## Index
Data Item Description | Worksheet Hyperlink
Beams | Click here to access worksheet
Columns | Click here to access worksheet
Walls | Click here to access worksheet
Slabs | Click here to access worksheet
Materials by Element Type | Click here to access worksheet
Total Embodied Flows | Click here to access worksheet
Total Embodied Flows per NFA | Click here to access worksheet
Embodied Flows By Element Type | Click here to access worksheet
© James Helal 2021

## Beams
| Story | Label | Section | Structural_Element_Type | Material | Cross_Section_Type | Width_(mm) | Depth_(mm) | Area_(cm^2) | Length_(mm) | Volume_(m^3) | Mass_(kg) | Long._Rebar_Material | Long._Rebar_Volume_(mm^3) | Long._Rebar_Mass_(kg) | Tran._Rebar_Material | Tran._Rebar_Volume_(mm^3) | Tran._Rebar_Mass_(kg)
0 | Story1 | B1 | 32 MPa RC Beam (40 cm x 25 cm) | Beam | 32MPa | Concrete Rectangular | 250 | 400 | 1000 | 6800 | 0.68 | 1663.61 | G300E | 3519927.27 | 27.62 | G300E | 2620065.96 | 20.56
1 | Story1 | B10 | 32 MPa RC Beam (40 cm x 25 cm) | Beam | 32MPa | Concrete Rectangular | 250 | 400 | 1000 | 6800 | 0.68 | 1663.61 | G300E | 3143145.45 | 24.66 | G300E | 2430386.76 | 19.07
2 | Story1 | B100 | 32 MPa RC Beam (40 cm x 25 cm) | Beam | 32MPa | Concrete Rectangular | 250 | 400 | 1000 | 6800 | 0.68 | 1663.61 | G300E | 4122345.45 | 32.35 | G300E | 1330054.04 | 10.44
3 | Story1 | B101 | 32 MPa RC Beam (40 cm x 25 cm) | Beam | 32MPa | Concrete Rectangular | 250 | 400 | 1000 | 6800 | 0.68 | 1663.61 | G300E | 4428654.55 | 34.75 | G300E | 1385367.71 | 10.87
4 | Story1 | B102 | 32 MPa RC Beam (40 cm x 25 cm) | Beam | 32MPa | Concrete Rectangular | 250 | 400 | 1000 | 6800 | 0.68 | 1663.61 | G300E | 4067945.45 | 31.92 | G300E | 1293241.31 | 10.15
5 | Story1 | B103 | 32 MPa RC Beam (40 cm x 25 cm) | Beam | 32MPa | Concrete Rectangular | 250 | 400 | 1000 | 6800 | 0.68 | 1663.61 | G300E | 4504690.91 | 35.35 | G300E | 1961576.22 | 15.39
6 | Story1 | B104 | 32 MPa RC Beam (40 cm x 25 cm) | Beam | 32MPa | Concrete Rectangular | 250 | 400 | 1000 | 6800 | 0.68 | 1663.61 | G300E | 4578872.73 | 35.93 | G300E | 1387422.55 | 10.89
7 | Story1 | B105 | 32 MPa RC Beam (40 cm x 25 cm) | Beam | 32MPa | Concrete Rectangular | 250 | 400 | 1000 | 6800 | 0.68 | 1663.61 | G300E | 3422563.64 | 26.85 | G300E | 2476647.78 | 19.43
8 | Story1 | B106 | 32 MPa RC Beam (40 cm x 25 cm) | Beam | 32MPa | Concrete Rectangular | 250 | 400 | 1000 | 6800 | 0.68 | 1663.61 | G300E | 3519618.18 | 27.62 | G300E | 2620065.96 | 20.56
9 | Story1 | B107 | 32 MPa RC Beam (40 cm x 25 cm) | Beam | 32MPa | Concrete Rectangular | 250 | 400 | 1000 | 6800 | 0.68 | 1663.61 | G300E | 3354563.64 | 26.32 | G300E | 2584004.95 | 20.28
10 | Story1 | B108 | 32 MPa RC Beam (40 cm x 25 cm) | Beam | 32MPa | Concrete Rectangular | 250 | 400 | 1000 | 6800 | 0.68 | 1663.61 | G300E | 3372490.91 | 26.46 | G300E | 2584004.95 | 20.28
11 | Story1 | B109 | 32 MPa RC Beam (40 cm x 25 cm) | Beam | 32MPa | Concrete Rectangular | 250 | 400 | 1000 | 6800 | 0.68 | 1663.61 | G300E | 3370945.45 | 26.45 | G300E | 2434095.85 | 19.1
12 | Story1 | B11 | 32 MPa RC Beam (40 cm x 25 cm) | Beam | 32MPa | Concrete Rectangular | 250 | 400 | 1000 | 6800 | 0.68 | 1663.61 | G300E | 4430200 | 34.76 | G300E | 1385419.64 | 10.87
13 | Story1 | B110 | 32 MPa RC Beam (40 cm x 25 cm) | Beam | 32MPa | Concrete Rectangular | 250 | 400 | 1000 | 6800 | 0.68 | 1663.61 | G300E | 3373109.09 | 26.47 | G300E | 2572877.67 | 20.19
14 | Story1 | B111 | 32 MPa RC Beam (40 cm x 25 cm) | Beam | 32MPa | Concrete Rectangular | 250 | 400 | 1000 | 6800 | 0.68 | 1663.61 | G300E | 3354872.73 | 26.32 | G300E | 2581223.13 | 20.25
15 | Story1 | B112 | 32 MPa RC Beam (40 cm x 25 cm) | Beam | 32MPa | Concrete Rectangular | 250 | 400 | 1000 | 6800 | 0.68 | 1663.61 | G300E | 3487163.64 | 27.36 | G300E | 2440586.76 | 19.15
16 | Story1 | B12 | 32 MPa RC Beam (40 cm x 25 cm) | Beam | 32MPa | Concrete Rectangular | 250 | 400 | 1000 | 6800 | 0.68 | 1663.61 | G300E | 3124909.09 | 24.52 | G300E | 2440586.76 | 19.15
17 | Story1 | B13 | 32 MPa RC Beam (40 cm x 25 cm) | Beam | 32MPa | Concrete Rectangular | 250 | 400 | 1000 | 6800 | 0.68 | 1663.61 | G300E | 4528800 | 35.53 | G300E | 1394746.76 | 10.94
18 | Story1 | B14 | 32 MPa RC Beam (40 cm x 25 cm) | Beam | 32MPa | Concrete Rectangular | 250 | 400 | 1000 | 6800 | 0.68 | 1663.61 | G300E | 3454400 | 27.1 | G300E | 2476647.78 | 19.43
19 | Story1 | B15 | 32 MPa RC Beam (40 cm x 25 cm) | Beam | 32MPa | Concrete Rectangular | 250 | 400 | 1000 | 6800 | 0.68 | 1663.61 | G300E | 3453781.82 | 27.1 | G300E | 2476647.78 | 19.43
20 | Story1 | B16 | 32 MPa RC Beam (40 cm x 25 cm) | Beam | 32MPa | Concrete Rectangular | 250 | 400 | 1000 | 6800 | 0.68 | 1663.61 | G300E | 3355181.82 | 26.33 | G300E | 2580295.85 | 20.25
21 | Story1 | B17 | 32 MPa RC Beam (40 cm x 25 cm) | Beam | 32MPa | Concrete Rectangular | 250 | 400 | 1000 | 6800 | 0.68 | 1663.61 | G300E | 4528800 | 35.53 | G300E | 1968419.49 | 15.44
22 | Story1 | B18 | 32 MPa RC Beam (40 cm x 25 cm) | Beam | 32MPa | Concrete Rectangular | 250 | 400 | 1000 | 6800 | 0.68 | 1663.61 | G300E | 4094218.18 | 32.12 | G300E | 1293241.31 | 10.15
23 | Story1 | B19 | 32 MPa RC Beam (40 cm x 25 cm) | Beam | 32MPa | Concrete Rectangular | 250 | 400 | 1000 | 6800 | 0.68 | 1663.61 | G300E | 3927309.09 | 30.82 | G300E | 1293241.31 | 10.15
24 | Story1 | B2 | 32 MPa RC Beam (40 cm x 25 cm) | Beam | 32MPa | Concrete Rectangular | 250 | 400 | 1000 | 6800 | 0.68 | 1663.61 | G300E | 3454090.91 | 27.1 | G300E | 2476647.78 | 19.43
25 | Story1 | B20 | 32 MPa RC Beam (40 cm x 25 cm) | Beam | 32MPa | Concrete Rectangular | 250 | 400 | 1000 | 6800 | 0.68 | 1663.61 | G300E | 3831490.91 | 30.06 | G300E | 1293241.31 | 10.15
26 | Story1 | B21 | 32 MPa RC Beam (40 cm x 25 cm) | Beam | 32MPa | Concrete Rectangular | 250 | 400 | 1000 | 6800 | 0.68 | 1663.61 | G300E | 3956054.55 | 31.04 | G300E | 1330063.93 | 10.44
27 | Story1 | B22 | 32 MPa RC Beam (40 cm x 25 cm) | Beam | 32MPa | Concrete Rectangular | 250 | 400 | 1000 | 6800 | 0.68 | 1663.61 | G300E | 3870436.36 | 30.37 | G300E | 1293241.31 | 10.15
28 | Story1 | B23 | 32 MPa RC Beam (40 cm x 25 cm) | Beam | 32MPa | Concrete Rectangular | 250 | 400 | 1000 | 6800 | 0.68 | 1663.61 | G300E | 3953890.91 | 31.02 | G300E | 1293241.31 | 10.15
29 | Story1 | B24 | 32 MPa RC Beam (40 cm x 25 cm) | Beam | 32MPa | Concrete Rectangular | 250 | 400 | 1000 | 6800 | 0.68 | 1663.61 | G300E | 3870436.36 | 30.37 | G300E | 1293241.31 | 10.15
30 | Story1 | B25 | 32 MPa RC Beam (40 cm x 25 cm) | Beam | 32MPa | Concrete Rectangular | 250 | 400 | 1000 | 6800 | 0.68 | 1663.61 | G300E | 3956054.55 | 31.04 | G300E | 1330062.69 | 10.44
31 | Story1 | B26 | 32 MPa RC Beam (40 cm x 25 cm) | Beam | 32MPa | Concrete Rectangular | 250 | 400 | 1000 | 6800 | 0.68 | 1663.61 | G300E | 3831490.91 | 30.06 | G300E | 1293241.31 | 10.15
32 | Story1 | B27 | 32 MPa RC Beam (40 cm x 25 cm) | Beam | 32MPa | Concrete Rectangular | 250 | 400 | 1000 | 6800 | 0.68 | 1663.61 | G300E | 3927309.09 | 30.82 | G300E | 1293241.31 | 10.15
33 | Story1 | B28 | 32 MPa RC Beam (40 cm x 25 cm) | Beam | 32MPa | Concrete Rectangular | 250 | 400 | 1000 | 6800 | 0.68 | 1663.61 | G300E | 3927309.09 | 30.82 | G300E | 1293241.31 | 10.15
34 | Story1 | B29 | 32 MPa RC Beam (40 cm x 25 cm) | Beam | 32MPa | Concrete Rectangular | 250 | 400 | 1000 | 6800 | 0.68 | 1663.61 | G300E | 4528800 | 35.53 | G300E | 1394748 | 10.94
35 | Story1 | B3 | 32 MPa RC Beam (40 cm x 25 cm) | Beam | 32MPa | Concrete Rectangular | 250 | 400 | 1000 | 6800 | 0.68 | 1663.61 | G300E | 4611018.18 | 36.18 | G300E | 1394746.76 | 10.94
36 | Story1 | B30 | 32 MPa RC Beam (40 cm x 25 cm) | Beam | 32MPa | Concrete Rectangular | 250 | 400 | 1000 | 6800 | 0.68 | 1663.61 | G300E | 3124600 | 24.52 | G300E | 2440586.76 | 19.15
37 | Story1 | B31 | 32 MPa RC Beam (40 cm x 25 cm) | Beam | 32MPa | Concrete Rectangular | 250 | 400 | 1000 | 6800 | 0.68 | 1663.61 | G300E | 3373109.09 | 26.47 | G300E | 2572877.67 | 20.19
38 | Story1 | B32 | 32 MPa RC Beam (40 cm x 25 cm) | Beam | 32MPa | Concrete Rectangular | 250 | 400 | 1000 | 6800 | 0.68 | 1663.61 | G300E | 4430200 | 34.76 | G300E | 1385419.64 | 10.87
39 | Story1 | B33 | 32 MPa RC Beam (40 cm x 25 cm) | Beam | 32MPa | Concrete Rectangular | 250 | 400 | 1000 | 6800 | 0.68 | 1663.61 | G300E | 4122654.55 | 32.35 | G300E | 1330062.69 | 10.44
40 | Story1 | B34 | 32 MPa RC Beam (40 cm x 25 cm) | Beam | 32MPa | Concrete Rectangular | 250 | 400 | 1000 | 6800 | 0.68 | 1663.61 | G300E | 3831490.91 | 30.06 | G300E | 1293241.31 | 10.15
41 | Story1 | B35 | 32 MPa RC Beam (40 cm x 25 cm) | Beam | 32MPa | Concrete Rectangular | 250 | 400 | 1000 | 6800 | 0.68 | 1663.61 | G300E | 3920509.09 | 30.76 | G300E | 863569.09 | 6.78
42 | Story1 | B36 | 32 MPa RC Beam (40 cm x 25 cm) | Beam | 32MPa | Concrete Rectangular | 250 | 400 | 1000 | 6800 | 0.68 | 1663.61 | G300E | 3920509.09 | 30.76 | G300E | 1293824.87 | 10.15
43 | Story1 | B37 | 32 MPa RC Beam (40 cm x 25 cm) | Beam | 32MPa | Concrete Rectangular | 250 | 400 | 1000 | 7200 | 0.72 | 1761.47 | G300E | 4328765.22 | 33.97 | G300E | 2217814.12 | 17.4
44 | Story1 | B38 | 32 MPa RC Beam (40 cm x 25 cm) | Beam | 32MPa | Concrete Rectangular | 250 | 400 | 1000 | 6800 | 0.68 | 1663.61 | G300E | 3695800 | 29 | G300E | 1293241.31 | 10.15
45 | Story1 | B39 | 32 MPa RC Beam (40 cm x 25 cm) | Beam | 32MPa | Concrete Rectangular | 250 | 400 | 1000 | 7200 | 0.72 | 1761.47 | G300E | 4247373.91 | 33.33 | G300E | 2217814.12 | 17.4
46 | Story1 | B4 | 32 MPa RC Beam (40 cm x 25 cm) | Beam | 32MPa | Concrete Rectangular | 250 | 400 | 1000 | 6800 | 0.68 | 1663.61 | G300E | 3124600 | 24.52 | G300E | 2440586.76 | 19.15
47 | Story1 | B40 | 32 MPa RC Beam (40 cm x 25 cm) | Beam | 32MPa | Concrete Rectangular | 250 | 400 | 1000 | 6800 | 0.68 | 1663.61 | G300E | 3920200 | 30.76 | G300E | 863561.67 | 6.78
48 | Story1 | B41 | 32 MPa RC Beam (40 cm x 25 cm) | Beam | 32MPa | Concrete Rectangular | 250 | 400 | 1000 | 6800 | 0.68 | 1663.61 | G300E | 3920200 | 30.76 | G300E | 863564.15 | 6.78
49 | Story1 | B42 | 32 MPa RC Beam (40 cm x 25 cm) | Beam | 32MPa | Concrete Rectangular | 250 | 400 | 1000 | 6800 | 0.68 | 1663.61 | G300E | 3831490.91 | 30.06 | G300E | 1293241.31 | 10.15
50 | Story1 | B43 | 32 MPa RC Beam (40 cm x 25 cm) | Beam | 32MPa | Concrete Rectangular | 250 | 400 | 1000 | 6800 | 0.68 | 1663.61 | G300E | 3956054.55 | 31.04 | G300E | 1330062.69 | 10.44
51 | Story1 | B44 | 32 MPa RC Beam (40 cm x 25 cm) | Beam | 32MPa | Concrete Rectangular | 250 | 400 | 1000 | 6800 | 0.68 | 1663.61 | G300E | 4430200 | 34.76 | G300E | 1385420.87 | 10.87
52 | Story1 | B45 | 32 MPa RC Beam (40 cm x 25 cm) | Beam | 32MPa | Concrete Rectangular | 250 | 400 | 1000 | 6800 | 0.68 | 1663.61 | G300E | 3142836.36 | 24.66 | G300E | 2430386.76 | 19.07
53 | Story1 | B46 | 32 MPa RC Beam (40 cm x 25 cm) | Beam | 32MPa | Concrete Rectangular | 250 | 400 | 1000 | 6800 | 0.68 | 1663.61 | G300E | 3370945.45 | 26.45 | G300E | 2434095.85 | 19.1
54 | Story1 | B47 | 32 MPa RC Beam (40 cm x 25 cm) | Beam | 32MPa | Concrete Rectangular | 250 | 400 | 1000 | 6800 | 0.68 | 1663.61 | G300E | 4272254.55 | 33.52 | G300E | 1384734.69 | 10.87
55 | Story1 | B48 | 32 MPa RC Beam (40 cm x 25 cm) | Beam | 32MPa | Concrete Rectangular | 250 | 400 | 1000 | 6800 | 0.68 | 1663.61 | G300E | 4120181.82 | 32.33 | G300E | 1293241.31 | 10.15
56 | Story1 | B49 | 32 MPa RC Beam (40 cm x 25 cm) | Beam | 32MPa | Concrete Rectangular | 250 | 400 | 1000 | 6800 | 0.68 | 1663.61 | G300E | 3870436.36 | 30.37 | G300E | 1293241.31 | 10.15
57 | Story1 | B5 | 32 MPa RC Beam (40 cm x 25 cm) | Beam | 32MPa | Concrete Rectangular | 250 | 400 | 1000 | 6800 | 0.68 | 1663.61 | G300E | 4430200 | 34.76 | G300E | 1385419.64 | 10.87
58 | Story1 | B50 | 32 MPa RC Beam (40 cm x 25 cm) | Beam | 32MPa | Concrete Rectangular | 250 | 400 | 1000 | 6800 | 0.68 | 1663.61 | G300E | 3696109.09 | 29 | G300E | 1293241.31 | 10.15
59 | Story1 | B51 | 32 MPa RC Beam (40 cm x 25 cm) | Beam | 32MPa | Concrete Rectangular | 250 | 400 | 1000 | 7200 | 0.72 | 1761.47 | G300E | 4245808.7 | 33.31 | G300E | 2217814.12 | 17.4
60 | Story1 | B55 | 32 MPa RC Beam (40 cm x 25 cm) | Beam | 32MPa | Concrete Rectangular | 250 | 400 | 1000 | 6800 | 0.68 | 1663.61 | G300E | 4010521.74 | 31.47 | G300E | 2094602.23 | 16.44
61 | Story1 | B56 | 32 MPa RC Beam (40 cm x 25 cm) | Beam | 32MPa | Concrete Rectangular | 250 | 400 | 1000 | 6800 | 0.68 | 1663.61 | G300E | 3696109.09 | 29 | G300E | 1293241.31 | 10.15
62 | Story1 | B57 | 32 MPa RC Beam (40 cm x 25 cm) | Beam | 32MPa | Concrete Rectangular | 250 | 400 | 1000 | 6800 | 0.68 | 1663.61 | G300E | 3870436.36 | 30.37 | G300E | 1293241.31 | 10.15
63 | Story1 | B58 | 32 MPa RC Beam (40 cm x 25 cm) | Beam | 32MPa | Concrete Rectangular | 250 | 400 | 1000 | 6800 | 0.68 | 1663.61 | G300E | 3954509.09 | 31.03 | G300E | 1293253.67 | 10.15
64 | Story1 | B59 | 32 MPa RC Beam (40 cm x 25 cm) | Beam | 32MPa | Concrete Rectangular | 250 | 400 | 1000 | 6800 | 0.68 | 1663.61 | G300E | 4272254.55 | 33.52 | G300E | 1384735.93 | 10.87
65 | Story1 | B6 | 32 MPa RC Beam (40 cm x 25 cm) | Beam | 32MPa | Concrete Rectangular | 250 | 400 | 1000 | 6800 | 0.68 | 1663.61 | G300E | 3142218.18 | 24.66 | G300E | 2440586.76 | 19.15
66 | Story1 | B60 | 32 MPa RC Beam (40 cm x 25 cm) | Beam | 32MPa | Concrete Rectangular | 250 | 400 | 1000 | 6800 | 0.68 | 1663.61 | G300E | 3140672.73 | 24.64 | G300E | 2427604.95 | 19.05
67 | Story1 | B61 | 32 MPa RC Beam (40 cm x 25 cm) | Beam | 32MPa | Concrete Rectangular | 250 | 400 | 1000 | 6800 | 0.68 | 1663.61 | G300E | 3373109.09 | 26.47 | G300E | 2584004.95 | 20.28
68 | Story1 | B62 | 32 MPa RC Beam (40 cm x 25 cm) | Beam | 32MPa | Concrete Rectangular | 250 | 400 | 1000 | 6800 | 0.68 | 1663.61 | G300E | 4436690.91 | 34.81 | G300E | 1384735.93 | 10.87
69 | Story1 | B63 | 32 MPa RC Beam (40 cm x 25 cm) | Beam | 32MPa | Concrete Rectangular | 250 | 400 | 1000 | 6800 | 0.68 | 1663.61 | G300E | 4122654.55 | 32.35 | G300E | 1330062.69 | 10.44
70 | Story1 | B64 | 32 MPa RC Beam (40 cm x 25 cm) | Beam | 32MPa | Concrete Rectangular | 250 | 400 | 1000 | 6800 | 0.68 | 1663.61 | G300E | 3870436.36 | 30.37 | G300E | 1293241.31 | 10.15
71 | Story1 | B65 | 32 MPa RC Beam (40 cm x 25 cm) | Beam | 32MPa | Concrete Rectangular | 250 | 400 | 1000 | 6800 | 0.68 | 1663.61 | G300E | 3920509.09 | 30.76 | G300E | 1293822.4 | 10.15
72 | Story1 | B66 | 32 MPa RC Beam (40 cm x 25 cm) | Beam | 32MPa | Concrete Rectangular | 250 | 400 | 1000 | 7200 | 0.72 | 1761.47 | G300E | 4329078.26 | 33.97 | G300E | 2217814.12 | 17.4
73 | Story1 | B67 | 32 MPa RC Beam (40 cm x 25 cm) | Beam | 32MPa | Concrete Rectangular | 250 | 400 | 1000 | 6800 | 0.68 | 1663.61 | G300E | 4088278.26 | 32.08 | G300E | 2094602.23 | 16.44
74 | Story1 | B69 | 32 MPa RC Beam (40 cm x 25 cm) | Beam | 32MPa | Concrete Rectangular | 250 | 400 | 1000 | 6800 | 0.68 | 1663.61 | G300E | 3961443.48 | 31.08 | G300E | 2094602.23 | 16.44
75 | Story1 | B7 | 32 MPa RC Beam (40 cm x 25 cm) | Beam | 32MPa | Concrete Rectangular | 250 | 400 | 1000 | 6800 | 0.68 | 1663.61 | G300E | 4436690.91 | 34.81 | G300E | 1384734.69 | 10.87
76 | Story1 | B70 | 32 MPa RC Beam (40 cm x 25 cm) | Beam | 32MPa | Concrete Rectangular | 250 | 400 | 1000 | 6800 | 0.68 | 1663.61 | G300E | 4030034.78 | 31.62 | G300E | 1957419.62 | 15.36
77 | Story1 | B71 | 32 MPa RC Beam (40 cm x 25 cm) | Beam | 32MPa | Concrete Rectangular | 250 | 400 | 1000 | 6800 | 0.68 | 1663.61 | G300E | 3894545.45 | 30.56 | G300E | 1293857.02 | 10.15
78 | Story1 | B72 | 32 MPa RC Beam (40 cm x 25 cm) | Beam | 32MPa | Concrete Rectangular | 250 | 400 | 1000 | 6800 | 0.68 | 1663.61 | G300E | 3870127.27 | 30.37 | G300E | 1293241.31 | 10.15
79 | Story1 | B73 | 32 MPa RC Beam (40 cm x 25 cm) | Beam | 32MPa | Concrete Rectangular | 250 | 400 | 1000 | 6800 | 0.68 | 1663.61 | G300E | 3955745.45 | 31.04 | G300E | 1330049.09 | 10.44
80 | Story1 | B74 | 32 MPa RC Beam (40 cm x 25 cm) | Beam | 32MPa | Concrete Rectangular | 250 | 400 | 1000 | 6800 | 0.68 | 1663.61 | G300E | 4437618.18 | 34.82 | G300E | 1384766.84 | 10.87
81 | Story1 | B75 | 32 MPa RC Beam (40 cm x 25 cm) | Beam | 32MPa | Concrete Rectangular | 250 | 400 | 1000 | 6800 | 0.68 | 1663.61 | G300E | 3142527.27 | 24.66 | G300E | 2440586.76 | 19.15
82 | Story1 | B76 | 32 MPa RC Beam (40 cm x 25 cm) | Beam | 32MPa | Concrete Rectangular | 250 | 400 | 1000 | 6800 | 0.68 | 1663.61 | G300E | 3355181.82 | 26.33 | G300E | 2584004.95 | 20.28
83 | Story1 | B77 | 32 MPa RC Beam (40 cm x 25 cm) | Beam | 32MPa | Concrete Rectangular | 250 | 400 | 1000 | 6800 | 0.68 | 1663.61 | G300E | 4430200 | 34.76 | G300E | 1385419.64 | 10.87
84 | Story1 | B78 | 32 MPa RC Beam (40 cm x 25 cm) | Beam | 32MPa | Concrete Rectangular | 250 | 400 | 1000 | 6800 | 0.68 | 1663.61 | G300E | 4094218.18 | 32.12 | G300E | 1293241.31 | 10.15
85 | Story1 | B79 | 32 MPa RC Beam (40 cm x 25 cm) | Beam | 32MPa | Concrete Rectangular | 250 | 400 | 1000 | 6800 | 0.68 | 1663.61 | G300E | 3831490.91 | 30.06 | G300E | 1293241.31 | 10.15
86 | Story1 | B8 | 32 MPa RC Beam (40 cm x 25 cm) | Beam | 32MPa | Concrete Rectangular | 250 | 400 | 1000 | 6800 | 0.68 | 1663.61 | G300E | 3141290.91 | 24.65 | G300E | 2427604.95 | 19.05
87 | Story1 | B80 | 32 MPa RC Beam (40 cm x 25 cm) | Beam | 32MPa | Concrete Rectangular | 250 | 400 | 1000 | 6800 | 0.68 | 1663.61 | G300E | 3831490.91 | 30.06 | G300E | 1293241.31 | 10.15
88 | Story1 | B81 | 32 MPa RC Beam (40 cm x 25 cm) | Beam | 32MPa | Concrete Rectangular | 250 | 400 | 1000 | 6800 | 0.68 | 1663.61 | G300E | 3920509.09 | 30.76 | G300E | 1293826.11 | 10.15
89 | Story1 | B82 | 32 MPa RC Beam (40 cm x 25 cm) | Beam | 32MPa | Concrete Rectangular | 250 | 400 | 1000 | 6800 | 0.68 | 1663.61 | G300E | 3870436.36 | 30.37 | G300E | 1293241.31 | 10.15
90 | Story1 | B83 | 32 MPa RC Beam (40 cm x 25 cm) | Beam | 32MPa | Concrete Rectangular | 250 | 400 | 1000 | 6800 | 0.68 | 1663.61 | G300E | 3695181.82 | 28.99 | G300E | 1293241.31 | 10.15
91 | Story1 | B84 | 32 MPa RC Beam (40 cm x 25 cm) | Beam | 32MPa | Concrete Rectangular | 250 | 400 | 1000 | 6800 | 0.68 | 1663.61 | G300E | 3870127.27 | 30.37 | G300E | 1293241.31 | 10.15
92 | Story1 | B85 | 32 MPa RC Beam (40 cm x 25 cm) | Beam | 32MPa | Concrete Rectangular | 250 | 400 | 1000 | 6800 | 0.68 | 1663.61 | G300E | 3892381.82 | 30.54 | G300E | 433072.22 | 3.4
93 | Story1 | B86 | 32 MPa RC Beam (40 cm x 25 cm) | Beam | 32MPa | Concrete Rectangular | 250 | 400 | 1000 | 6800 | 0.68 | 1663.61 | G300E | 3815418.18 | 29.94 | G300E | 1293241.31 | 10.15
94 | Story1 | B87 | 32 MPa RC Beam (40 cm x 25 cm) | Beam | 32MPa | Concrete Rectangular | 250 | 400 | 1000 | 6800 | 0.68 | 1663.61 | G300E | 3807690.91 | 29.88 | G300E | 862986.76 | 6.77
95 | Story1 | B88 | 32 MPa RC Beam (40 cm x 25 cm) | Beam | 32MPa | Concrete Rectangular | 250 | 400 | 1000 | 6800 | 0.68 | 1663.61 | G300E | 3903818.18 | 30.63 | G300E | 1866914.04 | 14.65
96 | Story1 | B89 | 32 MPa RC Beam (40 cm x 25 cm) | Beam | 32MPa | Concrete Rectangular | 250 | 400 | 1000 | 6800 | 0.68 | 1663.61 | G300E | 4428963.64 | 34.75 | G300E | 1385417.16 | 10.87
97 | Story1 | B9 | 32 MPa RC Beam (40 cm x 25 cm) | Beam | 32MPa | Concrete Rectangular | 250 | 400 | 1000 | 6800 | 0.68 | 1663.61 | G300E | 4272254.55 | 33.52 | G300E | 1384734.69 | 10.87
98 | Story1 | B90 | 32 MPa RC Beam (40 cm x 25 cm) | Beam | 32MPa | Concrete Rectangular | 250 | 400 | 1000 | 6800 | 0.68 | 1663.61 | G300E | 3123981.82 | 24.51 | G300E | 2440586.76 | 19.15
99 | Story1 | B91 | 32 MPa RC Beam (40 cm x 25 cm) | Beam | 32MPa | Concrete Rectangular | 250 | 400 | 1000 | 6800 | 0.68 | 1663.61 | G300E | 3519927.27 | 27.62 | G300E | 2620065.96 | 20.56
100 | Story1 | B92 | 32 MPa RC Beam (40 cm x 25 cm) | Beam | 32MPa | Concrete Rectangular | 250 | 400 | 1000 | 6800 | 0.68 | 1663.61 | G300E | 4611018.18 | 36.18 | G300E | 1968419.49 | 15.44
101 | Story1 | B93 | 32 MPa RC Beam (40 cm x 25 cm) | Beam | 32MPa | Concrete Rectangular | 250 | 400 | 1000 | 6800 | 0.68 | 1663.61 | G300E | 4611018.18 | 36.18 | G300E | 1968419.49 | 15.44
102 | Story1 | B94 | 32 MPa RC Beam (40 cm x 25 cm) | Beam | 32MPa | Concrete Rectangular | 250 | 400 | 1000 | 6800 | 0.68 | 1663.61 | G300E | 4094218.18 | 32.12 | G300E | 1293241.31 | 10.15
103 | Story1 | B95 | 32 MPa RC Beam (40 cm x 25 cm) | Beam | 32MPa | Concrete Rectangular | 250 | 400 | 1000 | 6800 | 0.68 | 1663.61 | G300E | 4430200 | 34.76 | G300E | 1385420.87 | 10.87
104 | Story1 | B96 | 32 MPa RC Beam (40 cm x 25 cm) | Beam | 32MPa | Concrete Rectangular | 250 | 400 | 1000 | 6800 | 0.68 | 1663.61 | G300E | 4122654.55 | 32.35 | G300E | 1330062.69 | 10.44
105 | Story1 | B97 | 32 MPa RC Beam (40 cm x 25 cm) | Beam | 32MPa | Concrete Rectangular | 250 | 400 | 1000 | 6800 | 0.68 | 1663.61 | G300E | 4436690.91 | 34.81 | G300E | 1384734.69 | 10.87
106 | Story1 | B98 | 32 MPa RC Beam (40 cm x 25 cm) | Beam | 32MPa | Concrete Rectangular | 250 | 400 | 1000 | 6800 | 0.68 | 1663.61 | G300E | 4120181.82 | 32.33 | G300E | 1293252.44 | 10.15
107 | Story1 | B99 | 32 MPa RC Beam (40 cm x 25 cm) | Beam | 32MPa | Concrete Rectangular | 250 | 400 | 1000 | 6800 | 0.68 | 1663.61 | G300E | 4273181.82 | 33.53 | G300E | 1384765.6 | 10.87
108 | Story10 | B1 | 32 MPa RC Beam (50 cm x 25 cm) | Beam | 32MPa | Concrete Rectangular | 250 | 500 | 1250 | 6875 | 0.86 | 2102.45 | G300E | 4759687.5 | 37.35 | G300E | 3737403.12 | 29.33
109 | Story10 | B10 | 32 MPa RC Beam (50 cm x 25 cm) | Beam | 32MPa | Concrete Rectangular | 250 | 500 | 1250 | 6875 | 0.86 | 2102.45 | G300E | 3573750 | 28.04 | G300E | 3393028.12 | 26.62
110 | Story10 | B100 | 32 MPa RC Beam (50 cm x 25 cm) | Beam | 32MPa | Concrete Rectangular | 250 | 500 | 1250 | 6875 | 0.86 | 2102.45 | G300E | 5276562.5 | 41.4 | G300E | 1685464.06 | 13.22
111 | Story10 | B101 | 32 MPa RC Beam (50 cm x 25 cm) | Beam | 32MPa | Concrete Rectangular | 250 | 500 | 1250 | 6875 | 0.86 | 2102.45 | G300E | 5280625 | 41.43 | G300E | 3169704.69 | 24.87
112 | Story10 | B102 | 32 MPa RC Beam (50 cm x 25 cm) | Beam | 32MPa | Concrete Rectangular | 250 | 500 | 1250 | 6875 | 0.86 | 2102.45 | G300E | 5235937.5 | 41.08 | G300E | 1678256.25 | 13.17
113 | Story10 | B103 | 32 MPa RC Beam (50 cm x 25 cm) | Beam | 32MPa | Concrete Rectangular | 250 | 500 | 1250 | 6875 | 0.86 | 2102.45 | G300E | 5299062.5 | 41.58 | G300E | 3178350 | 24.94
114 | Story10 | B104 | 32 MPa RC Beam (50 cm x 25 cm) | Beam | 32MPa | Concrete Rectangular | 250 | 500 | 1250 | 6875 | 0.86 | 2102.45 | G300E | 5841250 | 45.83 | G300E | 1799642.19 | 14.12
115 | Story10 | B105 | 32 MPa RC Beam (50 cm x 25 cm) | Beam | 32MPa | Concrete Rectangular | 250 | 500 | 1250 | 6875 | 0.86 | 2102.45 | G300E | 3832187.5 | 30.07 | G300E | 3737403.12 | 29.33
116 | Story10 | B106 | 32 MPa RC Beam (50 cm x 25 cm) | Beam | 32MPa | Concrete Rectangular | 250 | 500 | 1250 | 6875 | 0.86 | 2102.45 | G300E | 4759375 | 37.34 | G300E | 3737403.12 | 29.33
117 | Story10 | B107 | 32 MPa RC Beam (50 cm x 25 cm) | Beam | 32MPa | Concrete Rectangular | 250 | 500 | 1250 | 6875 | 0.86 | 2102.45 | G300E | 4507812.5 | 35.37 | G300E | 3565215.62 | 27.97
118 | Story10 | B108 | 32 MPa RC Beam (50 cm x 25 cm) | Beam | 32MPa | Concrete Rectangular | 250 | 500 | 1250 | 6875 | 0.86 | 2102.45 | G300E | 4491562.5 | 35.24 | G300E | 4081778.12 | 32.03
119 | Story10 | B109 | 32 MPa RC Beam (50 cm x 25 cm) | Beam | 32MPa | Concrete Rectangular | 250 | 500 | 1250 | 6875 | 0.86 | 2102.45 | G300E | 4466250 | 35.04 | G300E | 3048653.12 | 23.92
120 | Story10 | B11 | 32 MPa RC Beam (50 cm x 25 cm) | Beam | 32MPa | Concrete Rectangular | 250 | 500 | 1250 | 6875 | 0.86 | 2102.45 | G300E | 5281562.5 | 41.44 | G300E | 1792310.94 | 14.06
121 | Story10 | B110 | 32 MPa RC Beam (50 cm x 25 cm) | Beam | 32MPa | Concrete Rectangular | 250 | 500 | 1250 | 6875 | 0.86 | 2102.45 | G300E | 4491562.5 | 35.24 | G300E | 4081778.12 | 32.03
122 | Story10 | B111 | 32 MPa RC Beam (50 cm x 25 cm) | Beam | 32MPa | Concrete Rectangular | 250 | 500 | 1250 | 6875 | 0.86 | 2102.45 | G300E | 4507187.5 | 35.37 | G300E | 3393028.12 | 26.62
123 | Story10 | B112 | 32 MPa RC Beam (50 cm x 25 cm) | Beam | 32MPa | Concrete Rectangular | 250 | 500 | 1250 | 6875 | 0.86 | 2102.45 | G300E | 4752187.5 | 37.29 | G300E | 3737403.12 | 29.33
124 | Story10 | B12 | 32 MPa RC Beam (50 cm x 25 cm) | Beam | 32MPa | Concrete Rectangular | 250 | 500 | 1250 | 6875 | 0.86 | 2102.45 | G300E | 3587812.5 | 28.15 | G300E | 3381778.12 | 26.53
125 | Story10 | B13 | 32 MPa RC Beam (50 cm x 25 cm) | Beam | 32MPa | Concrete Rectangular | 250 | 500 | 1250 | 6875 | 0.86 | 2102.45 | G300E | 5304062.5 | 41.62 | G300E | 1800778.12 | 14.13
126 | Story10 | B14 | 32 MPa RC Beam (50 cm x 25 cm) | Beam | 32MPa | Concrete Rectangular | 250 | 500 | 1250 | 6875 | 0.86 | 2102.45 | G300E | 3850937.5 | 30.22 | G300E | 3561465.62 | 27.94
127 | Story10 | B15 | 32 MPa RC Beam (50 cm x 25 cm) | Beam | 32MPa | Concrete Rectangular | 250 | 500 | 1250 | 6875 | 0.86 | 2102.45 | G300E | 3850000 | 30.21 | G300E | 3562403.12 | 27.95
128 | Story10 | B16 | 32 MPa RC Beam (50 cm x 25 cm) | Beam | 32MPa | Concrete Rectangular | 250 | 500 | 1250 | 6875 | 0.86 | 2102.45 | G300E | 4507812.5 | 35.37 | G300E | 3393028.12 | 26.62
129 | Story10 | B17 | 32 MPa RC Beam (50 cm x 25 cm) | Beam | 32MPa | Concrete Rectangular | 250 | 500 | 1250 | 6875 | 0.86 | 2102.45 | G300E | 5306875 | 41.64 | G300E | 3178278.12 | 24.94
130 | Story10 | B18 | 32 MPa RC Beam (50 cm x 25 cm) | Beam | 32MPa | Concrete Rectangular | 250 | 500 | 1250 | 6875 | 0.86 | 2102.45 | G300E | 5260000 | 41.27 | G300E | 1684915.62 | 13.22
131 | Story10 | B19 | 32 MPa RC Beam (50 cm x 25 cm) | Beam | 32MPa | Concrete Rectangular | 250 | 500 | 1250 | 6875 | 0.86 | 2102.45 | G300E | 4889687.5 | 38.37 | G300E | 3062771.88 | 24.03
132 | Story10 | B2 | 32 MPa RC Beam (50 cm x 25 cm) | Beam | 32MPa | Concrete Rectangular | 250 | 500 | 1250 | 6875 | 0.86 | 2102.45 | G300E | 3852500 | 30.23 | G300E | 3565215.62 | 27.97
133 | Story10 | B20 | 32 MPa RC Beam (50 cm x 25 cm) | Beam | 32MPa | Concrete Rectangular | 250 | 500 | 1250 | 6875 | 0.86 | 2102.45 | G300E | 5205312.5 | 40.84 | G300E | 1685587.5 | 13.23
134 | Story10 | B21 | 32 MPa RC Beam (50 cm x 25 cm) | Beam | 32MPa | Concrete Rectangular | 250 | 500 | 1250 | 6875 | 0.86 | 2102.45 | G300E | 4687812.5 | 36.78 | G300E | 3065250 | 24.05
135 | Story10 | B22 | 32 MPa RC Beam (50 cm x 25 cm) | Beam | 32MPa | Concrete Rectangular | 250 | 500 | 1250 | 6875 | 0.86 | 2102.45 | G300E | 5059687.5 | 39.7 | G300E | 1696215.62 | 13.31
136 | Story10 | B23 | 32 MPa RC Beam (50 cm x 25 cm) | Beam | 32MPa | Concrete Rectangular | 250 | 500 | 1250 | 6875 | 0.86 | 2102.45 | G300E | 4715000 | 37 | G300E | 1671615.62 | 13.12
137 | Story10 | B24 | 32 MPa RC Beam (50 cm x 25 cm) | Beam | 32MPa | Concrete Rectangular | 250 | 500 | 1250 | 6875 | 0.86 | 2102.45 | G300E | 5028437.5 | 39.45 | G300E | 1697573.44 | 13.32
138 | Story10 | B25 | 32 MPa RC Beam (50 cm x 25 cm) | Beam | 32MPa | Concrete Rectangular | 250 | 500 | 1250 | 6875 | 0.86 | 2102.45 | G300E | 4690312.5 | 36.8 | G300E | 1687735.94 | 13.24
139 | Story10 | B26 | 32 MPa RC Beam (50 cm x 25 cm) | Beam | 32MPa | Concrete Rectangular | 250 | 500 | 1250 | 6875 | 0.86 | 2102.45 | G300E | 4898125 | 38.43 | G300E | 1685973.44 | 13.23
140 | Story10 | B27 | 32 MPa RC Beam (50 cm x 25 cm) | Beam | 32MPa | Concrete Rectangular | 250 | 500 | 1250 | 6875 | 0.86 | 2102.45 | G300E | 4890000 | 38.37 | G300E | 1685278.12 | 13.22
141 | Story10 | B28 | 32 MPa RC Beam (50 cm x 25 cm) | Beam | 32MPa | Concrete Rectangular | 250 | 500 | 1250 | 6875 | 0.86 | 2102.45 | G300E | 4889687.5 | 38.37 | G300E | 1685271.88 | 13.22
142 | Story10 | B29 | 32 MPa RC Beam (50 cm x 25 cm) | Beam | 32MPa | Concrete Rectangular | 250 | 500 | 1250 | 6875 | 0.86 | 2102.45 | G300E | 5304687.5 | 41.62 | G300E | 1800800 | 14.13
143 | Story10 | B3 | 32 MPa RC Beam (50 cm x 25 cm) | Beam | 32MPa | Concrete Rectangular | 250 | 500 | 1250 | 6875 | 0.86 | 2102.45 | G300E | 5853125 | 45.93 | G300E | 1800062.5 | 14.12
144 | Story10 | B30 | 32 MPa RC Beam (50 cm x 25 cm) | Beam | 32MPa | Concrete Rectangular | 250 | 500 | 1250 | 6875 | 0.86 | 2102.45 | G300E | 3587500 | 28.15 | G300E | 3381778.12 | 26.53
145 | Story10 | B31 | 32 MPa RC Beam (50 cm x 25 cm) | Beam | 32MPa | Concrete Rectangular | 250 | 500 | 1250 | 6875 | 0.86 | 2102.45 | G300E | 4491875 | 35.24 | G300E | 4081778.12 | 32.03
146 | Story10 | B32 | 32 MPa RC Beam (50 cm x 25 cm) | Beam | 32MPa | Concrete Rectangular | 250 | 500 | 1250 | 6875 | 0.86 | 2102.45 | G300E | 5281562.5 | 41.44 | G300E | 3169810.94 | 24.87
147 | Story10 | B33 | 32 MPa RC Beam (50 cm x 25 cm) | Beam | 32MPa | Concrete Rectangular | 250 | 500 | 1250 | 6875 | 0.86 | 2102.45 | G300E | 5278437.5 | 41.42 | G300E | 1685517.19 | 13.23
148 | Story10 | B34 | 32 MPa RC Beam (50 cm x 25 cm) | Beam | 32MPa | Concrete Rectangular | 250 | 500 | 1250 | 6875 | 0.86 | 2102.45 | G300E | 4898125 | 38.43 | G300E | 3063473.44 | 24.04
149 | Story10 | B35 | 32 MPa RC Beam (50 cm x 25 cm) | Beam | 32MPa | Concrete Rectangular | 250 | 500 | 1250 | 6875 | 0.86 | 2102.45 | G300E | 5198437.5 | 40.79 | G300E | 2375992.19 | 18.64
150 | Story10 | B36 | 32 MPa RC Beam (50 cm x 25 cm) | Beam | 32MPa | Concrete Rectangular | 250 | 500 | 1250 | 6875 | 0.86 | 2102.45 | G300E | 4677812.5 | 36.7 | G300E | 3066246.88 | 24.06
151 | Story10 | B37 | 32 MPa RC Beam (50 cm x 25 cm) | Beam | 32MPa | Concrete Rectangular | 250 | 500 | 1250 | 7200 | 0.9 | 2201.83 | G300E | 5785982.61 | 45.4 | G300E | 3449454.26 | 27.07
152 | Story10 | B38 | 32 MPa RC Beam (50 cm x 25 cm) | Beam | 32MPa | Concrete Rectangular | 250 | 500 | 1250 | 6875 | 0.86 | 2102.45 | G300E | 4398750 | 34.51 | G300E | 3048653.12 | 23.92
153 | Story10 | B39 | 32 MPa RC Beam (50 cm x 25 cm) | Beam | 32MPa | Concrete Rectangular | 250 | 500 | 1250 | 7200 | 0.9 | 2201.83 | G300E | 5733704.35 | 44.99 | G300E | 3449491.83 | 27.07
154 | Story10 | B4 | 32 MPa RC Beam (50 cm x 25 cm) | Beam | 32MPa | Concrete Rectangular | 250 | 500 | 1250 | 6875 | 0.86 | 2102.45 | G300E | 3585000 | 28.13 | G300E | 3565215.62 | 27.97
155 | Story10 | B40 | 32 MPa RC Beam (50 cm x 25 cm) | Beam | 32MPa | Concrete Rectangular | 250 | 500 | 1250 | 6875 | 0.86 | 2102.45 | G300E | 4677812.5 | 36.7 | G300E | 2377478.12 | 18.65
156 | Story10 | B41 | 32 MPa RC Beam (50 cm x 25 cm) | Beam | 32MPa | Concrete Rectangular | 250 | 500 | 1250 | 6875 | 0.86 | 2102.45 | G300E | 4677500 | 36.7 | G300E | 2377509.38 | 18.65
157 | Story10 | B42 | 32 MPa RC Beam (50 cm x 25 cm) | Beam | 32MPa | Concrete Rectangular | 250 | 500 | 1250 | 6875 | 0.86 | 2102.45 | G300E | 4897812.5 | 38.43 | G300E | 1685970.31 | 13.23
158 | Story10 | B43 | 32 MPa RC Beam (50 cm x 25 cm) | Beam | 32MPa | Concrete Rectangular | 250 | 500 | 1250 | 6875 | 0.86 | 2102.45 | G300E | 4690312.5 | 36.8 | G300E | 1687759.38 | 13.24
159 | Story10 | B44 | 32 MPa RC Beam (50 cm x 25 cm) | Beam | 32MPa | Concrete Rectangular | 250 | 500 | 1250 | 6875 | 0.86 | 2102.45 | G300E | 5281250 | 41.44 | G300E | 1792334.38 | 14.06
160 | Story10 | B45 | 32 MPa RC Beam (50 cm x 25 cm) | Beam | 32MPa | Concrete Rectangular | 250 | 500 | 1250 | 6875 | 0.86 | 2102.45 | G300E | 3573437.5 | 28.04 | G300E | 3393028.12 | 26.62
161 | Story10 | B46 | 32 MPa RC Beam (50 cm x 25 cm) | Beam | 32MPa | Concrete Rectangular | 250 | 500 | 1250 | 6875 | 0.86 | 2102.45 | G300E | 4466875 | 35.05 | G300E | 3048653.12 | 23.92
162 | Story10 | B47 | 32 MPa RC Beam (50 cm x 25 cm) | Beam | 32MPa | Concrete Rectangular | 250 | 500 | 1250 | 6875 | 0.86 | 2102.45 | G300E | 5395937.5 | 42.34 | G300E | 3140465.62 | 24.64
163 | Story10 | B48 | 32 MPa RC Beam (50 cm x 25 cm) | Beam | 32MPa | Concrete Rectangular | 250 | 500 | 1250 | 6875 | 0.86 | 2102.45 | G300E | 5074375 | 39.82 | G300E | 1671615.62 | 13.12
164 | Story10 | B49 | 32 MPa RC Beam (50 cm x 25 cm) | Beam | 32MPa | Concrete Rectangular | 250 | 500 | 1250 | 6875 | 0.86 | 2102.45 | G300E | 5028437.5 | 39.45 | G300E | 3075062.5 | 24.13
165 | Story10 | B5 | 32 MPa RC Beam (50 cm x 25 cm) | Beam | 32MPa | Concrete Rectangular | 250 | 500 | 1250 | 6875 | 0.86 | 2102.45 | G300E | 5671875 | 44.5 | G300E | 1792312.5 | 14.06
166 | Story10 | B50 | 32 MPa RC Beam (50 cm x 25 cm) | Beam | 32MPa | Concrete Rectangular | 250 | 500 | 1250 | 6875 | 0.86 | 2102.45 | G300E | 4483125 | 35.18 | G300E | 3048653.12 | 23.92
167 | Story10 | B51 | 32 MPa RC Beam (50 cm x 25 cm) | Beam | 32MPa | Concrete Rectangular | 250 | 500 | 1250 | 7200 | 0.9 | 2201.83 | G300E | 5733078.26 | 44.98 | G300E | 3276975.13 | 25.71
168 | Story10 | B55 | 32 MPa RC Beam (50 cm x 25 cm) | Beam | 32MPa | Concrete Rectangular | 250 | 500 | 1250 | 6875 | 0.86 | 2102.45 | G300E | 5474592.39 | 42.96 | G300E | 3293760.19 | 25.84
169 | Story10 | B56 | 32 MPa RC Beam (50 cm x 25 cm) | Beam | 32MPa | Concrete Rectangular | 250 | 500 | 1250 | 6875 | 0.86 | 2102.45 | G300E | 4398125 | 34.51 | G300E | 3048653.12 | 23.92
170 | Story10 | B57 | 32 MPa RC Beam (50 cm x 25 cm) | Beam | 32MPa | Concrete Rectangular | 250 | 500 | 1250 | 6875 | 0.86 | 2102.45 | G300E | 5028437.5 | 39.45 | G300E | 1697546.88 | 13.32
171 | Story10 | B58 | 32 MPa RC Beam (50 cm x 25 cm) | Beam | 32MPa | Concrete Rectangular | 250 | 500 | 1250 | 6875 | 0.86 | 2102.45 | G300E | 4715000 | 37 | G300E | 1671625 | 13.12
172 | Story10 | B59 | 32 MPa RC Beam (50 cm x 25 cm) | Beam | 32MPa | Concrete Rectangular | 250 | 500 | 1250 | 6875 | 0.86 | 2102.45 | G300E | 5395625 | 42.34 | G300E | 1762971.88 | 13.83
173 | Story10 | B6 | 32 MPa RC Beam (50 cm x 25 cm) | Beam | 32MPa | Concrete Rectangular | 250 | 500 | 1250 | 6875 | 0.86 | 2102.45 | G300E | 3559687.5 | 27.93 | G300E | 3393028.12 | 26.62
174 | Story10 | B60 | 32 MPa RC Beam (50 cm x 25 cm) | Beam | 32MPa | Concrete Rectangular | 250 | 500 | 1250 | 6875 | 0.86 | 2102.45 | G300E | 3550000 | 27.85 | G300E | 3048653.12 | 23.92
175 | Story10 | B61 | 32 MPa RC Beam (50 cm x 25 cm) | Beam | 32MPa | Concrete Rectangular | 250 | 500 | 1250 | 6875 | 0.86 | 2102.45 | G300E | 4492187.5 | 35.25 | G300E | 4081778.12 | 32.03
176 | Story10 | B62 | 32 MPa RC Beam (50 cm x 25 cm) | Beam | 32MPa | Concrete Rectangular | 250 | 500 | 1250 | 6875 | 0.86 | 2102.45 | G300E | 5422812.5 | 42.55 | G300E | 3139973.44 | 24.64
177 | Story10 | B63 | 32 MPa RC Beam (50 cm x 25 cm) | Beam | 32MPa | Concrete Rectangular | 250 | 500 | 1250 | 6875 | 0.86 | 2102.45 | G300E | 5278437.5 | 41.42 | G300E | 3063010.94 | 24.03
178 | Story10 | B64 | 32 MPa RC Beam (50 cm x 25 cm) | Beam | 32MPa | Concrete Rectangular | 250 | 500 | 1250 | 6875 | 0.86 | 2102.45 | G300E | 5059687.5 | 39.7 | G300E | 3073709.38 | 24.12
179 | Story10 | B65 | 32 MPa RC Beam (50 cm x 25 cm) | Beam | 32MPa | Concrete Rectangular | 250 | 500 | 1250 | 6875 | 0.86 | 2102.45 | G300E | 5198750 | 40.79 | G300E | 3064732.81 | 24.05
180 | Story10 | B66 | 32 MPa RC Beam (50 cm x 25 cm) | Beam | 32MPa | Concrete Rectangular | 250 | 500 | 1250 | 7200 | 0.9 | 2201.83 | G300E | 5786295.65 | 45.4 | G300E | 3276973.57 | 25.71
181 | Story10 | B67 | 32 MPa RC Beam (50 cm x 25 cm) | Beam | 32MPa | Concrete Rectangular | 250 | 500 | 1250 | 6875 | 0.86 | 2102.45 | G300E | 5524809.78 | 43.35 | G300E | 3129042.66 | 24.55
182 | Story10 | B69 | 32 MPa RC Beam (50 cm x 25 cm) | Beam | 32MPa | Concrete Rectangular | 250 | 500 | 1250 | 6875 | 0.86 | 2102.45 | G300E | 5447391.3 | 42.74 | G300E | 3124396.06 | 24.52
183 | Story10 | B7 | 32 MPa RC Beam (50 cm x 25 cm) | Beam | 32MPa | Concrete Rectangular | 250 | 500 | 1250 | 6875 | 0.86 | 2102.45 | G300E | 5422812.5 | 42.55 | G300E | 1762471.88 | 13.83
184 | Story10 | B70 | 32 MPa RC Beam (50 cm x 25 cm) | Beam | 32MPa | Concrete Rectangular | 250 | 500 | 1250 | 6875 | 0.86 | 2102.45 | G300E | 5491929.35 | 43.09 | G300E | 3124396.06 | 24.52
185 | Story10 | B71 | 32 MPa RC Beam (50 cm x 25 cm) | Beam | 32MPa | Concrete Rectangular | 250 | 500 | 1250 | 6875 | 0.86 | 2102.45 | G300E | 4665937.5 | 36.61 | G300E | 2377985.94 | 18.66
186 | Story10 | B72 | 32 MPa RC Beam (50 cm x 25 cm) | Beam | 32MPa | Concrete Rectangular | 250 | 500 | 1250 | 6875 | 0.86 | 2102.45 | G300E | 5058750 | 39.69 | G300E | 1696203.12 | 13.31
187 | Story10 | B73 | 32 MPa RC Beam (50 cm x 25 cm) | Beam | 32MPa | Concrete Rectangular | 250 | 500 | 1250 | 6875 | 0.86 | 2102.45 | G300E | 4686250 | 36.77 | G300E | 3065153.12 | 24.05
188 | Story10 | B74 | 32 MPa RC Beam (50 cm x 25 cm) | Beam | 32MPa | Concrete Rectangular | 250 | 500 | 1250 | 6875 | 0.86 | 2102.45 | G300E | 5422500 | 42.55 | G300E | 1762465.62 | 13.83
189 | Story10 | B75 | 32 MPa RC Beam (50 cm x 25 cm) | Beam | 32MPa | Concrete Rectangular | 250 | 500 | 1250 | 6875 | 0.86 | 2102.45 | G300E | 3559062.5 | 27.93 | G300E | 3393028.12 | 26.62
190 | Story10 | B76 | 32 MPa RC Beam (50 cm x 25 cm) | Beam | 32MPa | Concrete Rectangular | 250 | 500 | 1250 | 6875 | 0.86 | 2102.45 | G300E | 4508125 | 35.37 | G300E | 3565215.62 | 27.97
191 | Story10 | B77 | 32 MPa RC Beam (50 cm x 25 cm) | Beam | 32MPa | Concrete Rectangular | 250 | 500 | 1250 | 6875 | 0.86 | 2102.45 | G300E | 5671875 | 44.5 | G300E | 3169814.06 | 24.87
192 | Story10 | B78 | 32 MPa RC Beam (50 cm x 25 cm) | Beam | 32MPa | Concrete Rectangular | 250 | 500 | 1250 | 6875 | 0.86 | 2102.45 | G300E | 5260312.5 | 41.27 | G300E | 3062415.62 | 24.03
193 | Story10 | B79 | 32 MPa RC Beam (50 cm x 25 cm) | Beam | 32MPa | Concrete Rectangular | 250 | 500 | 1250 | 6875 | 0.86 | 2102.45 | G300E | 5205312.5 | 40.84 | G300E | 3063085.94 | 24.03
194 | Story10 | B8 | 32 MPa RC Beam (50 cm x 25 cm) | Beam | 32MPa | Concrete Rectangular | 250 | 500 | 1250 | 6875 | 0.86 | 2102.45 | G300E | 3550937.5 | 27.86 | G300E | 3048653.12 | 23.92
195 | Story10 | B80 | 32 MPa RC Beam (50 cm x 25 cm) | Beam | 32MPa | Concrete Rectangular | 250 | 500 | 1250 | 6875 | 0.86 | 2102.45 | G300E | 5205312.5 | 40.84 | G300E | 3063087.5 | 24.03
196 | Story10 | B81 | 32 MPa RC Beam (50 cm x 25 cm) | Beam | 32MPa | Concrete Rectangular | 250 | 500 | 1250 | 6875 | 0.86 | 2102.45 | G300E | 5198437.5 | 40.79 | G300E | 3064770.31 | 24.05
197 | Story10 | B82 | 32 MPa RC Beam (50 cm x 25 cm) | Beam | 32MPa | Concrete Rectangular | 250 | 500 | 1250 | 6875 | 0.86 | 2102.45 | G300E | 5059687.5 | 39.7 | G300E | 3073698.44 | 24.12
198 | Story10 | B83 | 32 MPa RC Beam (50 cm x 25 cm) | Beam | 32MPa | Concrete Rectangular | 250 | 500 | 1250 | 6875 | 0.86 | 2102.45 | G300E | 4482812.5 | 35.17 | G300E | 3048653.12 | 23.92
199 | Story10 | B84 | 32 MPa RC Beam (50 cm x 25 cm) | Beam | 32MPa | Concrete Rectangular | 250 | 500 | 1250 | 6875 | 0.86 | 2102.45 | G300E | 5027812.5 | 39.45 | G300E | 3074985.94 | 24.13
200 | Story10 | B85 | 32 MPa RC Beam (50 cm x 25 cm) | Beam | 32MPa | Concrete Rectangular | 250 | 500 | 1250 | 6875 | 0.86 | 2102.45 | G300E | 5183437.5 | 40.67 | G300E | 2375820.31 | 18.64
201 | Story10 | B86 | 32 MPa RC Beam (50 cm x 25 cm) | Beam | 32MPa | Concrete Rectangular | 250 | 500 | 1250 | 6875 | 0.86 | 2102.45 | G300E | 4881250 | 38.3 | G300E | 3056148.44 | 23.98
202 | Story10 | B87 | 32 MPa RC Beam (50 cm x 25 cm) | Beam | 32MPa | Concrete Rectangular | 250 | 500 | 1250 | 6875 | 0.86 | 2102.45 | G300E | 5181562.5 | 40.66 | G300E | 1677993.75 | 13.17
203 | Story10 | B88 | 32 MPa RC Beam (50 cm x 25 cm) | Beam | 32MPa | Concrete Rectangular | 250 | 500 | 1250 | 6875 | 0.86 | 2102.45 | G300E | 4868750 | 38.2 | G300E | 3056082.81 | 23.98
204 | Story10 | B89 | 32 MPa RC Beam (50 cm x 25 cm) | Beam | 32MPa | Concrete Rectangular | 250 | 500 | 1250 | 6875 | 0.86 | 2102.45 | G300E | 5670937.5 | 44.5 | G300E | 1792206.25 | 14.06
205 | Story10 | B9 | 32 MPa RC Beam (50 cm x 25 cm) | Beam | 32MPa | Concrete Rectangular | 250 | 500 | 1250 | 6875 | 0.86 | 2102.45 | G300E | 5395937.5 | 42.34 | G300E | 1762970.31 | 13.83
206 | Story10 | B90 | 32 MPa RC Beam (50 cm x 25 cm) | Beam | 32MPa | Concrete Rectangular | 250 | 500 | 1250 | 6875 | 0.86 | 2102.45 | G300E | 3583750 | 28.12 | G300E | 3565215.62 | 27.97
207 | Story10 | B91 | 32 MPa RC Beam (50 cm x 25 cm) | Beam | 32MPa | Concrete Rectangular | 250 | 500 | 1250 | 6875 | 0.86 | 2102.45 | G300E | 4760312.5 | 37.35 | G300E | 3737403.12 | 29.33
208 | Story10 | B92 | 32 MPa RC Beam (50 cm x 25 cm) | Beam | 32MPa | Concrete Rectangular | 250 | 500 | 1250 | 6875 | 0.86 | 2102.45 | G300E | 5853125 | 45.93 | G300E | 3177570.31 | 24.93
209 | Story10 | B93 | 32 MPa RC Beam (50 cm x 25 cm) | Beam | 32MPa | Concrete Rectangular | 250 | 500 | 1250 | 6875 | 0.86 | 2102.45 | G300E | 5853437.5 | 45.93 | G300E | 3177582.81 | 24.93
210 | Story10 | B94 | 32 MPa RC Beam (50 cm x 25 cm) | Beam | 32MPa | Concrete Rectangular | 250 | 500 | 1250 | 6875 | 0.86 | 2102.45 | G300E | 5260000 | 41.27 | G300E | 3062415.62 | 24.03
211 | Story10 | B95 | 32 MPa RC Beam (50 cm x 25 cm) | Beam | 32MPa | Concrete Rectangular | 250 | 500 | 1250 | 6875 | 0.86 | 2102.45 | G300E | 5671562.5 | 44.5 | G300E | 3169832.81 | 24.87
212 | Story10 | B96 | 32 MPa RC Beam (50 cm x 25 cm) | Beam | 32MPa | Concrete Rectangular | 250 | 500 | 1250 | 6875 | 0.86 | 2102.45 | G300E | 5278437.5 | 41.42 | G300E | 3063021.88 | 24.03
213 | Story10 | B97 | 32 MPa RC Beam (50 cm x 25 cm) | Beam | 32MPa | Concrete Rectangular | 250 | 500 | 1250 | 6875 | 0.86 | 2102.45 | G300E | 5422500 | 42.55 | G300E | 3139985.94 | 24.64
214 | Story10 | B98 | 32 MPa RC Beam (50 cm x 25 cm) | Beam | 32MPa | Concrete Rectangular | 250 | 500 | 1250 | 6875 | 0.86 | 2102.45 | G300E | 5074375 | 39.82 | G300E | 1671623.44 | 13.12
215 | Story10 | B99 | 32 MPa RC Beam (50 cm x 25 cm) | Beam | 32MPa | Concrete Rectangular | 250 | 500 | 1250 | 6875 | 0.86 | 2102.45 | G300E | 5395625 | 42.34 | G300E | 3140459.38 | 24.64
216 | Story11 | B1 | 32 MPa RC Beam (50 cm x 25 cm) | Beam | 32MPa | Concrete Rectangular | 250 | 500 | 1250 | 6887.5 | 0.86 | 2106.27 | G300E | 4735782.39 | 37.16 | G300E | 3739502.38 | 29.34
217 | Story11 | B10 | 32 MPa RC Beam (50 cm x 25 cm) | Beam | 32MPa | Concrete Rectangular | 250 | 500 | 1250 | 6887.5 | 0.86 | 2106.27 | G300E | 3584943.75 | 28.13 | G300E | 3571697.84 | 28.02
218 | Story11 | B100 | 32 MPa RC Beam (50 cm x 25 cm) | Beam | 32MPa | Concrete Rectangular | 250 | 500 | 1250 | 6887.5 | 0.86 | 2106.27 | G300E | 5280207.95 | 41.43 | G300E | 1690701.24 | 13.27
219 | Story11 | B101 | 32 MPa RC Beam (50 cm x 25 cm) | Beam | 32MPa | Concrete Rectangular | 250 | 500 | 1250 | 6887.5 | 0.86 | 2106.27 | G300E | 5326542.05 | 41.79 | G300E | 3179960.32 | 24.95
220 | Story11 | B102 | 32 MPa RC Beam (50 cm x 25 cm) | Beam | 32MPa | Concrete Rectangular | 250 | 500 | 1250 | 6887.5 | 0.86 | 2106.27 | G300E | 5250466.48 | 41.2 | G300E | 1681797.58 | 13.2
221 | Story11 | B103 | 32 MPa RC Beam (50 cm x 25 cm) | Beam | 32MPa | Concrete Rectangular | 250 | 500 | 1250 | 6887.5 | 0.86 | 2106.27 | G300E | 5348456.82 | 41.97 | G300E | 3189422.8 | 25.03
222 | Story11 | B104 | 32 MPa RC Beam (50 cm x 25 cm) | Beam | 32MPa | Concrete Rectangular | 250 | 500 | 1250 | 6887.5 | 0.86 | 2106.27 | G300E | 5870654.55 | 46.06 | G300E | 1808928.3 | 14.19
223 | Story11 | B105 | 32 MPa RC Beam (50 cm x 25 cm) | Beam | 32MPa | Concrete Rectangular | 250 | 500 | 1250 | 6887.5 | 0.86 | 2106.27 | G300E | 3847294.89 | 30.19 | G300E | 3744198.4 | 29.38
224 | Story11 | B106 | 32 MPa RC Beam (50 cm x 25 cm) | Beam | 32MPa | Concrete Rectangular | 250 | 500 | 1250 | 6887.5 | 0.86 | 2106.27 | G300E | 4735469.32 | 37.16 | G300E | 3744198.4 | 29.38
225 | Story11 | B107 | 32 MPa RC Beam (50 cm x 25 cm) | Beam | 32MPa | Concrete Rectangular | 250 | 500 | 1250 | 6887.5 | 0.86 | 2106.27 | G300E | 4482823.3 | 35.17 | G300E | 3571697.84 | 28.02
226 | Story11 | B108 | 32 MPa RC Beam (50 cm x 25 cm) | Beam | 32MPa | Concrete Rectangular | 250 | 500 | 1250 | 6887.5 | 0.86 | 2106.27 | G300E | 4465291.48 | 35.04 | G300E | 3744198.4 | 29.38
227 | Story11 | B109 | 32 MPa RC Beam (50 cm x 25 cm) | Beam | 32MPa | Concrete Rectangular | 250 | 500 | 1250 | 6887.5 | 0.86 | 2106.27 | G300E | 4432732.39 | 34.78 | G300E | 3054196.13 | 23.96
228 | Story11 | B11 | 32 MPa RC Beam (50 cm x 25 cm) | Beam | 32MPa | Concrete Rectangular | 250 | 500 | 1250 | 6887.5 | 0.86 | 2106.27 | G300E | 5327794.32 | 41.8 | G300E | 1800068.47 | 14.12
229 | Story11 | B110 | 32 MPa RC Beam (50 cm x 25 cm) | Beam | 32MPa | Concrete Rectangular | 250 | 500 | 1250 | 6887.5 | 0.86 | 2106.27 | G300E | 4464665.34 | 35.03 | G300E | 3744198.4 | 29.38
230 | Story11 | B111 | 32 MPa RC Beam (50 cm x 25 cm) | Beam | 32MPa | Concrete Rectangular | 250 | 500 | 1250 | 6887.5 | 0.86 | 2106.27 | G300E | 4481884.09 | 35.17 | G300E | 3397318.86 | 26.66
231 | Story11 | B112 | 32 MPa RC Beam (50 cm x 25 cm) | Beam | 32MPa | Concrete Rectangular | 250 | 500 | 1250 | 6887.5 | 0.86 | 2106.27 | G300E | 4727016.48 | 37.09 | G300E | 3738563.18 | 29.33
232 | Story11 | B12 | 32 MPa RC Beam (50 cm x 25 cm) | Beam | 32MPa | Concrete Rectangular | 250 | 500 | 1250 | 6887.5 | 0.86 | 2106.27 | G300E | 3600910.23 | 28.25 | G300E | 3390744.43 | 26.61
233 | Story11 | B13 | 32 MPa RC Beam (50 cm x 25 cm) | Beam | 32MPa | Concrete Rectangular | 250 | 500 | 1250 | 6887.5 | 0.86 | 2106.27 | G300E | 5357848.86 | 42.04 | G300E | 1809291.46 | 14.2
234 | Story11 | B14 | 32 MPa RC Beam (50 cm x 25 cm) | Beam | 32MPa | Concrete Rectangular | 250 | 500 | 1250 | 6887.5 | 0.86 | 2106.27 | G300E | 3868270.45 | 30.35 | G300E | 3735745.56 | 29.31
235 | Story11 | B15 | 32 MPa RC Beam (50 cm x 25 cm) | Beam | 32MPa | Concrete Rectangular | 250 | 500 | 1250 | 6887.5 | 0.86 | 2106.27 | G300E | 3867644.32 | 30.35 | G300E | 3735745.56 | 29.31
236 | Story11 | B16 | 32 MPa RC Beam (50 cm x 25 cm) | Beam | 32MPa | Concrete Rectangular | 250 | 500 | 1250 | 6887.5 | 0.86 | 2106.27 | G300E | 4482823.3 | 35.17 | G300E | 3397318.86 | 26.66
237 | Story11 | B17 | 32 MPa RC Beam (50 cm x 25 cm) | Beam | 32MPa | Concrete Rectangular | 250 | 500 | 1250 | 6887.5 | 0.86 | 2106.27 | G300E | 5357848.86 | 42.04 | G300E | 3189296.01 | 25.02
238 | Story11 | B18 | 32 MPa RC Beam (50 cm x 25 cm) | Beam | 32MPa | Concrete Rectangular | 250 | 500 | 1250 | 6887.5 | 0.86 | 2106.27 | G300E | 5275825 | 41.4 | G300E | 1688520.72 | 13.25
239 | Story11 | B19 | 32 MPa RC Beam (50 cm x 25 cm) | Beam | 32MPa | Concrete Rectangular | 250 | 500 | 1250 | 6887.5 | 0.86 | 2106.27 | G300E | 4933641.48 | 38.71 | G300E | 3069030.87 | 24.08
240 | Story11 | B2 | 32 MPa RC Beam (50 cm x 25 cm) | Beam | 32MPa | Concrete Rectangular | 250 | 500 | 1250 | 6887.5 | 0.86 | 2106.27 | G300E | 3869209.66 | 30.36 | G300E | 3744198.4 | 29.38
241 | Story11 | B20 | 32 MPa RC Beam (50 cm x 25 cm) | Beam | 32MPa | Concrete Rectangular | 250 | 500 | 1250 | 6887.5 | 0.86 | 2106.27 | G300E | 5125552.27 | 40.22 | G300E | 1689320.61 | 13.26
242 | Story11 | B21 | 32 MPa RC Beam (50 cm x 25 cm) | Beam | 32MPa | Concrete Rectangular | 250 | 500 | 1250 | 6887.5 | 0.86 | 2106.27 | G300E | 4717937.5 | 37.02 | G300E | 2382768.19 | 18.7
243 | Story11 | B22 | 32 MPa RC Beam (50 cm x 25 cm) | Beam | 32MPa | Concrete Rectangular | 250 | 500 | 1250 | 6887.5 | 0.86 | 2106.27 | G300E | 5095184.66 | 39.98 | G300E | 1700472.09 | 13.34
244 | Story11 | B23 | 32 MPa RC Beam (50 cm x 25 cm) | Beam | 32MPa | Concrete Rectangular | 250 | 500 | 1250 | 6887.5 | 0.86 | 2106.27 | G300E | 4732964.77 | 37.14 | G300E | 1674191.59 | 13.14
245 | Story11 | B24 | 32 MPa RC Beam (50 cm x 25 cm) | Beam | 32MPa | Concrete Rectangular | 250 | 500 | 1250 | 6887.5 | 0.86 | 2106.27 | G300E | 5072017.61 | 39.8 | G300E | 1701558.44 | 13.35
246 | Story11 | B25 | 32 MPa RC Beam (50 cm x 25 cm) | Beam | 32MPa | Concrete Rectangular | 250 | 500 | 1250 | 6887.5 | 0.86 | 2106.27 | G300E | 4721381.25 | 37.05 | G300E | 1692753.4 | 13.28
247 | Story11 | B26 | 32 MPa RC Beam (50 cm x 25 cm) | Beam | 32MPa | Concrete Rectangular | 250 | 500 | 1250 | 6887.5 | 0.86 | 2106.27 | G300E | 4945225 | 38.8 | G300E | 1689913.87 | 13.26
248 | Story11 | B27 | 32 MPa RC Beam (50 cm x 25 cm) | Beam | 32MPa | Concrete Rectangular | 250 | 500 | 1250 | 6887.5 | 0.86 | 2106.27 | G300E | 4933641.48 | 38.71 | G300E | 1689032.58 | 13.25
249 | Story11 | B28 | 32 MPa RC Beam (50 cm x 25 cm) | Beam | 32MPa | Concrete Rectangular | 250 | 500 | 1250 | 6887.5 | 0.86 | 2106.27 | G300E | 4933641.48 | 38.71 | G300E | 1689027.89 | 13.25
250 | Story11 | B29 | 32 MPa RC Beam (50 cm x 25 cm) | Beam | 32MPa | Concrete Rectangular | 250 | 500 | 1250 | 6887.5 | 0.86 | 2106.27 | G300E | 5357848.86 | 42.04 | G300E | 1809311.81 | 14.2
251 | Story11 | B3 | 32 MPa RC Beam (50 cm x 25 cm) | Beam | 32MPa | Concrete Rectangular | 250 | 500 | 1250 | 6887.5 | 0.86 | 2106.27 | G300E | 5883177.27 | 46.16 | G300E | 1809294.59 | 14.2
252 | Story11 | B30 | 32 MPa RC Beam (50 cm x 25 cm) | Beam | 32MPa | Concrete Rectangular | 250 | 500 | 1250 | 6887.5 | 0.86 | 2106.27 | G300E | 3599971.02 | 28.25 | G300E | 3390744.43 | 26.61
253 | Story11 | B31 | 32 MPa RC Beam (50 cm x 25 cm) | Beam | 32MPa | Concrete Rectangular | 250 | 500 | 1250 | 6887.5 | 0.86 | 2106.27 | G300E | 4465604.55 | 35.04 | G300E | 3744198.4 | 29.38
254 | Story11 | B32 | 32 MPa RC Beam (50 cm x 25 cm) | Beam | 32MPa | Concrete Rectangular | 250 | 500 | 1250 | 6887.5 | 0.86 | 2106.27 | G300E | 5327794.32 | 41.8 | G300E | 3180073.02 | 24.95
255 | Story11 | B33 | 32 MPa RC Beam (50 cm x 25 cm) | Beam | 32MPa | Concrete Rectangular | 250 | 500 | 1250 | 6887.5 | 0.86 | 2106.27 | G300E | 5280834.09 | 41.44 | G300E | 1690796.72 | 13.27
256 | Story11 | B34 | 32 MPa RC Beam (50 cm x 25 cm) | Beam | 32MPa | Concrete Rectangular | 250 | 500 | 1250 | 6887.5 | 0.86 | 2106.27 | G300E | 4945225 | 38.8 | G300E | 3069913.72 | 24.09
257 | Story11 | B35 | 32 MPa RC Beam (50 cm x 25 cm) | Beam | 32MPa | Concrete Rectangular | 250 | 500 | 1250 | 6887.5 | 0.86 | 2106.27 | G300E | 5217907.39 | 40.94 | G300E | 1693371.71 | 13.29
258 | Story11 | B36 | 32 MPa RC Beam (50 cm x 25 cm) | Beam | 32MPa | Concrete Rectangular | 250 | 500 | 1250 | 6887.5 | 0.86 | 2106.27 | G300E | 4710110.8 | 36.96 | G300E | 3074215.28 | 24.12
259 | Story11 | B37 | 32 MPa RC Beam (50 cm x 25 cm) | Beam | 32MPa | Concrete Rectangular | 250 | 500 | 1250 | 7200 | 0.9 | 2201.83 | G300E | 5751234.78 | 45.13 | G300E | 3449045.74 | 27.06
260 | Story11 | B38 | 32 MPa RC Beam (50 cm x 25 cm) | Beam | 32MPa | Concrete Rectangular | 250 | 500 | 1250 | 6887.5 | 0.86 | 2106.27 | G300E | 4419896.59 | 34.68 | G300E | 3054196.13 | 23.96
261 | Story11 | B39 | 32 MPa RC Beam (50 cm x 25 cm) | Beam | 32MPa | Concrete Rectangular | 250 | 500 | 1250 | 7200 | 0.9 | 2201.83 | G300E | 5707408.7 | 44.78 | G300E | 3449172.52 | 27.06
262 | Story11 | B4 | 32 MPa RC Beam (50 cm x 25 cm) | Beam | 32MPa | Concrete Rectangular | 250 | 500 | 1250 | 6887.5 | 0.86 | 2106.27 | G300E | 3597466.48 | 28.23 | G300E | 3571697.84 | 28.02
263 | Story11 | B40 | 32 MPa RC Beam (50 cm x 25 cm) | Beam | 32MPa | Concrete Rectangular | 250 | 500 | 1250 | 6887.5 | 0.86 | 2106.27 | G300E | 4710110.8 | 36.96 | G300E | 1694179.42 | 13.29
264 | Story11 | B41 | 32 MPa RC Beam (50 cm x 25 cm) | Beam | 32MPa | Concrete Rectangular | 250 | 500 | 1250 | 6887.5 | 0.86 | 2106.27 | G300E | 4710110.8 | 36.96 | G300E | 1694210.73 | 13.29
265 | Story11 | B42 | 32 MPa RC Beam (50 cm x 25 cm) | Beam | 32MPa | Concrete Rectangular | 250 | 500 | 1250 | 6887.5 | 0.86 | 2106.27 | G300E | 4944911.93 | 38.8 | G300E | 1689907.61 | 13.26
266 | Story11 | B43 | 32 MPa RC Beam (50 cm x 25 cm) | Beam | 32MPa | Concrete Rectangular | 250 | 500 | 1250 | 6887.5 | 0.86 | 2106.27 | G300E | 4721381.25 | 37.05 | G300E | 1692773.75 | 13.28
267 | Story11 | B44 | 32 MPa RC Beam (50 cm x 25 cm) | Beam | 32MPa | Concrete Rectangular | 250 | 500 | 1250 | 6887.5 | 0.86 | 2106.27 | G300E | 5327481.25 | 41.8 | G300E | 1800088.82 | 14.12
268 | Story11 | B45 | 32 MPa RC Beam (50 cm x 25 cm) | Beam | 32MPa | Concrete Rectangular | 250 | 500 | 1250 | 6887.5 | 0.86 | 2106.27 | G300E | 3583691.48 | 28.12 | G300E | 3571697.84 | 28.02
269 | Story11 | B46 | 32 MPa RC Beam (50 cm x 25 cm) | Beam | 32MPa | Concrete Rectangular | 250 | 500 | 1250 | 6887.5 | 0.86 | 2106.27 | G300E | 4432419.32 | 34.78 | G300E | 3054196.13 | 23.96
270 | Story11 | B47 | 32 MPa RC Beam (50 cm x 25 cm) | Beam | 32MPa | Concrete Rectangular | 250 | 500 | 1250 | 6887.5 | 0.86 | 2106.27 | G300E | 5440185.8 | 42.69 | G300E | 3146466.72 | 24.69
271 | Story11 | B48 | 32 MPa RC Beam (50 cm x 25 cm) | Beam | 32MPa | Concrete Rectangular | 250 | 500 | 1250 | 6887.5 | 0.86 | 2106.27 | G300E | 5061686.36 | 39.72 | G300E | 1674191.59 | 13.14
272 | Story11 | B49 | 32 MPa RC Beam (50 cm x 25 cm) | Beam | 32MPa | Concrete Rectangular | 250 | 500 | 1250 | 6887.5 | 0.86 | 2106.27 | G300E | 5072017.61 | 39.8 | G300E | 3081548.9 | 24.18
273 | Story11 | B5 | 32 MPa RC Beam (50 cm x 25 cm) | Beam | 32MPa | Concrete Rectangular | 250 | 500 | 1250 | 6887.5 | 0.86 | 2106.27 | G300E | 5611434.09 | 44.03 | G300E | 1800068.47 | 14.12
274 | Story11 | B50 | 32 MPa RC Beam (50 cm x 25 cm) | Beam | 32MPa | Concrete Rectangular | 250 | 500 | 1250 | 6887.5 | 0.86 | 2106.27 | G300E | 4471239.77 | 35.08 | G300E | 3054196.13 | 23.96
275 | Story11 | B51 | 32 MPa RC Beam (50 cm x 25 cm) | Beam | 32MPa | Concrete Rectangular | 250 | 500 | 1250 | 7200 | 0.9 | 2201.83 | G300E | 5705217.39 | 44.77 | G300E | 3276585.39 | 25.71
276 | Story11 | B55 | 32 MPa RC Beam (50 cm x 25 cm) | Beam | 32MPa | Concrete Rectangular | 250 | 500 | 1250 | 6887.5 | 0.86 | 2106.27 | G300E | 5457595.11 | 42.82 | G300E | 3299393.99 | 25.89
277 | Story11 | B56 | 32 MPa RC Beam (50 cm x 25 cm) | Beam | 32MPa | Concrete Rectangular | 250 | 500 | 1250 | 6887.5 | 0.86 | 2106.27 | G300E | 4419270.45 | 34.68 | G300E | 3054196.13 | 23.96
278 | Story11 | B57 | 32 MPa RC Beam (50 cm x 25 cm) | Beam | 32MPa | Concrete Rectangular | 250 | 500 | 1250 | 6887.5 | 0.86 | 2106.27 | G300E | 5072017.61 | 39.8 | G300E | 1701525.57 | 13.35
279 | Story11 | B58 | 32 MPa RC Beam (50 cm x 25 cm) | Beam | 32MPa | Concrete Rectangular | 250 | 500 | 1250 | 6887.5 | 0.86 | 2106.27 | G300E | 4732964.77 | 37.14 | G300E | 1674191.59 | 13.14
280 | Story11 | B59 | 32 MPa RC Beam (50 cm x 25 cm) | Beam | 32MPa | Concrete Rectangular | 250 | 500 | 1250 | 6887.5 | 0.86 | 2106.27 | G300E | 5440498.86 | 42.69 | G300E | 1766466.87 | 13.86
281 | Story11 | B6 | 32 MPa RC Beam (50 cm x 25 cm) | Beam | 32MPa | Concrete Rectangular | 250 | 500 | 1250 | 6887.5 | 0.86 | 2106.27 | G300E | 3568351.14 | 28 | G300E | 3571697.84 | 28.02
282 | Story11 | B60 | 32 MPa RC Beam (50 cm x 25 cm) | Beam | 32MPa | Concrete Rectangular | 250 | 500 | 1250 | 6887.5 | 0.86 | 2106.27 | G300E | 3558332.95 | 27.92 | G300E | 3054196.13 | 23.96
283 | Story11 | B61 | 32 MPa RC Beam (50 cm x 25 cm) | Beam | 32MPa | Concrete Rectangular | 250 | 500 | 1250 | 6887.5 | 0.86 | 2106.27 | G300E | 4465604.55 | 35.04 | G300E | 3744198.4 | 29.38
284 | Story11 | B62 | 32 MPa RC Beam (50 cm x 25 cm) | Beam | 32MPa | Concrete Rectangular | 250 | 500 | 1250 | 6887.5 | 0.86 | 2106.27 | G300E | 5454273.86 | 42.8 | G300E | 3145720.05 | 24.68
285 | Story11 | B63 | 32 MPa RC Beam (50 cm x 25 cm) | Beam | 32MPa | Concrete Rectangular | 250 | 500 | 1250 | 6887.5 | 0.86 | 2106.27 | G300E | 5280834.09 | 41.44 | G300E | 2380788.04 | 18.68
286 | Story11 | B64 | 32 MPa RC Beam (50 cm x 25 cm) | Beam | 32MPa | Concrete Rectangular | 250 | 500 | 1250 | 6887.5 | 0.86 | 2106.27 | G300E | 5095184.66 | 39.98 | G300E | 3080467.25 | 24.17
287 | Story11 | B65 | 32 MPa RC Beam (50 cm x 25 cm) | Beam | 32MPa | Concrete Rectangular | 250 | 500 | 1250 | 6887.5 | 0.86 | 2106.27 | G300E | 5217907.39 | 40.94 | G300E | 3073366.86 | 24.11
288 | Story11 | B66 | 32 MPa RC Beam (50 cm x 25 cm) | Beam | 32MPa | Concrete Rectangular | 250 | 500 | 1250 | 7200 | 0.9 | 2201.83 | G300E | 5751547.83 | 45.13 | G300E | 3276585.39 | 25.71
289 | Story11 | B67 | 32 MPa RC Beam (50 cm x 25 cm) | Beam | 32MPa | Concrete Rectangular | 250 | 500 | 1250 | 6887.5 | 0.86 | 2106.27 | G300E | 5501315.76 | 43.17 | G300E | 3134342.54 | 24.59
290 | Story11 | B69 | 32 MPa RC Beam (50 cm x 25 cm) | Beam | 32MPa | Concrete Rectangular | 250 | 500 | 1250 | 6887.5 | 0.86 | 2106.27 | G300E | 5433039.67 | 42.63 | G300E | 3130076.78 | 24.56
291 | Story11 | B7 | 32 MPa RC Beam (50 cm x 25 cm) | Beam | 32MPa | Concrete Rectangular | 250 | 500 | 1250 | 6887.5 | 0.86 | 2106.27 | G300E | 5454273.86 | 42.8 | G300E | 1765717.07 | 13.85
292 | Story11 | B70 | 32 MPa RC Beam (50 cm x 25 cm) | Beam | 32MPa | Concrete Rectangular | 250 | 500 | 1250 | 6887.5 | 0.86 | 2106.27 | G300E | 5468675 | 42.91 | G300E | 2470074.61 | 19.38
293 | Story11 | B71 | 32 MPa RC Beam (50 cm x 25 cm) | Beam | 32MPa | Concrete Rectangular | 250 | 500 | 1250 | 6887.5 | 0.86 | 2106.27 | G300E | 4698214.2 | 36.86 | G300E | 2384724.87 | 18.71
294 | Story11 | B72 | 32 MPa RC Beam (50 cm x 25 cm) | Beam | 32MPa | Concrete Rectangular | 250 | 500 | 1250 | 6887.5 | 0.86 | 2106.27 | G300E | 5094245.45 | 39.97 | G300E | 1700454.88 | 13.34
295 | Story11 | B73 | 32 MPa RC Beam (50 cm x 25 cm) | Beam | 32MPa | Concrete Rectangular | 250 | 500 | 1250 | 6887.5 | 0.86 | 2106.27 | G300E | 4717311.36 | 37.01 | G300E | 2382668.01 | 18.7
296 | Story11 | B74 | 32 MPa RC Beam (50 cm x 25 cm) | Beam | 32MPa | Concrete Rectangular | 250 | 500 | 1250 | 6887.5 | 0.86 | 2106.27 | G300E | 5453960.8 | 42.79 | G300E | 1765706.11 | 13.85
297 | Story11 | B75 | 32 MPa RC Beam (50 cm x 25 cm) | Beam | 32MPa | Concrete Rectangular | 250 | 500 | 1250 | 6887.5 | 0.86 | 2106.27 | G300E | 3567725 | 27.99 | G300E | 3571697.84 | 28.02
298 | Story11 | B76 | 32 MPa RC Beam (50 cm x 25 cm) | Beam | 32MPa | Concrete Rectangular | 250 | 500 | 1250 | 6887.5 | 0.86 | 2106.27 | G300E | 4482823.3 | 35.17 | G300E | 3571697.84 | 28.02
299 | Story11 | B77 | 32 MPa RC Beam (50 cm x 25 cm) | Beam | 32MPa | Concrete Rectangular | 250 | 500 | 1250 | 6887.5 | 0.86 | 2106.27 | G300E | 5611434.09 | 44.03 | G300E | 3180076.15 | 24.95
300 | Story11 | B78 | 32 MPa RC Beam (50 cm x 25 cm) | Beam | 32MPa | Concrete Rectangular | 250 | 500 | 1250 | 6887.5 | 0.86 | 2106.27 | G300E | 5275825 | 41.4 | G300E | 3068525.26 | 24.08
301 | Story11 | B79 | 32 MPa RC Beam (50 cm x 25 cm) | Beam | 32MPa | Concrete Rectangular | 250 | 500 | 1250 | 6887.5 | 0.86 | 2106.27 | G300E | 5125239.2 | 40.21 | G300E | 3069323.59 | 24.08
302 | Story11 | B8 | 32 MPa RC Beam (50 cm x 25 cm) | Beam | 32MPa | Concrete Rectangular | 250 | 500 | 1250 | 6887.5 | 0.86 | 2106.27 | G300E | 3558646.02 | 27.92 | G300E | 3054196.13 | 23.96
303 | Story11 | B80 | 32 MPa RC Beam (50 cm x 25 cm) | Beam | 32MPa | Concrete Rectangular | 250 | 500 | 1250 | 6887.5 | 0.86 | 2106.27 | G300E | 5125239.2 | 40.21 | G300E | 3069323.59 | 24.08
304 | Story11 | B81 | 32 MPa RC Beam (50 cm x 25 cm) | Beam | 32MPa | Concrete Rectangular | 250 | 500 | 1250 | 6887.5 | 0.86 | 2106.27 | G300E | 5217907.39 | 40.94 | G300E | 3073402.86 | 24.12
305 | Story11 | B82 | 32 MPa RC Beam (50 cm x 25 cm) | Beam | 32MPa | Concrete Rectangular | 250 | 500 | 1250 | 6887.5 | 0.86 | 2106.27 | G300E | 5095184.66 | 39.98 | G300E | 3080462.55 | 24.17
306 | Story11 | B83 | 32 MPa RC Beam (50 cm x 25 cm) | Beam | 32MPa | Concrete Rectangular | 250 | 500 | 1250 | 6887.5 | 0.86 | 2106.27 | G300E | 4469987.5 | 35.07 | G300E | 3054196.13 | 23.96
307 | Story11 | B84 | 32 MPa RC Beam (50 cm x 25 cm) | Beam | 32MPa | Concrete Rectangular | 250 | 500 | 1250 | 6887.5 | 0.86 | 2106.27 | G300E | 5071391.48 | 39.79 | G300E | 3081473.76 | 24.18
308 | Story11 | B85 | 32 MPa RC Beam (50 cm x 25 cm) | Beam | 32MPa | Concrete Rectangular | 250 | 500 | 1250 | 6887.5 | 0.86 | 2106.27 | G300E | 5203193.18 | 40.83 | G300E | 2383219.01 | 18.7
309 | Story11 | B86 | 32 MPa RC Beam (50 cm x 25 cm) | Beam | 32MPa | Concrete Rectangular | 250 | 500 | 1250 | 6887.5 | 0.86 | 2106.27 | G300E | 4926753.98 | 38.66 | G300E | 3062313.99 | 24.03
310 | Story11 | B87 | 32 MPa RC Beam (50 cm x 25 cm) | Beam | 32MPa | Concrete Rectangular | 250 | 500 | 1250 | 6887.5 | 0.86 | 2106.27 | G300E | 5100193.75 | 40.02 | G300E | 1681650.43 | 13.19
311 | Story11 | B88 | 32 MPa RC Beam (50 cm x 25 cm) | Beam | 32MPa | Concrete Rectangular | 250 | 500 | 1250 | 6887.5 | 0.86 | 2106.27 | G300E | 4911726.7 | 38.54 | G300E | 3062127.71 | 24.03
312 | Story11 | B89 | 32 MPa RC Beam (50 cm x 25 cm) | Beam | 32MPa | Concrete Rectangular | 250 | 500 | 1250 | 6887.5 | 0.86 | 2106.27 | G300E | 5610494.89 | 44.02 | G300E | 1799957.34 | 14.12
313 | Story11 | B9 | 32 MPa RC Beam (50 cm x 25 cm) | Beam | 32MPa | Concrete Rectangular | 250 | 500 | 1250 | 6887.5 | 0.86 | 2106.27 | G300E | 5440185.8 | 42.69 | G300E | 1766468.43 | 13.86
314 | Story11 | B90 | 32 MPa RC Beam (50 cm x 25 cm) | Beam | 32MPa | Concrete Rectangular | 250 | 500 | 1250 | 6887.5 | 0.86 | 2106.27 | G300E | 3595588.07 | 28.21 | G300E | 3571697.84 | 28.02
315 | Story11 | B91 | 32 MPa RC Beam (50 cm x 25 cm) | Beam | 32MPa | Concrete Rectangular | 250 | 500 | 1250 | 6887.5 | 0.86 | 2106.27 | G300E | 4736408.52 | 37.16 | G300E | 3744198.4 | 29.38
316 | Story11 | B92 | 32 MPa RC Beam (50 cm x 25 cm) | Beam | 32MPa | Concrete Rectangular | 250 | 500 | 1250 | 6887.5 | 0.86 | 2106.27 | G300E | 5882864.2 | 46.16 | G300E | 3189299.14 | 25.02
317 | Story11 | B93 | 32 MPa RC Beam (50 cm x 25 cm) | Beam | 32MPa | Concrete Rectangular | 250 | 500 | 1250 | 6887.5 | 0.86 | 2106.27 | G300E | 5882864.2 | 46.16 | G300E | 3189313.23 | 25.02
318 | Story11 | B94 | 32 MPa RC Beam (50 cm x 25 cm) | Beam | 32MPa | Concrete Rectangular | 250 | 500 | 1250 | 6887.5 | 0.86 | 2106.27 | G300E | 5275825 | 41.4 | G300E | 3068525.26 | 24.08
319 | Story11 | B95 | 32 MPa RC Beam (50 cm x 25 cm) | Beam | 32MPa | Concrete Rectangular | 250 | 500 | 1250 | 6887.5 | 0.86 | 2106.27 | G300E | 5611434.09 | 44.03 | G300E | 3180093.37 | 24.95
320 | Story11 | B96 | 32 MPa RC Beam (50 cm x 25 cm) | Beam | 32MPa | Concrete Rectangular | 250 | 500 | 1250 | 6887.5 | 0.86 | 2106.27 | G300E | 5280521.02 | 41.43 | G300E | 2380811.52 | 18.68
321 | Story11 | B97 | 32 MPa RC Beam (50 cm x 25 cm) | Beam | 32MPa | Concrete Rectangular | 250 | 500 | 1250 | 6887.5 | 0.86 | 2106.27 | G300E | 5454586.93 | 42.8 | G300E | 3145731.01 | 24.68
322 | Story11 | B98 | 32 MPa RC Beam (50 cm x 25 cm) | Beam | 32MPa | Concrete Rectangular | 250 | 500 | 1250 | 6887.5 | 0.86 | 2106.27 | G300E | 5061686.36 | 39.72 | G300E | 1674191.59 | 13.14
323 | Story11 | B99 | 32 MPa RC Beam (50 cm x 25 cm) | Beam | 32MPa | Concrete Rectangular | 250 | 500 | 1250 | 6887.5 | 0.86 | 2106.27 | G300E | 5439872.73 | 42.68 | G300E | 3146457.32 | 24.69
324 | Story12 | B1 | 32 MPa RC Beam (50 cm x 25 cm) | Beam | 32MPa | Concrete Rectangular | 250 | 500 | 1250 | 6887.5 | 0.86 | 2106.27 | G300E | 4598032.39 | 36.08 | G300E | 3735745.56 | 29.31
325 | Story12 | B10 | 32 MPa RC Beam (50 cm x 25 cm) | Beam | 32MPa | Concrete Rectangular | 250 | 500 | 1250 | 6887.5 | 0.86 | 2106.27 | G300E | 3565533.52 | 27.98 | G300E | 3571697.84 | 28.02
326 | Story12 | B100 | 32 MPa RC Beam (50 cm x 25 cm) | Beam | 32MPa | Concrete Rectangular | 250 | 500 | 1250 | 6887.5 | 0.86 | 2106.27 | G300E | 5237943.75 | 41.1 | G300E | 1693761.48 | 13.29
327 | Story12 | B101 | 32 MPa RC Beam (50 cm x 25 cm) | Beam | 32MPa | Concrete Rectangular | 250 | 500 | 1250 | 6887.5 | 0.86 | 2106.27 | G300E | 5327794.32 | 41.8 | G300E | 3180771.16 | 24.96
328 | Story12 | B102 | 32 MPa RC Beam (50 cm x 25 cm) | Beam | 32MPa | Concrete Rectangular | 250 | 500 | 1250 | 6887.5 | 0.86 | 2106.27 | G300E | 5110838.07 | 40.1 | G300E | 1682339.18 | 13.2
329 | Story12 | B103 | 32 MPa RC Beam (50 cm x 25 cm) | Beam | 32MPa | Concrete Rectangular | 250 | 500 | 1250 | 6887.5 | 0.86 | 2106.27 | G300E | 5355657.39 | 42.02 | G300E | 3191060.15 | 25.04
330 | Story12 | B104 | 32 MPa RC Beam (50 cm x 25 cm) | Beam | 32MPa | Concrete Rectangular | 250 | 500 | 1250 | 6887.5 | 0.86 | 2106.27 | G300E | 5748244.89 | 45.1 | G300E | 1810568.78 | 14.21
331 | Story12 | B105 | 32 MPa RC Beam (50 cm x 25 cm) | Beam | 32MPa | Concrete Rectangular | 250 | 500 | 1250 | 6887.5 | 0.86 | 2106.27 | G300E | 3836963.64 | 30.11 | G300E | 3744198.4 | 29.38
332 | Story12 | B106 | 32 MPa RC Beam (50 cm x 25 cm) | Beam | 32MPa | Concrete Rectangular | 250 | 500 | 1250 | 6887.5 | 0.86 | 2106.27 | G300E | 4597719.32 | 36.08 | G300E | 3744198.4 | 29.38
333 | Story12 | B107 | 32 MPa RC Beam (50 cm x 25 cm) | Beam | 32MPa | Concrete Rectangular | 250 | 500 | 1250 | 6887.5 | 0.86 | 2106.27 | G300E | 4435863.07 | 34.81 | G300E | 3571697.84 | 28.02
334 | Story12 | B108 | 32 MPa RC Beam (50 cm x 25 cm) | Beam | 32MPa | Concrete Rectangular | 250 | 500 | 1250 | 6887.5 | 0.86 | 2106.27 | G300E | 4418644.32 | 34.67 | G300E | 3744198.4 | 29.38
335 | Story12 | B109 | 32 MPa RC Beam (50 cm x 25 cm) | Beam | 32MPa | Concrete Rectangular | 250 | 500 | 1250 | 6887.5 | 0.86 | 2106.27 | G300E | 4385459.09 | 34.41 | G300E | 3054196.13 | 23.96
336 | Story12 | B11 | 32 MPa RC Beam (50 cm x 25 cm) | Beam | 32MPa | Concrete Rectangular | 250 | 500 | 1250 | 6887.5 | 0.86 | 2106.27 | G300E | 5328107.39 | 41.81 | G300E | 1800882.45 | 14.13
337 | Story12 | B110 | 32 MPa RC Beam (50 cm x 25 cm) | Beam | 32MPa | Concrete Rectangular | 250 | 500 | 1250 | 6887.5 | 0.86 | 2106.27 | G300E | 4418644.32 | 34.67 | G300E | 3744198.4 | 29.38
338 | Story12 | B111 | 32 MPa RC Beam (50 cm x 25 cm) | Beam | 32MPa | Concrete Rectangular | 250 | 500 | 1250 | 6887.5 | 0.86 | 2106.27 | G300E | 4434610.8 | 34.8 | G300E | 3399197.27 | 26.67
339 | Story12 | B112 | 32 MPa RC Beam (50 cm x 25 cm) | Beam | 32MPa | Concrete Rectangular | 250 | 500 | 1250 | 6887.5 | 0.86 | 2106.27 | G300E | 4584257.39 | 35.97 | G300E | 3738563.18 | 29.33
340 | Story12 | B12 | 32 MPa RC Beam (50 cm x 25 cm) | Beam | 32MPa | Concrete Rectangular | 250 | 500 | 1250 | 6887.5 | 0.86 | 2106.27 | G300E | 3583691.48 | 28.12 | G300E | 3392622.84 | 26.62
341 | Story12 | B13 | 32 MPa RC Beam (50 cm x 25 cm) | Beam | 32MPa | Concrete Rectangular | 250 | 500 | 1250 | 6887.5 | 0.86 | 2106.27 | G300E | 5365049.43 | 42.1 | G300E | 1810895.94 | 14.21
342 | Story12 | B14 | 32 MPa RC Beam (50 cm x 25 cm) | Beam | 32MPa | Concrete Rectangular | 250 | 500 | 1250 | 6887.5 | 0.86 | 2106.27 | G300E | 3856060.8 | 30.26 | G300E | 3728231.93 | 29.25
343 | Story12 | B15 | 32 MPa RC Beam (50 cm x 25 cm) | Beam | 32MPa | Concrete Rectangular | 250 | 500 | 1250 | 6887.5 | 0.86 | 2106.27 | G300E | 3855434.66 | 30.25 | G300E | 3729171.13 | 29.26
344 | Story12 | B16 | 32 MPa RC Beam (50 cm x 25 cm) | Beam | 32MPa | Concrete Rectangular | 250 | 500 | 1250 | 6887.5 | 0.86 | 2106.27 | G300E | 4436176.14 | 34.81 | G300E | 3399197.27 | 26.67
345 | Story12 | B17 | 32 MPa RC Beam (50 cm x 25 cm) | Beam | 32MPa | Concrete Rectangular | 250 | 500 | 1250 | 6887.5 | 0.86 | 2106.27 | G300E | 5365049.43 | 42.1 | G300E | 2500898.21 | 19.62
346 | Story12 | B18 | 32 MPa RC Beam (50 cm x 25 cm) | Beam | 32MPa | Concrete Rectangular | 250 | 500 | 1250 | 6887.5 | 0.86 | 2106.27 | G300E | 5135570.45 | 40.3 | G300E | 1689101.46 | 13.25
347 | Story12 | B19 | 32 MPa RC Beam (50 cm x 25 cm) | Beam | 32MPa | Concrete Rectangular | 250 | 500 | 1250 | 6887.5 | 0.86 | 2106.27 | G300E | 4841286.36 | 37.99 | G300E | 3069927.81 | 24.09
348 | Story12 | B2 | 32 MPa RC Beam (50 cm x 25 cm) | Beam | 32MPa | Concrete Rectangular | 250 | 500 | 1250 | 6887.5 | 0.86 | 2106.27 | G300E | 3858252.27 | 30.27 | G300E | 3744198.4 | 29.38
349 | Story12 | B20 | 32 MPa RC Beam (50 cm x 25 cm) | Beam | 32MPa | Concrete Rectangular | 250 | 500 | 1250 | 6887.5 | 0.86 | 2106.27 | G300E | 4989054.55 | 39.15 | G300E | 1689558.54 | 13.26
350 | Story12 | B21 | 32 MPa RC Beam (50 cm x 25 cm) | Beam | 32MPa | Concrete Rectangular | 250 | 500 | 1250 | 6887.5 | 0.86 | 2106.27 | G300E | 4719815.91 | 37.03 | G300E | 1694841.56 | 13.3
351 | Story12 | B22 | 32 MPa RC Beam (50 cm x 25 cm) | Beam | 32MPa | Concrete Rectangular | 250 | 500 | 1250 | 6887.5 | 0.86 | 2106.27 | G300E | 5092680.11 | 39.96 | G300E | 1701624.18 | 13.35
352 | Story12 | B23 | 32 MPa RC Beam (50 cm x 25 cm) | Beam | 32MPa | Concrete Rectangular | 250 | 500 | 1250 | 6887.5 | 0.86 | 2106.27 | G300E | 4722320.45 | 37.05 | G300E | 1674191.59 | 13.14
353 | Story12 | B24 | 32 MPa RC Beam (50 cm x 25 cm) | Beam | 32MPa | Concrete Rectangular | 250 | 500 | 1250 | 6887.5 | 0.86 | 2106.27 | G300E | 5079218.18 | 39.85 | G300E | 1702190.84 | 13.36
354 | Story12 | B25 | 32 MPa RC Beam (50 cm x 25 cm) | Beam | 32MPa | Concrete Rectangular | 250 | 500 | 1250 | 6887.5 | 0.86 | 2106.27 | G300E | 4720755.11 | 37.04 | G300E | 1694830.61 | 13.3
355 | Story12 | B26 | 32 MPa RC Beam (50 cm x 25 cm) | Beam | 32MPa | Concrete Rectangular | 250 | 500 | 1250 | 6887.5 | 0.86 | 2106.27 | G300E | 4946477.27 | 38.81 | G300E | 1690527.48 | 13.26
356 | Story12 | B27 | 32 MPa RC Beam (50 cm x 25 cm) | Beam | 32MPa | Concrete Rectangular | 250 | 500 | 1250 | 6887.5 | 0.86 | 2106.27 | G300E | 4841286.36 | 37.99 | G300E | 1689927.96 | 13.26
357 | Story12 | B28 | 32 MPa RC Beam (50 cm x 25 cm) | Beam | 32MPa | Concrete Rectangular | 250 | 500 | 1250 | 6887.5 | 0.86 | 2106.27 | G300E | 4841286.36 | 37.99 | G300E | 1689923.26 | 13.26
358 | Story12 | B29 | 32 MPa RC Beam (50 cm x 25 cm) | Beam | 32MPa | Concrete Rectangular | 250 | 500 | 1250 | 6887.5 | 0.86 | 2106.27 | G300E | 5364736.36 | 42.09 | G300E | 1810913.16 | 14.21
359 | Story12 | B3 | 32 MPa RC Beam (50 cm x 25 cm) | Beam | 32MPa | Concrete Rectangular | 250 | 500 | 1250 | 6887.5 | 0.86 | 2106.27 | G300E | 5659020.45 | 44.4 | G300E | 1810897.5 | 14.21
360 | Story12 | B30 | 32 MPa RC Beam (50 cm x 25 cm) | Beam | 32MPa | Concrete Rectangular | 250 | 500 | 1250 | 6887.5 | 0.86 | 2106.27 | G300E | 3583378.41 | 28.12 | G300E | 3392622.84 | 26.62
361 | Story12 | B31 | 32 MPa RC Beam (50 cm x 25 cm) | Beam | 32MPa | Concrete Rectangular | 250 | 500 | 1250 | 6887.5 | 0.86 | 2106.27 | G300E | 4418644.32 | 34.67 | G300E | 3744198.4 | 29.38
362 | Story12 | B32 | 32 MPa RC Beam (50 cm x 25 cm) | Beam | 32MPa | Concrete Rectangular | 250 | 500 | 1250 | 6887.5 | 0.86 | 2106.27 | G300E | 5328107.39 | 41.81 | G300E | 3180887 | 24.96
363 | Story12 | B33 | 32 MPa RC Beam (50 cm x 25 cm) | Beam | 32MPa | Concrete Rectangular | 250 | 500 | 1250 | 6887.5 | 0.86 | 2106.27 | G300E | 5238882.95 | 41.11 | G300E | 1693860.09 | 13.29
364 | Story12 | B34 | 32 MPa RC Beam (50 cm x 25 cm) | Beam | 32MPa | Concrete Rectangular | 250 | 500 | 1250 | 6887.5 | 0.86 | 2106.27 | G300E | 4946790.34 | 38.81 | G300E | 3070532.03 | 24.09
365 | Story12 | B35 | 32 MPa RC Beam (50 cm x 25 cm) | Beam | 32MPa | Concrete Rectangular | 250 | 500 | 1250 | 6887.5 | 0.86 | 2106.27 | G300E | 5191922.73 | 40.74 | G300E | 1696120.45 | 13.31
366 | Story12 | B36 | 32 MPa RC Beam (50 cm x 25 cm) | Beam | 32MPa | Concrete Rectangular | 250 | 500 | 1250 | 6887.5 | 0.86 | 2106.27 | G300E | 4707919.32 | 36.94 | G300E | 3076198.56 | 24.14
367 | Story12 | B37 | 32 MPa RC Beam (50 cm x 25 cm) | Beam | 32MPa | Concrete Rectangular | 250 | 500 | 1250 | 7200 | 0.9 | 2201.83 | G300E | 5704591.3 | 44.76 | G300E | 3276322.43 | 25.71
368 | Story12 | B38 | 32 MPa RC Beam (50 cm x 25 cm) | Beam | 32MPa | Concrete Rectangular | 250 | 500 | 1250 | 6887.5 | 0.86 | 2106.27 | G300E | 4415826.7 | 34.65 | G300E | 3054196.13 | 23.96
369 | Story12 | B39 | 32 MPa RC Beam (50 cm x 25 cm) | Beam | 32MPa | Concrete Rectangular | 250 | 500 | 1250 | 7200 | 0.9 | 2201.83 | G300E | 5561843.48 | 43.64 | G300E | 3276295.83 | 25.71
370 | Story12 | B4 | 32 MPa RC Beam (50 cm x 25 cm) | Beam | 32MPa | Concrete Rectangular | 250 | 500 | 1250 | 6887.5 | 0.86 | 2106.27 | G300E | 3579621.59 | 28.09 | G300E | 3571697.84 | 28.02
371 | Story12 | B40 | 32 MPa RC Beam (50 cm x 25 cm) | Beam | 32MPa | Concrete Rectangular | 250 | 500 | 1250 | 6887.5 | 0.86 | 2106.27 | G300E | 4707919.32 | 36.94 | G300E | 1696192.45 | 13.31
372 | Story12 | B41 | 32 MPa RC Beam (50 cm x 25 cm) | Beam | 32MPa | Concrete Rectangular | 250 | 500 | 1250 | 6887.5 | 0.86 | 2106.27 | G300E | 4708232.39 | 36.94 | G300E | 1696215.93 | 13.31
373 | Story12 | B42 | 32 MPa RC Beam (50 cm x 25 cm) | Beam | 32MPa | Concrete Rectangular | 250 | 500 | 1250 | 6887.5 | 0.86 | 2106.27 | G300E | 4947416.48 | 38.82 | G300E | 1690532.18 | 13.26
374 | Story12 | B43 | 32 MPa RC Beam (50 cm x 25 cm) | Beam | 32MPa | Concrete Rectangular | 250 | 500 | 1250 | 6887.5 | 0.86 | 2106.27 | G300E | 4721381.25 | 37.05 | G300E | 1694852.52 | 13.3
375 | Story12 | B44 | 32 MPa RC Beam (50 cm x 25 cm) | Beam | 32MPa | Concrete Rectangular | 250 | 500 | 1250 | 6887.5 | 0.86 | 2106.27 | G300E | 5328420.45 | 41.81 | G300E | 1800899.67 | 14.13
376 | Story12 | B45 | 32 MPa RC Beam (50 cm x 25 cm) | Beam | 32MPa | Concrete Rectangular | 250 | 500 | 1250 | 6887.5 | 0.86 | 2106.27 | G300E | 3565220.45 | 27.97 | G300E | 3571697.84 | 28.02
377 | Story12 | B46 | 32 MPa RC Beam (50 cm x 25 cm) | Beam | 32MPa | Concrete Rectangular | 250 | 500 | 1250 | 6887.5 | 0.86 | 2106.27 | G300E | 4385459.09 | 34.41 | G300E | 3054196.13 | 23.96
378 | Story12 | B47 | 32 MPa RC Beam (50 cm x 25 cm) | Beam | 32MPa | Concrete Rectangular | 250 | 500 | 1250 | 6887.5 | 0.86 | 2106.27 | G300E | 5438620.45 | 42.67 | G300E | 2455468.89 | 19.27
379 | Story12 | B48 | 32 MPa RC Beam (50 cm x 25 cm) | Beam | 32MPa | Concrete Rectangular | 250 | 500 | 1250 | 6887.5 | 0.86 | 2106.27 | G300E | 4802465.91 | 37.68 | G300E | 1674191.59 | 13.14
380 | Story12 | B49 | 32 MPa RC Beam (50 cm x 25 cm) | Beam | 32MPa | Concrete Rectangular | 250 | 500 | 1250 | 6887.5 | 0.86 | 2106.27 | G300E | 5079218.18 | 39.85 | G300E | 3082196.95 | 24.18
381 | Story12 | B5 | 32 MPa RC Beam (50 cm x 25 cm) | Beam | 32MPa | Concrete Rectangular | 250 | 500 | 1250 | 6887.5 | 0.86 | 2106.27 | G300E | 5494346.59 | 43.11 | G300E | 1800882.45 | 14.13
382 | Story12 | B50 | 32 MPa RC Beam (50 cm x 25 cm) | Beam | 32MPa | Concrete Rectangular | 250 | 500 | 1250 | 6887.5 | 0.86 | 2106.27 | G300E | 4431167.05 | 34.77 | G300E | 3054196.13 | 23.96
383 | Story12 | B51 | 32 MPa RC Beam (50 cm x 25 cm) | Beam | 32MPa | Concrete Rectangular | 250 | 500 | 1250 | 7200 | 0.9 | 2201.83 | G300E | 5564347.83 | 43.66 | G300E | 3276316.17 | 25.71
384 | Story12 | B55 | 32 MPa RC Beam (50 cm x 25 cm) | Beam | 32MPa | Concrete Rectangular | 250 | 500 | 1250 | 6887.5 | 0.86 | 2106.27 | G300E | 5322540.22 | 41.76 | G300E | 3134107.46 | 24.59
385 | Story12 | B56 | 32 MPa RC Beam (50 cm x 25 cm) | Beam | 32MPa | Concrete Rectangular | 250 | 500 | 1250 | 6887.5 | 0.86 | 2106.27 | G300E | 4415826.7 | 34.65 | G300E | 3054196.13 | 23.96
386 | Story12 | B57 | 32 MPa RC Beam (50 cm x 25 cm) | Beam | 32MPa | Concrete Rectangular | 250 | 500 | 1250 | 6887.5 | 0.86 | 2106.27 | G300E | 5079218.18 | 39.85 | G300E | 1702179.88 | 13.36
387 | Story12 | B58 | 32 MPa RC Beam (50 cm x 25 cm) | Beam | 32MPa | Concrete Rectangular | 250 | 500 | 1250 | 6887.5 | 0.86 | 2106.27 | G300E | 4722320.45 | 37.05 | G300E | 1674191.59 | 13.14
388 | Story12 | B59 | 32 MPa RC Beam (50 cm x 25 cm) | Beam | 32MPa | Concrete Rectangular | 250 | 500 | 1250 | 6887.5 | 0.86 | 2106.27 | G300E | 5438307.39 | 42.67 | G300E | 1765471.31 | 13.85
389 | Story12 | B6 | 32 MPa RC Beam (50 cm x 25 cm) | Beam | 32MPa | Concrete Rectangular | 250 | 500 | 1250 | 6887.5 | 0.86 | 2106.27 | G300E | 3547375.57 | 27.83 | G300E | 3571697.84 | 28.02
390 | Story12 | B60 | 32 MPa RC Beam (50 cm x 25 cm) | Beam | 32MPa | Concrete Rectangular | 250 | 500 | 1250 | 6887.5 | 0.86 | 2106.27 | G300E | 3535792.05 | 27.74 | G300E | 3054196.13 | 23.96
391 | Story12 | B61 | 32 MPa RC Beam (50 cm x 25 cm) | Beam | 32MPa | Concrete Rectangular | 250 | 500 | 1250 | 6887.5 | 0.86 | 2106.27 | G300E | 4418644.32 | 34.67 | G300E | 3744198.4 | 29.38
392 | Story12 | B62 | 32 MPa RC Beam (50 cm x 25 cm) | Beam | 32MPa | Concrete Rectangular | 250 | 500 | 1250 | 6887.5 | 0.86 | 2106.27 | G300E | 5449890.91 | 42.76 | G300E | 2454233.83 | 19.26
393 | Story12 | B63 | 32 MPa RC Beam (50 cm x 25 cm) | Beam | 32MPa | Concrete Rectangular | 250 | 500 | 1250 | 6887.5 | 0.86 | 2106.27 | G300E | 5238569.89 | 41.1 | G300E | 1693852.27 | 13.29
394 | Story12 | B64 | 32 MPa RC Beam (50 cm x 25 cm) | Beam | 32MPa | Concrete Rectangular | 250 | 500 | 1250 | 6887.5 | 0.86 | 2106.27 | G300E | 5092993.18 | 39.96 | G300E | 3081627.16 | 24.18
395 | Story12 | B65 | 32 MPa RC Beam (50 cm x 25 cm) | Beam | 32MPa | Concrete Rectangular | 250 | 500 | 1250 | 6887.5 | 0.86 | 2106.27 | G300E | 5191922.73 | 40.74 | G300E | 3076118.73 | 24.14
396 | Story12 | B66 | 32 MPa RC Beam (50 cm x 25 cm) | Beam | 32MPa | Concrete Rectangular | 250 | 500 | 1250 | 7200 | 0.9 | 2201.83 | G300E | 5705217.39 | 44.77 | G300E | 3276316.17 | 25.71
397 | Story12 | B67 | 32 MPa RC Beam (50 cm x 25 cm) | Beam | 32MPa | Concrete Rectangular | 250 | 500 | 1250 | 6887.5 | 0.86 | 2106.27 | G300E | 5456996.2 | 42.82 | G300E | 3134116.45 | 24.59
398 | Story12 | B69 | 32 MPa RC Beam (50 cm x 25 cm) | Beam | 32MPa | Concrete Rectangular | 250 | 500 | 1250 | 6887.5 | 0.86 | 2106.27 | G300E | 5294690.76 | 41.54 | G300E | 3130076.78 | 24.56
399 | Story12 | B7 | 32 MPa RC Beam (50 cm x 25 cm) | Beam | 32MPa | Concrete Rectangular | 250 | 500 | 1250 | 6887.5 | 0.86 | 2106.27 | G300E | 5449890.91 | 42.76 | G300E | 1764234.69 | 13.84
400 | Story12 | B70 | 32 MPa RC Beam (50 cm x 25 cm) | Beam | 32MPa | Concrete Rectangular | 250 | 500 | 1250 | 6887.5 | 0.86 | 2106.27 | G300E | 5424954.35 | 42.57 | G300E | 2470074.61 | 19.38
401 | Story12 | B71 | 32 MPa RC Beam (50 cm x 25 cm) | Beam | 32MPa | Concrete Rectangular | 250 | 500 | 1250 | 6887.5 | 0.86 | 2106.27 | G300E | 4697275 | 36.86 | G300E | 2386753.55 | 18.73
402 | Story12 | B72 | 32 MPa RC Beam (50 cm x 25 cm) | Beam | 32MPa | Concrete Rectangular | 250 | 500 | 1250 | 6887.5 | 0.86 | 2106.27 | G300E | 5092053.98 | 39.95 | G300E | 1701611.66 | 13.35
403 | Story12 | B73 | 32 MPa RC Beam (50 cm x 25 cm) | Beam | 32MPa | Concrete Rectangular | 250 | 500 | 1250 | 6887.5 | 0.86 | 2106.27 | G300E | 4718563.64 | 37.02 | G300E | 1694744.51 | 13.3
404 | Story12 | B74 | 32 MPa RC Beam (50 cm x 25 cm) | Beam | 32MPa | Concrete Rectangular | 250 | 500 | 1250 | 6887.5 | 0.86 | 2106.27 | G300E | 5449577.84 | 42.76 | G300E | 1764208.08 | 13.84
405 | Story12 | B75 | 32 MPa RC Beam (50 cm x 25 cm) | Beam | 32MPa | Concrete Rectangular | 250 | 500 | 1250 | 6887.5 | 0.86 | 2106.27 | G300E | 3546749.43 | 27.83 | G300E | 3571697.84 | 28.02
406 | Story12 | B76 | 32 MPa RC Beam (50 cm x 25 cm) | Beam | 32MPa | Concrete Rectangular | 250 | 500 | 1250 | 6887.5 | 0.86 | 2106.27 | G300E | 4436176.14 | 34.81 | G300E | 3571697.84 | 28.02
407 | Story12 | B77 | 32 MPa RC Beam (50 cm x 25 cm) | Beam | 32MPa | Concrete Rectangular | 250 | 500 | 1250 | 6887.5 | 0.86 | 2106.27 | G300E | 5494659.66 | 43.11 | G300E | 3180888.56 | 24.96
408 | Story12 | B78 | 32 MPa RC Beam (50 cm x 25 cm) | Beam | 32MPa | Concrete Rectangular | 250 | 500 | 1250 | 6887.5 | 0.86 | 2106.27 | G300E | 5135570.45 | 40.3 | G300E | 3069106 | 24.08
409 | Story12 | B79 | 32 MPa RC Beam (50 cm x 25 cm) | Beam | 32MPa | Concrete Rectangular | 250 | 500 | 1250 | 6887.5 | 0.86 | 2106.27 | G300E | 4989054.55 | 39.15 | G300E | 3069563.08 | 24.08
410 | Story12 | B8 | 32 MPa RC Beam (50 cm x 25 cm) | Beam | 32MPa | Concrete Rectangular | 250 | 500 | 1250 | 6887.5 | 0.86 | 2106.27 | G300E | 3536105.11 | 27.75 | G300E | 3054196.13 | 23.96
411 | Story12 | B80 | 32 MPa RC Beam (50 cm x 25 cm) | Beam | 32MPa | Concrete Rectangular | 250 | 500 | 1250 | 6887.5 | 0.86 | 2106.27 | G300E | 4989367.61 | 39.15 | G300E | 3069563.08 | 24.08
412 | Story12 | B81 | 32 MPa RC Beam (50 cm x 25 cm) | Beam | 32MPa | Concrete Rectangular | 250 | 500 | 1250 | 6887.5 | 0.86 | 2106.27 | G300E | 5192235.8 | 40.74 | G300E | 3076148.47 | 24.14
413 | Story12 | B82 | 32 MPa RC Beam (50 cm x 25 cm) | Beam | 32MPa | Concrete Rectangular | 250 | 500 | 1250 | 6887.5 | 0.86 | 2106.27 | G300E | 5092680.11 | 39.96 | G300E | 3081616.21 | 24.18
414 | Story12 | B83 | 32 MPa RC Beam (50 cm x 25 cm) | Beam | 32MPa | Concrete Rectangular | 250 | 500 | 1250 | 6887.5 | 0.86 | 2106.27 | G300E | 4431480.11 | 34.77 | G300E | 3054196.13 | 23.96
415 | Story12 | B84 | 32 MPa RC Beam (50 cm x 25 cm) | Beam | 32MPa | Concrete Rectangular | 250 | 500 | 1250 | 6887.5 | 0.86 | 2106.27 | G300E | 5078592.05 | 39.85 | G300E | 3082103.03 | 24.18
416 | Story12 | B85 | 32 MPa RC Beam (50 cm x 25 cm) | Beam | 32MPa | Concrete Rectangular | 250 | 500 | 1250 | 6887.5 | 0.86 | 2106.27 | G300E | 5178147.73 | 40.63 | G300E | 1696020.26 | 13.31
417 | Story12 | B86 | 32 MPa RC Beam (50 cm x 25 cm) | Beam | 32MPa | Concrete Rectangular | 250 | 500 | 1250 | 6887.5 | 0.86 | 2106.27 | G300E | 4929258.52 | 38.68 | G300E | 3062569.14 | 24.03
418 | Story12 | B87 | 32 MPa RC Beam (50 cm x 25 cm) | Beam | 32MPa | Concrete Rectangular | 250 | 500 | 1250 | 6887.5 | 0.86 | 2106.27 | G300E | 4964009.09 | 38.95 | G300E | 1681847.67 | 13.2
419 | Story12 | B88 | 32 MPa RC Beam (50 cm x 25 cm) | Beam | 32MPa | Concrete Rectangular | 250 | 500 | 1250 | 6887.5 | 0.86 | 2106.27 | G300E | 4819371.59 | 37.81 | G300E | 3062667.76 | 24.03
420 | Story12 | B89 | 32 MPa RC Beam (50 cm x 25 cm) | Beam | 32MPa | Concrete Rectangular | 250 | 500 | 1250 | 6887.5 | 0.86 | 2106.27 | G300E | 5494033.52 | 43.11 | G300E | 1800771.31 | 14.13
421 | Story12 | B9 | 32 MPa RC Beam (50 cm x 25 cm) | Beam | 32MPa | Concrete Rectangular | 250 | 500 | 1250 | 6887.5 | 0.86 | 2106.27 | G300E | 5438620.45 | 42.67 | G300E | 1765476.01 | 13.85
422 | Story12 | B90 | 32 MPa RC Beam (50 cm x 25 cm) | Beam | 32MPa | Concrete Rectangular | 250 | 500 | 1250 | 6887.5 | 0.86 | 2106.27 | G300E | 3576803.98 | 28.06 | G300E | 3571697.84 | 28.02
423 | Story12 | B91 | 32 MPa RC Beam (50 cm x 25 cm) | Beam | 32MPa | Concrete Rectangular | 250 | 500 | 1250 | 6887.5 | 0.86 | 2106.27 | G300E | 4598032.39 | 36.08 | G300E | 3744198.4 | 29.38
424 | Story12 | B92 | 32 MPa RC Beam (50 cm x 25 cm) | Beam | 32MPa | Concrete Rectangular | 250 | 500 | 1250 | 6887.5 | 0.86 | 2106.27 | G300E | 5659020.45 | 44.4 | G300E | 2500901.34 | 19.62
425 | Story12 | B93 | 32 MPa RC Beam (50 cm x 25 cm) | Beam | 32MPa | Concrete Rectangular | 250 | 500 | 1250 | 6887.5 | 0.86 | 2106.27 | G300E | 5658707.39 | 44.4 | G300E | 2500915.43 | 19.62
426 | Story12 | B94 | 32 MPa RC Beam (50 cm x 25 cm) | Beam | 32MPa | Concrete Rectangular | 250 | 500 | 1250 | 6887.5 | 0.86 | 2106.27 | G300E | 5135570.45 | 40.3 | G300E | 3069106 | 24.08
427 | Story12 | B95 | 32 MPa RC Beam (50 cm x 25 cm) | Beam | 32MPa | Concrete Rectangular | 250 | 500 | 1250 | 6887.5 | 0.86 | 2106.27 | G300E | 5494659.66 | 43.11 | G300E | 3180904.22 | 24.96
428 | Story12 | B96 | 32 MPa RC Beam (50 cm x 25 cm) | Beam | 32MPa | Concrete Rectangular | 250 | 500 | 1250 | 6887.5 | 0.86 | 2106.27 | G300E | 5238569.89 | 41.1 | G300E | 1693871.05 | 13.29
429 | Story12 | B97 | 32 MPa RC Beam (50 cm x 25 cm) | Beam | 32MPa | Concrete Rectangular | 250 | 500 | 1250 | 6887.5 | 0.86 | 2106.27 | G300E | 5449577.84 | 42.76 | G300E | 2454240.09 | 19.26
430 | Story12 | B98 | 32 MPa RC Beam (50 cm x 25 cm) | Beam | 32MPa | Concrete Rectangular | 250 | 500 | 1250 | 6887.5 | 0.86 | 2106.27 | G300E | 4802152.84 | 37.68 | G300E | 1674191.59 | 13.14
431 | Story12 | B99 | 32 MPa RC Beam (50 cm x 25 cm) | Beam | 32MPa | Concrete Rectangular | 250 | 500 | 1250 | 6887.5 | 0.86 | 2106.27 | G300E | 5438307.39 | 42.67 | G300E | 2455456.36 | 19.27
432 | Story13 | B1 | 32 MPa RC Beam (52.5 cm x 25 cm) | Beam | 32MPa | Concrete Rectangular | 250 | 525 | 1312.5 | 6912.5 | 0.91 | 2219.61 | G300E | 3905248.3 | 30.64 | G300E | 3871871.76 | 30.38
433 | Story13 | B10 | 32 MPa RC Beam (52.5 cm x 25 cm) | Beam | 32MPa | Concrete Rectangular | 250 | 525 | 1312.5 | 6912.5 | 0.91 | 2219.61 | G300E | 3500552.84 | 27.47 | G300E | 3897322.33 | 30.58
434 | Story13 | B100 | 32 MPa RC Beam (52.5 cm x 25 cm) | Beam | 32MPa | Concrete Rectangular | 250 | 525 | 1312.5 | 6912.5 | 0.91 | 2219.61 | G300E | 4876454.55 | 38.26 | G300E | 1239908.09 | 9.73
435 | Story13 | B101 | 32 MPa RC Beam (52.5 cm x 25 cm) | Beam | 32MPa | Concrete Rectangular | 250 | 525 | 1312.5 | 6912.5 | 0.91 | 2219.61 | G300E | 5291518.75 | 41.52 | G300E | 1893564.22 | 14.86
436 | Story13 | B102 | 32 MPa RC Beam (52.5 cm x 25 cm) | Beam | 32MPa | Concrete Rectangular | 250 | 525 | 1312.5 | 6912.5 | 0.91 | 2219.61 | G300E | 5071889.77 | 39.8 | G300E | 1763305.62 | 13.84
437 | Story13 | B103 | 32 MPa RC Beam (52.5 cm x 25 cm) | Beam | 32MPa | Concrete Rectangular | 250 | 525 | 1312.5 | 6912.5 | 0.91 | 2219.61 | G300E | 5322625 | 41.76 | G300E | 1905652.3 | 14.95
438 | Story13 | B104 | 32 MPa RC Beam (52.5 cm x 25 cm) | Beam | 32MPa | Concrete Rectangular | 250 | 525 | 1312.5 | 6912.5 | 0.91 | 2219.61 | G300E | 5426626.7 | 42.58 | G300E | 1365084.35 | 10.71
439 | Story13 | B105 | 32 MPa RC Beam (52.5 cm x 25 cm) | Beam | 32MPa | Concrete Rectangular | 250 | 525 | 1312.5 | 6912.5 | 0.91 | 2219.61 | G300E | 3679335.23 | 28.87 | G300E | 3904863.24 | 30.64
440 | Story13 | B106 | 32 MPa RC Beam (52.5 cm x 25 cm) | Beam | 32MPa | Concrete Rectangular | 250 | 525 | 1312.5 | 6912.5 | 0.91 | 2219.61 | G300E | 3905248.3 | 30.64 | G300E | 3904863.24 | 30.64
441 | Story13 | B107 | 32 MPa RC Beam (52.5 cm x 25 cm) | Beam | 32MPa | Concrete Rectangular | 250 | 525 | 1312.5 | 6912.5 | 0.91 | 2219.61 | G300E | 3641002.27 | 28.57 | G300E | 3718225.74 | 29.17
442 | Story13 | B108 | 32 MPa RC Beam (52.5 cm x 25 cm) | Beam | 32MPa | Concrete Rectangular | 250 | 525 | 1312.5 | 6912.5 | 0.91 | 2219.61 | G300E | 3605811.36 | 28.29 | G300E | 3904863.24 | 30.64
443 | Story13 | B109 | 32 MPa RC Beam (52.5 cm x 25 cm) | Beam | 32MPa | Concrete Rectangular | 250 | 525 | 1312.5 | 6912.5 | 0.91 | 2219.61 | G300E | 3578789.77 | 28.08 | G300E | 3194132.56 | 25.06
444 | Story13 | B11 | 32 MPa RC Beam (52.5 cm x 25 cm) | Beam | 32MPa | Concrete Rectangular | 250 | 525 | 1312.5 | 6912.5 | 0.91 | 2219.61 | G300E | 5292461.36 | 41.53 | G300E | 1353595.07 | 10.62
445 | Story13 | B110 | 32 MPa RC Beam (52.5 cm x 25 cm) | Beam | 32MPa | Concrete Rectangular | 250 | 525 | 1312.5 | 6912.5 | 0.91 | 2219.61 | G300E | 3605811.36 | 28.29 | G300E | 3897322.33 | 30.58
446 | Story13 | B111 | 32 MPa RC Beam (52.5 cm x 25 cm) | Beam | 32MPa | Concrete Rectangular | 250 | 525 | 1312.5 | 6912.5 | 0.91 | 2219.61 | G300E | 3640059.66 | 28.56 | G300E | 3718225.74 | 29.17
447 | Story13 | B112 | 32 MPa RC Beam (52.5 cm x 25 cm) | Beam | 32MPa | Concrete Rectangular | 250 | 525 | 1312.5 | 6912.5 | 0.91 | 2219.61 | G300E | 3887338.64 | 30.5 | G300E | 3872814.37 | 30.39
448 | Story13 | B12 | 32 MPa RC Beam (52.5 cm x 25 cm) | Beam | 32MPa | Concrete Rectangular | 250 | 525 | 1312.5 | 6912.5 | 0.91 | 2219.61 | G300E | 3535743.75 | 27.74 | G300E | 3718225.74 | 29.17
449 | Story13 | B13 | 32 MPa RC Beam (52.5 cm x 25 cm) | Beam | 32MPa | Concrete Rectangular | 250 | 525 | 1312.5 | 6912.5 | 0.91 | 2219.61 | G300E | 5328594.89 | 41.81 | G300E | 1365250.96 | 10.71
450 | Story13 | B14 | 32 MPa RC Beam (52.5 cm x 25 cm) | Beam | 32MPa | Concrete Rectangular | 250 | 525 | 1312.5 | 6912.5 | 0.91 | 2219.61 | G300E | 3694731.25 | 28.99 | G300E | 3873756.99 | 30.39
451 | Story13 | B15 | 32 MPa RC Beam (52.5 cm x 25 cm) | Beam | 32MPa | Concrete Rectangular | 250 | 525 | 1312.5 | 6912.5 | 0.91 | 2219.61 | G300E | 3694731.25 | 28.99 | G300E | 3873756.99 | 30.39
452 | Story13 | B16 | 32 MPa RC Beam (52.5 cm x 25 cm) | Beam | 32MPa | Concrete Rectangular | 250 | 525 | 1312.5 | 6912.5 | 0.91 | 2219.61 | G300E | 3641002.27 | 28.57 | G300E | 3718225.74 | 29.17
453 | Story13 | B17 | 32 MPa RC Beam (52.5 cm x 25 cm) | Beam | 32MPa | Concrete Rectangular | 250 | 525 | 1312.5 | 6912.5 | 0.91 | 2219.61 | G300E | 5328594.89 | 41.81 | G300E | 1905368.57 | 14.95
454 | Story13 | B18 | 32 MPa RC Beam (52.5 cm x 25 cm) | Beam | 32MPa | Concrete Rectangular | 250 | 525 | 1312.5 | 6912.5 | 0.91 | 2219.61 | G300E | 5093884.09 | 39.97 | G300E | 1771238.42 | 13.9
455 | Story13 | B19 | 32 MPa RC Beam (52.5 cm x 25 cm) | Beam | 32MPa | Concrete Rectangular | 250 | 525 | 1312.5 | 6912.5 | 0.91 | 2219.61 | G300E | 4883367.05 | 38.32 | G300E | 1771240.07 | 13.9
456 | Story13 | B2 | 32 MPa RC Beam (52.5 cm x 25 cm) | Beam | 32MPa | Concrete Rectangular | 250 | 525 | 1312.5 | 6912.5 | 0.91 | 2219.61 | G300E | 3694731.25 | 28.99 | G300E | 3904863.24 | 30.64
457 | Story13 | B20 | 32 MPa RC Beam (52.5 cm x 25 cm) | Beam | 32MPa | Concrete Rectangular | 250 | 525 | 1312.5 | 6912.5 | 0.91 | 2219.61 | G300E | 5010305.68 | 39.31 | G300E | 1773800.21 | 13.92
458 | Story13 | B21 | 32 MPa RC Beam (52.5 cm x 25 cm) | Beam | 32MPa | Concrete Rectangular | 250 | 525 | 1312.5 | 6912.5 | 0.91 | 2219.61 | G300E | 4874883.52 | 38.25 | G300E | 1240002.11 | 9.73
459 | Story13 | B22 | 32 MPa RC Beam (52.5 cm x 25 cm) | Beam | 32MPa | Concrete Rectangular | 250 | 525 | 1312.5 | 6912.5 | 0.91 | 2219.61 | G300E | 5033242.61 | 39.49 | G300E | 1782876.16 | 13.99
460 | Story13 | B23 | 32 MPa RC Beam (52.5 cm x 25 cm) | Beam | 32MPa | Concrete Rectangular | 250 | 525 | 1312.5 | 6912.5 | 0.91 | 2219.61 | G300E | 4647713.64 | 36.47 | G300E | 673583.69 | 5.29
461 | Story13 | B24 | 32 MPa RC Beam (52.5 cm x 25 cm) | Beam | 32MPa | Concrete Rectangular | 250 | 525 | 1312.5 | 6912.5 | 0.91 | 2219.61 | G300E | 5033242.61 | 39.49 | G300E | 1782905.86 | 13.99
462 | Story13 | B25 | 32 MPa RC Beam (52.5 cm x 25 cm) | Beam | 32MPa | Concrete Rectangular | 250 | 525 | 1312.5 | 6912.5 | 0.91 | 2219.61 | G300E | 4874883.52 | 38.25 | G300E | 1240002.11 | 9.73
463 | Story13 | B26 | 32 MPa RC Beam (52.5 cm x 25 cm) | Beam | 32MPa | Concrete Rectangular | 250 | 525 | 1312.5 | 6912.5 | 0.91 | 2219.61 | G300E | 4905047.16 | 38.49 | G300E | 1773808.46 | 13.92
464 | Story13 | B27 | 32 MPa RC Beam (52.5 cm x 25 cm) | Beam | 32MPa | Concrete Rectangular | 250 | 525 | 1312.5 | 6912.5 | 0.91 | 2219.61 | G300E | 4883367.05 | 38.32 | G300E | 1771241.72 | 13.9
465 | Story13 | B28 | 32 MPa RC Beam (52.5 cm x 25 cm) | Beam | 32MPa | Concrete Rectangular | 250 | 525 | 1312.5 | 6912.5 | 0.91 | 2219.61 | G300E | 4883367.05 | 38.32 | G300E | 1771240.07 | 13.9
466 | Story13 | B29 | 32 MPa RC Beam (52.5 cm x 25 cm) | Beam | 32MPa | Concrete Rectangular | 250 | 525 | 1312.5 | 6912.5 | 0.91 | 2219.61 | G300E | 5328594.89 | 41.81 | G300E | 1365255.9 | 10.71
467 | Story13 | B3 | 32 MPa RC Beam (52.5 cm x 25 cm) | Beam | 32MPa | Concrete Rectangular | 250 | 525 | 1312.5 | 6912.5 | 0.91 | 2219.61 | G300E | 5433853.41 | 42.64 | G300E | 1365250.96 | 10.71
468 | Story13 | B30 | 32 MPa RC Beam (52.5 cm x 25 cm) | Beam | 32MPa | Concrete Rectangular | 250 | 525 | 1312.5 | 6912.5 | 0.91 | 2219.61 | G300E | 3535743.75 | 27.74 | G300E | 3718225.74 | 29.17
469 | Story13 | B31 | 32 MPa RC Beam (52.5 cm x 25 cm) | Beam | 32MPa | Concrete Rectangular | 250 | 525 | 1312.5 | 6912.5 | 0.91 | 2219.61 | G300E | 3605811.36 | 28.29 | G300E | 3897322.33 | 30.58
470 | Story13 | B32 | 32 MPa RC Beam (52.5 cm x 25 cm) | Beam | 32MPa | Concrete Rectangular | 250 | 525 | 1312.5 | 6912.5 | 0.91 | 2219.61 | G300E | 5292461.36 | 41.53 | G300E | 1893709.38 | 14.86
471 | Story13 | B33 | 32 MPa RC Beam (52.5 cm x 25 cm) | Beam | 32MPa | Concrete Rectangular | 250 | 525 | 1312.5 | 6912.5 | 0.91 | 2219.61 | G300E | 4878025.57 | 38.27 | G300E | 1240002.11 | 9.73
472 | Story13 | B34 | 32 MPa RC Beam (52.5 cm x 25 cm) | Beam | 32MPa | Concrete Rectangular | 250 | 525 | 1312.5 | 6912.5 | 0.91 | 2219.61 | G300E | 4905047.16 | 38.49 | G300E | 1773800.21 | 13.92
473 | Story13 | B35 | 32 MPa RC Beam (52.5 cm x 25 cm) | Beam | 32MPa | Concrete Rectangular | 250 | 525 | 1312.5 | 6912.5 | 0.91 | 2219.61 | G300E | 4860115.91 | 38.13 | G300E | 1781808.89 | 13.98
474 | Story13 | B36 | 32 MPa RC Beam (52.5 cm x 25 cm) | Beam | 32MPa | Concrete Rectangular | 250 | 525 | 1312.5 | 6912.5 | 0.91 | 2219.61 | G300E | 4860115.91 | 38.13 | G300E | 1781813.84 | 13.98
475 | Story13 | B37 | 32 MPa RC Beam (52.5 cm x 25 cm) | Beam | 32MPa | Concrete Rectangular | 250 | 525 | 1312.5 | 7200 | 0.94 | 2311.93 | G300E | 5412521.74 | 42.47 | G300E | 2696915.66 | 21.16
476 | Story13 | B38 | 32 MPa RC Beam (52.5 cm x 25 cm) | Beam | 32MPa | Concrete Rectangular | 250 | 525 | 1312.5 | 6912.5 | 0.91 | 2219.61 | G300E | 4353618.18 | 34.16 | G300E | 1753818.92 | 13.76
477 | Story13 | B39 | 32 MPa RC Beam (52.5 cm x 25 cm) | Beam | 32MPa | Concrete Rectangular | 250 | 525 | 1312.5 | 7200 | 0.94 | 2311.93 | G300E | 5416278.26 | 42.5 | G300E | 2697158.9 | 21.16
478 | Story13 | B4 | 32 MPa RC Beam (52.5 cm x 25 cm) | Beam | 32MPa | Concrete Rectangular | 250 | 525 | 1312.5 | 6912.5 | 0.91 | 2219.61 | G300E | 3535743.75 | 27.74 | G300E | 3718225.74 | 29.17
479 | Story13 | B40 | 32 MPa RC Beam (52.5 cm x 25 cm) | Beam | 32MPa | Concrete Rectangular | 250 | 525 | 1312.5 | 6912.5 | 0.91 | 2219.61 | G300E | 4859801.7 | 38.13 | G300E | 1781769.3 | 13.98
480 | Story13 | B41 | 32 MPa RC Beam (52.5 cm x 25 cm) | Beam | 32MPa | Concrete Rectangular | 250 | 525 | 1312.5 | 6912.5 | 0.91 | 2219.61 | G300E | 4859801.7 | 38.13 | G300E | 1781797.34 | 13.98
481 | Story13 | B42 | 32 MPa RC Beam (52.5 cm x 25 cm) | Beam | 32MPa | Concrete Rectangular | 250 | 525 | 1312.5 | 6912.5 | 0.91 | 2219.61 | G300E | 4905047.16 | 38.49 | G300E | 1773805.16 | 13.92
482 | Story13 | B43 | 32 MPa RC Beam (52.5 cm x 25 cm) | Beam | 32MPa | Concrete Rectangular | 250 | 525 | 1312.5 | 6912.5 | 0.91 | 2219.61 | G300E | 4875197.73 | 38.25 | G300E | 1240013.66 | 9.73
483 | Story13 | B44 | 32 MPa RC Beam (52.5 cm x 25 cm) | Beam | 32MPa | Concrete Rectangular | 250 | 525 | 1312.5 | 6912.5 | 0.91 | 2219.61 | G300E | 5292461.36 | 41.53 | G300E | 1353601.67 | 10.62
484 | Story13 | B45 | 32 MPa RC Beam (52.5 cm x 25 cm) | Beam | 32MPa | Concrete Rectangular | 250 | 525 | 1312.5 | 6912.5 | 0.91 | 2219.61 | G300E | 3500552.84 | 27.47 | G300E | 3897322.33 | 30.58
485 | Story13 | B46 | 32 MPa RC Beam (52.5 cm x 25 cm) | Beam | 32MPa | Concrete Rectangular | 250 | 525 | 1312.5 | 6912.5 | 0.91 | 2219.61 | G300E | 3578789.77 | 28.08 | G300E | 3194132.56 | 25.06
486 | Story13 | B47 | 32 MPa RC Beam (52.5 cm x 25 cm) | Beam | 32MPa | Concrete Rectangular | 250 | 525 | 1312.5 | 6912.5 | 0.91 | 2219.61 | G300E | 5393321.02 | 42.32 | G300E | 1847354.71 | 14.5
487 | Story13 | B48 | 32 MPa RC Beam (52.5 cm x 25 cm) | Beam | 32MPa | Concrete Rectangular | 250 | 525 | 1312.5 | 6912.5 | 0.91 | 2219.61 | G300E | 4858230.68 | 38.12 | G300E | 673583.69 | 5.29
488 | Story13 | B49 | 32 MPa RC Beam (52.5 cm x 25 cm) | Beam | 32MPa | Concrete Rectangular | 250 | 525 | 1312.5 | 6912.5 | 0.91 | 2219.61 | G300E | 5033242.61 | 39.49 | G300E | 1782866.27 | 13.99
489 | Story13 | B5 | 32 MPa RC Beam (52.5 cm x 25 cm) | Beam | 32MPa | Concrete Rectangular | 250 | 525 | 1312.5 | 6912.5 | 0.91 | 2219.61 | G300E | 5397719.89 | 42.35 | G300E | 1353593.42 | 10.62
490 | Story13 | B50 | 32 MPa RC Beam (52.5 cm x 25 cm) | Beam | 32MPa | Concrete Rectangular | 250 | 525 | 1312.5 | 6912.5 | 0.91 | 2219.61 | G300E | 4354246.59 | 34.17 | G300E | 1753818.92 | 13.76
491 | Story13 | B51 | 32 MPa RC Beam (52.5 cm x 25 cm) | Beam | 32MPa | Concrete Rectangular | 250 | 525 | 1312.5 | 7200 | 0.94 | 2311.93 | G300E | 5412521.74 | 42.47 | G300E | 2696966.61 | 21.16
492 | Story13 | B55 | 32 MPa RC Beam (52.5 cm x 25 cm) | Beam | 32MPa | Concrete Rectangular | 250 | 525 | 1312.5 | 6912.5 | 0.91 | 2219.61 | G300E | 5197298.37 | 40.78 | G300E | 2589317.84 | 20.32
493 | Story13 | B56 | 32 MPa RC Beam (52.5 cm x 25 cm) | Beam | 32MPa | Concrete Rectangular | 250 | 525 | 1312.5 | 6912.5 | 0.91 | 2219.61 | G300E | 4354560.8 | 34.17 | G300E | 1753818.92 | 13.76
494 | Story13 | B57 | 32 MPa RC Beam (52.5 cm x 25 cm) | Beam | 32MPa | Concrete Rectangular | 250 | 525 | 1312.5 | 6912.5 | 0.91 | 2219.61 | G300E | 5033242.61 | 39.49 | G300E | 1782844.82 | 13.99
495 | Story13 | B58 | 32 MPa RC Beam (52.5 cm x 25 cm) | Beam | 32MPa | Concrete Rectangular | 250 | 525 | 1312.5 | 6912.5 | 0.91 | 2219.61 | G300E | 4647713.64 | 36.47 | G300E | 673583.69 | 5.29
496 | Story13 | B59 | 32 MPa RC Beam (52.5 cm x 25 cm) | Beam | 32MPa | Concrete Rectangular | 250 | 525 | 1312.5 | 6912.5 | 0.91 | 2219.61 | G300E | 5393321.02 | 42.32 | G300E | 1307240.39 | 10.26
497 | Story13 | B6 | 32 MPa RC Beam (52.5 cm x 25 cm) | Beam | 32MPa | Concrete Rectangular | 250 | 525 | 1312.5 | 6912.5 | 0.91 | 2219.61 | G300E | 3500552.84 | 27.47 | G300E | 3904863.24 | 30.64
498 | Story13 | B60 | 32 MPa RC Beam (52.5 cm x 25 cm) | Beam | 32MPa | Concrete Rectangular | 250 | 525 | 1312.5 | 6912.5 | 0.91 | 2219.61 | G300E | 3368272.73 | 26.43 | G300E | 3194132.56 | 25.06
499 | Story13 | B61 | 32 MPa RC Beam (52.5 cm x 25 cm) | Beam | 32MPa | Concrete Rectangular | 250 | 525 | 1312.5 | 6912.5 | 0.91 | 2219.61 | G300E | 3605811.36 | 28.29 | G300E | 3904863.24 | 30.64
500 | Story13 | B62 | 32 MPa RC Beam (52.5 cm x 25 cm) | Beam | 32MPa | Concrete Rectangular | 250 | 525 | 1312.5 | 6912.5 | 0.91 | 2219.61 | G300E | 5393321.02 | 42.32 | G300E | 1847354.71 | 14.5
501 | Story13 | B63 | 32 MPa RC Beam (52.5 cm x 25 cm) | Beam | 32MPa | Concrete Rectangular | 250 | 525 | 1312.5 | 6912.5 | 0.91 | 2219.61 | G300E | 4878025.57 | 38.27 | G300E | 1239998.81 | 9.73
502 | Story13 | B64 | 32 MPa RC Beam (52.5 cm x 25 cm) | Beam | 32MPa | Concrete Rectangular | 250 | 525 | 1312.5 | 6912.5 | 0.91 | 2219.61 | G300E | 5033242.61 | 39.49 | G300E | 1782862.97 | 13.99
503 | Story13 | B65 | 32 MPa RC Beam (52.5 cm x 25 cm) | Beam | 32MPa | Concrete Rectangular | 250 | 525 | 1312.5 | 6912.5 | 0.91 | 2219.61 | G300E | 4860115.91 | 38.13 | G300E | 1781808.89 | 13.98
504 | Story13 | B66 | 32 MPa RC Beam (52.5 cm x 25 cm) | Beam | 32MPa | Concrete Rectangular | 250 | 525 | 1312.5 | 7200 | 0.94 | 2311.93 | G300E | 5413460.87 | 42.48 | G300E | 2696966.61 | 21.16
505 | Story13 | B67 | 32 MPa RC Beam (52.5 cm x 25 cm) | Beam | 32MPa | Concrete Rectangular | 250 | 525 | 1312.5 | 6912.5 | 0.91 | 2219.61 | G300E | 5195795.65 | 40.77 | G300E | 2589223.16 | 20.32
506 | Story13 | B69 | 32 MPa RC Beam (52.5 cm x 25 cm) | Beam | 32MPa | Concrete Rectangular | 250 | 525 | 1312.5 | 6912.5 | 0.91 | 2219.61 | G300E | 5178063.59 | 40.63 | G300E | 2584644.23 | 20.28
507 | Story13 | B7 | 32 MPa RC Beam (52.5 cm x 25 cm) | Beam | 32MPa | Concrete Rectangular | 250 | 525 | 1312.5 | 6912.5 | 0.91 | 2219.61 | G300E | 5393321.02 | 42.32 | G300E | 1307237.09 | 10.26
508 | Story13 | B70 | 32 MPa RC Beam (52.5 cm x 25 cm) | Beam | 32MPa | Concrete Rectangular | 250 | 525 | 1312.5 | 6912.5 | 0.91 | 2219.61 | G300E | 5168746.74 | 40.56 | G300E | 2584644.23 | 20.28
509 | Story13 | B71 | 32 MPa RC Beam (52.5 cm x 25 cm) | Beam | 32MPa | Concrete Rectangular | 250 | 525 | 1312.5 | 6912.5 | 0.91 | 2219.61 | G300E | 4851318.18 | 38.07 | G300E | 1782425.83 | 13.99
510 | Story13 | B72 | 32 MPa RC Beam (52.5 cm x 25 cm) | Beam | 32MPa | Concrete Rectangular | 250 | 525 | 1312.5 | 6912.5 | 0.91 | 2219.61 | G300E | 5032300 | 39.49 | G300E | 1782821.73 | 13.99
511 | Story13 | B73 | 32 MPa RC Beam (52.5 cm x 25 cm) | Beam | 32MPa | Concrete Rectangular | 250 | 525 | 1312.5 | 6912.5 | 0.91 | 2219.61 | G300E | 4872684.09 | 38.23 | G300E | 1239898.19 | 9.73
512 | Story13 | B74 | 32 MPa RC Beam (52.5 cm x 25 cm) | Beam | 32MPa | Concrete Rectangular | 250 | 525 | 1312.5 | 6912.5 | 0.91 | 2219.61 | G300E | 5393006.82 | 42.32 | G300E | 1307209.05 | 10.26
513 | Story13 | B75 | 32 MPa RC Beam (52.5 cm x 25 cm) | Beam | 32MPa | Concrete Rectangular | 250 | 525 | 1312.5 | 6912.5 | 0.91 | 2219.61 | G300E | 3500552.84 | 27.47 | G300E | 3904863.24 | 30.64
514 | Story13 | B76 | 32 MPa RC Beam (52.5 cm x 25 cm) | Beam | 32MPa | Concrete Rectangular | 250 | 525 | 1312.5 | 6912.5 | 0.91 | 2219.61 | G300E | 3641002.27 | 28.57 | G300E | 3718225.74 | 29.17
515 | Story13 | B77 | 32 MPa RC Beam (52.5 cm x 25 cm) | Beam | 32MPa | Concrete Rectangular | 250 | 525 | 1312.5 | 6912.5 | 0.91 | 2219.61 | G300E | 5397719.89 | 42.35 | G300E | 1893712.68 | 14.86
516 | Story13 | B78 | 32 MPa RC Beam (52.5 cm x 25 cm) | Beam | 32MPa | Concrete Rectangular | 250 | 525 | 1312.5 | 6912.5 | 0.91 | 2219.61 | G300E | 5093884.09 | 39.97 | G300E | 1771238.42 | 13.9
517 | Story13 | B79 | 32 MPa RC Beam (52.5 cm x 25 cm) | Beam | 32MPa | Concrete Rectangular | 250 | 525 | 1312.5 | 6912.5 | 0.91 | 2219.61 | G300E | 5009991.48 | 39.31 | G300E | 1773796.91 | 13.92
518 | Story13 | B8 | 32 MPa RC Beam (52.5 cm x 25 cm) | Beam | 32MPa | Concrete Rectangular | 250 | 525 | 1312.5 | 6912.5 | 0.91 | 2219.61 | G300E | 3368272.73 | 26.43 | G300E | 3194132.56 | 25.06
519 | Story13 | B80 | 32 MPa RC Beam (52.5 cm x 25 cm) | Beam | 32MPa | Concrete Rectangular | 250 | 525 | 1312.5 | 6912.5 | 0.91 | 2219.61 | G300E | 5009991.48 | 39.31 | G300E | 1773800.21 | 13.92
520 | Story13 | B81 | 32 MPa RC Beam (52.5 cm x 25 cm) | Beam | 32MPa | Concrete Rectangular | 250 | 525 | 1312.5 | 6912.5 | 0.91 | 2219.61 | G300E | 4860115.91 | 38.13 | G300E | 1781838.58 | 13.98
521 | Story13 | B82 | 32 MPa RC Beam (52.5 cm x 25 cm) | Beam | 32MPa | Concrete Rectangular | 250 | 525 | 1312.5 | 6912.5 | 0.91 | 2219.61 | G300E | 5033242.61 | 39.49 | G300E | 1782864.62 | 13.99
522 | Story13 | B83 | 32 MPa RC Beam (52.5 cm x 25 cm) | Beam | 32MPa | Concrete Rectangular | 250 | 525 | 1312.5 | 6912.5 | 0.91 | 2219.61 | G300E | 4352675.57 | 34.15 | G300E | 1753818.92 | 13.76
523 | Story13 | B84 | 32 MPa RC Beam (52.5 cm x 25 cm) | Beam | 32MPa | Concrete Rectangular | 250 | 525 | 1312.5 | 6912.5 | 0.91 | 2219.61 | G300E | 5032300 | 39.49 | G300E | 1782796.98 | 13.99
524 | Story13 | B85 | 32 MPa RC Beam (52.5 cm x 25 cm) | Beam | 32MPa | Concrete Rectangular | 250 | 525 | 1312.5 | 6912.5 | 0.91 | 2219.61 | G300E | 4848804.55 | 38.05 | G300E | 1781739.61 | 13.98
525 | Story13 | B86 | 32 MPa RC Beam (52.5 cm x 25 cm) | Beam | 32MPa | Concrete Rectangular | 250 | 525 | 1312.5 | 6912.5 | 0.91 | 2219.61 | G300E | 4887765.91 | 38.35 | G300E | 1765067.36 | 13.85
526 | Story13 | B87 | 32 MPa RC Beam (52.5 cm x 25 cm) | Beam | 32MPa | Concrete Rectangular | 250 | 525 | 1312.5 | 6912.5 | 0.91 | 2219.61 | G300E | 4987997.16 | 39.14 | G300E | 1764151.85 | 13.84
527 | Story13 | B88 | 32 MPa RC Beam (52.5 cm x 25 cm) | Beam | 32MPa | Concrete Rectangular | 250 | 525 | 1312.5 | 6912.5 | 0.91 | 2219.61 | G300E | 4863572.16 | 38.16 | G300E | 1763968.75 | 13.84
528 | Story13 | B89 | 32 MPa RC Beam (52.5 cm x 25 cm) | Beam | 32MPa | Concrete Rectangular | 250 | 525 | 1312.5 | 6912.5 | 0.91 | 2219.61 | G300E | 5396777.27 | 42.35 | G300E | 1353453.2 | 10.62
529 | Story13 | B9 | 32 MPa RC Beam (52.5 cm x 25 cm) | Beam | 32MPa | Concrete Rectangular | 250 | 525 | 1312.5 | 6912.5 | 0.91 | 2219.61 | G300E | 5393321.02 | 42.32 | G300E | 1307237.09 | 10.26
530 | Story13 | B90 | 32 MPa RC Beam (52.5 cm x 25 cm) | Beam | 32MPa | Concrete Rectangular | 250 | 525 | 1312.5 | 6912.5 | 0.91 | 2219.61 | G300E | 3534172.73 | 27.73 | G300E | 3718225.74 | 29.17
531 | Story13 | B91 | 32 MPa RC Beam (52.5 cm x 25 cm) | Beam | 32MPa | Concrete Rectangular | 250 | 525 | 1312.5 | 6912.5 | 0.91 | 2219.61 | G300E | 3905248.3 | 30.64 | G300E | 3904863.24 | 30.64
532 | Story13 | B92 | 32 MPa RC Beam (52.5 cm x 25 cm) | Beam | 32MPa | Concrete Rectangular | 250 | 525 | 1312.5 | 6912.5 | 0.91 | 2219.61 | G300E | 5433853.41 | 42.64 | G300E | 1905368.57 | 14.95
533 | Story13 | B93 | 32 MPa RC Beam (52.5 cm x 25 cm) | Beam | 32MPa | Concrete Rectangular | 250 | 525 | 1312.5 | 6912.5 | 0.91 | 2219.61 | G300E | 5433853.41 | 42.64 | G300E | 1905373.52 | 14.95
534 | Story13 | B94 | 32 MPa RC Beam (52.5 cm x 25 cm) | Beam | 32MPa | Concrete Rectangular | 250 | 525 | 1312.5 | 6912.5 | 0.91 | 2219.61 | G300E | 5093884.09 | 39.97 | G300E | 1771240.07 | 13.9
535 | Story13 | B95 | 32 MPa RC Beam (52.5 cm x 25 cm) | Beam | 32MPa | Concrete Rectangular | 250 | 525 | 1312.5 | 6912.5 | 0.91 | 2219.61 | G300E | 5397719.89 | 42.35 | G300E | 1893719.28 | 14.86
536 | Story13 | B96 | 32 MPa RC Beam (52.5 cm x 25 cm) | Beam | 32MPa | Concrete Rectangular | 250 | 525 | 1312.5 | 6912.5 | 0.91 | 2219.61 | G300E | 4878339.77 | 38.28 | G300E | 1240015.31 | 9.73
537 | Story13 | B97 | 32 MPa RC Beam (52.5 cm x 25 cm) | Beam | 32MPa | Concrete Rectangular | 250 | 525 | 1312.5 | 6912.5 | 0.91 | 2219.61 | G300E | 5393321.02 | 42.32 | G300E | 1847356.36 | 14.5
538 | Story13 | B98 | 32 MPa RC Beam (52.5 cm x 25 cm) | Beam | 32MPa | Concrete Rectangular | 250 | 525 | 1312.5 | 6912.5 | 0.91 | 2219.61 | G300E | 4858230.68 | 38.12 | G300E | 673583.69 | 5.29
539 | Story13 | B99 | 32 MPa RC Beam (52.5 cm x 25 cm) | Beam | 32MPa | Concrete Rectangular | 250 | 525 | 1312.5 | 6912.5 | 0.91 | 2219.61 | G300E | 5393006.82 | 42.32 | G300E | 1847321.71 | 14.49
540 | Story14 | B1 | 32 MPa RC Beam (52.5 cm x 25 cm) | Beam | 32MPa | Concrete Rectangular | 250 | 525 | 1312.5 | 6912.5 | 0.91 | 2219.61 | G300E | 3907761.93 | 30.66 | G300E | 3853019.49 | 30.23
541 | Story14 | B10 | 32 MPa RC Beam (52.5 cm x 25 cm) | Beam | 32MPa | Concrete Rectangular | 250 | 525 | 1312.5 | 6912.5 | 0.91 | 2219.61 | G300E | 3497725 | 27.44 | G300E | 3877527.44 | 30.42
542 | Story14 | B100 | 32 MPa RC Beam (52.5 cm x 25 cm) | Beam | 32MPa | Concrete Rectangular | 250 | 525 | 1312.5 | 6912.5 | 0.91 | 2219.61 | G300E | 4871741.48 | 38.23 | G300E | 1241556.01 | 9.74
543 | Story14 | B101 | 32 MPa RC Beam (52.5 cm x 25 cm) | Beam | 32MPa | Concrete Rectangular | 250 | 525 | 1312.5 | 6912.5 | 0.91 | 2219.61 | G300E | 5299373.86 | 41.58 | G300E | 1897122.35 | 14.89
544 | Story14 | B102 | 32 MPa RC Beam (52.5 cm x 25 cm) | Beam | 32MPa | Concrete Rectangular | 250 | 525 | 1312.5 | 6912.5 | 0.91 | 2219.61 | G300E | 4868913.64 | 38.2 | G300E | 1763939.06 | 13.84
545 | Story14 | B103 | 32 MPa RC Beam (52.5 cm x 25 cm) | Beam | 32MPa | Concrete Rectangular | 250 | 525 | 1312.5 | 6912.5 | 0.91 | 2219.61 | G300E | 5327023.86 | 41.8 | G300E | 1908991.03 | 14.98
546 | Story14 | B104 | 32 MPa RC Beam (52.5 cm x 25 cm) | Beam | 32MPa | Concrete Rectangular | 250 | 525 | 1312.5 | 6912.5 | 0.91 | 2219.61 | G300E | 5327652.27 | 41.8 | G300E | 1368424.74 | 10.74
547 | Story14 | B105 | 32 MPa RC Beam (52.5 cm x 25 cm) | Beam | 32MPa | Concrete Rectangular | 250 | 525 | 1312.5 | 6912.5 | 0.91 | 2219.61 | G300E | 3680277.84 | 28.88 | G300E | 3864330.85 | 30.32
548 | Story14 | B106 | 32 MPa RC Beam (52.5 cm x 25 cm) | Beam | 32MPa | Concrete Rectangular | 250 | 525 | 1312.5 | 6912.5 | 0.91 | 2219.61 | G300E | 3907761.93 | 30.66 | G300E | 3865273.47 | 30.33
549 | Story14 | B107 | 32 MPa RC Beam (52.5 cm x 25 cm) | Beam | 32MPa | Concrete Rectangular | 250 | 525 | 1312.5 | 6912.5 | 0.91 | 2219.61 | G300E | 3651371.02 | 28.65 | G300E | 4085845.06 | 32.06
550 | Story14 | B108 | 32 MPa RC Beam (52.5 cm x 25 cm) | Beam | 32MPa | Concrete Rectangular | 250 | 525 | 1312.5 | 6912.5 | 0.91 | 2219.61 | G300E | 3602983.52 | 28.27 | G300E | 3888838.81 | 30.51
551 | Story14 | B109 | 32 MPa RC Beam (52.5 cm x 25 cm) | Beam | 32MPa | Concrete Rectangular | 250 | 525 | 1312.5 | 6912.5 | 0.91 | 2219.61 | G300E | 3566221.59 | 27.98 | G300E | 3194132.56 | 25.06
552 | Story14 | B11 | 32 MPa RC Beam (52.5 cm x 25 cm) | Beam | 32MPa | Concrete Rectangular | 250 | 525 | 1312.5 | 6912.5 | 0.91 | 2219.61 | G300E | 5299373.86 | 41.58 | G300E | 1357151.55 | 10.65
553 | Story14 | B110 | 32 MPa RC Beam (52.5 cm x 25 cm) | Beam | 32MPa | Concrete Rectangular | 250 | 525 | 1312.5 | 6912.5 | 0.91 | 2219.61 | G300E | 3602355.11 | 28.27 | G300E | 3878470.06 | 30.43
554 | Story14 | B111 | 32 MPa RC Beam (52.5 cm x 25 cm) | Beam | 32MPa | Concrete Rectangular | 250 | 525 | 1312.5 | 6912.5 | 0.91 | 2219.61 | G300E | 3650428.41 | 28.64 | G300E | 4085845.06 | 32.06
555 | Story14 | B112 | 32 MPa RC Beam (52.5 cm x 25 cm) | Beam | 32MPa | Concrete Rectangular | 250 | 525 | 1312.5 | 6912.5 | 0.91 | 2219.61 | G300E | 3888595.45 | 30.51 | G300E | 3853962.1 | 30.24
556 | Story14 | B12 | 32 MPa RC Beam (52.5 cm x 25 cm) | Beam | 32MPa | Concrete Rectangular | 250 | 525 | 1312.5 | 6912.5 | 0.91 | 2219.61 | G300E | 3546112.5 | 27.82 | G300E | 4085845.06 | 32.06
557 | Story14 | B13 | 32 MPa RC Beam (52.5 cm x 25 cm) | Beam | 32MPa | Concrete Rectangular | 250 | 525 | 1312.5 | 6912.5 | 0.91 | 2219.61 | G300E | 5332993.75 | 41.84 | G300E | 1368573.2 | 10.74
558 | Story14 | B14 | 32 MPa RC Beam (52.5 cm x 25 cm) | Beam | 32MPa | Concrete Rectangular | 250 | 525 | 1312.5 | 6912.5 | 0.91 | 2219.61 | G300E | 3697244.89 | 29.01 | G300E | 3853019.49 | 30.23
559 | Story14 | B15 | 32 MPa RC Beam (52.5 cm x 25 cm) | Beam | 32MPa | Concrete Rectangular | 250 | 525 | 1312.5 | 6912.5 | 0.91 | 2219.61 | G300E | 3697244.89 | 29.01 | G300E | 3853019.49 | 30.23
560 | Story14 | B16 | 32 MPa RC Beam (52.5 cm x 25 cm) | Beam | 32MPa | Concrete Rectangular | 250 | 525 | 1312.5 | 6912.5 | 0.91 | 2219.61 | G300E | 3651371.02 | 28.65 | G300E | 4085845.06 | 32.06
561 | Story14 | B17 | 32 MPa RC Beam (52.5 cm x 25 cm) | Beam | 32MPa | Concrete Rectangular | 250 | 525 | 1312.5 | 6912.5 | 0.91 | 2219.61 | G300E | 5332993.75 | 41.84 | G300E | 1908689.16 | 14.98
562 | Story14 | B18 | 32 MPa RC Beam (52.5 cm x 25 cm) | Beam | 32MPa | Concrete Rectangular | 250 | 525 | 1312.5 | 6912.5 | 0.91 | 2219.61 | G300E | 4890593.75 | 38.37 | G300E | 1772236.41 | 13.91
563 | Story14 | B19 | 32 MPa RC Beam (52.5 cm x 25 cm) | Beam | 32MPa | Concrete Rectangular | 250 | 525 | 1312.5 | 6912.5 | 0.91 | 2219.61 | G300E | 4890593.75 | 38.37 | G300E | 1772236.41 | 13.91
564 | Story14 | B2 | 32 MPa RC Beam (52.5 cm x 25 cm) | Beam | 32MPa | Concrete Rectangular | 250 | 525 | 1312.5 | 6912.5 | 0.91 | 2219.61 | G300E | 3697244.89 | 29.01 | G300E | 3865273.47 | 30.33
565 | Story14 | B20 | 32 MPa RC Beam (52.5 cm x 25 cm) | Beam | 32MPa | Concrete Rectangular | 250 | 525 | 1312.5 | 6912.5 | 0.91 | 2219.61 | G300E | 4913844.89 | 38.56 | G300E | 1774936.76 | 13.93
566 | Story14 | B21 | 32 MPa RC Beam (52.5 cm x 25 cm) | Beam | 32MPa | Concrete Rectangular | 250 | 525 | 1312.5 | 6912.5 | 0.91 | 2219.61 | G300E | 4872684.09 | 38.23 | G300E | 1241654.98 | 9.74
567 | Story14 | B22 | 32 MPa RC Beam (52.5 cm x 25 cm) | Beam | 32MPa | Concrete Rectangular | 250 | 525 | 1312.5 | 6912.5 | 0.91 | 2219.61 | G300E | 5055551.14 | 39.67 | G300E | 1785315.88 | 14.01
568 | Story14 | B23 | 32 MPa RC Beam (52.5 cm x 25 cm) | Beam | 32MPa | Concrete Rectangular | 250 | 525 | 1312.5 | 6912.5 | 0.91 | 2219.61 | G300E | 4619749.43 | 36.25 | G300E | 673583.69 | 5.29
569 | Story14 | B24 | 32 MPa RC Beam (52.5 cm x 25 cm) | Beam | 32MPa | Concrete Rectangular | 250 | 525 | 1312.5 | 6912.5 | 0.91 | 2219.61 | G300E | 5055865.34 | 39.67 | G300E | 1785325.78 | 14.01
570 | Story14 | B25 | 32 MPa RC Beam (52.5 cm x 25 cm) | Beam | 32MPa | Concrete Rectangular | 250 | 525 | 1312.5 | 6912.5 | 0.91 | 2219.61 | G300E | 4872684.09 | 38.23 | G300E | 1241651.69 | 9.74
571 | Story14 | B26 | 32 MPa RC Beam (52.5 cm x 25 cm) | Beam | 32MPa | Concrete Rectangular | 250 | 525 | 1312.5 | 6912.5 | 0.91 | 2219.61 | G300E | 4913844.89 | 38.56 | G300E | 1774936.76 | 13.93
572 | Story14 | B27 | 32 MPa RC Beam (52.5 cm x 25 cm) | Beam | 32MPa | Concrete Rectangular | 250 | 525 | 1312.5 | 6912.5 | 0.91 | 2219.61 | G300E | 4890593.75 | 38.37 | G300E | 1772236.41 | 13.91
573 | Story14 | B28 | 32 MPa RC Beam (52.5 cm x 25 cm) | Beam | 32MPa | Concrete Rectangular | 250 | 525 | 1312.5 | 6912.5 | 0.91 | 2219.61 | G300E | 4890593.75 | 38.37 | G300E | 1772236.41 | 13.91
574 | Story14 | B29 | 32 MPa RC Beam (52.5 cm x 25 cm) | Beam | 32MPa | Concrete Rectangular | 250 | 525 | 1312.5 | 6912.5 | 0.91 | 2219.61 | G300E | 5332993.75 | 41.84 | G300E | 1368578.15 | 10.74
575 | Story14 | B3 | 32 MPa RC Beam (52.5 cm x 25 cm) | Beam | 32MPa | Concrete Rectangular | 250 | 525 | 1312.5 | 6912.5 | 0.91 | 2219.61 | G300E | 5332993.75 | 41.84 | G300E | 1368571.55 | 10.74
576 | Story14 | B30 | 32 MPa RC Beam (52.5 cm x 25 cm) | Beam | 32MPa | Concrete Rectangular | 250 | 525 | 1312.5 | 6912.5 | 0.91 | 2219.61 | G300E | 3546112.5 | 27.82 | G300E | 4085845.06 | 32.06
577 | Story14 | B31 | 32 MPa RC Beam (52.5 cm x 25 cm) | Beam | 32MPa | Concrete Rectangular | 250 | 525 | 1312.5 | 6912.5 | 0.91 | 2219.61 | G300E | 3602983.52 | 28.27 | G300E | 3877527.44 | 30.42
578 | Story14 | B32 | 32 MPa RC Beam (52.5 cm x 25 cm) | Beam | 32MPa | Concrete Rectangular | 250 | 525 | 1312.5 | 6912.5 | 0.91 | 2219.61 | G300E | 5299373.86 | 41.58 | G300E | 1897267.51 | 14.89
579 | Story14 | B33 | 32 MPa RC Beam (52.5 cm x 25 cm) | Beam | 32MPa | Concrete Rectangular | 250 | 525 | 1312.5 | 6912.5 | 0.91 | 2219.61 | G300E | 4872684.09 | 38.23 | G300E | 1241653.34 | 9.74
580 | Story14 | B34 | 32 MPa RC Beam (52.5 cm x 25 cm) | Beam | 32MPa | Concrete Rectangular | 250 | 525 | 1312.5 | 6912.5 | 0.91 | 2219.61 | G300E | 4913844.89 | 38.56 | G300E | 1774936.76 | 13.93
581 | Story14 | B35 | 32 MPa RC Beam (52.5 cm x 25 cm) | Beam | 32MPa | Concrete Rectangular | 250 | 525 | 1312.5 | 6912.5 | 0.91 | 2219.61 | G300E | 4866085.8 | 38.18 | G300E | 1784151.28 | 14
582 | Story14 | B36 | 32 MPa RC Beam (52.5 cm x 25 cm) | Beam | 32MPa | Concrete Rectangular | 250 | 525 | 1312.5 | 6912.5 | 0.91 | 2219.61 | G300E | 4866085.8 | 38.18 | G300E | 1784154.58 | 14
583 | Story14 | B37 | 32 MPa RC Beam (52.5 cm x 25 cm) | Beam | 32MPa | Concrete Rectangular | 250 | 525 | 1312.5 | 7200 | 0.94 | 2311.93 | G300E | 5423791.3 | 42.56 | G300E | 2697533.61 | 21.17
584 | Story14 | B38 | 32 MPa RC Beam (52.5 cm x 25 cm) | Beam | 32MPa | Concrete Rectangular | 250 | 525 | 1312.5 | 6912.5 | 0.91 | 2219.61 | G300E | 4342935.23 | 34.08 | G300E | 1753818.92 | 13.76
585 | Story14 | B39 | 32 MPa RC Beam (52.5 cm x 25 cm) | Beam | 32MPa | Concrete Rectangular | 250 | 525 | 1312.5 | 7200 | 0.94 | 2311.93 | G300E | 5423478.26 | 42.55 | G300E | 2697564.83 | 21.17
586 | Story14 | B4 | 32 MPa RC Beam (52.5 cm x 25 cm) | Beam | 32MPa | Concrete Rectangular | 250 | 525 | 1312.5 | 6912.5 | 0.91 | 2219.61 | G300E | 3546112.5 | 27.82 | G300E | 4085845.06 | 32.06
587 | Story14 | B40 | 32 MPa RC Beam (52.5 cm x 25 cm) | Beam | 32MPa | Concrete Rectangular | 250 | 525 | 1312.5 | 6912.5 | 0.91 | 2219.61 | G300E | 4866085.8 | 38.18 | G300E | 1784147.98 | 14
588 | Story14 | B41 | 32 MPa RC Beam (52.5 cm x 25 cm) | Beam | 32MPa | Concrete Rectangular | 250 | 525 | 1312.5 | 6912.5 | 0.91 | 2219.61 | G300E | 4866085.8 | 38.18 | G300E | 1784166.13 | 14
589 | Story14 | B42 | 32 MPa RC Beam (52.5 cm x 25 cm) | Beam | 32MPa | Concrete Rectangular | 250 | 525 | 1312.5 | 6912.5 | 0.91 | 2219.61 | G300E | 4913844.89 | 38.56 | G300E | 1774941.71 | 13.93
590 | Story14 | B43 | 32 MPa RC Beam (52.5 cm x 25 cm) | Beam | 32MPa | Concrete Rectangular | 250 | 525 | 1312.5 | 6912.5 | 0.91 | 2219.61 | G300E | 4872684.09 | 38.23 | G300E | 1241668.18 | 9.74
591 | Story14 | B44 | 32 MPa RC Beam (52.5 cm x 25 cm) | Beam | 32MPa | Concrete Rectangular | 250 | 525 | 1312.5 | 6912.5 | 0.91 | 2219.61 | G300E | 5299373.86 | 41.58 | G300E | 1357161.45 | 10.65
592 | Story14 | B45 | 32 MPa RC Beam (52.5 cm x 25 cm) | Beam | 32MPa | Concrete Rectangular | 250 | 525 | 1312.5 | 6912.5 | 0.91 | 2219.61 | G300E | 3497725 | 27.44 | G300E | 3877527.44 | 30.42
593 | Story14 | B46 | 32 MPa RC Beam (52.5 cm x 25 cm) | Beam | 32MPa | Concrete Rectangular | 250 | 525 | 1312.5 | 6912.5 | 0.91 | 2219.61 | G300E | 3566221.59 | 27.98 | G300E | 3194132.56 | 25.06
594 | Story14 | B47 | 32 MPa RC Beam (52.5 cm x 25 cm) | Beam | 32MPa | Concrete Rectangular | 250 | 525 | 1312.5 | 6912.5 | 0.91 | 2219.61 | G300E | 5410916.48 | 42.46 | G300E | 1313096.38 | 10.3
595 | Story14 | B48 | 32 MPa RC Beam (52.5 cm x 25 cm) | Beam | 32MPa | Concrete Rectangular | 250 | 525 | 1312.5 | 6912.5 | 0.91 | 2219.61 | G300E | 4619435.23 | 36.25 | G300E | 673583.69 | 5.29
596 | Story14 | B49 | 32 MPa RC Beam (52.5 cm x 25 cm) | Beam | 32MPa | Concrete Rectangular | 250 | 525 | 1312.5 | 6912.5 | 0.91 | 2219.61 | G300E | 5055551.14 | 39.67 | G300E | 1785317.53 | 14.01
597 | Story14 | B5 | 32 MPa RC Beam (52.5 cm x 25 cm) | Beam | 32MPa | Concrete Rectangular | 250 | 525 | 1312.5 | 6912.5 | 0.91 | 2219.61 | G300E | 5299373.86 | 41.58 | G300E | 1357149.9 | 10.65
598 | Story14 | B50 | 32 MPa RC Beam (52.5 cm x 25 cm) | Beam | 32MPa | Concrete Rectangular | 250 | 525 | 1312.5 | 6912.5 | 0.91 | 2219.61 | G300E | 4342935.23 | 34.08 | G300E | 1753818.92 | 13.76
599 | Story14 | B51 | 32 MPa RC Beam (52.5 cm x 25 cm) | Beam | 32MPa | Concrete Rectangular | 250 | 525 | 1312.5 | 7200 | 0.94 | 2311.93 | G300E | 5423791.3 | 42.56 | G300E | 2697540.18 | 21.17
600 | Story14 | B55 | 32 MPa RC Beam (52.5 cm x 25 cm) | Beam | 32MPa | Concrete Rectangular | 250 | 525 | 1312.5 | 6912.5 | 0.91 | 2219.61 | G300E | 5206915.76 | 40.86 | G300E | 2589829.06 | 20.32
601 | Story14 | B56 | 32 MPa RC Beam (52.5 cm x 25 cm) | Beam | 32MPa | Concrete Rectangular | 250 | 525 | 1312.5 | 6912.5 | 0.91 | 2219.61 | G300E | 4342306.82 | 34.07 | G300E | 1753818.92 | 13.76
602 | Story14 | B57 | 32 MPa RC Beam (52.5 cm x 25 cm) | Beam | 32MPa | Concrete Rectangular | 250 | 525 | 1312.5 | 6912.5 | 0.91 | 2219.61 | G300E | 5055551.14 | 39.67 | G300E | 1785299.39 | 14.01
603 | Story14 | B58 | 32 MPa RC Beam (52.5 cm x 25 cm) | Beam | 32MPa | Concrete Rectangular | 250 | 525 | 1312.5 | 6912.5 | 0.91 | 2219.61 | G300E | 4620063.64 | 36.25 | G300E | 673583.69 | 5.29
604 | Story14 | B59 | 32 MPa RC Beam (52.5 cm x 25 cm) | Beam | 32MPa | Concrete Rectangular | 250 | 525 | 1312.5 | 6912.5 | 0.91 | 2219.61 | G300E | 5410916.48 | 42.46 | G300E | 1313098.03 | 10.3
605 | Story14 | B6 | 32 MPa RC Beam (52.5 cm x 25 cm) | Beam | 32MPa | Concrete Rectangular | 250 | 525 | 1312.5 | 6912.5 | 0.91 | 2219.61 | G300E | 3497725 | 27.44 | G300E | 3888838.81 | 30.51
606 | Story14 | B60 | 32 MPa RC Beam (52.5 cm x 25 cm) | Beam | 32MPa | Concrete Rectangular | 250 | 525 | 1312.5 | 6912.5 | 0.91 | 2219.61 | G300E | 3355704.55 | 26.33 | G300E | 3194132.56 | 25.06
607 | Story14 | B61 | 32 MPa RC Beam (52.5 cm x 25 cm) | Beam | 32MPa | Concrete Rectangular | 250 | 525 | 1312.5 | 6912.5 | 0.91 | 2219.61 | G300E | 3602983.52 | 28.27 | G300E | 3888838.81 | 30.51
608 | Story14 | B62 | 32 MPa RC Beam (52.5 cm x 25 cm) | Beam | 32MPa | Concrete Rectangular | 250 | 525 | 1312.5 | 6912.5 | 0.91 | 2219.61 | G300E | 5410916.48 | 42.46 | G300E | 1313096.38 | 10.3
609 | Story14 | B63 | 32 MPa RC Beam (52.5 cm x 25 cm) | Beam | 32MPa | Concrete Rectangular | 250 | 525 | 1312.5 | 6912.5 | 0.91 | 2219.61 | G300E | 4872684.09 | 38.23 | G300E | 1241653.34 | 9.74
610 | Story14 | B64 | 32 MPa RC Beam (52.5 cm x 25 cm) | Beam | 32MPa | Concrete Rectangular | 250 | 525 | 1312.5 | 6912.5 | 0.91 | 2219.61 | G300E | 5055551.14 | 39.67 | G300E | 1785315.88 | 14.01
611 | Story14 | B65 | 32 MPa RC Beam (52.5 cm x 25 cm) | Beam | 32MPa | Concrete Rectangular | 250 | 525 | 1312.5 | 6912.5 | 0.91 | 2219.61 | G300E | 4866085.8 | 38.18 | G300E | 1784151.28 | 14
612 | Story14 | B66 | 32 MPa RC Beam (52.5 cm x 25 cm) | Beam | 32MPa | Concrete Rectangular | 250 | 525 | 1312.5 | 7200 | 0.94 | 2311.93 | G300E | 5423791.3 | 42.56 | G300E | 2697540.18 | 21.17
613 | Story14 | B67 | 32 MPa RC Beam (52.5 cm x 25 cm) | Beam | 32MPa | Concrete Rectangular | 250 | 525 | 1312.5 | 6912.5 | 0.91 | 2219.61 | G300E | 5205713.59 | 40.85 | G300E | 2589814.86 | 20.32
614 | Story14 | B69 | 32 MPa RC Beam (52.5 cm x 25 cm) | Beam | 32MPa | Concrete Rectangular | 250 | 525 | 1312.5 | 6912.5 | 0.91 | 2219.61 | G300E | 5185276.63 | 40.69 | G300E | 2584644.23 | 20.28
615 | Story14 | B7 | 32 MPa RC Beam (52.5 cm x 25 cm) | Beam | 32MPa | Concrete Rectangular | 250 | 525 | 1312.5 | 6912.5 | 0.91 | 2219.61 | G300E | 5410916.48 | 42.46 | G300E | 1313096.38 | 10.3
616 | Story14 | B70 | 32 MPa RC Beam (52.5 cm x 25 cm) | Beam | 32MPa | Concrete Rectangular | 250 | 525 | 1312.5 | 6912.5 | 0.91 | 2219.61 | G300E | 5177763.04 | 40.63 | G300E | 2584644.23 | 20.28
617 | Story14 | B71 | 32 MPa RC Beam (52.5 cm x 25 cm) | Beam | 32MPa | Concrete Rectangular | 250 | 525 | 1312.5 | 6912.5 | 0.91 | 2219.61 | G300E | 4858859.09 | 38.12 | G300E | 1784812.76 | 14
618 | Story14 | B72 | 32 MPa RC Beam (52.5 cm x 25 cm) | Beam | 32MPa | Concrete Rectangular | 250 | 525 | 1312.5 | 6912.5 | 0.91 | 2219.61 | G300E | 5054922.73 | 39.66 | G300E | 1785277.94 | 14.01
619 | Story14 | B73 | 32 MPa RC Beam (52.5 cm x 25 cm) | Beam | 32MPa | Concrete Rectangular | 250 | 525 | 1312.5 | 6912.5 | 0.91 | 2219.61 | G300E | 4871427.27 | 38.22 | G300E | 1241551.06 | 9.74
620 | Story14 | B74 | 32 MPa RC Beam (52.5 cm x 25 cm) | Beam | 32MPa | Concrete Rectangular | 250 | 525 | 1312.5 | 6912.5 | 0.91 | 2219.61 | G300E | 5410916.48 | 42.46 | G300E | 1313058.44 | 10.3
621 | Story14 | B75 | 32 MPa RC Beam (52.5 cm x 25 cm) | Beam | 32MPa | Concrete Rectangular | 250 | 525 | 1312.5 | 6912.5 | 0.91 | 2219.61 | G300E | 3497096.59 | 27.44 | G300E | 3888838.81 | 30.51
622 | Story14 | B76 | 32 MPa RC Beam (52.5 cm x 25 cm) | Beam | 32MPa | Concrete Rectangular | 250 | 525 | 1312.5 | 6912.5 | 0.91 | 2219.61 | G300E | 3651371.02 | 28.65 | G300E | 4085845.06 | 32.06
623 | Story14 | B77 | 32 MPa RC Beam (52.5 cm x 25 cm) | Beam | 32MPa | Concrete Rectangular | 250 | 525 | 1312.5 | 6912.5 | 0.91 | 2219.61 | G300E | 5299373.86 | 41.58 | G300E | 1897269.16 | 14.89
624 | Story14 | B78 | 32 MPa RC Beam (52.5 cm x 25 cm) | Beam | 32MPa | Concrete Rectangular | 250 | 525 | 1312.5 | 6912.5 | 0.91 | 2219.61 | G300E | 4890593.75 | 38.37 | G300E | 1772236.41 | 13.91
625 | Story14 | B79 | 32 MPa RC Beam (52.5 cm x 25 cm) | Beam | 32MPa | Concrete Rectangular | 250 | 525 | 1312.5 | 6912.5 | 0.91 | 2219.61 | G300E | 4913844.89 | 38.56 | G300E | 1774938.41 | 13.93
626 | Story14 | B8 | 32 MPa RC Beam (52.5 cm x 25 cm) | Beam | 32MPa | Concrete Rectangular | 250 | 525 | 1312.5 | 6912.5 | 0.91 | 2219.61 | G300E | 3355704.55 | 26.33 | G300E | 3194132.56 | 25.06
627 | Story14 | B80 | 32 MPa RC Beam (52.5 cm x 25 cm) | Beam | 32MPa | Concrete Rectangular | 250 | 525 | 1312.5 | 6912.5 | 0.91 | 2219.61 | G300E | 4913844.89 | 38.56 | G300E | 1774938.41 | 13.93
628 | Story14 | B81 | 32 MPa RC Beam (52.5 cm x 25 cm) | Beam | 32MPa | Concrete Rectangular | 250 | 525 | 1312.5 | 6912.5 | 0.91 | 2219.61 | G300E | 4866085.8 | 38.18 | G300E | 1784179.33 | 14
629 | Story14 | B82 | 32 MPa RC Beam (52.5 cm x 25 cm) | Beam | 32MPa | Concrete Rectangular | 250 | 525 | 1312.5 | 6912.5 | 0.91 | 2219.61 | G300E | 5055551.14 | 39.67 | G300E | 1785301.04 | 14.01
630 | Story14 | B83 | 32 MPa RC Beam (52.5 cm x 25 cm) | Beam | 32MPa | Concrete Rectangular | 250 | 525 | 1312.5 | 6912.5 | 0.91 | 2219.61 | G300E | 4341678.41 | 34.07 | G300E | 1753818.92 | 13.76
631 | Story14 | B84 | 32 MPa RC Beam (52.5 cm x 25 cm) | Beam | 32MPa | Concrete Rectangular | 250 | 525 | 1312.5 | 6912.5 | 0.91 | 2219.61 | G300E | 5055236.93 | 39.67 | G300E | 1785215.26 | 14.01
632 | Story14 | B85 | 32 MPa RC Beam (52.5 cm x 25 cm) | Beam | 32MPa | Concrete Rectangular | 250 | 525 | 1312.5 | 6912.5 | 0.91 | 2219.61 | G300E | 4856659.66 | 38.11 | G300E | 1784141.39 | 14
633 | Story14 | B86 | 32 MPa RC Beam (52.5 cm x 25 cm) | Beam | 32MPa | Concrete Rectangular | 250 | 525 | 1312.5 | 6912.5 | 0.91 | 2219.61 | G300E | 4896563.64 | 38.42 | G300E | 1765770.08 | 13.85
634 | Story14 | B87 | 32 MPa RC Beam (52.5 cm x 25 cm) | Beam | 32MPa | Concrete Rectangular | 250 | 525 | 1312.5 | 6912.5 | 0.91 | 2219.61 | G300E | 4891850.57 | 38.38 | G300E | 1764864.47 | 13.85
635 | Story14 | B88 | 32 MPa RC Beam (52.5 cm x 25 cm) | Beam | 32MPa | Concrete Rectangular | 250 | 525 | 1312.5 | 6912.5 | 0.91 | 2219.61 | G300E | 4870798.86 | 38.22 | G300E | 1764598.88 | 13.85
636 | Story14 | B89 | 32 MPa RC Beam (52.5 cm x 25 cm) | Beam | 32MPa | Concrete Rectangular | 250 | 525 | 1312.5 | 6912.5 | 0.91 | 2219.61 | G300E | 5299373.86 | 41.58 | G300E | 1357011.33 | 10.65
637 | Story14 | B9 | 32 MPa RC Beam (52.5 cm x 25 cm) | Beam | 32MPa | Concrete Rectangular | 250 | 525 | 1312.5 | 6912.5 | 0.91 | 2219.61 | G300E | 5410916.48 | 42.46 | G300E | 1313098.03 | 10.3
638 | Story14 | B90 | 32 MPa RC Beam (52.5 cm x 25 cm) | Beam | 32MPa | Concrete Rectangular | 250 | 525 | 1312.5 | 6912.5 | 0.91 | 2219.61 | G300E | 3544855.68 | 27.81 | G300E | 4085845.06 | 32.06
639 | Story14 | B91 | 32 MPa RC Beam (52.5 cm x 25 cm) | Beam | 32MPa | Concrete Rectangular | 250 | 525 | 1312.5 | 6912.5 | 0.91 | 2219.61 | G300E | 3907761.93 | 30.66 | G300E | 3865273.47 | 30.33
640 | Story14 | B92 | 32 MPa RC Beam (52.5 cm x 25 cm) | Beam | 32MPa | Concrete Rectangular | 250 | 525 | 1312.5 | 6912.5 | 0.91 | 2219.61 | G300E | 5332993.75 | 41.84 | G300E | 1908690.81 | 14.98
641 | Story14 | B93 | 32 MPa RC Beam (52.5 cm x 25 cm) | Beam | 32MPa | Concrete Rectangular | 250 | 525 | 1312.5 | 6912.5 | 0.91 | 2219.61 | G300E | 5332993.75 | 41.84 | G300E | 1908695.76 | 14.98
642 | Story14 | B94 | 32 MPa RC Beam (52.5 cm x 25 cm) | Beam | 32MPa | Concrete Rectangular | 250 | 525 | 1312.5 | 6912.5 | 0.91 | 2219.61 | G300E | 4890593.75 | 38.37 | G300E | 1772236.41 | 13.91
643 | Story14 | B95 | 32 MPa RC Beam (52.5 cm x 25 cm) | Beam | 32MPa | Concrete Rectangular | 250 | 525 | 1312.5 | 6912.5 | 0.91 | 2219.61 | G300E | 5299373.86 | 41.58 | G300E | 1897279.06 | 14.89
644 | Story14 | B96 | 32 MPa RC Beam (52.5 cm x 25 cm) | Beam | 32MPa | Concrete Rectangular | 250 | 525 | 1312.5 | 6912.5 | 0.91 | 2219.61 | G300E | 4872684.09 | 38.23 | G300E | 1241668.18 | 9.74
645 | Story14 | B97 | 32 MPa RC Beam (52.5 cm x 25 cm) | Beam | 32MPa | Concrete Rectangular | 250 | 525 | 1312.5 | 6912.5 | 0.91 | 2219.61 | G300E | 5410916.48 | 42.46 | G300E | 1313098.03 | 10.3
646 | Story14 | B98 | 32 MPa RC Beam (52.5 cm x 25 cm) | Beam | 32MPa | Concrete Rectangular | 250 | 525 | 1312.5 | 6912.5 | 0.91 | 2219.61 | G300E | 4620063.64 | 36.25 | G300E | 673583.69 | 5.29
647 | Story14 | B99 | 32 MPa RC Beam (52.5 cm x 25 cm) | Beam | 32MPa | Concrete Rectangular | 250 | 525 | 1312.5 | 6912.5 | 0.91 | 2219.61 | G300E | 5410916.48 | 42.46 | G300E | 1313058.44 | 10.3
648 | Story15 | B1 | 32 MPa RC Beam (52.5 cm x 25 cm) | Beam | 32MPa | Concrete Rectangular | 250 | 525 | 1312.5 | 6937.5 | 0.91 | 2227.64 | G300E | 4595463.07 | 36.06 | G300E | 3923715.82 | 30.79
649 | Story15 | B10 | 32 MPa RC Beam (52.5 cm x 25 cm) | Beam | 32MPa | Concrete Rectangular | 250 | 525 | 1312.5 | 6937.5 | 0.91 | 2227.64 | G300E | 3678136.36 | 28.86 | G300E | 3928445.94 | 30.82
650 | Story15 | B100 | 32 MPa RC Beam (52.5 cm x 25 cm) | Beam | 32MPa | Concrete Rectangular | 250 | 525 | 1312.5 | 6937.5 | 0.91 | 2227.64 | G300E | 5337460.23 | 41.88 | G300E | 1787648.77 | 14.03
651 | Story15 | B101 | 32 MPa RC Beam (52.5 cm x 25 cm) | Beam | 32MPa | Concrete Rectangular | 250 | 525 | 1312.5 | 6937.5 | 0.91 | 2227.64 | G300E | 5484724.43 | 43.04 | G300E | 2617055.04 | 20.53
652 | Story15 | B102 | 32 MPa RC Beam (52.5 cm x 25 cm) | Beam | 32MPa | Concrete Rectangular | 250 | 525 | 1312.5 | 6937.5 | 0.91 | 2227.64 | G300E | 5186727.27 | 40.7 | G300E | 1770007.34 | 13.89
653 | Story15 | B103 | 32 MPa RC Beam (52.5 cm x 25 cm) | Beam | 32MPa | Concrete Rectangular | 250 | 525 | 1312.5 | 6937.5 | 0.91 | 2227.64 | G300E | 5513105.11 | 43.26 | G300E | 2628294.5 | 20.62
654 | Story15 | B104 | 32 MPa RC Beam (52.5 cm x 25 cm) | Beam | 32MPa | Concrete Rectangular | 250 | 525 | 1312.5 | 6937.5 | 0.91 | 2227.64 | G300E | 5765693.18 | 45.24 | G300E | 1905069.59 | 14.95
655 | Story15 | B105 | 32 MPa RC Beam (52.5 cm x 25 cm) | Beam | 32MPa | Concrete Rectangular | 250 | 525 | 1312.5 | 6937.5 | 0.91 | 2227.64 | G300E | 3967934.66 | 31.13 | G300E | 3928445.94 | 30.82
656 | Story15 | B106 | 32 MPa RC Beam (52.5 cm x 25 cm) | Beam | 32MPa | Concrete Rectangular | 250 | 525 | 1312.5 | 6937.5 | 0.91 | 2227.64 | G300E | 4595463.07 | 36.06 | G300E | 3928445.94 | 30.82
657 | Story15 | B107 | 32 MPa RC Beam (52.5 cm x 25 cm) | Beam | 32MPa | Concrete Rectangular | 250 | 525 | 1312.5 | 6937.5 | 0.91 | 2227.64 | G300E | 4325846.59 | 33.94 | G300E | 3928445.94 | 30.82
658 | Story15 | B108 | 32 MPa RC Beam (52.5 cm x 25 cm) | Beam | 32MPa | Concrete Rectangular | 250 | 525 | 1312.5 | 6937.5 | 0.91 | 2227.64 | G300E | 4291789.77 | 33.67 | G300E | 3928445.94 | 30.82
659 | Story15 | B109 | 32 MPa RC Beam (52.5 cm x 25 cm) | Beam | 32MPa | Concrete Rectangular | 250 | 525 | 1312.5 | 6937.5 | 0.91 | 2227.64 | G300E | 4250795.45 | 33.35 | G300E | 3205684.57 | 25.15
660 | Story15 | B11 | 32 MPa RC Beam (52.5 cm x 25 cm) | Beam | 32MPa | Concrete Rectangular | 250 | 525 | 1312.5 | 6937.5 | 0.91 | 2227.64 | G300E | 5485355.11 | 43.04 | G300E | 1894422.81 | 14.86
661 | Story15 | B110 | 32 MPa RC Beam (52.5 cm x 25 cm) | Beam | 32MPa | Concrete Rectangular | 250 | 525 | 1312.5 | 6937.5 | 0.91 | 2227.64 | G300E | 4291474.43 | 33.67 | G300E | 3928445.94 | 30.82
662 | Story15 | B111 | 32 MPa RC Beam (52.5 cm x 25 cm) | Beam | 32MPa | Concrete Rectangular | 250 | 525 | 1312.5 | 6937.5 | 0.91 | 2227.64 | G300E | 4324900.57 | 33.93 | G300E | 3737349.35 | 29.32
663 | Story15 | B112 | 32 MPa RC Beam (52.5 cm x 25 cm) | Beam | 32MPa | Concrete Rectangular | 250 | 525 | 1312.5 | 6937.5 | 0.91 | 2227.64 | G300E | 4574019.89 | 35.89 | G300E | 3925607.87 | 30.8
664 | Story15 | B12 | 32 MPa RC Beam (52.5 cm x 25 cm) | Beam | 32MPa | Concrete Rectangular | 250 | 525 | 1312.5 | 6937.5 | 0.91 | 2227.64 | G300E | 3714400.57 | 29.14 | G300E | 3721266.96 | 29.2
665 | Story15 | B13 | 32 MPa RC Beam (52.5 cm x 25 cm) | Beam | 32MPa | Concrete Rectangular | 250 | 525 | 1312.5 | 6937.5 | 0.91 | 2227.64 | G300E | 5518781.25 | 43.3 | G300E | 1905213.62 | 14.95
666 | Story15 | B14 | 32 MPa RC Beam (52.5 cm x 25 cm) | Beam | 32MPa | Concrete Rectangular | 250 | 525 | 1312.5 | 6937.5 | 0.91 | 2227.64 | G300E | 3982440.34 | 31.25 | G300E | 3918985.71 | 30.75
667 | Story15 | B15 | 32 MPa RC Beam (52.5 cm x 25 cm) | Beam | 32MPa | Concrete Rectangular | 250 | 525 | 1312.5 | 6937.5 | 0.91 | 2227.64 | G300E | 3982440.34 | 31.25 | G300E | 3918985.71 | 30.75
668 | Story15 | B16 | 32 MPa RC Beam (52.5 cm x 25 cm) | Beam | 32MPa | Concrete Rectangular | 250 | 525 | 1312.5 | 6937.5 | 0.91 | 2227.64 | G300E | 4325846.59 | 33.94 | G300E | 3737349.35 | 29.32
669 | Story15 | B17 | 32 MPa RC Beam (52.5 cm x 25 cm) | Beam | 32MPa | Concrete Rectangular | 250 | 525 | 1312.5 | 6937.5 | 0.91 | 2227.64 | G300E | 5518781.25 | 43.3 | G300E | 2627974.98 | 20.62
670 | Story15 | B18 | 32 MPa RC Beam (52.5 cm x 25 cm) | Beam | 32MPa | Concrete Rectangular | 250 | 525 | 1312.5 | 6937.5 | 0.91 | 2227.64 | G300E | 5211323.86 | 40.89 | G300E | 1776674.2 | 13.94
671 | Story15 | B19 | 32 MPa RC Beam (52.5 cm x 25 cm) | Beam | 32MPa | Concrete Rectangular | 250 | 525 | 1312.5 | 6937.5 | 0.91 | 2227.64 | G300E | 5081088.07 | 39.87 | G300E | 3224152.12 | 25.3
672 | Story15 | B2 | 32 MPa RC Beam (52.5 cm x 25 cm) | Beam | 32MPa | Concrete Rectangular | 250 | 525 | 1312.5 | 6937.5 | 0.91 | 2227.64 | G300E | 3986855.11 | 31.28 | G300E | 3928445.94 | 30.82
673 | Story15 | B20 | 32 MPa RC Beam (52.5 cm x 25 cm) | Beam | 32MPa | Concrete Rectangular | 250 | 525 | 1312.5 | 6937.5 | 0.91 | 2227.64 | G300E | 5208801.14 | 40.87 | G300E | 1779435.64 | 13.96
674 | Story15 | B21 | 32 MPa RC Beam (52.5 cm x 25 cm) | Beam | 32MPa | Concrete Rectangular | 250 | 525 | 1312.5 | 6937.5 | 0.91 | 2227.64 | G300E | 4948014.2 | 38.82 | G300E | 1787748.1 | 14.03
675 | Story15 | B22 | 32 MPa RC Beam (52.5 cm x 25 cm) | Beam | 32MPa | Concrete Rectangular | 250 | 525 | 1312.5 | 6937.5 | 0.91 | 2227.64 | G300E | 5368994.32 | 42.13 | G300E | 1794630.18 | 14.08
676 | Story15 | B23 | 32 MPa RC Beam (52.5 cm x 25 cm) | Beam | 32MPa | Concrete Rectangular | 250 | 525 | 1312.5 | 6937.5 | 0.91 | 2227.64 | G300E | 4913642.05 | 38.55 | G300E | 1760161.85 | 13.81
677 | Story15 | B24 | 32 MPa RC Beam (52.5 cm x 25 cm) | Beam | 32MPa | Concrete Rectangular | 250 | 525 | 1312.5 | 6937.5 | 0.91 | 2227.64 | G300E | 5368994.32 | 42.13 | G300E | 1794635.15 | 14.08
678 | Story15 | B25 | 32 MPa RC Beam (52.5 cm x 25 cm) | Beam | 32MPa | Concrete Rectangular | 250 | 525 | 1312.5 | 6937.5 | 0.91 | 2227.64 | G300E | 4948014.2 | 38.82 | G300E | 1787738.17 | 14.03
679 | Story15 | B26 | 32 MPa RC Beam (52.5 cm x 25 cm) | Beam | 32MPa | Concrete Rectangular | 250 | 525 | 1312.5 | 6937.5 | 0.91 | 2227.64 | G300E | 5094963.07 | 39.98 | G300E | 1780332.94 | 13.97
680 | Story15 | B27 | 32 MPa RC Beam (52.5 cm x 25 cm) | Beam | 32MPa | Concrete Rectangular | 250 | 525 | 1312.5 | 6937.5 | 0.91 | 2227.64 | G300E | 5080772.73 | 39.87 | G300E | 1778629.39 | 13.96
681 | Story15 | B28 | 32 MPa RC Beam (52.5 cm x 25 cm) | Beam | 32MPa | Concrete Rectangular | 250 | 525 | 1312.5 | 6937.5 | 0.91 | 2227.64 | G300E | 5081088.07 | 39.87 | G300E | 1778627.74 | 13.96
682 | Story15 | B29 | 32 MPa RC Beam (52.5 cm x 25 cm) | Beam | 32MPa | Concrete Rectangular | 250 | 525 | 1312.5 | 6937.5 | 0.91 | 2227.64 | G300E | 5519096.59 | 43.3 | G300E | 1905230.17 | 14.95
683 | Story15 | B3 | 32 MPa RC Beam (52.5 cm x 25 cm) | Beam | 32MPa | Concrete Rectangular | 250 | 525 | 1312.5 | 6937.5 | 0.91 | 2227.64 | G300E | 5774207.39 | 45.31 | G300E | 1905213.62 | 14.95
684 | Story15 | B30 | 32 MPa RC Beam (52.5 cm x 25 cm) | Beam | 32MPa | Concrete Rectangular | 250 | 525 | 1312.5 | 6937.5 | 0.91 | 2227.64 | G300E | 3714400.57 | 29.14 | G300E | 3721266.96 | 29.2
685 | Story15 | B31 | 32 MPa RC Beam (52.5 cm x 25 cm) | Beam | 32MPa | Concrete Rectangular | 250 | 525 | 1312.5 | 6937.5 | 0.91 | 2227.64 | G300E | 4291789.77 | 33.67 | G300E | 3928445.94 | 30.82
686 | Story15 | B32 | 32 MPa RC Beam (52.5 cm x 25 cm) | Beam | 32MPa | Concrete Rectangular | 250 | 525 | 1312.5 | 6937.5 | 0.91 | 2227.64 | G300E | 5485355.11 | 43.04 | G300E | 2617184.17 | 20.54
687 | Story15 | B33 | 32 MPa RC Beam (52.5 cm x 25 cm) | Beam | 32MPa | Concrete Rectangular | 250 | 525 | 1312.5 | 6937.5 | 0.91 | 2227.64 | G300E | 5338090.91 | 41.88 | G300E | 1787746.45 | 14.03
688 | Story15 | B34 | 32 MPa RC Beam (52.5 cm x 25 cm) | Beam | 32MPa | Concrete Rectangular | 250 | 525 | 1312.5 | 6937.5 | 0.91 | 2227.64 | G300E | 5094963.07 | 39.98 | G300E | 3225852.36 | 25.31
689 | Story15 | B35 | 32 MPa RC Beam (52.5 cm x 25 cm) | Beam | 32MPa | Concrete Rectangular | 250 | 525 | 1312.5 | 6937.5 | 0.91 | 2227.64 | G300E | 5191457.39 | 40.73 | G300E | 1788312.64 | 14.03
690 | Story15 | B36 | 32 MPa RC Beam (52.5 cm x 25 cm) | Beam | 32MPa | Concrete Rectangular | 250 | 525 | 1312.5 | 6937.5 | 0.91 | 2227.64 | G300E | 4919002.84 | 38.6 | G300E | 2511077.32 | 19.7
691 | Story15 | B37 | 32 MPa RC Beam (52.5 cm x 25 cm) | Beam | 32MPa | Concrete Rectangular | 250 | 525 | 1312.5 | 7200 | 0.94 | 2311.93 | G300E | 5664208.7 | 44.44 | G300E | 3417841.25 | 26.82
692 | Story15 | B38 | 32 MPa RC Beam (52.5 cm x 25 cm) | Beam | 32MPa | Concrete Rectangular | 250 | 525 | 1312.5 | 6937.5 | 0.91 | 2227.64 | G300E | 4597039.77 | 36.07 | G300E | 3205684.57 | 25.15
693 | Story15 | B39 | 32 MPa RC Beam (52.5 cm x 25 cm) | Beam | 32MPa | Concrete Rectangular | 250 | 525 | 1312.5 | 7200 | 0.94 | 2311.93 | G300E | 5637600 | 44.23 | G300E | 3417944.79 | 26.82
694 | Story15 | B4 | 32 MPa RC Beam (52.5 cm x 25 cm) | Beam | 32MPa | Concrete Rectangular | 250 | 525 | 1312.5 | 6937.5 | 0.91 | 2227.64 | G300E | 3712193.18 | 29.13 | G300E | 3928445.94 | 30.82
695 | Story15 | B40 | 32 MPa RC Beam (52.5 cm x 25 cm) | Beam | 32MPa | Concrete Rectangular | 250 | 525 | 1312.5 | 6937.5 | 0.91 | 2227.64 | G300E | 4918687.5 | 38.59 | G300E | 1788292.78 | 14.03
696 | Story15 | B41 | 32 MPa RC Beam (52.5 cm x 25 cm) | Beam | 32MPa | Concrete Rectangular | 250 | 525 | 1312.5 | 6937.5 | 0.91 | 2227.64 | G300E | 4919002.84 | 38.6 | G300E | 1788320.92 | 14.03
697 | Story15 | B42 | 32 MPa RC Beam (52.5 cm x 25 cm) | Beam | 32MPa | Concrete Rectangular | 250 | 525 | 1312.5 | 6937.5 | 0.91 | 2227.64 | G300E | 5094963.07 | 39.98 | G300E | 1780332.94 | 13.97
698 | Story15 | B43 | 32 MPa RC Beam (52.5 cm x 25 cm) | Beam | 32MPa | Concrete Rectangular | 250 | 525 | 1312.5 | 6937.5 | 0.91 | 2227.64 | G300E | 4948014.2 | 38.82 | G300E | 1787758.04 | 14.03
699 | Story15 | B44 | 32 MPa RC Beam (52.5 cm x 25 cm) | Beam | 32MPa | Concrete Rectangular | 250 | 525 | 1312.5 | 6937.5 | 0.91 | 2227.64 | G300E | 5485355.11 | 43.04 | G300E | 1894441.02 | 14.86
700 | Story15 | B45 | 32 MPa RC Beam (52.5 cm x 25 cm) | Beam | 32MPa | Concrete Rectangular | 250 | 525 | 1312.5 | 6937.5 | 0.91 | 2227.64 | G300E | 3678451.7 | 28.86 | G300E | 3928445.94 | 30.82
701 | Story15 | B46 | 32 MPa RC Beam (52.5 cm x 25 cm) | Beam | 32MPa | Concrete Rectangular | 250 | 525 | 1312.5 | 6937.5 | 0.91 | 2227.64 | G300E | 4250480.11 | 33.35 | G300E | 3205684.57 | 25.15
702 | Story15 | B47 | 32 MPa RC Beam (52.5 cm x 25 cm) | Beam | 32MPa | Concrete Rectangular | 250 | 525 | 1312.5 | 6937.5 | 0.91 | 2227.64 | G300E | 5485355.11 | 43.04 | G300E | 2572800.81 | 20.19
703 | Story15 | B48 | 32 MPa RC Beam (52.5 cm x 25 cm) | Beam | 32MPa | Concrete Rectangular | 250 | 525 | 1312.5 | 6937.5 | 0.91 | 2227.64 | G300E | 4921210.23 | 38.61 | G300E | 1760161.85 | 13.81
704 | Story15 | B49 | 32 MPa RC Beam (52.5 cm x 25 cm) | Beam | 32MPa | Concrete Rectangular | 250 | 525 | 1312.5 | 6937.5 | 0.91 | 2227.64 | G300E | 5368678.98 | 42.12 | G300E | 2517388.24 | 19.75
705 | Story15 | B5 | 32 MPa RC Beam (52.5 cm x 25 cm) | Beam | 32MPa | Concrete Rectangular | 250 | 525 | 1312.5 | 6937.5 | 0.91 | 2227.64 | G300E | 5722491.48 | 44.9 | G300E | 1894422.81 | 14.86
706 | Story15 | B50 | 32 MPa RC Beam (52.5 cm x 25 cm) | Beam | 32MPa | Concrete Rectangular | 250 | 525 | 1312.5 | 6937.5 | 0.91 | 2227.64 | G300E | 4597039.77 | 36.07 | G300E | 3205684.57 | 25.15
707 | Story15 | B51 | 32 MPa RC Beam (52.5 cm x 25 cm) | Beam | 32MPa | Concrete Rectangular | 250 | 525 | 1312.5 | 7200 | 0.94 | 2311.93 | G300E | 5637600 | 44.23 | G300E | 3417862.62 | 26.82
708 | Story15 | B55 | 32 MPa RC Beam (52.5 cm x 25 cm) | Beam | 32MPa | Concrete Rectangular | 250 | 525 | 1312.5 | 6937.5 | 0.91 | 2227.64 | G300E | 5432062.5 | 42.62 | G300E | 3293267.29 | 25.84
709 | Story15 | B56 | 32 MPa RC Beam (52.5 cm x 25 cm) | Beam | 32MPa | Concrete Rectangular | 250 | 525 | 1312.5 | 6937.5 | 0.91 | 2227.64 | G300E | 4596409.09 | 36.07 | G300E | 3205684.57 | 25.15
710 | Story15 | B57 | 32 MPa RC Beam (52.5 cm x 25 cm) | Beam | 32MPa | Concrete Rectangular | 250 | 525 | 1312.5 | 6937.5 | 0.91 | 2227.64 | G300E | 5368048.3 | 42.12 | G300E | 1794603.69 | 14.08
711 | Story15 | B58 | 32 MPa RC Beam (52.5 cm x 25 cm) | Beam | 32MPa | Concrete Rectangular | 250 | 525 | 1312.5 | 6937.5 | 0.91 | 2227.64 | G300E | 4913011.36 | 38.55 | G300E | 1760161.85 | 13.81
712 | Story15 | B59 | 32 MPa RC Beam (52.5 cm x 25 cm) | Beam | 32MPa | Concrete Rectangular | 250 | 525 | 1312.5 | 6937.5 | 0.91 | 2227.64 | G300E | 5485039.77 | 43.04 | G300E | 1850042.75 | 14.52
713 | Story15 | B6 | 32 MPa RC Beam (52.5 cm x 25 cm) | Beam | 32MPa | Concrete Rectangular | 250 | 525 | 1312.5 | 6937.5 | 0.91 | 2227.64 | G300E | 3666468.75 | 28.77 | G300E | 3928445.94 | 30.82
714 | Story15 | B60 | 32 MPa RC Beam (52.5 cm x 25 cm) | Beam | 32MPa | Concrete Rectangular | 250 | 525 | 1312.5 | 6937.5 | 0.91 | 2227.64 | G300E | 3632096.59 | 28.5 | G300E | 3205684.57 | 25.15
715 | Story15 | B61 | 32 MPa RC Beam (52.5 cm x 25 cm) | Beam | 32MPa | Concrete Rectangular | 250 | 525 | 1312.5 | 6937.5 | 0.91 | 2227.64 | G300E | 4291474.43 | 33.67 | G300E | 3928445.94 | 30.82
716 | Story15 | B62 | 32 MPa RC Beam (52.5 cm x 25 cm) | Beam | 32MPa | Concrete Rectangular | 250 | 525 | 1312.5 | 6937.5 | 0.91 | 2227.64 | G300E | 5696633.52 | 44.7 | G300E | 2572799.15 | 20.19
717 | Story15 | B63 | 32 MPa RC Beam (52.5 cm x 25 cm) | Beam | 32MPa | Concrete Rectangular | 250 | 525 | 1312.5 | 6937.5 | 0.91 | 2227.64 | G300E | 5338090.91 | 41.88 | G300E | 1787738.17 | 14.03
718 | Story15 | B64 | 32 MPa RC Beam (52.5 cm x 25 cm) | Beam | 32MPa | Concrete Rectangular | 250 | 525 | 1312.5 | 6937.5 | 0.91 | 2227.64 | G300E | 5368363.64 | 42.12 | G300E | 2517384.92 | 19.75
719 | Story15 | B65 | 32 MPa RC Beam (52.5 cm x 25 cm) | Beam | 32MPa | Concrete Rectangular | 250 | 525 | 1312.5 | 6937.5 | 0.91 | 2227.64 | G300E | 5191457.39 | 40.73 | G300E | 2511069.04 | 19.7
720 | Story15 | B66 | 32 MPa RC Beam (52.5 cm x 25 cm) | Beam | 32MPa | Concrete Rectangular | 250 | 525 | 1312.5 | 7200 | 0.94 | 2311.93 | G300E | 5665773.91 | 44.46 | G300E | 3417862.62 | 26.82
721 | Story15 | B67 | 32 MPa RC Beam (52.5 cm x 25 cm) | Beam | 32MPa | Concrete Rectangular | 250 | 525 | 1312.5 | 6937.5 | 0.91 | 2227.64 | G300E | 5457399.46 | 42.82 | G300E | 3293226.12 | 25.84
722 | Story15 | B69 | 32 MPa RC Beam (52.5 cm x 25 cm) | Beam | 32MPa | Concrete Rectangular | 250 | 525 | 1312.5 | 6937.5 | 0.91 | 2227.64 | G300E | 5409138.59 | 42.44 | G300E | 3286285.38 | 25.79
723 | Story15 | B7 | 32 MPa RC Beam (52.5 cm x 25 cm) | Beam | 32MPa | Concrete Rectangular | 250 | 525 | 1312.5 | 6937.5 | 0.91 | 2227.64 | G300E | 5696633.52 | 44.7 | G300E | 1850036.13 | 14.52
724 | Story15 | B70 | 32 MPa RC Beam (52.5 cm x 25 cm) | Beam | 32MPa | Concrete Rectangular | 250 | 525 | 1312.5 | 6937.5 | 0.91 | 2227.64 | G300E | 5429046.2 | 42.6 | G300E | 3285783.39 | 25.78
725 | Story15 | B71 | 32 MPa RC Beam (52.5 cm x 25 cm) | Beam | 32MPa | Concrete Rectangular | 250 | 525 | 1312.5 | 6937.5 | 0.91 | 2227.64 | G300E | 4909542.61 | 38.52 | G300E | 2511693.18 | 19.71
726 | Story15 | B72 | 32 MPa RC Beam (52.5 cm x 25 cm) | Beam | 32MPa | Concrete Rectangular | 250 | 525 | 1312.5 | 6937.5 | 0.91 | 2227.64 | G300E | 5368048.3 | 42.12 | G300E | 1794572.24 | 14.08
727 | Story15 | B73 | 32 MPa RC Beam (52.5 cm x 25 cm) | Beam | 32MPa | Concrete Rectangular | 250 | 525 | 1312.5 | 6937.5 | 0.91 | 2227.64 | G300E | 4947068.18 | 38.82 | G300E | 1787638.84 | 14.03
728 | Story15 | B74 | 32 MPa RC Beam (52.5 cm x 25 cm) | Beam | 32MPa | Concrete Rectangular | 250 | 525 | 1312.5 | 6937.5 | 0.91 | 2227.64 | G300E | 5696002.84 | 44.69 | G300E | 1849999.71 | 14.52
729 | Story15 | B75 | 32 MPa RC Beam (52.5 cm x 25 cm) | Beam | 32MPa | Concrete Rectangular | 250 | 525 | 1312.5 | 6937.5 | 0.91 | 2227.64 | G300E | 3666153.41 | 28.77 | G300E | 3928445.94 | 30.82
730 | Story15 | B76 | 32 MPa RC Beam (52.5 cm x 25 cm) | Beam | 32MPa | Concrete Rectangular | 250 | 525 | 1312.5 | 6937.5 | 0.91 | 2227.64 | G300E | 4325846.59 | 33.94 | G300E | 3928445.94 | 30.82
731 | Story15 | B77 | 32 MPa RC Beam (52.5 cm x 25 cm) | Beam | 32MPa | Concrete Rectangular | 250 | 525 | 1312.5 | 6937.5 | 0.91 | 2227.64 | G300E | 5722806.82 | 44.9 | G300E | 2617185.83 | 20.54
732 | Story15 | B78 | 32 MPa RC Beam (52.5 cm x 25 cm) | Beam | 32MPa | Concrete Rectangular | 250 | 525 | 1312.5 | 6937.5 | 0.91 | 2227.64 | G300E | 5211008.52 | 40.89 | G300E | 3222200.24 | 25.28
733 | Story15 | B79 | 32 MPa RC Beam (52.5 cm x 25 cm) | Beam | 32MPa | Concrete Rectangular | 250 | 525 | 1312.5 | 6937.5 | 0.91 | 2227.64 | G300E | 5208801.14 | 40.87 | G300E | 3224955.06 | 25.3
734 | Story15 | B8 | 32 MPa RC Beam (52.5 cm x 25 cm) | Beam | 32MPa | Concrete Rectangular | 250 | 525 | 1312.5 | 6937.5 | 0.91 | 2227.64 | G300E | 3631781.25 | 28.5 | G300E | 3205684.57 | 25.15
735 | Story15 | B80 | 32 MPa RC Beam (52.5 cm x 25 cm) | Beam | 32MPa | Concrete Rectangular | 250 | 525 | 1312.5 | 6937.5 | 0.91 | 2227.64 | G300E | 5208801.14 | 40.87 | G300E | 3224961.68 | 25.3
736 | Story15 | B81 | 32 MPa RC Beam (52.5 cm x 25 cm) | Beam | 32MPa | Concrete Rectangular | 250 | 525 | 1312.5 | 6937.5 | 0.91 | 2227.64 | G300E | 5191457.39 | 40.73 | G300E | 2511100.5 | 19.7
737 | Story15 | B82 | 32 MPa RC Beam (52.5 cm x 25 cm) | Beam | 32MPa | Concrete Rectangular | 250 | 525 | 1312.5 | 6937.5 | 0.91 | 2227.64 | G300E | 5368048.3 | 42.12 | G300E | 2517373.34 | 19.75
738 | Story15 | B83 | 32 MPa RC Beam (52.5 cm x 25 cm) | Beam | 32MPa | Concrete Rectangular | 250 | 525 | 1312.5 | 6937.5 | 0.91 | 2227.64 | G300E | 4596093.75 | 36.06 | G300E | 3205684.57 | 25.15
739 | Story15 | B84 | 32 MPa RC Beam (52.5 cm x 25 cm) | Beam | 32MPa | Concrete Rectangular | 250 | 525 | 1312.5 | 6937.5 | 0.91 | 2227.64 | G300E | 5368048.3 | 42.12 | G300E | 2517280.63 | 19.75
740 | Story15 | B85 | 32 MPa RC Beam (52.5 cm x 25 cm) | Beam | 32MPa | Concrete Rectangular | 250 | 525 | 1312.5 | 6937.5 | 0.91 | 2227.64 | G300E | 5180105.11 | 40.65 | G300E | 1788269.6 | 14.03
741 | Story15 | B86 | 32 MPa RC Beam (52.5 cm x 25 cm) | Beam | 32MPa | Concrete Rectangular | 250 | 525 | 1312.5 | 6937.5 | 0.91 | 2227.64 | G300E | 5076042.61 | 39.83 | G300E | 3216935.62 | 25.24
742 | Story15 | B87 | 32 MPa RC Beam (52.5 cm x 25 cm) | Beam | 32MPa | Concrete Rectangular | 250 | 525 | 1312.5 | 6937.5 | 0.91 | 2227.64 | G300E | 5182943.18 | 40.67 | G300E | 1769883.17 | 13.89
743 | Story15 | B88 | 32 MPa RC Beam (52.5 cm x 25 cm) | Beam | 32MPa | Concrete Rectangular | 250 | 525 | 1312.5 | 6937.5 | 0.91 | 2227.64 | G300E | 5059644.89 | 39.7 | G300E | 3216692.26 | 25.24
744 | Story15 | B89 | 32 MPa RC Beam (52.5 cm x 25 cm) | Beam | 32MPa | Concrete Rectangular | 250 | 525 | 1312.5 | 6937.5 | 0.91 | 2227.64 | G300E | 5721860.8 | 44.9 | G300E | 1894298.64 | 14.86
745 | Story15 | B9 | 32 MPa RC Beam (52.5 cm x 25 cm) | Beam | 32MPa | Concrete Rectangular | 250 | 525 | 1312.5 | 6937.5 | 0.91 | 2227.64 | G300E | 5485355.11 | 43.04 | G300E | 1850037.79 | 14.52
746 | Story15 | B90 | 32 MPa RC Beam (52.5 cm x 25 cm) | Beam | 32MPa | Concrete Rectangular | 250 | 525 | 1312.5 | 6937.5 | 0.91 | 2227.64 | G300E | 3711247.16 | 29.12 | G300E | 3928445.94 | 30.82
747 | Story15 | B91 | 32 MPa RC Beam (52.5 cm x 25 cm) | Beam | 32MPa | Concrete Rectangular | 250 | 525 | 1312.5 | 6937.5 | 0.91 | 2227.64 | G300E | 4595463.07 | 36.06 | G300E | 3928445.94 | 30.82
748 | Story15 | B92 | 32 MPa RC Beam (52.5 cm x 25 cm) | Beam | 32MPa | Concrete Rectangular | 250 | 525 | 1312.5 | 6937.5 | 0.91 | 2227.64 | G300E | 5774207.39 | 45.31 | G300E | 2627976.64 | 20.62
749 | Story15 | B93 | 32 MPa RC Beam (52.5 cm x 25 cm) | Beam | 32MPa | Concrete Rectangular | 250 | 525 | 1312.5 | 6937.5 | 0.91 | 2227.64 | G300E | 5774207.39 | 45.31 | G300E | 2627991.54 | 20.62
750 | Story15 | B94 | 32 MPa RC Beam (52.5 cm x 25 cm) | Beam | 32MPa | Concrete Rectangular | 250 | 525 | 1312.5 | 6937.5 | 0.91 | 2227.64 | G300E | 5211323.86 | 40.89 | G300E | 3222195.27 | 25.28
751 | Story15 | B95 | 32 MPa RC Beam (52.5 cm x 25 cm) | Beam | 32MPa | Concrete Rectangular | 250 | 525 | 1312.5 | 6937.5 | 0.91 | 2227.64 | G300E | 5722491.48 | 44.9 | G300E | 2617202.38 | 20.54
752 | Story15 | B96 | 32 MPa RC Beam (52.5 cm x 25 cm) | Beam | 32MPa | Concrete Rectangular | 250 | 525 | 1312.5 | 6937.5 | 0.91 | 2227.64 | G300E | 5338090.91 | 41.88 | G300E | 1787758.04 | 14.03
753 | Story15 | B97 | 32 MPa RC Beam (52.5 cm x 25 cm) | Beam | 32MPa | Concrete Rectangular | 250 | 525 | 1312.5 | 6937.5 | 0.91 | 2227.64 | G300E | 5696318.18 | 44.7 | G300E | 2572804.12 | 20.19
754 | Story15 | B98 | 32 MPa RC Beam (52.5 cm x 25 cm) | Beam | 32MPa | Concrete Rectangular | 250 | 525 | 1312.5 | 6937.5 | 0.91 | 2227.64 | G300E | 4920894.89 | 38.61 | G300E | 1760161.85 | 13.81
755 | Story15 | B99 | 32 MPa RC Beam (52.5 cm x 25 cm) | Beam | 32MPa | Concrete Rectangular | 250 | 525 | 1312.5 | 6937.5 | 0.91 | 2227.64 | G300E | 5484724.43 | 43.04 | G300E | 2572761.07 | 20.19
756 | Story16 | B1 | 32 MPa RC Beam (52.5 cm x 25 cm) | Beam | 32MPa | Concrete Rectangular | 250 | 525 | 1312.5 | 6937.5 | 0.91 | 2227.64 | G300E | 4465857.95 | 35.04 | G300E | 3918039.69 | 30.74
757 | Story16 | B10 | 32 MPa RC Beam (52.5 cm x 25 cm) | Beam | 32MPa | Concrete Rectangular | 250 | 525 | 1312.5 | 6937.5 | 0.91 | 2227.64 | G300E | 3673721.59 | 28.83 | G300E | 3928445.94 | 30.82
758 | Story16 | B100 | 32 MPa RC Beam (52.5 cm x 25 cm) | Beam | 32MPa | Concrete Rectangular | 250 | 525 | 1312.5 | 6937.5 | 0.91 | 2227.64 | G300E | 5321693.18 | 41.76 | G300E | 1787779.56 | 14.03
759 | Story16 | B101 | 32 MPa RC Beam (52.5 cm x 25 cm) | Beam | 32MPa | Concrete Rectangular | 250 | 525 | 1312.5 | 6937.5 | 0.91 | 2227.64 | G300E | 5494500 | 43.11 | G300E | 2617468.93 | 20.54
760 | Story16 | B102 | 32 MPa RC Beam (52.5 cm x 25 cm) | Beam | 32MPa | Concrete Rectangular | 250 | 525 | 1312.5 | 6937.5 | 0.91 | 2227.64 | G300E | 5180105.11 | 40.65 | G300E | 1769732.52 | 13.89
761 | Story16 | B103 | 32 MPa RC Beam (52.5 cm x 25 cm) | Beam | 32MPa | Concrete Rectangular | 250 | 525 | 1312.5 | 6937.5 | 0.91 | 2227.64 | G300E | 5516889.2 | 43.29 | G300E | 2627920.35 | 20.62
762 | Story16 | B104 | 32 MPa RC Beam (52.5 cm x 25 cm) | Beam | 32MPa | Concrete Rectangular | 250 | 525 | 1312.5 | 6937.5 | 0.91 | 2227.64 | G300E | 5758755.68 | 45.19 | G300E | 1904697.09 | 14.94
763 | Story16 | B105 | 32 MPa RC Beam (52.5 cm x 25 cm) | Beam | 32MPa | Concrete Rectangular | 250 | 525 | 1312.5 | 6937.5 | 0.91 | 2227.64 | G300E | 3973610.8 | 31.18 | G300E | 3928445.94 | 30.82
764 | Story16 | B106 | 32 MPa RC Beam (52.5 cm x 25 cm) | Beam | 32MPa | Concrete Rectangular | 250 | 525 | 1312.5 | 6937.5 | 0.91 | 2227.64 | G300E | 4465542.61 | 35.04 | G300E | 3928445.94 | 30.82
765 | Story16 | B107 | 32 MPa RC Beam (52.5 cm x 25 cm) | Beam | 32MPa | Concrete Rectangular | 250 | 525 | 1312.5 | 6937.5 | 0.91 | 2227.64 | G300E | 4305664.77 | 33.78 | G300E | 3928445.94 | 30.82
766 | Story16 | B108 | 32 MPa RC Beam (52.5 cm x 25 cm) | Beam | 32MPa | Concrete Rectangular | 250 | 525 | 1312.5 | 6937.5 | 0.91 | 2227.64 | G300E | 4262463.07 | 33.44 | G300E | 3928445.94 | 30.82
767 | Story16 | B109 | 32 MPa RC Beam (52.5 cm x 25 cm) | Beam | 32MPa | Concrete Rectangular | 250 | 525 | 1312.5 | 6937.5 | 0.91 | 2227.64 | G300E | 4217369.32 | 33.09 | G300E | 3205684.57 | 25.15
768 | Story16 | B11 | 32 MPa RC Beam (52.5 cm x 25 cm) | Beam | 32MPa | Concrete Rectangular | 250 | 525 | 1312.5 | 6937.5 | 0.91 | 2227.64 | G300E | 5495446.02 | 43.12 | G300E | 1894836.69 | 14.87
769 | Story16 | B110 | 32 MPa RC Beam (52.5 cm x 25 cm) | Beam | 32MPa | Concrete Rectangular | 250 | 525 | 1312.5 | 6937.5 | 0.91 | 2227.64 | G300E | 4262463.07 | 33.44 | G300E | 3928445.94 | 30.82
770 | Story16 | B111 | 32 MPa RC Beam (52.5 cm x 25 cm) | Beam | 32MPa | Concrete Rectangular | 250 | 525 | 1312.5 | 6937.5 | 0.91 | 2227.64 | G300E | 4303772.73 | 33.77 | G300E | 3737349.35 | 29.32
771 | Story16 | B112 | 32 MPa RC Beam (52.5 cm x 25 cm) | Beam | 32MPa | Concrete Rectangular | 250 | 525 | 1312.5 | 6937.5 | 0.91 | 2227.64 | G300E | 4443784.09 | 34.87 | G300E | 3915201.62 | 30.72
772 | Story16 | B12 | 32 MPa RC Beam (52.5 cm x 25 cm) | Beam | 32MPa | Concrete Rectangular | 250 | 525 | 1312.5 | 6937.5 | 0.91 | 2227.64 | G300E | 3721968.75 | 29.2 | G300E | 3721266.96 | 29.2
773 | Story16 | B13 | 32 MPa RC Beam (52.5 cm x 25 cm) | Beam | 32MPa | Concrete Rectangular | 250 | 525 | 1312.5 | 6937.5 | 0.91 | 2227.64 | G300E | 5417872.16 | 42.51 | G300E | 1904822.91 | 14.95
774 | Story16 | B14 | 32 MPa RC Beam (52.5 cm x 25 cm) | Beam | 32MPa | Concrete Rectangular | 250 | 525 | 1312.5 | 6937.5 | 0.91 | 2227.64 | G300E | 3990008.52 | 31.31 | G300E | 3921823.78 | 30.77
775 | Story16 | B15 | 32 MPa RC Beam (52.5 cm x 25 cm) | Beam | 32MPa | Concrete Rectangular | 250 | 525 | 1312.5 | 6937.5 | 0.91 | 2227.64 | G300E | 3990008.52 | 31.31 | G300E | 3921823.78 | 30.77
776 | Story16 | B16 | 32 MPa RC Beam (52.5 cm x 25 cm) | Beam | 32MPa | Concrete Rectangular | 250 | 525 | 1312.5 | 6937.5 | 0.91 | 2227.64 | G300E | 4306295.45 | 33.79 | G300E | 3737349.35 | 29.32
777 | Story16 | B17 | 32 MPa RC Beam (52.5 cm x 25 cm) | Beam | 32MPa | Concrete Rectangular | 250 | 525 | 1312.5 | 6937.5 | 0.91 | 2227.64 | G300E | 5417872.16 | 42.51 | G300E | 2627584.27 | 20.62
778 | Story16 | B18 | 32 MPa RC Beam (52.5 cm x 25 cm) | Beam | 32MPa | Concrete Rectangular | 250 | 525 | 1312.5 | 6937.5 | 0.91 | 2227.64 | G300E | 5204386.36 | 40.84 | G300E | 1776793.4 | 13.94
779 | Story16 | B19 | 32 MPa RC Beam (52.5 cm x 25 cm) | Beam | 32MPa | Concrete Rectangular | 250 | 525 | 1312.5 | 6937.5 | 0.91 | 2227.64 | G300E | 4975764.2 | 39.04 | G300E | 3224022.99 | 25.3
780 | Story16 | B2 | 32 MPa RC Beam (52.5 cm x 25 cm) | Beam | 32MPa | Concrete Rectangular | 250 | 525 | 1312.5 | 6937.5 | 0.91 | 2227.64 | G300E | 3991585.23 | 31.32 | G300E | 3928445.94 | 30.82
781 | Story16 | B20 | 32 MPa RC Beam (52.5 cm x 25 cm) | Beam | 32MPa | Concrete Rectangular | 250 | 525 | 1312.5 | 6937.5 | 0.91 | 2227.64 | G300E | 5212585.23 | 40.9 | G300E | 1780624.32 | 13.97
782 | Story16 | B21 | 32 MPa RC Beam (52.5 cm x 25 cm) | Beam | 32MPa | Concrete Rectangular | 250 | 525 | 1312.5 | 6937.5 | 0.91 | 2227.64 | G300E | 4945806.82 | 38.81 | G300E | 1787880.55 | 14.03
783 | Story16 | B22 | 32 MPa RC Beam (52.5 cm x 25 cm) | Beam | 32MPa | Concrete Rectangular | 250 | 525 | 1312.5 | 6937.5 | 0.91 | 2227.64 | G300E | 5384761.36 | 42.25 | G300E | 1795994.35 | 14.09
784 | Story16 | B23 | 32 MPa RC Beam (52.5 cm x 25 cm) | Beam | 32MPa | Concrete Rectangular | 250 | 525 | 1312.5 | 6937.5 | 0.91 | 2227.64 | G300E | 4909227.27 | 38.52 | G300E | 1760161.85 | 13.81
785 | Story16 | B24 | 32 MPa RC Beam (52.5 cm x 25 cm) | Beam | 32MPa | Concrete Rectangular | 250 | 525 | 1312.5 | 6937.5 | 0.91 | 2227.64 | G300E | 5384761.36 | 42.25 | G300E | 1796000.97 | 14.09
786 | Story16 | B25 | 32 MPa RC Beam (52.5 cm x 25 cm) | Beam | 32MPa | Concrete Rectangular | 250 | 525 | 1312.5 | 6937.5 | 0.91 | 2227.64 | G300E | 4945806.82 | 38.81 | G300E | 1787870.61 | 14.03
787 | Story16 | B26 | 32 MPa RC Beam (52.5 cm x 25 cm) | Beam | 32MPa | Concrete Rectangular | 250 | 525 | 1312.5 | 6937.5 | 0.91 | 2227.64 | G300E | 4997838.07 | 39.21 | G300E | 1780990.19 | 13.97
788 | Story16 | B27 | 32 MPa RC Beam (52.5 cm x 25 cm) | Beam | 32MPa | Concrete Rectangular | 250 | 525 | 1312.5 | 6937.5 | 0.91 | 2227.64 | G300E | 4975764.2 | 39.04 | G300E | 1778503.57 | 13.95
789 | Story16 | B28 | 32 MPa RC Beam (52.5 cm x 25 cm) | Beam | 32MPa | Concrete Rectangular | 250 | 525 | 1312.5 | 6937.5 | 0.91 | 2227.64 | G300E | 4975764.2 | 39.04 | G300E | 1778500.26 | 13.95
790 | Story16 | B29 | 32 MPa RC Beam (52.5 cm x 25 cm) | Beam | 32MPa | Concrete Rectangular | 250 | 525 | 1312.5 | 6937.5 | 0.91 | 2227.64 | G300E | 5417872.16 | 42.51 | G300E | 1904842.78 | 14.95
791 | Story16 | B3 | 32 MPa RC Beam (52.5 cm x 25 cm) | Beam | 32MPa | Concrete Rectangular | 250 | 525 | 1312.5 | 6937.5 | 0.91 | 2227.64 | G300E | 5769477.27 | 45.27 | G300E | 1904824.57 | 14.95
792 | Story16 | B30 | 32 MPa RC Beam (52.5 cm x 25 cm) | Beam | 32MPa | Concrete Rectangular | 250 | 525 | 1312.5 | 6937.5 | 0.91 | 2227.64 | G300E | 3721338.07 | 29.2 | G300E | 3721266.96 | 29.2
793 | Story16 | B31 | 32 MPa RC Beam (52.5 cm x 25 cm) | Beam | 32MPa | Concrete Rectangular | 250 | 525 | 1312.5 | 6937.5 | 0.91 | 2227.64 | G300E | 4262463.07 | 33.44 | G300E | 3928445.94 | 30.82
794 | Story16 | B32 | 32 MPa RC Beam (52.5 cm x 25 cm) | Beam | 32MPa | Concrete Rectangular | 250 | 525 | 1312.5 | 6937.5 | 0.91 | 2227.64 | G300E | 5495446.02 | 43.12 | G300E | 2617598.06 | 20.54
795 | Story16 | B33 | 32 MPa RC Beam (52.5 cm x 25 cm) | Beam | 32MPa | Concrete Rectangular | 250 | 525 | 1312.5 | 6937.5 | 0.91 | 2227.64 | G300E | 5322008.52 | 41.76 | G300E | 1787880.55 | 14.03
796 | Story16 | B34 | 32 MPa RC Beam (52.5 cm x 25 cm) | Beam | 32MPa | Concrete Rectangular | 250 | 525 | 1312.5 | 6937.5 | 0.91 | 2227.64 | G300E | 4997838.07 | 39.21 | G300E | 2503749.9 | 19.65
797 | Story16 | B35 | 32 MPa RC Beam (52.5 cm x 25 cm) | Beam | 32MPa | Concrete Rectangular | 250 | 525 | 1312.5 | 6937.5 | 0.91 | 2227.64 | G300E | 5171906.25 | 40.58 | G300E | 1788175.23 | 14.03
798 | Story16 | B36 | 32 MPa RC Beam (52.5 cm x 25 cm) | Beam | 32MPa | Concrete Rectangular | 250 | 525 | 1312.5 | 6937.5 | 0.91 | 2227.64 | G300E | 4915218.75 | 38.57 | G300E | 2510939.91 | 19.7
799 | Story16 | B37 | 32 MPa RC Beam (52.5 cm x 25 cm) | Beam | 32MPa | Concrete Rectangular | 250 | 525 | 1312.5 | 7200 | 0.94 | 2311.93 | G300E | 5688626.09 | 44.64 | G300E | 3419443.64 | 26.83
800 | Story16 | B38 | 32 MPa RC Beam (52.5 cm x 25 cm) | Beam | 32MPa | Concrete Rectangular | 250 | 525 | 1312.5 | 6937.5 | 0.91 | 2227.64 | G300E | 4581903.41 | 35.95 | G300E | 3205684.57 | 25.15
801 | Story16 | B39 | 32 MPa RC Beam (52.5 cm x 25 cm) | Beam | 32MPa | Concrete Rectangular | 250 | 525 | 1312.5 | 7200 | 0.94 | 2311.93 | G300E | 5663269.57 | 44.44 | G300E | 3419519.24 | 26.83
802 | Story16 | B4 | 32 MPa RC Beam (52.5 cm x 25 cm) | Beam | 32MPa | Concrete Rectangular | 250 | 525 | 1312.5 | 6937.5 | 0.91 | 2227.64 | G300E | 3719446.02 | 29.18 | G300E | 3928445.94 | 30.82
803 | Story16 | B40 | 32 MPa RC Beam (52.5 cm x 25 cm) | Beam | 32MPa | Concrete Rectangular | 250 | 525 | 1312.5 | 6937.5 | 0.91 | 2227.64 | G300E | 4915218.75 | 38.57 | G300E | 1788158.68 | 14.03
804 | Story16 | B41 | 32 MPa RC Beam (52.5 cm x 25 cm) | Beam | 32MPa | Concrete Rectangular | 250 | 525 | 1312.5 | 6937.5 | 0.91 | 2227.64 | G300E | 4915218.75 | 38.57 | G300E | 1788186.82 | 14.03
805 | Story16 | B42 | 32 MPa RC Beam (52.5 cm x 25 cm) | Beam | 32MPa | Concrete Rectangular | 250 | 525 | 1312.5 | 6937.5 | 0.91 | 2227.64 | G300E | 4997522.73 | 39.21 | G300E | 1780991.85 | 13.97
806 | Story16 | B43 | 32 MPa RC Beam (52.5 cm x 25 cm) | Beam | 32MPa | Concrete Rectangular | 250 | 525 | 1312.5 | 6937.5 | 0.91 | 2227.64 | G300E | 4945806.82 | 38.81 | G300E | 1787892.14 | 14.03
807 | Story16 | B44 | 32 MPa RC Beam (52.5 cm x 25 cm) | Beam | 32MPa | Concrete Rectangular | 250 | 525 | 1312.5 | 6937.5 | 0.91 | 2227.64 | G300E | 5495130.68 | 43.12 | G300E | 1894856.56 | 14.87
808 | Story16 | B45 | 32 MPa RC Beam (52.5 cm x 25 cm) | Beam | 32MPa | Concrete Rectangular | 250 | 525 | 1312.5 | 6937.5 | 0.91 | 2227.64 | G300E | 3673406.25 | 28.82 | G300E | 3928445.94 | 30.82
809 | Story16 | B46 | 32 MPa RC Beam (52.5 cm x 25 cm) | Beam | 32MPa | Concrete Rectangular | 250 | 525 | 1312.5 | 6937.5 | 0.91 | 2227.64 | G300E | 4217369.32 | 33.09 | G300E | 3205684.57 | 25.15
810 | Story16 | B47 | 32 MPa RC Beam (52.5 cm x 25 cm) | Beam | 32MPa | Concrete Rectangular | 250 | 525 | 1312.5 | 6937.5 | 0.91 | 2227.64 | G300E | 5493869.32 | 43.11 | G300E | 2573759.37 | 20.19
811 | Story16 | B48 | 32 MPa RC Beam (52.5 cm x 25 cm) | Beam | 32MPa | Concrete Rectangular | 250 | 525 | 1312.5 | 6937.5 | 0.91 | 2227.64 | G300E | 4909227.27 | 38.52 | G300E | 1760161.85 | 13.81
812 | Story16 | B49 | 32 MPa RC Beam (52.5 cm x 25 cm) | Beam | 32MPa | Concrete Rectangular | 250 | 525 | 1312.5 | 6937.5 | 0.91 | 2227.64 | G300E | 5384761.36 | 42.25 | G300E | 2518752.4 | 19.76
813 | Story16 | B5 | 32 MPa RC Beam (52.5 cm x 25 cm) | Beam | 32MPa | Concrete Rectangular | 250 | 525 | 1312.5 | 6937.5 | 0.91 | 2227.64 | G300E | 5724698.86 | 44.92 | G300E | 1894836.69 | 14.87
814 | Story16 | B50 | 32 MPa RC Beam (52.5 cm x 25 cm) | Beam | 32MPa | Concrete Rectangular | 250 | 525 | 1312.5 | 6937.5 | 0.91 | 2227.64 | G300E | 4582849.43 | 35.96 | G300E | 3205684.57 | 25.15
815 | Story16 | B51 | 32 MPa RC Beam (52.5 cm x 25 cm) | Beam | 32MPa | Concrete Rectangular | 250 | 525 | 1312.5 | 7200 | 0.94 | 2311.93 | G300E | 5662330.43 | 44.43 | G300E | 3419460.08 | 26.83
816 | Story16 | B55 | 32 MPa RC Beam (52.5 cm x 25 cm) | Beam | 32MPa | Concrete Rectangular | 250 | 525 | 1312.5 | 6937.5 | 0.91 | 2227.64 | G300E | 5455589.67 | 42.81 | G300E | 3294800.18 | 25.85
817 | Story16 | B56 | 32 MPa RC Beam (52.5 cm x 25 cm) | Beam | 32MPa | Concrete Rectangular | 250 | 525 | 1312.5 | 6937.5 | 0.91 | 2227.64 | G300E | 4582218.75 | 35.95 | G300E | 3205684.57 | 25.15
818 | Story16 | B57 | 32 MPa RC Beam (52.5 cm x 25 cm) | Beam | 32MPa | Concrete Rectangular | 250 | 525 | 1312.5 | 6937.5 | 0.91 | 2227.64 | G300E | 5384761.36 | 42.25 | G300E | 1795969.51 | 14.09
819 | Story16 | B58 | 32 MPa RC Beam (52.5 cm x 25 cm) | Beam | 32MPa | Concrete Rectangular | 250 | 525 | 1312.5 | 6937.5 | 0.91 | 2227.64 | G300E | 4908596.59 | 38.51 | G300E | 1760161.85 | 13.81
820 | Story16 | B59 | 32 MPa RC Beam (52.5 cm x 25 cm) | Beam | 32MPa | Concrete Rectangular | 250 | 525 | 1312.5 | 6937.5 | 0.91 | 2227.64 | G300E | 5494184.66 | 43.11 | G300E | 1851004.62 | 14.52
821 | Story16 | B6 | 32 MPa RC Beam (52.5 cm x 25 cm) | Beam | 32MPa | Concrete Rectangular | 250 | 525 | 1312.5 | 6937.5 | 0.91 | 2227.64 | G300E | 3666784.09 | 28.77 | G300E | 3928445.94 | 30.82
822 | Story16 | B60 | 32 MPa RC Beam (52.5 cm x 25 cm) | Beam | 32MPa | Concrete Rectangular | 250 | 525 | 1312.5 | 6937.5 | 0.91 | 2227.64 | G300E | 3626105.11 | 28.45 | G300E | 3205684.57 | 25.15
823 | Story16 | B61 | 32 MPa RC Beam (52.5 cm x 25 cm) | Beam | 32MPa | Concrete Rectangular | 250 | 525 | 1312.5 | 6937.5 | 0.91 | 2227.64 | G300E | 4262778.41 | 33.45 | G300E | 3928445.94 | 30.82
824 | Story16 | B62 | 32 MPa RC Beam (52.5 cm x 25 cm) | Beam | 32MPa | Concrete Rectangular | 250 | 525 | 1312.5 | 6937.5 | 0.91 | 2227.64 | G300E | 5493869.32 | 43.11 | G300E | 2573761.02 | 20.19
825 | Story16 | B63 | 32 MPa RC Beam (52.5 cm x 25 cm) | Beam | 32MPa | Concrete Rectangular | 250 | 525 | 1312.5 | 6937.5 | 0.91 | 2227.64 | G300E | 5322008.52 | 41.76 | G300E | 1787870.61 | 14.03
826 | Story16 | B64 | 32 MPa RC Beam (52.5 cm x 25 cm) | Beam | 32MPa | Concrete Rectangular | 250 | 525 | 1312.5 | 6937.5 | 0.91 | 2227.64 | G300E | 5384761.36 | 42.25 | G300E | 2518752.4 | 19.76
827 | Story16 | B65 | 32 MPa RC Beam (52.5 cm x 25 cm) | Beam | 32MPa | Concrete Rectangular | 250 | 525 | 1312.5 | 6937.5 | 0.91 | 2227.64 | G300E | 5172221.59 | 40.58 | G300E | 2510929.98 | 19.7
828 | Story16 | B66 | 32 MPa RC Beam (52.5 cm x 25 cm) | Beam | 32MPa | Concrete Rectangular | 250 | 525 | 1312.5 | 7200 | 0.94 | 2311.93 | G300E | 5689252.17 | 44.64 | G300E | 3419458.43 | 26.83
829 | Story16 | B67 | 32 MPa RC Beam (52.5 cm x 25 cm) | Beam | 32MPa | Concrete Rectangular | 250 | 525 | 1312.5 | 6937.5 | 0.91 | 2227.64 | G300E | 5480625 | 43 | G300E | 3294770.09 | 25.85
830 | Story16 | B69 | 32 MPa RC Beam (52.5 cm x 25 cm) | Beam | 32MPa | Concrete Rectangular | 250 | 525 | 1312.5 | 6937.5 | 0.91 | 2227.64 | G300E | 5431760.87 | 42.62 | G300E | 3287661.49 | 25.8
831 | Story16 | B7 | 32 MPa RC Beam (52.5 cm x 25 cm) | Beam | 32MPa | Concrete Rectangular | 250 | 525 | 1312.5 | 6937.5 | 0.91 | 2227.64 | G300E | 5493869.32 | 43.11 | G300E | 1850998 | 14.52
832 | Story16 | B70 | 32 MPa RC Beam (52.5 cm x 25 cm) | Beam | 32MPa | Concrete Rectangular | 250 | 525 | 1312.5 | 6937.5 | 0.91 | 2227.64 | G300E | 5451366.85 | 42.77 | G300E | 3287162.67 | 25.79
833 | Story16 | B71 | 32 MPa RC Beam (52.5 cm x 25 cm) | Beam | 32MPa | Concrete Rectangular | 250 | 525 | 1312.5 | 6937.5 | 0.91 | 2227.64 | G300E | 4905443.18 | 38.49 | G300E | 2511547.49 | 19.71
834 | Story16 | B72 | 32 MPa RC Beam (52.5 cm x 25 cm) | Beam | 32MPa | Concrete Rectangular | 250 | 525 | 1312.5 | 6937.5 | 0.91 | 2227.64 | G300E | 5383815.34 | 42.24 | G300E | 1795943.03 | 14.09
835 | Story16 | B73 | 32 MPa RC Beam (52.5 cm x 25 cm) | Beam | 32MPa | Concrete Rectangular | 250 | 525 | 1312.5 | 6937.5 | 0.91 | 2227.64 | G300E | 4944860.8 | 38.8 | G300E | 1787769.63 | 14.03
836 | Story16 | B74 | 32 MPa RC Beam (52.5 cm x 25 cm) | Beam | 32MPa | Concrete Rectangular | 250 | 525 | 1312.5 | 6937.5 | 0.91 | 2227.64 | G300E | 5493553.98 | 43.1 | G300E | 1850958.27 | 14.52
837 | Story16 | B75 | 32 MPa RC Beam (52.5 cm x 25 cm) | Beam | 32MPa | Concrete Rectangular | 250 | 525 | 1312.5 | 6937.5 | 0.91 | 2227.64 | G300E | 3666784.09 | 28.77 | G300E | 3928445.94 | 30.82
838 | Story16 | B76 | 32 MPa RC Beam (52.5 cm x 25 cm) | Beam | 32MPa | Concrete Rectangular | 250 | 525 | 1312.5 | 6937.5 | 0.91 | 2227.64 | G300E | 4305980.11 | 33.79 | G300E | 3928445.94 | 30.82
839 | Story16 | B77 | 32 MPa RC Beam (52.5 cm x 25 cm) | Beam | 32MPa | Concrete Rectangular | 250 | 525 | 1312.5 | 6937.5 | 0.91 | 2227.64 | G300E | 5724698.86 | 44.92 | G300E | 2617598.06 | 20.54
840 | Story16 | B78 | 32 MPa RC Beam (52.5 cm x 25 cm) | Beam | 32MPa | Concrete Rectangular | 250 | 525 | 1312.5 | 6937.5 | 0.91 | 2227.64 | G300E | 5204386.36 | 40.84 | G300E | 3222321.09 | 25.28
841 | Story16 | B79 | 32 MPa RC Beam (52.5 cm x 25 cm) | Beam | 32MPa | Concrete Rectangular | 250 | 525 | 1312.5 | 6937.5 | 0.91 | 2227.64 | G300E | 5212585.23 | 40.9 | G300E | 2503387.34 | 19.64
842 | Story16 | B8 | 32 MPa RC Beam (52.5 cm x 25 cm) | Beam | 32MPa | Concrete Rectangular | 250 | 525 | 1312.5 | 6937.5 | 0.91 | 2227.64 | G300E | 3626105.11 | 28.45 | G300E | 3205684.57 | 25.15
843 | Story16 | B80 | 32 MPa RC Beam (52.5 cm x 25 cm) | Beam | 32MPa | Concrete Rectangular | 250 | 525 | 1312.5 | 6937.5 | 0.91 | 2227.64 | G300E | 5212269.89 | 40.9 | G300E | 2503390.65 | 19.64
844 | Story16 | B81 | 32 MPa RC Beam (52.5 cm x 25 cm) | Beam | 32MPa | Concrete Rectangular | 250 | 525 | 1312.5 | 6937.5 | 0.91 | 2227.64 | G300E | 5172536.93 | 40.59 | G300E | 2510963.09 | 19.7
845 | Story16 | B82 | 32 MPa RC Beam (52.5 cm x 25 cm) | Beam | 32MPa | Concrete Rectangular | 250 | 525 | 1312.5 | 6937.5 | 0.91 | 2227.64 | G300E | 5384761.36 | 42.25 | G300E | 2518737.5 | 19.76
846 | Story16 | B83 | 32 MPa RC Beam (52.5 cm x 25 cm) | Beam | 32MPa | Concrete Rectangular | 250 | 525 | 1312.5 | 6937.5 | 0.91 | 2227.64 | G300E | 4581588.07 | 35.95 | G300E | 3205684.57 | 25.15
847 | Story16 | B84 | 32 MPa RC Beam (52.5 cm x 25 cm) | Beam | 32MPa | Concrete Rectangular | 250 | 525 | 1312.5 | 6937.5 | 0.91 | 2227.64 | G300E | 5383500 | 42.24 | G300E | 2518649.76 | 19.76
848 | Story16 | B85 | 32 MPa RC Beam (52.5 cm x 25 cm) | Beam | 32MPa | Concrete Rectangular | 250 | 525 | 1312.5 | 6937.5 | 0.91 | 2227.64 | G300E | 5160553.98 | 40.49 | G300E | 1788137.16 | 14.03
849 | Story16 | B86 | 32 MPa RC Beam (52.5 cm x 25 cm) | Beam | 32MPa | Concrete Rectangular | 250 | 525 | 1312.5 | 6937.5 | 0.91 | 2227.64 | G300E | 4978602.27 | 39.06 | G300E | 3217286.6 | 25.24
850 | Story16 | B87 | 32 MPa RC Beam (52.5 cm x 25 cm) | Beam | 32MPa | Concrete Rectangular | 250 | 525 | 1312.5 | 6937.5 | 0.91 | 2227.64 | G300E | 5187357.95 | 40.7 | G300E | 1770515.59 | 13.89
851 | Story16 | B88 | 32 MPa RC Beam (52.5 cm x 25 cm) | Beam | 32MPa | Concrete Rectangular | 250 | 525 | 1312.5 | 6937.5 | 0.91 | 2227.64 | G300E | 4953375 | 38.87 | G300E | 3216503.52 | 25.24
852 | Story16 | B89 | 32 MPa RC Beam (52.5 cm x 25 cm) | Beam | 32MPa | Concrete Rectangular | 250 | 525 | 1312.5 | 6937.5 | 0.91 | 2227.64 | G300E | 5723752.84 | 44.91 | G300E | 1894714.18 | 14.87
853 | Story16 | B9 | 32 MPa RC Beam (52.5 cm x 25 cm) | Beam | 32MPa | Concrete Rectangular | 250 | 525 | 1312.5 | 6937.5 | 0.91 | 2227.64 | G300E | 5493869.32 | 43.11 | G300E | 1850999.66 | 14.52
854 | Story16 | B90 | 32 MPa RC Beam (52.5 cm x 25 cm) | Beam | 32MPa | Concrete Rectangular | 250 | 525 | 1312.5 | 6937.5 | 0.91 | 2227.64 | G300E | 3718184.66 | 29.17 | G300E | 3928445.94 | 30.82
855 | Story16 | B91 | 32 MPa RC Beam (52.5 cm x 25 cm) | Beam | 32MPa | Concrete Rectangular | 250 | 525 | 1312.5 | 6937.5 | 0.91 | 2227.64 | G300E | 4465542.61 | 35.04 | G300E | 3928445.94 | 30.82
856 | Story16 | B92 | 32 MPa RC Beam (52.5 cm x 25 cm) | Beam | 32MPa | Concrete Rectangular | 250 | 525 | 1312.5 | 6937.5 | 0.91 | 2227.64 | G300E | 5769477.27 | 45.27 | G300E | 2627585.93 | 20.62
857 | Story16 | B93 | 32 MPa RC Beam (52.5 cm x 25 cm) | Beam | 32MPa | Concrete Rectangular | 250 | 525 | 1312.5 | 6937.5 | 0.91 | 2227.64 | G300E | 5769161.93 | 45.27 | G300E | 2627600.83 | 20.62
858 | Story16 | B94 | 32 MPa RC Beam (52.5 cm x 25 cm) | Beam | 32MPa | Concrete Rectangular | 250 | 525 | 1312.5 | 6937.5 | 0.91 | 2227.64 | G300E | 5204386.36 | 40.84 | G300E | 3222316.12 | 25.28
859 | Story16 | B95 | 32 MPa RC Beam (52.5 cm x 25 cm) | Beam | 32MPa | Concrete Rectangular | 250 | 525 | 1312.5 | 6937.5 | 0.91 | 2227.64 | G300E | 5724698.86 | 44.92 | G300E | 2617617.92 | 20.54
860 | Story16 | B96 | 32 MPa RC Beam (52.5 cm x 25 cm) | Beam | 32MPa | Concrete Rectangular | 250 | 525 | 1312.5 | 6937.5 | 0.91 | 2227.64 | G300E | 5322008.52 | 41.76 | G300E | 1787892.14 | 14.03
861 | Story16 | B97 | 32 MPa RC Beam (52.5 cm x 25 cm) | Beam | 32MPa | Concrete Rectangular | 250 | 525 | 1312.5 | 6937.5 | 0.91 | 2227.64 | G300E | 5494184.66 | 43.11 | G300E | 2573765.99 | 20.19
862 | Story16 | B98 | 32 MPa RC Beam (52.5 cm x 25 cm) | Beam | 32MPa | Concrete Rectangular | 250 | 525 | 1312.5 | 6937.5 | 0.91 | 2227.64 | G300E | 4908596.59 | 38.51 | G300E | 1760161.85 | 13.81
863 | Story16 | B99 | 32 MPa RC Beam (52.5 cm x 25 cm) | Beam | 32MPa | Concrete Rectangular | 250 | 525 | 1312.5 | 6937.5 | 0.91 | 2227.64 | G300E | 5493553.98 | 43.1 | G300E | 2573719.63 | 20.19
864 | Story17 | B1 | 32 MPa RC Beam (50 cm x 25 cm) | Beam | 32MPa | Concrete Rectangular | 250 | 500 | 1250 | 6962.5 | 0.87 | 2129.2 | G300E | 4681331.82 | 36.73 | G300E | 3763133.14 | 29.53
865 | Story17 | B10 | 32 MPa RC Beam (50 cm x 25 cm) | Beam | 32MPa | Concrete Rectangular | 250 | 500 | 1250 | 6962.5 | 0.87 | 2129.2 | G300E | 3914190.91 | 30.71 | G300E | 3784970.07 | 29.7
866 | Story17 | B100 | 32 MPa RC Beam (50 cm x 25 cm) | Beam | 32MPa | Concrete Rectangular | 250 | 500 | 1250 | 6962.5 | 0.87 | 2129.2 | G300E | 5796597.73 | 45.48 | G300E | 1737828.92 | 13.64
867 | Story17 | B101 | 32 MPa RC Beam (50 cm x 25 cm) | Beam | 32MPa | Concrete Rectangular | 250 | 500 | 1250 | 6962.5 | 0.87 | 2129.2 | G300E | 6165926.7 | 48.38 | G300E | 2545024.78 | 19.97
868 | Story17 | B102 | 32 MPa RC Beam (50 cm x 25 cm) | Beam | 32MPa | Concrete Rectangular | 250 | 500 | 1250 | 6962.5 | 0.87 | 2129.2 | G300E | 5746910.8 | 45.09 | G300E | 1724850.19 | 13.53
869 | Story17 | B103 | 32 MPa RC Beam (50 cm x 25 cm) | Beam | 32MPa | Concrete Rectangular | 250 | 500 | 1250 | 6962.5 | 0.87 | 2129.2 | G300E | 6190928.41 | 48.58 | G300E | 2555332.44 | 20.05
870 | Story17 | B104 | 32 MPa RC Beam (50 cm x 25 cm) | Beam | 32MPa | Concrete Rectangular | 250 | 500 | 1250 | 6962.5 | 0.87 | 2129.2 | G300E | 6443793.75 | 50.56 | G300E | 2554865.64 | 20.05
871 | Story17 | B105 | 32 MPa RC Beam (50 cm x 25 cm) | Beam | 32MPa | Concrete Rectangular | 250 | 500 | 1250 | 6962.5 | 0.87 | 2129.2 | G300E | 4285735.23 | 33.63 | G300E | 3784970.07 | 29.7
872 | Story17 | B106 | 32 MPa RC Beam (50 cm x 25 cm) | Beam | 32MPa | Concrete Rectangular | 250 | 500 | 1250 | 6962.5 | 0.87 | 2129.2 | G300E | 4681331.82 | 36.73 | G300E | 3784970.07 | 29.7
873 | Story17 | B107 | 32 MPa RC Beam (50 cm x 25 cm) | Beam | 32MPa | Concrete Rectangular | 250 | 500 | 1250 | 6962.5 | 0.87 | 2129.2 | G300E | 4458215.34 | 34.98 | G300E | 4308107.01 | 33.8
874 | Story17 | B108 | 32 MPa RC Beam (50 cm x 25 cm) | Beam | 32MPa | Concrete Rectangular | 250 | 500 | 1250 | 6962.5 | 0.87 | 2129.2 | G300E | 4392704.55 | 34.47 | G300E | 3784970.07 | 29.7
875 | Story17 | B109 | 32 MPa RC Beam (50 cm x 25 cm) | Beam | 32MPa | Concrete Rectangular | 250 | 500 | 1250 | 6962.5 | 0.87 | 2129.2 | G300E | 4430048.86 | 34.76 | G300E | 3087454.16 | 24.23
876 | Story17 | B11 | 32 MPa RC Beam (50 cm x 25 cm) | Beam | 32MPa | Concrete Rectangular | 250 | 500 | 1250 | 6962.5 | 0.87 | 2129.2 | G300E | 6167825.57 | 48.4 | G300E | 2545165.61 | 19.97
877 | Story17 | B110 | 32 MPa RC Beam (50 cm x 25 cm) | Beam | 32MPa | Concrete Rectangular | 250 | 500 | 1250 | 6962.5 | 0.87 | 2129.2 | G300E | 4392388.07 | 34.46 | G300E | 3784970.07 | 29.7
878 | Story17 | B111 | 32 MPa RC Beam (50 cm x 25 cm) | Beam | 32MPa | Concrete Rectangular | 250 | 500 | 1250 | 6962.5 | 0.87 | 2129.2 | G300E | 4455683.52 | 34.96 | G300E | 4299562.12 | 33.74
879 | Story17 | B112 | 32 MPa RC Beam (50 cm x 25 cm) | Beam | 32MPa | Concrete Rectangular | 250 | 500 | 1250 | 6962.5 | 0.87 | 2129.2 | G300E | 4659178.41 | 36.56 | G300E | 3765032.01 | 29.54
880 | Story17 | B12 | 32 MPa RC Beam (50 cm x 25 cm) | Beam | 32MPa | Concrete Rectangular | 250 | 500 | 1250 | 6962.5 | 0.87 | 2129.2 | G300E | 3989196.02 | 31.3 | G300E | 4299562.12 | 33.74
881 | Story17 | B13 | 32 MPa RC Beam (50 cm x 25 cm) | Beam | 32MPa | Concrete Rectangular | 250 | 500 | 1250 | 6962.5 | 0.87 | 2129.2 | G300E | 6101048.86 | 47.87 | G300E | 2554941.59 | 20.05
882 | Story17 | B14 | 32 MPa RC Beam (50 cm x 25 cm) | Beam | 32MPa | Concrete Rectangular | 250 | 500 | 1250 | 6962.5 | 0.87 | 2129.2 | G300E | 4302508.52 | 33.76 | G300E | 3783071.21 | 29.68
883 | Story17 | B15 | 32 MPa RC Beam (50 cm x 25 cm) | Beam | 32MPa | Concrete Rectangular | 250 | 500 | 1250 | 6962.5 | 0.87 | 2129.2 | G300E | 4301875.57 | 33.75 | G300E | 3775475.76 | 29.62
884 | Story17 | B16 | 32 MPa RC Beam (50 cm x 25 cm) | Beam | 32MPa | Concrete Rectangular | 250 | 500 | 1250 | 6962.5 | 0.87 | 2129.2 | G300E | 4458215.34 | 34.98 | G300E | 4299562.12 | 33.74
885 | Story17 | B17 | 32 MPa RC Beam (50 cm x 25 cm) | Beam | 32MPa | Concrete Rectangular | 250 | 500 | 1250 | 6962.5 | 0.87 | 2129.2 | G300E | 6101048.86 | 47.87 | G300E | 2554941.59 | 20.05
886 | Story17 | B18 | 32 MPa RC Beam (50 cm x 25 cm) | Beam | 32MPa | Concrete Rectangular | 250 | 500 | 1250 | 6962.5 | 0.87 | 2129.2 | G300E | 5771912.5 | 45.29 | G300E | 1737360.54 | 13.63
887 | Story17 | B19 | 32 MPa RC Beam (50 cm x 25 cm) | Beam | 32MPa | Concrete Rectangular | 250 | 500 | 1250 | 6962.5 | 0.87 | 2129.2 | G300E | 5657664.2 | 44.39 | G300E | 3133661.43 | 24.59
888 | Story17 | B2 | 32 MPa RC Beam (50 cm x 25 cm) | Beam | 32MPa | Concrete Rectangular | 250 | 500 | 1250 | 6962.5 | 0.87 | 2129.2 | G300E | 4303457.95 | 33.77 | G300E | 3784970.07 | 29.7
889 | Story17 | B20 | 32 MPa RC Beam (50 cm x 25 cm) | Beam | 32MPa | Concrete Rectangular | 250 | 500 | 1250 | 6962.5 | 0.87 | 2129.2 | G300E | 5791217.61 | 45.44 | G300E | 1741452.59 | 13.66
890 | Story17 | B21 | 32 MPa RC Beam (50 cm x 25 cm) | Beam | 32MPa | Concrete Rectangular | 250 | 500 | 1250 | 6962.5 | 0.87 | 2129.2 | G300E | 5519047.16 | 43.3 | G300E | 1737988.74 | 13.64
891 | Story17 | B22 | 32 MPa RC Beam (50 cm x 25 cm) | Beam | 32MPa | Concrete Rectangular | 250 | 500 | 1250 | 6962.5 | 0.87 | 2129.2 | G300E | 6008637.5 | 47.15 | G300E | 1762129.63 | 13.83
892 | Story17 | B23 | 32 MPa RC Beam (50 cm x 25 cm) | Beam | 32MPa | Concrete Rectangular | 250 | 500 | 1250 | 6962.5 | 0.87 | 2129.2 | G300E | 5444042.05 | 42.72 | G300E | 1708535.79 | 13.41
893 | Story17 | B24 | 32 MPa RC Beam (50 cm x 25 cm) | Beam | 32MPa | Concrete Rectangular | 250 | 500 | 1250 | 6962.5 | 0.87 | 2129.2 | G300E | 6008637.5 | 47.15 | G300E | 1762135.96 | 13.83
894 | Story17 | B25 | 32 MPa RC Beam (50 cm x 25 cm) | Beam | 32MPa | Concrete Rectangular | 250 | 500 | 1250 | 6962.5 | 0.87 | 2129.2 | G300E | 5519047.16 | 43.3 | G300E | 1737974.5 | 13.64
895 | Story17 | B26 | 32 MPa RC Beam (50 cm x 25 cm) | Beam | 32MPa | Concrete Rectangular | 250 | 500 | 1250 | 6962.5 | 0.87 | 2129.2 | G300E | 5688046.02 | 44.63 | G300E | 1741628.23 | 13.67
896 | Story17 | B27 | 32 MPa RC Beam (50 cm x 25 cm) | Beam | 32MPa | Concrete Rectangular | 250 | 500 | 1250 | 6962.5 | 0.87 | 2129.2 | G300E | 5657664.2 | 44.39 | G300E | 1738632.78 | 13.64
897 | Story17 | B28 | 32 MPa RC Beam (50 cm x 25 cm) | Beam | 32MPa | Concrete Rectangular | 250 | 500 | 1250 | 6962.5 | 0.87 | 2129.2 | G300E | 5657664.2 | 44.39 | G300E | 1738629.61 | 13.64
898 | Story17 | B29 | 32 MPa RC Beam (50 cm x 25 cm) | Beam | 32MPa | Concrete Rectangular | 250 | 500 | 1250 | 6962.5 | 0.87 | 2129.2 | G300E | 6101681.82 | 47.88 | G300E | 2554963.75 | 20.05
899 | Story17 | B3 | 32 MPa RC Beam (50 cm x 25 cm) | Beam | 32MPa | Concrete Rectangular | 250 | 500 | 1250 | 6962.5 | 0.87 | 2129.2 | G300E | 6457402.27 | 50.67 | G300E | 2554941.59 | 20.05
900 | Story17 | B30 | 32 MPa RC Beam (50 cm x 25 cm) | Beam | 32MPa | Concrete Rectangular | 250 | 500 | 1250 | 6962.5 | 0.87 | 2129.2 | G300E | 3989512.5 | 31.3 | G300E | 4299562.12 | 33.74
901 | Story17 | B31 | 32 MPa RC Beam (50 cm x 25 cm) | Beam | 32MPa | Concrete Rectangular | 250 | 500 | 1250 | 6962.5 | 0.87 | 2129.2 | G300E | 4393021.02 | 34.47 | G300E | 3784970.07 | 29.7
902 | Story17 | B32 | 32 MPa RC Beam (50 cm x 25 cm) | Beam | 32MPa | Concrete Rectangular | 250 | 500 | 1250 | 6962.5 | 0.87 | 2129.2 | G300E | 6167825.57 | 48.4 | G300E | 2545165.61 | 19.97
903 | Story17 | B33 | 32 MPa RC Beam (50 cm x 25 cm) | Beam | 32MPa | Concrete Rectangular | 250 | 500 | 1250 | 6962.5 | 0.87 | 2129.2 | G300E | 5797863.64 | 45.49 | G300E | 1737988.74 | 13.64
904 | Story17 | B34 | 32 MPa RC Beam (50 cm x 25 cm) | Beam | 32MPa | Concrete Rectangular | 250 | 500 | 1250 | 6962.5 | 0.87 | 2129.2 | G300E | 5688046.02 | 44.63 | G300E | 2439140.98 | 19.14
905 | Story17 | B35 | 32 MPa RC Beam (50 cm x 25 cm) | Beam | 32MPa | Concrete Rectangular | 250 | 500 | 1250 | 6962.5 | 0.87 | 2129.2 | G300E | 5734251.7 | 44.99 | G300E | 1735903.16 | 13.62
906 | Story17 | B36 | 32 MPa RC Beam (50 cm x 25 cm) | Beam | 32MPa | Concrete Rectangular | 250 | 500 | 1250 | 6962.5 | 0.87 | 2129.2 | G300E | 5574114.2 | 43.74 | G300E | 2433423.82 | 19.09
907 | Story17 | B37 | 32 MPa RC Beam (50 cm x 25 cm) | Beam | 32MPa | Concrete Rectangular | 250 | 500 | 1250 | 7200 | 0.9 | 2201.83 | G300E | 6393286.96 | 50.16 | G300E | 3344432.87 | 26.24
908 | Story17 | B38 | 32 MPa RC Beam (50 cm x 25 cm) | Beam | 32MPa | Concrete Rectangular | 250 | 500 | 1250 | 6962.5 | 0.87 | 2129.2 | G300E | 5018696.59 | 39.38 | G300E | 3087454.16 | 24.23
909 | Story17 | B39 | 32 MPa RC Beam (50 cm x 25 cm) | Beam | 32MPa | Concrete Rectangular | 250 | 500 | 1250 | 7200 | 0.9 | 2201.83 | G300E | 6368869.57 | 49.97 | G300E | 3344617.57 | 26.24
910 | Story17 | B4 | 32 MPa RC Beam (50 cm x 25 cm) | Beam | 32MPa | Concrete Rectangular | 250 | 500 | 1250 | 6962.5 | 0.87 | 2129.2 | G300E | 3987930.11 | 31.29 | G300E | 4308107.01 | 33.8
911 | Story17 | B40 | 32 MPa RC Beam (50 cm x 25 cm) | Beam | 32MPa | Concrete Rectangular | 250 | 500 | 1250 | 6962.5 | 0.87 | 2129.2 | G300E | 5573797.73 | 43.73 | G300E | 1735869.93 | 13.62
912 | Story17 | B41 | 32 MPa RC Beam (50 cm x 25 cm) | Beam | 32MPa | Concrete Rectangular | 250 | 500 | 1250 | 6962.5 | 0.87 | 2129.2 | G300E | 5574114.2 | 43.74 | G300E | 1735911.07 | 13.62
913 | Story17 | B42 | 32 MPa RC Beam (50 cm x 25 cm) | Beam | 32MPa | Concrete Rectangular | 250 | 500 | 1250 | 6962.5 | 0.87 | 2129.2 | G300E | 5688046.02 | 44.63 | G300E | 1741631.4 | 13.67
914 | Story17 | B43 | 32 MPa RC Beam (50 cm x 25 cm) | Beam | 32MPa | Concrete Rectangular | 250 | 500 | 1250 | 6962.5 | 0.87 | 2129.2 | G300E | 5519047.16 | 43.3 | G300E | 1738006.15 | 13.64
915 | Story17 | B44 | 32 MPa RC Beam (50 cm x 25 cm) | Beam | 32MPa | Concrete Rectangular | 250 | 500 | 1250 | 6962.5 | 0.87 | 2129.2 | G300E | 6167825.57 | 48.4 | G300E | 2545189.35 | 19.97
916 | Story17 | B45 | 32 MPa RC Beam (50 cm x 25 cm) | Beam | 32MPa | Concrete Rectangular | 250 | 500 | 1250 | 6962.5 | 0.87 | 2129.2 | G300E | 3914190.91 | 30.71 | G300E | 3784970.07 | 29.7
917 | Story17 | B46 | 32 MPa RC Beam (50 cm x 25 cm) | Beam | 32MPa | Concrete Rectangular | 250 | 500 | 1250 | 6962.5 | 0.87 | 2129.2 | G300E | 4430048.86 | 34.76 | G300E | 3087454.16 | 24.23
918 | Story17 | B47 | 32 MPa RC Beam (50 cm x 25 cm) | Beam | 32MPa | Concrete Rectangular | 250 | 500 | 1250 | 6962.5 | 0.87 | 2129.2 | G300E | 6166876.14 | 48.39 | G300E | 2513918.23 | 19.73
919 | Story17 | B48 | 32 MPa RC Beam (50 cm x 25 cm) | Beam | 32MPa | Concrete Rectangular | 250 | 500 | 1250 | 6962.5 | 0.87 | 2129.2 | G300E | 5444042.05 | 42.72 | G300E | 1708535.79 | 13.41
920 | Story17 | B49 | 32 MPa RC Beam (50 cm x 25 cm) | Beam | 32MPa | Concrete Rectangular | 250 | 500 | 1250 | 6962.5 | 0.87 | 2129.2 | G300E | 6008321.02 | 47.14 | G300E | 2459639.21 | 19.3
921 | Story17 | B5 | 32 MPa RC Beam (50 cm x 25 cm) | Beam | 32MPa | Concrete Rectangular | 250 | 500 | 1250 | 6962.5 | 0.87 | 2129.2 | G300E | 6396005.68 | 50.19 | G300E | 1847649.7 | 14.5
922 | Story17 | B50 | 32 MPa RC Beam (50 cm x 25 cm) | Beam | 32MPa | Concrete Rectangular | 250 | 500 | 1250 | 6962.5 | 0.87 | 2129.2 | G300E | 5019329.55 | 39.38 | G300E | 3087454.16 | 24.23
923 | Story17 | B51 | 32 MPa RC Beam (50 cm x 25 cm) | Beam | 32MPa | Concrete Rectangular | 250 | 500 | 1250 | 7200 | 0.9 | 2201.83 | G300E | 6366678.26 | 49.96 | G300E | 3344479.83 | 26.24
924 | Story17 | B55 | 32 MPa RC Beam (50 cm x 25 cm) | Beam | 32MPa | Concrete Rectangular | 250 | 500 | 1250 | 6962.5 | 0.87 | 2129.2 | G300E | 6155455.43 | 48.3 | G300E | 3234184.17 | 25.38
925 | Story17 | B56 | 32 MPa RC Beam (50 cm x 25 cm) | Beam | 32MPa | Concrete Rectangular | 250 | 500 | 1250 | 6962.5 | 0.87 | 2129.2 | G300E | 5018696.59 | 39.38 | G300E | 3087454.16 | 24.23
926 | Story17 | B57 | 32 MPa RC Beam (50 cm x 25 cm) | Beam | 32MPa | Concrete Rectangular | 250 | 500 | 1250 | 6962.5 | 0.87 | 2129.2 | G300E | 6008637.5 | 47.15 | G300E | 1762082.16 | 13.83
927 | Story17 | B58 | 32 MPa RC Beam (50 cm x 25 cm) | Beam | 32MPa | Concrete Rectangular | 250 | 500 | 1250 | 6962.5 | 0.87 | 2129.2 | G300E | 5443725.57 | 42.71 | G300E | 1708532.62 | 13.41
928 | Story17 | B59 | 32 MPa RC Beam (50 cm x 25 cm) | Beam | 32MPa | Concrete Rectangular | 250 | 500 | 1250 | 6962.5 | 0.87 | 2129.2 | G300E | 6166876.14 | 48.39 | G300E | 1816411.81 | 14.25
929 | Story17 | B6 | 32 MPa RC Beam (50 cm x 25 cm) | Beam | 32MPa | Concrete Rectangular | 250 | 500 | 1250 | 6962.5 | 0.87 | 2129.2 | G300E | 3908177.84 | 30.67 | G300E | 3784970.07 | 29.7
930 | Story17 | B60 | 32 MPa RC Beam (50 cm x 25 cm) | Beam | 32MPa | Concrete Rectangular | 250 | 500 | 1250 | 6962.5 | 0.87 | 2129.2 | G300E | 3846781.25 | 30.18 | G300E | 3087454.16 | 24.23
931 | Story17 | B61 | 32 MPa RC Beam (50 cm x 25 cm) | Beam | 32MPa | Concrete Rectangular | 250 | 500 | 1250 | 6962.5 | 0.87 | 2129.2 | G300E | 4392704.55 | 34.47 | G300E | 3784970.07 | 29.7
932 | Story17 | B62 | 32 MPa RC Beam (50 cm x 25 cm) | Beam | 32MPa | Concrete Rectangular | 250 | 500 | 1250 | 6962.5 | 0.87 | 2129.2 | G300E | 6166876.14 | 48.39 | G300E | 2513916.64 | 19.73
933 | Story17 | B63 | 32 MPa RC Beam (50 cm x 25 cm) | Beam | 32MPa | Concrete Rectangular | 250 | 500 | 1250 | 6962.5 | 0.87 | 2129.2 | G300E | 5797863.64 | 45.49 | G300E | 1737971.34 | 13.64
934 | Story17 | B64 | 32 MPa RC Beam (50 cm x 25 cm) | Beam | 32MPa | Concrete Rectangular | 250 | 500 | 1250 | 6962.5 | 0.87 | 2129.2 | G300E | 6008637.5 | 47.15 | G300E | 2459636.05 | 19.3
935 | Story17 | B65 | 32 MPa RC Beam (50 cm x 25 cm) | Beam | 32MPa | Concrete Rectangular | 250 | 500 | 1250 | 6962.5 | 0.87 | 2129.2 | G300E | 5734568.18 | 45 | G300E | 2433407.99 | 19.09
936 | Story17 | B66 | 32 MPa RC Beam (50 cm x 25 cm) | Beam | 32MPa | Concrete Rectangular | 250 | 500 | 1250 | 7200 | 0.9 | 2201.83 | G300E | 6394226.09 | 50.17 | G300E | 3344478.26 | 26.24
937 | Story17 | B67 | 32 MPa RC Beam (50 cm x 25 cm) | Beam | 32MPa | Concrete Rectangular | 250 | 500 | 1250 | 6962.5 | 0.87 | 2129.2 | G300E | 6182397.28 | 48.51 | G300E | 3234102.44 | 25.38
938 | Story17 | B69 | 32 MPa RC Beam (50 cm x 25 cm) | Beam | 32MPa | Concrete Rectangular | 250 | 500 | 1250 | 6962.5 | 0.87 | 2129.2 | G300E | 6034671.2 | 47.35 | G300E | 3213958.11 | 25.22
939 | Story17 | B7 | 32 MPa RC Beam (50 cm x 25 cm) | Beam | 32MPa | Concrete Rectangular | 250 | 500 | 1250 | 6962.5 | 0.87 | 2129.2 | G300E | 6166876.14 | 48.39 | G300E | 1816402.32 | 14.25
940 | Story17 | B70 | 32 MPa RC Beam (50 cm x 25 cm) | Beam | 32MPa | Concrete Rectangular | 250 | 500 | 1250 | 6962.5 | 0.87 | 2129.2 | G300E | 6053439.67 | 47.5 | G300E | 3212996.98 | 25.21
941 | Story17 | B71 | 32 MPa RC Beam (50 cm x 25 cm) | Beam | 32MPa | Concrete Rectangular | 250 | 500 | 1250 | 6962.5 | 0.87 | 2129.2 | G300E | 5566518.75 | 43.68 | G300E | 2434325.78 | 19.1
942 | Story17 | B72 | 32 MPa RC Beam (50 cm x 25 cm) | Beam | 32MPa | Concrete Rectangular | 250 | 500 | 1250 | 6962.5 | 0.87 | 2129.2 | G300E | 6008004.55 | 47.14 | G300E | 1762053.68 | 13.83
943 | Story17 | B73 | 32 MPa RC Beam (50 cm x 25 cm) | Beam | 32MPa | Concrete Rectangular | 250 | 500 | 1250 | 6962.5 | 0.87 | 2129.2 | G300E | 5517781.25 | 43.29 | G300E | 1737813.1 | 13.64
944 | Story17 | B74 | 32 MPa RC Beam (50 cm x 25 cm) | Beam | 32MPa | Concrete Rectangular | 250 | 500 | 1250 | 6962.5 | 0.87 | 2129.2 | G300E | 6166243.18 | 48.38 | G300E | 1816348.52 | 14.25
945 | Story17 | B75 | 32 MPa RC Beam (50 cm x 25 cm) | Beam | 32MPa | Concrete Rectangular | 250 | 500 | 1250 | 6962.5 | 0.87 | 2129.2 | G300E | 3908177.84 | 30.67 | G300E | 3784970.07 | 29.7
946 | Story17 | B76 | 32 MPa RC Beam (50 cm x 25 cm) | Beam | 32MPa | Concrete Rectangular | 250 | 500 | 1250 | 6962.5 | 0.87 | 2129.2 | G300E | 4458531.82 | 34.98 | G300E | 4308107.01 | 33.8
947 | Story17 | B77 | 32 MPa RC Beam (50 cm x 25 cm) | Beam | 32MPa | Concrete Rectangular | 250 | 500 | 1250 | 6962.5 | 0.87 | 2129.2 | G300E | 6396005.68 | 50.19 | G300E | 2545167.19 | 19.97
948 | Story17 | B78 | 32 MPa RC Beam (50 cm x 25 cm) | Beam | 32MPa | Concrete Rectangular | 250 | 500 | 1250 | 6962.5 | 0.87 | 2129.2 | G300E | 5771596.02 | 45.29 | G300E | 3132393.94 | 24.58
949 | Story17 | B79 | 32 MPa RC Beam (50 cm x 25 cm) | Beam | 32MPa | Concrete Rectangular | 250 | 500 | 1250 | 6962.5 | 0.87 | 2129.2 | G300E | 5791217.61 | 45.44 | G300E | 2438968.5 | 19.14
950 | Story17 | B8 | 32 MPa RC Beam (50 cm x 25 cm) | Beam | 32MPa | Concrete Rectangular | 250 | 500 | 1250 | 6962.5 | 0.87 | 2129.2 | G300E | 3846781.25 | 30.18 | G300E | 3087454.16 | 24.23
951 | Story17 | B80 | 32 MPa RC Beam (50 cm x 25 cm) | Beam | 32MPa | Concrete Rectangular | 250 | 500 | 1250 | 6962.5 | 0.87 | 2129.2 | G300E | 5791217.61 | 45.44 | G300E | 2438971.66 | 19.14
952 | Story17 | B81 | 32 MPa RC Beam (50 cm x 25 cm) | Beam | 32MPa | Concrete Rectangular | 250 | 500 | 1250 | 6962.5 | 0.87 | 2129.2 | G300E | 5734568.18 | 45 | G300E | 2433455.46 | 19.09
953 | Story17 | B82 | 32 MPa RC Beam (50 cm x 25 cm) | Beam | 32MPa | Concrete Rectangular | 250 | 500 | 1250 | 6962.5 | 0.87 | 2129.2 | G300E | 6008637.5 | 47.15 | G300E | 2459607.56 | 19.3
954 | Story17 | B83 | 32 MPa RC Beam (50 cm x 25 cm) | Beam | 32MPa | Concrete Rectangular | 250 | 500 | 1250 | 6962.5 | 0.87 | 2129.2 | G300E | 5017747.16 | 39.37 | G300E | 3087454.16 | 24.23
955 | Story17 | B84 | 32 MPa RC Beam (50 cm x 25 cm) | Beam | 32MPa | Concrete Rectangular | 250 | 500 | 1250 | 6962.5 | 0.87 | 2129.2 | G300E | 6008321.02 | 47.14 | G300E | 2459503.12 | 19.3
956 | Story17 | B85 | 32 MPa RC Beam (50 cm x 25 cm) | Beam | 32MPa | Concrete Rectangular | 250 | 500 | 1250 | 6962.5 | 0.87 | 2129.2 | G300E | 5723491.48 | 44.91 | G300E | 1735839.86 | 13.62
957 | Story17 | B86 | 32 MPa RC Beam (50 cm x 25 cm) | Beam | 32MPa | Concrete Rectangular | 250 | 500 | 1250 | 6962.5 | 0.87 | 2129.2 | G300E | 5566202.27 | 43.67 | G300E | 3123152.8 | 24.51
958 | Story17 | B87 | 32 MPa RC Beam (50 cm x 25 cm) | Beam | 32MPa | Concrete Rectangular | 250 | 500 | 1250 | 6962.5 | 0.87 | 2129.2 | G300E | 5764633.52 | 45.23 | G300E | 1726737.98 | 13.55
959 | Story17 | B88 | 32 MPa RC Beam (50 cm x 25 cm) | Beam | 32MPa | Concrete Rectangular | 250 | 500 | 1250 | 6962.5 | 0.87 | 2129.2 | G300E | 5635510.8 | 44.22 | G300E | 3121761.88 | 24.49
960 | Story17 | B89 | 32 MPa RC Beam (50 cm x 25 cm) | Beam | 32MPa | Concrete Rectangular | 250 | 500 | 1250 | 6962.5 | 0.87 | 2129.2 | G300E | 6395056.25 | 50.18 | G300E | 1847512.03 | 14.5
961 | Story17 | B9 | 32 MPa RC Beam (50 cm x 25 cm) | Beam | 32MPa | Concrete Rectangular | 250 | 500 | 1250 | 6962.5 | 0.87 | 2129.2 | G300E | 6166876.14 | 48.39 | G300E | 1816402.32 | 14.25
962 | Story17 | B90 | 32 MPa RC Beam (50 cm x 25 cm) | Beam | 32MPa | Concrete Rectangular | 250 | 500 | 1250 | 6962.5 | 0.87 | 2129.2 | G300E | 3984765.34 | 31.27 | G300E | 4308107.01 | 33.8
963 | Story17 | B91 | 32 MPa RC Beam (50 cm x 25 cm) | Beam | 32MPa | Concrete Rectangular | 250 | 500 | 1250 | 6962.5 | 0.87 | 2129.2 | G300E | 4681331.82 | 36.73 | G300E | 3784970.07 | 29.7
964 | Story17 | B92 | 32 MPa RC Beam (50 cm x 25 cm) | Beam | 32MPa | Concrete Rectangular | 250 | 500 | 1250 | 6962.5 | 0.87 | 2129.2 | G300E | 6457718.75 | 50.67 | G300E | 2554943.18 | 20.05
965 | Story17 | B93 | 32 MPa RC Beam (50 cm x 25 cm) | Beam | 32MPa | Concrete Rectangular | 250 | 500 | 1250 | 6962.5 | 0.87 | 2129.2 | G300E | 6458035.23 | 50.67 | G300E | 2554963.75 | 20.05
966 | Story17 | B94 | 32 MPa RC Beam (50 cm x 25 cm) | Beam | 32MPa | Concrete Rectangular | 250 | 500 | 1250 | 6962.5 | 0.87 | 2129.2 | G300E | 5771596.02 | 45.29 | G300E | 3132392.36 | 24.58
967 | Story17 | B95 | 32 MPa RC Beam (50 cm x 25 cm) | Beam | 32MPa | Concrete Rectangular | 250 | 500 | 1250 | 6962.5 | 0.87 | 2129.2 | G300E | 6396322.16 | 50.19 | G300E | 2545189.35 | 19.97
968 | Story17 | B96 | 32 MPa RC Beam (50 cm x 25 cm) | Beam | 32MPa | Concrete Rectangular | 250 | 500 | 1250 | 6962.5 | 0.87 | 2129.2 | G300E | 5797863.64 | 45.49 | G300E | 1738006.15 | 13.64
969 | Story17 | B97 | 32 MPa RC Beam (50 cm x 25 cm) | Beam | 32MPa | Concrete Rectangular | 250 | 500 | 1250 | 6962.5 | 0.87 | 2129.2 | G300E | 6166876.14 | 48.39 | G300E | 2513927.72 | 19.73
970 | Story17 | B98 | 32 MPa RC Beam (50 cm x 25 cm) | Beam | 32MPa | Concrete Rectangular | 250 | 500 | 1250 | 6962.5 | 0.87 | 2129.2 | G300E | 5443725.57 | 42.71 | G300E | 1708532.62 | 13.41
971 | Story17 | B99 | 32 MPa RC Beam (50 cm x 25 cm) | Beam | 32MPa | Concrete Rectangular | 250 | 500 | 1250 | 6962.5 | 0.87 | 2129.2 | G300E | 6166243.18 | 48.38 | G300E | 2513864.43 | 19.72
972 | Story18 | B1 | 32 MPa RC Beam (50 cm x 25 cm) | Beam | 32MPa | Concrete Rectangular | 250 | 500 | 1250 | 6962.5 | 0.87 | 2129.2 | G300E | 4661393.75 | 36.58 | G300E | 3763133.14 | 29.53
973 | Story18 | B10 | 32 MPa RC Beam (50 cm x 25 cm) | Beam | 32MPa | Concrete Rectangular | 250 | 500 | 1250 | 6962.5 | 0.87 | 2129.2 | G300E | 3913874.43 | 30.71 | G300E | 3784970.07 | 29.7
974 | Story18 | B100 | 32 MPa RC Beam (50 cm x 25 cm) | Beam | 32MPa | Concrete Rectangular | 250 | 500 | 1250 | 6962.5 | 0.87 | 2129.2 | G300E | 5782672.73 | 45.37 | G300E | 1739135.97 | 13.65
975 | Story18 | B101 | 32 MPa RC Beam (50 cm x 25 cm) | Beam | 32MPa | Concrete Rectangular | 250 | 500 | 1250 | 6962.5 | 0.87 | 2129.2 | G300E | 6079844.89 | 47.7 | G300E | 2551509.4 | 20.02
976 | Story18 | B102 | 32 MPa RC Beam (50 cm x 25 cm) | Beam | 32MPa | Concrete Rectangular | 250 | 500 | 1250 | 6962.5 | 0.87 | 2129.2 | G300E | 5743113.07 | 45.06 | G300E | 1725968.94 | 13.54
977 | Story18 | B103 | 32 MPa RC Beam (50 cm x 25 cm) | Beam | 32MPa | Concrete Rectangular | 250 | 500 | 1250 | 6962.5 | 0.87 | 2129.2 | G300E | 6202954.55 | 48.67 | G300E | 2556028.69 | 20.06
978 | Story18 | B104 | 32 MPa RC Beam (50 cm x 25 cm) | Beam | 32MPa | Concrete Rectangular | 250 | 500 | 1250 | 6962.5 | 0.87 | 2129.2 | G300E | 6437780.68 | 50.51 | G300E | 2555561.89 | 20.05
979 | Story18 | B105 | 32 MPa RC Beam (50 cm x 25 cm) | Beam | 32MPa | Concrete Rectangular | 250 | 500 | 1250 | 6962.5 | 0.87 | 2129.2 | G300E | 4293963.64 | 33.69 | G300E | 3784970.07 | 29.7
980 | Story18 | B106 | 32 MPa RC Beam (50 cm x 25 cm) | Beam | 32MPa | Concrete Rectangular | 250 | 500 | 1250 | 6962.5 | 0.87 | 2129.2 | G300E | 4661393.75 | 36.58 | G300E | 3784970.07 | 29.7
981 | Story18 | B107 | 32 MPa RC Beam (50 cm x 25 cm) | Beam | 32MPa | Concrete Rectangular | 250 | 500 | 1250 | 6962.5 | 0.87 | 2129.2 | G300E | 4237630.68 | 33.25 | G300E | 4308107.01 | 33.8
982 | Story18 | B108 | 32 MPa RC Beam (50 cm x 25 cm) | Beam | 32MPa | Concrete Rectangular | 250 | 500 | 1250 | 6962.5 | 0.87 | 2129.2 | G300E | 4367386.36 | 34.27 | G300E | 3784970.07 | 29.7
983 | Story18 | B109 | 32 MPa RC Beam (50 cm x 25 cm) | Beam | 32MPa | Concrete Rectangular | 250 | 500 | 1250 | 6962.5 | 0.87 | 2129.2 | G300E | 4198071.02 | 32.94 | G300E | 3087454.16 | 24.23
984 | Story18 | B11 | 32 MPa RC Beam (50 cm x 25 cm) | Beam | 32MPa | Concrete Rectangular | 250 | 500 | 1250 | 6962.5 | 0.87 | 2129.2 | G300E | 6081743.75 | 47.72 | G300E | 2546197.33 | 19.98
985 | Story18 | B110 | 32 MPa RC Beam (50 cm x 25 cm) | Beam | 32MPa | Concrete Rectangular | 250 | 500 | 1250 | 6962.5 | 0.87 | 2129.2 | G300E | 4367386.36 | 34.27 | G300E | 3784970.07 | 29.7
986 | Story18 | B111 | 32 MPa RC Beam (50 cm x 25 cm) | Beam | 32MPa | Concrete Rectangular | 250 | 500 | 1250 | 6962.5 | 0.87 | 2129.2 | G300E | 4336371.59 | 34.02 | G300E | 4301460.98 | 33.75
987 | Story18 | B112 | 32 MPa RC Beam (50 cm x 25 cm) | Beam | 32MPa | Concrete Rectangular | 250 | 500 | 1250 | 6962.5 | 0.87 | 2129.2 | G300E | 4640822.73 | 36.41 | G300E | 3765032.01 | 29.54
988 | Story18 | B12 | 32 MPa RC Beam (50 cm x 25 cm) | Beam | 32MPa | Concrete Rectangular | 250 | 500 | 1250 | 6962.5 | 0.87 | 2129.2 | G300E | 3999006.82 | 31.38 | G300E | 4301460.98 | 33.75
989 | Story18 | B13 | 32 MPa RC Beam (50 cm x 25 cm) | Beam | 32MPa | Concrete Rectangular | 250 | 500 | 1250 | 6962.5 | 0.87 | 2129.2 | G300E | 6111809.09 | 47.96 | G300E | 2555615.69 | 20.05
990 | Story18 | B14 | 32 MPa RC Beam (50 cm x 25 cm) | Beam | 32MPa | Concrete Rectangular | 250 | 500 | 1250 | 6962.5 | 0.87 | 2129.2 | G300E | 4310103.98 | 33.82 | G300E | 3782121.78 | 29.68
991 | Story18 | B15 | 32 MPa RC Beam (50 cm x 25 cm) | Beam | 32MPa | Concrete Rectangular | 250 | 500 | 1250 | 6962.5 | 0.87 | 2129.2 | G300E | 4310103.98 | 33.82 | G300E | 3770728.6 | 29.59
992 | Story18 | B16 | 32 MPa RC Beam (50 cm x 25 cm) | Beam | 32MPa | Concrete Rectangular | 250 | 500 | 1250 | 6962.5 | 0.87 | 2129.2 | G300E | 4237630.68 | 33.25 | G300E | 4301460.98 | 33.75
993 | Story18 | B17 | 32 MPa RC Beam (50 cm x 25 cm) | Beam | 32MPa | Concrete Rectangular | 250 | 500 | 1250 | 6962.5 | 0.87 | 2129.2 | G300E | 6111809.09 | 47.96 | G300E | 2555615.69 | 20.05
994 | Story18 | B18 | 32 MPa RC Beam (50 cm x 25 cm) | Beam | 32MPa | Concrete Rectangular | 250 | 500 | 1250 | 6962.5 | 0.87 | 2129.2 | G300E | 5768114.77 | 45.26 | G300E | 1738547.33 | 13.64
995 | Story18 | B19 | 32 MPa RC Beam (50 cm x 25 cm) | Beam | 32MPa | Concrete Rectangular | 250 | 500 | 1250 | 6962.5 | 0.87 | 2129.2 | G300E | 5560822.16 | 43.63 | G300E | 3134022.21 | 24.59
996 | Story18 | B2 | 32 MPa RC Beam (50 cm x 25 cm) | Beam | 32MPa | Concrete Rectangular | 250 | 500 | 1250 | 6962.5 | 0.87 | 2129.2 | G300E | 4310420.45 | 33.82 | G300E | 3784970.07 | 29.7
997 | Story18 | B20 | 32 MPa RC Beam (50 cm x 25 cm) | Beam | 32MPa | Concrete Rectangular | 250 | 500 | 1250 | 6962.5 | 0.87 | 2129.2 | G300E | 5798496.59 | 45.5 | G300E | 1742427.34 | 13.67
998 | Story18 | B21 | 32 MPa RC Beam (50 cm x 25 cm) | Beam | 32MPa | Concrete Rectangular | 250 | 500 | 1250 | 6962.5 | 0.87 | 2129.2 | G300E | 5523794.32 | 43.34 | G300E | 1739300.54 | 13.65
999 | Story18 | B22 | 32 MPa RC Beam (50 cm x 25 cm) | Beam | 32MPa | Concrete Rectangular | 250 | 500 | 1250 | 6962.5 | 0.87 | 2129.2 | G300E | 6030474.43 | 47.32 | G300E | 1764651.95 | 13.85
1000 | Story18 | B23 | 32 MPa RC Beam (50 cm x 25 cm) | Beam | 32MPa | Concrete Rectangular | 250 | 500 | 1250 | 6962.5 | 0.87 | 2129.2 | G300E | 5434864.2 | 42.64 | G300E | 1708322.16 | 13.4
1001 | Story18 | B24 | 32 MPa RC Beam (50 cm x 25 cm) | Beam | 32MPa | Concrete Rectangular | 250 | 500 | 1250 | 6962.5 | 0.87 | 2129.2 | G300E | 5928885.23 | 46.52 | G300E | 1764661.45 | 13.85
1002 | Story18 | B25 | 32 MPa RC Beam (50 cm x 25 cm) | Beam | 32MPa | Concrete Rectangular | 250 | 500 | 1250 | 6962.5 | 0.87 | 2129.2 | G300E | 5523477.84 | 43.34 | G300E | 1739283.14 | 13.65
1003 | Story18 | B26 | 32 MPa RC Beam (50 cm x 25 cm) | Beam | 32MPa | Concrete Rectangular | 250 | 500 | 1250 | 6962.5 | 0.87 | 2129.2 | G300E | 5595318.18 | 43.9 | G300E | 1742430.5 | 13.67
1004 | Story18 | B27 | 32 MPa RC Beam (50 cm x 25 cm) | Beam | 32MPa | Concrete Rectangular | 250 | 500 | 1250 | 6962.5 | 0.87 | 2129.2 | G300E | 5560822.16 | 43.63 | G300E | 1738990.39 | 13.64
1005 | Story18 | B28 | 32 MPa RC Beam (50 cm x 25 cm) | Beam | 32MPa | Concrete Rectangular | 250 | 500 | 1250 | 6962.5 | 0.87 | 2129.2 | G300E | 5560822.16 | 43.63 | G300E | 1738990.39 | 13.64
1006 | Story18 | B29 | 32 MPa RC Beam (50 cm x 25 cm) | Beam | 32MPa | Concrete Rectangular | 250 | 500 | 1250 | 6962.5 | 0.87 | 2129.2 | G300E | 6111809.09 | 47.96 | G300E | 2555639.43 | 20.05
1007 | Story18 | B3 | 32 MPa RC Beam (50 cm x 25 cm) | Beam | 32MPa | Concrete Rectangular | 250 | 500 | 1250 | 6962.5 | 0.87 | 2129.2 | G300E | 6452338.64 | 50.63 | G300E | 2555615.69 | 20.05
1008 | Story18 | B30 | 32 MPa RC Beam (50 cm x 25 cm) | Beam | 32MPa | Concrete Rectangular | 250 | 500 | 1250 | 6962.5 | 0.87 | 2129.2 | G300E | 3998690.34 | 31.38 | G300E | 4301460.98 | 33.75
1009 | Story18 | B31 | 32 MPa RC Beam (50 cm x 25 cm) | Beam | 32MPa | Concrete Rectangular | 250 | 500 | 1250 | 6962.5 | 0.87 | 2129.2 | G300E | 4367702.84 | 34.27 | G300E | 3784970.07 | 29.7
1010 | Story18 | B32 | 32 MPa RC Beam (50 cm x 25 cm) | Beam | 32MPa | Concrete Rectangular | 250 | 500 | 1250 | 6962.5 | 0.87 | 2129.2 | G300E | 6081743.75 | 47.72 | G300E | 2546197.33 | 19.98
1011 | Story18 | B33 | 32 MPa RC Beam (50 cm x 25 cm) | Beam | 32MPa | Concrete Rectangular | 250 | 500 | 1250 | 6962.5 | 0.87 | 2129.2 | G300E | 5784888.07 | 45.39 | G300E | 1739297.38 | 13.65
1012 | Story18 | B34 | 32 MPa RC Beam (50 cm x 25 cm) | Beam | 32MPa | Concrete Rectangular | 250 | 500 | 1250 | 6962.5 | 0.87 | 2129.2 | G300E | 5595318.18 | 43.9 | G300E | 2439943.25 | 19.14
1013 | Story18 | B35 | 32 MPa RC Beam (50 cm x 25 cm) | Beam | 32MPa | Concrete Rectangular | 250 | 500 | 1250 | 6962.5 | 0.87 | 2129.2 | G300E | 5720959.66 | 44.89 | G300E | 1736536.11 | 13.63
1014 | Story18 | B36 | 32 MPa RC Beam (50 cm x 25 cm) | Beam | 32MPa | Concrete Rectangular | 250 | 500 | 1250 | 6962.5 | 0.87 | 2129.2 | G300E | 5573797.73 | 43.73 | G300E | 2434056.77 | 19.1
1015 | Story18 | B37 | 32 MPa RC Beam (50 cm x 25 cm) | Beam | 32MPa | Concrete Rectangular | 250 | 500 | 1250 | 7200 | 0.9 | 2201.83 | G300E | 6428973.91 | 50.44 | G300E | 3347316 | 26.26
1016 | Story18 | B38 | 32 MPa RC Beam (50 cm x 25 cm) | Beam | 32MPa | Concrete Rectangular | 250 | 500 | 1250 | 6962.5 | 0.87 | 2129.2 | G300E | 4997176.14 | 39.21 | G300E | 3087454.16 | 24.23
1017 | Story18 | B39 | 32 MPa RC Beam (50 cm x 25 cm) | Beam | 32MPa | Concrete Rectangular | 250 | 500 | 1250 | 7200 | 0.9 | 2201.83 | G300E | 6407060.87 | 50.27 | G300E | 3347483.48 | 26.27
1018 | Story18 | B4 | 32 MPa RC Beam (50 cm x 25 cm) | Beam | 32MPa | Concrete Rectangular | 250 | 500 | 1250 | 6962.5 | 0.87 | 2129.2 | G300E | 3998690.34 | 31.38 | G300E | 4308107.01 | 33.8
1019 | Story18 | B40 | 32 MPa RC Beam (50 cm x 25 cm) | Beam | 32MPa | Concrete Rectangular | 250 | 500 | 1250 | 6962.5 | 0.87 | 2129.2 | G300E | 5574114.2 | 43.74 | G300E | 1736506.05 | 13.63
1020 | Story18 | B41 | 32 MPa RC Beam (50 cm x 25 cm) | Beam | 32MPa | Concrete Rectangular | 250 | 500 | 1250 | 6962.5 | 0.87 | 2129.2 | G300E | 5573481.25 | 43.73 | G300E | 1736547.19 | 13.63
1021 | Story18 | B42 | 32 MPa RC Beam (50 cm x 25 cm) | Beam | 32MPa | Concrete Rectangular | 250 | 500 | 1250 | 6962.5 | 0.87 | 2129.2 | G300E | 5595318.18 | 43.9 | G300E | 1742432.09 | 13.67
1022 | Story18 | B43 | 32 MPa RC Beam (50 cm x 25 cm) | Beam | 32MPa | Concrete Rectangular | 250 | 500 | 1250 | 6962.5 | 0.87 | 2129.2 | G300E | 5523794.32 | 43.34 | G300E | 1739317.95 | 13.65
1023 | Story18 | B44 | 32 MPa RC Beam (50 cm x 25 cm) | Beam | 32MPa | Concrete Rectangular | 250 | 500 | 1250 | 6962.5 | 0.87 | 2129.2 | G300E | 6081743.75 | 47.72 | G300E | 2546222.64 | 19.98
1024 | Story18 | B45 | 32 MPa RC Beam (50 cm x 25 cm) | Beam | 32MPa | Concrete Rectangular | 250 | 500 | 1250 | 6962.5 | 0.87 | 2129.2 | G300E | 3913874.43 | 30.71 | G300E | 3784970.07 | 29.7
1025 | Story18 | B46 | 32 MPa RC Beam (50 cm x 25 cm) | Beam | 32MPa | Concrete Rectangular | 250 | 500 | 1250 | 6962.5 | 0.87 | 2129.2 | G300E | 4197754.55 | 32.94 | G300E | 3087454.16 | 24.23
1026 | Story18 | B47 | 32 MPa RC Beam (50 cm x 25 cm) | Beam | 32MPa | Concrete Rectangular | 250 | 500 | 1250 | 6962.5 | 0.87 | 2129.2 | G300E | 6177636.36 | 48.47 | G300E | 2513964.12 | 19.73
1027 | Story18 | B48 | 32 MPa RC Beam (50 cm x 25 cm) | Beam | 32MPa | Concrete Rectangular | 250 | 500 | 1250 | 6962.5 | 0.87 | 2129.2 | G300E | 5434864.2 | 42.64 | G300E | 1708322.16 | 13.4
1028 | Story18 | B49 | 32 MPa RC Beam (50 cm x 25 cm) | Beam | 32MPa | Concrete Rectangular | 250 | 500 | 1250 | 6962.5 | 0.87 | 2129.2 | G300E | 5928885.23 | 46.52 | G300E | 2462161.53 | 19.32
1029 | Story18 | B5 | 32 MPa RC Beam (50 cm x 25 cm) | Beam | 32MPa | Concrete Rectangular | 250 | 500 | 1250 | 6962.5 | 0.87 | 2129.2 | G300E | 6400752.84 | 50.22 | G300E | 2546197.33 | 19.98
1030 | Story18 | B50 | 32 MPa RC Beam (50 cm x 25 cm) | Beam | 32MPa | Concrete Rectangular | 250 | 500 | 1250 | 6962.5 | 0.87 | 2129.2 | G300E | 4997176.14 | 39.21 | G300E | 3087454.16 | 24.23
1031 | Story18 | B51 | 32 MPa RC Beam (50 cm x 25 cm) | Beam | 32MPa | Concrete Rectangular | 250 | 500 | 1250 | 7200 | 0.9 | 2201.83 | G300E | 6404869.57 | 50.25 | G300E | 3347358.26 | 26.26
1032 | Story18 | B55 | 32 MPa RC Beam (50 cm x 25 cm) | Beam | 32MPa | Concrete Rectangular | 250 | 500 | 1250 | 6962.5 | 0.87 | 2129.2 | G300E | 6192689.67 | 48.59 | G300E | 3236963.12 | 25.4
1033 | Story18 | B56 | 32 MPa RC Beam (50 cm x 25 cm) | Beam | 32MPa | Concrete Rectangular | 250 | 500 | 1250 | 6962.5 | 0.87 | 2129.2 | G300E | 4996859.66 | 39.21 | G300E | 3087454.16 | 24.23
1034 | Story18 | B57 | 32 MPa RC Beam (50 cm x 25 cm) | Beam | 32MPa | Concrete Rectangular | 250 | 500 | 1250 | 6962.5 | 0.87 | 2129.2 | G300E | 5928885.23 | 46.52 | G300E | 1764604.48 | 13.85
1035 | Story18 | B58 | 32 MPa RC Beam (50 cm x 25 cm) | Beam | 32MPa | Concrete Rectangular | 250 | 500 | 1250 | 6962.5 | 0.87 | 2129.2 | G300E | 5435180.68 | 42.65 | G300E | 1708317.42 | 13.4
1036 | Story18 | B59 | 32 MPa RC Beam (50 cm x 25 cm) | Beam | 32MPa | Concrete Rectangular | 250 | 500 | 1250 | 6962.5 | 0.87 | 2129.2 | G300E | 6177952.84 | 48.47 | G300E | 1816457.7 | 14.25
1037 | Story18 | B6 | 32 MPa RC Beam (50 cm x 25 cm) | Beam | 32MPa | Concrete Rectangular | 250 | 500 | 1250 | 6962.5 | 0.87 | 2129.2 | G300E | 3911026.14 | 30.69 | G300E | 3784970.07 | 29.7
1038 | Story18 | B60 | 32 MPa RC Beam (50 cm x 25 cm) | Beam | 32MPa | Concrete Rectangular | 250 | 500 | 1250 | 6962.5 | 0.87 | 2129.2 | G300E | 3845831.82 | 30.18 | G300E | 3087454.16 | 24.23
1039 | Story18 | B61 | 32 MPa RC Beam (50 cm x 25 cm) | Beam | 32MPa | Concrete Rectangular | 250 | 500 | 1250 | 6962.5 | 0.87 | 2129.2 | G300E | 4367386.36 | 34.27 | G300E | 3784970.07 | 29.7
1040 | Story18 | B62 | 32 MPa RC Beam (50 cm x 25 cm) | Beam | 32MPa | Concrete Rectangular | 250 | 500 | 1250 | 6962.5 | 0.87 | 2129.2 | G300E | 6177636.36 | 48.47 | G300E | 2513964.12 | 19.73
1041 | Story18 | B63 | 32 MPa RC Beam (50 cm x 25 cm) | Beam | 32MPa | Concrete Rectangular | 250 | 500 | 1250 | 6962.5 | 0.87 | 2129.2 | G300E | 5784571.59 | 45.39 | G300E | 1739283.14 | 13.65
1042 | Story18 | B64 | 32 MPa RC Beam (50 cm x 25 cm) | Beam | 32MPa | Concrete Rectangular | 250 | 500 | 1250 | 6962.5 | 0.87 | 2129.2 | G300E | 6030474.43 | 47.32 | G300E | 2462161.53 | 19.32
1043 | Story18 | B65 | 32 MPa RC Beam (50 cm x 25 cm) | Beam | 32MPa | Concrete Rectangular | 250 | 500 | 1250 | 6962.5 | 0.87 | 2129.2 | G300E | 5720643.18 | 44.89 | G300E | 2434039.36 | 19.1
1044 | Story18 | B66 | 32 MPa RC Beam (50 cm x 25 cm) | Beam | 32MPa | Concrete Rectangular | 250 | 500 | 1250 | 7200 | 0.9 | 2201.83 | G300E | 6429600 | 50.45 | G300E | 3347355.13 | 26.26
1045 | Story18 | B67 | 32 MPa RC Beam (50 cm x 25 cm) | Beam | 32MPa | Concrete Rectangular | 250 | 500 | 1250 | 6962.5 | 0.87 | 2129.2 | G300E | 6215696.2 | 48.77 | G300E | 3236887.44 | 25.4
1046 | Story18 | B69 | 32 MPa RC Beam (50 cm x 25 cm) | Beam | 32MPa | Concrete Rectangular | 250 | 500 | 1250 | 6962.5 | 0.87 | 2129.2 | G300E | 6070089.13 | 47.63 | G300E | 3215093.3 | 25.23
1047 | Story18 | B7 | 32 MPa RC Beam (50 cm x 25 cm) | Beam | 32MPa | Concrete Rectangular | 250 | 500 | 1250 | 6962.5 | 0.87 | 2129.2 | G300E | 6177636.36 | 48.47 | G300E | 1816448.21 | 14.25
1048 | Story18 | B70 | 32 MPa RC Beam (50 cm x 25 cm) | Beam | 32MPa | Concrete Rectangular | 250 | 500 | 1250 | 6962.5 | 0.87 | 2129.2 | G300E | 6084316.85 | 47.74 | G300E | 3214186.66 | 25.22
1049 | Story18 | B71 | 32 MPa RC Beam (50 cm x 25 cm) | Beam | 32MPa | Concrete Rectangular | 250 | 500 | 1250 | 6962.5 | 0.87 | 2129.2 | G300E | 5565569.32 | 43.67 | G300E | 2434950.82 | 19.11
1050 | Story18 | B72 | 32 MPa RC Beam (50 cm x 25 cm) | Beam | 32MPa | Concrete Rectangular | 250 | 500 | 1250 | 6962.5 | 0.87 | 2129.2 | G300E | 6029525 | 47.31 | G300E | 1764579.16 | 13.85
1051 | Story18 | B73 | 32 MPa RC Beam (50 cm x 25 cm) | Beam | 32MPa | Concrete Rectangular | 250 | 500 | 1250 | 6962.5 | 0.87 | 2129.2 | G300E | 5521262.5 | 43.32 | G300E | 1739121.73 | 13.65
1052 | Story18 | B74 | 32 MPa RC Beam (50 cm x 25 cm) | Beam | 32MPa | Concrete Rectangular | 250 | 500 | 1250 | 6962.5 | 0.87 | 2129.2 | G300E | 6177636.36 | 48.47 | G300E | 1816391.24 | 14.25
1053 | Story18 | B75 | 32 MPa RC Beam (50 cm x 25 cm) | Beam | 32MPa | Concrete Rectangular | 250 | 500 | 1250 | 6962.5 | 0.87 | 2129.2 | G300E | 3911026.14 | 30.69 | G300E | 3784970.07 | 29.7
1054 | Story18 | B76 | 32 MPa RC Beam (50 cm x 25 cm) | Beam | 32MPa | Concrete Rectangular | 250 | 500 | 1250 | 6962.5 | 0.87 | 2129.2 | G300E | 4237947.16 | 33.25 | G300E | 4308107.01 | 33.8
1055 | Story18 | B77 | 32 MPa RC Beam (50 cm x 25 cm) | Beam | 32MPa | Concrete Rectangular | 250 | 500 | 1250 | 6962.5 | 0.87 | 2129.2 | G300E | 6400752.84 | 50.22 | G300E | 2546200.49 | 19.98
1056 | Story18 | B78 | 32 MPa RC Beam (50 cm x 25 cm) | Beam | 32MPa | Concrete Rectangular | 250 | 500 | 1250 | 6962.5 | 0.87 | 2129.2 | G300E | 5768114.77 | 45.26 | G300E | 3133580.73 | 24.59
1057 | Story18 | B79 | 32 MPa RC Beam (50 cm x 25 cm) | Beam | 32MPa | Concrete Rectangular | 250 | 500 | 1250 | 6962.5 | 0.87 | 2129.2 | G300E | 5798496.59 | 45.5 | G300E | 2439943.25 | 19.14
1058 | Story18 | B8 | 32 MPa RC Beam (50 cm x 25 cm) | Beam | 32MPa | Concrete Rectangular | 250 | 500 | 1250 | 6962.5 | 0.87 | 2129.2 | G300E | 3846464.77 | 30.18 | G300E | 3087454.16 | 24.23
1059 | Story18 | B80 | 32 MPa RC Beam (50 cm x 25 cm) | Beam | 32MPa | Concrete Rectangular | 250 | 500 | 1250 | 6962.5 | 0.87 | 2129.2 | G300E | 5798496.59 | 45.5 | G300E | 2439944.83 | 19.14
1060 | Story18 | B81 | 32 MPa RC Beam (50 cm x 25 cm) | Beam | 32MPa | Concrete Rectangular | 250 | 500 | 1250 | 6962.5 | 0.87 | 2129.2 | G300E | 5720959.66 | 44.89 | G300E | 2434090 | 19.1
1061 | Story18 | B82 | 32 MPa RC Beam (50 cm x 25 cm) | Beam | 32MPa | Concrete Rectangular | 250 | 500 | 1250 | 6962.5 | 0.87 | 2129.2 | G300E | 6030474.43 | 47.32 | G300E | 2462128.3 | 19.32
1062 | Story18 | B83 | 32 MPa RC Beam (50 cm x 25 cm) | Beam | 32MPa | Concrete Rectangular | 250 | 500 | 1250 | 6962.5 | 0.87 | 2129.2 | G300E | 4996543.18 | 39.2 | G300E | 3087454.16 | 24.23
1063 | Story18 | B84 | 32 MPa RC Beam (50 cm x 25 cm) | Beam | 32MPa | Concrete Rectangular | 250 | 500 | 1250 | 6962.5 | 0.87 | 2129.2 | G300E | 5927619.32 | 46.51 | G300E | 2462028.61 | 19.32
1064 | Story18 | B85 | 32 MPa RC Beam (50 cm x 25 cm) | Beam | 32MPa | Concrete Rectangular | 250 | 500 | 1250 | 6962.5 | 0.87 | 2129.2 | G300E | 5709882.95 | 44.8 | G300E | 2433995.06 | 19.1
1065 | Story18 | B86 | 32 MPa RC Beam (50 cm x 25 cm) | Beam | 32MPa | Concrete Rectangular | 250 | 500 | 1250 | 6962.5 | 0.87 | 2129.2 | G300E | 5576329.55 | 43.75 | G300E | 2426379.03 | 19.04
1066 | Story18 | B87 | 32 MPa RC Beam (50 cm x 25 cm) | Beam | 32MPa | Concrete Rectangular | 250 | 500 | 1250 | 6962.5 | 0.87 | 2129.2 | G300E | 5772861.93 | 45.3 | G300E | 1727622.53 | 13.56
1067 | Story18 | B88 | 32 MPa RC Beam (50 cm x 25 cm) | Beam | 32MPa | Concrete Rectangular | 250 | 500 | 1250 | 6962.5 | 0.87 | 2129.2 | G300E | 5639941.48 | 44.25 | G300E | 3122103.68 | 24.5
1068 | Story18 | B89 | 32 MPa RC Beam (50 cm x 25 cm) | Beam | 32MPa | Concrete Rectangular | 250 | 500 | 1250 | 6962.5 | 0.87 | 2129.2 | G300E | 6398853.98 | 50.21 | G300E | 2546062.82 | 19.98
1069 | Story18 | B9 | 32 MPa RC Beam (50 cm x 25 cm) | Beam | 32MPa | Concrete Rectangular | 250 | 500 | 1250 | 6962.5 | 0.87 | 2129.2 | G300E | 6177636.36 | 48.47 | G300E | 1816448.21 | 14.25
1070 | Story18 | B90 | 32 MPa RC Beam (50 cm x 25 cm) | Beam | 32MPa | Concrete Rectangular | 250 | 500 | 1250 | 6962.5 | 0.87 | 2129.2 | G300E | 3995525.57 | 31.35 | G300E | 4308107.01 | 33.8
1071 | Story18 | B91 | 32 MPa RC Beam (50 cm x 25 cm) | Beam | 32MPa | Concrete Rectangular | 250 | 500 | 1250 | 6962.5 | 0.87 | 2129.2 | G300E | 4661077.27 | 36.57 | G300E | 3784970.07 | 29.7
1072 | Story18 | B92 | 32 MPa RC Beam (50 cm x 25 cm) | Beam | 32MPa | Concrete Rectangular | 250 | 500 | 1250 | 6962.5 | 0.87 | 2129.2 | G300E | 6452338.64 | 50.63 | G300E | 2555618.86 | 20.05
1073 | Story18 | B93 | 32 MPa RC Beam (50 cm x 25 cm) | Beam | 32MPa | Concrete Rectangular | 250 | 500 | 1250 | 6962.5 | 0.87 | 2129.2 | G300E | 6452338.64 | 50.63 | G300E | 2555639.43 | 20.05
1074 | Story18 | B94 | 32 MPa RC Beam (50 cm x 25 cm) | Beam | 32MPa | Concrete Rectangular | 250 | 500 | 1250 | 6962.5 | 0.87 | 2129.2 | G300E | 5768114.77 | 45.26 | G300E | 3133579.14 | 24.59
1075 | Story18 | B95 | 32 MPa RC Beam (50 cm x 25 cm) | Beam | 32MPa | Concrete Rectangular | 250 | 500 | 1250 | 6962.5 | 0.87 | 2129.2 | G300E | 6400436.36 | 50.22 | G300E | 2546222.64 | 19.98
1076 | Story18 | B96 | 32 MPa RC Beam (50 cm x 25 cm) | Beam | 32MPa | Concrete Rectangular | 250 | 500 | 1250 | 6962.5 | 0.87 | 2129.2 | G300E | 5784888.07 | 45.39 | G300E | 1739317.95 | 13.65
1077 | Story18 | B97 | 32 MPa RC Beam (50 cm x 25 cm) | Beam | 32MPa | Concrete Rectangular | 250 | 500 | 1250 | 6962.5 | 0.87 | 2129.2 | G300E | 6177952.84 | 48.47 | G300E | 2513973.61 | 19.73
1078 | Story18 | B98 | 32 MPa RC Beam (50 cm x 25 cm) | Beam | 32MPa | Concrete Rectangular | 250 | 500 | 1250 | 6962.5 | 0.87 | 2129.2 | G300E | 5435180.68 | 42.65 | G300E | 1708317.42 | 13.4
1079 | Story18 | B99 | 32 MPa RC Beam (50 cm x 25 cm) | Beam | 32MPa | Concrete Rectangular | 250 | 500 | 1250 | 6962.5 | 0.87 | 2129.2 | G300E | 6177636.36 | 48.47 | G300E | 2513907.15 | 19.73
1080 | Story19 | B1 | 32 MPa RC Beam (50 cm x 25 cm) | Beam | 32MPa | Concrete Rectangular | 250 | 500 | 1250 | 6975 | 0.87 | 2133.03 | G300E | 4459878.41 | 34.99 | G300E | 3768938.08 | 29.57
1081 | Story19 | B10 | 32 MPa RC Beam (50 cm x 25 cm) | Beam | 32MPa | Concrete Rectangular | 250 | 500 | 1250 | 6975 | 0.87 | 2133.03 | G300E | 3938021.59 | 30.9 | G300E | 3791765.35 | 29.75
1082 | Story19 | B100 | 32 MPa RC Beam (50 cm x 25 cm) | Beam | 32MPa | Concrete Rectangular | 250 | 500 | 1250 | 6975 | 0.87 | 2133.03 | G300E | 5813662.5 | 45.62 | G300E | 1743558.19 | 13.68
1083 | Story19 | B101 | 32 MPa RC Beam (50 cm x 25 cm) | Beam | 32MPa | Concrete Rectangular | 250 | 500 | 1250 | 6975 | 0.87 | 2133.03 | G300E | 6138951.14 | 48.17 | G300E | 2549576.51 | 20
1084 | Story19 | B102 | 32 MPa RC Beam (50 cm x 25 cm) | Beam | 32MPa | Concrete Rectangular | 250 | 500 | 1250 | 6975 | 0.87 | 2133.03 | G300E | 5786079.55 | 45.4 | G300E | 1729427.47 | 13.57
1085 | Story19 | B103 | 32 MPa RC Beam (50 cm x 25 cm) | Beam | 32MPa | Concrete Rectangular | 250 | 500 | 1250 | 6975 | 0.87 | 2133.03 | G300E | 6157339.77 | 48.31 | G300E | 2559439.79 | 20.08
1086 | Story19 | B104 | 32 MPa RC Beam (50 cm x 25 cm) | Beam | 32MPa | Concrete Rectangular | 250 | 500 | 1250 | 6975 | 0.87 | 2133.03 | G300E | 6379905.68 | 50.06 | G300E | 2558968.98 | 20.08
1087 | Story19 | B105 | 32 MPa RC Beam (50 cm x 25 cm) | Beam | 32MPa | Concrete Rectangular | 250 | 500 | 1250 | 6975 | 0.87 | 2133.03 | G300E | 4328938.64 | 33.97 | G300E | 3791765.35 | 29.75
1088 | Story19 | B106 | 32 MPa RC Beam (50 cm x 25 cm) | Beam | 32MPa | Concrete Rectangular | 250 | 500 | 1250 | 6975 | 0.87 | 2133.03 | G300E | 4459561.36 | 34.99 | G300E | 3791765.35 | 29.75
1089 | Story19 | B107 | 32 MPa RC Beam (50 cm x 25 cm) | Beam | 32MPa | Concrete Rectangular | 250 | 500 | 1250 | 6975 | 0.87 | 2133.03 | G300E | 4135540.91 | 32.45 | G300E | 4313939.22 | 33.85
1090 | Story19 | B108 | 32 MPa RC Beam (50 cm x 25 cm) | Beam | 32MPa | Concrete Rectangular | 250 | 500 | 1250 | 6975 | 0.87 | 2133.03 | G300E | 4155197.73 | 32.6 | G300E | 3791765.35 | 29.75
1091 | Story19 | B109 | 32 MPa RC Beam (50 cm x 25 cm) | Beam | 32MPa | Concrete Rectangular | 250 | 500 | 1250 | 6975 | 0.87 | 2133.03 | G300E | 3978286.36 | 31.22 | G300E | 3092997.17 | 24.27
1092 | Story19 | B11 | 32 MPa RC Beam (50 cm x 25 cm) | Beam | 32MPa | Concrete Rectangular | 250 | 500 | 1250 | 6975 | 0.87 | 2133.03 | G300E | 6139585.23 | 48.17 | G300E | 2549716.01 | 20.01
1093 | Story19 | B110 | 32 MPa RC Beam (50 cm x 25 cm) | Beam | 32MPa | Concrete Rectangular | 250 | 500 | 1250 | 6975 | 0.87 | 2133.03 | G300E | 4155197.73 | 32.6 | G300E | 3791765.35 | 29.75
1094 | Story19 | B111 | 32 MPa RC Beam (50 cm x 25 cm) | Beam | 32MPa | Concrete Rectangular | 250 | 500 | 1250 | 6975 | 0.87 | 2133.03 | G300E | 4234459.09 | 33.23 | G300E | 4133540.35 | 32.43
1095 | Story19 | B112 | 32 MPa RC Beam (50 cm x 25 cm) | Beam | 32MPa | Concrete Rectangular | 250 | 500 | 1250 | 6975 | 0.87 | 2133.03 | G300E | 4438953.41 | 34.83 | G300E | 3772742.62 | 29.6
1096 | Story19 | B12 | 32 MPa RC Beam (50 cm x 25 cm) | Beam | 32MPa | Concrete Rectangular | 250 | 500 | 1250 | 6975 | 0.87 | 2133.03 | G300E | 4034086.36 | 31.65 | G300E | 4308232.4 | 33.8
1097 | Story19 | B13 | 32 MPa RC Beam (50 cm x 25 cm) | Beam | 32MPa | Concrete Rectangular | 250 | 500 | 1250 | 6975 | 0.87 | 2133.03 | G300E | 6168753.41 | 48.4 | G300E | 2559014.95 | 20.08
1098 | Story19 | B14 | 32 MPa RC Beam (50 cm x 25 cm) | Beam | 32MPa | Concrete Rectangular | 250 | 500 | 1250 | 6975 | 0.87 | 2133.03 | G300E | 4347327.27 | 34.11 | G300E | 3783205.12 | 29.68
1099 | Story19 | B15 | 32 MPa RC Beam (50 cm x 25 cm) | Beam | 32MPa | Concrete Rectangular | 250 | 500 | 1250 | 6975 | 0.87 | 2133.03 | G300E | 4346376.14 | 34.1 | G300E | 3777498.31 | 29.64
1100 | Story19 | B16 | 32 MPa RC Beam (50 cm x 25 cm) | Beam | 32MPa | Concrete Rectangular | 250 | 500 | 1250 | 6975 | 0.87 | 2133.03 | G300E | 4135540.91 | 32.45 | G300E | 4308232.4 | 33.8
1101 | Story19 | B17 | 32 MPa RC Beam (50 cm x 25 cm) | Beam | 32MPa | Concrete Rectangular | 250 | 500 | 1250 | 6975 | 0.87 | 2133.03 | G300E | 6168436.36 | 48.4 | G300E | 2559014.95 | 20.08
1102 | Story19 | B18 | 32 MPa RC Beam (50 cm x 25 cm) | Beam | 32MPa | Concrete Rectangular | 250 | 500 | 1250 | 6975 | 0.87 | 2133.03 | G300E | 5810809.09 | 45.59 | G300E | 1742049.05 | 13.67
1103 | Story19 | B19 | 32 MPa RC Beam (50 cm x 25 cm) | Beam | 32MPa | Concrete Rectangular | 250 | 500 | 1250 | 6975 | 0.87 | 2133.03 | G300E | 5607265.91 | 44 | G300E | 3139585.41 | 24.63
1104 | Story19 | B2 | 32 MPa RC Beam (50 cm x 25 cm) | Beam | 32MPa | Concrete Rectangular | 250 | 500 | 1250 | 6975 | 0.87 | 2133.03 | G300E | 4346376.14 | 34.1 | G300E | 3791765.35 | 29.75
1105 | Story19 | B20 | 32 MPa RC Beam (50 cm x 25 cm) | Beam | 32MPa | Concrete Rectangular | 250 | 500 | 1250 | 6975 | 0.87 | 2133.03 | G300E | 5847903.41 | 45.88 | G300E | 1745468.39 | 13.7
1106 | Story19 | B21 | 32 MPa RC Beam (50 cm x 25 cm) | Beam | 32MPa | Concrete Rectangular | 250 | 500 | 1250 | 6975 | 0.87 | 2133.03 | G300E | 5571756.82 | 43.72 | G300E | 1743719.88 | 13.68
1107 | Story19 | B22 | 32 MPa RC Beam (50 cm x 25 cm) | Beam | 32MPa | Concrete Rectangular | 250 | 500 | 1250 | 6975 | 0.87 | 2133.03 | G300E | 6093296.59 | 47.81 | G300E | 1769009.01 | 13.88
1108 | Story19 | B23 | 32 MPa RC Beam (50 cm x 25 cm) | Beam | 32MPa | Concrete Rectangular | 250 | 500 | 1250 | 6975 | 0.87 | 2133.03 | G300E | 5470619.32 | 42.92 | G300E | 1711470.02 | 13.43
1109 | Story19 | B24 | 32 MPa RC Beam (50 cm x 25 cm) | Beam | 32MPa | Concrete Rectangular | 250 | 500 | 1250 | 6975 | 0.87 | 2133.03 | G300E | 5890070.45 | 46.22 | G300E | 1769016.94 | 13.88
1110 | Story19 | B25 | 32 MPa RC Beam (50 cm x 25 cm) | Beam | 32MPa | Concrete Rectangular | 250 | 500 | 1250 | 6975 | 0.87 | 2133.03 | G300E | 5571439.77 | 43.72 | G300E | 1743702.44 | 13.68
1111 | Story19 | B26 | 32 MPa RC Beam (50 cm x 25 cm) | Beam | 32MPa | Concrete Rectangular | 250 | 500 | 1250 | 6975 | 0.87 | 2133.03 | G300E | 5644360.23 | 44.29 | G300E | 1745471.56 | 13.7
1112 | Story19 | B27 | 32 MPa RC Beam (50 cm x 25 cm) | Beam | 32MPa | Concrete Rectangular | 250 | 500 | 1250 | 6975 | 0.87 | 2133.03 | G300E | 5607900 | 44 | G300E | 1742050.64 | 13.67
1113 | Story19 | B28 | 32 MPa RC Beam (50 cm x 25 cm) | Beam | 32MPa | Concrete Rectangular | 250 | 500 | 1250 | 6975 | 0.87 | 2133.03 | G300E | 5607265.91 | 44 | G300E | 1742049.05 | 13.67
1114 | Story19 | B29 | 32 MPa RC Beam (50 cm x 25 cm) | Beam | 32MPa | Concrete Rectangular | 250 | 500 | 1250 | 6975 | 0.87 | 2133.03 | G300E | 6168753.41 | 48.4 | G300E | 2559038.73 | 20.08
1115 | Story19 | B3 | 32 MPa RC Beam (50 cm x 25 cm) | Beam | 32MPa | Concrete Rectangular | 250 | 500 | 1250 | 6975 | 0.87 | 2133.03 | G300E | 6394489.77 | 50.17 | G300E | 2559014.95 | 20.08
1116 | Story19 | B30 | 32 MPa RC Beam (50 cm x 25 cm) | Beam | 32MPa | Concrete Rectangular | 250 | 500 | 1250 | 6975 | 0.87 | 2133.03 | G300E | 4034403.41 | 31.66 | G300E | 4308232.4 | 33.8
1117 | Story19 | B31 | 32 MPa RC Beam (50 cm x 25 cm) | Beam | 32MPa | Concrete Rectangular | 250 | 500 | 1250 | 6975 | 0.87 | 2133.03 | G300E | 4155514.77 | 32.61 | G300E | 3791765.35 | 29.75
1118 | Story19 | B32 | 32 MPa RC Beam (50 cm x 25 cm) | Beam | 32MPa | Concrete Rectangular | 250 | 500 | 1250 | 6975 | 0.87 | 2133.03 | G300E | 6139585.23 | 48.17 | G300E | 2549714.42 | 20.01
1119 | Story19 | B33 | 32 MPa RC Beam (50 cm x 25 cm) | Beam | 32MPa | Concrete Rectangular | 250 | 500 | 1250 | 6975 | 0.87 | 2133.03 | G300E | 5815564.77 | 45.63 | G300E | 1743716.71 | 13.68
1120 | Story19 | B34 | 32 MPa RC Beam (50 cm x 25 cm) | Beam | 32MPa | Concrete Rectangular | 250 | 500 | 1250 | 6975 | 0.87 | 2133.03 | G300E | 5644360.23 | 44.29 | G300E | 2444234.98 | 19.18
1121 | Story19 | B35 | 32 MPa RC Beam (50 cm x 25 cm) | Beam | 32MPa | Concrete Rectangular | 250 | 500 | 1250 | 6975 | 0.87 | 2133.03 | G300E | 5747400 | 45.1 | G300E | 2438662.91 | 19.13
1122 | Story19 | B36 | 32 MPa RC Beam (50 cm x 25 cm) | Beam | 32MPa | Concrete Rectangular | 250 | 500 | 1250 | 6975 | 0.87 | 2133.03 | G300E | 5615826.14 | 44.06 | G300E | 2438667.66 | 19.13
1123 | Story19 | B37 | 32 MPa RC Beam (50 cm x 25 cm) | Beam | 32MPa | Concrete Rectangular | 250 | 500 | 1250 | 7200 | 0.9 | 2201.83 | G300E | 6464660.87 | 50.72 | G300E | 3349795.3 | 26.28
1124 | Story19 | B38 | 32 MPa RC Beam (50 cm x 25 cm) | Beam | 32MPa | Concrete Rectangular | 250 | 500 | 1250 | 6975 | 0.87 | 2133.03 | G300E | 5010586.36 | 39.31 | G300E | 3092997.17 | 24.27
1125 | Story19 | B39 | 32 MPa RC Beam (50 cm x 25 cm) | Beam | 32MPa | Concrete Rectangular | 250 | 500 | 1250 | 7200 | 0.9 | 2201.83 | G300E | 6446817.39 | 50.58 | G300E | 3349983.13 | 26.29
1126 | Story19 | B4 | 32 MPa RC Beam (50 cm x 25 cm) | Beam | 32MPa | Concrete Rectangular | 250 | 500 | 1250 | 6975 | 0.87 | 2133.03 | G300E | 4034403.41 | 31.66 | G300E | 4313939.22 | 33.85
1127 | Story19 | B40 | 32 MPa RC Beam (50 cm x 25 cm) | Beam | 32MPa | Concrete Rectangular | 250 | 500 | 1250 | 6975 | 0.87 | 2133.03 | G300E | 5615826.14 | 44.06 | G300E | 2438631.2 | 19.13
1128 | Story19 | B41 | 32 MPa RC Beam (50 cm x 25 cm) | Beam | 32MPa | Concrete Rectangular | 250 | 500 | 1250 | 6975 | 0.87 | 2133.03 | G300E | 5615826.14 | 44.06 | G300E | 2438670.84 | 19.13
1129 | Story19 | B42 | 32 MPa RC Beam (50 cm x 25 cm) | Beam | 32MPa | Concrete Rectangular | 250 | 500 | 1250 | 6975 | 0.87 | 2133.03 | G300E | 5644360.23 | 44.29 | G300E | 1745473.14 | 13.7
1130 | Story19 | B43 | 32 MPa RC Beam (50 cm x 25 cm) | Beam | 32MPa | Concrete Rectangular | 250 | 500 | 1250 | 6975 | 0.87 | 2133.03 | G300E | 5572073.86 | 43.72 | G300E | 1743735.73 | 13.68
1131 | Story19 | B44 | 32 MPa RC Beam (50 cm x 25 cm) | Beam | 32MPa | Concrete Rectangular | 250 | 500 | 1250 | 6975 | 0.87 | 2133.03 | G300E | 6139902.27 | 48.18 | G300E | 2549741.37 | 20.01
1132 | Story19 | B45 | 32 MPa RC Beam (50 cm x 25 cm) | Beam | 32MPa | Concrete Rectangular | 250 | 500 | 1250 | 6975 | 0.87 | 2133.03 | G300E | 3938021.59 | 30.9 | G300E | 3791765.35 | 29.75
1133 | Story19 | B46 | 32 MPa RC Beam (50 cm x 25 cm) | Beam | 32MPa | Concrete Rectangular | 250 | 500 | 1250 | 6975 | 0.87 | 2133.03 | G300E | 3978286.36 | 31.22 | G300E | 3092997.17 | 24.27
1134 | Story19 | B47 | 32 MPa RC Beam (50 cm x 25 cm) | Beam | 32MPa | Concrete Rectangular | 250 | 500 | 1250 | 6975 | 0.87 | 2133.03 | G300E | 6239137.5 | 48.95 | G300E | 2516881.19 | 19.75
1135 | Story19 | B48 | 32 MPa RC Beam (50 cm x 25 cm) | Beam | 32MPa | Concrete Rectangular | 250 | 500 | 1250 | 6975 | 0.87 | 2133.03 | G300E | 5470302.27 | 42.92 | G300E | 1711468.43 | 13.43
1136 | Story19 | B49 | 32 MPa RC Beam (50 cm x 25 cm) | Beam | 32MPa | Concrete Rectangular | 250 | 500 | 1250 | 6975 | 0.87 | 2133.03 | G300E | 5889753.41 | 46.21 | G300E | 2467772.44 | 19.36
1137 | Story19 | B5 | 32 MPa RC Beam (50 cm x 25 cm) | Beam | 32MPa | Concrete Rectangular | 250 | 500 | 1250 | 6975 | 0.87 | 2133.03 | G300E | 6351054.55 | 49.83 | G300E | 2549714.42 | 20.01
1138 | Story19 | B50 | 32 MPa RC Beam (50 cm x 25 cm) | Beam | 32MPa | Concrete Rectangular | 250 | 500 | 1250 | 6975 | 0.87 | 2133.03 | G300E | 5010903.41 | 39.32 | G300E | 3092997.17 | 24.27
1139 | Story19 | B51 | 32 MPa RC Beam (50 cm x 25 cm) | Beam | 32MPa | Concrete Rectangular | 250 | 500 | 1250 | 7200 | 0.9 | 2201.83 | G300E | 6444626.09 | 50.57 | G300E | 3349840.7 | 26.28
1140 | Story19 | B55 | 32 MPa RC Beam (50 cm x 25 cm) | Beam | 32MPa | Concrete Rectangular | 250 | 500 | 1250 | 6975 | 0.87 | 2133.03 | G300E | 6242928.26 | 48.98 | G300E | 3245182.43 | 25.46
1141 | Story19 | B56 | 32 MPa RC Beam (50 cm x 25 cm) | Beam | 32MPa | Concrete Rectangular | 250 | 500 | 1250 | 6975 | 0.87 | 2133.03 | G300E | 5010269.32 | 39.31 | G300E | 3092997.17 | 24.27
1142 | Story19 | B57 | 32 MPa RC Beam (50 cm x 25 cm) | Beam | 32MPa | Concrete Rectangular | 250 | 500 | 1250 | 6975 | 0.87 | 2133.03 | G300E | 5890070.45 | 46.22 | G300E | 1768959.87 | 13.88
1143 | Story19 | B58 | 32 MPa RC Beam (50 cm x 25 cm) | Beam | 32MPa | Concrete Rectangular | 250 | 500 | 1250 | 6975 | 0.87 | 2133.03 | G300E | 5469985.23 | 42.92 | G300E | 1711462.09 | 13.43
1144 | Story19 | B59 | 32 MPa RC Beam (50 cm x 25 cm) | Beam | 32MPa | Concrete Rectangular | 250 | 500 | 1250 | 6975 | 0.87 | 2133.03 | G300E | 6238820.45 | 48.95 | G300E | 1818124.11 | 14.27
1145 | Story19 | B6 | 32 MPa RC Beam (50 cm x 25 cm) | Beam | 32MPa | Concrete Rectangular | 250 | 500 | 1250 | 6975 | 0.87 | 2133.03 | G300E | 3938021.59 | 30.9 | G300E | 3791765.35 | 29.75
1146 | Story19 | B60 | 32 MPa RC Beam (50 cm x 25 cm) | Beam | 32MPa | Concrete Rectangular | 250 | 500 | 1250 | 6975 | 0.87 | 2133.03 | G300E | 3865101.14 | 30.33 | G300E | 3092997.17 | 24.27
1147 | Story19 | B61 | 32 MPa RC Beam (50 cm x 25 cm) | Beam | 32MPa | Concrete Rectangular | 250 | 500 | 1250 | 6975 | 0.87 | 2133.03 | G300E | 4155831.82 | 32.61 | G300E | 3791765.35 | 29.75
1148 | Story19 | B62 | 32 MPa RC Beam (50 cm x 25 cm) | Beam | 32MPa | Concrete Rectangular | 250 | 500 | 1250 | 6975 | 0.87 | 2133.03 | G300E | 6239137.5 | 48.95 | G300E | 2516881.19 | 19.75
1149 | Story19 | B63 | 32 MPa RC Beam (50 cm x 25 cm) | Beam | 32MPa | Concrete Rectangular | 250 | 500 | 1250 | 6975 | 0.87 | 2133.03 | G300E | 5815247.73 | 45.63 | G300E | 1743702.44 | 13.68
1150 | Story19 | B64 | 32 MPa RC Beam (50 cm x 25 cm) | Beam | 32MPa | Concrete Rectangular | 250 | 500 | 1250 | 6975 | 0.87 | 2133.03 | G300E | 6093613.64 | 47.81 | G300E | 2467769.27 | 19.36
1151 | Story19 | B65 | 32 MPa RC Beam (50 cm x 25 cm) | Beam | 32MPa | Concrete Rectangular | 250 | 500 | 1250 | 6975 | 0.87 | 2133.03 | G300E | 5747400 | 45.1 | G300E | 2438653.4 | 19.13
1152 | Story19 | B66 | 32 MPa RC Beam (50 cm x 25 cm) | Beam | 32MPa | Concrete Rectangular | 250 | 500 | 1250 | 7200 | 0.9 | 2201.83 | G300E | 6465600 | 50.73 | G300E | 3349839.13 | 26.28
1153 | Story19 | B67 | 32 MPa RC Beam (50 cm x 25 cm) | Beam | 32MPa | Concrete Rectangular | 250 | 500 | 1250 | 6975 | 0.87 | 2133.03 | G300E | 6262336.96 | 49.14 | G300E | 3245097.52 | 25.46
1154 | Story19 | B69 | 32 MPa RC Beam (50 cm x 25 cm) | Beam | 32MPa | Concrete Rectangular | 250 | 500 | 1250 | 6975 | 0.87 | 2133.03 | G300E | 6118894.57 | 48.01 | G300E | 3222016.34 | 25.28
1155 | Story19 | B7 | 32 MPa RC Beam (50 cm x 25 cm) | Beam | 32MPa | Concrete Rectangular | 250 | 500 | 1250 | 6975 | 0.87 | 2133.03 | G300E | 6239137.5 | 48.95 | G300E | 1818113.01 | 14.27
1156 | Story19 | B70 | 32 MPa RC Beam (50 cm x 25 cm) | Beam | 32MPa | Concrete Rectangular | 250 | 500 | 1250 | 6975 | 0.87 | 2133.03 | G300E | 6129508.7 | 48.09 | G300E | 3265391.74 | 25.62
1157 | Story19 | B71 | 32 MPa RC Beam (50 cm x 25 cm) | Beam | 32MPa | Concrete Rectangular | 250 | 500 | 1250 | 6975 | 0.87 | 2133.03 | G300E | 5607265.91 | 44 | G300E | 2485786.96 | 19.5
1158 | Story19 | B72 | 32 MPa RC Beam (50 cm x 25 cm) | Beam | 32MPa | Concrete Rectangular | 250 | 500 | 1250 | 6975 | 0.87 | 2133.03 | G300E | 6092979.55 | 47.81 | G300E | 1768936.09 | 13.88
1159 | Story19 | B73 | 32 MPa RC Beam (50 cm x 25 cm) | Beam | 32MPa | Concrete Rectangular | 250 | 500 | 1250 | 6975 | 0.87 | 2133.03 | G300E | 5569854.55 | 43.7 | G300E | 1743540.75 | 13.68
1160 | Story19 | B74 | 32 MPa RC Beam (50 cm x 25 cm) | Beam | 32MPa | Concrete Rectangular | 250 | 500 | 1250 | 6975 | 0.87 | 2133.03 | G300E | 6238186.36 | 48.95 | G300E | 1818052.77 | 14.27
1161 | Story19 | B75 | 32 MPa RC Beam (50 cm x 25 cm) | Beam | 32MPa | Concrete Rectangular | 250 | 500 | 1250 | 6975 | 0.87 | 2133.03 | G300E | 3938021.59 | 30.9 | G300E | 3791765.35 | 29.75
1162 | Story19 | B76 | 32 MPa RC Beam (50 cm x 25 cm) | Beam | 32MPa | Concrete Rectangular | 250 | 500 | 1250 | 6975 | 0.87 | 2133.03 | G300E | 4135857.95 | 32.45 | G300E | 4313939.22 | 33.85
1163 | Story19 | B77 | 32 MPa RC Beam (50 cm x 25 cm) | Beam | 32MPa | Concrete Rectangular | 250 | 500 | 1250 | 6975 | 0.87 | 2133.03 | G300E | 6351054.55 | 49.83 | G300E | 2549717.59 | 20.01
1164 | Story19 | B78 | 32 MPa RC Beam (50 cm x 25 cm) | Beam | 32MPa | Concrete Rectangular | 250 | 500 | 1250 | 6975 | 0.87 | 2133.03 | G300E | 5811443.18 | 45.6 | G300E | 3139585.41 | 24.63
1165 | Story19 | B79 | 32 MPa RC Beam (50 cm x 25 cm) | Beam | 32MPa | Concrete Rectangular | 250 | 500 | 1250 | 6975 | 0.87 | 2133.03 | G300E | 5847903.41 | 45.88 | G300E | 2444234.98 | 19.18
1166 | Story19 | B8 | 32 MPa RC Beam (50 cm x 25 cm) | Beam | 32MPa | Concrete Rectangular | 250 | 500 | 1250 | 6975 | 0.87 | 2133.03 | G300E | 3864784.09 | 30.32 | G300E | 3092997.17 | 24.27
1167 | Story19 | B80 | 32 MPa RC Beam (50 cm x 25 cm) | Beam | 32MPa | Concrete Rectangular | 250 | 500 | 1250 | 6975 | 0.87 | 2133.03 | G300E | 5847903.41 | 45.88 | G300E | 2444238.15 | 19.18
1168 | Story19 | B81 | 32 MPa RC Beam (50 cm x 25 cm) | Beam | 32MPa | Concrete Rectangular | 250 | 500 | 1250 | 6975 | 0.87 | 2133.03 | G300E | 5747400 | 45.1 | G300E | 2438700.95 | 19.13
1169 | Story19 | B82 | 32 MPa RC Beam (50 cm x 25 cm) | Beam | 32MPa | Concrete Rectangular | 250 | 500 | 1250 | 6975 | 0.87 | 2133.03 | G300E | 6093613.64 | 47.81 | G300E | 2467735.98 | 19.36
1170 | Story19 | B83 | 32 MPa RC Beam (50 cm x 25 cm) | Beam | 32MPa | Concrete Rectangular | 250 | 500 | 1250 | 6975 | 0.87 | 2133.03 | G300E | 5009635.23 | 39.31 | G300E | 3092997.17 | 24.27
1171 | Story19 | B84 | 32 MPa RC Beam (50 cm x 25 cm) | Beam | 32MPa | Concrete Rectangular | 250 | 500 | 1250 | 6975 | 0.87 | 2133.03 | G300E | 5889436.36 | 46.21 | G300E | 2467637.69 | 19.36
1172 | Story19 | B85 | 32 MPa RC Beam (50 cm x 25 cm) | Beam | 32MPa | Concrete Rectangular | 250 | 500 | 1250 | 6975 | 0.87 | 2133.03 | G300E | 5736937.5 | 45.01 | G300E | 2438607.43 | 19.13
1173 | Story19 | B86 | 32 MPa RC Beam (50 cm x 25 cm) | Beam | 32MPa | Concrete Rectangular | 250 | 500 | 1250 | 6975 | 0.87 | 2133.03 | G300E | 5622801.14 | 44.12 | G300E | 2430621.05 | 19.07
1174 | Story19 | B87 | 32 MPa RC Beam (50 cm x 25 cm) | Beam | 32MPa | Concrete Rectangular | 250 | 500 | 1250 | 6975 | 0.87 | 2133.03 | G300E | 5820003.41 | 45.67 | G300E | 1730610.05 | 13.58
1175 | Story19 | B88 | 32 MPa RC Beam (50 cm x 25 cm) | Beam | 32MPa | Concrete Rectangular | 250 | 500 | 1250 | 6975 | 0.87 | 2133.03 | G300E | 5585389.77 | 43.83 | G300E | 3127666.09 | 24.54
1176 | Story19 | B89 | 32 MPa RC Beam (50 cm x 25 cm) | Beam | 32MPa | Concrete Rectangular | 250 | 500 | 1250 | 6975 | 0.87 | 2133.03 | G300E | 6349786.36 | 49.82 | G300E | 2549581.26 | 20
1177 | Story19 | B9 | 32 MPa RC Beam (50 cm x 25 cm) | Beam | 32MPa | Concrete Rectangular | 250 | 500 | 1250 | 6975 | 0.87 | 2133.03 | G300E | 6239137.5 | 48.95 | G300E | 1818114.6 | 14.27
1178 | Story19 | B90 | 32 MPa RC Beam (50 cm x 25 cm) | Beam | 32MPa | Concrete Rectangular | 250 | 500 | 1250 | 6975 | 0.87 | 2133.03 | G300E | 4031550 | 31.63 | G300E | 4139247.17 | 32.48
1179 | Story19 | B91 | 32 MPa RC Beam (50 cm x 25 cm) | Beam | 32MPa | Concrete Rectangular | 250 | 500 | 1250 | 6975 | 0.87 | 2133.03 | G300E | 4459878.41 | 34.99 | G300E | 3791765.35 | 29.75
1180 | Story19 | B92 | 32 MPa RC Beam (50 cm x 25 cm) | Beam | 32MPa | Concrete Rectangular | 250 | 500 | 1250 | 6975 | 0.87 | 2133.03 | G300E | 6394806.82 | 50.18 | G300E | 2559014.95 | 20.08
1181 | Story19 | B93 | 32 MPa RC Beam (50 cm x 25 cm) | Beam | 32MPa | Concrete Rectangular | 250 | 500 | 1250 | 6975 | 0.87 | 2133.03 | G300E | 6394806.82 | 50.18 | G300E | 2559037.14 | 20.08
1182 | Story19 | B94 | 32 MPa RC Beam (50 cm x 25 cm) | Beam | 32MPa | Concrete Rectangular | 250 | 500 | 1250 | 6975 | 0.87 | 2133.03 | G300E | 5810809.09 | 45.59 | G300E | 3139585.41 | 24.63
1183 | Story19 | B95 | 32 MPa RC Beam (50 cm x 25 cm) | Beam | 32MPa | Concrete Rectangular | 250 | 500 | 1250 | 6975 | 0.87 | 2133.03 | G300E | 6351371.59 | 49.84 | G300E | 2549741.37 | 20.01
1184 | Story19 | B96 | 32 MPa RC Beam (50 cm x 25 cm) | Beam | 32MPa | Concrete Rectangular | 250 | 500 | 1250 | 6975 | 0.87 | 2133.03 | G300E | 5815881.82 | 45.63 | G300E | 1743735.73 | 13.68
1185 | Story19 | B97 | 32 MPa RC Beam (50 cm x 25 cm) | Beam | 32MPa | Concrete Rectangular | 250 | 500 | 1250 | 6975 | 0.87 | 2133.03 | G300E | 6238820.45 | 48.95 | G300E | 2516889.12 | 19.75
1186 | Story19 | B98 | 32 MPa RC Beam (50 cm x 25 cm) | Beam | 32MPa | Concrete Rectangular | 250 | 500 | 1250 | 6975 | 0.87 | 2133.03 | G300E | 5469985.23 | 42.92 | G300E | 1711462.09 | 13.43
1187 | Story19 | B99 | 32 MPa RC Beam (50 cm x 25 cm) | Beam | 32MPa | Concrete Rectangular | 250 | 500 | 1250 | 6975 | 0.87 | 2133.03 | G300E | 6238186.36 | 48.95 | G300E | 2516822.54 | 19.75
1188 | Story2 | B1 | 32 MPa RC Beam (40 cm x 25 cm) | Beam | 32MPa | Concrete Rectangular | 250 | 400 | 1000 | 6800 | 0.68 | 1663.61 | G300E | 3706000 | 29.08 | G300E | 2622847.78 | 20.58
1189 | Story2 | B10 | 32 MPa RC Beam (40 cm x 25 cm) | Beam | 32MPa | Concrete Rectangular | 250 | 400 | 1000 | 6800 | 0.68 | 1663.61 | G300E | 3126763.64 | 24.53 | G300E | 2431314.04 | 19.08
1190 | Story2 | B100 | 32 MPa RC Beam (40 cm x 25 cm) | Beam | 32MPa | Concrete Rectangular | 250 | 400 | 1000 | 6800 | 0.68 | 1663.61 | G300E | 4123272.73 | 32.35 | G300E | 1330395.27 | 10.44
1191 | Story2 | B101 | 32 MPa RC Beam (40 cm x 25 cm) | Beam | 32MPa | Concrete Rectangular | 250 | 400 | 1000 | 6800 | 0.68 | 1663.61 | G300E | 4437309.09 | 34.82 | G300E | 1963424.58 | 15.41
1192 | Story2 | B102 | 32 MPa RC Beam (40 cm x 25 cm) | Beam | 32MPa | Concrete Rectangular | 250 | 400 | 1000 | 6800 | 0.68 | 1663.61 | G300E | 4082163.64 | 32.03 | G300E | 1293241.31 | 10.15
1193 | Story2 | B103 | 32 MPa RC Beam (40 cm x 25 cm) | Beam | 32MPa | Concrete Rectangular | 250 | 400 | 1000 | 6800 | 0.68 | 1663.61 | G300E | 4504381.82 | 35.34 | G300E | 1967463.78 | 15.44
1194 | Story2 | B104 | 32 MPa RC Beam (40 cm x 25 cm) | Beam | 32MPa | Concrete Rectangular | 250 | 400 | 1000 | 6800 | 0.68 | 1663.61 | G300E | 4585672.73 | 35.98 | G300E | 1393312.58 | 10.93
1195 | Story2 | B105 | 32 MPa RC Beam (40 cm x 25 cm) | Beam | 32MPa | Concrete Rectangular | 250 | 400 | 1000 | 6800 | 0.68 | 1663.61 | G300E | 3410509.09 | 26.76 | G300E | 2442441.31 | 19.16
1196 | Story2 | B106 | 32 MPa RC Beam (40 cm x 25 cm) | Beam | 32MPa | Concrete Rectangular | 250 | 400 | 1000 | 6800 | 0.68 | 1663.61 | G300E | 3705690.91 | 29.08 | G300E | 2622847.78 | 20.58
1197 | Story2 | B107 | 32 MPa RC Beam (40 cm x 25 cm) | Beam | 32MPa | Concrete Rectangular | 250 | 400 | 1000 | 6800 | 0.68 | 1663.61 | G300E | 3378363.64 | 26.51 | G300E | 2584004.95 | 20.28
1198 | Story2 | B108 | 32 MPa RC Beam (40 cm x 25 cm) | Beam | 32MPa | Concrete Rectangular | 250 | 400 | 1000 | 6800 | 0.68 | 1663.61 | G300E | 3393200 | 26.62 | G300E | 2584004.95 | 20.28
1199 | Story2 | B109 | 32 MPa RC Beam (40 cm x 25 cm) | Beam | 32MPa | Concrete Rectangular | 250 | 400 | 1000 | 6800 | 0.68 | 1663.61 | G300E | 3390109.09 | 26.6 | G300E | 2440586.76 | 19.15
1200 | Story2 | B11 | 32 MPa RC Beam (40 cm x 25 cm) | Beam | 32MPa | Concrete Rectangular | 250 | 400 | 1000 | 6800 | 0.68 | 1663.61 | G300E | 4438545.45 | 34.83 | G300E | 1389807.49 | 10.9
1201 | Story2 | B110 | 32 MPa RC Beam (40 cm x 25 cm) | Beam | 32MPa | Concrete Rectangular | 250 | 400 | 1000 | 6800 | 0.68 | 1663.61 | G300E | 3393509.09 | 26.63 | G300E | 2581223.13 | 20.25
1202 | Story2 | B111 | 32 MPa RC Beam (40 cm x 25 cm) | Beam | 32MPa | Concrete Rectangular | 250 | 400 | 1000 | 6800 | 0.68 | 1663.61 | G300E | 3378981.82 | 26.51 | G300E | 2583077.67 | 20.27
1203 | Story2 | B112 | 32 MPa RC Beam (40 cm x 25 cm) | Beam | 32MPa | Concrete Rectangular | 250 | 400 | 1000 | 6800 | 0.68 | 1663.61 | G300E | 3590709.09 | 28.17 | G300E | 2438732.22 | 19.14
1204 | Story2 | B12 | 32 MPa RC Beam (40 cm x 25 cm) | Beam | 32MPa | Concrete Rectangular | 250 | 400 | 1000 | 6800 | 0.68 | 1663.61 | G300E | 3112236.36 | 24.42 | G300E | 2440586.76 | 19.15
1205 | Story2 | B13 | 32 MPa RC Beam (40 cm x 25 cm) | Beam | 32MPa | Concrete Rectangular | 250 | 400 | 1000 | 6800 | 0.68 | 1663.61 | G300E | 4527563.64 | 35.52 | G300E | 1398622.76 | 10.97
1206 | Story2 | B14 | 32 MPa RC Beam (40 cm x 25 cm) | Beam | 32MPa | Concrete Rectangular | 250 | 400 | 1000 | 6800 | 0.68 | 1663.61 | G300E | 3444818.18 | 27.03 | G300E | 2479429.6 | 19.45
1207 | Story2 | B15 | 32 MPa RC Beam (40 cm x 25 cm) | Beam | 32MPa | Concrete Rectangular | 250 | 400 | 1000 | 6800 | 0.68 | 1663.61 | G300E | 3444200 | 27.02 | G300E | 2479429.6 | 19.45
1208 | Story2 | B16 | 32 MPa RC Beam (40 cm x 25 cm) | Beam | 32MPa | Concrete Rectangular | 250 | 400 | 1000 | 6800 | 0.68 | 1663.61 | G300E | 3379600 | 26.52 | G300E | 2583077.67 | 20.27
1209 | Story2 | B17 | 32 MPa RC Beam (40 cm x 25 cm) | Beam | 32MPa | Concrete Rectangular | 250 | 400 | 1000 | 6800 | 0.68 | 1663.61 | G300E | 4527563.64 | 35.52 | G300E | 1972295.49 | 15.48
1210 | Story2 | B18 | 32 MPa RC Beam (40 cm x 25 cm) | Beam | 32MPa | Concrete Rectangular | 250 | 400 | 1000 | 6800 | 0.68 | 1663.61 | G300E | 4108436.36 | 32.24 | G300E | 1293241.31 | 10.15
1211 | Story2 | B19 | 32 MPa RC Beam (40 cm x 25 cm) | Beam | 32MPa | Concrete Rectangular | 250 | 400 | 1000 | 6800 | 0.68 | 1663.61 | G300E | 3928854.55 | 30.83 | G300E | 1293241.31 | 10.15
1212 | Story2 | B2 | 32 MPa RC Beam (40 cm x 25 cm) | Beam | 32MPa | Concrete Rectangular | 250 | 400 | 1000 | 6800 | 0.68 | 1663.61 | G300E | 3442654.55 | 27.01 | G300E | 2479429.6 | 19.45
1213 | Story2 | B20 | 32 MPa RC Beam (40 cm x 25 cm) | Beam | 32MPa | Concrete Rectangular | 250 | 400 | 1000 | 6800 | 0.68 | 1663.61 | G300E | 3931636.36 | 30.85 | G300E | 1293241.31 | 10.15
1214 | Story2 | B21 | 32 MPa RC Beam (40 cm x 25 cm) | Beam | 32MPa | Concrete Rectangular | 250 | 400 | 1000 | 6800 | 0.68 | 1663.61 | G300E | 3944309.09 | 30.95 | G300E | 1330411.35 | 10.44
1215 | Story2 | B22 | 32 MPa RC Beam (40 cm x 25 cm) | Beam | 32MPa | Concrete Rectangular | 250 | 400 | 1000 | 6800 | 0.68 | 1663.61 | G300E | 3896090.91 | 30.57 | G300E | 1293746.98 | 10.15
1216 | Story2 | B23 | 32 MPa RC Beam (40 cm x 25 cm) | Beam | 32MPa | Concrete Rectangular | 250 | 400 | 1000 | 6800 | 0.68 | 1663.61 | G300E | 3937200 | 30.89 | G300E | 1293241.31 | 10.15
1217 | Story2 | B24 | 32 MPa RC Beam (40 cm x 25 cm) | Beam | 32MPa | Concrete Rectangular | 250 | 400 | 1000 | 6800 | 0.68 | 1663.61 | G300E | 3896090.91 | 30.57 | G300E | 1293746.98 | 10.15
1218 | Story2 | B25 | 32 MPa RC Beam (40 cm x 25 cm) | Beam | 32MPa | Concrete Rectangular | 250 | 400 | 1000 | 6800 | 0.68 | 1663.61 | G300E | 3944309.09 | 30.95 | G300E | 1330407.64 | 10.44
1219 | Story2 | B26 | 32 MPa RC Beam (40 cm x 25 cm) | Beam | 32MPa | Concrete Rectangular | 250 | 400 | 1000 | 6800 | 0.68 | 1663.61 | G300E | 3849418.18 | 30.2 | G300E | 1293241.31 | 10.15
1220 | Story2 | B27 | 32 MPa RC Beam (40 cm x 25 cm) | Beam | 32MPa | Concrete Rectangular | 250 | 400 | 1000 | 6800 | 0.68 | 1663.61 | G300E | 3929163.64 | 30.83 | G300E | 1293241.31 | 10.15
1221 | Story2 | B28 | 32 MPa RC Beam (40 cm x 25 cm) | Beam | 32MPa | Concrete Rectangular | 250 | 400 | 1000 | 6800 | 0.68 | 1663.61 | G300E | 3928854.55 | 30.83 | G300E | 1293241.31 | 10.15
1222 | Story2 | B29 | 32 MPa RC Beam (40 cm x 25 cm) | Beam | 32MPa | Concrete Rectangular | 250 | 400 | 1000 | 6800 | 0.68 | 1663.61 | G300E | 4527563.64 | 35.52 | G300E | 1398626.47 | 10.97
1223 | Story2 | B3 | 32 MPa RC Beam (40 cm x 25 cm) | Beam | 32MPa | Concrete Rectangular | 250 | 400 | 1000 | 6800 | 0.68 | 1663.61 | G300E | 4616272.73 | 36.22 | G300E | 1398625.24 | 10.97
1224 | Story2 | B30 | 32 MPa RC Beam (40 cm x 25 cm) | Beam | 32MPa | Concrete Rectangular | 250 | 400 | 1000 | 6800 | 0.68 | 1663.61 | G300E | 3111927.27 | 24.42 | G300E | 2440586.76 | 19.15
1225 | Story2 | B31 | 32 MPa RC Beam (40 cm x 25 cm) | Beam | 32MPa | Concrete Rectangular | 250 | 400 | 1000 | 6800 | 0.68 | 1663.61 | G300E | 3393509.09 | 26.63 | G300E | 2581223.13 | 20.25
1226 | Story2 | B32 | 32 MPa RC Beam (40 cm x 25 cm) | Beam | 32MPa | Concrete Rectangular | 250 | 400 | 1000 | 6800 | 0.68 | 1663.61 | G300E | 4438545.45 | 34.83 | G300E | 1963478.98 | 15.41
1227 | Story2 | B33 | 32 MPa RC Beam (40 cm x 25 cm) | Beam | 32MPa | Concrete Rectangular | 250 | 400 | 1000 | 6800 | 0.68 | 1663.61 | G300E | 4123581.82 | 32.36 | G300E | 1330410.11 | 10.44
1228 | Story2 | B34 | 32 MPa RC Beam (40 cm x 25 cm) | Beam | 32MPa | Concrete Rectangular | 250 | 400 | 1000 | 6800 | 0.68 | 1663.61 | G300E | 3849418.18 | 30.2 | G300E | 1293241.31 | 10.15
1229 | Story2 | B35 | 32 MPa RC Beam (40 cm x 25 cm) | Beam | 32MPa | Concrete Rectangular | 250 | 400 | 1000 | 6800 | 0.68 | 1663.61 | G300E | 3994690.91 | 31.34 | G300E | 1330402.69 | 10.44
1230 | Story2 | B36 | 32 MPa RC Beam (40 cm x 25 cm) | Beam | 32MPa | Concrete Rectangular | 250 | 400 | 1000 | 6800 | 0.68 | 1663.61 | G300E | 3912472.73 | 30.7 | G300E | 1330402.69 | 10.44
1231 | Story2 | B37 | 32 MPa RC Beam (40 cm x 25 cm) | Beam | 32MPa | Concrete Rectangular | 250 | 400 | 1000 | 7200 | 0.72 | 1761.47 | G300E | 4345356.52 | 34.1 | G300E | 2399588.45 | 18.83
1232 | Story2 | B38 | 32 MPa RC Beam (40 cm x 25 cm) | Beam | 32MPa | Concrete Rectangular | 250 | 400 | 1000 | 6800 | 0.68 | 1663.61 | G300E | 3668909.09 | 28.79 | G300E | 1293241.31 | 10.15
1233 | Story2 | B39 | 32 MPa RC Beam (40 cm x 25 cm) | Beam | 32MPa | Concrete Rectangular | 250 | 400 | 1000 | 7200 | 0.72 | 1761.47 | G300E | 4344104.35 | 34.09 | G300E | 2399588.45 | 18.83
1234 | Story2 | B4 | 32 MPa RC Beam (40 cm x 25 cm) | Beam | 32MPa | Concrete Rectangular | 250 | 400 | 1000 | 6800 | 0.68 | 1663.61 | G300E | 3112236.36 | 24.42 | G300E | 2440586.76 | 19.15
1235 | Story2 | B40 | 32 MPa RC Beam (40 cm x 25 cm) | Beam | 32MPa | Concrete Rectangular | 250 | 400 | 1000 | 6800 | 0.68 | 1663.61 | G300E | 3912472.73 | 30.7 | G300E | 1330401.45 | 10.44
1236 | Story2 | B41 | 32 MPa RC Beam (40 cm x 25 cm) | Beam | 32MPa | Concrete Rectangular | 250 | 400 | 1000 | 6800 | 0.68 | 1663.61 | G300E | 3912472.73 | 30.7 | G300E | 1330407.64 | 10.44
1237 | Story2 | B42 | 32 MPa RC Beam (40 cm x 25 cm) | Beam | 32MPa | Concrete Rectangular | 250 | 400 | 1000 | 6800 | 0.68 | 1663.61 | G300E | 3849418.18 | 30.2 | G300E | 1293241.31 | 10.15
1238 | Story2 | B43 | 32 MPa RC Beam (40 cm x 25 cm) | Beam | 32MPa | Concrete Rectangular | 250 | 400 | 1000 | 6800 | 0.68 | 1663.61 | G300E | 3944309.09 | 30.95 | G300E | 1330410.11 | 10.44
1239 | Story2 | B44 | 32 MPa RC Beam (40 cm x 25 cm) | Beam | 32MPa | Concrete Rectangular | 250 | 400 | 1000 | 6800 | 0.68 | 1663.61 | G300E | 4438854.55 | 34.83 | G300E | 1389809.96 | 10.9
1240 | Story2 | B45 | 32 MPa RC Beam (40 cm x 25 cm) | Beam | 32MPa | Concrete Rectangular | 250 | 400 | 1000 | 6800 | 0.68 | 1663.61 | G300E | 3126454.55 | 24.53 | G300E | 2431314.04 | 19.08
1241 | Story2 | B46 | 32 MPa RC Beam (40 cm x 25 cm) | Beam | 32MPa | Concrete Rectangular | 250 | 400 | 1000 | 6800 | 0.68 | 1663.61 | G300E | 3390109.09 | 26.6 | G300E | 2440586.76 | 19.15
1242 | Story2 | B47 | 32 MPa RC Beam (40 cm x 25 cm) | Beam | 32MPa | Concrete Rectangular | 250 | 400 | 1000 | 6800 | 0.68 | 1663.61 | G300E | 4445963.64 | 34.88 | G300E | 1961450.11 | 15.39
1243 | Story2 | B48 | 32 MPa RC Beam (40 cm x 25 cm) | Beam | 32MPa | Concrete Rectangular | 250 | 400 | 1000 | 6800 | 0.68 | 1663.61 | G300E | 4115854.55 | 32.29 | G300E | 1293241.31 | 10.15
1244 | Story2 | B49 | 32 MPa RC Beam (40 cm x 25 cm) | Beam | 32MPa | Concrete Rectangular | 250 | 400 | 1000 | 6800 | 0.68 | 1663.61 | G300E | 3896090.91 | 30.57 | G300E | 1293746.98 | 10.15
1245 | Story2 | B5 | 32 MPa RC Beam (40 cm x 25 cm) | Beam | 32MPa | Concrete Rectangular | 250 | 400 | 1000 | 6800 | 0.68 | 1663.61 | G300E | 4438545.45 | 34.83 | G300E | 1389807.49 | 10.9
1246 | Story2 | B50 | 32 MPa RC Beam (40 cm x 25 cm) | Beam | 32MPa | Concrete Rectangular | 250 | 400 | 1000 | 6800 | 0.68 | 1663.61 | G300E | 3833345.45 | 30.08 | G300E | 1293241.31 | 10.15
1247 | Story2 | B51 | 32 MPa RC Beam (40 cm x 25 cm) | Beam | 32MPa | Concrete Rectangular | 250 | 400 | 1000 | 7200 | 0.72 | 1761.47 | G300E | 4344104.35 | 34.09 | G300E | 2399588.45 | 18.83
1248 | Story2 | B55 | 32 MPa RC Beam (40 cm x 25 cm) | Beam | 32MPa | Concrete Rectangular | 250 | 400 | 1000 | 6800 | 0.68 | 1663.61 | G300E | 4102469.57 | 32.19 | G300E | 2266277.98 | 17.78
1249 | Story2 | B56 | 32 MPa RC Beam (40 cm x 25 cm) | Beam | 32MPa | Concrete Rectangular | 250 | 400 | 1000 | 6800 | 0.68 | 1663.61 | G300E | 3668290.91 | 28.78 | G300E | 1293241.31 | 10.15
1250 | Story2 | B57 | 32 MPa RC Beam (40 cm x 25 cm) | Beam | 32MPa | Concrete Rectangular | 250 | 400 | 1000 | 6800 | 0.68 | 1663.61 | G300E | 3896090.91 | 30.57 | G300E | 1293750.69 | 10.15
1251 | Story2 | B58 | 32 MPa RC Beam (40 cm x 25 cm) | Beam | 32MPa | Concrete Rectangular | 250 | 400 | 1000 | 6800 | 0.68 | 1663.61 | G300E | 3937509.09 | 30.9 | G300E | 1293241.31 | 10.15
1252 | Story2 | B59 | 32 MPa RC Beam (40 cm x 25 cm) | Beam | 32MPa | Concrete Rectangular | 250 | 400 | 1000 | 6800 | 0.68 | 1663.61 | G300E | 4445963.64 | 34.88 | G300E | 1387778.62 | 10.89
1253 | Story2 | B6 | 32 MPa RC Beam (40 cm x 25 cm) | Beam | 32MPa | Concrete Rectangular | 250 | 400 | 1000 | 6800 | 0.68 | 1663.61 | G300E | 3125527.27 | 24.52 | G300E | 2440586.76 | 19.15
1254 | Story2 | B60 | 32 MPa RC Beam (40 cm x 25 cm) | Beam | 32MPa | Concrete Rectangular | 250 | 400 | 1000 | 6800 | 0.68 | 1663.61 | G300E | 3122745.45 | 24.5 | G300E | 2440586.76 | 19.15
1255 | Story2 | B61 | 32 MPa RC Beam (40 cm x 25 cm) | Beam | 32MPa | Concrete Rectangular | 250 | 400 | 1000 | 6800 | 0.68 | 1663.61 | G300E | 3393509.09 | 26.63 | G300E | 2584004.95 | 20.28
1256 | Story2 | B62 | 32 MPa RC Beam (40 cm x 25 cm) | Beam | 32MPa | Concrete Rectangular | 250 | 400 | 1000 | 6800 | 0.68 | 1663.61 | G300E | 4445963.64 | 34.88 | G300E | 1961450.11 | 15.39
1257 | Story2 | B63 | 32 MPa RC Beam (40 cm x 25 cm) | Beam | 32MPa | Concrete Rectangular | 250 | 400 | 1000 | 6800 | 0.68 | 1663.61 | G300E | 4123581.82 | 32.36 | G300E | 1330408.87 | 10.44
1258 | Story2 | B64 | 32 MPa RC Beam (40 cm x 25 cm) | Beam | 32MPa | Concrete Rectangular | 250 | 400 | 1000 | 6800 | 0.68 | 1663.61 | G300E | 3896090.91 | 30.57 | G300E | 1293746.98 | 10.15
1259 | Story2 | B65 | 32 MPa RC Beam (40 cm x 25 cm) | Beam | 32MPa | Concrete Rectangular | 250 | 400 | 1000 | 6800 | 0.68 | 1663.61 | G300E | 3994690.91 | 31.34 | G300E | 1330401.45 | 10.44
1260 | Story2 | B66 | 32 MPa RC Beam (40 cm x 25 cm) | Beam | 32MPa | Concrete Rectangular | 250 | 400 | 1000 | 7200 | 0.72 | 1761.47 | G300E | 4345356.52 | 34.1 | G300E | 2399588.45 | 18.83
1261 | Story2 | B67 | 32 MPa RC Beam (40 cm x 25 cm) | Beam | 32MPa | Concrete Rectangular | 250 | 400 | 1000 | 6800 | 0.68 | 1663.61 | G300E | 4103652.17 | 32.2 | G300E | 2266277.98 | 17.78
1262 | Story2 | B69 | 32 MPa RC Beam (40 cm x 25 cm) | Beam | 32MPa | Concrete Rectangular | 250 | 400 | 1000 | 6800 | 0.68 | 1663.61 | G300E | 4050139.13 | 31.78 | G300E | 2129095.37 | 16.71
1263 | Story2 | B7 | 32 MPa RC Beam (40 cm x 25 cm) | Beam | 32MPa | Concrete Rectangular | 250 | 400 | 1000 | 6800 | 0.68 | 1663.61 | G300E | 4445963.64 | 34.88 | G300E | 1387777.38 | 10.89
1264 | Story2 | B70 | 32 MPa RC Beam (40 cm x 25 cm) | Beam | 32MPa | Concrete Rectangular | 250 | 400 | 1000 | 6800 | 0.68 | 1663.61 | G300E | 4044226.09 | 31.73 | G300E | 2129095.37 | 16.71
1265 | Story2 | B71 | 32 MPa RC Beam (40 cm x 25 cm) | Beam | 32MPa | Concrete Rectangular | 250 | 400 | 1000 | 6800 | 0.68 | 1663.61 | G300E | 3887745.45 | 30.5 | G300E | 1330449.67 | 10.44
1266 | Story2 | B72 | 32 MPa RC Beam (40 cm x 25 cm) | Beam | 32MPa | Concrete Rectangular | 250 | 400 | 1000 | 6800 | 0.68 | 1663.61 | G300E | 3895781.82 | 30.57 | G300E | 1293766.76 | 10.15
1267 | Story2 | B73 | 32 MPa RC Beam (40 cm x 25 cm) | Beam | 32MPa | Concrete Rectangular | 250 | 400 | 1000 | 6800 | 0.68 | 1663.61 | G300E | 3943381.82 | 30.94 | G300E | 1330391.56 | 10.44
1268 | Story2 | B74 | 32 MPa RC Beam (40 cm x 25 cm) | Beam | 32MPa | Concrete Rectangular | 250 | 400 | 1000 | 6800 | 0.68 | 1663.61 | G300E | 4446581.82 | 34.89 | G300E | 1387805.82 | 10.89
1269 | Story2 | B75 | 32 MPa RC Beam (40 cm x 25 cm) | Beam | 32MPa | Concrete Rectangular | 250 | 400 | 1000 | 6800 | 0.68 | 1663.61 | G300E | 3125218.18 | 24.52 | G300E | 2440586.76 | 19.15
1270 | Story2 | B76 | 32 MPa RC Beam (40 cm x 25 cm) | Beam | 32MPa | Concrete Rectangular | 250 | 400 | 1000 | 6800 | 0.68 | 1663.61 | G300E | 3379600 | 26.52 | G300E | 2584004.95 | 20.28
1271 | Story2 | B77 | 32 MPa RC Beam (40 cm x 25 cm) | Beam | 32MPa | Concrete Rectangular | 250 | 400 | 1000 | 6800 | 0.68 | 1663.61 | G300E | 4438545.45 | 34.83 | G300E | 1963480.22 | 15.41
1272 | Story2 | B78 | 32 MPa RC Beam (40 cm x 25 cm) | Beam | 32MPa | Concrete Rectangular | 250 | 400 | 1000 | 6800 | 0.68 | 1663.61 | G300E | 4108436.36 | 32.24 | G300E | 1293241.31 | 10.15
1273 | Story2 | B79 | 32 MPa RC Beam (40 cm x 25 cm) | Beam | 32MPa | Concrete Rectangular | 250 | 400 | 1000 | 6800 | 0.68 | 1663.61 | G300E | 3931636.36 | 30.85 | G300E | 1293241.31 | 10.15
1274 | Story2 | B8 | 32 MPa RC Beam (40 cm x 25 cm) | Beam | 32MPa | Concrete Rectangular | 250 | 400 | 1000 | 6800 | 0.68 | 1663.61 | G300E | 3123363.64 | 24.51 | G300E | 2440586.76 | 19.15
1275 | Story2 | B80 | 32 MPa RC Beam (40 cm x 25 cm) | Beam | 32MPa | Concrete Rectangular | 250 | 400 | 1000 | 6800 | 0.68 | 1663.61 | G300E | 3931636.36 | 30.85 | G300E | 1293241.31 | 10.15
1276 | Story2 | B81 | 32 MPa RC Beam (40 cm x 25 cm) | Beam | 32MPa | Concrete Rectangular | 250 | 400 | 1000 | 6800 | 0.68 | 1663.61 | G300E | 3994690.91 | 31.34 | G300E | 1330405.16 | 10.44
1277 | Story2 | B82 | 32 MPa RC Beam (40 cm x 25 cm) | Beam | 32MPa | Concrete Rectangular | 250 | 400 | 1000 | 6800 | 0.68 | 1663.61 | G300E | 3896090.91 | 30.57 | G300E | 1293750.69 | 10.15
1278 | Story2 | B83 | 32 MPa RC Beam (40 cm x 25 cm) | Beam | 32MPa | Concrete Rectangular | 250 | 400 | 1000 | 6800 | 0.68 | 1663.61 | G300E | 3833036.36 | 30.08 | G300E | 1866914.04 | 14.65
1279 | Story2 | B84 | 32 MPa RC Beam (40 cm x 25 cm) | Beam | 32MPa | Concrete Rectangular | 250 | 400 | 1000 | 6800 | 0.68 | 1663.61 | G300E | 3895472.73 | 30.57 | G300E | 1293716.07 | 10.15
1280 | Story2 | B85 | 32 MPa RC Beam (40 cm x 25 cm) | Beam | 32MPa | Concrete Rectangular | 250 | 400 | 1000 | 6800 | 0.68 | 1663.61 | G300E | 4049400 | 31.77 | G300E | 1294112.95 | 10.15
1281 | Story2 | B86 | 32 MPa RC Beam (40 cm x 25 cm) | Beam | 32MPa | Concrete Rectangular | 250 | 400 | 1000 | 6800 | 0.68 | 1663.61 | G300E | 3831490.91 | 30.06 | G300E | 1293241.31 | 10.15
1282 | Story2 | B87 | 32 MPa RC Beam (40 cm x 25 cm) | Beam | 32MPa | Concrete Rectangular | 250 | 400 | 1000 | 6800 | 0.68 | 1663.61 | G300E | 3988509.09 | 31.3 | G300E | 862986.76 | 6.77
1283 | Story2 | B88 | 32 MPa RC Beam (40 cm x 25 cm) | Beam | 32MPa | Concrete Rectangular | 250 | 400 | 1000 | 6800 | 0.68 | 1663.61 | G300E | 3905672.73 | 30.65 | G300E | 1866914.04 | 14.65
1284 | Story2 | B89 | 32 MPa RC Beam (40 cm x 25 cm) | Beam | 32MPa | Concrete Rectangular | 250 | 400 | 1000 | 6800 | 0.68 | 1663.61 | G300E | 4437618.18 | 34.82 | G300E | 1389802.55 | 10.9
1285 | Story2 | B9 | 32 MPa RC Beam (40 cm x 25 cm) | Beam | 32MPa | Concrete Rectangular | 250 | 400 | 1000 | 6800 | 0.68 | 1663.61 | G300E | 4445963.64 | 34.88 | G300E | 1387777.38 | 10.89
1286 | Story2 | B90 | 32 MPa RC Beam (40 cm x 25 cm) | Beam | 32MPa | Concrete Rectangular | 250 | 400 | 1000 | 6800 | 0.68 | 1663.61 | G300E | 3111309.09 | 24.41 | G300E | 2440586.76 | 19.15
1287 | Story2 | B91 | 32 MPa RC Beam (40 cm x 25 cm) | Beam | 32MPa | Concrete Rectangular | 250 | 400 | 1000 | 6800 | 0.68 | 1663.61 | G300E | 3706000 | 29.08 | G300E | 2622847.78 | 20.58
1288 | Story2 | B92 | 32 MPa RC Beam (40 cm x 25 cm) | Beam | 32MPa | Concrete Rectangular | 250 | 400 | 1000 | 6800 | 0.68 | 1663.61 | G300E | 4616272.73 | 36.22 | G300E | 1972296.73 | 15.48
1289 | Story2 | B93 | 32 MPa RC Beam (40 cm x 25 cm) | Beam | 32MPa | Concrete Rectangular | 250 | 400 | 1000 | 6800 | 0.68 | 1663.61 | G300E | 4616272.73 | 36.22 | G300E | 1972300.44 | 15.48
1290 | Story2 | B94 | 32 MPa RC Beam (40 cm x 25 cm) | Beam | 32MPa | Concrete Rectangular | 250 | 400 | 1000 | 6800 | 0.68 | 1663.61 | G300E | 4108436.36 | 32.24 | G300E | 1293241.31 | 10.15
1291 | Story2 | B95 | 32 MPa RC Beam (40 cm x 25 cm) | Beam | 32MPa | Concrete Rectangular | 250 | 400 | 1000 | 6800 | 0.68 | 1663.61 | G300E | 4438854.55 | 34.83 | G300E | 1963482.69 | 15.41
1292 | Story2 | B96 | 32 MPa RC Beam (40 cm x 25 cm) | Beam | 32MPa | Concrete Rectangular | 250 | 400 | 1000 | 6800 | 0.68 | 1663.61 | G300E | 4123272.73 | 32.35 | G300E | 1330410.11 | 10.44
1293 | Story2 | B97 | 32 MPa RC Beam (40 cm x 25 cm) | Beam | 32MPa | Concrete Rectangular | 250 | 400 | 1000 | 6800 | 0.68 | 1663.61 | G300E | 4445963.64 | 34.88 | G300E | 1961451.35 | 15.39
1294 | Story2 | B98 | 32 MPa RC Beam (40 cm x 25 cm) | Beam | 32MPa | Concrete Rectangular | 250 | 400 | 1000 | 6800 | 0.68 | 1663.61 | G300E | 4115545.45 | 32.29 | G300E | 1293241.31 | 10.15
1295 | Story2 | B99 | 32 MPa RC Beam (40 cm x 25 cm) | Beam | 32MPa | Concrete Rectangular | 250 | 400 | 1000 | 6800 | 0.68 | 1663.61 | G300E | 4446581.82 | 34.89 | G300E | 1961478.55 | 15.39
1296 | Story20 | B1 | 32 MPa RC Beam (50 cm x 25 cm) | Beam | 32MPa | Concrete Rectangular | 250 | 500 | 1250 | 6975 | 0.87 | 2133.03 | G300E | 4443075 | 34.86 | G300E | 4298721.03 | 33.73
1297 | Story20 | B10 | 32 MPa RC Beam (50 cm x 25 cm) | Beam | 32MPa | Concrete Rectangular | 250 | 500 | 1250 | 6975 | 0.87 | 2133.03 | G300E | 3953873.86 | 31.02 | G300E | 3791765.35 | 29.75
1298 | Story20 | B100 | 32 MPa RC Beam (50 cm x 25 cm) | Beam | 32MPa | Concrete Rectangular | 250 | 500 | 1250 | 6975 | 0.87 | 2133.03 | G300E | 5615192.05 | 44.06 | G300E | 1744789.91 | 13.69
1299 | Story20 | B101 | 32 MPa RC Beam (50 cm x 25 cm) | Beam | 32MPa | Concrete Rectangular | 250 | 500 | 1250 | 6975 | 0.87 | 2133.03 | G300E | 6119611.36 | 48.02 | G300E | 3237244.93 | 25.4
1300 | Story20 | B102 | 32 MPa RC Beam (50 cm x 25 cm) | Beam | 32MPa | Concrete Rectangular | 250 | 500 | 1250 | 6975 | 0.87 | 2133.03 | G300E | 5694453.41 | 44.68 | G300E | 1729636.72 | 13.57
1301 | Story20 | B103 | 32 MPa RC Beam (50 cm x 25 cm) | Beam | 32MPa | Concrete Rectangular | 250 | 500 | 1250 | 6975 | 0.87 | 2133.03 | G300E | 6150047.73 | 48.26 | G300E | 2548477.94 | 20
1302 | Story20 | B104 | 32 MPa RC Beam (50 cm x 25 cm) | Beam | 32MPa | Concrete Rectangular | 250 | 500 | 1250 | 6975 | 0.87 | 2133.03 | G300E | 6356127.27 | 49.87 | G300E | 2547999.2 | 19.99
1303 | Story20 | B105 | 32 MPa RC Beam (50 cm x 25 cm) | Beam | 32MPa | Concrete Rectangular | 250 | 500 | 1250 | 6975 | 0.87 | 2133.03 | G300E | 4354302.27 | 34.17 | G300E | 3791765.35 | 29.75
1304 | Story20 | B106 | 32 MPa RC Beam (50 cm x 25 cm) | Beam | 32MPa | Concrete Rectangular | 250 | 500 | 1250 | 6975 | 0.87 | 2133.03 | G300E | 4442757.95 | 34.86 | G300E | 4315841.49 | 33.86
1305 | Story20 | B107 | 32 MPa RC Beam (50 cm x 25 cm) | Beam | 32MPa | Concrete Rectangular | 250 | 500 | 1250 | 6975 | 0.87 | 2133.03 | G300E | 4108909.09 | 32.24 | G300E | 3617073.31 | 28.38
1306 | Story20 | B108 | 32 MPa RC Beam (50 cm x 25 cm) | Beam | 32MPa | Concrete Rectangular | 250 | 500 | 1250 | 6975 | 0.87 | 2133.03 | G300E | 4022355.68 | 31.56 | G300E | 3791765.35 | 29.75
1307 | Story20 | B109 | 32 MPa RC Beam (50 cm x 25 cm) | Beam | 32MPa | Concrete Rectangular | 250 | 500 | 1250 | 6975 | 0.87 | 2133.03 | G300E | 3937070.45 | 30.89 | G300E | 3092997.17 | 24.27
1308 | Story20 | B11 | 32 MPa RC Beam (50 cm x 25 cm) | Beam | 32MPa | Concrete Rectangular | 250 | 500 | 1250 | 6975 | 0.87 | 2133.03 | G300E | 6121513.64 | 48.03 | G300E | 3237378.09 | 25.4
1309 | Story20 | B110 | 32 MPa RC Beam (50 cm x 25 cm) | Beam | 32MPa | Concrete Rectangular | 250 | 500 | 1250 | 6975 | 0.87 | 2133.03 | G300E | 4022355.68 | 31.56 | G300E | 3791765.35 | 29.75
1310 | Story20 | B111 | 32 MPa RC Beam (50 cm x 25 cm) | Beam | 32MPa | Concrete Rectangular | 250 | 500 | 1250 | 6975 | 0.87 | 2133.03 | G300E | 4107006.82 | 32.23 | G300E | 3768938.08 | 29.57
1311 | Story20 | B112 | 32 MPa RC Beam (50 cm x 25 cm) | Beam | 32MPa | Concrete Rectangular | 250 | 500 | 1250 | 6975 | 0.87 | 2133.03 | G300E | 4424369.32 | 34.72 | G300E | 4302525.58 | 33.76
1312 | Story20 | B12 | 32 MPa RC Beam (50 cm x 25 cm) | Beam | 32MPa | Concrete Rectangular | 250 | 500 | 1250 | 6975 | 0.87 | 2133.03 | G300E | 4055962.5 | 31.82 | G300E | 3589490.35 | 28.16
1313 | Story20 | B13 | 32 MPa RC Beam (50 cm x 25 cm) | Beam | 32MPa | Concrete Rectangular | 250 | 500 | 1250 | 6975 | 0.87 | 2133.03 | G300E | 6162729.55 | 48.36 | G300E | 3246859.33 | 25.48
1314 | Story20 | B14 | 32 MPa RC Beam (50 cm x 25 cm) | Beam | 32MPa | Concrete Rectangular | 250 | 500 | 1250 | 6975 | 0.87 | 2133.03 | G300E | 4370788.64 | 34.29 | G300E | 4309183.53 | 33.81
1315 | Story20 | B15 | 32 MPa RC Beam (50 cm x 25 cm) | Beam | 32MPa | Concrete Rectangular | 250 | 500 | 1250 | 6975 | 0.87 | 2133.03 | G300E | 4370471.59 | 34.29 | G300E | 4309183.53 | 33.81
1316 | Story20 | B16 | 32 MPa RC Beam (50 cm x 25 cm) | Beam | 32MPa | Concrete Rectangular | 250 | 500 | 1250 | 6975 | 0.87 | 2133.03 | G300E | 4108909.09 | 32.24 | G300E | 3594246.03 | 28.2
1317 | Story20 | B17 | 32 MPa RC Beam (50 cm x 25 cm) | Beam | 32MPa | Concrete Rectangular | 250 | 500 | 1250 | 6975 | 0.87 | 2133.03 | G300E | 6162729.55 | 48.36 | G300E | 3246859.33 | 25.48
1318 | Story20 | B18 | 32 MPa RC Beam (50 cm x 25 cm) | Beam | 32MPa | Concrete Rectangular | 250 | 500 | 1250 | 6975 | 0.87 | 2133.03 | G300E | 5720134.09 | 44.88 | G300E | 1742191.72 | 13.67
1319 | Story20 | B19 | 32 MPa RC Beam (50 cm x 25 cm) | Beam | 32MPa | Concrete Rectangular | 250 | 500 | 1250 | 6975 | 0.87 | 2133.03 | G300E | 5618362.5 | 44.08 | G300E | 1742188.55 | 13.67
1320 | Story20 | B2 | 32 MPa RC Beam (50 cm x 25 cm) | Beam | 32MPa | Concrete Rectangular | 250 | 500 | 1250 | 6975 | 0.87 | 2133.03 | G300E | 4370471.59 | 34.29 | G300E | 4315841.49 | 33.86
1321 | Story20 | B20 | 32 MPa RC Beam (50 cm x 25 cm) | Beam | 32MPa | Concrete Rectangular | 250 | 500 | 1250 | 6975 | 0.87 | 2133.03 | G300E | 5632312.5 | 44.19 | G300E | 1743458.32 | 13.68
1322 | Story20 | B21 | 32 MPa RC Beam (50 cm x 25 cm) | Beam | 32MPa | Concrete Rectangular | 250 | 500 | 1250 | 6975 | 0.87 | 2133.03 | G300E | 5597437.5 | 43.92 | G300E | 1744951.6 | 13.69
1323 | Story20 | B22 | 32 MPa RC Beam (50 cm x 25 cm) | Beam | 32MPa | Concrete Rectangular | 250 | 500 | 1250 | 6975 | 0.87 | 2133.03 | G300E | 5887534.09 | 46.2 | G300E | 1767361.96 | 13.87
1324 | Story20 | B23 | 32 MPa RC Beam (50 cm x 25 cm) | Beam | 32MPa | Concrete Rectangular | 250 | 500 | 1250 | 6975 | 0.87 | 2133.03 | G300E | 5493129.55 | 43.1 | G300E | 1713461.06 | 13.44
1325 | Story20 | B24 | 32 MPa RC Beam (50 cm x 25 cm) | Beam | 32MPa | Concrete Rectangular | 250 | 500 | 1250 | 6975 | 0.87 | 2133.03 | G300E | 5887851.14 | 46.2 | G300E | 1767368.3 | 13.87
1326 | Story20 | B25 | 32 MPa RC Beam (50 cm x 25 cm) | Beam | 32MPa | Concrete Rectangular | 250 | 500 | 1250 | 6975 | 0.87 | 2133.03 | G300E | 5597437.5 | 43.92 | G300E | 1744934.16 | 13.69
1327 | Story20 | B26 | 32 MPa RC Beam (50 cm x 25 cm) | Beam | 32MPa | Concrete Rectangular | 250 | 500 | 1250 | 6975 | 0.87 | 2133.03 | G300E | 5632312.5 | 44.19 | G300E | 1743461.49 | 13.68
1328 | Story20 | B27 | 32 MPa RC Beam (50 cm x 25 cm) | Beam | 32MPa | Concrete Rectangular | 250 | 500 | 1250 | 6975 | 0.87 | 2133.03 | G300E | 5618045.45 | 44.08 | G300E | 1742190.14 | 13.67
1329 | Story20 | B28 | 32 MPa RC Beam (50 cm x 25 cm) | Beam | 32MPa | Concrete Rectangular | 250 | 500 | 1250 | 6975 | 0.87 | 2133.03 | G300E | 5618362.5 | 44.08 | G300E | 1742188.55 | 13.67
1330 | Story20 | B29 | 32 MPa RC Beam (50 cm x 25 cm) | Beam | 32MPa | Concrete Rectangular | 250 | 500 | 1250 | 6975 | 0.87 | 2133.03 | G300E | 6163363.64 | 48.36 | G300E | 3246883.11 | 25.48
1331 | Story20 | B3 | 32 MPa RC Beam (50 cm x 25 cm) | Beam | 32MPa | Concrete Rectangular | 250 | 500 | 1250 | 6975 | 0.87 | 2133.03 | G300E | 6372930.68 | 50 | G300E | 3246859.33 | 25.48
1332 | Story20 | B30 | 32 MPa RC Beam (50 cm x 25 cm) | Beam | 32MPa | Concrete Rectangular | 250 | 500 | 1250 | 6975 | 0.87 | 2133.03 | G300E | 4055962.5 | 31.82 | G300E | 3589490.35 | 28.16
1333 | Story20 | B31 | 32 MPa RC Beam (50 cm x 25 cm) | Beam | 32MPa | Concrete Rectangular | 250 | 500 | 1250 | 6975 | 0.87 | 2133.03 | G300E | 4022355.68 | 31.56 | G300E | 3791765.35 | 29.75
1334 | Story20 | B32 | 32 MPa RC Beam (50 cm x 25 cm) | Beam | 32MPa | Concrete Rectangular | 250 | 500 | 1250 | 6975 | 0.87 | 2133.03 | G300E | 6121513.64 | 48.03 | G300E | 3237376.5 | 25.4
1335 | Story20 | B33 | 32 MPa RC Beam (50 cm x 25 cm) | Beam | 32MPa | Concrete Rectangular | 250 | 500 | 1250 | 6975 | 0.87 | 2133.03 | G300E | 5616777.27 | 44.07 | G300E | 1744948.43 | 13.69
1336 | Story20 | B34 | 32 MPa RC Beam (50 cm x 25 cm) | Beam | 32MPa | Concrete Rectangular | 250 | 500 | 1250 | 6975 | 0.87 | 2133.03 | G300E | 5632312.5 | 44.19 | G300E | 2442226.5 | 19.16
1337 | Story20 | B35 | 32 MPa RC Beam (50 cm x 25 cm) | Beam | 32MPa | Concrete Rectangular | 250 | 500 | 1250 | 6975 | 0.87 | 2133.03 | G300E | 5720134.09 | 44.88 | G300E | 1738277.8 | 13.64
1338 | Story20 | B36 | 32 MPa RC Beam (50 cm x 25 cm) | Beam | 32MPa | Concrete Rectangular | 250 | 500 | 1250 | 6975 | 0.87 | 2133.03 | G300E | 5607900 | 44 | G300E | 2437049.15 | 19.12
1339 | Story20 | B37 | 32 MPa RC Beam (50 cm x 25 cm) | Beam | 32MPa | Concrete Rectangular | 250 | 500 | 1250 | 7200 | 0.9 | 2201.83 | G300E | 6453078.26 | 50.63 | G300E | 3396322.96 | 26.65
1340 | Story20 | B38 | 32 MPa RC Beam (50 cm x 25 cm) | Beam | 32MPa | Concrete Rectangular | 250 | 500 | 1250 | 6975 | 0.87 | 2133.03 | G300E | 5010903.41 | 39.32 | G300E | 3092997.17 | 24.27
1341 | Story20 | B39 | 32 MPa RC Beam (50 cm x 25 cm) | Beam | 32MPa | Concrete Rectangular | 250 | 500 | 1250 | 7200 | 0.9 | 2201.83 | G300E | 6446191.3 | 50.58 | G300E | 3396496.7 | 26.65
1342 | Story20 | B4 | 32 MPa RC Beam (50 cm x 25 cm) | Beam | 32MPa | Concrete Rectangular | 250 | 500 | 1250 | 6975 | 0.87 | 2133.03 | G300E | 4055962.5 | 31.82 | G300E | 3617073.31 | 28.38
1343 | Story20 | B40 | 32 MPa RC Beam (50 cm x 25 cm) | Beam | 32MPa | Concrete Rectangular | 250 | 500 | 1250 | 6975 | 0.87 | 2133.03 | G300E | 5607900 | 44 | G300E | 1738258.77 | 13.64
1344 | Story20 | B41 | 32 MPa RC Beam (50 cm x 25 cm) | Beam | 32MPa | Concrete Rectangular | 250 | 500 | 1250 | 6975 | 0.87 | 2133.03 | G300E | 5607900 | 44 | G300E | 1738280.97 | 13.64
1345 | Story20 | B42 | 32 MPa RC Beam (50 cm x 25 cm) | Beam | 32MPa | Concrete Rectangular | 250 | 500 | 1250 | 6975 | 0.87 | 2133.03 | G300E | 5632312.5 | 44.19 | G300E | 1743463.07 | 13.68
1346 | Story20 | B43 | 32 MPa RC Beam (50 cm x 25 cm) | Beam | 32MPa | Concrete Rectangular | 250 | 500 | 1250 | 6975 | 0.87 | 2133.03 | G300E | 5597437.5 | 43.92 | G300E | 1744965.87 | 13.69
1347 | Story20 | B44 | 32 MPa RC Beam (50 cm x 25 cm) | Beam | 32MPa | Concrete Rectangular | 250 | 500 | 1250 | 6975 | 0.87 | 2133.03 | G300E | 6121830.68 | 48.03 | G300E | 3237403.45 | 25.4
1348 | Story20 | B45 | 32 MPa RC Beam (50 cm x 25 cm) | Beam | 32MPa | Concrete Rectangular | 250 | 500 | 1250 | 6975 | 0.87 | 2133.03 | G300E | 3953873.86 | 31.02 | G300E | 3791765.35 | 29.75
1349 | Story20 | B46 | 32 MPa RC Beam (50 cm x 25 cm) | Beam | 32MPa | Concrete Rectangular | 250 | 500 | 1250 | 6975 | 0.87 | 2133.03 | G300E | 3937070.45 | 30.89 | G300E | 3092997.17 | 24.27
1350 | Story20 | B47 | 32 MPa RC Beam (50 cm x 25 cm) | Beam | 32MPa | Concrete Rectangular | 250 | 500 | 1250 | 6975 | 0.87 | 2133.03 | G300E | 6250234.09 | 49.04 | G300E | 2508813.97 | 19.69
1351 | Story20 | B48 | 32 MPa RC Beam (50 cm x 25 cm) | Beam | 32MPa | Concrete Rectangular | 250 | 500 | 1250 | 6975 | 0.87 | 2133.03 | G300E | 5493129.55 | 43.1 | G300E | 1713461.06 | 13.44
1352 | Story20 | B49 | 32 MPa RC Beam (50 cm x 25 cm) | Beam | 32MPa | Concrete Rectangular | 250 | 500 | 1250 | 6975 | 0.87 | 2133.03 | G300E | 5887534.09 | 46.2 | G300E | 2466125.39 | 19.35
1353 | Story20 | B5 | 32 MPa RC Beam (50 cm x 25 cm) | Beam | 32MPa | Concrete Rectangular | 250 | 500 | 1250 | 6975 | 0.87 | 2133.03 | G300E | 6223285.23 | 48.83 | G300E | 3237378.09 | 25.4
1354 | Story20 | B50 | 32 MPa RC Beam (50 cm x 25 cm) | Beam | 32MPa | Concrete Rectangular | 250 | 500 | 1250 | 6975 | 0.87 | 2133.03 | G300E | 5010903.41 | 39.32 | G300E | 3092997.17 | 24.27
1355 | Story20 | B51 | 32 MPa RC Beam (50 cm x 25 cm) | Beam | 32MPa | Concrete Rectangular | 250 | 500 | 1250 | 7200 | 0.9 | 2201.83 | G300E | 6444939.13 | 50.57 | G300E | 3396366.78 | 26.65
1356 | Story20 | B55 | 32 MPa RC Beam (50 cm x 25 cm) | Beam | 32MPa | Concrete Rectangular | 250 | 500 | 1250 | 6975 | 0.87 | 2133.03 | G300E | 6242018.48 | 48.98 | G300E | 3290251.55 | 25.82
1357 | Story20 | B56 | 32 MPa RC Beam (50 cm x 25 cm) | Beam | 32MPa | Concrete Rectangular | 250 | 500 | 1250 | 6975 | 0.87 | 2133.03 | G300E | 5010586.36 | 39.31 | G300E | 3092997.17 | 24.27
1358 | Story20 | B57 | 32 MPa RC Beam (50 cm x 25 cm) | Beam | 32MPa | Concrete Rectangular | 250 | 500 | 1250 | 6975 | 0.87 | 2133.03 | G300E | 5887534.09 | 46.2 | G300E | 1767314.4 | 13.87
1359 | Story20 | B58 | 32 MPa RC Beam (50 cm x 25 cm) | Beam | 32MPa | Concrete Rectangular | 250 | 500 | 1250 | 6975 | 0.87 | 2133.03 | G300E | 5492812.5 | 43.1 | G300E | 1713453.14 | 13.44
1360 | Story20 | B59 | 32 MPa RC Beam (50 cm x 25 cm) | Beam | 32MPa | Concrete Rectangular | 250 | 500 | 1250 | 6975 | 0.87 | 2133.03 | G300E | 6250551.14 | 49.04 | G300E | 1810060.06 | 14.2
1361 | Story20 | B6 | 32 MPa RC Beam (50 cm x 25 cm) | Beam | 32MPa | Concrete Rectangular | 250 | 500 | 1250 | 6975 | 0.87 | 2133.03 | G300E | 3953873.86 | 31.02 | G300E | 3791765.35 | 29.75
1362 | Story20 | B60 | 32 MPa RC Beam (50 cm x 25 cm) | Beam | 32MPa | Concrete Rectangular | 250 | 500 | 1250 | 6975 | 0.87 | 2133.03 | G300E | 3870807.95 | 30.37 | G300E | 3092997.17 | 24.27
1363 | Story20 | B61 | 32 MPa RC Beam (50 cm x 25 cm) | Beam | 32MPa | Concrete Rectangular | 250 | 500 | 1250 | 6975 | 0.87 | 2133.03 | G300E | 4022355.68 | 31.56 | G300E | 3791765.35 | 29.75
1364 | Story20 | B62 | 32 MPa RC Beam (50 cm x 25 cm) | Beam | 32MPa | Concrete Rectangular | 250 | 500 | 1250 | 6975 | 0.87 | 2133.03 | G300E | 6250234.09 | 49.04 | G300E | 2508815.56 | 19.69
1365 | Story20 | B63 | 32 MPa RC Beam (50 cm x 25 cm) | Beam | 32MPa | Concrete Rectangular | 250 | 500 | 1250 | 6975 | 0.87 | 2133.03 | G300E | 5616777.27 | 44.07 | G300E | 1744934.16 | 13.69
1366 | Story20 | B64 | 32 MPa RC Beam (50 cm x 25 cm) | Beam | 32MPa | Concrete Rectangular | 250 | 500 | 1250 | 6975 | 0.87 | 2133.03 | G300E | 5887534.09 | 46.2 | G300E | 2466123.8 | 19.35
1367 | Story20 | B65 | 32 MPa RC Beam (50 cm x 25 cm) | Beam | 32MPa | Concrete Rectangular | 250 | 500 | 1250 | 6975 | 0.87 | 2133.03 | G300E | 5720134.09 | 44.88 | G300E | 2437039.64 | 19.12
1368 | Story20 | B66 | 32 MPa RC Beam (50 cm x 25 cm) | Beam | 32MPa | Concrete Rectangular | 250 | 500 | 1250 | 7200 | 0.9 | 2201.83 | G300E | 6454017.39 | 50.64 | G300E | 3396365.22 | 26.65
1369 | Story20 | B67 | 32 MPa RC Beam (50 cm x 25 cm) | Beam | 32MPa | Concrete Rectangular | 250 | 500 | 1250 | 6975 | 0.87 | 2133.03 | G300E | 6250813.04 | 49.05 | G300E | 3290174.22 | 25.82
1370 | Story20 | B69 | 32 MPa RC Beam (50 cm x 25 cm) | Beam | 32MPa | Concrete Rectangular | 250 | 500 | 1250 | 6975 | 0.87 | 2133.03 | G300E | 6121927.17 | 48.03 | G300E | 3222240.75 | 25.28
1371 | Story20 | B7 | 32 MPa RC Beam (50 cm x 25 cm) | Beam | 32MPa | Concrete Rectangular | 250 | 500 | 1250 | 6975 | 0.87 | 2133.03 | G300E | 6250234.09 | 49.04 | G300E | 1810045.79 | 14.2
1372 | Story20 | B70 | 32 MPa RC Beam (50 cm x 25 cm) | Beam | 32MPa | Concrete Rectangular | 250 | 500 | 1250 | 6975 | 0.87 | 2133.03 | G300E | 6119804.35 | 48.02 | G300E | 3265998.26 | 25.63
1373 | Story20 | B71 | 32 MPa RC Beam (50 cm x 25 cm) | Beam | 32MPa | Concrete Rectangular | 250 | 500 | 1250 | 6975 | 0.87 | 2133.03 | G300E | 5599973.86 | 43.94 | G300E | 2484043.21 | 19.49
1374 | Story20 | B72 | 32 MPa RC Beam (50 cm x 25 cm) | Beam | 32MPa | Concrete Rectangular | 250 | 500 | 1250 | 6975 | 0.87 | 2133.03 | G300E | 5887534.09 | 46.2 | G300E | 1767290.63 | 13.87
1375 | Story20 | B73 | 32 MPa RC Beam (50 cm x 25 cm) | Beam | 32MPa | Concrete Rectangular | 250 | 500 | 1250 | 6975 | 0.87 | 2133.03 | G300E | 5596169.32 | 43.91 | G300E | 1744775.64 | 13.69
1376 | Story20 | B74 | 32 MPa RC Beam (50 cm x 25 cm) | Beam | 32MPa | Concrete Rectangular | 250 | 500 | 1250 | 6975 | 0.87 | 2133.03 | G300E | 6248965.91 | 49.03 | G300E | 1809987.14 | 14.2
1377 | Story20 | B75 | 32 MPa RC Beam (50 cm x 25 cm) | Beam | 32MPa | Concrete Rectangular | 250 | 500 | 1250 | 6975 | 0.87 | 2133.03 | G300E | 3953873.86 | 31.02 | G300E | 3791765.35 | 29.75
1378 | Story20 | B76 | 32 MPa RC Beam (50 cm x 25 cm) | Beam | 32MPa | Concrete Rectangular | 250 | 500 | 1250 | 6975 | 0.87 | 2133.03 | G300E | 4108909.09 | 32.24 | G300E | 3617073.31 | 28.38
1379 | Story20 | B77 | 32 MPa RC Beam (50 cm x 25 cm) | Beam | 32MPa | Concrete Rectangular | 250 | 500 | 1250 | 6975 | 0.87 | 2133.03 | G300E | 6223285.23 | 48.83 | G300E | 3237379.67 | 25.4
1380 | Story20 | B78 | 32 MPa RC Beam (50 cm x 25 cm) | Beam | 32MPa | Concrete Rectangular | 250 | 500 | 1250 | 6975 | 0.87 | 2133.03 | G300E | 5719817.05 | 44.88 | G300E | 1742191.72 | 13.67
1381 | Story20 | B79 | 32 MPa RC Beam (50 cm x 25 cm) | Beam | 32MPa | Concrete Rectangular | 250 | 500 | 1250 | 6975 | 0.87 | 2133.03 | G300E | 5632312.5 | 44.19 | G300E | 2442224.91 | 19.16
1382 | Story20 | B8 | 32 MPa RC Beam (50 cm x 25 cm) | Beam | 32MPa | Concrete Rectangular | 250 | 500 | 1250 | 6975 | 0.87 | 2133.03 | G300E | 3870807.95 | 30.37 | G300E | 3092997.17 | 24.27
1383 | Story20 | B80 | 32 MPa RC Beam (50 cm x 25 cm) | Beam | 32MPa | Concrete Rectangular | 250 | 500 | 1250 | 6975 | 0.87 | 2133.03 | G300E | 5632312.5 | 44.19 | G300E | 2442229.67 | 19.16
1384 | Story20 | B81 | 32 MPa RC Beam (50 cm x 25 cm) | Beam | 32MPa | Concrete Rectangular | 250 | 500 | 1250 | 6975 | 0.87 | 2133.03 | G300E | 5720134.09 | 44.88 | G300E | 2437068.17 | 19.12
1385 | Story20 | B82 | 32 MPa RC Beam (50 cm x 25 cm) | Beam | 32MPa | Concrete Rectangular | 250 | 500 | 1250 | 6975 | 0.87 | 2133.03 | G300E | 5887534.09 | 46.2 | G300E | 2466088.93 | 19.35
1386 | Story20 | B83 | 32 MPa RC Beam (50 cm x 25 cm) | Beam | 32MPa | Concrete Rectangular | 250 | 500 | 1250 | 6975 | 0.87 | 2133.03 | G300E | 5009952.27 | 39.31 | G300E | 3092997.17 | 24.27
1387 | Story20 | B84 | 32 MPa RC Beam (50 cm x 25 cm) | Beam | 32MPa | Concrete Rectangular | 250 | 500 | 1250 | 6975 | 0.87 | 2133.03 | G300E | 5887217.05 | 46.19 | G300E | 2465992.23 | 19.35
1388 | Story20 | B85 | 32 MPa RC Beam (50 cm x 25 cm) | Beam | 32MPa | Concrete Rectangular | 250 | 500 | 1250 | 6975 | 0.87 | 2133.03 | G300E | 5710305.68 | 44.81 | G300E | 1784482.41 | 14
1389 | Story20 | B86 | 32 MPa RC Beam (50 cm x 25 cm) | Beam | 32MPa | Concrete Rectangular | 250 | 500 | 1250 | 6975 | 0.87 | 2133.03 | G300E | 5611387.5 | 44.03 | G300E | 2428717.19 | 19.06
1390 | Story20 | B87 | 32 MPa RC Beam (50 cm x 25 cm) | Beam | 32MPa | Concrete Rectangular | 250 | 500 | 1250 | 6975 | 0.87 | 2133.03 | G300E | 5604729.55 | 43.98 | G300E | 1728717.29 | 13.56
1391 | Story20 | B88 | 32 MPa RC Beam (50 cm x 25 cm) | Beam | 32MPa | Concrete Rectangular | 250 | 500 | 1250 | 6975 | 0.87 | 2133.03 | G300E | 5595218.18 | 43.9 | G300E | 2429108.74 | 19.06
1392 | Story20 | B89 | 32 MPa RC Beam (50 cm x 25 cm) | Beam | 32MPa | Concrete Rectangular | 250 | 500 | 1250 | 6975 | 0.87 | 2133.03 | G300E | 6222017.05 | 48.82 | G300E | 3237251.27 | 25.4
1393 | Story20 | B9 | 32 MPa RC Beam (50 cm x 25 cm) | Beam | 32MPa | Concrete Rectangular | 250 | 500 | 1250 | 6975 | 0.87 | 2133.03 | G300E | 6250234.09 | 49.04 | G300E | 1810045.79 | 14.2
1394 | Story20 | B90 | 32 MPa RC Beam (50 cm x 25 cm) | Beam | 32MPa | Concrete Rectangular | 250 | 500 | 1250 | 6975 | 0.87 | 2133.03 | G300E | 4054377.27 | 31.81 | G300E | 3791765.35 | 29.75
1395 | Story20 | B91 | 32 MPa RC Beam (50 cm x 25 cm) | Beam | 32MPa | Concrete Rectangular | 250 | 500 | 1250 | 6975 | 0.87 | 2133.03 | G300E | 4443075 | 34.86 | G300E | 4315841.49 | 33.86
1396 | Story20 | B92 | 32 MPa RC Beam (50 cm x 25 cm) | Beam | 32MPa | Concrete Rectangular | 250 | 500 | 1250 | 6975 | 0.87 | 2133.03 | G300E | 6372930.68 | 50 | G300E | 3246862.5 | 25.48
1397 | Story20 | B93 | 32 MPa RC Beam (50 cm x 25 cm) | Beam | 32MPa | Concrete Rectangular | 250 | 500 | 1250 | 6975 | 0.87 | 2133.03 | G300E | 6373247.73 | 50.01 | G300E | 3246881.52 | 25.48
1398 | Story20 | B94 | 32 MPa RC Beam (50 cm x 25 cm) | Beam | 32MPa | Concrete Rectangular | 250 | 500 | 1250 | 6975 | 0.87 | 2133.03 | G300E | 5719817.05 | 44.88 | G300E | 1742190.14 | 13.67
1399 | Story20 | B95 | 32 MPa RC Beam (50 cm x 25 cm) | Beam | 32MPa | Concrete Rectangular | 250 | 500 | 1250 | 6975 | 0.87 | 2133.03 | G300E | 6223602.27 | 48.83 | G300E | 3237401.86 | 25.4
1400 | Story20 | B96 | 32 MPa RC Beam (50 cm x 25 cm) | Beam | 32MPa | Concrete Rectangular | 250 | 500 | 1250 | 6975 | 0.87 | 2133.03 | G300E | 5616777.27 | 44.07 | G300E | 1744965.87 | 13.69
1401 | Story20 | B97 | 32 MPa RC Beam (50 cm x 25 cm) | Beam | 32MPa | Concrete Rectangular | 250 | 500 | 1250 | 6975 | 0.87 | 2133.03 | G300E | 6250551.14 | 49.04 | G300E | 2508828.24 | 19.69
1402 | Story20 | B98 | 32 MPa RC Beam (50 cm x 25 cm) | Beam | 32MPa | Concrete Rectangular | 250 | 500 | 1250 | 6975 | 0.87 | 2133.03 | G300E | 5492812.5 | 43.1 | G300E | 1713451.55 | 13.44
1403 | Story20 | B99 | 32 MPa RC Beam (50 cm x 25 cm) | Beam | 32MPa | Concrete Rectangular | 250 | 500 | 1250 | 6975 | 0.87 | 2133.03 | G300E | 6248965.91 | 49.03 | G300E | 2508755.32 | 19.68
1404 | Story21 | B1 | 32 MPa RC Beam (47.5 cm x 25 cm) | Beam | 32MPa | Concrete Rectangular | 250 | 475 | 1187.5 | 7000 | 0.83 | 2033.64 | G300E | 4667409.09 | 36.62 | G300E | 4300101.75 | 33.74
1405 | Story21 | B10 | 32 MPa RC Beam (47.5 cm x 25 cm) | Beam | 32MPa | Concrete Rectangular | 250 | 475 | 1187.5 | 7000 | 0.83 | 2033.64 | G300E | 4151954.55 | 32.58 | G300E | 3646874.48 | 28.61
1406 | Story21 | B100 | 32 MPa RC Beam (47.5 cm x 25 cm) | Beam | 32MPa | Concrete Rectangular | 250 | 475 | 1187.5 | 7000 | 0.83 | 2033.64 | G300E | 6051818.18 | 47.48 | G300E | 3034588.3 | 23.81
1407 | Story21 | B101 | 32 MPa RC Beam (47.5 cm x 25 cm) | Beam | 32MPa | Concrete Rectangular | 250 | 475 | 1187.5 | 7000 | 0.83 | 2033.64 | G300E | 6463863.64 | 50.72 | G300E | 3117007.49 | 24.46
1408 | Story21 | B102 | 32 MPa RC Beam (47.5 cm x 25 cm) | Beam | 32MPa | Concrete Rectangular | 250 | 475 | 1187.5 | 7000 | 0.83 | 2033.64 | G300E | 5984681.82 | 46.96 | G300E | 1675867.3 | 13.15
1409 | Story21 | B103 | 32 MPa RC Beam (47.5 cm x 25 cm) | Beam | 32MPa | Concrete Rectangular | 250 | 475 | 1187.5 | 7000 | 0.83 | 2033.64 | G300E | 6508090.91 | 51.06 | G300E | 3124621.74 | 24.52
1410 | Story21 | B104 | 32 MPa RC Beam (47.5 cm x 25 cm) | Beam | 32MPa | Concrete Rectangular | 250 | 475 | 1187.5 | 7000 | 0.83 | 2033.64 | G300E | 6600363.64 | 51.79 | G300E | 3124119.97 | 24.51
1411 | Story21 | B105 | 32 MPa RC Beam (47.5 cm x 25 cm) | Beam | 32MPa | Concrete Rectangular | 250 | 475 | 1187.5 | 7000 | 0.83 | 2033.64 | G300E | 4518500 | 35.45 | G300E | 4320147.2 | 33.9
1412 | Story21 | B106 | 32 MPa RC Beam (47.5 cm x 25 cm) | Beam | 32MPa | Concrete Rectangular | 250 | 475 | 1187.5 | 7000 | 0.83 | 2033.64 | G300E | 4667409.09 | 36.62 | G300E | 4320147.2 | 33.9
1413 | Story21 | B107 | 32 MPa RC Beam (47.5 cm x 25 cm) | Beam | 32MPa | Concrete Rectangular | 250 | 475 | 1187.5 | 7000 | 0.83 | 2033.64 | G300E | 4279863.64 | 33.58 | G300E | 3478556.3 | 27.29
1414 | Story21 | B108 | 32 MPa RC Beam (47.5 cm x 25 cm) | Beam | 32MPa | Concrete Rectangular | 250 | 475 | 1187.5 | 7000 | 0.83 | 2033.64 | G300E | 4174227.27 | 32.75 | G300E | 3646874.48 | 28.61
1415 | Story21 | B109 | 32 MPa RC Beam (47.5 cm x 25 cm) | Beam | 32MPa | Concrete Rectangular | 250 | 475 | 1187.5 | 7000 | 0.83 | 2033.64 | G300E | 4062863.64 | 31.88 | G300E | 2973601.75 | 23.33
1416 | Story21 | B11 | 32 MPa RC Beam (47.5 cm x 25 cm) | Beam | 32MPa | Concrete Rectangular | 250 | 475 | 1187.5 | 7000 | 0.83 | 2033.64 | G300E | 6465772.73 | 50.73 | G300E | 3117123.86 | 24.46
1417 | Story21 | B110 | 32 MPa RC Beam (47.5 cm x 25 cm) | Beam | 32MPa | Concrete Rectangular | 250 | 475 | 1187.5 | 7000 | 0.83 | 2033.64 | G300E | 4172318.18 | 32.74 | G300E | 3646874.48 | 28.61
1418 | Story21 | B111 | 32 MPa RC Beam (47.5 cm x 25 cm) | Beam | 32MPa | Concrete Rectangular | 250 | 475 | 1187.5 | 7000 | 0.83 | 2033.64 | G300E | 4279227.27 | 33.58 | G300E | 3455647.2 | 27.11
1419 | Story21 | B112 | 32 MPa RC Beam (47.5 cm x 25 cm) | Beam | 32MPa | Concrete Rectangular | 250 | 475 | 1187.5 | 7000 | 0.83 | 2033.64 | G300E | 4645454.55 | 36.45 | G300E | 4303919.93 | 33.77
1420 | Story21 | B12 | 32 MPa RC Beam (47.5 cm x 25 cm) | Beam | 32MPa | Concrete Rectangular | 250 | 475 | 1187.5 | 7000 | 0.83 | 2033.64 | G300E | 4268727.27 | 33.49 | G300E | 3449919.93 | 27.07
1421 | Story21 | B13 | 32 MPa RC Beam (47.5 cm x 25 cm) | Beam | 32MPa | Concrete Rectangular | 250 | 475 | 1187.5 | 7000 | 0.83 | 2033.64 | G300E | 6526545.45 | 51.21 | G300E | 3125984.99 | 24.53
1422 | Story21 | B14 | 32 MPa RC Beam (47.5 cm x 25 cm) | Beam | 32MPa | Concrete Rectangular | 250 | 475 | 1187.5 | 7000 | 0.83 | 2033.64 | G300E | 4536954.55 | 35.6 | G300E | 4307738.11 | 33.8
1423 | Story21 | B15 | 32 MPa RC Beam (47.5 cm x 25 cm) | Beam | 32MPa | Concrete Rectangular | 250 | 475 | 1187.5 | 7000 | 0.83 | 2033.64 | G300E | 4536636.36 | 35.6 | G300E | 4307738.11 | 33.8
1424 | Story21 | B16 | 32 MPa RC Beam (47.5 cm x 25 cm) | Beam | 32MPa | Concrete Rectangular | 250 | 475 | 1187.5 | 7000 | 0.83 | 2033.64 | G300E | 4279863.64 | 33.58 | G300E | 3455647.2 | 27.11
1425 | Story21 | B17 | 32 MPa RC Beam (47.5 cm x 25 cm) | Beam | 32MPa | Concrete Rectangular | 250 | 475 | 1187.5 | 7000 | 0.83 | 2033.64 | G300E | 6526545.45 | 51.21 | G300E | 3125984.99 | 24.53
1426 | Story21 | B18 | 32 MPa RC Beam (47.5 cm x 25 cm) | Beam | 32MPa | Concrete Rectangular | 250 | 475 | 1187.5 | 7000 | 0.83 | 2033.64 | G300E | 6014590.91 | 47.19 | G300E | 1688599.02 | 13.25
1427 | Story21 | B19 | 32 MPa RC Beam (47.5 cm x 25 cm) | Beam | 32MPa | Concrete Rectangular | 250 | 475 | 1187.5 | 7000 | 0.83 | 2033.64 | G300E | 6014590.91 | 47.19 | G300E | 1688599.02 | 13.25
1428 | Story21 | B2 | 32 MPa RC Beam (47.5 cm x 25 cm) | Beam | 32MPa | Concrete Rectangular | 250 | 475 | 1187.5 | 7000 | 0.83 | 2033.64 | G300E | 4536636.36 | 35.6 | G300E | 4320147.2 | 33.9
1429 | Story21 | B20 | 32 MPa RC Beam (47.5 cm x 25 cm) | Beam | 32MPa | Concrete Rectangular | 250 | 475 | 1187.5 | 7000 | 0.83 | 2033.64 | G300E | 5992000 | 47.02 | G300E | 1686384.88 | 13.23
1430 | Story21 | B21 | 32 MPa RC Beam (47.5 cm x 25 cm) | Beam | 32MPa | Concrete Rectangular | 250 | 475 | 1187.5 | 7000 | 0.83 | 2033.64 | G300E | 6044500 | 47.43 | G300E | 3034743.97 | 23.81
1431 | Story21 | B22 | 32 MPa RC Beam (47.5 cm x 25 cm) | Beam | 32MPa | Concrete Rectangular | 250 | 475 | 1187.5 | 7000 | 0.83 | 2033.64 | G300E | 6284409.09 | 49.31 | G300E | 1713154.15 | 13.44
1432 | Story21 | B23 | 32 MPa RC Beam (47.5 cm x 25 cm) | Beam | 32MPa | Concrete Rectangular | 250 | 475 | 1187.5 | 7000 | 0.83 | 2033.64 | G300E | 5873318.18 | 46.08 | G300E | 1657253.34 | 13
1433 | Story21 | B24 | 32 MPa RC Beam (47.5 cm x 25 cm) | Beam | 32MPa | Concrete Rectangular | 250 | 475 | 1187.5 | 7000 | 0.83 | 2033.64 | G300E | 6284409.09 | 49.31 | G300E | 1713158.68 | 13.44
1434 | Story21 | B25 | 32 MPa RC Beam (47.5 cm x 25 cm) | Beam | 32MPa | Concrete Rectangular | 250 | 475 | 1187.5 | 7000 | 0.83 | 2033.64 | G300E | 6044500 | 47.43 | G300E | 3034731.88 | 23.81
1435 | Story21 | B26 | 32 MPa RC Beam (47.5 cm x 25 cm) | Beam | 32MPa | Concrete Rectangular | 250 | 475 | 1187.5 | 7000 | 0.83 | 2033.64 | G300E | 5992000 | 47.02 | G300E | 1686389.41 | 13.23
1436 | Story21 | B27 | 32 MPa RC Beam (47.5 cm x 25 cm) | Beam | 32MPa | Concrete Rectangular | 250 | 475 | 1187.5 | 7000 | 0.83 | 2033.64 | G300E | 6014272.73 | 47.19 | G300E | 1688600.53 | 13.25
1437 | Story21 | B28 | 32 MPa RC Beam (47.5 cm x 25 cm) | Beam | 32MPa | Concrete Rectangular | 250 | 475 | 1187.5 | 7000 | 0.83 | 2033.64 | G300E | 6014272.73 | 47.19 | G300E | 1688599.02 | 13.25
1438 | Story21 | B29 | 32 MPa RC Beam (47.5 cm x 25 cm) | Beam | 32MPa | Concrete Rectangular | 250 | 475 | 1187.5 | 7000 | 0.83 | 2033.64 | G300E | 6526545.45 | 51.21 | G300E | 3125998.59 | 24.53
1439 | Story21 | B3 | 32 MPa RC Beam (47.5 cm x 25 cm) | Beam | 32MPa | Concrete Rectangular | 250 | 475 | 1187.5 | 7000 | 0.83 | 2033.64 | G300E | 6526545.45 | 51.21 | G300E | 3125984.99 | 24.53
1440 | Story21 | B30 | 32 MPa RC Beam (47.5 cm x 25 cm) | Beam | 32MPa | Concrete Rectangular | 250 | 475 | 1187.5 | 7000 | 0.83 | 2033.64 | G300E | 4268409.09 | 33.49 | G300E | 3450874.48 | 27.08
1441 | Story21 | B31 | 32 MPa RC Beam (47.5 cm x 25 cm) | Beam | 32MPa | Concrete Rectangular | 250 | 475 | 1187.5 | 7000 | 0.83 | 2033.64 | G300E | 4174227.27 | 32.75 | G300E | 3646874.48 | 28.61
1442 | Story21 | B32 | 32 MPa RC Beam (47.5 cm x 25 cm) | Beam | 32MPa | Concrete Rectangular | 250 | 475 | 1187.5 | 7000 | 0.83 | 2033.64 | G300E | 6465772.73 | 50.73 | G300E | 3117123.86 | 24.46
1443 | Story21 | B33 | 32 MPa RC Beam (47.5 cm x 25 cm) | Beam | 32MPa | Concrete Rectangular | 250 | 475 | 1187.5 | 7000 | 0.83 | 2033.64 | G300E | 6054045.45 | 47.5 | G300E | 3034742.45 | 23.81
1444 | Story21 | B34 | 32 MPa RC Beam (47.5 cm x 25 cm) | Beam | 32MPa | Concrete Rectangular | 250 | 475 | 1187.5 | 7000 | 0.83 | 2033.64 | G300E | 5992000 | 47.02 | G300E | 2359657.6 | 18.51
1445 | Story21 | B35 | 32 MPa RC Beam (47.5 cm x 25 cm) | Beam | 32MPa | Concrete Rectangular | 250 | 475 | 1187.5 | 7000 | 0.83 | 2033.64 | G300E | 5977363.64 | 46.9 | G300E | 1676975.12 | 13.16
1446 | Story21 | B36 | 32 MPa RC Beam (47.5 cm x 25 cm) | Beam | 32MPa | Concrete Rectangular | 250 | 475 | 1187.5 | 7000 | 0.83 | 2033.64 | G300E | 5869500 | 46.05 | G300E | 1676978.15 | 13.16
1447 | Story21 | B37 | 32 MPa RC Beam (47.5 cm x 25 cm) | Beam | 32MPa | Concrete Rectangular | 250 | 475 | 1187.5 | 7200 | 0.86 | 2091.74 | G300E | 6746713.04 | 52.94 | G300E | 3219124.54 | 25.26
1448 | Story21 | B38 | 32 MPa RC Beam (47.5 cm x 25 cm) | Beam | 32MPa | Concrete Rectangular | 250 | 475 | 1187.5 | 7000 | 0.83 | 2033.64 | G300E | 5295818.18 | 41.55 | G300E | 2978436.6 | 23.37
1449 | Story21 | B39 | 32 MPa RC Beam (47.5 cm x 25 cm) | Beam | 32MPa | Concrete Rectangular | 250 | 475 | 1187.5 | 7200 | 0.86 | 2091.74 | G300E | 6745460.87 | 52.93 | G300E | 3219405.57 | 25.26
1450 | Story21 | B4 | 32 MPa RC Beam (47.5 cm x 25 cm) | Beam | 32MPa | Concrete Rectangular | 250 | 475 | 1187.5 | 7000 | 0.83 | 2033.64 | G300E | 4268409.09 | 33.49 | G300E | 3478556.3 | 27.29
1451 | Story21 | B40 | 32 MPa RC Beam (47.5 cm x 25 cm) | Beam | 32MPa | Concrete Rectangular | 250 | 475 | 1187.5 | 7000 | 0.83 | 2033.64 | G300E | 5869500 | 46.05 | G300E | 1676944.9 | 13.16
1452 | Story21 | B41 | 32 MPa RC Beam (47.5 cm x 25 cm) | Beam | 32MPa | Concrete Rectangular | 250 | 475 | 1187.5 | 7000 | 0.83 | 2033.64 | G300E | 5869500 | 46.05 | G300E | 1676972.1 | 13.16
1453 | Story21 | B42 | 32 MPa RC Beam (47.5 cm x 25 cm) | Beam | 32MPa | Concrete Rectangular | 250 | 475 | 1187.5 | 7000 | 0.83 | 2033.64 | G300E | 5992000 | 47.02 | G300E | 1686390.92 | 13.23
1454 | Story21 | B43 | 32 MPa RC Beam (47.5 cm x 25 cm) | Beam | 32MPa | Concrete Rectangular | 250 | 475 | 1187.5 | 7000 | 0.83 | 2033.64 | G300E | 6044500 | 47.43 | G300E | 3034759.08 | 23.81
1455 | Story21 | B44 | 32 MPa RC Beam (47.5 cm x 25 cm) | Beam | 32MPa | Concrete Rectangular | 250 | 475 | 1187.5 | 7000 | 0.83 | 2033.64 | G300E | 6465454.55 | 50.73 | G300E | 3117137.47 | 24.46
1456 | Story21 | B45 | 32 MPa RC Beam (47.5 cm x 25 cm) | Beam | 32MPa | Concrete Rectangular | 250 | 475 | 1187.5 | 7000 | 0.83 | 2033.64 | G300E | 4151954.55 | 32.58 | G300E | 3646874.48 | 28.61
1457 | Story21 | B46 | 32 MPa RC Beam (47.5 cm x 25 cm) | Beam | 32MPa | Concrete Rectangular | 250 | 475 | 1187.5 | 7000 | 0.83 | 2033.64 | G300E | 4063181.82 | 31.88 | G300E | 2973601.75 | 23.33
1458 | Story21 | B47 | 32 MPa RC Beam (47.5 cm x 25 cm) | Beam | 32MPa | Concrete Rectangular | 250 | 475 | 1187.5 | 7000 | 0.83 | 2033.64 | G300E | 6727000 | 52.78 | G300E | 2592075.74 | 20.34
1459 | Story21 | B48 | 32 MPa RC Beam (47.5 cm x 25 cm) | Beam | 32MPa | Concrete Rectangular | 250 | 475 | 1187.5 | 7000 | 0.83 | 2033.64 | G300E | 5873318.18 | 46.08 | G300E | 1657251.83 | 13
1460 | Story21 | B49 | 32 MPa RC Beam (47.5 cm x 25 cm) | Beam | 32MPa | Concrete Rectangular | 250 | 475 | 1187.5 | 7000 | 0.83 | 2033.64 | G300E | 6284409.09 | 49.31 | G300E | 1713149.61 | 13.44
1461 | Story21 | B5 | 32 MPa RC Beam (47.5 cm x 25 cm) | Beam | 32MPa | Concrete Rectangular | 250 | 475 | 1187.5 | 7000 | 0.83 | 2033.64 | G300E | 6465772.73 | 50.73 | G300E | 3117123.86 | 24.46
1462 | Story21 | B50 | 32 MPa RC Beam (47.5 cm x 25 cm) | Beam | 32MPa | Concrete Rectangular | 250 | 475 | 1187.5 | 7000 | 0.83 | 2033.64 | G300E | 5295818.18 | 41.55 | G300E | 2978451.72 | 23.37
1463 | Story21 | B51 | 32 MPa RC Beam (47.5 cm x 25 cm) | Beam | 32MPa | Concrete Rectangular | 250 | 475 | 1187.5 | 7200 | 0.86 | 2091.74 | G300E | 6742956.52 | 52.91 | G300E | 3219195.91 | 25.26
1464 | Story21 | B55 | 32 MPa RC Beam (47.5 cm x 25 cm) | Beam | 32MPa | Concrete Rectangular | 250 | 475 | 1187.5 | 7000 | 0.83 | 2033.64 | G300E | 6555956.52 | 51.44 | G300E | 3129818.62 | 24.56
1465 | Story21 | B56 | 32 MPa RC Beam (47.5 cm x 25 cm) | Beam | 32MPa | Concrete Rectangular | 250 | 475 | 1187.5 | 7000 | 0.83 | 2033.64 | G300E | 5294545.45 | 41.54 | G300E | 2978413.93 | 23.37
1466 | Story21 | B57 | 32 MPa RC Beam (47.5 cm x 25 cm) | Beam | 32MPa | Concrete Rectangular | 250 | 475 | 1187.5 | 7000 | 0.83 | 2033.64 | G300E | 6284090.91 | 49.31 | G300E | 1713107.3 | 13.44
1467 | Story21 | B58 | 32 MPa RC Beam (47.5 cm x 25 cm) | Beam | 32MPa | Concrete Rectangular | 250 | 475 | 1187.5 | 7000 | 0.83 | 2033.64 | G300E | 5872681.82 | 46.08 | G300E | 1657239.74 | 13
1468 | Story21 | B59 | 32 MPa RC Beam (47.5 cm x 25 cm) | Beam | 32MPa | Concrete Rectangular | 250 | 475 | 1187.5 | 7000 | 0.83 | 2033.64 | G300E | 6727000 | 52.78 | G300E | 2592084.81 | 20.34
1469 | Story21 | B6 | 32 MPa RC Beam (47.5 cm x 25 cm) | Beam | 32MPa | Concrete Rectangular | 250 | 475 | 1187.5 | 7000 | 0.83 | 2033.64 | G300E | 4151954.55 | 32.58 | G300E | 3646874.48 | 28.61
1470 | Story21 | B60 | 32 MPa RC Beam (47.5 cm x 25 cm) | Beam | 32MPa | Concrete Rectangular | 250 | 475 | 1187.5 | 7000 | 0.83 | 2033.64 | G300E | 4045681.82 | 31.74 | G300E | 2973601.75 | 23.33
1471 | Story21 | B61 | 32 MPa RC Beam (47.5 cm x 25 cm) | Beam | 32MPa | Concrete Rectangular | 250 | 475 | 1187.5 | 7000 | 0.83 | 2033.64 | G300E | 4174227.27 | 32.75 | G300E | 3646874.48 | 28.61
1472 | Story21 | B62 | 32 MPa RC Beam (47.5 cm x 25 cm) | Beam | 32MPa | Concrete Rectangular | 250 | 475 | 1187.5 | 7000 | 0.83 | 2033.64 | G300E | 6727000 | 52.78 | G300E | 2592075.74 | 20.34
1473 | Story21 | B63 | 32 MPa RC Beam (47.5 cm x 25 cm) | Beam | 32MPa | Concrete Rectangular | 250 | 475 | 1187.5 | 7000 | 0.83 | 2033.64 | G300E | 6054045.45 | 47.5 | G300E | 3034730.36 | 23.81
1474 | Story21 | B64 | 32 MPa RC Beam (47.5 cm x 25 cm) | Beam | 32MPa | Concrete Rectangular | 250 | 475 | 1187.5 | 7000 | 0.83 | 2033.64 | G300E | 6284409.09 | 49.31 | G300E | 1713148.1 | 13.44
1475 | Story21 | B65 | 32 MPa RC Beam (47.5 cm x 25 cm) | Beam | 32MPa | Concrete Rectangular | 250 | 475 | 1187.5 | 7000 | 0.83 | 2033.64 | G300E | 5977363.64 | 46.9 | G300E | 1676969.08 | 13.16
1476 | Story21 | B66 | 32 MPa RC Beam (47.5 cm x 25 cm) | Beam | 32MPa | Concrete Rectangular | 250 | 475 | 1187.5 | 7200 | 0.86 | 2091.74 | G300E | 6747026.09 | 52.94 | G300E | 3219197.4 | 25.26
1477 | Story21 | B67 | 32 MPa RC Beam (47.5 cm x 25 cm) | Beam | 32MPa | Concrete Rectangular | 250 | 475 | 1187.5 | 7000 | 0.83 | 2033.64 | G300E | 6558086.96 | 51.46 | G300E | 3129687.07 | 24.56
1478 | Story21 | B69 | 32 MPa RC Beam (47.5 cm x 25 cm) | Beam | 32MPa | Concrete Rectangular | 250 | 475 | 1187.5 | 7000 | 0.83 | 2033.64 | G300E | 6435434.78 | 50.49 | G300E | 3101423.12 | 24.33
1479 | Story21 | B7 | 32 MPa RC Beam (47.5 cm x 25 cm) | Beam | 32MPa | Concrete Rectangular | 250 | 475 | 1187.5 | 7000 | 0.83 | 2033.64 | G300E | 6727000 | 52.78 | G300E | 2592075.74 | 20.34
1480 | Story21 | B70 | 32 MPa RC Beam (47.5 cm x 25 cm) | Beam | 32MPa | Concrete Rectangular | 250 | 475 | 1187.5 | 7000 | 0.83 | 2033.64 | G300E | 6428434.78 | 50.44 | G300E | 3142661.79 | 24.66
1481 | Story21 | B71 | 32 MPa RC Beam (47.5 cm x 25 cm) | Beam | 32MPa | Concrete Rectangular | 250 | 475 | 1187.5 | 7000 | 0.83 | 2033.64 | G300E | 5849454.55 | 45.9 | G300E | 2395158.02 | 18.79
1482 | Story21 | B72 | 32 MPa RC Beam (47.5 cm x 25 cm) | Beam | 32MPa | Concrete Rectangular | 250 | 475 | 1187.5 | 7000 | 0.83 | 2033.64 | G300E | 6283772.73 | 49.3 | G300E | 1713077.07 | 13.44
1483 | Story21 | B73 | 32 MPa RC Beam (47.5 cm x 25 cm) | Beam | 32MPa | Concrete Rectangular | 250 | 475 | 1187.5 | 7000 | 0.83 | 2033.64 | G300E | 6042590.91 | 47.41 | G300E | 3034571.67 | 23.81
1484 | Story21 | B74 | 32 MPa RC Beam (47.5 cm x 25 cm) | Beam | 32MPa | Concrete Rectangular | 250 | 475 | 1187.5 | 7000 | 0.83 | 2033.64 | G300E | 6725409.09 | 52.77 | G300E | 2591989.59 | 20.34
1485 | Story21 | B75 | 32 MPa RC Beam (47.5 cm x 25 cm) | Beam | 32MPa | Concrete Rectangular | 250 | 475 | 1187.5 | 7000 | 0.83 | 2033.64 | G300E | 4150363.64 | 32.57 | G300E | 3646874.48 | 28.61
1486 | Story21 | B76 | 32 MPa RC Beam (47.5 cm x 25 cm) | Beam | 32MPa | Concrete Rectangular | 250 | 475 | 1187.5 | 7000 | 0.83 | 2033.64 | G300E | 4280181.82 | 33.58 | G300E | 3478556.3 | 27.29
1487 | Story21 | B77 | 32 MPa RC Beam (47.5 cm x 25 cm) | Beam | 32MPa | Concrete Rectangular | 250 | 475 | 1187.5 | 7000 | 0.83 | 2033.64 | G300E | 6465772.73 | 50.73 | G300E | 3117123.86 | 24.46
1488 | Story21 | B78 | 32 MPa RC Beam (47.5 cm x 25 cm) | Beam | 32MPa | Concrete Rectangular | 250 | 475 | 1187.5 | 7000 | 0.83 | 2033.64 | G300E | 6014272.73 | 47.19 | G300E | 1688602.05 | 13.25
1489 | Story21 | B79 | 32 MPa RC Beam (47.5 cm x 25 cm) | Beam | 32MPa | Concrete Rectangular | 250 | 475 | 1187.5 | 7000 | 0.83 | 2033.64 | G300E | 5992000 | 47.02 | G300E | 2359657.6 | 18.51
1490 | Story21 | B8 | 32 MPa RC Beam (47.5 cm x 25 cm) | Beam | 32MPa | Concrete Rectangular | 250 | 475 | 1187.5 | 7000 | 0.83 | 2033.64 | G300E | 4046000 | 31.75 | G300E | 2973601.75 | 23.33
1491 | Story21 | B80 | 32 MPa RC Beam (47.5 cm x 25 cm) | Beam | 32MPa | Concrete Rectangular | 250 | 475 | 1187.5 | 7000 | 0.83 | 2033.64 | G300E | 5992000 | 47.02 | G300E | 2359660.63 | 18.51
1492 | Story21 | B81 | 32 MPa RC Beam (47.5 cm x 25 cm) | Beam | 32MPa | Concrete Rectangular | 250 | 475 | 1187.5 | 7000 | 0.83 | 2033.64 | G300E | 5977681.82 | 46.9 | G300E | 1677000.82 | 13.16
1493 | Story21 | B82 | 32 MPa RC Beam (47.5 cm x 25 cm) | Beam | 32MPa | Concrete Rectangular | 250 | 475 | 1187.5 | 7000 | 0.83 | 2033.64 | G300E | 6284409.09 | 49.31 | G300E | 1713117.88 | 13.44
1494 | Story21 | B83 | 32 MPa RC Beam (47.5 cm x 25 cm) | Beam | 32MPa | Concrete Rectangular | 250 | 475 | 1187.5 | 7000 | 0.83 | 2033.64 | G300E | 5294227.27 | 41.54 | G300E | 2978395.8 | 23.37
1495 | Story21 | B84 | 32 MPa RC Beam (47.5 cm x 25 cm) | Beam | 32MPa | Concrete Rectangular | 250 | 475 | 1187.5 | 7000 | 0.83 | 2033.64 | G300E | 6283772.73 | 49.3 | G300E | 1713009.06 | 13.44
1496 | Story21 | B85 | 32 MPa RC Beam (47.5 cm x 25 cm) | Beam | 32MPa | Concrete Rectangular | 250 | 475 | 1187.5 | 7000 | 0.83 | 2033.64 | G300E | 5956681.82 | 46.74 | G300E | 1676887.47 | 13.16
1497 | Story21 | B86 | 32 MPa RC Beam (47.5 cm x 25 cm) | Beam | 32MPa | Concrete Rectangular | 250 | 475 | 1187.5 | 7000 | 0.83 | 2033.64 | G300E | 5966863.64 | 46.82 | G300E | 2346053.82 | 18.41
1498 | Story21 | B87 | 32 MPa RC Beam (47.5 cm x 25 cm) | Beam | 32MPa | Concrete Rectangular | 250 | 475 | 1187.5 | 7000 | 0.83 | 2033.64 | G300E | 5959863.64 | 46.76 | G300E | 1671535.73 | 13.12
1499 | Story21 | B88 | 32 MPa RC Beam (47.5 cm x 25 cm) | Beam | 32MPa | Concrete Rectangular | 250 | 475 | 1187.5 | 7000 | 0.83 | 2033.64 | G300E | 5986909.09 | 46.98 | G300E | 2349859.43 | 18.44
1500 | Story21 | B89 | 32 MPa RC Beam (47.5 cm x 25 cm) | Beam | 32MPa | Concrete Rectangular | 250 | 475 | 1187.5 | 7000 | 0.83 | 2033.64 | G300E | 6464500 | 50.72 | G300E | 3117027.14 | 24.46
1501 | Story21 | B9 | 32 MPa RC Beam (47.5 cm x 25 cm) | Beam | 32MPa | Concrete Rectangular | 250 | 475 | 1187.5 | 7000 | 0.83 | 2033.64 | G300E | 6727000 | 52.78 | G300E | 2592074.23 | 20.34
1502 | Story21 | B90 | 32 MPa RC Beam (47.5 cm x 25 cm) | Beam | 32MPa | Concrete Rectangular | 250 | 475 | 1187.5 | 7000 | 0.83 | 2033.64 | G300E | 4266500 | 33.48 | G300E | 3478556.3 | 27.29
1503 | Story21 | B91 | 32 MPa RC Beam (47.5 cm x 25 cm) | Beam | 32MPa | Concrete Rectangular | 250 | 475 | 1187.5 | 7000 | 0.83 | 2033.64 | G300E | 4667409.09 | 36.62 | G300E | 4320147.2 | 33.9
1504 | Story21 | B92 | 32 MPa RC Beam (47.5 cm x 25 cm) | Beam | 32MPa | Concrete Rectangular | 250 | 475 | 1187.5 | 7000 | 0.83 | 2033.64 | G300E | 6526545.45 | 51.21 | G300E | 3125986.5 | 24.53
1505 | Story21 | B93 | 32 MPa RC Beam (47.5 cm x 25 cm) | Beam | 32MPa | Concrete Rectangular | 250 | 475 | 1187.5 | 7000 | 0.83 | 2033.64 | G300E | 6526545.45 | 51.21 | G300E | 3125997.08 | 24.53
1506 | Story21 | B94 | 32 MPa RC Beam (47.5 cm x 25 cm) | Beam | 32MPa | Concrete Rectangular | 250 | 475 | 1187.5 | 7000 | 0.83 | 2033.64 | G300E | 6014272.73 | 47.19 | G300E | 1688599.02 | 13.25
1507 | Story21 | B95 | 32 MPa RC Beam (47.5 cm x 25 cm) | Beam | 32MPa | Concrete Rectangular | 250 | 475 | 1187.5 | 7000 | 0.83 | 2033.64 | G300E | 6465454.55 | 50.73 | G300E | 3117137.47 | 24.46
1508 | Story21 | B96 | 32 MPa RC Beam (47.5 cm x 25 cm) | Beam | 32MPa | Concrete Rectangular | 250 | 475 | 1187.5 | 7000 | 0.83 | 2033.64 | G300E | 6054045.45 | 47.5 | G300E | 3034759.08 | 23.81
1509 | Story21 | B97 | 32 MPa RC Beam (47.5 cm x 25 cm) | Beam | 32MPa | Concrete Rectangular | 250 | 475 | 1187.5 | 7000 | 0.83 | 2033.64 | G300E | 6726681.82 | 52.78 | G300E | 2592083.3 | 20.34
1510 | Story21 | B98 | 32 MPa RC Beam (47.5 cm x 25 cm) | Beam | 32MPa | Concrete Rectangular | 250 | 475 | 1187.5 | 7000 | 0.83 | 2033.64 | G300E | 5873000 | 46.08 | G300E | 1657241.25 | 13
1511 | Story21 | B99 | 32 MPa RC Beam (47.5 cm x 25 cm) | Beam | 32MPa | Concrete Rectangular | 250 | 475 | 1187.5 | 7000 | 0.83 | 2033.64 | G300E | 6725409.09 | 52.77 | G300E | 2591994.12 | 20.34
1512 | Story22 | B1 | 32 MPa RC Beam (47.5 cm x 25 cm) | Beam | 32MPa | Concrete Rectangular | 250 | 475 | 1187.5 | 7000 | 0.83 | 2033.64 | G300E | 4570363.64 | 35.86 | G300E | 4302965.39 | 33.76
1513 | Story22 | B10 | 32 MPa RC Beam (47.5 cm x 25 cm) | Beam | 32MPa | Concrete Rectangular | 250 | 475 | 1187.5 | 7000 | 0.83 | 2033.64 | G300E | 4161818.18 | 32.66 | G300E | 3646874.48 | 28.61
1514 | Story22 | B100 | 32 MPa RC Beam (47.5 cm x 25 cm) | Beam | 32MPa | Concrete Rectangular | 250 | 475 | 1187.5 | 7000 | 0.83 | 2033.64 | G300E | 6080136.36 | 47.71 | G300E | 2532682.17 | 19.87
1515 | Story22 | B101 | 32 MPa RC Beam (47.5 cm x 25 cm) | Beam | 32MPa | Concrete Rectangular | 250 | 475 | 1187.5 | 7000 | 0.83 | 2033.64 | G300E | 6460363.64 | 50.69 | G300E | 3280670.67 | 25.74
1516 | Story22 | B102 | 32 MPa RC Beam (47.5 cm x 25 cm) | Beam | 32MPa | Concrete Rectangular | 250 | 475 | 1187.5 | 7000 | 0.83 | 2033.64 | G300E | 5997409.09 | 47.06 | G300E | 1676538.34 | 13.15
1517 | Story22 | B103 | 32 MPa RC Beam (47.5 cm x 25 cm) | Beam | 32MPa | Concrete Rectangular | 250 | 475 | 1187.5 | 7000 | 0.83 | 2033.64 | G300E | 6519545.45 | 51.15 | G300E | 3120152.64 | 24.48
1518 | Story22 | B104 | 32 MPa RC Beam (47.5 cm x 25 cm) | Beam | 32MPa | Concrete Rectangular | 250 | 475 | 1187.5 | 7000 | 0.83 | 2033.64 | G300E | 6514454.55 | 51.11 | G300E | 3119649.35 | 24.48
1519 | Story22 | B105 | 32 MPa RC Beam (47.5 cm x 25 cm) | Beam | 32MPa | Concrete Rectangular | 250 | 475 | 1187.5 | 7000 | 0.83 | 2033.64 | G300E | 4538863.64 | 35.61 | G300E | 4320147.2 | 33.9
1520 | Story22 | B106 | 32 MPa RC Beam (47.5 cm x 25 cm) | Beam | 32MPa | Concrete Rectangular | 250 | 475 | 1187.5 | 7000 | 0.83 | 2033.64 | G300E | 4570363.64 | 35.86 | G300E | 4320147.2 | 33.9
1521 | Story22 | B107 | 32 MPa RC Beam (47.5 cm x 25 cm) | Beam | 32MPa | Concrete Rectangular | 250 | 475 | 1187.5 | 7000 | 0.83 | 2033.64 | G300E | 4286545.45 | 33.63 | G300E | 3475692.66 | 27.27
1522 | Story22 | B108 | 32 MPa RC Beam (47.5 cm x 25 cm) | Beam | 32MPa | Concrete Rectangular | 250 | 475 | 1187.5 | 7000 | 0.83 | 2033.64 | G300E | 4168181.82 | 32.71 | G300E | 3815192.66 | 29.94
1523 | Story22 | B109 | 32 MPa RC Beam (47.5 cm x 25 cm) | Beam | 32MPa | Concrete Rectangular | 250 | 475 | 1187.5 | 7000 | 0.83 | 2033.64 | G300E | 4044090.91 | 31.73 | G300E | 2973601.75 | 23.33
1524 | Story22 | B11 | 32 MPa RC Beam (47.5 cm x 25 cm) | Beam | 32MPa | Concrete Rectangular | 250 | 475 | 1187.5 | 7000 | 0.83 | 2033.64 | G300E | 6461954.55 | 50.7 | G300E | 3280779.49 | 25.74
1525 | Story22 | B110 | 32 MPa RC Beam (47.5 cm x 25 cm) | Beam | 32MPa | Concrete Rectangular | 250 | 475 | 1187.5 | 7000 | 0.83 | 2033.64 | G300E | 4167863.64 | 32.7 | G300E | 3646874.48 | 28.61
1526 | Story22 | B111 | 32 MPa RC Beam (47.5 cm x 25 cm) | Beam | 32MPa | Concrete Rectangular | 250 | 475 | 1187.5 | 7000 | 0.83 | 2033.64 | G300E | 4284636.36 | 33.62 | G300E | 3449919.93 | 27.07
1527 | Story22 | B112 | 32 MPa RC Beam (47.5 cm x 25 cm) | Beam | 32MPa | Concrete Rectangular | 250 | 475 | 1187.5 | 7000 | 0.83 | 2033.64 | G300E | 4549363.64 | 35.7 | G300E | 4303919.93 | 33.77
1528 | Story22 | B12 | 32 MPa RC Beam (47.5 cm x 25 cm) | Beam | 32MPa | Concrete Rectangular | 250 | 475 | 1187.5 | 7000 | 0.83 | 2033.64 | G300E | 4285590.91 | 33.63 | G300E | 3441329.02 | 27
1529 | Story22 | B13 | 32 MPa RC Beam (47.5 cm x 25 cm) | Beam | 32MPa | Concrete Rectangular | 250 | 475 | 1187.5 | 7000 | 0.83 | 2033.64 | G300E | 6539272.73 | 51.31 | G300E | 3122564.77 | 24.5
1530 | Story22 | B14 | 32 MPa RC Beam (47.5 cm x 25 cm) | Beam | 32MPa | Concrete Rectangular | 250 | 475 | 1187.5 | 7000 | 0.83 | 2033.64 | G300E | 4555090.91 | 35.74 | G300E | 4306783.57 | 33.79
1531 | Story22 | B15 | 32 MPa RC Beam (47.5 cm x 25 cm) | Beam | 32MPa | Concrete Rectangular | 250 | 475 | 1187.5 | 7000 | 0.83 | 2033.64 | G300E | 4555409.09 | 35.74 | G300E | 4306783.57 | 33.79
1532 | Story22 | B16 | 32 MPa RC Beam (47.5 cm x 25 cm) | Beam | 32MPa | Concrete Rectangular | 250 | 475 | 1187.5 | 7000 | 0.83 | 2033.64 | G300E | 4286545.45 | 33.63 | G300E | 3450874.48 | 27.08
1533 | Story22 | B17 | 32 MPa RC Beam (47.5 cm x 25 cm) | Beam | 32MPa | Concrete Rectangular | 250 | 475 | 1187.5 | 7000 | 0.83 | 2033.64 | G300E | 6539272.73 | 51.31 | G300E | 3122564.77 | 24.5
1534 | Story22 | B18 | 32 MPa RC Beam (47.5 cm x 25 cm) | Beam | 32MPa | Concrete Rectangular | 250 | 475 | 1187.5 | 7000 | 0.83 | 2033.64 | G300E | 6028272.73 | 47.3 | G300E | 1689271.58 | 13.25
1535 | Story22 | B19 | 32 MPa RC Beam (47.5 cm x 25 cm) | Beam | 32MPa | Concrete Rectangular | 250 | 475 | 1187.5 | 7000 | 0.83 | 2033.64 | G300E | 6028272.73 | 47.3 | G300E | 1689270.07 | 13.25
1536 | Story22 | B2 | 32 MPa RC Beam (47.5 cm x 25 cm) | Beam | 32MPa | Concrete Rectangular | 250 | 475 | 1187.5 | 7000 | 0.83 | 2033.64 | G300E | 4555409.09 | 35.74 | G300E | 4320147.2 | 33.9
1537 | Story22 | B20 | 32 MPa RC Beam (47.5 cm x 25 cm) | Beam | 32MPa | Concrete Rectangular | 250 | 475 | 1187.5 | 7000 | 0.83 | 2033.64 | G300E | 5980227.27 | 46.92 | G300E | 2358152.28 | 18.5
1538 | Story22 | B21 | 32 MPa RC Beam (47.5 cm x 25 cm) | Beam | 32MPa | Concrete Rectangular | 250 | 475 | 1187.5 | 7000 | 0.83 | 2033.64 | G300E | 6076954.55 | 47.68 | G300E | 2532834.82 | 19.87
1539 | Story22 | B22 | 32 MPa RC Beam (47.5 cm x 25 cm) | Beam | 32MPa | Concrete Rectangular | 250 | 475 | 1187.5 | 7000 | 0.83 | 2033.64 | G300E | 6290454.55 | 49.36 | G300E | 1712856.41 | 13.44
1540 | Story22 | B23 | 32 MPa RC Beam (47.5 cm x 25 cm) | Beam | 32MPa | Concrete Rectangular | 250 | 475 | 1187.5 | 7000 | 0.83 | 2033.64 | G300E | 5880636.36 | 46.14 | G300E | 1658299.2 | 13.01
1541 | Story22 | B24 | 32 MPa RC Beam (47.5 cm x 25 cm) | Beam | 32MPa | Concrete Rectangular | 250 | 475 | 1187.5 | 7000 | 0.83 | 2033.64 | G300E | 6290772.73 | 49.36 | G300E | 1712862.45 | 13.44
1542 | Story22 | B25 | 32 MPa RC Beam (47.5 cm x 25 cm) | Beam | 32MPa | Concrete Rectangular | 250 | 475 | 1187.5 | 7000 | 0.83 | 2033.64 | G300E | 6076954.55 | 47.68 | G300E | 2532824.24 | 19.87
1543 | Story22 | B26 | 32 MPa RC Beam (47.5 cm x 25 cm) | Beam | 32MPa | Concrete Rectangular | 250 | 475 | 1187.5 | 7000 | 0.83 | 2033.64 | G300E | 5980227.27 | 46.92 | G300E | 2358155.31 | 18.5
1544 | Story22 | B27 | 32 MPa RC Beam (47.5 cm x 25 cm) | Beam | 32MPa | Concrete Rectangular | 250 | 475 | 1187.5 | 7000 | 0.83 | 2033.64 | G300E | 6028590.91 | 47.3 | G300E | 1689274.6 | 13.25
1545 | Story22 | B28 | 32 MPa RC Beam (47.5 cm x 25 cm) | Beam | 32MPa | Concrete Rectangular | 250 | 475 | 1187.5 | 7000 | 0.83 | 2033.64 | G300E | 6028272.73 | 47.3 | G300E | 1689270.07 | 13.25
1546 | Story22 | B29 | 32 MPa RC Beam (47.5 cm x 25 cm) | Beam | 32MPa | Concrete Rectangular | 250 | 475 | 1187.5 | 7000 | 0.83 | 2033.64 | G300E | 6539272.73 | 51.31 | G300E | 3122575.35 | 24.5
1547 | Story22 | B3 | 32 MPa RC Beam (47.5 cm x 25 cm) | Beam | 32MPa | Concrete Rectangular | 250 | 475 | 1187.5 | 7000 | 0.83 | 2033.64 | G300E | 6539272.73 | 51.31 | G300E | 3122563.26 | 24.5
1548 | Story22 | B30 | 32 MPa RC Beam (47.5 cm x 25 cm) | Beam | 32MPa | Concrete Rectangular | 250 | 475 | 1187.5 | 7000 | 0.83 | 2033.64 | G300E | 4285590.91 | 33.63 | G300E | 3441329.02 | 27
1549 | Story22 | B31 | 32 MPa RC Beam (47.5 cm x 25 cm) | Beam | 32MPa | Concrete Rectangular | 250 | 475 | 1187.5 | 7000 | 0.83 | 2033.64 | G300E | 4168181.82 | 32.71 | G300E | 3646874.48 | 28.61
1550 | Story22 | B32 | 32 MPa RC Beam (47.5 cm x 25 cm) | Beam | 32MPa | Concrete Rectangular | 250 | 475 | 1187.5 | 7000 | 0.83 | 2033.64 | G300E | 6461954.55 | 50.7 | G300E | 3280781 | 25.74
1551 | Story22 | B33 | 32 MPa RC Beam (47.5 cm x 25 cm) | Beam | 32MPa | Concrete Rectangular | 250 | 475 | 1187.5 | 7000 | 0.83 | 2033.64 | G300E | 6081409.09 | 47.72 | G300E | 2532834.82 | 19.87
1552 | Story22 | B34 | 32 MPa RC Beam (47.5 cm x 25 cm) | Beam | 32MPa | Concrete Rectangular | 250 | 475 | 1187.5 | 7000 | 0.83 | 2033.64 | G300E | 5980227.27 | 46.92 | G300E | 2358152.28 | 18.5
1553 | Story22 | B35 | 32 MPa RC Beam (47.5 cm x 25 cm) | Beam | 32MPa | Concrete Rectangular | 250 | 475 | 1187.5 | 7000 | 0.83 | 2033.64 | G300E | 5881272.73 | 46.15 | G300E | 1678167.59 | 13.17
1554 | Story22 | B36 | 32 MPa RC Beam (47.5 cm x 25 cm) | Beam | 32MPa | Concrete Rectangular | 250 | 475 | 1187.5 | 7000 | 0.83 | 2033.64 | G300E | 5783272.73 | 45.38 | G300E | 1678170.61 | 13.17
1555 | Story22 | B37 | 32 MPa RC Beam (47.5 cm x 25 cm) | Beam | 32MPa | Concrete Rectangular | 250 | 475 | 1187.5 | 7200 | 0.86 | 2091.74 | G300E | 6743582.61 | 52.91 | G300E | 3219038.3 | 25.26
1556 | Story22 | B38 | 32 MPa RC Beam (47.5 cm x 25 cm) | Beam | 32MPa | Concrete Rectangular | 250 | 475 | 1187.5 | 7000 | 0.83 | 2033.64 | G300E | 5286909.09 | 41.48 | G300E | 1632321.89 | 12.81
1557 | Story22 | B39 | 32 MPa RC Beam (47.5 cm x 25 cm) | Beam | 32MPa | Concrete Rectangular | 250 | 475 | 1187.5 | 7200 | 0.86 | 2091.74 | G300E | 6745773.91 | 52.93 | G300E | 3219249.44 | 25.26
1558 | Story22 | B4 | 32 MPa RC Beam (47.5 cm x 25 cm) | Beam | 32MPa | Concrete Rectangular | 250 | 475 | 1187.5 | 7000 | 0.83 | 2033.64 | G300E | 4285590.91 | 33.63 | G300E | 3475692.66 | 27.27
1559 | Story22 | B40 | 32 MPa RC Beam (47.5 cm x 25 cm) | Beam | 32MPa | Concrete Rectangular | 250 | 475 | 1187.5 | 7000 | 0.83 | 2033.64 | G300E | 5782954.55 | 45.38 | G300E | 1678146.43 | 13.17
1560 | Story22 | B41 | 32 MPa RC Beam (47.5 cm x 25 cm) | Beam | 32MPa | Concrete Rectangular | 250 | 475 | 1187.5 | 7000 | 0.83 | 2033.64 | G300E | 5783272.73 | 45.38 | G300E | 1678167.59 | 13.17
1561 | Story22 | B42 | 32 MPa RC Beam (47.5 cm x 25 cm) | Beam | 32MPa | Concrete Rectangular | 250 | 475 | 1187.5 | 7000 | 0.83 | 2033.64 | G300E | 5980227.27 | 46.92 | G300E | 2358158.33 | 18.5
1562 | Story22 | B43 | 32 MPa RC Beam (47.5 cm x 25 cm) | Beam | 32MPa | Concrete Rectangular | 250 | 475 | 1187.5 | 7000 | 0.83 | 2033.64 | G300E | 6076954.55 | 47.68 | G300E | 2532849.93 | 19.87
1563 | Story22 | B44 | 32 MPa RC Beam (47.5 cm x 25 cm) | Beam | 32MPa | Concrete Rectangular | 250 | 475 | 1187.5 | 7000 | 0.83 | 2033.64 | G300E | 6461954.55 | 50.7 | G300E | 3280791.58 | 25.74
1564 | Story22 | B45 | 32 MPa RC Beam (47.5 cm x 25 cm) | Beam | 32MPa | Concrete Rectangular | 250 | 475 | 1187.5 | 7000 | 0.83 | 2033.64 | G300E | 4161818.18 | 32.66 | G300E | 3646874.48 | 28.61
1565 | Story22 | B46 | 32 MPa RC Beam (47.5 cm x 25 cm) | Beam | 32MPa | Concrete Rectangular | 250 | 475 | 1187.5 | 7000 | 0.83 | 2033.64 | G300E | 4044090.91 | 31.73 | G300E | 2973601.75 | 23.33
1566 | Story22 | B47 | 32 MPa RC Beam (47.5 cm x 25 cm) | Beam | 32MPa | Concrete Rectangular | 250 | 475 | 1187.5 | 7000 | 0.83 | 2033.64 | G300E | 6638227.27 | 52.09 | G300E | 3431055.01 | 26.92
1567 | Story22 | B48 | 32 MPa RC Beam (47.5 cm x 25 cm) | Beam | 32MPa | Concrete Rectangular | 250 | 475 | 1187.5 | 7000 | 0.83 | 2033.64 | G300E | 5880636.36 | 46.14 | G300E | 1658299.2 | 13.01
1568 | Story22 | B49 | 32 MPa RC Beam (47.5 cm x 25 cm) | Beam | 32MPa | Concrete Rectangular | 250 | 475 | 1187.5 | 7000 | 0.83 | 2033.64 | G300E | 6290454.55 | 49.36 | G300E | 1712853.39 | 13.44
1569 | Story22 | B5 | 32 MPa RC Beam (47.5 cm x 25 cm) | Beam | 32MPa | Concrete Rectangular | 250 | 475 | 1187.5 | 7000 | 0.83 | 2033.64 | G300E | 6461954.55 | 50.7 | G300E | 3280781 | 25.74
1570 | Story22 | B50 | 32 MPa RC Beam (47.5 cm x 25 cm) | Beam | 32MPa | Concrete Rectangular | 250 | 475 | 1187.5 | 7000 | 0.83 | 2033.64 | G300E | 5287545.45 | 41.49 | G300E | 1632333.98 | 12.81
1571 | Story22 | B51 | 32 MPa RC Beam (47.5 cm x 25 cm) | Beam | 32MPa | Concrete Rectangular | 250 | 475 | 1187.5 | 7200 | 0.86 | 2091.74 | G300E | 6744208.7 | 52.92 | G300E | 3219093.31 | 25.26
1572 | Story22 | B55 | 32 MPa RC Beam (47.5 cm x 25 cm) | Beam | 32MPa | Concrete Rectangular | 250 | 475 | 1187.5 | 7000 | 0.83 | 2033.64 | G300E | 6555956.52 | 51.44 | G300E | 3129704.41 | 24.56
1573 | Story22 | B56 | 32 MPa RC Beam (47.5 cm x 25 cm) | Beam | 32MPa | Concrete Rectangular | 250 | 475 | 1187.5 | 7000 | 0.83 | 2033.64 | G300E | 5286590.91 | 41.48 | G300E | 1632293.17 | 12.81
1574 | Story22 | B57 | 32 MPa RC Beam (47.5 cm x 25 cm) | Beam | 32MPa | Concrete Rectangular | 250 | 475 | 1187.5 | 7000 | 0.83 | 2033.64 | G300E | 6290454.55 | 49.36 | G300E | 1712815.6 | 13.44
1575 | Story22 | B58 | 32 MPa RC Beam (47.5 cm x 25 cm) | Beam | 32MPa | Concrete Rectangular | 250 | 475 | 1187.5 | 7000 | 0.83 | 2033.64 | G300E | 5880636.36 | 46.14 | G300E | 1658287.11 | 13.01
1576 | Story22 | B59 | 32 MPa RC Beam (47.5 cm x 25 cm) | Beam | 32MPa | Concrete Rectangular | 250 | 475 | 1187.5 | 7000 | 0.83 | 2033.64 | G300E | 6638227.27 | 52.09 | G300E | 3431062.57 | 26.92
1577 | Story22 | B6 | 32 MPa RC Beam (47.5 cm x 25 cm) | Beam | 32MPa | Concrete Rectangular | 250 | 475 | 1187.5 | 7000 | 0.83 | 2033.64 | G300E | 4161818.18 | 32.66 | G300E | 3815192.66 | 29.94
1578 | Story22 | B60 | 32 MPa RC Beam (47.5 cm x 25 cm) | Beam | 32MPa | Concrete Rectangular | 250 | 475 | 1187.5 | 7000 | 0.83 | 2033.64 | G300E | 4043454.55 | 31.73 | G300E | 2973601.75 | 23.33
1579 | Story22 | B61 | 32 MPa RC Beam (47.5 cm x 25 cm) | Beam | 32MPa | Concrete Rectangular | 250 | 475 | 1187.5 | 7000 | 0.83 | 2033.64 | G300E | 4168181.82 | 32.71 | G300E | 3815192.66 | 29.94
1580 | Story22 | B62 | 32 MPa RC Beam (47.5 cm x 25 cm) | Beam | 32MPa | Concrete Rectangular | 250 | 475 | 1187.5 | 7000 | 0.83 | 2033.64 | G300E | 6638227.27 | 52.09 | G300E | 3431053.5 | 26.92
1581 | Story22 | B63 | 32 MPa RC Beam (47.5 cm x 25 cm) | Beam | 32MPa | Concrete Rectangular | 250 | 475 | 1187.5 | 7000 | 0.83 | 2033.64 | G300E | 6081409.09 | 47.72 | G300E | 2532824.24 | 19.87
1582 | Story22 | B64 | 32 MPa RC Beam (47.5 cm x 25 cm) | Beam | 32MPa | Concrete Rectangular | 250 | 475 | 1187.5 | 7000 | 0.83 | 2033.64 | G300E | 6290454.55 | 49.36 | G300E | 1712851.88 | 13.44
1583 | Story22 | B65 | 32 MPa RC Beam (47.5 cm x 25 cm) | Beam | 32MPa | Concrete Rectangular | 250 | 475 | 1187.5 | 7000 | 0.83 | 2033.64 | G300E | 5881272.73 | 46.15 | G300E | 1678164.57 | 13.17
1584 | Story22 | B66 | 32 MPa RC Beam (47.5 cm x 25 cm) | Beam | 32MPa | Concrete Rectangular | 250 | 475 | 1187.5 | 7200 | 0.86 | 2091.74 | G300E | 6744834.78 | 52.92 | G300E | 3219094.8 | 25.26
1585 | Story22 | B67 | 32 MPa RC Beam (47.5 cm x 25 cm) | Beam | 32MPa | Concrete Rectangular | 250 | 475 | 1187.5 | 7000 | 0.83 | 2033.64 | G300E | 6555043.48 | 51.43 | G300E | 3129607.55 | 24.56
1586 | Story22 | B69 | 32 MPa RC Beam (47.5 cm x 25 cm) | Beam | 32MPa | Concrete Rectangular | 250 | 475 | 1187.5 | 7000 | 0.83 | 2033.64 | G300E | 6436956.52 | 50.51 | G300E | 3101426.01 | 24.33
1587 | Story22 | B7 | 32 MPa RC Beam (47.5 cm x 25 cm) | Beam | 32MPa | Concrete Rectangular | 250 | 475 | 1187.5 | 7000 | 0.83 | 2033.64 | G300E | 6638227.27 | 52.09 | G300E | 3431055.01 | 26.92
1588 | Story22 | B70 | 32 MPa RC Beam (47.5 cm x 25 cm) | Beam | 32MPa | Concrete Rectangular | 250 | 475 | 1187.5 | 7000 | 0.83 | 2033.64 | G300E | 6425695.65 | 50.42 | G300E | 3142676.25 | 24.66
1589 | Story22 | B71 | 32 MPa RC Beam (47.5 cm x 25 cm) | Beam | 32MPa | Concrete Rectangular | 250 | 475 | 1187.5 | 7000 | 0.83 | 2033.64 | G300E | 5765454.55 | 45.24 | G300E | 1723077.76 | 13.52
1590 | Story22 | B72 | 32 MPa RC Beam (47.5 cm x 25 cm) | Beam | 32MPa | Concrete Rectangular | 250 | 475 | 1187.5 | 7000 | 0.83 | 2033.64 | G300E | 6289181.82 | 49.35 | G300E | 1712777.82 | 13.44
1591 | Story22 | B73 | 32 MPa RC Beam (47.5 cm x 25 cm) | Beam | 32MPa | Concrete Rectangular | 250 | 475 | 1187.5 | 7000 | 0.83 | 2033.64 | G300E | 6075045.45 | 47.67 | G300E | 2532667.06 | 19.87
1592 | Story22 | B74 | 32 MPa RC Beam (47.5 cm x 25 cm) | Beam | 32MPa | Concrete Rectangular | 250 | 475 | 1187.5 | 7000 | 0.83 | 2033.64 | G300E | 6637272.73 | 52.08 | G300E | 3430964.33 | 26.92
1593 | Story22 | B75 | 32 MPa RC Beam (47.5 cm x 25 cm) | Beam | 32MPa | Concrete Rectangular | 250 | 475 | 1187.5 | 7000 | 0.83 | 2033.64 | G300E | 4161500 | 32.65 | G300E | 3815192.66 | 29.94
1594 | Story22 | B76 | 32 MPa RC Beam (47.5 cm x 25 cm) | Beam | 32MPa | Concrete Rectangular | 250 | 475 | 1187.5 | 7000 | 0.83 | 2033.64 | G300E | 4286545.45 | 33.63 | G300E | 3475692.66 | 27.27
1595 | Story22 | B77 | 32 MPa RC Beam (47.5 cm x 25 cm) | Beam | 32MPa | Concrete Rectangular | 250 | 475 | 1187.5 | 7000 | 0.83 | 2033.64 | G300E | 6461954.55 | 50.7 | G300E | 3280781 | 25.74
1596 | Story22 | B78 | 32 MPa RC Beam (47.5 cm x 25 cm) | Beam | 32MPa | Concrete Rectangular | 250 | 475 | 1187.5 | 7000 | 0.83 | 2033.64 | G300E | 6028590.91 | 47.3 | G300E | 1689273.09 | 13.25
1597 | Story22 | B79 | 32 MPa RC Beam (47.5 cm x 25 cm) | Beam | 32MPa | Concrete Rectangular | 250 | 475 | 1187.5 | 7000 | 0.83 | 2033.64 | G300E | 5980227.27 | 46.92 | G300E | 2358152.28 | 18.5
1598 | Story22 | B8 | 32 MPa RC Beam (47.5 cm x 25 cm) | Beam | 32MPa | Concrete Rectangular | 250 | 475 | 1187.5 | 7000 | 0.83 | 2033.64 | G300E | 4043454.55 | 31.73 | G300E | 2973601.75 | 23.33
1599 | Story22 | B80 | 32 MPa RC Beam (47.5 cm x 25 cm) | Beam | 32MPa | Concrete Rectangular | 250 | 475 | 1187.5 | 7000 | 0.83 | 2033.64 | G300E | 5980227.27 | 46.92 | G300E | 2358155.31 | 18.5
1600 | Story22 | B81 | 32 MPa RC Beam (47.5 cm x 25 cm) | Beam | 32MPa | Concrete Rectangular | 250 | 475 | 1187.5 | 7000 | 0.83 | 2033.64 | G300E | 5881272.73 | 46.15 | G300E | 1678188.75 | 13.17
1601 | Story22 | B82 | 32 MPa RC Beam (47.5 cm x 25 cm) | Beam | 32MPa | Concrete Rectangular | 250 | 475 | 1187.5 | 7000 | 0.83 | 2033.64 | G300E | 6290454.55 | 49.36 | G300E | 1712821.65 | 13.44
1602 | Story22 | B83 | 32 MPa RC Beam (47.5 cm x 25 cm) | Beam | 32MPa | Concrete Rectangular | 250 | 475 | 1187.5 | 7000 | 0.83 | 2033.64 | G300E | 5286590.91 | 41.48 | G300E | 1632282.59 | 12.81
1603 | Story22 | B84 | 32 MPa RC Beam (47.5 cm x 25 cm) | Beam | 32MPa | Concrete Rectangular | 250 | 475 | 1187.5 | 7000 | 0.83 | 2033.64 | G300E | 6289818.18 | 49.35 | G300E | 1712709.81 | 13.44
1604 | Story22 | B85 | 32 MPa RC Beam (47.5 cm x 25 cm) | Beam | 32MPa | Concrete Rectangular | 250 | 475 | 1187.5 | 7000 | 0.83 | 2033.64 | G300E | 5861545.45 | 45.99 | G300E | 1722175.48 | 13.51
1605 | Story22 | B86 | 32 MPa RC Beam (47.5 cm x 25 cm) | Beam | 32MPa | Concrete Rectangular | 250 | 475 | 1187.5 | 7000 | 0.83 | 2033.64 | G300E | 5955409.09 | 46.73 | G300E | 2344602.91 | 18.4
1606 | Story22 | B87 | 32 MPa RC Beam (47.5 cm x 25 cm) | Beam | 32MPa | Concrete Rectangular | 250 | 475 | 1187.5 | 7000 | 0.83 | 2033.64 | G300E | 5948090.91 | 46.67 | G300E | 2343368.12 | 18.39
1607 | Story22 | B88 | 32 MPa RC Beam (47.5 cm x 25 cm) | Beam | 32MPa | Concrete Rectangular | 250 | 475 | 1187.5 | 7000 | 0.83 | 2033.64 | G300E | 6000272.73 | 47.08 | G300E | 2350535.01 | 18.44
1608 | Story22 | B89 | 32 MPa RC Beam (47.5 cm x 25 cm) | Beam | 32MPa | Concrete Rectangular | 250 | 475 | 1187.5 | 7000 | 0.83 | 2033.64 | G300E | 6460363.64 | 50.69 | G300E | 3280688.81 | 25.74
1609 | Story22 | B9 | 32 MPa RC Beam (47.5 cm x 25 cm) | Beam | 32MPa | Concrete Rectangular | 250 | 475 | 1187.5 | 7000 | 0.83 | 2033.64 | G300E | 6638227.27 | 52.09 | G300E | 3431055.01 | 26.92
1610 | Story22 | B90 | 32 MPa RC Beam (47.5 cm x 25 cm) | Beam | 32MPa | Concrete Rectangular | 250 | 475 | 1187.5 | 7000 | 0.83 | 2033.64 | G300E | 4283363.64 | 33.61 | G300E | 3476647.2 | 27.28
1611 | Story22 | B91 | 32 MPa RC Beam (47.5 cm x 25 cm) | Beam | 32MPa | Concrete Rectangular | 250 | 475 | 1187.5 | 7000 | 0.83 | 2033.64 | G300E | 4570045.45 | 35.86 | G300E | 4320147.2 | 33.9
1612 | Story22 | B92 | 32 MPa RC Beam (47.5 cm x 25 cm) | Beam | 32MPa | Concrete Rectangular | 250 | 475 | 1187.5 | 7000 | 0.83 | 2033.64 | G300E | 6539272.73 | 51.31 | G300E | 3122564.77 | 24.5
1613 | Story22 | B93 | 32 MPa RC Beam (47.5 cm x 25 cm) | Beam | 32MPa | Concrete Rectangular | 250 | 475 | 1187.5 | 7000 | 0.83 | 2033.64 | G300E | 6539272.73 | 51.31 | G300E | 3122573.84 | 24.5
1614 | Story22 | B94 | 32 MPa RC Beam (47.5 cm x 25 cm) | Beam | 32MPa | Concrete Rectangular | 250 | 475 | 1187.5 | 7000 | 0.83 | 2033.64 | G300E | 6028272.73 | 47.3 | G300E | 1689268.56 | 13.25
1615 | Story22 | B95 | 32 MPa RC Beam (47.5 cm x 25 cm) | Beam | 32MPa | Concrete Rectangular | 250 | 475 | 1187.5 | 7000 | 0.83 | 2033.64 | G300E | 6461954.55 | 50.7 | G300E | 3280791.58 | 25.74
1616 | Story22 | B96 | 32 MPa RC Beam (47.5 cm x 25 cm) | Beam | 32MPa | Concrete Rectangular | 250 | 475 | 1187.5 | 7000 | 0.83 | 2033.64 | G300E | 6081409.09 | 47.72 | G300E | 2532848.42 | 19.87
1617 | Story22 | B97 | 32 MPa RC Beam (47.5 cm x 25 cm) | Beam | 32MPa | Concrete Rectangular | 250 | 475 | 1187.5 | 7000 | 0.83 | 2033.64 | G300E | 6638227.27 | 52.09 | G300E | 3431061.06 | 26.92
1618 | Story22 | B98 | 32 MPa RC Beam (47.5 cm x 25 cm) | Beam | 32MPa | Concrete Rectangular | 250 | 475 | 1187.5 | 7000 | 0.83 | 2033.64 | G300E | 5880318.18 | 46.14 | G300E | 1658287.11 | 13.01
1619 | Story22 | B99 | 32 MPa RC Beam (47.5 cm x 25 cm) | Beam | 32MPa | Concrete Rectangular | 250 | 475 | 1187.5 | 7000 | 0.83 | 2033.64 | G300E | 6637272.73 | 52.08 | G300E | 3430968.86 | 26.92
1620 | Story23 | B1 | 32 MPa RC Beam (45 cm x 25 cm) | Beam | 32MPa | Concrete Rectangular | 250 | 450 | 1125 | 7012.5 | 0.79 | 1930.05 | G300E | 4798303.12 | 37.65 | G300E | 3563525.76 | 27.96
1621 | Story23 | B10 | 32 MPa RC Beam (45 cm x 25 cm) | Beam | 32MPa | Concrete Rectangular | 250 | 450 | 1125 | 7012.5 | 0.79 | 1930.05 | G300E | 4302168.75 | 33.76 | G300E | 4027519.51 | 31.6
1622 | Story23 | B100 | 32 MPa RC Beam (45 cm x 25 cm) | Beam | 32MPa | Concrete Rectangular | 250 | 450 | 1125 | 7012.5 | 0.79 | 1930.05 | G300E | 6519579.69 | 51.16 | G300E | 2487535.36 | 19.52
1623 | Story23 | B101 | 32 MPa RC Beam (45 cm x 25 cm) | Beam | 32MPa | Concrete Rectangular | 250 | 450 | 1125 | 7012.5 | 0.79 | 1930.05 | G300E | 6865529.69 | 53.87 | G300E | 3763862.22 | 29.53
1624 | Story23 | B102 | 32 MPa RC Beam (45 cm x 25 cm) | Beam | 32MPa | Concrete Rectangular | 250 | 450 | 1125 | 7012.5 | 0.79 | 1930.05 | G300E | 6289920.31 | 49.35 | G300E | 2475588.69 | 19.42
1625 | Story23 | B103 | 32 MPa RC Beam (45 cm x 25 cm) | Beam | 32MPa | Concrete Rectangular | 250 | 450 | 1125 | 7012.5 | 0.79 | 1930.05 | G300E | 6957276.56 | 54.59 | G300E | 3326163.01 | 26.1
1626 | Story23 | B104 | 32 MPa RC Beam (45 cm x 25 cm) | Beam | 32MPa | Concrete Rectangular | 250 | 450 | 1125 | 7012.5 | 0.79 | 1930.05 | G300E | 6952309.38 | 54.55 | G300E | 3325232.1 | 26.09
1627 | Story23 | B105 | 32 MPa RC Beam (45 cm x 25 cm) | Beam | 32MPa | Concrete Rectangular | 250 | 450 | 1125 | 7012.5 | 0.79 | 1930.05 | G300E | 4691946.88 | 36.81 | G300E | 3579888.26 | 28.09
1628 | Story23 | B106 | 32 MPa RC Beam (45 cm x 25 cm) | Beam | 32MPa | Concrete Rectangular | 250 | 450 | 1125 | 7012.5 | 0.79 | 1930.05 | G300E | 4798303.12 | 37.65 | G300E | 3582225.76 | 28.11
1629 | Story23 | B107 | 32 MPa RC Beam (45 cm x 25 cm) | Beam | 32MPa | Concrete Rectangular | 250 | 450 | 1125 | 7012.5 | 0.79 | 1930.05 | G300E | 4447093.75 | 34.89 | G300E | 3406913.26 | 26.73
1630 | Story23 | B108 | 32 MPa RC Beam (45 cm x 25 cm) | Beam | 32MPa | Concrete Rectangular | 250 | 450 | 1125 | 7012.5 | 0.79 | 1930.05 | G300E | 4304506.25 | 33.77 | G300E | 4027519.51 | 31.6
1631 | Story23 | B109 | 32 MPa RC Beam (45 cm x 25 cm) | Beam | 32MPa | Concrete Rectangular | 250 | 450 | 1125 | 7012.5 | 0.79 | 1930.05 | G300E | 4159289.06 | 32.64 | G300E | 2988500.76 | 23.45
1632 | Story23 | B11 | 32 MPa RC Beam (45 cm x 25 cm) | Beam | 32MPa | Concrete Rectangular | 250 | 450 | 1125 | 7012.5 | 0.79 | 1930.05 | G300E | 6865529.69 | 53.87 | G300E | 3170243.72 | 24.87
1633 | Story23 | B110 | 32 MPa RC Beam (45 cm x 25 cm) | Beam | 32MPa | Concrete Rectangular | 250 | 450 | 1125 | 7012.5 | 0.79 | 1930.05 | G300E | 4303337.5 | 33.77 | G300E | 4027519.51 | 31.6
1634 | Story23 | B111 | 32 MPa RC Beam (45 cm x 25 cm) | Beam | 32MPa | Concrete Rectangular | 250 | 450 | 1125 | 7012.5 | 0.79 | 1930.05 | G300E | 4445632.81 | 34.88 | G300E | 3405744.51 | 26.72
1635 | Story23 | B112 | 32 MPa RC Beam (45 cm x 25 cm) | Beam | 32MPa | Concrete Rectangular | 250 | 450 | 1125 | 7012.5 | 0.79 | 1930.05 | G300E | 4691070.31 | 36.81 | G300E | 3563525.76 | 27.96
1636 | Story23 | B12 | 32 MPa RC Beam (45 cm x 25 cm) | Beam | 32MPa | Concrete Rectangular | 250 | 450 | 1125 | 7012.5 | 0.79 | 1930.05 | G300E | 4447678.12 | 34.9 | G300E | 3405744.51 | 26.72
1637 | Story23 | B13 | 32 MPa RC Beam (45 cm x 25 cm) | Beam | 32MPa | Concrete Rectangular | 250 | 450 | 1125 | 7012.5 | 0.79 | 1930.05 | G300E | 6979190.62 | 54.76 | G300E | 3333138.26 | 26.15
1638 | Story23 | B14 | 32 MPa RC Beam (45 cm x 25 cm) | Beam | 32MPa | Concrete Rectangular | 250 | 450 | 1125 | 7012.5 | 0.79 | 1930.05 | G300E | 4797426.56 | 37.64 | G300E | 3563525.76 | 27.96
1639 | Story23 | B15 | 32 MPa RC Beam (45 cm x 25 cm) | Beam | 32MPa | Concrete Rectangular | 250 | 450 | 1125 | 7012.5 | 0.79 | 1930.05 | G300E | 4797426.56 | 37.64 | G300E | 3563525.76 | 27.96
1640 | Story23 | B16 | 32 MPa RC Beam (45 cm x 25 cm) | Beam | 32MPa | Concrete Rectangular | 250 | 450 | 1125 | 7012.5 | 0.79 | 1930.05 | G300E | 4447093.75 | 34.89 | G300E | 3405744.51 | 26.72
1641 | Story23 | B17 | 32 MPa RC Beam (45 cm x 25 cm) | Beam | 32MPa | Concrete Rectangular | 250 | 450 | 1125 | 7012.5 | 0.79 | 1930.05 | G300E | 6979190.62 | 54.76 | G300E | 3333139.57 | 26.15
1642 | Story23 | B18 | 32 MPa RC Beam (45 cm x 25 cm) | Beam | 32MPa | Concrete Rectangular | 250 | 450 | 1125 | 7012.5 | 0.79 | 1930.05 | G300E | 6327028.12 | 49.64 | G300E | 2493567.86 | 19.57
1643 | Story23 | B19 | 32 MPa RC Beam (45 cm x 25 cm) | Beam | 32MPa | Concrete Rectangular | 250 | 450 | 1125 | 7012.5 | 0.79 | 1930.05 | G300E | 6326735.94 | 49.64 | G300E | 2493567.86 | 19.57
1644 | Story23 | B2 | 32 MPa RC Beam (45 cm x 25 cm) | Beam | 32MPa | Concrete Rectangular | 250 | 450 | 1125 | 7012.5 | 0.79 | 1930.05 | G300E | 4797426.56 | 37.64 | G300E | 3582225.76 | 28.11
1645 | Story23 | B20 | 32 MPa RC Beam (45 cm x 25 cm) | Beam | 32MPa | Concrete Rectangular | 250 | 450 | 1125 | 7012.5 | 0.79 | 1930.05 | G300E | 6227684.37 | 48.86 | G300E | 2483355.47 | 19.49
1646 | Story23 | B21 | 32 MPa RC Beam (45 cm x 25 cm) | Beam | 32MPa | Concrete Rectangular | 250 | 450 | 1125 | 7012.5 | 0.79 | 1930.05 | G300E | 6521917.19 | 51.17 | G300E | 2487678.68 | 19.52
1647 | Story23 | B22 | 32 MPa RC Beam (45 cm x 25 cm) | Beam | 32MPa | Concrete Rectangular | 250 | 450 | 1125 | 7012.5 | 0.79 | 1930.05 | G300E | 6628565.62 | 52.01 | G300E | 2521936.93 | 19.79
1648 | Story23 | B23 | 32 MPa RC Beam (45 cm x 25 cm) | Beam | 32MPa | Concrete Rectangular | 250 | 450 | 1125 | 7012.5 | 0.79 | 1930.05 | G300E | 6294887.5 | 49.39 | G300E | 1852167.94 | 14.53
1649 | Story23 | B24 | 32 MPa RC Beam (45 cm x 25 cm) | Beam | 32MPa | Concrete Rectangular | 250 | 450 | 1125 | 7012.5 | 0.79 | 1930.05 | G300E | 6628273.44 | 52.01 | G300E | 2521939.56 | 19.79
1650 | Story23 | B25 | 32 MPa RC Beam (45 cm x 25 cm) | Beam | 32MPa | Concrete Rectangular | 250 | 450 | 1125 | 7012.5 | 0.79 | 1930.05 | G300E | 6521917.19 | 51.17 | G300E | 2487677.36 | 19.52
1651 | Story23 | B26 | 32 MPa RC Beam (45 cm x 25 cm) | Beam | 32MPa | Concrete Rectangular | 250 | 450 | 1125 | 7012.5 | 0.79 | 1930.05 | G300E | 6227684.37 | 48.86 | G300E | 2483360.73 | 19.49
1652 | Story23 | B27 | 32 MPa RC Beam (45 cm x 25 cm) | Beam | 32MPa | Concrete Rectangular | 250 | 450 | 1125 | 7012.5 | 0.79 | 1930.05 | G300E | 6327028.12 | 49.64 | G300E | 2493569.18 | 19.57
1653 | Story23 | B28 | 32 MPa RC Beam (45 cm x 25 cm) | Beam | 32MPa | Concrete Rectangular | 250 | 450 | 1125 | 7012.5 | 0.79 | 1930.05 | G300E | 6326735.94 | 49.64 | G300E | 2493566.55 | 19.57
1654 | Story23 | B29 | 32 MPa RC Beam (45 cm x 25 cm) | Beam | 32MPa | Concrete Rectangular | 250 | 450 | 1125 | 7012.5 | 0.79 | 1930.05 | G300E | 6979190.62 | 54.76 | G300E | 3333144.83 | 26.15
1655 | Story23 | B3 | 32 MPa RC Beam (45 cm x 25 cm) | Beam | 32MPa | Concrete Rectangular | 250 | 450 | 1125 | 7012.5 | 0.79 | 1930.05 | G300E | 6979190.62 | 54.76 | G300E | 3333139.57 | 26.15
1656 | Story23 | B30 | 32 MPa RC Beam (45 cm x 25 cm) | Beam | 32MPa | Concrete Rectangular | 250 | 450 | 1125 | 7012.5 | 0.79 | 1930.05 | G300E | 4447093.75 | 34.89 | G300E | 3405744.51 | 26.72
1657 | Story23 | B31 | 32 MPa RC Beam (45 cm x 25 cm) | Beam | 32MPa | Concrete Rectangular | 250 | 450 | 1125 | 7012.5 | 0.79 | 1930.05 | G300E | 4304506.25 | 33.77 | G300E | 4027519.51 | 31.6
1658 | Story23 | B32 | 32 MPa RC Beam (45 cm x 25 cm) | Beam | 32MPa | Concrete Rectangular | 250 | 450 | 1125 | 7012.5 | 0.79 | 1930.05 | G300E | 6865529.69 | 53.87 | G300E | 3763970.04 | 29.53
1659 | Story23 | B33 | 32 MPa RC Beam (45 cm x 25 cm) | Beam | 32MPa | Concrete Rectangular | 250 | 450 | 1125 | 7012.5 | 0.79 | 1930.05 | G300E | 6521917.19 | 51.17 | G300E | 2487677.36 | 19.52
1660 | Story23 | B34 | 32 MPa RC Beam (45 cm x 25 cm) | Beam | 32MPa | Concrete Rectangular | 250 | 450 | 1125 | 7012.5 | 0.79 | 1930.05 | G300E | 6227684.37 | 48.86 | G300E | 2483354.16 | 19.49
1661 | Story23 | B35 | 32 MPa RC Beam (45 cm x 25 cm) | Beam | 32MPa | Concrete Rectangular | 250 | 450 | 1125 | 7012.5 | 0.79 | 1930.05 | G300E | 6275310.94 | 49.24 | G300E | 1912026.2 | 15
1662 | Story23 | B36 | 32 MPa RC Beam (45 cm x 25 cm) | Beam | 32MPa | Concrete Rectangular | 250 | 450 | 1125 | 7012.5 | 0.79 | 1930.05 | G300E | 6189407.81 | 48.56 | G300E | 1912030.15 | 15
1663 | Story23 | B37 | 32 MPa RC Beam (45 cm x 25 cm) | Beam | 32MPa | Concrete Rectangular | 250 | 450 | 1125 | 7200 | 0.81 | 1981.65 | G300E | 7096200 | 55.68 | G300E | 2550809.7 | 20.01
1664 | Story23 | B38 | 32 MPa RC Beam (45 cm x 25 cm) | Beam | 32MPa | Concrete Rectangular | 250 | 450 | 1125 | 7012.5 | 0.79 | 1930.05 | G300E | 5663762.5 | 44.44 | G300E | 1815247.13 | 14.24
1665 | Story23 | B39 | 32 MPa RC Beam (45 cm x 25 cm) | Beam | 32MPa | Concrete Rectangular | 250 | 450 | 1125 | 7200 | 0.81 | 1981.65 | G300E | 7101000 | 55.72 | G300E | 2551143.15 | 20.02
1666 | Story23 | B4 | 32 MPa RC Beam (45 cm x 25 cm) | Beam | 32MPa | Concrete Rectangular | 250 | 450 | 1125 | 7012.5 | 0.79 | 1930.05 | G300E | 4447093.75 | 34.89 | G300E | 3406913.26 | 26.73
1667 | Story23 | B40 | 32 MPa RC Beam (45 cm x 25 cm) | Beam | 32MPa | Concrete Rectangular | 250 | 450 | 1125 | 7012.5 | 0.79 | 1930.05 | G300E | 6189115.62 | 48.56 | G300E | 1911980.19 | 15
1668 | Story23 | B41 | 32 MPa RC Beam (45 cm x 25 cm) | Beam | 32MPa | Concrete Rectangular | 250 | 450 | 1125 | 7012.5 | 0.79 | 1930.05 | G300E | 6189115.62 | 48.56 | G300E | 1912010.43 | 15
1669 | Story23 | B42 | 32 MPa RC Beam (45 cm x 25 cm) | Beam | 32MPa | Concrete Rectangular | 250 | 450 | 1125 | 7012.5 | 0.79 | 1930.05 | G300E | 6227392.19 | 48.86 | G300E | 2483360.73 | 19.49
1670 | Story23 | B43 | 32 MPa RC Beam (45 cm x 25 cm) | Beam | 32MPa | Concrete Rectangular | 250 | 450 | 1125 | 7012.5 | 0.79 | 1930.05 | G300E | 6521917.19 | 51.17 | G300E | 2487693.14 | 19.52
1671 | Story23 | B44 | 32 MPa RC Beam (45 cm x 25 cm) | Beam | 32MPa | Concrete Rectangular | 250 | 450 | 1125 | 7012.5 | 0.79 | 1930.05 | G300E | 6866114.06 | 53.87 | G300E | 3170247.67 | 24.87
1672 | Story23 | B45 | 32 MPa RC Beam (45 cm x 25 cm) | Beam | 32MPa | Concrete Rectangular | 250 | 450 | 1125 | 7012.5 | 0.79 | 1930.05 | G300E | 4302168.75 | 33.76 | G300E | 4027519.51 | 31.6
1673 | Story23 | B46 | 32 MPa RC Beam (45 cm x 25 cm) | Beam | 32MPa | Concrete Rectangular | 250 | 450 | 1125 | 7012.5 | 0.79 | 1930.05 | G300E | 4159289.06 | 32.64 | G300E | 2988500.76 | 23.45
1674 | Story23 | B47 | 32 MPa RC Beam (45 cm x 25 cm) | Beam | 32MPa | Concrete Rectangular | 250 | 450 | 1125 | 7012.5 | 0.79 | 1930.05 | G300E | 6943543.75 | 54.48 | G300E | 3608123.07 | 28.31
1675 | Story23 | B48 | 32 MPa RC Beam (45 cm x 25 cm) | Beam | 32MPa | Concrete Rectangular | 250 | 450 | 1125 | 7012.5 | 0.79 | 1930.05 | G300E | 6294887.5 | 49.39 | G300E | 1852164 | 14.53
1676 | Story23 | B49 | 32 MPa RC Beam (45 cm x 25 cm) | Beam | 32MPa | Concrete Rectangular | 250 | 450 | 1125 | 7012.5 | 0.79 | 1930.05 | G300E | 6628857.81 | 52.01 | G300E | 2521925.1 | 19.79
1677 | Story23 | B5 | 32 MPa RC Beam (45 cm x 25 cm) | Beam | 32MPa | Concrete Rectangular | 250 | 450 | 1125 | 7012.5 | 0.79 | 1930.05 | G300E | 6865529.69 | 53.87 | G300E | 3170245.04 | 24.87
1678 | Story23 | B50 | 32 MPa RC Beam (45 cm x 25 cm) | Beam | 32MPa | Concrete Rectangular | 250 | 450 | 1125 | 7012.5 | 0.79 | 1930.05 | G300E | 5663762.5 | 44.44 | G300E | 1815266.85 | 14.24
1679 | Story23 | B51 | 32 MPa RC Beam (45 cm x 25 cm) | Beam | 32MPa | Concrete Rectangular | 250 | 450 | 1125 | 7200 | 0.81 | 1981.65 | G300E | 7098000 | 55.69 | G300E | 2550910.95 | 20.02
1680 | Story23 | B55 | 32 MPa RC Beam (45 cm x 25 cm) | Beam | 32MPa | Concrete Rectangular | 250 | 450 | 1125 | 7012.5 | 0.79 | 1930.05 | G300E | 6913448.44 | 54.25 | G300E | 2484545.4 | 19.49
1681 | Story23 | B56 | 32 MPa RC Beam (45 cm x 25 cm) | Beam | 32MPa | Concrete Rectangular | 250 | 450 | 1125 | 7012.5 | 0.79 | 1930.05 | G300E | 5664639.06 | 44.45 | G300E | 1815239.24 | 14.24
1682 | Story23 | B57 | 32 MPa RC Beam (45 cm x 25 cm) | Beam | 32MPa | Concrete Rectangular | 250 | 450 | 1125 | 7012.5 | 0.79 | 1930.05 | G300E | 6627981.25 | 52.01 | G300E | 2521879.08 | 19.79
1683 | Story23 | B58 | 32 MPa RC Beam (45 cm x 25 cm) | Beam | 32MPa | Concrete Rectangular | 250 | 450 | 1125 | 7012.5 | 0.79 | 1930.05 | G300E | 6294887.5 | 49.39 | G300E | 1852148.22 | 14.53
1684 | Story23 | B59 | 32 MPa RC Beam (45 cm x 25 cm) | Beam | 32MPa | Concrete Rectangular | 250 | 450 | 1125 | 7012.5 | 0.79 | 1930.05 | G300E | 6943251.56 | 54.48 | G300E | 3608137.53 | 28.31
1685 | Story23 | B6 | 32 MPa RC Beam (45 cm x 25 cm) | Beam | 32MPa | Concrete Rectangular | 250 | 450 | 1125 | 7012.5 | 0.79 | 1930.05 | G300E | 4302168.75 | 33.76 | G300E | 4027519.51 | 31.6
1686 | Story23 | B60 | 32 MPa RC Beam (45 cm x 25 cm) | Beam | 32MPa | Concrete Rectangular | 250 | 450 | 1125 | 7012.5 | 0.79 | 1930.05 | G300E | 4159289.06 | 32.64 | G300E | 2988500.76 | 23.45
1687 | Story23 | B61 | 32 MPa RC Beam (45 cm x 25 cm) | Beam | 32MPa | Concrete Rectangular | 250 | 450 | 1125 | 7012.5 | 0.79 | 1930.05 | G300E | 4304798.44 | 33.78 | G300E | 4027519.51 | 31.6
1688 | Story23 | B62 | 32 MPa RC Beam (45 cm x 25 cm) | Beam | 32MPa | Concrete Rectangular | 250 | 450 | 1125 | 7012.5 | 0.79 | 1930.05 | G300E | 6943543.75 | 54.48 | G300E | 3608123.07 | 28.31
1689 | Story23 | B63 | 32 MPa RC Beam (45 cm x 25 cm) | Beam | 32MPa | Concrete Rectangular | 250 | 450 | 1125 | 7012.5 | 0.79 | 1930.05 | G300E | 6521917.19 | 51.17 | G300E | 2487670.79 | 19.52
1690 | Story23 | B64 | 32 MPa RC Beam (45 cm x 25 cm) | Beam | 32MPa | Concrete Rectangular | 250 | 450 | 1125 | 7012.5 | 0.79 | 1930.05 | G300E | 6628857.81 | 52.01 | G300E | 2521925.1 | 19.79
1691 | Story23 | B65 | 32 MPa RC Beam (45 cm x 25 cm) | Beam | 32MPa | Concrete Rectangular | 250 | 450 | 1125 | 7012.5 | 0.79 | 1930.05 | G300E | 6275603.13 | 49.24 | G300E | 1912024.89 | 15
1692 | Story23 | B66 | 32 MPa RC Beam (45 cm x 25 cm) | Beam | 32MPa | Concrete Rectangular | 250 | 450 | 1125 | 7200 | 0.81 | 1981.65 | G300E | 7098300 | 55.7 | G300E | 2550916.35 | 20.02
1693 | Story23 | B67 | 32 MPa RC Beam (45 cm x 25 cm) | Beam | 32MPa | Concrete Rectangular | 250 | 450 | 1125 | 7012.5 | 0.79 | 1930.05 | G300E | 6911695.31 | 54.23 | G300E | 2484366.59 | 19.49
1694 | Story23 | B69 | 32 MPa RC Beam (45 cm x 25 cm) | Beam | 32MPa | Concrete Rectangular | 250 | 450 | 1125 | 7012.5 | 0.79 | 1930.05 | G300E | 6798326.56 | 53.34 | G300E | 2453834.6 | 19.25
1695 | Story23 | B7 | 32 MPa RC Beam (45 cm x 25 cm) | Beam | 32MPa | Concrete Rectangular | 250 | 450 | 1125 | 7012.5 | 0.79 | 1930.05 | G300E | 6943543.75 | 54.48 | G300E | 3608123.07 | 28.31
1696 | Story23 | B70 | 32 MPa RC Beam (45 cm x 25 cm) | Beam | 32MPa | Concrete Rectangular | 250 | 450 | 1125 | 7012.5 | 0.79 | 1930.05 | G300E | 6784593.75 | 53.23 | G300E | 2452803.76 | 19.25
1697 | Story23 | B71 | 32 MPa RC Beam (45 cm x 25 cm) | Beam | 32MPa | Concrete Rectangular | 250 | 450 | 1125 | 7012.5 | 0.79 | 1930.05 | G300E | 6256903.12 | 49.09 | G300E | 1913039.95 | 15.01
1698 | Story23 | B72 | 32 MPa RC Beam (45 cm x 25 cm) | Beam | 32MPa | Concrete Rectangular | 250 | 450 | 1125 | 7012.5 | 0.79 | 1930.05 | G300E | 6626520.31 | 51.99 | G300E | 2521809.39 | 19.79
1699 | Story23 | B73 | 32 MPa RC Beam (45 cm x 25 cm) | Beam | 32MPa | Concrete Rectangular | 250 | 450 | 1125 | 7012.5 | 0.79 | 1930.05 | G300E | 6519287.5 | 51.15 | G300E | 2487493.28 | 19.52
1700 | Story23 | B74 | 32 MPa RC Beam (45 cm x 25 cm) | Beam | 32MPa | Concrete Rectangular | 250 | 450 | 1125 | 7012.5 | 0.79 | 1930.05 | G300E | 6942375 | 54.47 | G300E | 3608008.68 | 28.31
1701 | Story23 | B75 | 32 MPa RC Beam (45 cm x 25 cm) | Beam | 32MPa | Concrete Rectangular | 250 | 450 | 1125 | 7012.5 | 0.79 | 1930.05 | G300E | 4300707.81 | 33.74 | G300E | 4027519.51 | 31.6
1702 | Story23 | B76 | 32 MPa RC Beam (45 cm x 25 cm) | Beam | 32MPa | Concrete Rectangular | 250 | 450 | 1125 | 7012.5 | 0.79 | 1930.05 | G300E | 4447093.75 | 34.89 | G300E | 3406913.26 | 26.73
1703 | Story23 | B77 | 32 MPa RC Beam (45 cm x 25 cm) | Beam | 32MPa | Concrete Rectangular | 250 | 450 | 1125 | 7012.5 | 0.79 | 1930.05 | G300E | 6865529.69 | 53.87 | G300E | 3763970.04 | 29.53
1704 | Story23 | B78 | 32 MPa RC Beam (45 cm x 25 cm) | Beam | 32MPa | Concrete Rectangular | 250 | 450 | 1125 | 7012.5 | 0.79 | 1930.05 | G300E | 6327028.12 | 49.64 | G300E | 2493567.86 | 19.57
1705 | Story23 | B79 | 32 MPa RC Beam (45 cm x 25 cm) | Beam | 32MPa | Concrete Rectangular | 250 | 450 | 1125 | 7012.5 | 0.79 | 1930.05 | G300E | 6227684.37 | 48.86 | G300E | 2483355.47 | 19.49
1706 | Story23 | B8 | 32 MPa RC Beam (45 cm x 25 cm) | Beam | 32MPa | Concrete Rectangular | 250 | 450 | 1125 | 7012.5 | 0.79 | 1930.05 | G300E | 4159289.06 | 32.64 | G300E | 2988500.76 | 23.45
1707 | Story23 | B80 | 32 MPa RC Beam (45 cm x 25 cm) | Beam | 32MPa | Concrete Rectangular | 250 | 450 | 1125 | 7012.5 | 0.79 | 1930.05 | G300E | 6227684.37 | 48.86 | G300E | 2483359.42 | 19.49
1708 | Story23 | B81 | 32 MPa RC Beam (45 cm x 25 cm) | Beam | 32MPa | Concrete Rectangular | 250 | 450 | 1125 | 7012.5 | 0.79 | 1930.05 | G300E | 6275895.31 | 49.24 | G300E | 1912049.87 | 15
1709 | Story23 | B82 | 32 MPa RC Beam (45 cm x 25 cm) | Beam | 32MPa | Concrete Rectangular | 250 | 450 | 1125 | 7012.5 | 0.79 | 1930.05 | G300E | 6627981.25 | 52.01 | G300E | 2521896.17 | 19.79
1710 | Story23 | B83 | 32 MPa RC Beam (45 cm x 25 cm) | Beam | 32MPa | Concrete Rectangular | 250 | 450 | 1125 | 7012.5 | 0.79 | 1930.05 | G300E | 5663178.12 | 44.44 | G300E | 1815209 | 14.24
1711 | Story23 | B84 | 32 MPa RC Beam (45 cm x 25 cm) | Beam | 32MPa | Concrete Rectangular | 250 | 450 | 1125 | 7012.5 | 0.79 | 1930.05 | G300E | 6626228.13 | 51.99 | G300E | 2521718.67 | 19.79
1712 | Story23 | B85 | 32 MPa RC Beam (45 cm x 25 cm) | Beam | 32MPa | Concrete Rectangular | 250 | 450 | 1125 | 7012.5 | 0.79 | 1930.05 | G300E | 6340760.94 | 49.75 | G300E | 1911890.78 | 15
1713 | Story23 | B86 | 32 MPa RC Beam (45 cm x 25 cm) | Beam | 32MPa | Concrete Rectangular | 250 | 450 | 1125 | 7012.5 | 0.79 | 1930.05 | G300E | 6201679.69 | 48.66 | G300E | 2464341.52 | 19.34
1714 | Story23 | B87 | 32 MPa RC Beam (45 cm x 25 cm) | Beam | 32MPa | Concrete Rectangular | 250 | 450 | 1125 | 7012.5 | 0.79 | 1930.05 | G300E | 6191160.94 | 48.58 | G300E | 2462634.85 | 19.32
1715 | Story23 | B88 | 32 MPa RC Beam (45 cm x 25 cm) | Beam | 32MPa | Concrete Rectangular | 250 | 450 | 1125 | 7012.5 | 0.79 | 1930.05 | G300E | 6293426.56 | 49.38 | G300E | 2476837.79 | 19.43
1716 | Story23 | B89 | 32 MPa RC Beam (45 cm x 25 cm) | Beam | 32MPa | Concrete Rectangular | 250 | 450 | 1125 | 7012.5 | 0.79 | 1930.05 | G300E | 6865529.69 | 53.87 | G300E | 3170176.67 | 24.87
1717 | Story23 | B9 | 32 MPa RC Beam (45 cm x 25 cm) | Beam | 32MPa | Concrete Rectangular | 250 | 450 | 1125 | 7012.5 | 0.79 | 1930.05 | G300E | 6943543.75 | 54.48 | G300E | 3608123.07 | 28.31
1718 | Story23 | B90 | 32 MPa RC Beam (45 cm x 25 cm) | Beam | 32MPa | Concrete Rectangular | 250 | 450 | 1125 | 7012.5 | 0.79 | 1930.05 | G300E | 4445340.62 | 34.88 | G300E | 3405744.51 | 26.72
1719 | Story23 | B91 | 32 MPa RC Beam (45 cm x 25 cm) | Beam | 32MPa | Concrete Rectangular | 250 | 450 | 1125 | 7012.5 | 0.79 | 1930.05 | G300E | 4798595.31 | 37.65 | G300E | 3582225.76 | 28.11
1720 | Story23 | B92 | 32 MPa RC Beam (45 cm x 25 cm) | Beam | 32MPa | Concrete Rectangular | 250 | 450 | 1125 | 7012.5 | 0.79 | 1930.05 | G300E | 6979190.62 | 54.76 | G300E | 3333139.57 | 26.15
1721 | Story23 | B93 | 32 MPa RC Beam (45 cm x 25 cm) | Beam | 32MPa | Concrete Rectangular | 250 | 450 | 1125 | 7012.5 | 0.79 | 1930.05 | G300E | 6979190.62 | 54.76 | G300E | 3333144.83 | 26.15
1722 | Story23 | B94 | 32 MPa RC Beam (45 cm x 25 cm) | Beam | 32MPa | Concrete Rectangular | 250 | 450 | 1125 | 7012.5 | 0.79 | 1930.05 | G300E | 6326735.94 | 49.64 | G300E | 2493566.55 | 19.57
1723 | Story23 | B95 | 32 MPa RC Beam (45 cm x 25 cm) | Beam | 32MPa | Concrete Rectangular | 250 | 450 | 1125 | 7012.5 | 0.79 | 1930.05 | G300E | 6866114.06 | 53.87 | G300E | 3763972.67 | 29.53
1724 | Story23 | B96 | 32 MPa RC Beam (45 cm x 25 cm) | Beam | 32MPa | Concrete Rectangular | 250 | 450 | 1125 | 7012.5 | 0.79 | 1930.05 | G300E | 6521917.19 | 51.17 | G300E | 2487697.09 | 19.52
1725 | Story23 | B97 | 32 MPa RC Beam (45 cm x 25 cm) | Beam | 32MPa | Concrete Rectangular | 250 | 450 | 1125 | 7012.5 | 0.79 | 1930.05 | G300E | 6943251.56 | 54.48 | G300E | 3608136.22 | 28.31
1726 | Story23 | B98 | 32 MPa RC Beam (45 cm x 25 cm) | Beam | 32MPa | Concrete Rectangular | 250 | 450 | 1125 | 7012.5 | 0.79 | 1930.05 | G300E | 6294887.5 | 49.39 | G300E | 1852152.16 | 14.53
1727 | Story23 | B99 | 32 MPa RC Beam (45 cm x 25 cm) | Beam | 32MPa | Concrete Rectangular | 250 | 450 | 1125 | 7012.5 | 0.79 | 1930.05 | G300E | 6942375 | 54.47 | G300E | 3608008.68 | 28.31
1728 | Story24 | B1 | 32 MPa RC Beam (45 cm x 25 cm) | Beam | 32MPa | Concrete Rectangular | 250 | 450 | 1125 | 7012.5 | 0.79 | 1930.05 | G300E | 4771421.88 | 37.44 | G300E | 3570538.26 | 28.02
1729 | Story24 | B10 | 32 MPa RC Beam (45 cm x 25 cm) | Beam | 32MPa | Concrete Rectangular | 250 | 450 | 1125 | 7012.5 | 0.79 | 1930.05 | G300E | 4332848.44 | 34 | G300E | 3582225.76 | 28.11
1730 | Story24 | B100 | 32 MPa RC Beam (45 cm x 25 cm) | Beam | 32MPa | Concrete Rectangular | 250 | 450 | 1125 | 7012.5 | 0.79 | 1930.05 | G300E | 6501464.06 | 51.01 | G300E | 3234594.66 | 25.38
1731 | Story24 | B101 | 32 MPa RC Beam (45 cm x 25 cm) | Beam | 32MPa | Concrete Rectangular | 250 | 450 | 1125 | 7012.5 | 0.79 | 1930.05 | G300E | 6800956.25 | 53.36 | G300E | 3749932.77 | 29.42
1732 | Story24 | B102 | 32 MPa RC Beam (45 cm x 25 cm) | Beam | 32MPa | Concrete Rectangular | 250 | 450 | 1125 | 7012.5 | 0.79 | 1930.05 | G300E | 6330826.56 | 49.67 | G300E | 2479921.1 | 19.46
1733 | Story24 | B103 | 32 MPa RC Beam (45 cm x 25 cm) | Beam | 32MPa | Concrete Rectangular | 250 | 450 | 1125 | 7012.5 | 0.79 | 1930.05 | G300E | 6940621.88 | 54.46 | G300E | 2867248.79 | 22.5
1734 | Story24 | B104 | 32 MPa RC Beam (45 cm x 25 cm) | Beam | 32MPa | Concrete Rectangular | 250 | 450 | 1125 | 7012.5 | 0.79 | 1930.05 | G300E | 6933609.38 | 54.4 | G300E | 3014415.16 | 23.65
1735 | Story24 | B105 | 32 MPa RC Beam (45 cm x 25 cm) | Beam | 32MPa | Concrete Rectangular | 250 | 450 | 1125 | 7012.5 | 0.79 | 1930.05 | G300E | 4753598.44 | 37.3 | G300E | 3582225.76 | 28.11
1736 | Story24 | B106 | 32 MPa RC Beam (45 cm x 25 cm) | Beam | 32MPa | Concrete Rectangular | 250 | 450 | 1125 | 7012.5 | 0.79 | 1930.05 | G300E | 4771421.88 | 37.44 | G300E | 3582225.76 | 28.11
1737 | Story24 | B107 | 32 MPa RC Beam (45 cm x 25 cm) | Beam | 32MPa | Concrete Rectangular | 250 | 450 | 1125 | 7012.5 | 0.79 | 1930.05 | G300E | 4486246.88 | 35.2 | G300E | 3433794.51 | 26.94
1738 | Story24 | B108 | 32 MPa RC Beam (45 cm x 25 cm) | Beam | 32MPa | Concrete Rectangular | 250 | 450 | 1125 | 7012.5 | 0.79 | 1930.05 | G300E | 4333140.62 | 34 | G300E | 3582225.76 | 28.11
1739 | Story24 | B109 | 32 MPa RC Beam (45 cm x 25 cm) | Beam | 32MPa | Concrete Rectangular | 250 | 450 | 1125 | 7012.5 | 0.79 | 1930.05 | G300E | 4167178.12 | 32.7 | G300E | 2988500.76 | 23.45
1740 | Story24 | B11 | 32 MPa RC Beam (45 cm x 25 cm) | Beam | 32MPa | Concrete Rectangular | 250 | 450 | 1125 | 7012.5 | 0.79 | 1930.05 | G300E | 6802417.19 | 53.37 | G300E | 3750018.23 | 29.42
1741 | Story24 | B110 | 32 MPa RC Beam (45 cm x 25 cm) | Beam | 32MPa | Concrete Rectangular | 250 | 450 | 1125 | 7012.5 | 0.79 | 1930.05 | G300E | 4332556.25 | 33.99 | G300E | 3582225.76 | 28.11
1742 | Story24 | B111 | 32 MPa RC Beam (45 cm x 25 cm) | Beam | 32MPa | Concrete Rectangular | 250 | 450 | 1125 | 7012.5 | 0.79 | 1930.05 | G300E | 4483909.38 | 35.18 | G300E | 3420938.26 | 26.84
1743 | Story24 | B112 | 32 MPa RC Beam (45 cm x 25 cm) | Beam | 32MPa | Concrete Rectangular | 250 | 450 | 1125 | 7012.5 | 0.79 | 1930.05 | G300E | 4751553.12 | 37.28 | G300E | 3571707.01 | 28.02
1744 | Story24 | B12 | 32 MPa RC Beam (45 cm x 25 cm) | Beam | 32MPa | Concrete Rectangular | 250 | 450 | 1125 | 7012.5 | 0.79 | 1930.05 | G300E | 4486246.88 | 35.2 | G300E | 3409250.76 | 26.75
1745 | Story24 | B13 | 32 MPa RC Beam (45 cm x 25 cm) | Beam | 32MPa | Concrete Rectangular | 250 | 450 | 1125 | 7012.5 | 0.79 | 1930.05 | G300E | 6963412.5 | 54.64 | G300E | 2879025.85 | 22.59
1746 | Story24 | B14 | 32 MPa RC Beam (45 cm x 25 cm) | Beam | 32MPa | Concrete Rectangular | 250 | 450 | 1125 | 7012.5 | 0.79 | 1930.05 | G300E | 4685518.75 | 36.76 | G300E | 3570538.26 | 28.02
1747 | Story24 | B15 | 32 MPa RC Beam (45 cm x 25 cm) | Beam | 32MPa | Concrete Rectangular | 250 | 450 | 1125 | 7012.5 | 0.79 | 1930.05 | G300E | 4685518.75 | 36.76 | G300E | 3570538.26 | 28.02
1748 | Story24 | B16 | 32 MPa RC Beam (45 cm x 25 cm) | Beam | 32MPa | Concrete Rectangular | 250 | 450 | 1125 | 7012.5 | 0.79 | 1930.05 | G300E | 4486246.88 | 35.2 | G300E | 3420938.26 | 26.84
1749 | Story24 | B17 | 32 MPa RC Beam (45 cm x 25 cm) | Beam | 32MPa | Concrete Rectangular | 250 | 450 | 1125 | 7012.5 | 0.79 | 1930.05 | G300E | 6963412.5 | 54.64 | G300E | 2879025.85 | 22.59
1750 | Story24 | B18 | 32 MPa RC Beam (45 cm x 25 cm) | Beam | 32MPa | Concrete Rectangular | 250 | 450 | 1125 | 7012.5 | 0.79 | 1930.05 | G300E | 6366473.44 | 49.95 | G300E | 2498540.6 | 19.6
1751 | Story24 | B19 | 32 MPa RC Beam (45 cm x 25 cm) | Beam | 32MPa | Concrete Rectangular | 250 | 450 | 1125 | 7012.5 | 0.79 | 1930.05 | G300E | 6366473.44 | 49.95 | G300E | 2498540.6 | 19.6
1752 | Story24 | B2 | 32 MPa RC Beam (45 cm x 25 cm) | Beam | 32MPa | Concrete Rectangular | 250 | 450 | 1125 | 7012.5 | 0.79 | 1930.05 | G300E | 4685518.75 | 36.76 | G300E | 3582225.76 | 28.11
1753 | Story24 | B20 | 32 MPa RC Beam (45 cm x 25 cm) | Beam | 32MPa | Concrete Rectangular | 250 | 450 | 1125 | 7012.5 | 0.79 | 1930.05 | G300E | 6185025 | 48.53 | G300E | 2479304.44 | 19.45
1754 | Story24 | B21 | 32 MPa RC Beam (45 cm x 25 cm) | Beam | 32MPa | Concrete Rectangular | 250 | 450 | 1125 | 7012.5 | 0.79 | 1930.05 | G300E | 6502632.81 | 51.02 | G300E | 3234740.61 | 25.38
1755 | Story24 | B22 | 32 MPa RC Beam (45 cm x 25 cm) | Beam | 32MPa | Concrete Rectangular | 250 | 450 | 1125 | 7012.5 | 0.79 | 1930.05 | G300E | 6615709.38 | 51.91 | G300E | 2518994.31 | 19.76
1756 | Story24 | B23 | 32 MPa RC Beam (45 cm x 25 cm) | Beam | 32MPa | Concrete Rectangular | 250 | 450 | 1125 | 7012.5 | 0.79 | 1930.05 | G300E | 6380498.44 | 50.06 | G300E | 1856825.12 | 14.57
1757 | Story24 | B24 | 32 MPa RC Beam (45 cm x 25 cm) | Beam | 32MPa | Concrete Rectangular | 250 | 450 | 1125 | 7012.5 | 0.79 | 1930.05 | G300E | 6616001.56 | 51.91 | G300E | 2519003.51 | 19.77
1758 | Story24 | B25 | 32 MPa RC Beam (45 cm x 25 cm) | Beam | 32MPa | Concrete Rectangular | 250 | 450 | 1125 | 7012.5 | 0.79 | 1930.05 | G300E | 6502925 | 51.02 | G300E | 3234731.41 | 25.38
1759 | Story24 | B26 | 32 MPa RC Beam (45 cm x 25 cm) | Beam | 32MPa | Concrete Rectangular | 250 | 450 | 1125 | 7012.5 | 0.79 | 1930.05 | G300E | 6185025 | 48.53 | G300E | 2479304.44 | 19.45
1760 | Story24 | B27 | 32 MPa RC Beam (45 cm x 25 cm) | Beam | 32MPa | Concrete Rectangular | 250 | 450 | 1125 | 7012.5 | 0.79 | 1930.05 | G300E | 6366473.44 | 49.95 | G300E | 2498543.23 | 19.6
1761 | Story24 | B28 | 32 MPa RC Beam (45 cm x 25 cm) | Beam | 32MPa | Concrete Rectangular | 250 | 450 | 1125 | 7012.5 | 0.79 | 1930.05 | G300E | 6366473.44 | 49.95 | G300E | 2498536.66 | 19.6
1762 | Story24 | B29 | 32 MPa RC Beam (45 cm x 25 cm) | Beam | 32MPa | Concrete Rectangular | 250 | 450 | 1125 | 7012.5 | 0.79 | 1930.05 | G300E | 6963120.31 | 54.64 | G300E | 2879028.48 | 22.59
1763 | Story24 | B3 | 32 MPa RC Beam (45 cm x 25 cm) | Beam | 32MPa | Concrete Rectangular | 250 | 450 | 1125 | 7012.5 | 0.79 | 1930.05 | G300E | 6963412.5 | 54.64 | G300E | 2879025.85 | 22.59
1764 | Story24 | B30 | 32 MPa RC Beam (45 cm x 25 cm) | Beam | 32MPa | Concrete Rectangular | 250 | 450 | 1125 | 7012.5 | 0.79 | 1930.05 | G300E | 4486246.88 | 35.2 | G300E | 3409250.76 | 26.75
1765 | Story24 | B31 | 32 MPa RC Beam (45 cm x 25 cm) | Beam | 32MPa | Concrete Rectangular | 250 | 450 | 1125 | 7012.5 | 0.79 | 1930.05 | G300E | 4332848.44 | 34 | G300E | 3582225.76 | 28.11
1766 | Story24 | B32 | 32 MPa RC Beam (45 cm x 25 cm) | Beam | 32MPa | Concrete Rectangular | 250 | 450 | 1125 | 7012.5 | 0.79 | 1930.05 | G300E | 6802417.19 | 53.37 | G300E | 3750015.6 | 29.42
1767 | Story24 | B33 | 32 MPa RC Beam (45 cm x 25 cm) | Beam | 32MPa | Concrete Rectangular | 250 | 450 | 1125 | 7012.5 | 0.79 | 1930.05 | G300E | 6502632.81 | 51.02 | G300E | 3234736.66 | 25.38
1768 | Story24 | B34 | 32 MPa RC Beam (45 cm x 25 cm) | Beam | 32MPa | Concrete Rectangular | 250 | 450 | 1125 | 7012.5 | 0.79 | 1930.05 | G300E | 6185025 | 48.53 | G300E | 2479304.44 | 19.45
1769 | Story24 | B35 | 32 MPa RC Beam (45 cm x 25 cm) | Beam | 32MPa | Concrete Rectangular | 250 | 450 | 1125 | 7012.5 | 0.79 | 1930.05 | G300E | 6194375 | 48.6 | G300E | 1912223.43 | 15
1770 | Story24 | B36 | 32 MPa RC Beam (45 cm x 25 cm) | Beam | 32MPa | Concrete Rectangular | 250 | 450 | 1125 | 7012.5 | 0.79 | 1930.05 | G300E | 6194667.19 | 48.61 | G300E | 1912227.38 | 15
1771 | Story24 | B37 | 32 MPa RC Beam (45 cm x 25 cm) | Beam | 32MPa | Concrete Rectangular | 250 | 450 | 1125 | 7200 | 0.81 | 1981.65 | G300E | 7076100 | 55.52 | G300E | 2553332.85 | 20.03
1772 | Story24 | B38 | 32 MPa RC Beam (45 cm x 25 cm) | Beam | 32MPa | Concrete Rectangular | 250 | 450 | 1125 | 7012.5 | 0.79 | 1930.05 | G300E | 5731257.81 | 44.97 | G300E | 1817496.83 | 14.26
1773 | Story24 | B39 | 32 MPa RC Beam (45 cm x 25 cm) | Beam | 32MPa | Concrete Rectangular | 250 | 450 | 1125 | 7200 | 0.81 | 1981.65 | G300E | 7076400 | 55.52 | G300E | 2553338.25 | 20.03
1774 | Story24 | B4 | 32 MPa RC Beam (45 cm x 25 cm) | Beam | 32MPa | Concrete Rectangular | 250 | 450 | 1125 | 7012.5 | 0.79 | 1930.05 | G300E | 4486246.88 | 35.2 | G300E | 3433794.51 | 26.94
1775 | Story24 | B40 | 32 MPa RC Beam (45 cm x 25 cm) | Beam | 32MPa | Concrete Rectangular | 250 | 450 | 1125 | 7012.5 | 0.79 | 1930.05 | G300E | 6194959.38 | 48.61 | G300E | 1912230.01 | 15
1776 | Story24 | B41 | 32 MPa RC Beam (45 cm x 25 cm) | Beam | 32MPa | Concrete Rectangular | 250 | 450 | 1125 | 7012.5 | 0.79 | 1930.05 | G300E | 6194375 | 48.6 | G300E | 1912230.01 | 15
1777 | Story24 | B42 | 32 MPa RC Beam (45 cm x 25 cm) | Beam | 32MPa | Concrete Rectangular | 250 | 450 | 1125 | 7012.5 | 0.79 | 1930.05 | G300E | 6185025 | 48.53 | G300E | 2479314.96 | 19.45
1778 | Story24 | B43 | 32 MPa RC Beam (45 cm x 25 cm) | Beam | 32MPa | Concrete Rectangular | 250 | 450 | 1125 | 7012.5 | 0.79 | 1930.05 | G300E | 6502632.81 | 51.02 | G300E | 3234756.39 | 25.38
1779 | Story24 | B44 | 32 MPa RC Beam (45 cm x 25 cm) | Beam | 32MPa | Concrete Rectangular | 250 | 450 | 1125 | 7012.5 | 0.79 | 1930.05 | G300E | 6802417.19 | 53.37 | G300E | 3750020.86 | 29.42
1780 | Story24 | B45 | 32 MPa RC Beam (45 cm x 25 cm) | Beam | 32MPa | Concrete Rectangular | 250 | 450 | 1125 | 7012.5 | 0.79 | 1930.05 | G300E | 4333140.62 | 34 | G300E | 3582225.76 | 28.11
1781 | Story24 | B46 | 32 MPa RC Beam (45 cm x 25 cm) | Beam | 32MPa | Concrete Rectangular | 250 | 450 | 1125 | 7012.5 | 0.79 | 1930.05 | G300E | 4167178.12 | 32.7 | G300E | 2988500.76 | 23.45
1782 | Story24 | B47 | 32 MPa RC Beam (45 cm x 25 cm) | Beam | 32MPa | Concrete Rectangular | 250 | 450 | 1125 | 7012.5 | 0.79 | 1930.05 | G300E | 6962243.75 | 54.63 | G300E | 3150839.26 | 24.72
1783 | Story24 | B48 | 32 MPa RC Beam (45 cm x 25 cm) | Beam | 32MPa | Concrete Rectangular | 250 | 450 | 1125 | 7012.5 | 0.79 | 1930.05 | G300E | 6380790.63 | 50.07 | G300E | 1856826.43 | 14.57
1784 | Story24 | B49 | 32 MPa RC Beam (45 cm x 25 cm) | Beam | 32MPa | Concrete Rectangular | 250 | 450 | 1125 | 7012.5 | 0.79 | 1930.05 | G300E | 6615709.38 | 51.91 | G300E | 2518998.26 | 19.76
1785 | Story24 | B5 | 32 MPa RC Beam (45 cm x 25 cm) | Beam | 32MPa | Concrete Rectangular | 250 | 450 | 1125 | 7012.5 | 0.79 | 1930.05 | G300E | 6802417.19 | 53.37 | G300E | 3750015.6 | 29.42
1786 | Story24 | B50 | 32 MPa RC Beam (45 cm x 25 cm) | Beam | 32MPa | Concrete Rectangular | 250 | 450 | 1125 | 7012.5 | 0.79 | 1930.05 | G300E | 5731550 | 44.97 | G300E | 1817495.51 | 14.26
1787 | Story24 | B51 | 32 MPa RC Beam (45 cm x 25 cm) | Beam | 32MPa | Concrete Rectangular | 250 | 450 | 1125 | 7200 | 0.81 | 1981.65 | G300E | 7076100 | 55.52 | G300E | 2553332.85 | 20.03
1788 | Story24 | B55 | 32 MPa RC Beam (45 cm x 25 cm) | Beam | 32MPa | Concrete Rectangular | 250 | 450 | 1125 | 7012.5 | 0.79 | 1930.05 | G300E | 6891242.19 | 54.07 | G300E | 2486817.45 | 19.51
1789 | Story24 | B56 | 32 MPa RC Beam (45 cm x 25 cm) | Beam | 32MPa | Concrete Rectangular | 250 | 450 | 1125 | 7012.5 | 0.79 | 1930.05 | G300E | 5732426.56 | 44.98 | G300E | 1817449.49 | 14.26
1790 | Story24 | B57 | 32 MPa RC Beam (45 cm x 25 cm) | Beam | 32MPa | Concrete Rectangular | 250 | 450 | 1125 | 7012.5 | 0.79 | 1930.05 | G300E | 6615709.38 | 51.91 | G300E | 2518957.5 | 19.76
1791 | Story24 | B58 | 32 MPa RC Beam (45 cm x 25 cm) | Beam | 32MPa | Concrete Rectangular | 250 | 450 | 1125 | 7012.5 | 0.79 | 1930.05 | G300E | 6380206.25 | 50.06 | G300E | 1856809.34 | 14.57
1792 | Story24 | B59 | 32 MPa RC Beam (45 cm x 25 cm) | Beam | 32MPa | Concrete Rectangular | 250 | 450 | 1125 | 7012.5 | 0.79 | 1930.05 | G300E | 6962243.75 | 54.63 | G300E | 3150848.46 | 24.72
1793 | Story24 | B6 | 32 MPa RC Beam (45 cm x 25 cm) | Beam | 32MPa | Concrete Rectangular | 250 | 450 | 1125 | 7012.5 | 0.79 | 1930.05 | G300E | 4333140.62 | 34 | G300E | 3582225.76 | 28.11
1794 | Story24 | B60 | 32 MPa RC Beam (45 cm x 25 cm) | Beam | 32MPa | Concrete Rectangular | 250 | 450 | 1125 | 7012.5 | 0.79 | 1930.05 | G300E | 4167178.12 | 32.7 | G300E | 2988500.76 | 23.45
1795 | Story24 | B61 | 32 MPa RC Beam (45 cm x 25 cm) | Beam | 32MPa | Concrete Rectangular | 250 | 450 | 1125 | 7012.5 | 0.79 | 1930.05 | G300E | 4332848.44 | 34 | G300E | 3582225.76 | 28.11
1796 | Story24 | B62 | 32 MPa RC Beam (45 cm x 25 cm) | Beam | 32MPa | Concrete Rectangular | 250 | 450 | 1125 | 7012.5 | 0.79 | 1930.05 | G300E | 6962243.75 | 54.63 | G300E | 3150837.95 | 24.72
1797 | Story24 | B63 | 32 MPa RC Beam (45 cm x 25 cm) | Beam | 32MPa | Concrete Rectangular | 250 | 450 | 1125 | 7012.5 | 0.79 | 1930.05 | G300E | 6502925 | 51.02 | G300E | 3234735.35 | 25.38
1798 | Story24 | B64 | 32 MPa RC Beam (45 cm x 25 cm) | Beam | 32MPa | Concrete Rectangular | 250 | 450 | 1125 | 7012.5 | 0.79 | 1930.05 | G300E | 6615709.38 | 51.91 | G300E | 2518995.63 | 19.76
1799 | Story24 | B65 | 32 MPa RC Beam (45 cm x 25 cm) | Beam | 32MPa | Concrete Rectangular | 250 | 450 | 1125 | 7012.5 | 0.79 | 1930.05 | G300E | 6194959.38 | 48.61 | G300E | 1912223.43 | 15
1800 | Story24 | B66 | 32 MPa RC Beam (45 cm x 25 cm) | Beam | 32MPa | Concrete Rectangular | 250 | 450 | 1125 | 7200 | 0.81 | 1981.65 | G300E | 7076400 | 55.52 | G300E | 2553345 | 20.03
1801 | Story24 | B67 | 32 MPa RC Beam (45 cm x 25 cm) | Beam | 32MPa | Concrete Rectangular | 250 | 450 | 1125 | 7012.5 | 0.79 | 1930.05 | G300E | 6891534.38 | 54.07 | G300E | 2486824.03 | 19.51
1802 | Story24 | B69 | 32 MPa RC Beam (45 cm x 25 cm) | Beam | 32MPa | Concrete Rectangular | 250 | 450 | 1125 | 7012.5 | 0.79 | 1930.05 | G300E | 6774075 | 53.15 | G300E | 2457938.23 | 19.29
1803 | Story24 | B7 | 32 MPa RC Beam (45 cm x 25 cm) | Beam | 32MPa | Concrete Rectangular | 250 | 450 | 1125 | 7012.5 | 0.79 | 1930.05 | G300E | 6962243.75 | 54.63 | G300E | 3150840.58 | 24.72
1804 | Story24 | B70 | 32 MPa RC Beam (45 cm x 25 cm) | Beam | 32MPa | Concrete Rectangular | 250 | 450 | 1125 | 7012.5 | 0.79 | 1930.05 | G300E | 6765309.38 | 53.08 | G300E | 2456866.63 | 19.28
1805 | Story24 | B71 | 32 MPa RC Beam (45 cm x 25 cm) | Beam | 32MPa | Concrete Rectangular | 250 | 450 | 1125 | 7012.5 | 0.79 | 1930.05 | G300E | 6174798.44 | 48.45 | G300E | 1913256.9 | 15.01
1806 | Story24 | B72 | 32 MPa RC Beam (45 cm x 25 cm) | Beam | 32MPa | Concrete Rectangular | 250 | 450 | 1125 | 7012.5 | 0.79 | 1930.05 | G300E | 6615417.19 | 51.91 | G300E | 2518874.66 | 19.76
1807 | Story24 | B73 | 32 MPa RC Beam (45 cm x 25 cm) | Beam | 32MPa | Concrete Rectangular | 250 | 450 | 1125 | 7012.5 | 0.79 | 1930.05 | G300E | 6500295.31 | 51 | G300E | 3234567.05 | 25.38
1808 | Story24 | B74 | 32 MPa RC Beam (45 cm x 25 cm) | Beam | 32MPa | Concrete Rectangular | 250 | 450 | 1125 | 7012.5 | 0.79 | 1930.05 | G300E | 6961659.38 | 54.62 | G300E | 3150720.92 | 24.72
1809 | Story24 | B75 | 32 MPa RC Beam (45 cm x 25 cm) | Beam | 32MPa | Concrete Rectangular | 250 | 450 | 1125 | 7012.5 | 0.79 | 1930.05 | G300E | 4332556.25 | 33.99 | G300E | 3582225.76 | 28.11
1810 | Story24 | B76 | 32 MPa RC Beam (45 cm x 25 cm) | Beam | 32MPa | Concrete Rectangular | 250 | 450 | 1125 | 7012.5 | 0.79 | 1930.05 | G300E | 4486246.88 | 35.2 | G300E | 3433794.51 | 26.94
1811 | Story24 | B77 | 32 MPa RC Beam (45 cm x 25 cm) | Beam | 32MPa | Concrete Rectangular | 250 | 450 | 1125 | 7012.5 | 0.79 | 1930.05 | G300E | 6802417.19 | 53.37 | G300E | 3750016.92 | 29.42
1812 | Story24 | B78 | 32 MPa RC Beam (45 cm x 25 cm) | Beam | 32MPa | Concrete Rectangular | 250 | 450 | 1125 | 7012.5 | 0.79 | 1930.05 | G300E | 6366473.44 | 49.95 | G300E | 2498543.23 | 19.6
1813 | Story24 | B79 | 32 MPa RC Beam (45 cm x 25 cm) | Beam | 32MPa | Concrete Rectangular | 250 | 450 | 1125 | 7012.5 | 0.79 | 1930.05 | G300E | 6185025 | 48.53 | G300E | 2479305.75 | 19.45
1814 | Story24 | B8 | 32 MPa RC Beam (45 cm x 25 cm) | Beam | 32MPa | Concrete Rectangular | 250 | 450 | 1125 | 7012.5 | 0.79 | 1930.05 | G300E | 4167178.12 | 32.7 | G300E | 2988500.76 | 23.45
1815 | Story24 | B80 | 32 MPa RC Beam (45 cm x 25 cm) | Beam | 32MPa | Concrete Rectangular | 250 | 450 | 1125 | 7012.5 | 0.79 | 1930.05 | G300E | 6185025 | 48.53 | G300E | 2479312.33 | 19.45
1816 | Story24 | B81 | 32 MPa RC Beam (45 cm x 25 cm) | Beam | 32MPa | Concrete Rectangular | 250 | 450 | 1125 | 7012.5 | 0.79 | 1930.05 | G300E | 6194375 | 48.6 | G300E | 1912237.89 | 15
1817 | Story24 | B82 | 32 MPa RC Beam (45 cm x 25 cm) | Beam | 32MPa | Concrete Rectangular | 250 | 450 | 1125 | 7012.5 | 0.79 | 1930.05 | G300E | 6615709.38 | 51.91 | G300E | 2518958.81 | 19.76
1818 | Story24 | B83 | 32 MPa RC Beam (45 cm x 25 cm) | Beam | 32MPa | Concrete Rectangular | 250 | 450 | 1125 | 7012.5 | 0.79 | 1930.05 | G300E | 5732718.75 | 44.98 | G300E | 1817460.01 | 14.26
1819 | Story24 | B84 | 32 MPa RC Beam (45 cm x 25 cm) | Beam | 32MPa | Concrete Rectangular | 250 | 450 | 1125 | 7012.5 | 0.79 | 1930.05 | G300E | 6615125 | 51.9 | G300E | 2518773.42 | 19.76
1820 | Story24 | B85 | 32 MPa RC Beam (45 cm x 25 cm) | Beam | 32MPa | Concrete Rectangular | 250 | 450 | 1125 | 7012.5 | 0.79 | 1930.05 | G300E | 6174214.06 | 48.45 | G300E | 1912145.86 | 15
1821 | Story24 | B86 | 32 MPa RC Beam (45 cm x 25 cm) | Beam | 32MPa | Concrete Rectangular | 250 | 450 | 1125 | 7012.5 | 0.79 | 1930.05 | G300E | 6157267.19 | 48.31 | G300E | 2460544.25 | 19.31
1822 | Story24 | B87 | 32 MPa RC Beam (45 cm x 25 cm) | Beam | 32MPa | Concrete Rectangular | 250 | 450 | 1125 | 7012.5 | 0.79 | 1930.05 | G300E | 6147332.81 | 48.23 | G300E | 2458862.56 | 19.29
1823 | Story24 | B88 | 32 MPa RC Beam (45 cm x 25 cm) | Beam | 32MPa | Concrete Rectangular | 250 | 450 | 1125 | 7012.5 | 0.79 | 1930.05 | G300E | 6334332.81 | 49.7 | G300E | 2481237.26 | 19.47
1824 | Story24 | B89 | 32 MPa RC Beam (45 cm x 25 cm) | Beam | 32MPa | Concrete Rectangular | 250 | 450 | 1125 | 7012.5 | 0.79 | 1930.05 | G300E | 6800664.06 | 53.36 | G300E | 3749963.01 | 29.42
1825 | Story24 | B9 | 32 MPa RC Beam (45 cm x 25 cm) | Beam | 32MPa | Concrete Rectangular | 250 | 450 | 1125 | 7012.5 | 0.79 | 1930.05 | G300E | 6962243.75 | 54.63 | G300E | 3150840.58 | 24.72
1826 | Story24 | B90 | 32 MPa RC Beam (45 cm x 25 cm) | Beam | 32MPa | Concrete Rectangular | 250 | 450 | 1125 | 7012.5 | 0.79 | 1930.05 | G300E | 4483909.38 | 35.18 | G300E | 3433794.51 | 26.94
1827 | Story24 | B91 | 32 MPa RC Beam (45 cm x 25 cm) | Beam | 32MPa | Concrete Rectangular | 250 | 450 | 1125 | 7012.5 | 0.79 | 1930.05 | G300E | 4771421.88 | 37.44 | G300E | 3582225.76 | 28.11
1828 | Story24 | B92 | 32 MPa RC Beam (45 cm x 25 cm) | Beam | 32MPa | Concrete Rectangular | 250 | 450 | 1125 | 7012.5 | 0.79 | 1930.05 | G300E | 6963412.5 | 54.64 | G300E | 2879025.85 | 22.59
1829 | Story24 | B93 | 32 MPa RC Beam (45 cm x 25 cm) | Beam | 32MPa | Concrete Rectangular | 250 | 450 | 1125 | 7012.5 | 0.79 | 1930.05 | G300E | 6963120.31 | 54.64 | G300E | 2879028.48 | 22.59
1830 | Story24 | B94 | 32 MPa RC Beam (45 cm x 25 cm) | Beam | 32MPa | Concrete Rectangular | 250 | 450 | 1125 | 7012.5 | 0.79 | 1930.05 | G300E | 6366473.44 | 49.95 | G300E | 2498539.29 | 19.6
1831 | Story24 | B95 | 32 MPa RC Beam (45 cm x 25 cm) | Beam | 32MPa | Concrete Rectangular | 250 | 450 | 1125 | 7012.5 | 0.79 | 1930.05 | G300E | 6802417.19 | 53.37 | G300E | 3750020.86 | 29.42
1832 | Story24 | B96 | 32 MPa RC Beam (45 cm x 25 cm) | Beam | 32MPa | Concrete Rectangular | 250 | 450 | 1125 | 7012.5 | 0.79 | 1930.05 | G300E | 6502632.81 | 51.02 | G300E | 3234755.07 | 25.38
1833 | Story24 | B97 | 32 MPa RC Beam (45 cm x 25 cm) | Beam | 32MPa | Concrete Rectangular | 250 | 450 | 1125 | 7012.5 | 0.79 | 1930.05 | G300E | 6962243.75 | 54.63 | G300E | 3150848.46 | 24.72
1834 | Story24 | B98 | 32 MPa RC Beam (45 cm x 25 cm) | Beam | 32MPa | Concrete Rectangular | 250 | 450 | 1125 | 7012.5 | 0.79 | 1930.05 | G300E | 6380206.25 | 50.06 | G300E | 1856805.4 | 14.57
1835 | Story24 | B99 | 32 MPa RC Beam (45 cm x 25 cm) | Beam | 32MPa | Concrete Rectangular | 250 | 450 | 1125 | 7012.5 | 0.79 | 1930.05 | G300E | 6961659.38 | 54.62 | G300E | 3150723.55 | 24.72
1836 | Story25 | B1 | 32 MPa RC Beam (55 cm x 25 cm) | Beam | 32MPa | Concrete Rectangular | 250 | 550 | 1375 | 7025 | 0.97 | 2363.15 | G300E | 4009226.04 | 31.46 | G300E | 4894872.48 | 38.41
1837 | Story25 | B10 | 32 MPa RC Beam (55 cm x 25 cm) | Beam | 32MPa | Concrete Rectangular | 250 | 550 | 1375 | 7025 | 0.97 | 2363.15 | G300E | 3757496.88 | 29.48 | G300E | 4233351.64 | 33.22
1838 | Story25 | B100 | 32 MPa RC Beam (55 cm x 25 cm) | Beam | 32MPa | Concrete Rectangular | 250 | 550 | 1375 | 7025 | 0.97 | 2363.15 | G300E | 5621463.54 | 44.11 | G300E | 3051550.82 | 23.94
1839 | Story25 | B101 | 32 MPa RC Beam (55 cm x 25 cm) | Beam | 32MPa | Concrete Rectangular | 250 | 550 | 1375 | 7025 | 0.97 | 2363.15 | G300E | 6085991.67 | 47.75 | G300E | 4424353.34 | 34.72
1840 | Story25 | B102 | 32 MPa RC Beam (55 cm x 25 cm) | Beam | 32MPa | Concrete Rectangular | 250 | 550 | 1375 | 7025 | 0.97 | 2363.15 | G300E | 5357733.33 | 42.04 | G300E | 2863595.48 | 22.47
1841 | Story25 | B103 | 32 MPa RC Beam (55 cm x 25 cm) | Beam | 32MPa | Concrete Rectangular | 250 | 550 | 1375 | 7025 | 0.97 | 2363.15 | G300E | 6203953.12 | 48.68 | G300E | 3272582.79 | 25.68
1842 | Story25 | B104 | 32 MPa RC Beam (55 cm x 25 cm) | Beam | 32MPa | Concrete Rectangular | 250 | 550 | 1375 | 7025 | 0.97 | 2363.15 | G300E | 6202782.29 | 48.67 | G300E | 3968750.48 | 31.14
1843 | Story25 | B105 | 32 MPa RC Beam (55 cm x 25 cm) | Beam | 32MPa | Concrete Rectangular | 250 | 550 | 1375 | 7025 | 0.97 | 2363.15 | G300E | 3994883.33 | 31.35 | G300E | 4891359.98 | 38.38
1844 | Story25 | B106 | 32 MPa RC Beam (55 cm x 25 cm) | Beam | 32MPa | Concrete Rectangular | 250 | 550 | 1375 | 7025 | 0.97 | 2363.15 | G300E | 4009226.04 | 31.46 | G300E | 4894872.48 | 38.41
1845 | Story25 | B107 | 32 MPa RC Beam (55 cm x 25 cm) | Beam | 32MPa | Concrete Rectangular | 250 | 550 | 1375 | 7025 | 0.97 | 2363.15 | G300E | 3798768.75 | 29.81 | G300E | 4901897.48 | 38.46
1846 | Story25 | B108 | 32 MPa RC Beam (55 cm x 25 cm) | Beam | 32MPa | Concrete Rectangular | 250 | 550 | 1375 | 7025 | 0.97 | 2363.15 | G300E | 3757496.88 | 29.48 | G300E | 4233351.64 | 33.22
1847 | Story25 | B109 | 32 MPa RC Beam (55 cm x 25 cm) | Beam | 32MPa | Concrete Rectangular | 250 | 550 | 1375 | 7025 | 0.97 | 2363.15 | G300E | 3562260.42 | 27.95 | G300E | 3537876.64 | 27.76
1848 | Story25 | B11 | 32 MPa RC Beam (55 cm x 25 cm) | Beam | 32MPa | Concrete Rectangular | 250 | 550 | 1375 | 7025 | 0.97 | 2363.15 | G300E | 6088040.62 | 47.77 | G300E | 4424577.12 | 34.72
1849 | Story25 | B110 | 32 MPa RC Beam (55 cm x 25 cm) | Beam | 32MPa | Concrete Rectangular | 250 | 550 | 1375 | 7025 | 0.97 | 2363.15 | G300E | 3757496.88 | 29.48 | G300E | 4234522.47 | 33.23
1850 | Story25 | B111 | 32 MPa RC Beam (55 cm x 25 cm) | Beam | 32MPa | Concrete Rectangular | 250 | 550 | 1375 | 7025 | 0.97 | 2363.15 | G300E | 3796719.79 | 29.79 | G300E | 4901897.48 | 38.46
1851 | Story25 | B112 | 32 MPa RC Beam (55 cm x 25 cm) | Beam | 32MPa | Concrete Rectangular | 250 | 550 | 1375 | 7025 | 0.97 | 2363.15 | G300E | 3992248.96 | 31.32 | G300E | 4892530.81 | 38.39
1852 | Story25 | B12 | 32 MPa RC Beam (55 cm x 25 cm) | Beam | 32MPa | Concrete Rectangular | 250 | 550 | 1375 | 7025 | 0.97 | 2363.15 | G300E | 3798768.75 | 29.81 | G300E | 4901897.48 | 38.46
1853 | Story25 | B13 | 32 MPa RC Beam (55 cm x 25 cm) | Beam | 32MPa | Concrete Rectangular | 250 | 550 | 1375 | 7025 | 0.97 | 2363.15 | G300E | 6210685.42 | 48.73 | G300E | 3272045.08 | 25.67
1854 | Story25 | B14 | 32 MPa RC Beam (55 cm x 25 cm) | Beam | 32MPa | Concrete Rectangular | 250 | 550 | 1375 | 7025 | 0.97 | 2363.15 | G300E | 4009226.04 | 31.46 | G300E | 4891359.98 | 38.38
1855 | Story25 | B15 | 32 MPa RC Beam (55 cm x 25 cm) | Beam | 32MPa | Concrete Rectangular | 250 | 550 | 1375 | 7025 | 0.97 | 2363.15 | G300E | 4009226.04 | 31.46 | G300E | 4891359.98 | 38.38
1856 | Story25 | B16 | 32 MPa RC Beam (55 cm x 25 cm) | Beam | 32MPa | Concrete Rectangular | 250 | 550 | 1375 | 7025 | 0.97 | 2363.15 | G300E | 3798768.75 | 29.81 | G300E | 4901897.48 | 38.46
1857 | Story25 | B17 | 32 MPa RC Beam (55 cm x 25 cm) | Beam | 32MPa | Concrete Rectangular | 250 | 550 | 1375 | 7025 | 0.97 | 2363.15 | G300E | 6210685.42 | 48.73 | G300E | 3272041.86 | 25.67
1858 | Story25 | B18 | 32 MPa RC Beam (55 cm x 25 cm) | Beam | 32MPa | Concrete Rectangular | 250 | 550 | 1375 | 7025 | 0.97 | 2363.15 | G300E | 5378515.62 | 42.2 | G300E | 2873927.79 | 22.55
1859 | Story25 | B19 | 32 MPa RC Beam (55 cm x 25 cm) | Beam | 32MPa | Concrete Rectangular | 250 | 550 | 1375 | 7025 | 0.97 | 2363.15 | G300E | 5378515.62 | 42.2 | G300E | 2873927.79 | 22.55
1860 | Story25 | B2 | 32 MPa RC Beam (55 cm x 25 cm) | Beam | 32MPa | Concrete Rectangular | 250 | 550 | 1375 | 7025 | 0.97 | 2363.15 | G300E | 4009226.04 | 31.46 | G300E | 4891359.98 | 38.38
1861 | Story25 | B20 | 32 MPa RC Beam (55 cm x 25 cm) | Beam | 32MPa | Concrete Rectangular | 250 | 550 | 1375 | 7025 | 0.97 | 2363.15 | G300E | 5341634.38 | 41.91 | G300E | 2869424.91 | 22.51
1862 | Story25 | B21 | 32 MPa RC Beam (55 cm x 25 cm) | Beam | 32MPa | Concrete Rectangular | 250 | 550 | 1375 | 7025 | 0.97 | 2363.15 | G300E | 5623805.21 | 44.13 | G300E | 3051745.62 | 23.95
1863 | Story25 | B22 | 32 MPa RC Beam (55 cm x 25 cm) | Beam | 32MPa | Concrete Rectangular | 250 | 550 | 1375 | 7025 | 0.97 | 2363.15 | G300E | 5789185.42 | 45.42 | G300E | 3613657.66 | 28.35
1864 | Story25 | B23 | 32 MPa RC Beam (55 cm x 25 cm) | Beam | 32MPa | Concrete Rectangular | 250 | 550 | 1375 | 7025 | 0.97 | 2363.15 | G300E | 5333731.25 | 41.85 | G300E | 753234.84 | 5.91
1865 | Story25 | B24 | 32 MPa RC Beam (55 cm x 25 cm) | Beam | 32MPa | Concrete Rectangular | 250 | 550 | 1375 | 7025 | 0.97 | 2363.15 | G300E | 5789185.42 | 45.42 | G300E | 3613710.78 | 28.35
1866 | Story25 | B25 | 32 MPa RC Beam (55 cm x 25 cm) | Beam | 32MPa | Concrete Rectangular | 250 | 550 | 1375 | 7025 | 0.97 | 2363.15 | G300E | 5623805.21 | 44.13 | G300E | 3051755.28 | 23.95
1867 | Story25 | B26 | 32 MPa RC Beam (55 cm x 25 cm) | Beam | 32MPa | Concrete Rectangular | 250 | 550 | 1375 | 7025 | 0.97 | 2363.15 | G300E | 5341634.38 | 41.91 | G300E | 2869429.74 | 22.51
1868 | Story25 | B27 | 32 MPa RC Beam (55 cm x 25 cm) | Beam | 32MPa | Concrete Rectangular | 250 | 550 | 1375 | 7025 | 0.97 | 2363.15 | G300E | 5378515.62 | 42.2 | G300E | 2873932.62 | 22.55
1869 | Story25 | B28 | 32 MPa RC Beam (55 cm x 25 cm) | Beam | 32MPa | Concrete Rectangular | 250 | 550 | 1375 | 7025 | 0.97 | 2363.15 | G300E | 5378515.62 | 42.2 | G300E | 2873929.4 | 22.55
1870 | Story25 | B29 | 32 MPa RC Beam (55 cm x 25 cm) | Beam | 32MPa | Concrete Rectangular | 250 | 550 | 1375 | 7025 | 0.97 | 2363.15 | G300E | 6210685.42 | 48.73 | G300E | 3272049.91 | 25.67
1871 | Story25 | B3 | 32 MPa RC Beam (55 cm x 25 cm) | Beam | 32MPa | Concrete Rectangular | 250 | 550 | 1375 | 7025 | 0.97 | 2363.15 | G300E | 6210685.42 | 48.73 | G300E | 3272041.86 | 25.67
1872 | Story25 | B30 | 32 MPa RC Beam (55 cm x 25 cm) | Beam | 32MPa | Concrete Rectangular | 250 | 550 | 1375 | 7025 | 0.97 | 2363.15 | G300E | 3798768.75 | 29.81 | G300E | 4901897.48 | 38.46
1873 | Story25 | B31 | 32 MPa RC Beam (55 cm x 25 cm) | Beam | 32MPa | Concrete Rectangular | 250 | 550 | 1375 | 7025 | 0.97 | 2363.15 | G300E | 3757496.88 | 29.48 | G300E | 4233351.64 | 33.22
1874 | Story25 | B32 | 32 MPa RC Beam (55 cm x 25 cm) | Beam | 32MPa | Concrete Rectangular | 250 | 550 | 1375 | 7025 | 0.97 | 2363.15 | G300E | 6088040.62 | 47.77 | G300E | 4424577.12 | 34.72
1875 | Story25 | B33 | 32 MPa RC Beam (55 cm x 25 cm) | Beam | 32MPa | Concrete Rectangular | 250 | 550 | 1375 | 7025 | 0.97 | 2363.15 | G300E | 5623805.21 | 44.13 | G300E | 3051742.4 | 23.95
1876 | Story25 | B34 | 32 MPa RC Beam (55 cm x 25 cm) | Beam | 32MPa | Concrete Rectangular | 250 | 550 | 1375 | 7025 | 0.97 | 2363.15 | G300E | 5341634.38 | 41.91 | G300E | 2869424.91 | 22.51
1877 | Story25 | B35 | 32 MPa RC Beam (55 cm x 25 cm) | Beam | 32MPa | Concrete Rectangular | 250 | 550 | 1375 | 7025 | 0.97 | 2363.15 | G300E | 5452278.12 | 42.78 | G300E | 3044792.48 | 23.89
1878 | Story25 | B36 | 32 MPa RC Beam (55 cm x 25 cm) | Beam | 32MPa | Concrete Rectangular | 250 | 550 | 1375 | 7025 | 0.97 | 2363.15 | G300E | 5452570.83 | 42.78 | G300E | 3044798.92 | 23.89
1879 | Story25 | B37 | 32 MPa RC Beam (55 cm x 25 cm) | Beam | 32MPa | Concrete Rectangular | 250 | 550 | 1375 | 7200 | 0.99 | 2422.02 | G300E | 6054000 | 47.5 | G300E | 2979076.35 | 23.37
1880 | Story25 | B38 | 32 MPa RC Beam (55 cm x 25 cm) | Beam | 32MPa | Concrete Rectangular | 250 | 550 | 1375 | 7025 | 0.97 | 2363.15 | G300E | 4963747.92 | 38.95 | G300E | 2144584.98 | 16.83
1881 | Story25 | B39 | 32 MPa RC Beam (55 cm x 25 cm) | Beam | 32MPa | Concrete Rectangular | 250 | 550 | 1375 | 7200 | 0.99 | 2422.02 | G300E | 6060900 | 47.56 | G300E | 2979607.65 | 23.38
1882 | Story25 | B4 | 32 MPa RC Beam (55 cm x 25 cm) | Beam | 32MPa | Concrete Rectangular | 250 | 550 | 1375 | 7025 | 0.97 | 2363.15 | G300E | 3798768.75 | 29.81 | G300E | 4901897.48 | 38.46
1883 | Story25 | B40 | 32 MPa RC Beam (55 cm x 25 cm) | Beam | 32MPa | Concrete Rectangular | 250 | 550 | 1375 | 7025 | 0.97 | 2363.15 | G300E | 5451692.71 | 42.78 | G300E | 3044695.88 | 23.89
1884 | Story25 | B41 | 32 MPa RC Beam (55 cm x 25 cm) | Beam | 32MPa | Concrete Rectangular | 250 | 550 | 1375 | 7025 | 0.97 | 2363.15 | G300E | 5451692.71 | 42.78 | G300E | 3044760.28 | 23.89
1885 | Story25 | B42 | 32 MPa RC Beam (55 cm x 25 cm) | Beam | 32MPa | Concrete Rectangular | 250 | 550 | 1375 | 7025 | 0.97 | 2363.15 | G300E | 5341634.38 | 41.91 | G300E | 2869424.91 | 22.51
1886 | Story25 | B43 | 32 MPa RC Beam (55 cm x 25 cm) | Beam | 32MPa | Concrete Rectangular | 250 | 550 | 1375 | 7025 | 0.97 | 2363.15 | G300E | 5623805.21 | 44.13 | G300E | 3051764.94 | 23.95
1887 | Story25 | B44 | 32 MPa RC Beam (55 cm x 25 cm) | Beam | 32MPa | Concrete Rectangular | 250 | 550 | 1375 | 7025 | 0.97 | 2363.15 | G300E | 6088040.62 | 47.77 | G300E | 4424590 | 34.72
1888 | Story25 | B45 | 32 MPa RC Beam (55 cm x 25 cm) | Beam | 32MPa | Concrete Rectangular | 250 | 550 | 1375 | 7025 | 0.97 | 2363.15 | G300E | 3757496.88 | 29.48 | G300E | 4233351.64 | 33.22
1889 | Story25 | B46 | 32 MPa RC Beam (55 cm x 25 cm) | Beam | 32MPa | Concrete Rectangular | 250 | 550 | 1375 | 7025 | 0.97 | 2363.15 | G300E | 3562260.42 | 27.95 | G300E | 3537876.64 | 27.76
1890 | Story25 | B47 | 32 MPa RC Beam (55 cm x 25 cm) | Beam | 32MPa | Concrete Rectangular | 250 | 550 | 1375 | 7025 | 0.97 | 2363.15 | G300E | 6025986.46 | 47.28 | G300E | 4367393.62 | 34.27
1891 | Story25 | B48 | 32 MPa RC Beam (55 cm x 25 cm) | Beam | 32MPa | Concrete Rectangular | 250 | 550 | 1375 | 7025 | 0.97 | 2363.15 | G300E | 5333731.25 | 41.85 | G300E | 753230.01 | 5.91
1892 | Story25 | B49 | 32 MPa RC Beam (55 cm x 25 cm) | Beam | 32MPa | Concrete Rectangular | 250 | 550 | 1375 | 7025 | 0.97 | 2363.15 | G300E | 5789185.42 | 45.42 | G300E | 3613635.12 | 28.35
1893 | Story25 | B5 | 32 MPa RC Beam (55 cm x 25 cm) | Beam | 32MPa | Concrete Rectangular | 250 | 550 | 1375 | 7025 | 0.97 | 2363.15 | G300E | 6088040.62 | 47.77 | G300E | 4424577.12 | 34.72
1894 | Story25 | B50 | 32 MPa RC Beam (55 cm x 25 cm) | Beam | 32MPa | Concrete Rectangular | 250 | 550 | 1375 | 7025 | 0.97 | 2363.15 | G300E | 4964333.33 | 38.95 | G300E | 2144584.98 | 16.83
1895 | Story25 | B51 | 32 MPa RC Beam (55 cm x 25 cm) | Beam | 32MPa | Concrete Rectangular | 250 | 550 | 1375 | 7200 | 0.99 | 2422.02 | G300E | 6055200 | 47.51 | G300E | 2979200.1 | 23.38
1896 | Story25 | B55 | 32 MPa RC Beam (55 cm x 25 cm) | Beam | 32MPa | Concrete Rectangular | 250 | 550 | 1375 | 7025 | 0.97 | 2363.15 | G300E | 5909488.54 | 46.37 | G300E | 2906888.8 | 22.81
1897 | Story25 | B56 | 32 MPa RC Beam (55 cm x 25 cm) | Beam | 32MPa | Concrete Rectangular | 250 | 550 | 1375 | 7025 | 0.97 | 2363.15 | G300E | 4964333.33 | 38.95 | G300E | 2144584.98 | 16.83
1898 | Story25 | B57 | 32 MPa RC Beam (55 cm x 25 cm) | Beam | 32MPa | Concrete Rectangular | 250 | 550 | 1375 | 7025 | 0.97 | 2363.15 | G300E | 5788307.29 | 45.42 | G300E | 3613591.65 | 28.35
1899 | Story25 | B58 | 32 MPa RC Beam (55 cm x 25 cm) | Beam | 32MPa | Concrete Rectangular | 250 | 550 | 1375 | 7025 | 0.97 | 2363.15 | G300E | 5333731.25 | 41.85 | G300E | 753225.18 | 5.91
1900 | Story25 | B59 | 32 MPa RC Beam (55 cm x 25 cm) | Beam | 32MPa | Concrete Rectangular | 250 | 550 | 1375 | 7025 | 0.97 | 2363.15 | G300E | 6025986.46 | 47.28 | G300E | 4367408.11 | 34.27
1901 | Story25 | B6 | 32 MPa RC Beam (55 cm x 25 cm) | Beam | 32MPa | Concrete Rectangular | 250 | 550 | 1375 | 7025 | 0.97 | 2363.15 | G300E | 3757496.88 | 29.48 | G300E | 4233351.64 | 33.22
1902 | Story25 | B60 | 32 MPa RC Beam (55 cm x 25 cm) | Beam | 32MPa | Concrete Rectangular | 250 | 550 | 1375 | 7025 | 0.97 | 2363.15 | G300E | 3562260.42 | 27.95 | G300E | 3537876.64 | 27.76
1903 | Story25 | B61 | 32 MPa RC Beam (55 cm x 25 cm) | Beam | 32MPa | Concrete Rectangular | 250 | 550 | 1375 | 7025 | 0.97 | 2363.15 | G300E | 3757496.88 | 29.48 | G300E | 4233351.64 | 33.22
1904 | Story25 | B62 | 32 MPa RC Beam (55 cm x 25 cm) | Beam | 32MPa | Concrete Rectangular | 250 | 550 | 1375 | 7025 | 0.97 | 2363.15 | G300E | 6025986.46 | 47.28 | G300E | 4367392.01 | 34.27
1905 | Story25 | B63 | 32 MPa RC Beam (55 cm x 25 cm) | Beam | 32MPa | Concrete Rectangular | 250 | 550 | 1375 | 7025 | 0.97 | 2363.15 | G300E | 5623805.21 | 44.13 | G300E | 3051747.23 | 23.95
1906 | Story25 | B64 | 32 MPa RC Beam (55 cm x 25 cm) | Beam | 32MPa | Concrete Rectangular | 250 | 550 | 1375 | 7025 | 0.97 | 2363.15 | G300E | 5789185.42 | 45.42 | G300E | 3613628.68 | 28.35
1907 | Story25 | B65 | 32 MPa RC Beam (55 cm x 25 cm) | Beam | 32MPa | Concrete Rectangular | 250 | 550 | 1375 | 7025 | 0.97 | 2363.15 | G300E | 5452278.12 | 42.78 | G300E | 3044800.53 | 23.89
1908 | Story25 | B66 | 32 MPa RC Beam (55 cm x 25 cm) | Beam | 32MPa | Concrete Rectangular | 250 | 550 | 1375 | 7200 | 0.99 | 2422.02 | G300E | 6055200 | 47.51 | G300E | 2979201.75 | 23.38
1909 | Story25 | B67 | 32 MPa RC Beam (55 cm x 25 cm) | Beam | 32MPa | Concrete Rectangular | 250 | 550 | 1375 | 7025 | 0.97 | 2363.15 | G300E | 5905976.04 | 46.34 | G300E | 2906661.8 | 22.81
1910 | Story25 | B69 | 32 MPa RC Beam (55 cm x 25 cm) | Beam | 32MPa | Concrete Rectangular | 250 | 550 | 1375 | 7025 | 0.97 | 2363.15 | G300E | 5795917.71 | 45.48 | G300E | 2892811.87 | 22.7
1911 | Story25 | B7 | 32 MPa RC Beam (55 cm x 25 cm) | Beam | 32MPa | Concrete Rectangular | 250 | 550 | 1375 | 7025 | 0.97 | 2363.15 | G300E | 6025986.46 | 47.28 | G300E | 4367392.01 | 34.27
1912 | Story25 | B70 | 32 MPa RC Beam (55 cm x 25 cm) | Beam | 32MPa | Concrete Rectangular | 250 | 550 | 1375 | 7025 | 0.97 | 2363.15 | G300E | 5786551.04 | 45.4 | G300E | 2939334.64 | 23.06
1913 | Story25 | B71 | 32 MPa RC Beam (55 cm x 25 cm) | Beam | 32MPa | Concrete Rectangular | 250 | 550 | 1375 | 7025 | 0.97 | 2363.15 | G300E | 5449936.46 | 42.76 | G300E | 2349381.43 | 18.43
1914 | Story25 | B72 | 32 MPa RC Beam (55 cm x 25 cm) | Beam | 32MPa | Concrete Rectangular | 250 | 550 | 1375 | 7025 | 0.97 | 2363.15 | G300E | 5788014.58 | 45.41 | G300E | 3613511.16 | 28.35
1915 | Story25 | B73 | 32 MPa RC Beam (55 cm x 25 cm) | Beam | 32MPa | Concrete Rectangular | 250 | 550 | 1375 | 7025 | 0.97 | 2363.15 | G300E | 5620878.12 | 44.1 | G300E | 3051510.57 | 23.94
1916 | Story25 | B74 | 32 MPa RC Beam (55 cm x 25 cm) | Beam | 32MPa | Concrete Rectangular | 250 | 550 | 1375 | 7025 | 0.97 | 2363.15 | G300E | 6025108.33 | 47.28 | G300E | 4367282.53 | 34.27
1917 | Story25 | B75 | 32 MPa RC Beam (55 cm x 25 cm) | Beam | 32MPa | Concrete Rectangular | 250 | 550 | 1375 | 7025 | 0.97 | 2363.15 | G300E | 3757496.88 | 29.48 | G300E | 4233351.64 | 33.22
1918 | Story25 | B76 | 32 MPa RC Beam (55 cm x 25 cm) | Beam | 32MPa | Concrete Rectangular | 250 | 550 | 1375 | 7025 | 0.97 | 2363.15 | G300E | 3798768.75 | 29.81 | G300E | 4901897.48 | 38.46
1919 | Story25 | B77 | 32 MPa RC Beam (55 cm x 25 cm) | Beam | 32MPa | Concrete Rectangular | 250 | 550 | 1375 | 7025 | 0.97 | 2363.15 | G300E | 6088040.62 | 47.77 | G300E | 4424581.95 | 34.72
1920 | Story25 | B78 | 32 MPa RC Beam (55 cm x 25 cm) | Beam | 32MPa | Concrete Rectangular | 250 | 550 | 1375 | 7025 | 0.97 | 2363.15 | G300E | 5378515.62 | 42.2 | G300E | 2873929.4 | 22.55
1921 | Story25 | B79 | 32 MPa RC Beam (55 cm x 25 cm) | Beam | 32MPa | Concrete Rectangular | 250 | 550 | 1375 | 7025 | 0.97 | 2363.15 | G300E | 5341634.38 | 41.91 | G300E | 2869423.3 | 22.51
1922 | Story25 | B8 | 32 MPa RC Beam (55 cm x 25 cm) | Beam | 32MPa | Concrete Rectangular | 250 | 550 | 1375 | 7025 | 0.97 | 2363.15 | G300E | 3562260.42 | 27.95 | G300E | 3537876.64 | 27.76
1923 | Story25 | B80 | 32 MPa RC Beam (55 cm x 25 cm) | Beam | 32MPa | Concrete Rectangular | 250 | 550 | 1375 | 7025 | 0.97 | 2363.15 | G300E | 5341634.38 | 41.91 | G300E | 2869424.91 | 22.51
1924 | Story25 | B81 | 32 MPa RC Beam (55 cm x 25 cm) | Beam | 32MPa | Concrete Rectangular | 250 | 550 | 1375 | 7025 | 0.97 | 2363.15 | G300E | 5452278.12 | 42.78 | G300E | 3044832.72 | 23.89
1925 | Story25 | B82 | 32 MPa RC Beam (55 cm x 25 cm) | Beam | 32MPa | Concrete Rectangular | 250 | 550 | 1375 | 7025 | 0.97 | 2363.15 | G300E | 5789185.42 | 45.42 | G300E | 3613631.9 | 28.35
1926 | Story25 | B83 | 32 MPa RC Beam (55 cm x 25 cm) | Beam | 32MPa | Concrete Rectangular | 250 | 550 | 1375 | 7025 | 0.97 | 2363.15 | G300E | 4962869.79 | 38.94 | G300E | 2144584.98 | 16.83
1927 | Story25 | B84 | 32 MPa RC Beam (55 cm x 25 cm) | Beam | 32MPa | Concrete Rectangular | 250 | 550 | 1375 | 7025 | 0.97 | 2363.15 | G300E | 5788307.29 | 45.42 | G300E | 3613485.4 | 28.35
1928 | Story25 | B85 | 32 MPa RC Beam (55 cm x 25 cm) | Beam | 32MPa | Concrete Rectangular | 250 | 550 | 1375 | 7025 | 0.97 | 2363.15 | G300E | 5449351.04 | 42.76 | G300E | 2348090.3 | 18.42
1929 | Story25 | B86 | 32 MPa RC Beam (55 cm x 25 cm) | Beam | 32MPa | Concrete Rectangular | 250 | 550 | 1375 | 7025 | 0.97 | 2363.15 | G300E | 5322901.04 | 41.77 | G300E | 2858406.79 | 22.43
1930 | Story25 | B87 | 32 MPa RC Beam (55 cm x 25 cm) | Beam | 32MPa | Concrete Rectangular | 250 | 550 | 1375 | 7025 | 0.97 | 2363.15 | G300E | 5317339.58 | 41.72 | G300E | 2857313.67 | 22.42
1931 | Story25 | B88 | 32 MPa RC Beam (55 cm x 25 cm) | Beam | 32MPa | Concrete Rectangular | 250 | 550 | 1375 | 7025 | 0.97 | 2363.15 | G300E | 5359196.88 | 42.05 | G300E | 2864503.46 | 22.48
1932 | Story25 | B89 | 32 MPa RC Beam (55 cm x 25 cm) | Beam | 32MPa | Concrete Rectangular | 250 | 550 | 1375 | 7025 | 0.97 | 2363.15 | G300E | 6086577.08 | 47.76 | G300E | 4424372.66 | 34.72
1933 | Story25 | B9 | 32 MPa RC Beam (55 cm x 25 cm) | Beam | 32MPa | Concrete Rectangular | 250 | 550 | 1375 | 7025 | 0.97 | 2363.15 | G300E | 6025986.46 | 47.28 | G300E | 4367392.01 | 34.27
1934 | Story25 | B90 | 32 MPa RC Beam (55 cm x 25 cm) | Beam | 32MPa | Concrete Rectangular | 250 | 550 | 1375 | 7025 | 0.97 | 2363.15 | G300E | 3796719.79 | 29.79 | G300E | 4901897.48 | 38.46
1935 | Story25 | B91 | 32 MPa RC Beam (55 cm x 25 cm) | Beam | 32MPa | Concrete Rectangular | 250 | 550 | 1375 | 7025 | 0.97 | 2363.15 | G300E | 4009226.04 | 31.46 | G300E | 4894872.48 | 38.41
1936 | Story25 | B92 | 32 MPa RC Beam (55 cm x 25 cm) | Beam | 32MPa | Concrete Rectangular | 250 | 550 | 1375 | 7025 | 0.97 | 2363.15 | G300E | 6210685.42 | 48.73 | G300E | 3272046.69 | 25.67
1937 | Story25 | B93 | 32 MPa RC Beam (55 cm x 25 cm) | Beam | 32MPa | Concrete Rectangular | 250 | 550 | 1375 | 7025 | 0.97 | 2363.15 | G300E | 6210685.42 | 48.73 | G300E | 3272049.91 | 25.67
1938 | Story25 | B94 | 32 MPa RC Beam (55 cm x 25 cm) | Beam | 32MPa | Concrete Rectangular | 250 | 550 | 1375 | 7025 | 0.97 | 2363.15 | G300E | 5378515.62 | 42.2 | G300E | 2873927.79 | 22.55
1939 | Story25 | B95 | 32 MPa RC Beam (55 cm x 25 cm) | Beam | 32MPa | Concrete Rectangular | 250 | 550 | 1375 | 7025 | 0.97 | 2363.15 | G300E | 6088040.62 | 47.77 | G300E | 4424590 | 34.72
1940 | Story25 | B96 | 32 MPa RC Beam (55 cm x 25 cm) | Beam | 32MPa | Concrete Rectangular | 250 | 550 | 1375 | 7025 | 0.97 | 2363.15 | G300E | 5623805.21 | 44.13 | G300E | 3051769.77 | 23.95
1941 | Story25 | B97 | 32 MPa RC Beam (55 cm x 25 cm) | Beam | 32MPa | Concrete Rectangular | 250 | 550 | 1375 | 7025 | 0.97 | 2363.15 | G300E | 6025986.46 | 47.28 | G300E | 4367403.28 | 34.27
1942 | Story25 | B98 | 32 MPa RC Beam (55 cm x 25 cm) | Beam | 32MPa | Concrete Rectangular | 250 | 550 | 1375 | 7025 | 0.97 | 2363.15 | G300E | 5334316.67 | 41.86 | G300E | 753228.4 | 5.91
1943 | Story25 | B99 | 32 MPa RC Beam (55 cm x 25 cm) | Beam | 32MPa | Concrete Rectangular | 250 | 550 | 1375 | 7025 | 0.97 | 2363.15 | G300E | 6025108.33 | 47.28 | G300E | 4367276.1 | 34.27
1944 | Story26 | B1 | 32 MPa RC Beam (55 cm x 25 cm) | Beam | 32MPa | Concrete Rectangular | 250 | 550 | 1375 | 7025 | 0.97 | 2363.15 | G300E | 4036447.92 | 31.67 | G300E | 4893701.64 | 38.4
1945 | Story26 | B10 | 32 MPa RC Beam (55 cm x 25 cm) | Beam | 32MPa | Concrete Rectangular | 250 | 550 | 1375 | 7025 | 0.97 | 2363.15 | G300E | 3662952.08 | 28.74 | G300E | 4931168.31 | 38.69
1946 | Story26 | B100 | 32 MPa RC Beam (55 cm x 25 cm) | Beam | 32MPa | Concrete Rectangular | 250 | 550 | 1375 | 7025 | 0.97 | 2363.15 | G300E | 5549750 | 43.55 | G300E | 3521832.71 | 27.63
1947 | Story26 | B101 | 32 MPa RC Beam (55 cm x 25 cm) | Beam | 32MPa | Concrete Rectangular | 250 | 550 | 1375 | 7025 | 0.97 | 2363.15 | G300E | 5880803.12 | 46.14 | G300E | 4390135.01 | 34.45
1948 | Story26 | B102 | 32 MPa RC Beam (55 cm x 25 cm) | Beam | 32MPa | Concrete Rectangular | 250 | 550 | 1375 | 7025 | 0.97 | 2363.15 | G300E | 5375588.54 | 42.18 | G300E | 2170602.5 | 17.03
1949 | Story26 | B103 | 32 MPa RC Beam (55 cm x 25 cm) | Beam | 32MPa | Concrete Rectangular | 250 | 550 | 1375 | 7025 | 0.97 | 2363.15 | G300E | 6008131.25 | 47.14 | G300E | 4410113.81 | 34.6
1950 | Story26 | B104 | 32 MPa RC Beam (55 cm x 25 cm) | Beam | 32MPa | Concrete Rectangular | 250 | 550 | 1375 | 7025 | 0.97 | 2363.15 | G300E | 6008131.25 | 47.14 | G300E | 4410107.37 | 34.6
1951 | Story26 | B105 | 32 MPa RC Beam (55 cm x 25 cm) | Beam | 32MPa | Concrete Rectangular | 250 | 550 | 1375 | 7025 | 0.97 | 2363.15 | G300E | 4037326.04 | 31.68 | G300E | 4893701.64 | 38.4
1952 | Story26 | B106 | 32 MPa RC Beam (55 cm x 25 cm) | Beam | 32MPa | Concrete Rectangular | 250 | 550 | 1375 | 7025 | 0.97 | 2363.15 | G300E | 4036447.92 | 31.67 | G300E | 4893701.64 | 38.4
1953 | Story26 | B107 | 32 MPa RC Beam (55 cm x 25 cm) | Beam | 32MPa | Concrete Rectangular | 250 | 550 | 1375 | 7025 | 0.97 | 2363.15 | G300E | 3832722.92 | 30.07 | G300E | 4676219.35 | 36.69
1954 | Story26 | B108 | 32 MPa RC Beam (55 cm x 25 cm) | Beam | 32MPa | Concrete Rectangular | 250 | 550 | 1375 | 7025 | 0.97 | 2363.15 | G300E | 3662952.08 | 28.74 | G300E | 4931168.31 | 38.69
1955 | Story26 | B109 | 32 MPa RC Beam (55 cm x 25 cm) | Beam | 32MPa | Concrete Rectangular | 250 | 550 | 1375 | 7025 | 0.97 | 2363.15 | G300E | 3557577.08 | 27.91 | G300E | 3537876.64 | 27.76
1956 | Story26 | B11 | 32 MPa RC Beam (55 cm x 25 cm) | Beam | 32MPa | Concrete Rectangular | 250 | 550 | 1375 | 7025 | 0.97 | 2363.15 | G300E | 5879339.58 | 46.13 | G300E | 4390281.51 | 34.45
1957 | Story26 | B110 | 32 MPa RC Beam (55 cm x 25 cm) | Beam | 32MPa | Concrete Rectangular | 250 | 550 | 1375 | 7025 | 0.97 | 2363.15 | G300E | 3662366.67 | 28.74 | G300E | 4931168.31 | 38.69
1958 | Story26 | B111 | 32 MPa RC Beam (55 cm x 25 cm) | Beam | 32MPa | Concrete Rectangular | 250 | 550 | 1375 | 7025 | 0.97 | 2363.15 | G300E | 3833015.62 | 30.08 | G300E | 4671536.02 | 36.65
1959 | Story26 | B112 | 32 MPa RC Beam (55 cm x 25 cm) | Beam | 32MPa | Concrete Rectangular | 250 | 550 | 1375 | 7025 | 0.97 | 2363.15 | G300E | 4037326.04 | 31.68 | G300E | 4892530.81 | 38.39
1960 | Story26 | B12 | 32 MPa RC Beam (55 cm x 25 cm) | Beam | 32MPa | Concrete Rectangular | 250 | 550 | 1375 | 7025 | 0.97 | 2363.15 | G300E | 3832722.92 | 30.07 | G300E | 4673877.68 | 36.67
1961 | Story26 | B13 | 32 MPa RC Beam (55 cm x 25 cm) | Beam | 32MPa | Concrete Rectangular | 250 | 550 | 1375 | 7025 | 0.97 | 2363.15 | G300E | 6007545.83 | 47.14 | G300E | 4409513.32 | 34.6
1962 | Story26 | B14 | 32 MPa RC Beam (55 cm x 25 cm) | Beam | 32MPa | Concrete Rectangular | 250 | 550 | 1375 | 7025 | 0.97 | 2363.15 | G300E | 4036447.92 | 31.67 | G300E | 4893701.64 | 38.4
1963 | Story26 | B15 | 32 MPa RC Beam (55 cm x 25 cm) | Beam | 32MPa | Concrete Rectangular | 250 | 550 | 1375 | 7025 | 0.97 | 2363.15 | G300E | 4036447.92 | 31.67 | G300E | 4893701.64 | 38.4
1964 | Story26 | B16 | 32 MPa RC Beam (55 cm x 25 cm) | Beam | 32MPa | Concrete Rectangular | 250 | 550 | 1375 | 7025 | 0.97 | 2363.15 | G300E | 3832722.92 | 30.07 | G300E | 4673877.68 | 36.67
1965 | Story26 | B17 | 32 MPa RC Beam (55 cm x 25 cm) | Beam | 32MPa | Concrete Rectangular | 250 | 550 | 1375 | 7025 | 0.97 | 2363.15 | G300E | 6007545.83 | 47.14 | G300E | 4409508.49 | 34.6
1966 | Story26 | B18 | 32 MPa RC Beam (55 cm x 25 cm) | Beam | 32MPa | Concrete Rectangular | 250 | 550 | 1375 | 7025 | 0.97 | 2363.15 | G300E | 5273726.04 | 41.38 | G300E | 2170633.09 | 17.03
1967 | Story26 | B19 | 32 MPa RC Beam (55 cm x 25 cm) | Beam | 32MPa | Concrete Rectangular | 250 | 550 | 1375 | 7025 | 0.97 | 2363.15 | G300E | 5273726.04 | 41.38 | G300E | 2170633.09 | 17.03
1968 | Story26 | B2 | 32 MPa RC Beam (55 cm x 25 cm) | Beam | 32MPa | Concrete Rectangular | 250 | 550 | 1375 | 7025 | 0.97 | 2363.15 | G300E | 4036447.92 | 31.67 | G300E | 4893701.64 | 38.4
1969 | Story26 | B20 | 32 MPa RC Beam (55 cm x 25 cm) | Beam | 32MPa | Concrete Rectangular | 250 | 550 | 1375 | 7025 | 0.97 | 2363.15 | G300E | 5075562.5 | 39.82 | G300E | 2856608.53 | 22.41
1970 | Story26 | B21 | 32 MPa RC Beam (55 cm x 25 cm) | Beam | 32MPa | Concrete Rectangular | 250 | 550 | 1375 | 7025 | 0.97 | 2363.15 | G300E | 5548871.88 | 43.54 | G300E | 3521977.6 | 27.63
1971 | Story26 | B22 | 32 MPa RC Beam (55 cm x 25 cm) | Beam | 32MPa | Concrete Rectangular | 250 | 550 | 1375 | 7025 | 0.97 | 2363.15 | G300E | 5761085.42 | 45.2 | G300E | 2911087.41 | 22.84
1972 | Story26 | B23 | 32 MPa RC Beam (55 cm x 25 cm) | Beam | 32MPa | Concrete Rectangular | 250 | 550 | 1375 | 7025 | 0.97 | 2363.15 | G300E | 5391102.08 | 42.3 | G300E | 2150134.29 | 16.87
1973 | Story26 | B24 | 32 MPa RC Beam (55 cm x 25 cm) | Beam | 32MPa | Concrete Rectangular | 250 | 550 | 1375 | 7025 | 0.97 | 2363.15 | G300E | 5761378.12 | 45.21 | G300E | 2911069.7 | 22.84
1974 | Story26 | B25 | 32 MPa RC Beam (55 cm x 25 cm) | Beam | 32MPa | Concrete Rectangular | 250 | 550 | 1375 | 7025 | 0.97 | 2363.15 | G300E | 5548871.88 | 43.54 | G300E | 3521977.6 | 27.63
1975 | Story26 | B26 | 32 MPa RC Beam (55 cm x 25 cm) | Beam | 32MPa | Concrete Rectangular | 250 | 550 | 1375 | 7025 | 0.97 | 2363.15 | G300E | 5075562.5 | 39.82 | G300E | 2856605.31 | 22.41
1976 | Story26 | B27 | 32 MPa RC Beam (55 cm x 25 cm) | Beam | 32MPa | Concrete Rectangular | 250 | 550 | 1375 | 7025 | 0.97 | 2363.15 | G300E | 5273726.04 | 41.38 | G300E | 2170631.48 | 17.03
1977 | Story26 | B28 | 32 MPa RC Beam (55 cm x 25 cm) | Beam | 32MPa | Concrete Rectangular | 250 | 550 | 1375 | 7025 | 0.97 | 2363.15 | G300E | 5273726.04 | 41.38 | G300E | 2170629.87 | 17.03
1978 | Story26 | B29 | 32 MPa RC Beam (55 cm x 25 cm) | Beam | 32MPa | Concrete Rectangular | 250 | 550 | 1375 | 7025 | 0.97 | 2363.15 | G300E | 6007545.83 | 47.14 | G300E | 4409513.32 | 34.6
1979 | Story26 | B3 | 32 MPa RC Beam (55 cm x 25 cm) | Beam | 32MPa | Concrete Rectangular | 250 | 550 | 1375 | 7025 | 0.97 | 2363.15 | G300E | 6007545.83 | 47.14 | G300E | 4409508.49 | 34.6
1980 | Story26 | B30 | 32 MPa RC Beam (55 cm x 25 cm) | Beam | 32MPa | Concrete Rectangular | 250 | 550 | 1375 | 7025 | 0.97 | 2363.15 | G300E | 3832722.92 | 30.07 | G300E | 4673877.68 | 36.67
1981 | Story26 | B31 | 32 MPa RC Beam (55 cm x 25 cm) | Beam | 32MPa | Concrete Rectangular | 250 | 550 | 1375 | 7025 | 0.97 | 2363.15 | G300E | 3662952.08 | 28.74 | G300E | 4931168.31 | 38.69
1982 | Story26 | B32 | 32 MPa RC Beam (55 cm x 25 cm) | Beam | 32MPa | Concrete Rectangular | 250 | 550 | 1375 | 7025 | 0.97 | 2363.15 | G300E | 5879339.58 | 46.13 | G300E | 4390275.07 | 34.45
1983 | Story26 | B33 | 32 MPa RC Beam (55 cm x 25 cm) | Beam | 32MPa | Concrete Rectangular | 250 | 550 | 1375 | 7025 | 0.97 | 2363.15 | G300E | 5548871.88 | 43.54 | G300E | 3521977.6 | 27.63
1984 | Story26 | B34 | 32 MPa RC Beam (55 cm x 25 cm) | Beam | 32MPa | Concrete Rectangular | 250 | 550 | 1375 | 7025 | 0.97 | 2363.15 | G300E | 5075562.5 | 39.82 | G300E | 2856608.53 | 22.41
1985 | Story26 | B35 | 32 MPa RC Beam (55 cm x 25 cm) | Beam | 32MPa | Concrete Rectangular | 250 | 550 | 1375 | 7025 | 0.97 | 2363.15 | G300E | 5523406.25 | 43.34 | G300E | 3036016.93 | 23.82
1986 | Story26 | B36 | 32 MPa RC Beam (55 cm x 25 cm) | Beam | 32MPa | Concrete Rectangular | 250 | 550 | 1375 | 7025 | 0.97 | 2363.15 | G300E | 5523406.25 | 43.34 | G300E | 3036016.93 | 23.82
1987 | Story26 | B37 | 32 MPa RC Beam (55 cm x 25 cm) | Beam | 32MPa | Concrete Rectangular | 250 | 550 | 1375 | 7200 | 0.99 | 2422.02 | G300E | 5913600 | 46.4 | G300E | 2976279.6 | 23.35
1988 | Story26 | B38 | 32 MPa RC Beam (55 cm x 25 cm) | Beam | 32MPa | Concrete Rectangular | 250 | 550 | 1375 | 7025 | 0.97 | 2363.15 | G300E | 5026972.92 | 39.44 | G300E | 2144584.98 | 16.83
1989 | Story26 | B39 | 32 MPa RC Beam (55 cm x 25 cm) | Beam | 32MPa | Concrete Rectangular | 250 | 550 | 1375 | 7200 | 0.99 | 2422.02 | G300E | 5910000 | 46.37 | G300E | 2975964.45 | 23.35
1990 | Story26 | B4 | 32 MPa RC Beam (55 cm x 25 cm) | Beam | 32MPa | Concrete Rectangular | 250 | 550 | 1375 | 7025 | 0.97 | 2363.15 | G300E | 3832722.92 | 30.07 | G300E | 4676219.35 | 36.69
1991 | Story26 | B40 | 32 MPa RC Beam (55 cm x 25 cm) | Beam | 32MPa | Concrete Rectangular | 250 | 550 | 1375 | 7025 | 0.97 | 2363.15 | G300E | 5523698.96 | 43.34 | G300E | 3036092.6 | 23.82
1992 | Story26 | B41 | 32 MPa RC Beam (55 cm x 25 cm) | Beam | 32MPa | Concrete Rectangular | 250 | 550 | 1375 | 7025 | 0.97 | 2363.15 | G300E | 5523698.96 | 43.34 | G300E | 3036066.84 | 23.82
1993 | Story26 | B42 | 32 MPa RC Beam (55 cm x 25 cm) | Beam | 32MPa | Concrete Rectangular | 250 | 550 | 1375 | 7025 | 0.97 | 2363.15 | G300E | 5075562.5 | 39.82 | G300E | 2856611.75 | 22.41
1994 | Story26 | B43 | 32 MPa RC Beam (55 cm x 25 cm) | Beam | 32MPa | Concrete Rectangular | 250 | 550 | 1375 | 7025 | 0.97 | 2363.15 | G300E | 5549164.58 | 43.54 | G300E | 3522000.14 | 27.63
1995 | Story26 | B44 | 32 MPa RC Beam (55 cm x 25 cm) | Beam | 32MPa | Concrete Rectangular | 250 | 550 | 1375 | 7025 | 0.97 | 2363.15 | G300E | 5879339.58 | 46.13 | G300E | 4390283.12 | 34.45
1996 | Story26 | B45 | 32 MPa RC Beam (55 cm x 25 cm) | Beam | 32MPa | Concrete Rectangular | 250 | 550 | 1375 | 7025 | 0.97 | 2363.15 | G300E | 3662952.08 | 28.74 | G300E | 4931168.31 | 38.69
1997 | Story26 | B46 | 32 MPa RC Beam (55 cm x 25 cm) | Beam | 32MPa | Concrete Rectangular | 250 | 550 | 1375 | 7025 | 0.97 | 2363.15 | G300E | 3557577.08 | 27.91 | G300E | 3537876.64 | 27.76
1998 | Story26 | B47 | 32 MPa RC Beam (55 cm x 25 cm) | Beam | 32MPa | Concrete Rectangular | 250 | 550 | 1375 | 7025 | 0.97 | 2363.15 | G300E | 5915928.12 | 46.42 | G300E | 3667812.94 | 28.78
1999 | Story26 | B48 | 32 MPa RC Beam (55 cm x 25 cm) | Beam | 32MPa | Concrete Rectangular | 250 | 550 | 1375 | 7025 | 0.97 | 2363.15 | G300E | 5391102.08 | 42.3 | G300E | 2150135.9 | 16.87
2000 | Story26 | B49 | 32 MPa RC Beam (55 cm x 25 cm) | Beam | 32MPa | Concrete Rectangular | 250 | 550 | 1375 | 7025 | 0.97 | 2363.15 | G300E | 5761085.42 | 45.2 | G300E | 2911105.12 | 22.84
2001 | Story26 | B5 | 32 MPa RC Beam (55 cm x 25 cm) | Beam | 32MPa | Concrete Rectangular | 250 | 550 | 1375 | 7025 | 0.97 | 2363.15 | G300E | 5879339.58 | 46.13 | G300E | 4390276.68 | 34.45
2002 | Story26 | B50 | 32 MPa RC Beam (55 cm x 25 cm) | Beam | 32MPa | Concrete Rectangular | 250 | 550 | 1375 | 7025 | 0.97 | 2363.15 | G300E | 5026972.92 | 39.44 | G300E | 2144584.98 | 16.83
2003 | Story26 | B51 | 32 MPa RC Beam (55 cm x 25 cm) | Beam | 32MPa | Concrete Rectangular | 250 | 550 | 1375 | 7200 | 0.99 | 2422.02 | G300E | 5913600 | 46.4 | G300E | 2976203.7 | 23.35
2004 | Story26 | B55 | 32 MPa RC Beam (55 cm x 25 cm) | Beam | 32MPa | Concrete Rectangular | 250 | 550 | 1375 | 7025 | 0.97 | 2363.15 | G300E | 5768695.83 | 45.26 | G300E | 2903799.41 | 22.78
2005 | Story26 | B56 | 32 MPa RC Beam (55 cm x 25 cm) | Beam | 32MPa | Concrete Rectangular | 250 | 550 | 1375 | 7025 | 0.97 | 2363.15 | G300E | 5026680.21 | 39.44 | G300E | 2144584.98 | 16.83
2006 | Story26 | B57 | 32 MPa RC Beam (55 cm x 25 cm) | Beam | 32MPa | Concrete Rectangular | 250 | 550 | 1375 | 7025 | 0.97 | 2363.15 | G300E | 5761085.42 | 45.2 | G300E | 2911066.48 | 22.84
2007 | Story26 | B58 | 32 MPa RC Beam (55 cm x 25 cm) | Beam | 32MPa | Concrete Rectangular | 250 | 550 | 1375 | 7025 | 0.97 | 2363.15 | G300E | 5391102.08 | 42.3 | G300E | 2150124.63 | 16.87
2008 | Story26 | B59 | 32 MPa RC Beam (55 cm x 25 cm) | Beam | 32MPa | Concrete Rectangular | 250 | 550 | 1375 | 7025 | 0.97 | 2363.15 | G300E | 5915928.12 | 46.42 | G300E | 3667819.38 | 28.78
2009 | Story26 | B6 | 32 MPa RC Beam (55 cm x 25 cm) | Beam | 32MPa | Concrete Rectangular | 250 | 550 | 1375 | 7025 | 0.97 | 2363.15 | G300E | 3662952.08 | 28.74 | G300E | 4931168.31 | 38.69
2010 | Story26 | B60 | 32 MPa RC Beam (55 cm x 25 cm) | Beam | 32MPa | Concrete Rectangular | 250 | 550 | 1375 | 7025 | 0.97 | 2363.15 | G300E | 3557577.08 | 27.91 | G300E | 3537876.64 | 27.76
2011 | Story26 | B61 | 32 MPa RC Beam (55 cm x 25 cm) | Beam | 32MPa | Concrete Rectangular | 250 | 550 | 1375 | 7025 | 0.97 | 2363.15 | G300E | 3662952.08 | 28.74 | G300E | 4931168.31 | 38.69
2012 | Story26 | B62 | 32 MPa RC Beam (55 cm x 25 cm) | Beam | 32MPa | Concrete Rectangular | 250 | 550 | 1375 | 7025 | 0.97 | 2363.15 | G300E | 5915928.12 | 46.42 | G300E | 3667811.33 | 28.78
2013 | Story26 | B63 | 32 MPa RC Beam (55 cm x 25 cm) | Beam | 32MPa | Concrete Rectangular | 250 | 550 | 1375 | 7025 | 0.97 | 2363.15 | G300E | 5548871.88 | 43.54 | G300E | 3521984.04 | 27.63
2014 | Story26 | B64 | 32 MPa RC Beam (55 cm x 25 cm) | Beam | 32MPa | Concrete Rectangular | 250 | 550 | 1375 | 7025 | 0.97 | 2363.15 | G300E | 5761085.42 | 45.2 | G300E | 2911105.12 | 22.84
2015 | Story26 | B65 | 32 MPa RC Beam (55 cm x 25 cm) | Beam | 32MPa | Concrete Rectangular | 250 | 550 | 1375 | 7025 | 0.97 | 2363.15 | G300E | 5523406.25 | 43.34 | G300E | 3036024.98 | 23.82
2016 | Story26 | B66 | 32 MPa RC Beam (55 cm x 25 cm) | Beam | 32MPa | Concrete Rectangular | 250 | 550 | 1375 | 7200 | 0.99 | 2422.02 | G300E | 5913600 | 46.4 | G300E | 2976208.65 | 23.35
2017 | Story26 | B67 | 32 MPa RC Beam (55 cm x 25 cm) | Beam | 32MPa | Concrete Rectangular | 250 | 550 | 1375 | 7025 | 0.97 | 2363.15 | G300E | 5769866.67 | 45.27 | G300E | 2903936.25 | 22.79
2018 | Story26 | B69 | 32 MPa RC Beam (55 cm x 25 cm) | Beam | 32MPa | Concrete Rectangular | 250 | 550 | 1375 | 7025 | 0.97 | 2363.15 | G300E | 5768110.42 | 45.26 | G300E | 2903656.13 | 22.78
2019 | Story26 | B7 | 32 MPa RC Beam (55 cm x 25 cm) | Beam | 32MPa | Concrete Rectangular | 250 | 550 | 1375 | 7025 | 0.97 | 2363.15 | G300E | 5915928.12 | 46.42 | G300E | 3667814.55 | 28.78
2020 | Story26 | B70 | 32 MPa RC Beam (55 cm x 25 cm) | Beam | 32MPa | Concrete Rectangular | 250 | 550 | 1375 | 7025 | 0.97 | 2363.15 | G300E | 5770159.38 | 45.27 | G300E | 2903833.22 | 22.78
2021 | Story26 | B71 | 32 MPa RC Beam (55 cm x 25 cm) | Beam | 32MPa | Concrete Rectangular | 250 | 550 | 1375 | 7025 | 0.97 | 2363.15 | G300E | 5525162.5 | 43.35 | G300E | 3036445.17 | 23.83
2022 | Story26 | B72 | 32 MPa RC Beam (55 cm x 25 cm) | Beam | 32MPa | Concrete Rectangular | 250 | 550 | 1375 | 7025 | 0.97 | 2363.15 | G300E | 5762256.25 | 45.21 | G300E | 2911251.62 | 22.84
2023 | Story26 | B73 | 32 MPa RC Beam (55 cm x 25 cm) | Beam | 32MPa | Concrete Rectangular | 250 | 550 | 1375 | 7025 | 0.97 | 2363.15 | G300E | 5549457.29 | 43.54 | G300E | 3521852.03 | 27.63
2024 | Story26 | B74 | 32 MPa RC Beam (55 cm x 25 cm) | Beam | 32MPa | Concrete Rectangular | 250 | 550 | 1375 | 7025 | 0.97 | 2363.15 | G300E | 5914757.29 | 46.41 | G300E | 3667640.69 | 28.78
2025 | Story26 | B75 | 32 MPa RC Beam (55 cm x 25 cm) | Beam | 32MPa | Concrete Rectangular | 250 | 550 | 1375 | 7025 | 0.97 | 2363.15 | G300E | 3662659.38 | 28.74 | G300E | 4931168.31 | 38.69
2026 | Story26 | B76 | 32 MPa RC Beam (55 cm x 25 cm) | Beam | 32MPa | Concrete Rectangular | 250 | 550 | 1375 | 7025 | 0.97 | 2363.15 | G300E | 3832722.92 | 30.07 | G300E | 4676219.35 | 36.69
2027 | Story26 | B77 | 32 MPa RC Beam (55 cm x 25 cm) | Beam | 32MPa | Concrete Rectangular | 250 | 550 | 1375 | 7025 | 0.97 | 2363.15 | G300E | 5879339.58 | 46.13 | G300E | 4390279.9 | 34.45
2028 | Story26 | B78 | 32 MPa RC Beam (55 cm x 25 cm) | Beam | 32MPa | Concrete Rectangular | 250 | 550 | 1375 | 7025 | 0.97 | 2363.15 | G300E | 5273726.04 | 41.38 | G300E | 2170634.7 | 17.03
2029 | Story26 | B79 | 32 MPa RC Beam (55 cm x 25 cm) | Beam | 32MPa | Concrete Rectangular | 250 | 550 | 1375 | 7025 | 0.97 | 2363.15 | G300E | 5075562.5 | 39.82 | G300E | 2856606.92 | 22.41
2030 | Story26 | B8 | 32 MPa RC Beam (55 cm x 25 cm) | Beam | 32MPa | Concrete Rectangular | 250 | 550 | 1375 | 7025 | 0.97 | 2363.15 | G300E | 3557577.08 | 27.91 | G300E | 3537876.64 | 27.76
2031 | Story26 | B80 | 32 MPa RC Beam (55 cm x 25 cm) | Beam | 32MPa | Concrete Rectangular | 250 | 550 | 1375 | 7025 | 0.97 | 2363.15 | G300E | 5075562.5 | 39.82 | G300E | 2856605.31 | 22.41
2032 | Story26 | B81 | 32 MPa RC Beam (55 cm x 25 cm) | Beam | 32MPa | Concrete Rectangular | 250 | 550 | 1375 | 7025 | 0.97 | 2363.15 | G300E | 5523698.96 | 43.34 | G300E | 3036039.47 | 23.82
2033 | Story26 | B82 | 32 MPa RC Beam (55 cm x 25 cm) | Beam | 32MPa | Concrete Rectangular | 250 | 550 | 1375 | 7025 | 0.97 | 2363.15 | G300E | 5761085.42 | 45.2 | G300E | 2911045.55 | 22.84
2034 | Story26 | B83 | 32 MPa RC Beam (55 cm x 25 cm) | Beam | 32MPa | Concrete Rectangular | 250 | 550 | 1375 | 7025 | 0.97 | 2363.15 | G300E | 5027265.62 | 39.45 | G300E | 2144584.98 | 16.83
2035 | Story26 | B84 | 32 MPa RC Beam (55 cm x 25 cm) | Beam | 32MPa | Concrete Rectangular | 250 | 550 | 1375 | 7025 | 0.97 | 2363.15 | G300E | 5761963.54 | 45.21 | G300E | 2911209.76 | 22.84
2036 | Story26 | B85 | 32 MPa RC Beam (55 cm x 25 cm) | Beam | 32MPa | Concrete Rectangular | 250 | 550 | 1375 | 7025 | 0.97 | 2363.15 | G300E | 5525747.92 | 43.36 | G300E | 3036477.37 | 23.83
2037 | Story26 | B86 | 32 MPa RC Beam (55 cm x 25 cm) | Beam | 32MPa | Concrete Rectangular | 250 | 550 | 1375 | 7025 | 0.97 | 2363.15 | G300E | 5075855.21 | 39.83 | G300E | 2856565.07 | 22.41
2038 | Story26 | B87 | 32 MPa RC Beam (55 cm x 25 cm) | Beam | 32MPa | Concrete Rectangular | 250 | 550 | 1375 | 7025 | 0.97 | 2363.15 | G300E | 5075855.21 | 39.83 | G300E | 2856561.85 | 22.41
2039 | Story26 | B88 | 32 MPa RC Beam (55 cm x 25 cm) | Beam | 32MPa | Concrete Rectangular | 250 | 550 | 1375 | 7025 | 0.97 | 2363.15 | G300E | 5375588.54 | 42.18 | G300E | 2170602.5 | 17.03
2040 | Story26 | B89 | 32 MPa RC Beam (55 cm x 25 cm) | Beam | 32MPa | Concrete Rectangular | 250 | 550 | 1375 | 7025 | 0.97 | 2363.15 | G300E | 5880803.12 | 46.14 | G300E | 4390141.45 | 34.45
2041 | Story26 | B9 | 32 MPa RC Beam (55 cm x 25 cm) | Beam | 32MPa | Concrete Rectangular | 250 | 550 | 1375 | 7025 | 0.97 | 2363.15 | G300E | 5915928.12 | 46.42 | G300E | 3667816.16 | 28.78
2042 | Story26 | B90 | 32 MPa RC Beam (55 cm x 25 cm) | Beam | 32MPa | Concrete Rectangular | 250 | 550 | 1375 | 7025 | 0.97 | 2363.15 | G300E | 3833015.62 | 30.08 | G300E | 4676219.35 | 36.69
2043 | Story26 | B91 | 32 MPa RC Beam (55 cm x 25 cm) | Beam | 32MPa | Concrete Rectangular | 250 | 550 | 1375 | 7025 | 0.97 | 2363.15 | G300E | 4036447.92 | 31.67 | G300E | 4893701.64 | 38.4
2044 | Story26 | B92 | 32 MPa RC Beam (55 cm x 25 cm) | Beam | 32MPa | Concrete Rectangular | 250 | 550 | 1375 | 7025 | 0.97 | 2363.15 | G300E | 6007545.83 | 47.14 | G300E | 4409511.71 | 34.6
2045 | Story26 | B93 | 32 MPa RC Beam (55 cm x 25 cm) | Beam | 32MPa | Concrete Rectangular | 250 | 550 | 1375 | 7025 | 0.97 | 2363.15 | G300E | 6007545.83 | 47.14 | G300E | 4409513.32 | 34.6
2046 | Story26 | B94 | 32 MPa RC Beam (55 cm x 25 cm) | Beam | 32MPa | Concrete Rectangular | 250 | 550 | 1375 | 7025 | 0.97 | 2363.15 | G300E | 5273726.04 | 41.38 | G300E | 2170629.87 | 17.03
2047 | Story26 | B95 | 32 MPa RC Beam (55 cm x 25 cm) | Beam | 32MPa | Concrete Rectangular | 250 | 550 | 1375 | 7025 | 0.97 | 2363.15 | G300E | 5879339.58 | 46.13 | G300E | 4390283.12 | 34.45
2048 | Story26 | B96 | 32 MPa RC Beam (55 cm x 25 cm) | Beam | 32MPa | Concrete Rectangular | 250 | 550 | 1375 | 7025 | 0.97 | 2363.15 | G300E | 5549164.58 | 43.54 | G300E | 3521998.53 | 27.63
2049 | Story26 | B97 | 32 MPa RC Beam (55 cm x 25 cm) | Beam | 32MPa | Concrete Rectangular | 250 | 550 | 1375 | 7025 | 0.97 | 2363.15 | G300E | 5915928.12 | 46.42 | G300E | 3667822.6 | 28.78
2050 | Story26 | B98 | 32 MPa RC Beam (55 cm x 25 cm) | Beam | 32MPa | Concrete Rectangular | 250 | 550 | 1375 | 7025 | 0.97 | 2363.15 | G300E | 5391102.08 | 42.3 | G300E | 2150121.41 | 16.87
2051 | Story26 | B99 | 32 MPa RC Beam (55 cm x 25 cm) | Beam | 32MPa | Concrete Rectangular | 250 | 550 | 1375 | 7025 | 0.97 | 2363.15 | G300E | 5914757.29 | 46.41 | G300E | 3667642.3 | 28.78
2052 | Story3 | B1 | 32 MPa RC Beam (40 cm x 25 cm) | Beam | 32MPa | Concrete Rectangular | 250 | 400 | 1000 | 6825 | 0.68 | 1669.72 | G300E | 4138431.82 | 32.47 | G300E | 2676129.65 | 21
2053 | Story3 | B10 | 32 MPa RC Beam (40 cm x 25 cm) | Beam | 32MPa | Concrete Rectangular | 250 | 400 | 1000 | 6825 | 0.68 | 1669.72 | G300E | 3387371.59 | 26.58 | G300E | 2524738.75 | 19.81
2054 | Story3 | B100 | 32 MPa RC Beam (40 cm x 25 cm) | Beam | 32MPa | Concrete Rectangular | 250 | 400 | 1000 | 6825 | 0.68 | 1669.72 | G300E | 4627660.23 | 36.31 | G300E | 1382865.37 | 10.85
2055 | Story3 | B101 | 32 MPa RC Beam (40 cm x 25 cm) | Beam | 32MPa | Concrete Rectangular | 250 | 400 | 1000 | 6825 | 0.68 | 1669.72 | G300E | 4978837.5 | 39.07 | G300E | 2036778.55 | 15.98
2056 | Story3 | B102 | 32 MPa RC Beam (40 cm x 25 cm) | Beam | 32MPa | Concrete Rectangular | 250 | 400 | 1000 | 6825 | 0.68 | 1669.72 | G300E | 4599119.32 | 36.09 | G300E | 1376873.02 | 10.8
2057 | Story3 | B103 | 32 MPa RC Beam (40 cm x 25 cm) | Beam | 32MPa | Concrete Rectangular | 250 | 400 | 1000 | 6825 | 0.68 | 1669.72 | G300E | 5042434.09 | 39.56 | G300E | 2613282.57 | 20.5
2058 | Story3 | B104 | 32 MPa RC Beam (40 cm x 25 cm) | Beam | 32MPa | Concrete Rectangular | 250 | 400 | 1000 | 6825 | 0.68 | 1669.72 | G300E | 5231672.73 | 41.05 | G300E | 1460181.45 | 11.46
2059 | Story3 | B105 | 32 MPa RC Beam (40 cm x 25 cm) | Beam | 32MPa | Concrete Rectangular | 250 | 400 | 1000 | 6825 | 0.68 | 1669.72 | G300E | 3691704.55 | 28.97 | G300E | 2674268.29 | 20.98
2060 | Story3 | B106 | 32 MPa RC Beam (40 cm x 25 cm) | Beam | 32MPa | Concrete Rectangular | 250 | 400 | 1000 | 6825 | 0.68 | 1669.72 | G300E | 4137811.36 | 32.47 | G300E | 2676129.65 | 21
2061 | Story3 | B107 | 32 MPa RC Beam (40 cm x 25 cm) | Beam | 32MPa | Concrete Rectangular | 250 | 400 | 1000 | 6825 | 0.68 | 1669.72 | G300E | 4035746.59 | 31.67 | G300E | 2822867.15 | 22.15
2062 | Story3 | B108 | 32 MPa RC Beam (40 cm x 25 cm) | Beam | 32MPa | Concrete Rectangular | 250 | 400 | 1000 | 6825 | 0.68 | 1669.72 | G300E | 4044743.18 | 31.74 | G300E | 2813560.34 | 22.08
2063 | Story3 | B109 | 32 MPa RC Beam (40 cm x 25 cm) | Beam | 32MPa | Concrete Rectangular | 250 | 400 | 1000 | 6825 | 0.68 | 1669.72 | G300E | 4039779.55 | 31.7 | G300E | 2809837.61 | 22.05
2064 | Story3 | B11 | 32 MPa RC Beam (40 cm x 25 cm) | Beam | 32MPa | Concrete Rectangular | 250 | 400 | 1000 | 6825 | 0.68 | 1669.72 | G300E | 4979457.95 | 39.07 | G300E | 1461074.9 | 11.46
2065 | Story3 | B110 | 32 MPa RC Beam (40 cm x 25 cm) | Beam | 32MPa | Concrete Rectangular | 250 | 400 | 1000 | 6825 | 0.68 | 1669.72 | G300E | 4045363.64 | 31.74 | G300E | 2813560.34 | 22.08
2066 | Story3 | B111 | 32 MPa RC Beam (40 cm x 25 cm) | Beam | 32MPa | Concrete Rectangular | 250 | 400 | 1000 | 6825 | 0.68 | 1669.72 | G300E | 4035436.36 | 31.66 | G300E | 2822867.15 | 22.15
2067 | Story3 | B112 | 32 MPa RC Beam (40 cm x 25 cm) | Beam | 32MPa | Concrete Rectangular | 250 | 400 | 1000 | 6825 | 0.68 | 1669.72 | G300E | 4113923.86 | 32.28 | G300E | 2675198.97 | 20.99
2068 | Story3 | B12 | 32 MPa RC Beam (40 cm x 25 cm) | Beam | 32MPa | Concrete Rectangular | 250 | 400 | 1000 | 6825 | 0.68 | 1669.72 | G300E | 3377754.55 | 26.5 | G300E | 2534976.25 | 19.89
2069 | Story3 | B13 | 32 MPa RC Beam (40 cm x 25 cm) | Beam | 32MPa | Concrete Rectangular | 250 | 400 | 1000 | 6825 | 0.68 | 1669.72 | G300E | 5065390.91 | 39.74 | G300E | 1470381.72 | 11.54
2070 | Story3 | B14 | 32 MPa RC Beam (40 cm x 25 cm) | Beam | 32MPa | Concrete Rectangular | 250 | 400 | 1000 | 6825 | 0.68 | 1669.72 | G300E | 3728621.59 | 29.26 | G300E | 2532184.2 | 19.87
2071 | Story3 | B15 | 32 MPa RC Beam (40 cm x 25 cm) | Beam | 32MPa | Concrete Rectangular | 250 | 400 | 1000 | 6825 | 0.68 | 1669.72 | G300E | 3728311.36 | 29.25 | G300E | 2532184.2 | 19.87
2072 | Story3 | B16 | 32 MPa RC Beam (40 cm x 25 cm) | Beam | 32MPa | Concrete Rectangular | 250 | 400 | 1000 | 6825 | 0.68 | 1669.72 | G300E | 4036367.05 | 31.67 | G300E | 2822867.15 | 22.15
2073 | Story3 | B17 | 32 MPa RC Beam (40 cm x 25 cm) | Beam | 32MPa | Concrete Rectangular | 250 | 400 | 1000 | 6825 | 0.68 | 1669.72 | G300E | 5065390.91 | 39.74 | G300E | 2621945.36 | 20.57
2074 | Story3 | B18 | 32 MPa RC Beam (40 cm x 25 cm) | Beam | 32MPa | Concrete Rectangular | 250 | 400 | 1000 | 6825 | 0.68 | 1669.72 | G300E | 4628590.91 | 36.32 | G300E | 1383144.57 | 10.85
2075 | Story3 | B19 | 32 MPa RC Beam (40 cm x 25 cm) | Beam | 32MPa | Concrete Rectangular | 250 | 400 | 1000 | 6825 | 0.68 | 1669.72 | G300E | 4415154.55 | 34.64 | G300E | 1958927.63 | 15.37
2076 | Story3 | B2 | 32 MPa RC Beam (40 cm x 25 cm) | Beam | 32MPa | Concrete Rectangular | 250 | 400 | 1000 | 6825 | 0.68 | 1669.72 | G300E | 3725829.55 | 29.23 | G300E | 2532184.2 | 19.87
2077 | Story3 | B20 | 32 MPa RC Beam (40 cm x 25 cm) | Beam | 32MPa | Concrete Rectangular | 250 | 400 | 1000 | 6825 | 0.68 | 1669.72 | G300E | 4519390.91 | 35.46 | G300E | 1379873.54 | 10.83
2078 | Story3 | B21 | 32 MPa RC Beam (40 cm x 25 cm) | Beam | 32MPa | Concrete Rectangular | 250 | 400 | 1000 | 6825 | 0.68 | 1669.72 | G300E | 4413293.18 | 34.63 | G300E | 1382898.87 | 10.85
2079 | Story3 | B22 | 32 MPa RC Beam (40 cm x 25 cm) | Beam | 32MPa | Concrete Rectangular | 250 | 400 | 1000 | 6825 | 0.68 | 1669.72 | G300E | 4488368.18 | 35.22 | G300E | 1383317.06 | 10.85
2080 | Story3 | B23 | 32 MPa RC Beam (40 cm x 25 cm) | Beam | 32MPa | Concrete Rectangular | 250 | 400 | 1000 | 6825 | 0.68 | 1669.72 | G300E | 4398402.27 | 34.51 | G300E | 1381705.12 | 10.84
2081 | Story3 | B24 | 32 MPa RC Beam (40 cm x 25 cm) | Beam | 32MPa | Concrete Rectangular | 250 | 400 | 1000 | 6825 | 0.68 | 1669.72 | G300E | 4405847.73 | 34.57 | G300E | 1383318.3 | 10.85
2082 | Story3 | B25 | 32 MPa RC Beam (40 cm x 25 cm) | Beam | 32MPa | Concrete Rectangular | 250 | 400 | 1000 | 6825 | 0.68 | 1669.72 | G300E | 4413293.18 | 34.63 | G300E | 1382898.87 | 10.85
2083 | Story3 | B26 | 32 MPa RC Beam (40 cm x 25 cm) | Beam | 32MPa | Concrete Rectangular | 250 | 400 | 1000 | 6825 | 0.68 | 1669.72 | G300E | 4342561.36 | 34.07 | G300E | 1379873.54 | 10.83
2084 | Story3 | B27 | 32 MPa RC Beam (40 cm x 25 cm) | Beam | 32MPa | Concrete Rectangular | 250 | 400 | 1000 | 6825 | 0.68 | 1669.72 | G300E | 4415154.55 | 34.64 | G300E | 1383145.81 | 10.85
2085 | Story3 | B28 | 32 MPa RC Beam (40 cm x 25 cm) | Beam | 32MPa | Concrete Rectangular | 250 | 400 | 1000 | 6825 | 0.68 | 1669.72 | G300E | 4415154.55 | 34.64 | G300E | 1383144.57 | 10.85
2086 | Story3 | B29 | 32 MPa RC Beam (40 cm x 25 cm) | Beam | 32MPa | Concrete Rectangular | 250 | 400 | 1000 | 6825 | 0.68 | 1669.72 | G300E | 5065390.91 | 39.74 | G300E | 1470382.96 | 11.54
2087 | Story3 | B3 | 32 MPa RC Beam (40 cm x 25 cm) | Beam | 32MPa | Concrete Rectangular | 250 | 400 | 1000 | 6825 | 0.68 | 1669.72 | G300E | 5263315.91 | 41.3 | G300E | 1469376.59 | 11.53
2088 | Story3 | B30 | 32 MPa RC Beam (40 cm x 25 cm) | Beam | 32MPa | Concrete Rectangular | 250 | 400 | 1000 | 6825 | 0.68 | 1669.72 | G300E | 3376823.86 | 26.5 | G300E | 2534976.25 | 19.89
2089 | Story3 | B31 | 32 MPa RC Beam (40 cm x 25 cm) | Beam | 32MPa | Concrete Rectangular | 250 | 400 | 1000 | 6825 | 0.68 | 1669.72 | G300E | 4045053.41 | 31.74 | G300E | 2813560.34 | 22.08
2090 | Story3 | B32 | 32 MPa RC Beam (40 cm x 25 cm) | Beam | 32MPa | Concrete Rectangular | 250 | 400 | 1000 | 6825 | 0.68 | 1669.72 | G300E | 4979457.95 | 39.07 | G300E | 2036856.72 | 15.98
2091 | Story3 | B33 | 32 MPa RC Beam (40 cm x 25 cm) | Beam | 32MPa | Concrete Rectangular | 250 | 400 | 1000 | 6825 | 0.68 | 1669.72 | G300E | 4628280.68 | 36.32 | G300E | 1382897.63 | 10.85
2092 | Story3 | B34 | 32 MPa RC Beam (40 cm x 25 cm) | Beam | 32MPa | Concrete Rectangular | 250 | 400 | 1000 | 6825 | 0.68 | 1669.72 | G300E | 4342561.36 | 34.07 | G300E | 1955655.35 | 15.34
2093 | Story3 | B35 | 32 MPa RC Beam (40 cm x 25 cm) | Beam | 32MPa | Concrete Rectangular | 250 | 400 | 1000 | 6825 | 0.68 | 1669.72 | G300E | 4555377.27 | 35.74 | G300E | 1381516.5 | 10.84
2094 | Story3 | B36 | 32 MPa RC Beam (40 cm x 25 cm) | Beam | 32MPa | Concrete Rectangular | 250 | 400 | 1000 | 6825 | 0.68 | 1669.72 | G300E | 4378237.5 | 34.35 | G300E | 1381517.74 | 10.84
2095 | Story3 | B37 | 32 MPa RC Beam (40 cm x 25 cm) | Beam | 32MPa | Concrete Rectangular | 250 | 400 | 1000 | 7200 | 0.72 | 1761.47 | G300E | 4951408.7 | 38.85 | G300E | 2690092.8 | 21.11
2096 | Story3 | B38 | 32 MPa RC Beam (40 cm x 25 cm) | Beam | 32MPa | Concrete Rectangular | 250 | 400 | 1000 | 6825 | 0.68 | 1669.72 | G300E | 4088795.45 | 32.08 | G300E | 2521946.7 | 19.79
2097 | Story3 | B39 | 32 MPa RC Beam (40 cm x 25 cm) | Beam | 32MPa | Concrete Rectangular | 250 | 400 | 1000 | 7200 | 0.72 | 1761.47 | G300E | 4851860.87 | 38.07 | G300E | 2690092.8 | 21.11
2098 | Story3 | B4 | 32 MPa RC Beam (40 cm x 25 cm) | Beam | 32MPa | Concrete Rectangular | 250 | 400 | 1000 | 6825 | 0.68 | 1669.72 | G300E | 3376823.86 | 26.5 | G300E | 2534976.25 | 19.89
2099 | Story3 | B40 | 32 MPa RC Beam (40 cm x 25 cm) | Beam | 32MPa | Concrete Rectangular | 250 | 400 | 1000 | 6825 | 0.68 | 1669.72 | G300E | 4378237.5 | 34.35 | G300E | 1381512.78 | 10.84
2100 | Story3 | B41 | 32 MPa RC Beam (40 cm x 25 cm) | Beam | 32MPa | Concrete Rectangular | 250 | 400 | 1000 | 6825 | 0.68 | 1669.72 | G300E | 4378237.5 | 34.35 | G300E | 1381516.5 | 10.84
2101 | Story3 | B42 | 32 MPa RC Beam (40 cm x 25 cm) | Beam | 32MPa | Concrete Rectangular | 250 | 400 | 1000 | 6825 | 0.68 | 1669.72 | G300E | 4342561.36 | 34.07 | G300E | 1379873.54 | 10.83
2102 | Story3 | B43 | 32 MPa RC Beam (40 cm x 25 cm) | Beam | 32MPa | Concrete Rectangular | 250 | 400 | 1000 | 6825 | 0.68 | 1669.72 | G300E | 4413293.18 | 34.63 | G300E | 1382897.63 | 10.85
2103 | Story3 | B44 | 32 MPa RC Beam (40 cm x 25 cm) | Beam | 32MPa | Concrete Rectangular | 250 | 400 | 1000 | 6825 | 0.68 | 1669.72 | G300E | 4979457.95 | 39.07 | G300E | 1461079.87 | 11.46
2104 | Story3 | B45 | 32 MPa RC Beam (40 cm x 25 cm) | Beam | 32MPa | Concrete Rectangular | 250 | 400 | 1000 | 6825 | 0.68 | 1669.72 | G300E | 3386751.14 | 26.57 | G300E | 2524738.75 | 19.81
2105 | Story3 | B46 | 32 MPa RC Beam (40 cm x 25 cm) | Beam | 32MPa | Concrete Rectangular | 250 | 400 | 1000 | 6825 | 0.68 | 1669.72 | G300E | 4040400 | 31.7 | G300E | 2809837.61 | 22.05
2106 | Story3 | B47 | 32 MPa RC Beam (40 cm x 25 cm) | Beam | 32MPa | Concrete Rectangular | 250 | 400 | 1000 | 6825 | 0.68 | 1669.72 | G300E | 4990315.91 | 39.16 | G300E | 2034125.48 | 15.96
2107 | Story3 | B48 | 32 MPa RC Beam (40 cm x 25 cm) | Beam | 32MPa | Concrete Rectangular | 250 | 400 | 1000 | 6825 | 0.68 | 1669.72 | G300E | 4609977.27 | 36.17 | G300E | 1381703.88 | 10.84
2108 | Story3 | B49 | 32 MPa RC Beam (40 cm x 25 cm) | Beam | 32MPa | Concrete Rectangular | 250 | 400 | 1000 | 6825 | 0.68 | 1669.72 | G300E | 4405847.73 | 34.57 | G300E | 1959097.64 | 15.37
2109 | Story3 | B5 | 32 MPa RC Beam (40 cm x 25 cm) | Beam | 32MPa | Concrete Rectangular | 250 | 400 | 1000 | 6825 | 0.68 | 1669.72 | G300E | 5069423.86 | 39.78 | G300E | 1461074.9 | 11.46
2110 | Story3 | B50 | 32 MPa RC Beam (40 cm x 25 cm) | Beam | 32MPa | Concrete Rectangular | 250 | 400 | 1000 | 6825 | 0.68 | 1669.72 | G300E | 4266865.91 | 33.48 | G300E | 2521946.7 | 19.79
2111 | Story3 | B51 | 32 MPa RC Beam (40 cm x 25 cm) | Beam | 32MPa | Concrete Rectangular | 250 | 400 | 1000 | 7200 | 0.72 | 1761.47 | G300E | 4851547.83 | 38.07 | G300E | 2690092.8 | 21.11
2112 | Story3 | B55 | 32 MPa RC Beam (40 cm x 25 cm) | Beam | 32MPa | Concrete Rectangular | 250 | 400 | 1000 | 6825 | 0.68 | 1669.72 | G300E | 4599159.78 | 36.09 | G300E | 2549983.8 | 20.01
2113 | Story3 | B56 | 32 MPa RC Beam (40 cm x 25 cm) | Beam | 32MPa | Concrete Rectangular | 250 | 400 | 1000 | 6825 | 0.68 | 1669.72 | G300E | 4088795.45 | 32.08 | G300E | 2521946.7 | 19.79
2114 | Story3 | B57 | 32 MPa RC Beam (40 cm x 25 cm) | Beam | 32MPa | Concrete Rectangular | 250 | 400 | 1000 | 6825 | 0.68 | 1669.72 | G300E | 4406157.95 | 34.57 | G300E | 1383322.02 | 10.85
2115 | Story3 | B58 | 32 MPa RC Beam (40 cm x 25 cm) | Beam | 32MPa | Concrete Rectangular | 250 | 400 | 1000 | 6825 | 0.68 | 1669.72 | G300E | 4398712.5 | 34.51 | G300E | 1381721.25 | 10.84
2116 | Story3 | B59 | 32 MPa RC Beam (40 cm x 25 cm) | Beam | 32MPa | Concrete Rectangular | 250 | 400 | 1000 | 6825 | 0.68 | 1669.72 | G300E | 4990315.91 | 39.16 | G300E | 1458346.15 | 11.44
2117 | Story3 | B6 | 32 MPa RC Beam (40 cm x 25 cm) | Beam | 32MPa | Concrete Rectangular | 250 | 400 | 1000 | 6825 | 0.68 | 1669.72 | G300E | 3384579.55 | 26.56 | G300E | 2525669.43 | 19.82
2118 | Story3 | B60 | 32 MPa RC Beam (40 cm x 25 cm) | Beam | 32MPa | Concrete Rectangular | 250 | 400 | 1000 | 6825 | 0.68 | 1669.72 | G300E | 3381787.5 | 26.53 | G300E | 2521946.7 | 19.79
2119 | Story3 | B61 | 32 MPa RC Beam (40 cm x 25 cm) | Beam | 32MPa | Concrete Rectangular | 250 | 400 | 1000 | 6825 | 0.68 | 1669.72 | G300E | 4045053.41 | 31.74 | G300E | 2813560.34 | 22.08
2120 | Story3 | B62 | 32 MPa RC Beam (40 cm x 25 cm) | Beam | 32MPa | Concrete Rectangular | 250 | 400 | 1000 | 6825 | 0.68 | 1669.72 | G300E | 5072836.36 | 39.8 | G300E | 2034126.72 | 15.96
2121 | Story3 | B63 | 32 MPa RC Beam (40 cm x 25 cm) | Beam | 32MPa | Concrete Rectangular | 250 | 400 | 1000 | 6825 | 0.68 | 1669.72 | G300E | 4628280.68 | 36.32 | G300E | 1382897.63 | 10.85
2122 | Story3 | B64 | 32 MPa RC Beam (40 cm x 25 cm) | Beam | 32MPa | Concrete Rectangular | 250 | 400 | 1000 | 6825 | 0.68 | 1669.72 | G300E | 4488368.18 | 35.22 | G300E | 1959096.4 | 15.37
2123 | Story3 | B65 | 32 MPa RC Beam (40 cm x 25 cm) | Beam | 32MPa | Concrete Rectangular | 250 | 400 | 1000 | 6825 | 0.68 | 1669.72 | G300E | 4555377.27 | 35.74 | G300E | 1381517.74 | 10.84
2124 | Story3 | B66 | 32 MPa RC Beam (40 cm x 25 cm) | Beam | 32MPa | Concrete Rectangular | 250 | 400 | 1000 | 7200 | 0.72 | 1761.47 | G300E | 4951408.7 | 38.85 | G300E | 2690092.8 | 21.11
2125 | Story3 | B67 | 32 MPa RC Beam (40 cm x 25 cm) | Beam | 32MPa | Concrete Rectangular | 250 | 400 | 1000 | 6825 | 0.68 | 1669.72 | G300E | 4693226.09 | 36.82 | G300E | 2549983.8 | 20.01
2126 | Story3 | B69 | 32 MPa RC Beam (40 cm x 25 cm) | Beam | 32MPa | Concrete Rectangular | 250 | 400 | 1000 | 6825 | 0.68 | 1669.72 | G300E | 4546340.22 | 35.67 | G300E | 2549983.8 | 20.01
2127 | Story3 | B7 | 32 MPa RC Beam (40 cm x 25 cm) | Beam | 32MPa | Concrete Rectangular | 250 | 400 | 1000 | 6825 | 0.68 | 1669.72 | G300E | 5072836.36 | 39.8 | G300E | 1458343.66 | 11.44
2128 | Story3 | B70 | 32 MPa RC Beam (40 cm x 25 cm) | Beam | 32MPa | Concrete Rectangular | 250 | 400 | 1000 | 6825 | 0.68 | 1669.72 | G300E | 4632394.57 | 36.35 | G300E | 2412296.84 | 18.93
2129 | Story3 | B71 | 32 MPa RC Beam (40 cm x 25 cm) | Beam | 32MPa | Concrete Rectangular | 250 | 400 | 1000 | 6825 | 0.68 | 1669.72 | G300E | 4352798.86 | 34.15 | G300E | 1954760.66 | 15.34
2130 | Story3 | B72 | 32 MPa RC Beam (40 cm x 25 cm) | Beam | 32MPa | Concrete Rectangular | 250 | 400 | 1000 | 6825 | 0.68 | 1669.72 | G300E | 4487437.5 | 35.21 | G300E | 1383315.82 | 10.85
2131 | Story3 | B73 | 32 MPa RC Beam (40 cm x 25 cm) | Beam | 32MPa | Concrete Rectangular | 250 | 400 | 1000 | 6825 | 0.68 | 1669.72 | G300E | 4412982.95 | 34.63 | G300E | 1382810.77 | 10.85
2132 | Story3 | B74 | 32 MPa RC Beam (40 cm x 25 cm) | Beam | 32MPa | Concrete Rectangular | 250 | 400 | 1000 | 6825 | 0.68 | 1669.72 | G300E | 5072836.36 | 39.8 | G300E | 1458375.93 | 11.44
2133 | Story3 | B75 | 32 MPa RC Beam (40 cm x 25 cm) | Beam | 32MPa | Concrete Rectangular | 250 | 400 | 1000 | 6825 | 0.68 | 1669.72 | G300E | 3384579.55 | 26.56 | G300E | 2525669.43 | 19.82
2134 | Story3 | B76 | 32 MPa RC Beam (40 cm x 25 cm) | Beam | 32MPa | Concrete Rectangular | 250 | 400 | 1000 | 6825 | 0.68 | 1669.72 | G300E | 4036056.82 | 31.67 | G300E | 2822867.15 | 22.15
2135 | Story3 | B77 | 32 MPa RC Beam (40 cm x 25 cm) | Beam | 32MPa | Concrete Rectangular | 250 | 400 | 1000 | 6825 | 0.68 | 1669.72 | G300E | 5069113.64 | 39.77 | G300E | 2036856.72 | 15.98
2136 | Story3 | B78 | 32 MPa RC Beam (40 cm x 25 cm) | Beam | 32MPa | Concrete Rectangular | 250 | 400 | 1000 | 6825 | 0.68 | 1669.72 | G300E | 4628280.68 | 36.32 | G300E | 1958926.39 | 15.37
2137 | Story3 | B79 | 32 MPa RC Beam (40 cm x 25 cm) | Beam | 32MPa | Concrete Rectangular | 250 | 400 | 1000 | 6825 | 0.68 | 1669.72 | G300E | 4519390.91 | 35.46 | G300E | 1955654.11 | 15.34
2138 | Story3 | B8 | 32 MPa RC Beam (40 cm x 25 cm) | Beam | 32MPa | Concrete Rectangular | 250 | 400 | 1000 | 6825 | 0.68 | 1669.72 | G300E | 3382407.95 | 26.54 | G300E | 2521946.7 | 19.79
2139 | Story3 | B80 | 32 MPa RC Beam (40 cm x 25 cm) | Beam | 32MPa | Concrete Rectangular | 250 | 400 | 1000 | 6825 | 0.68 | 1669.72 | G300E | 4519390.91 | 35.46 | G300E | 1955654.11 | 15.34
2140 | Story3 | B81 | 32 MPa RC Beam (40 cm x 25 cm) | Beam | 32MPa | Concrete Rectangular | 250 | 400 | 1000 | 6825 | 0.68 | 1669.72 | G300E | 4555377.27 | 35.74 | G300E | 1381522.7 | 10.84
2141 | Story3 | B82 | 32 MPa RC Beam (40 cm x 25 cm) | Beam | 32MPa | Concrete Rectangular | 250 | 400 | 1000 | 6825 | 0.68 | 1669.72 | G300E | 4488678.41 | 35.22 | G300E | 1959106.32 | 15.37
2142 | Story3 | B83 | 32 MPa RC Beam (40 cm x 25 cm) | Beam | 32MPa | Concrete Rectangular | 250 | 400 | 1000 | 6825 | 0.68 | 1669.72 | G300E | 4265935.23 | 33.47 | G300E | 2521946.7 | 19.79
2143 | Story3 | B84 | 32 MPa RC Beam (40 cm x 25 cm) | Beam | 32MPa | Concrete Rectangular | 250 | 400 | 1000 | 6825 | 0.68 | 1669.72 | G300E | 4404917.05 | 34.56 | G300E | 1959055.45 | 15.37
2144 | Story3 | B85 | 32 MPa RC Beam (40 cm x 25 cm) | Beam | 32MPa | Concrete Rectangular | 250 | 400 | 1000 | 6825 | 0.68 | 1669.72 | G300E | 4527456.82 | 35.52 | G300E | 1378679.78 | 10.82
2145 | Story3 | B86 | 32 MPa RC Beam (40 cm x 25 cm) | Beam | 32MPa | Concrete Rectangular | 250 | 400 | 1000 | 6825 | 0.68 | 1669.72 | G300E | 4321776.14 | 33.91 | G300E | 1950161.85 | 15.3
2146 | Story3 | B87 | 32 MPa RC Beam (40 cm x 25 cm) | Beam | 32MPa | Concrete Rectangular | 250 | 400 | 1000 | 6825 | 0.68 | 1669.72 | G300E | 4491160.23 | 35.24 | G300E | 1374118.2 | 10.78
2147 | Story3 | B88 | 32 MPa RC Beam (40 cm x 25 cm) | Beam | 32MPa | Concrete Rectangular | 250 | 400 | 1000 | 6825 | 0.68 | 1669.72 | G300E | 4389405.68 | 34.44 | G300E | 1952945.21 | 15.32
2148 | Story3 | B89 | 32 MPa RC Beam (40 cm x 25 cm) | Beam | 32MPa | Concrete Rectangular | 250 | 400 | 1000 | 6825 | 0.68 | 1669.72 | G300E | 5068803.41 | 39.77 | G300E | 1461043.88 | 11.46
2149 | Story3 | B9 | 32 MPa RC Beam (40 cm x 25 cm) | Beam | 32MPa | Concrete Rectangular | 250 | 400 | 1000 | 6825 | 0.68 | 1669.72 | G300E | 4990315.91 | 39.16 | G300E | 1458343.66 | 11.44
2150 | Story3 | B90 | 32 MPa RC Beam (40 cm x 25 cm) | Beam | 32MPa | Concrete Rectangular | 250 | 400 | 1000 | 6825 | 0.68 | 1669.72 | G300E | 3375893.18 | 26.49 | G300E | 2534976.25 | 19.89
2151 | Story3 | B91 | 32 MPa RC Beam (40 cm x 25 cm) | Beam | 32MPa | Concrete Rectangular | 250 | 400 | 1000 | 6825 | 0.68 | 1669.72 | G300E | 4138431.82 | 32.47 | G300E | 2676129.65 | 21
2152 | Story3 | B92 | 32 MPa RC Beam (40 cm x 25 cm) | Beam | 32MPa | Concrete Rectangular | 250 | 400 | 1000 | 6825 | 0.68 | 1669.72 | G300E | 5263005.68 | 41.3 | G300E | 2620948.91 | 20.56
2153 | Story3 | B93 | 32 MPa RC Beam (40 cm x 25 cm) | Beam | 32MPa | Concrete Rectangular | 250 | 400 | 1000 | 6825 | 0.68 | 1669.72 | G300E | 5263315.91 | 41.3 | G300E | 2620945.19 | 20.56
2154 | Story3 | B94 | 32 MPa RC Beam (40 cm x 25 cm) | Beam | 32MPa | Concrete Rectangular | 250 | 400 | 1000 | 6825 | 0.68 | 1669.72 | G300E | 4628590.91 | 36.32 | G300E | 1958926.39 | 15.37
2155 | Story3 | B95 | 32 MPa RC Beam (40 cm x 25 cm) | Beam | 32MPa | Concrete Rectangular | 250 | 400 | 1000 | 6825 | 0.68 | 1669.72 | G300E | 5069423.86 | 39.78 | G300E | 2036860.45 | 15.98
2156 | Story3 | B96 | 32 MPa RC Beam (40 cm x 25 cm) | Beam | 32MPa | Concrete Rectangular | 250 | 400 | 1000 | 6825 | 0.68 | 1669.72 | G300E | 4627970.45 | 36.31 | G300E | 1382897.63 | 10.85
2157 | Story3 | B97 | 32 MPa RC Beam (40 cm x 25 cm) | Beam | 32MPa | Concrete Rectangular | 250 | 400 | 1000 | 6825 | 0.68 | 1669.72 | G300E | 5072836.36 | 39.8 | G300E | 2034127.96 | 15.96
2158 | Story3 | B98 | 32 MPa RC Beam (40 cm x 25 cm) | Beam | 32MPa | Concrete Rectangular | 250 | 400 | 1000 | 6825 | 0.68 | 1669.72 | G300E | 4609356.82 | 36.17 | G300E | 1381720.01 | 10.84
2159 | Story3 | B99 | 32 MPa RC Beam (40 cm x 25 cm) | Beam | 32MPa | Concrete Rectangular | 250 | 400 | 1000 | 6825 | 0.68 | 1669.72 | G300E | 4990315.91 | 39.16 | G300E | 2034157.75 | 15.96
2160 | Story4 | B1 | 32 MPa RC Beam (40 cm x 25 cm) | Beam | 32MPa | Concrete Rectangular | 250 | 400 | 1000 | 6825 | 0.68 | 1669.72 | G300E | 4333254.55 | 34 | G300E | 2827520.56 | 22.19
2161 | Story4 | B10 | 32 MPa RC Beam (40 cm x 25 cm) | Beam | 32MPa | Concrete Rectangular | 250 | 400 | 1000 | 6825 | 0.68 | 1669.72 | G300E | 3382097.73 | 26.54 | G300E | 2532184.2 | 19.87
2162 | Story4 | B100 | 32 MPa RC Beam (40 cm x 25 cm) | Beam | 32MPa | Concrete Rectangular | 250 | 400 | 1000 | 6825 | 0.68 | 1669.72 | G300E | 4729104.55 | 37.11 | G300E | 1382375.21 | 10.85
2163 | Story4 | B101 | 32 MPa RC Beam (40 cm x 25 cm) | Beam | 32MPa | Concrete Rectangular | 250 | 400 | 1000 | 6825 | 0.68 | 1669.72 | G300E | 4984421.59 | 39.11 | G300E | 2616098.2 | 20.53
2164 | Story4 | B102 | 32 MPa RC Beam (40 cm x 25 cm) | Beam | 32MPa | Concrete Rectangular | 250 | 400 | 1000 | 6825 | 0.68 | 1669.72 | G300E | 4631693.18 | 36.34 | G300E | 1377014.48 | 10.8
2165 | Story4 | B103 | 32 MPa RC Beam (40 cm x 25 cm) | Beam | 32MPa | Concrete Rectangular | 250 | 400 | 1000 | 6825 | 0.68 | 1669.72 | G300E | 5041193.18 | 39.56 | G300E | 2617299.4 | 20.54
2166 | Story4 | B104 | 32 MPa RC Beam (40 cm x 25 cm) | Beam | 32MPa | Concrete Rectangular | 250 | 400 | 1000 | 6825 | 0.68 | 1669.72 | G300E | 5334978.41 | 41.86 | G300E | 1464384.41 | 11.49
2167 | Story4 | B105 | 32 MPa RC Beam (40 cm x 25 cm) | Beam | 32MPa | Concrete Rectangular | 250 | 400 | 1000 | 6825 | 0.68 | 1669.72 | G300E | 3690463.64 | 28.96 | G300E | 2681713.75 | 21.04
2168 | Story4 | B106 | 32 MPa RC Beam (40 cm x 25 cm) | Beam | 32MPa | Concrete Rectangular | 250 | 400 | 1000 | 6825 | 0.68 | 1669.72 | G300E | 4332013.64 | 33.99 | G300E | 2827520.56 | 22.19
2169 | Story4 | B107 | 32 MPa RC Beam (40 cm x 25 cm) | Beam | 32MPa | Concrete Rectangular | 250 | 400 | 1000 | 6825 | 0.68 | 1669.72 | G300E | 4072043.18 | 31.95 | G300E | 2834966.02 | 22.24
2170 | Story4 | B108 | 32 MPa RC Beam (40 cm x 25 cm) | Beam | 32MPa | Concrete Rectangular | 250 | 400 | 1000 | 6825 | 0.68 | 1669.72 | G300E | 4077317.05 | 31.99 | G300E | 2820075.11 | 22.13
2171 | Story4 | B109 | 32 MPa RC Beam (40 cm x 25 cm) | Beam | 32MPa | Concrete Rectangular | 250 | 400 | 1000 | 6825 | 0.68 | 1669.72 | G300E | 4068940.91 | 31.93 | G300E | 3097728.52 | 24.31
2172 | Story4 | B11 | 32 MPa RC Beam (40 cm x 25 cm) | Beam | 32MPa | Concrete Rectangular | 250 | 400 | 1000 | 6825 | 0.68 | 1669.72 | G300E | 4985352.27 | 39.12 | G300E | 1464617.7 | 11.49
2173 | Story4 | B110 | 32 MPa RC Beam (40 cm x 25 cm) | Beam | 32MPa | Concrete Rectangular | 250 | 400 | 1000 | 6825 | 0.68 | 1669.72 | G300E | 4077317.05 | 31.99 | G300E | 2820075.11 | 22.13
2174 | Story4 | B111 | 32 MPa RC Beam (40 cm x 25 cm) | Beam | 32MPa | Concrete Rectangular | 250 | 400 | 1000 | 6825 | 0.68 | 1669.72 | G300E | 4071732.95 | 31.95 | G300E | 2834035.34 | 22.24
2175 | Story4 | B112 | 32 MPa RC Beam (40 cm x 25 cm) | Beam | 32MPa | Concrete Rectangular | 250 | 400 | 1000 | 6825 | 0.68 | 1669.72 | G300E | 4314020.45 | 33.85 | G300E | 2681713.75 | 21.04
2176 | Story4 | B12 | 32 MPa RC Beam (40 cm x 25 cm) | Beam | 32MPa | Concrete Rectangular | 250 | 400 | 1000 | 6825 | 0.68 | 1669.72 | G300E | 3375893.18 | 26.49 | G300E | 2547075.11 | 19.99
2177 | Story4 | B13 | 32 MPa RC Beam (40 cm x 25 cm) | Beam | 32MPa | Concrete Rectangular | 250 | 400 | 1000 | 6825 | 0.68 | 1669.72 | G300E | 5063529.55 | 39.73 | G300E | 1473014.93 | 11.56
2178 | Story4 | B14 | 32 MPa RC Beam (40 cm x 25 cm) | Beam | 32MPa | Concrete Rectangular | 250 | 400 | 1000 | 6825 | 0.68 | 1669.72 | G300E | 3727690.91 | 29.25 | G300E | 2539629.65 | 19.93
2179 | Story4 | B15 | 32 MPa RC Beam (40 cm x 25 cm) | Beam | 32MPa | Concrete Rectangular | 250 | 400 | 1000 | 6825 | 0.68 | 1669.72 | G300E | 3727380.68 | 29.25 | G300E | 2539629.65 | 19.93
2180 | Story4 | B16 | 32 MPa RC Beam (40 cm x 25 cm) | Beam | 32MPa | Concrete Rectangular | 250 | 400 | 1000 | 6825 | 0.68 | 1669.72 | G300E | 4073284.09 | 31.96 | G300E | 2834966.02 | 22.24
2181 | Story4 | B17 | 32 MPa RC Beam (40 cm x 25 cm) | Beam | 32MPa | Concrete Rectangular | 250 | 400 | 1000 | 6825 | 0.68 | 1669.72 | G300E | 5063529.55 | 39.73 | G300E | 2624578.57 | 20.59
2182 | Story4 | B18 | 32 MPa RC Beam (40 cm x 25 cm) | Beam | 32MPa | Concrete Rectangular | 250 | 400 | 1000 | 6825 | 0.68 | 1669.72 | G300E | 4660234.09 | 36.57 | G300E | 1383665.75 | 10.86
2183 | Story4 | B19 | 32 MPa RC Beam (40 cm x 25 cm) | Beam | 32MPa | Concrete Rectangular | 250 | 400 | 1000 | 6825 | 0.68 | 1669.72 | G300E | 4419497.73 | 34.68 | G300E | 1959447.57 | 15.37
2184 | Story4 | B2 | 32 MPa RC Beam (40 cm x 25 cm) | Beam | 32MPa | Concrete Rectangular | 250 | 400 | 1000 | 6825 | 0.68 | 1669.72 | G300E | 3724278.41 | 29.22 | G300E | 2539629.65 | 19.93
2185 | Story4 | B20 | 32 MPa RC Beam (40 cm x 25 cm) | Beam | 32MPa | Concrete Rectangular | 250 | 400 | 1000 | 6825 | 0.68 | 1669.72 | G300E | 4548862.5 | 35.69 | G300E | 1381010.21 | 10.84
2186 | Story4 | B21 | 32 MPa RC Beam (40 cm x 25 cm) | Beam | 32MPa | Concrete Rectangular | 250 | 400 | 1000 | 6825 | 0.68 | 1669.72 | G300E | 4403055.68 | 34.55 | G300E | 1382408.71 | 10.85
2187 | Story4 | B22 | 32 MPa RC Beam (40 cm x 25 cm) | Beam | 32MPa | Concrete Rectangular | 250 | 400 | 1000 | 6825 | 0.68 | 1669.72 | G300E | 4597568.18 | 36.07 | G300E | 1385705.81 | 10.87
2188 | Story4 | B23 | 32 MPa RC Beam (40 cm x 25 cm) | Beam | 32MPa | Concrete Rectangular | 250 | 400 | 1000 | 6825 | 0.68 | 1669.72 | G300E | 4382270.45 | 34.38 | G300E | 1380726.04 | 10.83
2189 | Story4 | B24 | 32 MPa RC Beam (40 cm x 25 cm) | Beam | 32MPa | Concrete Rectangular | 250 | 400 | 1000 | 6825 | 0.68 | 1669.72 | G300E | 4432527.27 | 34.78 | G300E | 1385708.29 | 10.87
2190 | Story4 | B25 | 32 MPa RC Beam (40 cm x 25 cm) | Beam | 32MPa | Concrete Rectangular | 250 | 400 | 1000 | 6825 | 0.68 | 1669.72 | G300E | 4485576.14 | 35.2 | G300E | 1382408.71 | 10.85
2191 | Story4 | B26 | 32 MPa RC Beam (40 cm x 25 cm) | Beam | 32MPa | Concrete Rectangular | 250 | 400 | 1000 | 6825 | 0.68 | 1669.72 | G300E | 4360554.55 | 34.21 | G300E | 1381010.21 | 10.84
2192 | Story4 | B27 | 32 MPa RC Beam (40 cm x 25 cm) | Beam | 32MPa | Concrete Rectangular | 250 | 400 | 1000 | 6825 | 0.68 | 1669.72 | G300E | 4419497.73 | 34.68 | G300E | 1383665.75 | 10.86
2193 | Story4 | B28 | 32 MPa RC Beam (40 cm x 25 cm) | Beam | 32MPa | Concrete Rectangular | 250 | 400 | 1000 | 6825 | 0.68 | 1669.72 | G300E | 4419497.73 | 34.68 | G300E | 1383665.75 | 10.86
2194 | Story4 | B29 | 32 MPa RC Beam (40 cm x 25 cm) | Beam | 32MPa | Concrete Rectangular | 250 | 400 | 1000 | 6825 | 0.68 | 1669.72 | G300E | 5063529.55 | 39.73 | G300E | 1473022.38 | 11.56
2195 | Story4 | B3 | 32 MPa RC Beam (40 cm x 25 cm) | Beam | 32MPa | Concrete Rectangular | 250 | 400 | 1000 | 6825 | 0.68 | 1669.72 | G300E | 5366931.82 | 42.11 | G300E | 1472279.07 | 11.55
2196 | Story4 | B30 | 32 MPa RC Beam (40 cm x 25 cm) | Beam | 32MPa | Concrete Rectangular | 250 | 400 | 1000 | 6825 | 0.68 | 1669.72 | G300E | 3375582.95 | 26.49 | G300E | 2547075.11 | 19.99
2197 | Story4 | B31 | 32 MPa RC Beam (40 cm x 25 cm) | Beam | 32MPa | Concrete Rectangular | 250 | 400 | 1000 | 6825 | 0.68 | 1669.72 | G300E | 4077317.05 | 31.99 | G300E | 2820075.11 | 22.13
2198 | Story4 | B32 | 32 MPa RC Beam (40 cm x 25 cm) | Beam | 32MPa | Concrete Rectangular | 250 | 400 | 1000 | 6825 | 0.68 | 1669.72 | G300E | 4985352.27 | 39.12 | G300E | 2616180.1 | 20.53
2199 | Story4 | B33 | 32 MPa RC Beam (40 cm x 25 cm) | Beam | 32MPa | Concrete Rectangular | 250 | 400 | 1000 | 6825 | 0.68 | 1669.72 | G300E | 4730035.23 | 37.11 | G300E | 1382408.71 | 10.85
2200 | Story4 | B34 | 32 MPa RC Beam (40 cm x 25 cm) | Beam | 32MPa | Concrete Rectangular | 250 | 400 | 1000 | 6825 | 0.68 | 1669.72 | G300E | 4360554.55 | 34.21 | G300E | 1956792.03 | 15.35
2201 | Story4 | B35 | 32 MPa RC Beam (40 cm x 25 cm) | Beam | 32MPa | Concrete Rectangular | 250 | 400 | 1000 | 6825 | 0.68 | 1669.72 | G300E | 4566235.23 | 35.83 | G300E | 1381047.44 | 10.84
2202 | Story4 | B36 | 32 MPa RC Beam (40 cm x 25 cm) | Beam | 32MPa | Concrete Rectangular | 250 | 400 | 1000 | 6825 | 0.68 | 1669.72 | G300E | 4368000 | 34.27 | G300E | 1956829.25 | 15.35
2203 | Story4 | B37 | 32 MPa RC Beam (40 cm x 25 cm) | Beam | 32MPa | Concrete Rectangular | 250 | 400 | 1000 | 7200 | 0.72 | 1761.47 | G300E | 5168973.91 | 40.56 | G300E | 2690092.8 | 21.11
2204 | Story4 | B38 | 32 MPa RC Beam (40 cm x 25 cm) | Beam | 32MPa | Concrete Rectangular | 250 | 400 | 1000 | 6825 | 0.68 | 1669.72 | G300E | 4058082.95 | 31.84 | G300E | 2521946.7 | 19.79
2205 | Story4 | B39 | 32 MPa RC Beam (40 cm x 25 cm) | Beam | 32MPa | Concrete Rectangular | 250 | 400 | 1000 | 7200 | 0.72 | 1761.47 | G300E | 4970504.35 | 39 | G300E | 2690092.8 | 21.11
2206 | Story4 | B4 | 32 MPa RC Beam (40 cm x 25 cm) | Beam | 32MPa | Concrete Rectangular | 250 | 400 | 1000 | 6825 | 0.68 | 1669.72 | G300E | 3375272.73 | 26.48 | G300E | 2547075.11 | 19.99
2207 | Story4 | B40 | 32 MPa RC Beam (40 cm x 25 cm) | Beam | 32MPa | Concrete Rectangular | 250 | 400 | 1000 | 6825 | 0.68 | 1669.72 | G300E | 4368000 | 34.27 | G300E | 1381047.44 | 10.84
2208 | Story4 | B41 | 32 MPa RC Beam (40 cm x 25 cm) | Beam | 32MPa | Concrete Rectangular | 250 | 400 | 1000 | 6825 | 0.68 | 1669.72 | G300E | 4368000 | 34.27 | G300E | 1381052.4 | 10.84
2209 | Story4 | B42 | 32 MPa RC Beam (40 cm x 25 cm) | Beam | 32MPa | Concrete Rectangular | 250 | 400 | 1000 | 6825 | 0.68 | 1669.72 | G300E | 4360864.77 | 34.22 | G300E | 1381008.97 | 10.84
2210 | Story4 | B43 | 32 MPa RC Beam (40 cm x 25 cm) | Beam | 32MPa | Concrete Rectangular | 250 | 400 | 1000 | 6825 | 0.68 | 1669.72 | G300E | 4485576.14 | 35.2 | G300E | 1382409.95 | 10.85
2211 | Story4 | B44 | 32 MPa RC Beam (40 cm x 25 cm) | Beam | 32MPa | Concrete Rectangular | 250 | 400 | 1000 | 6825 | 0.68 | 1669.72 | G300E | 4985352.27 | 39.12 | G300E | 1464623.9 | 11.49
2212 | Story4 | B45 | 32 MPa RC Beam (40 cm x 25 cm) | Beam | 32MPa | Concrete Rectangular | 250 | 400 | 1000 | 6825 | 0.68 | 1669.72 | G300E | 3381477.27 | 26.53 | G300E | 2532184.2 | 19.87
2213 | Story4 | B46 | 32 MPa RC Beam (40 cm x 25 cm) | Beam | 32MPa | Concrete Rectangular | 250 | 400 | 1000 | 6825 | 0.68 | 1669.72 | G300E | 4070181.82 | 31.94 | G300E | 3097728.52 | 24.31
2214 | Story4 | B47 | 32 MPa RC Beam (40 cm x 25 cm) | Beam | 32MPa | Concrete Rectangular | 250 | 400 | 1000 | 6825 | 0.68 | 1669.72 | G300E | 4998692.05 | 39.22 | G300E | 2035819.32 | 15.97
2215 | Story4 | B48 | 32 MPa RC Beam (40 cm x 25 cm) | Beam | 32MPa | Concrete Rectangular | 250 | 400 | 1000 | 6825 | 0.68 | 1669.72 | G300E | 4621145.45 | 36.26 | G300E | 1380724.8 | 10.83
2216 | Story4 | B49 | 32 MPa RC Beam (40 cm x 25 cm) | Beam | 32MPa | Concrete Rectangular | 250 | 400 | 1000 | 6825 | 0.68 | 1669.72 | G300E | 4432527.27 | 34.78 | G300E | 1961487.63 | 15.39
2217 | Story4 | B5 | 32 MPa RC Beam (40 cm x 25 cm) | Beam | 32MPa | Concrete Rectangular | 250 | 400 | 1000 | 6825 | 0.68 | 1669.72 | G300E | 5167765.91 | 40.55 | G300E | 1464617.7 | 11.49
2218 | Story4 | B50 | 32 MPa RC Beam (40 cm x 25 cm) | Beam | 32MPa | Concrete Rectangular | 250 | 400 | 1000 | 6825 | 0.68 | 1669.72 | G300E | 4248872.73 | 33.34 | G300E | 2521946.7 | 19.79
2219 | Story4 | B51 | 32 MPa RC Beam (40 cm x 25 cm) | Beam | 32MPa | Concrete Rectangular | 250 | 400 | 1000 | 7200 | 0.72 | 1761.47 | G300E | 4970504.35 | 39 | G300E | 2690092.8 | 21.11
2220 | Story4 | B55 | 32 MPa RC Beam (40 cm x 25 cm) | Beam | 32MPa | Concrete Rectangular | 250 | 400 | 1000 | 6825 | 0.68 | 1669.72 | G300E | 4711030.43 | 36.96 | G300E | 2549983.8 | 20.01
2221 | Story4 | B56 | 32 MPa RC Beam (40 cm x 25 cm) | Beam | 32MPa | Concrete Rectangular | 250 | 400 | 1000 | 6825 | 0.68 | 1669.72 | G300E | 4056842.05 | 31.83 | G300E | 2521946.7 | 19.79
2222 | Story4 | B57 | 32 MPa RC Beam (40 cm x 25 cm) | Beam | 32MPa | Concrete Rectangular | 250 | 400 | 1000 | 6825 | 0.68 | 1669.72 | G300E | 4432527.27 | 34.78 | G300E | 1385710.77 | 10.87
2223 | Story4 | B58 | 32 MPa RC Beam (40 cm x 25 cm) | Beam | 32MPa | Concrete Rectangular | 250 | 400 | 1000 | 6825 | 0.68 | 1669.72 | G300E | 4382270.45 | 34.38 | G300E | 1380740.93 | 10.83
2224 | Story4 | B59 | 32 MPa RC Beam (40 cm x 25 cm) | Beam | 32MPa | Concrete Rectangular | 250 | 400 | 1000 | 6825 | 0.68 | 1669.72 | G300E | 4998692.05 | 39.22 | G300E | 1460038.75 | 11.46
2225 | Story4 | B6 | 32 MPa RC Beam (40 cm x 25 cm) | Beam | 32MPa | Concrete Rectangular | 250 | 400 | 1000 | 6825 | 0.68 | 1669.72 | G300E | 3378064.77 | 26.51 | G300E | 2532184.2 | 19.87
2226 | Story4 | B60 | 32 MPa RC Beam (40 cm x 25 cm) | Beam | 32MPa | Concrete Rectangular | 250 | 400 | 1000 | 6825 | 0.68 | 1669.72 | G300E | 3374342.05 | 26.48 | G300E | 2521946.7 | 19.79
2227 | Story4 | B61 | 32 MPa RC Beam (40 cm x 25 cm) | Beam | 32MPa | Concrete Rectangular | 250 | 400 | 1000 | 6825 | 0.68 | 1669.72 | G300E | 4077317.05 | 31.99 | G300E | 2820075.11 | 22.13
2228 | Story4 | B62 | 32 MPa RC Beam (40 cm x 25 cm) | Beam | 32MPa | Concrete Rectangular | 250 | 400 | 1000 | 6825 | 0.68 | 1669.72 | G300E | 5081212.5 | 39.87 | G300E | 2035820.56 | 15.97
2229 | Story4 | B63 | 32 MPa RC Beam (40 cm x 25 cm) | Beam | 32MPa | Concrete Rectangular | 250 | 400 | 1000 | 6825 | 0.68 | 1669.72 | G300E | 4730035.23 | 37.11 | G300E | 1382407.47 | 10.85
2230 | Story4 | B64 | 32 MPa RC Beam (40 cm x 25 cm) | Beam | 32MPa | Concrete Rectangular | 250 | 400 | 1000 | 6825 | 0.68 | 1669.72 | G300E | 4597568.18 | 36.07 | G300E | 1961485.15 | 15.39
2231 | Story4 | B65 | 32 MPa RC Beam (40 cm x 25 cm) | Beam | 32MPa | Concrete Rectangular | 250 | 400 | 1000 | 6825 | 0.68 | 1669.72 | G300E | 4566235.23 | 35.83 | G300E | 1956830.5 | 15.35
2232 | Story4 | B66 | 32 MPa RC Beam (40 cm x 25 cm) | Beam | 32MPa | Concrete Rectangular | 250 | 400 | 1000 | 7200 | 0.72 | 1761.47 | G300E | 5168660.87 | 40.56 | G300E | 2690092.8 | 21.11
2233 | Story4 | B67 | 32 MPa RC Beam (40 cm x 25 cm) | Beam | 32MPa | Concrete Rectangular | 250 | 400 | 1000 | 6825 | 0.68 | 1669.72 | G300E | 4899459.78 | 38.44 | G300E | 2549983.8 | 20.01
2234 | Story4 | B69 | 32 MPa RC Beam (40 cm x 25 cm) | Beam | 32MPa | Concrete Rectangular | 250 | 400 | 1000 | 6825 | 0.68 | 1669.72 | G300E | 4663848.91 | 36.59 | G300E | 2687670.76 | 21.09
2235 | Story4 | B7 | 32 MPa RC Beam (40 cm x 25 cm) | Beam | 32MPa | Concrete Rectangular | 250 | 400 | 1000 | 6825 | 0.68 | 1669.72 | G300E | 5081212.5 | 39.87 | G300E | 1460037.5 | 11.46
2236 | Story4 | B70 | 32 MPa RC Beam (40 cm x 25 cm) | Beam | 32MPa | Concrete Rectangular | 250 | 400 | 1000 | 6825 | 0.68 | 1669.72 | G300E | 4845156.52 | 38.02 | G300E | 2412296.84 | 18.93
2237 | Story4 | B71 | 32 MPa RC Beam (40 cm x 25 cm) | Beam | 32MPa | Concrete Rectangular | 250 | 400 | 1000 | 6825 | 0.68 | 1669.72 | G300E | 4343492.05 | 34.08 | G300E | 1955427.03 | 15.34
2238 | Story4 | B72 | 32 MPa RC Beam (40 cm x 25 cm) | Beam | 32MPa | Concrete Rectangular | 250 | 400 | 1000 | 6825 | 0.68 | 1669.72 | G300E | 4597568.18 | 36.07 | G300E | 1385729.39 | 10.87
2239 | Story4 | B73 | 32 MPa RC Beam (40 cm x 25 cm) | Beam | 32MPa | Concrete Rectangular | 250 | 400 | 1000 | 6825 | 0.68 | 1669.72 | G300E | 4401814.77 | 34.54 | G300E | 1382320.61 | 10.85
2240 | Story4 | B74 | 32 MPa RC Beam (40 cm x 25 cm) | Beam | 32MPa | Concrete Rectangular | 250 | 400 | 1000 | 6825 | 0.68 | 1669.72 | G300E | 5081212.5 | 39.87 | G300E | 1460064.8 | 11.46
2241 | Story4 | B75 | 32 MPa RC Beam (40 cm x 25 cm) | Beam | 32MPa | Concrete Rectangular | 250 | 400 | 1000 | 6825 | 0.68 | 1669.72 | G300E | 3377444.32 | 26.5 | G300E | 2532184.2 | 19.87
2242 | Story4 | B76 | 32 MPa RC Beam (40 cm x 25 cm) | Beam | 32MPa | Concrete Rectangular | 250 | 400 | 1000 | 6825 | 0.68 | 1669.72 | G300E | 4073284.09 | 31.96 | G300E | 2834966.02 | 22.24
2243 | Story4 | B77 | 32 MPa RC Beam (40 cm x 25 cm) | Beam | 32MPa | Concrete Rectangular | 250 | 400 | 1000 | 6825 | 0.68 | 1669.72 | G300E | 5167455.68 | 40.55 | G300E | 2616182.58 | 20.53
2244 | Story4 | B78 | 32 MPa RC Beam (40 cm x 25 cm) | Beam | 32MPa | Concrete Rectangular | 250 | 400 | 1000 | 6825 | 0.68 | 1669.72 | G300E | 4660234.09 | 36.57 | G300E | 1959447.57 | 15.37
2245 | Story4 | B79 | 32 MPa RC Beam (40 cm x 25 cm) | Beam | 32MPa | Concrete Rectangular | 250 | 400 | 1000 | 6825 | 0.68 | 1669.72 | G300E | 4548862.5 | 35.69 | G300E | 1956790.79 | 15.35
2246 | Story4 | B8 | 32 MPa RC Beam (40 cm x 25 cm) | Beam | 32MPa | Concrete Rectangular | 250 | 400 | 1000 | 6825 | 0.68 | 1669.72 | G300E | 3374962.5 | 26.48 | G300E | 2521946.7 | 19.79
2247 | Story4 | B80 | 32 MPa RC Beam (40 cm x 25 cm) | Beam | 32MPa | Concrete Rectangular | 250 | 400 | 1000 | 6825 | 0.68 | 1669.72 | G300E | 4549172.73 | 35.69 | G300E | 1956790.79 | 15.35
2248 | Story4 | B81 | 32 MPa RC Beam (40 cm x 25 cm) | Beam | 32MPa | Concrete Rectangular | 250 | 400 | 1000 | 6825 | 0.68 | 1669.72 | G300E | 4565614.77 | 35.82 | G300E | 1956836.7 | 15.35
2249 | Story4 | B82 | 32 MPa RC Beam (40 cm x 25 cm) | Beam | 32MPa | Concrete Rectangular | 250 | 400 | 1000 | 6825 | 0.68 | 1669.72 | G300E | 4597568.18 | 36.07 | G300E | 1961495.07 | 15.39
2250 | Story4 | B83 | 32 MPa RC Beam (40 cm x 25 cm) | Beam | 32MPa | Concrete Rectangular | 250 | 400 | 1000 | 6825 | 0.68 | 1669.72 | G300E | 4247011.36 | 33.32 | G300E | 2521946.7 | 19.79
2251 | Story4 | B84 | 32 MPa RC Beam (40 cm x 25 cm) | Beam | 32MPa | Concrete Rectangular | 250 | 400 | 1000 | 6825 | 0.68 | 1669.72 | G300E | 4432527.27 | 34.78 | G300E | 1961418.14 | 15.39
2252 | Story4 | B85 | 32 MPa RC Beam (40 cm x 25 cm) | Beam | 32MPa | Concrete Rectangular | 250 | 400 | 1000 | 6825 | 0.68 | 1669.72 | G300E | 4538004.55 | 35.61 | G300E | 1379348.63 | 10.82
2253 | Story4 | B86 | 32 MPa RC Beam (40 cm x 25 cm) | Beam | 32MPa | Concrete Rectangular | 250 | 400 | 1000 | 6825 | 0.68 | 1669.72 | G300E | 4339459.09 | 34.05 | G300E | 1950756.25 | 15.31
2254 | Story4 | B87 | 32 MPa RC Beam (40 cm x 25 cm) | Beam | 32MPa | Concrete Rectangular | 250 | 400 | 1000 | 6825 | 0.68 | 1669.72 | G300E | 4519701.14 | 35.46 | G300E | 1374715.08 | 10.79
2255 | Story4 | B88 | 32 MPa RC Beam (40 cm x 25 cm) | Beam | 32MPa | Concrete Rectangular | 250 | 400 | 1000 | 6825 | 0.68 | 1669.72 | G300E | 4392507.95 | 34.47 | G300E | 1953085.43 | 15.32
2256 | Story4 | B89 | 32 MPa RC Beam (40 cm x 25 cm) | Beam | 32MPa | Concrete Rectangular | 250 | 400 | 1000 | 6825 | 0.68 | 1669.72 | G300E | 5166525 | 40.54 | G300E | 1464584.2 | 11.49
2257 | Story4 | B9 | 32 MPa RC Beam (40 cm x 25 cm) | Beam | 32MPa | Concrete Rectangular | 250 | 400 | 1000 | 6825 | 0.68 | 1669.72 | G300E | 4998692.05 | 39.22 | G300E | 1460037.5 | 11.46
2258 | Story4 | B90 | 32 MPa RC Beam (40 cm x 25 cm) | Beam | 32MPa | Concrete Rectangular | 250 | 400 | 1000 | 6825 | 0.68 | 1669.72 | G300E | 3373411.36 | 26.47 | G300E | 2547075.11 | 19.99
2259 | Story4 | B91 | 32 MPa RC Beam (40 cm x 25 cm) | Beam | 32MPa | Concrete Rectangular | 250 | 400 | 1000 | 6825 | 0.68 | 1669.72 | G300E | 4333254.55 | 34 | G300E | 2827520.56 | 22.19
2260 | Story4 | B92 | 32 MPa RC Beam (40 cm x 25 cm) | Beam | 32MPa | Concrete Rectangular | 250 | 400 | 1000 | 6825 | 0.68 | 1669.72 | G300E | 5366311.36 | 42.11 | G300E | 2623851.4 | 20.59
2261 | Story4 | B93 | 32 MPa RC Beam (40 cm x 25 cm) | Beam | 32MPa | Concrete Rectangular | 250 | 400 | 1000 | 6825 | 0.68 | 1669.72 | G300E | 5366931.82 | 42.11 | G300E | 2623848.91 | 20.59
2262 | Story4 | B94 | 32 MPa RC Beam (40 cm x 25 cm) | Beam | 32MPa | Concrete Rectangular | 250 | 400 | 1000 | 6825 | 0.68 | 1669.72 | G300E | 4659923.86 | 36.56 | G300E | 1959446.33 | 15.37
2263 | Story4 | B95 | 32 MPa RC Beam (40 cm x 25 cm) | Beam | 32MPa | Concrete Rectangular | 250 | 400 | 1000 | 6825 | 0.68 | 1669.72 | G300E | 5167455.68 | 40.55 | G300E | 2616187.54 | 20.53
2264 | Story4 | B96 | 32 MPa RC Beam (40 cm x 25 cm) | Beam | 32MPa | Concrete Rectangular | 250 | 400 | 1000 | 6825 | 0.68 | 1669.72 | G300E | 4729725 | 37.11 | G300E | 1382408.71 | 10.85
2265 | Story4 | B97 | 32 MPa RC Beam (40 cm x 25 cm) | Beam | 32MPa | Concrete Rectangular | 250 | 400 | 1000 | 6825 | 0.68 | 1669.72 | G300E | 5081212.5 | 39.87 | G300E | 2035820.56 | 15.97
2266 | Story4 | B98 | 32 MPa RC Beam (40 cm x 25 cm) | Beam | 32MPa | Concrete Rectangular | 250 | 400 | 1000 | 6825 | 0.68 | 1669.72 | G300E | 4620525 | 36.25 | G300E | 1380739.69 | 10.83
2267 | Story4 | B99 | 32 MPa RC Beam (40 cm x 25 cm) | Beam | 32MPa | Concrete Rectangular | 250 | 400 | 1000 | 6825 | 0.68 | 1669.72 | G300E | 4998692.05 | 39.22 | G300E | 2035847.86 | 15.97
2268 | Story5 | B1 | 32 MPa RC Beam (42.5 cm x 25 cm) | Beam | 32MPa | Concrete Rectangular | 250 | 425 | 1062.5 | 6837.5 | 0.73 | 1777.33 | G300E | 4507155.68 | 35.36 | G300E | 2803199.87 | 21.99
2269 | Story5 | B10 | 32 MPa RC Beam (42.5 cm x 25 cm) | Beam | 32MPa | Concrete Rectangular | 250 | 425 | 1062.5 | 6837.5 | 0.73 | 1777.33 | G300E | 3480598.3 | 27.31 | G300E | 2654018.05 | 20.82
2270 | Story5 | B100 | 32 MPa RC Beam (42.5 cm x 25 cm) | Beam | 32MPa | Concrete Rectangular | 250 | 425 | 1062.5 | 6837.5 | 0.73 | 1777.33 | G300E | 4939472.16 | 38.76 | G300E | 1459666.47 | 11.45
2271 | Story5 | B101 | 32 MPa RC Beam (42.5 cm x 25 cm) | Beam | 32MPa | Concrete Rectangular | 250 | 425 | 1062.5 | 6837.5 | 0.73 | 1777.33 | G300E | 5125949.43 | 40.22 | G300E | 2758069.1 | 21.64
2272 | Story5 | B102 | 32 MPa RC Beam (42.5 cm x 25 cm) | Beam | 32MPa | Concrete Rectangular | 250 | 425 | 1062.5 | 6837.5 | 0.73 | 1777.33 | G300E | 5029913.64 | 39.47 | G300E | 1455176.8 | 11.42
2273 | Story5 | B103 | 32 MPa RC Beam (42.5 cm x 25 cm) | Beam | 32MPa | Concrete Rectangular | 250 | 425 | 1062.5 | 6837.5 | 0.73 | 1777.33 | G300E | 5171014.77 | 40.57 | G300E | 2760197.04 | 21.66
2274 | Story5 | B104 | 32 MPa RC Beam (42.5 cm x 25 cm) | Beam | 32MPa | Concrete Rectangular | 250 | 425 | 1062.5 | 6837.5 | 0.73 | 1777.33 | G300E | 5517551.7 | 43.29 | G300E | 1550009.42 | 12.16
2275 | Story5 | B105 | 32 MPa RC Beam (42.5 cm x 25 cm) | Beam | 32MPa | Concrete Rectangular | 250 | 425 | 1062.5 | 6837.5 | 0.73 | 1777.33 | G300E | 3780205.11 | 29.66 | G300E | 2961705.55 | 23.24
2276 | Story5 | B106 | 32 MPa RC Beam (42.5 cm x 25 cm) | Beam | 32MPa | Concrete Rectangular | 250 | 425 | 1062.5 | 6837.5 | 0.73 | 1777.33 | G300E | 4505912.5 | 35.36 | G300E | 2811591.34 | 22.06
2277 | Story5 | B107 | 32 MPa RC Beam (42.5 cm x 25 cm) | Beam | 32MPa | Concrete Rectangular | 250 | 425 | 1062.5 | 6837.5 | 0.73 | 1777.33 | G300E | 4274369.89 | 33.54 | G300E | 2967299.87 | 23.28
2278 | Story5 | B108 | 32 MPa RC Beam (42.5 cm x 25 cm) | Beam | 32MPa | Concrete Rectangular | 250 | 425 | 1062.5 | 6837.5 | 0.73 | 1777.33 | G300E | 4274059.09 | 33.54 | G300E | 3107157.82 | 24.38
2279 | Story5 | B109 | 32 MPa RC Beam (42.5 cm x 25 cm) | Beam | 32MPa | Concrete Rectangular | 250 | 425 | 1062.5 | 6837.5 | 0.73 | 1777.33 | G300E | 4264735.23 | 33.46 | G300E | 3258204.41 | 25.57
2280 | Story5 | B11 | 32 MPa RC Beam (42.5 cm x 25 cm) | Beam | 32MPa | Concrete Rectangular | 250 | 425 | 1062.5 | 6837.5 | 0.73 | 1777.33 | G300E | 5126571.02 | 40.22 | G300E | 1549798.08 | 12.16
2281 | Story5 | B110 | 32 MPa RC Beam (42.5 cm x 25 cm) | Beam | 32MPa | Concrete Rectangular | 250 | 425 | 1062.5 | 6837.5 | 0.73 | 1777.33 | G300E | 4273748.3 | 33.53 | G300E | 3107157.82 | 24.38
2282 | Story5 | B111 | 32 MPa RC Beam (42.5 cm x 25 cm) | Beam | 32MPa | Concrete Rectangular | 250 | 425 | 1062.5 | 6837.5 | 0.73 | 1777.33 | G300E | 4274059.09 | 33.54 | G300E | 2966367.48 | 23.28
2283 | Story5 | B112 | 32 MPa RC Beam (42.5 cm x 25 cm) | Beam | 32MPa | Concrete Rectangular | 250 | 425 | 1062.5 | 6837.5 | 0.73 | 1777.33 | G300E | 4495034.66 | 35.27 | G300E | 2954246.46 | 23.18
2284 | Story5 | B12 | 32 MPa RC Beam (42.5 cm x 25 cm) | Beam | 32MPa | Concrete Rectangular | 250 | 425 | 1062.5 | 6837.5 | 0.73 | 1777.33 | G300E | 3480287.5 | 27.31 | G300E | 2665206.68 | 20.91
2285 | Story5 | B13 | 32 MPa RC Beam (42.5 cm x 25 cm) | Beam | 32MPa | Concrete Rectangular | 250 | 425 | 1062.5 | 6837.5 | 0.73 | 1777.33 | G300E | 5189662.5 | 40.72 | G300E | 1557547.69 | 12.22
2286 | Story5 | B14 | 32 MPa RC Beam (42.5 cm x 25 cm) | Beam | 32MPa | Concrete Rectangular | 250 | 425 | 1062.5 | 6837.5 | 0.73 | 1777.33 | G300E | 3812527.84 | 29.91 | G300E | 2657747.59 | 20.85
2287 | Story5 | B15 | 32 MPa RC Beam (42.5 cm x 25 cm) | Beam | 32MPa | Concrete Rectangular | 250 | 425 | 1062.5 | 6837.5 | 0.73 | 1777.33 | G300E | 3811906.25 | 29.91 | G300E | 2657747.59 | 20.85
2288 | Story5 | B16 | 32 MPa RC Beam (42.5 cm x 25 cm) | Beam | 32MPa | Concrete Rectangular | 250 | 425 | 1062.5 | 6837.5 | 0.73 | 1777.33 | G300E | 4276234.66 | 33.55 | G300E | 2967299.87 | 23.28
2289 | Story5 | B17 | 32 MPa RC Beam (42.5 cm x 25 cm) | Beam | 32MPa | Concrete Rectangular | 250 | 425 | 1062.5 | 6837.5 | 0.73 | 1777.33 | G300E | 5189662.5 | 40.72 | G300E | 2765920.42 | 21.7
2290 | Story5 | B18 | 32 MPa RC Beam (42.5 cm x 25 cm) | Beam | 32MPa | Concrete Rectangular | 250 | 425 | 1062.5 | 6837.5 | 0.73 | 1777.33 | G300E | 5057885.23 | 39.69 | G300E | 1462267.28 | 11.47
2291 | Story5 | B19 | 32 MPa RC Beam (42.5 cm x 25 cm) | Beam | 32MPa | Concrete Rectangular | 250 | 425 | 1062.5 | 6837.5 | 0.73 | 1777.33 | G300E | 4587962.5 | 36 | G300E | 2670641.33 | 20.95
2292 | Story5 | B2 | 32 MPa RC Beam (42.5 cm x 25 cm) | Beam | 32MPa | Concrete Rectangular | 250 | 425 | 1062.5 | 6837.5 | 0.73 | 1777.33 | G300E | 3809419.89 | 29.89 | G300E | 2811591.34 | 22.06
2293 | Story5 | B20 | 32 MPa RC Beam (42.5 cm x 25 cm) | Beam | 32MPa | Concrete Rectangular | 250 | 425 | 1062.5 | 6837.5 | 0.73 | 1777.33 | G300E | 4780655.68 | 37.51 | G300E | 1460427.3 | 11.46
2294 | Story5 | B21 | 32 MPa RC Beam (42.5 cm x 25 cm) | Beam | 32MPa | Concrete Rectangular | 250 | 425 | 1062.5 | 6837.5 | 0.73 | 1777.33 | G300E | 4640176.14 | 36.41 | G300E | 2064478.93 | 16.2
2295 | Story5 | B22 | 32 MPa RC Beam (42.5 cm x 25 cm) | Beam | 32MPa | Concrete Rectangular | 250 | 425 | 1062.5 | 6837.5 | 0.73 | 1777.33 | G300E | 4819194.32 | 37.81 | G300E | 1467389.66 | 11.51
2296 | Story5 | B23 | 32 MPa RC Beam (42.5 cm x 25 cm) | Beam | 32MPa | Concrete Rectangular | 250 | 425 | 1062.5 | 6837.5 | 0.73 | 1777.33 | G300E | 4698605.68 | 36.87 | G300E | 1457430.22 | 11.44
2297 | Story5 | B24 | 32 MPa RC Beam (42.5 cm x 25 cm) | Beam | 32MPa | Concrete Rectangular | 250 | 425 | 1062.5 | 6837.5 | 0.73 | 1777.33 | G300E | 4805830.11 | 37.71 | G300E | 1468089.73 | 11.52
2298 | Story5 | B25 | 32 MPa RC Beam (42.5 cm x 25 cm) | Beam | 32MPa | Concrete Rectangular | 250 | 425 | 1062.5 | 6837.5 | 0.73 | 1777.33 | G300E | 4640176.14 | 36.41 | G300E | 1460285.96 | 11.46
2299 | Story5 | B26 | 32 MPa RC Beam (42.5 cm x 25 cm) | Beam | 32MPa | Concrete Rectangular | 250 | 425 | 1062.5 | 6837.5 | 0.73 | 1777.33 | G300E | 4547559.09 | 35.68 | G300E | 1460425.98 | 11.46
2300 | Story5 | B27 | 32 MPa RC Beam (42.5 cm x 25 cm) | Beam | 32MPa | Concrete Rectangular | 250 | 425 | 1062.5 | 6837.5 | 0.73 | 1777.33 | G300E | 4587962.5 | 36 | G300E | 1462268.6 | 11.47
2301 | Story5 | B28 | 32 MPa RC Beam (42.5 cm x 25 cm) | Beam | 32MPa | Concrete Rectangular | 250 | 425 | 1062.5 | 6837.5 | 0.73 | 1777.33 | G300E | 4587962.5 | 36 | G300E | 1462268.6 | 11.47
2302 | Story5 | B29 | 32 MPa RC Beam (42.5 cm x 25 cm) | Beam | 32MPa | Concrete Rectangular | 250 | 425 | 1062.5 | 6837.5 | 0.73 | 1777.33 | G300E | 5189662.5 | 40.72 | G300E | 1557555.62 | 12.22
2303 | Story5 | B3 | 32 MPa RC Beam (42.5 cm x 25 cm) | Beam | 32MPa | Concrete Rectangular | 250 | 425 | 1062.5 | 6837.5 | 0.73 | 1777.33 | G300E | 5543347.73 | 43.5 | G300E | 1556317.95 | 12.21
2304 | Story5 | B30 | 32 MPa RC Beam (42.5 cm x 25 cm) | Beam | 32MPa | Concrete Rectangular | 250 | 425 | 1062.5 | 6837.5 | 0.73 | 1777.33 | G300E | 3479044.32 | 27.3 | G300E | 2665206.68 | 20.91
2305 | Story5 | B31 | 32 MPa RC Beam (42.5 cm x 25 cm) | Beam | 32MPa | Concrete Rectangular | 250 | 425 | 1062.5 | 6837.5 | 0.73 | 1777.33 | G300E | 4274991.48 | 33.54 | G300E | 3107157.82 | 24.38
2306 | Story5 | B32 | 32 MPa RC Beam (42.5 cm x 25 cm) | Beam | 32MPa | Concrete Rectangular | 250 | 425 | 1062.5 | 6837.5 | 0.73 | 1777.33 | G300E | 5126571.02 | 40.22 | G300E | 2758170.81 | 21.64
2307 | Story5 | B33 | 32 MPa RC Beam (42.5 cm x 25 cm) | Beam | 32MPa | Concrete Rectangular | 250 | 425 | 1062.5 | 6837.5 | 0.73 | 1777.33 | G300E | 4940715.34 | 38.77 | G300E | 1459708.74 | 11.45
2308 | Story5 | B34 | 32 MPa RC Beam (42.5 cm x 25 cm) | Beam | 32MPa | Concrete Rectangular | 250 | 425 | 1062.5 | 6837.5 | 0.73 | 1777.33 | G300E | 4547559.09 | 35.68 | G300E | 2668798.7 | 20.94
2309 | Story5 | B35 | 32 MPa RC Beam (42.5 cm x 25 cm) | Beam | 32MPa | Concrete Rectangular | 250 | 425 | 1062.5 | 6837.5 | 0.73 | 1777.33 | G300E | 4849341.48 | 38.05 | G300E | 1458379.93 | 11.44
2310 | Story5 | B36 | 32 MPa RC Beam (42.5 cm x 25 cm) | Beam | 32MPa | Concrete Rectangular | 250 | 425 | 1062.5 | 6837.5 | 0.73 | 1777.33 | G300E | 4608164.2 | 36.16 | G300E | 2063221.45 | 16.19
2311 | Story5 | B37 | 32 MPa RC Beam (42.5 cm x 25 cm) | Beam | 32MPa | Concrete Rectangular | 250 | 425 | 1062.5 | 7200 | 0.76 | 1871.56 | G300E | 5521147.83 | 43.32 | G300E | 3016933.9 | 23.67
2312 | Story5 | B38 | 32 MPa RC Beam (42.5 cm x 25 cm) | Beam | 32MPa | Concrete Rectangular | 250 | 425 | 1062.5 | 6837.5 | 0.73 | 1777.33 | G300E | 4193873.86 | 32.91 | G300E | 2654018.05 | 20.82
2313 | Story5 | B39 | 32 MPa RC Beam (42.5 cm x 25 cm) | Beam | 32MPa | Concrete Rectangular | 250 | 425 | 1062.5 | 7200 | 0.76 | 1871.56 | G300E | 5386539.13 | 42.26 | G300E | 3016969.83 | 23.67
2314 | Story5 | B4 | 32 MPa RC Beam (42.5 cm x 25 cm) | Beam | 32MPa | Concrete Rectangular | 250 | 425 | 1062.5 | 6837.5 | 0.73 | 1777.33 | G300E | 3479044.32 | 27.3 | G300E | 2665206.68 | 20.91
2315 | Story5 | B40 | 32 MPa RC Beam (42.5 cm x 25 cm) | Beam | 32MPa | Concrete Rectangular | 250 | 425 | 1062.5 | 6837.5 | 0.73 | 1777.33 | G300E | 4607853.41 | 36.15 | G300E | 1459024.52 | 11.45
2316 | Story5 | B41 | 32 MPa RC Beam (42.5 cm x 25 cm) | Beam | 32MPa | Concrete Rectangular | 250 | 425 | 1062.5 | 6837.5 | 0.73 | 1777.33 | G300E | 4608164.2 | 36.16 | G300E | 1459041.69 | 11.45
2317 | Story5 | B42 | 32 MPa RC Beam (42.5 cm x 25 cm) | Beam | 32MPa | Concrete Rectangular | 250 | 425 | 1062.5 | 6837.5 | 0.73 | 1777.33 | G300E | 4547559.09 | 35.68 | G300E | 1460427.3 | 11.46
2318 | Story5 | B43 | 32 MPa RC Beam (42.5 cm x 25 cm) | Beam | 32MPa | Concrete Rectangular | 250 | 425 | 1062.5 | 6837.5 | 0.73 | 1777.33 | G300E | 4640176.14 | 36.41 | G300E | 1460295.21 | 11.46
2319 | Story5 | B44 | 32 MPa RC Beam (42.5 cm x 25 cm) | Beam | 32MPa | Concrete Rectangular | 250 | 425 | 1062.5 | 6837.5 | 0.73 | 1777.33 | G300E | 5126571.02 | 40.22 | G300E | 1549807.33 | 12.16
2320 | Story5 | B45 | 32 MPa RC Beam (42.5 cm x 25 cm) | Beam | 32MPa | Concrete Rectangular | 250 | 425 | 1062.5 | 6837.5 | 0.73 | 1777.33 | G300E | 3479976.7 | 27.31 | G300E | 2654018.05 | 20.82
2321 | Story5 | B46 | 32 MPa RC Beam (42.5 cm x 25 cm) | Beam | 32MPa | Concrete Rectangular | 250 | 425 | 1062.5 | 6837.5 | 0.73 | 1777.33 | G300E | 4265978.41 | 33.47 | G300E | 3258204.41 | 25.57
2322 | Story5 | B47 | 32 MPa RC Beam (42.5 cm x 25 cm) | Beam | 32MPa | Concrete Rectangular | 250 | 425 | 1062.5 | 6837.5 | 0.73 | 1777.33 | G300E | 5230687.5 | 41.04 | G300E | 2752232.13 | 21.6
2323 | Story5 | B48 | 32 MPa RC Beam (42.5 cm x 25 cm) | Beam | 32MPa | Concrete Rectangular | 250 | 425 | 1062.5 | 6837.5 | 0.73 | 1777.33 | G300E | 4990753.41 | 39.16 | G300E | 1457430.22 | 11.44
2324 | Story5 | B49 | 32 MPa RC Beam (42.5 cm x 25 cm) | Beam | 32MPa | Concrete Rectangular | 250 | 425 | 1062.5 | 6837.5 | 0.73 | 1777.33 | G300E | 4805830.11 | 37.71 | G300E | 2072270.81 | 16.26
2325 | Story5 | B5 | 32 MPa RC Beam (42.5 cm x 25 cm) | Beam | 32MPa | Concrete Rectangular | 250 | 425 | 1062.5 | 6837.5 | 0.73 | 1777.33 | G300E | 5433947.73 | 42.64 | G300E | 1549718.83 | 12.16
2326 | Story5 | B50 | 32 MPa RC Beam (42.5 cm x 25 cm) | Beam | 32MPa | Concrete Rectangular | 250 | 425 | 1062.5 | 6837.5 | 0.73 | 1777.33 | G300E | 4429456.82 | 34.76 | G300E | 2654018.05 | 20.82
2327 | Story5 | B51 | 32 MPa RC Beam (42.5 cm x 25 cm) | Beam | 32MPa | Concrete Rectangular | 250 | 425 | 1062.5 | 7200 | 0.76 | 1871.56 | G300E | 5385913.04 | 42.26 | G300E | 3016941.89 | 23.67
2328 | Story5 | B55 | 32 MPa RC Beam (42.5 cm x 25 cm) | Beam | 32MPa | Concrete Rectangular | 250 | 425 | 1062.5 | 6837.5 | 0.73 | 1777.33 | G300E | 5115044.57 | 40.13 | G300E | 2865053.56 | 22.48
2329 | Story5 | B56 | 32 MPa RC Beam (42.5 cm x 25 cm) | Beam | 32MPa | Concrete Rectangular | 250 | 425 | 1062.5 | 6837.5 | 0.73 | 1777.33 | G300E | 4192941.48 | 32.9 | G300E | 2654018.05 | 20.82
2330 | Story5 | B57 | 32 MPa RC Beam (42.5 cm x 25 cm) | Beam | 32MPa | Concrete Rectangular | 250 | 425 | 1062.5 | 6837.5 | 0.73 | 1777.33 | G300E | 4806140.91 | 37.71 | G300E | 1468084.44 | 11.52
2331 | Story5 | B58 | 32 MPa RC Beam (42.5 cm x 25 cm) | Beam | 32MPa | Concrete Rectangular | 250 | 425 | 1062.5 | 6837.5 | 0.73 | 1777.33 | G300E | 4699227.27 | 36.87 | G300E | 1457443.43 | 11.44
2332 | Story5 | B59 | 32 MPa RC Beam (42.5 cm x 25 cm) | Beam | 32MPa | Concrete Rectangular | 250 | 425 | 1062.5 | 6837.5 | 0.73 | 1777.33 | G300E | 5230376.7 | 41.04 | G300E | 1543863.37 | 12.11
2333 | Story5 | B6 | 32 MPa RC Beam (42.5 cm x 25 cm) | Beam | 32MPa | Concrete Rectangular | 250 | 425 | 1062.5 | 6837.5 | 0.73 | 1777.33 | G300E | 3475003.98 | 27.27 | G300E | 2654018.05 | 20.82
2334 | Story5 | B60 | 32 MPa RC Beam (42.5 cm x 25 cm) | Beam | 32MPa | Concrete Rectangular | 250 | 425 | 1062.5 | 6837.5 | 0.73 | 1777.33 | G300E | 3471274.43 | 27.24 | G300E | 2654018.05 | 20.82
2335 | Story5 | B61 | 32 MPa RC Beam (42.5 cm x 25 cm) | Beam | 32MPa | Concrete Rectangular | 250 | 425 | 1062.5 | 6837.5 | 0.73 | 1777.33 | G300E | 4274991.48 | 33.54 | G300E | 3107157.82 | 24.38
2336 | Story5 | B62 | 32 MPa RC Beam (42.5 cm x 25 cm) | Beam | 32MPa | Concrete Rectangular | 250 | 425 | 1062.5 | 6837.5 | 0.73 | 1777.33 | G300E | 5325480.11 | 41.79 | G300E | 2751417.15 | 21.59
2337 | Story5 | B63 | 32 MPa RC Beam (42.5 cm x 25 cm) | Beam | 32MPa | Concrete Rectangular | 250 | 425 | 1062.5 | 6837.5 | 0.73 | 1777.33 | G300E | 4940715.34 | 38.77 | G300E | 2063896.42 | 16.19
2338 | Story5 | B64 | 32 MPa RC Beam (42.5 cm x 25 cm) | Beam | 32MPa | Concrete Rectangular | 250 | 425 | 1062.5 | 6837.5 | 0.73 | 1777.33 | G300E | 4819194.32 | 37.81 | G300E | 2071574.7 | 16.25
2339 | Story5 | B65 | 32 MPa RC Beam (42.5 cm x 25 cm) | Beam | 32MPa | Concrete Rectangular | 250 | 425 | 1062.5 | 6837.5 | 0.73 | 1777.33 | G300E | 4849341.48 | 38.05 | G300E | 2062567.62 | 16.18
2340 | Story5 | B66 | 32 MPa RC Beam (42.5 cm x 25 cm) | Beam | 32MPa | Concrete Rectangular | 250 | 425 | 1062.5 | 7200 | 0.76 | 1871.56 | G300E | 5521147.83 | 43.32 | G300E | 3016940.56 | 23.67
2341 | Story5 | B67 | 32 MPa RC Beam (42.5 cm x 25 cm) | Beam | 32MPa | Concrete Rectangular | 250 | 425 | 1062.5 | 6837.5 | 0.73 | 1777.33 | G300E | 5242578.8 | 41.14 | G300E | 2865037.14 | 22.48
2342 | Story5 | B69 | 32 MPa RC Beam (42.5 cm x 25 cm) | Beam | 32MPa | Concrete Rectangular | 250 | 425 | 1062.5 | 6837.5 | 0.73 | 1777.33 | G300E | 5076397.83 | 39.83 | G300E | 2864435.73 | 22.48
2343 | Story5 | B7 | 32 MPa RC Beam (42.5 cm x 25 cm) | Beam | 32MPa | Concrete Rectangular | 250 | 425 | 1062.5 | 6837.5 | 0.73 | 1777.33 | G300E | 5325480.11 | 41.79 | G300E | 1543043.1 | 12.11
2344 | Story5 | B70 | 32 MPa RC Beam (42.5 cm x 25 cm) | Beam | 32MPa | Concrete Rectangular | 250 | 425 | 1062.5 | 6837.5 | 0.73 | 1777.33 | G300E | 5195013.59 | 40.76 | G300E | 2430997.69 | 19.07
2345 | Story5 | B71 | 32 MPa RC Beam (42.5 cm x 25 cm) | Beam | 32MPa | Concrete Rectangular | 250 | 425 | 1062.5 | 6837.5 | 0.73 | 1777.33 | G300E | 4586097.73 | 35.98 | G300E | 2062353.63 | 16.18
2346 | Story5 | B72 | 32 MPa RC Beam (42.5 cm x 25 cm) | Beam | 32MPa | Concrete Rectangular | 250 | 425 | 1062.5 | 6837.5 | 0.73 | 1777.33 | G300E | 4817640.34 | 37.8 | G300E | 1467405.51 | 11.51
2347 | Story5 | B73 | 32 MPa RC Beam (42.5 cm x 25 cm) | Beam | 32MPa | Concrete Rectangular | 250 | 425 | 1062.5 | 6837.5 | 0.73 | 1777.33 | G300E | 4638932.95 | 36.4 | G300E | 2064358.73 | 16.2
2348 | Story5 | B74 | 32 MPa RC Beam (42.5 cm x 25 cm) | Beam | 32MPa | Concrete Rectangular | 250 | 425 | 1062.5 | 6837.5 | 0.73 | 1777.33 | G300E | 5325480.11 | 41.79 | G300E | 1543062.91 | 12.11
2349 | Story5 | B75 | 32 MPa RC Beam (42.5 cm x 25 cm) | Beam | 32MPa | Concrete Rectangular | 250 | 425 | 1062.5 | 6837.5 | 0.73 | 1777.33 | G300E | 3474382.39 | 27.26 | G300E | 2654018.05 | 20.82
2350 | Story5 | B76 | 32 MPa RC Beam (42.5 cm x 25 cm) | Beam | 32MPa | Concrete Rectangular | 250 | 425 | 1062.5 | 6837.5 | 0.73 | 1777.33 | G300E | 4275923.86 | 33.55 | G300E | 2967299.87 | 23.28
2351 | Story5 | B77 | 32 MPa RC Beam (42.5 cm x 25 cm) | Beam | 32MPa | Concrete Rectangular | 250 | 425 | 1062.5 | 6837.5 | 0.73 | 1777.33 | G300E | 5433947.73 | 42.64 | G300E | 2758099.48 | 21.64
2352 | Story5 | B78 | 32 MPa RC Beam (42.5 cm x 25 cm) | Beam | 32MPa | Concrete Rectangular | 250 | 425 | 1062.5 | 6837.5 | 0.73 | 1777.33 | G300E | 5057885.23 | 39.69 | G300E | 2670641.33 | 20.95
2353 | Story5 | B79 | 32 MPa RC Beam (42.5 cm x 25 cm) | Beam | 32MPa | Concrete Rectangular | 250 | 425 | 1062.5 | 6837.5 | 0.73 | 1777.33 | G300E | 4780655.68 | 37.51 | G300E | 2668798.7 | 20.94
2354 | Story5 | B8 | 32 MPa RC Beam (42.5 cm x 25 cm) | Beam | 32MPa | Concrete Rectangular | 250 | 425 | 1062.5 | 6837.5 | 0.73 | 1777.33 | G300E | 3471896.02 | 27.24 | G300E | 2654018.05 | 20.82
2355 | Story5 | B80 | 32 MPa RC Beam (42.5 cm x 25 cm) | Beam | 32MPa | Concrete Rectangular | 250 | 425 | 1062.5 | 6837.5 | 0.73 | 1777.33 | G300E | 4780655.68 | 37.51 | G300E | 2668800.02 | 20.94
2356 | Story5 | B81 | 32 MPa RC Beam (42.5 cm x 25 cm) | Beam | 32MPa | Concrete Rectangular | 250 | 425 | 1062.5 | 6837.5 | 0.73 | 1777.33 | G300E | 4849652.27 | 38.05 | G300E | 2062575.54 | 16.18
2357 | Story5 | B82 | 32 MPa RC Beam (42.5 cm x 25 cm) | Beam | 32MPa | Concrete Rectangular | 250 | 425 | 1062.5 | 6837.5 | 0.73 | 1777.33 | G300E | 4819505.11 | 37.82 | G300E | 2071574.7 | 16.25
2358 | Story5 | B83 | 32 MPa RC Beam (42.5 cm x 25 cm) | Beam | 32MPa | Concrete Rectangular | 250 | 425 | 1062.5 | 6837.5 | 0.73 | 1777.33 | G300E | 4429146.02 | 34.75 | G300E | 2654018.05 | 20.82
2359 | Story5 | B84 | 32 MPa RC Beam (42.5 cm x 25 cm) | Beam | 32MPa | Concrete Rectangular | 250 | 425 | 1062.5 | 6837.5 | 0.73 | 1777.33 | G300E | 4804586.93 | 37.7 | G300E | 2072199.48 | 16.26
2360 | Story5 | B85 | 32 MPa RC Beam (42.5 cm x 25 cm) | Beam | 32MPa | Concrete Rectangular | 250 | 425 | 1062.5 | 6837.5 | 0.73 | 1777.33 | G300E | 4823856.25 | 37.85 | G300E | 1457022.07 | 11.43
2361 | Story5 | B86 | 32 MPa RC Beam (42.5 cm x 25 cm) | Beam | 32MPa | Concrete Rectangular | 250 | 425 | 1062.5 | 6837.5 | 0.73 | 1777.33 | G300E | 4527668.18 | 35.53 | G300E | 2661450.64 | 20.88
2362 | Story5 | B87 | 32 MPa RC Beam (42.5 cm x 25 cm) | Beam | 32MPa | Concrete Rectangular | 250 | 425 | 1062.5 | 6837.5 | 0.73 | 1777.33 | G300E | 4752994.89 | 37.29 | G300E | 1452410.87 | 11.4
2363 | Story5 | B88 | 32 MPa RC Beam (42.5 cm x 25 cm) | Beam | 32MPa | Concrete Rectangular | 250 | 425 | 1062.5 | 6837.5 | 0.73 | 1777.33 | G300E | 4563409.66 | 35.81 | G300E | 2663854.65 | 20.9
2364 | Story5 | B89 | 32 MPa RC Beam (42.5 cm x 25 cm) | Beam | 32MPa | Concrete Rectangular | 250 | 425 | 1062.5 | 6837.5 | 0.73 | 1777.33 | G300E | 5433015.34 | 42.63 | G300E | 1549658.07 | 12.16
2365 | Story5 | B9 | 32 MPa RC Beam (42.5 cm x 25 cm) | Beam | 32MPa | Concrete Rectangular | 250 | 425 | 1062.5 | 6837.5 | 0.73 | 1777.33 | G300E | 5230687.5 | 41.04 | G300E | 1543859.4 | 12.11
2366 | Story5 | B90 | 32 MPa RC Beam (42.5 cm x 25 cm) | Beam | 32MPa | Concrete Rectangular | 250 | 425 | 1062.5 | 6837.5 | 0.73 | 1777.33 | G300E | 3477490.34 | 27.29 | G300E | 2664274.3 | 20.9
2367 | Story5 | B91 | 32 MPa RC Beam (42.5 cm x 25 cm) | Beam | 32MPa | Concrete Rectangular | 250 | 425 | 1062.5 | 6837.5 | 0.73 | 1777.33 | G300E | 4507155.68 | 35.36 | G300E | 2811591.34 | 22.06
2368 | Story5 | B92 | 32 MPa RC Beam (42.5 cm x 25 cm) | Beam | 32MPa | Concrete Rectangular | 250 | 425 | 1062.5 | 6837.5 | 0.73 | 1777.33 | G300E | 5543036.93 | 43.49 | G300E | 2764697.28 | 21.69
2369 | Story5 | B93 | 32 MPa RC Beam (42.5 cm x 25 cm) | Beam | 32MPa | Concrete Rectangular | 250 | 425 | 1062.5 | 6837.5 | 0.73 | 1777.33 | G300E | 5543347.73 | 43.5 | G300E | 2764698.6 | 21.69
2370 | Story5 | B94 | 32 MPa RC Beam (42.5 cm x 25 cm) | Beam | 32MPa | Concrete Rectangular | 250 | 425 | 1062.5 | 6837.5 | 0.73 | 1777.33 | G300E | 5057263.64 | 39.68 | G300E | 2670640.01 | 20.95
2371 | Story5 | B95 | 32 MPa RC Beam (42.5 cm x 25 cm) | Beam | 32MPa | Concrete Rectangular | 250 | 425 | 1062.5 | 6837.5 | 0.73 | 1777.33 | G300E | 5433947.73 | 42.64 | G300E | 2758100.8 | 21.64
2372 | Story5 | B96 | 32 MPa RC Beam (42.5 cm x 25 cm) | Beam | 32MPa | Concrete Rectangular | 250 | 425 | 1062.5 | 6837.5 | 0.73 | 1777.33 | G300E | 4939782.95 | 38.76 | G300E | 2063897.74 | 16.19
2373 | Story5 | B97 | 32 MPa RC Beam (42.5 cm x 25 cm) | Beam | 32MPa | Concrete Rectangular | 250 | 425 | 1062.5 | 6837.5 | 0.73 | 1777.33 | G300E | 5325169.32 | 41.78 | G300E | 2751418.47 | 21.59
2374 | Story5 | B98 | 32 MPa RC Beam (42.5 cm x 25 cm) | Beam | 32MPa | Concrete Rectangular | 250 | 425 | 1062.5 | 6837.5 | 0.73 | 1777.33 | G300E | 4991064.2 | 39.16 | G300E | 1457442.11 | 11.44
2375 | Story5 | B99 | 32 MPa RC Beam (42.5 cm x 25 cm) | Beam | 32MPa | Concrete Rectangular | 250 | 425 | 1062.5 | 6837.5 | 0.73 | 1777.33 | G300E | 5230687.5 | 41.04 | G300E | 2752251.94 | 21.6
2376 | Story6 | B1 | 32 MPa RC Beam (42.5 cm x 25 cm) | Beam | 32MPa | Concrete Rectangular | 250 | 425 | 1062.5 | 6837.5 | 0.73 | 1777.33 | G300E | 4540410.8 | 35.63 | G300E | 2960773.16 | 23.23
2377 | Story6 | B10 | 32 MPa RC Beam (42.5 cm x 25 cm) | Beam | 32MPa | Concrete Rectangular | 250 | 425 | 1062.5 | 6837.5 | 0.73 | 1777.33 | G300E | 3481841.48 | 27.32 | G300E | 2657747.59 | 20.85
2378 | Story6 | B100 | 32 MPa RC Beam (42.5 cm x 25 cm) | Beam | 32MPa | Concrete Rectangular | 250 | 425 | 1062.5 | 6837.5 | 0.73 | 1777.33 | G300E | 5038926.7 | 39.54 | G300E | 1459293.98 | 11.45
2379 | Story6 | B101 | 32 MPa RC Beam (42.5 cm x 25 cm) | Beam | 32MPa | Concrete Rectangular | 250 | 425 | 1062.5 | 6837.5 | 0.73 | 1777.33 | G300E | 5128435.8 | 40.24 | G300E | 2760967.12 | 21.66
2380 | Story6 | B102 | 32 MPa RC Beam (42.5 cm x 25 cm) | Beam | 32MPa | Concrete Rectangular | 250 | 425 | 1062.5 | 6837.5 | 0.73 | 1777.33 | G300E | 5054466.48 | 39.66 | G300E | 1455664.2 | 11.42
2381 | Story6 | B103 | 32 MPa RC Beam (42.5 cm x 25 cm) | Beam | 32MPa | Concrete Rectangular | 250 | 425 | 1062.5 | 6837.5 | 0.73 | 1777.33 | G300E | 5170082.39 | 40.57 | G300E | 2764818.8 | 21.69
2382 | Story6 | B104 | 32 MPa RC Beam (42.5 cm x 25 cm) | Beam | 32MPa | Concrete Rectangular | 250 | 425 | 1062.5 | 6837.5 | 0.73 | 1777.33 | G300E | 5532159.09 | 43.41 | G300E | 1554534.76 | 12.2
2383 | Story6 | B105 | 32 MPa RC Beam (42.5 cm x 25 cm) | Beam | 32MPa | Concrete Rectangular | 250 | 425 | 1062.5 | 6837.5 | 0.73 | 1777.33 | G300E | 3783002.27 | 29.68 | G300E | 2966367.48 | 23.28
2384 | Story6 | B106 | 32 MPa RC Beam (42.5 cm x 25 cm) | Beam | 32MPa | Concrete Rectangular | 250 | 425 | 1062.5 | 6837.5 | 0.73 | 1777.33 | G300E | 4539789.2 | 35.62 | G300E | 2968232.25 | 23.29
2385 | Story6 | B107 | 32 MPa RC Beam (42.5 cm x 25 cm) | Beam | 32MPa | Concrete Rectangular | 250 | 425 | 1062.5 | 6837.5 | 0.73 | 1777.33 | G300E | 4309800.57 | 33.82 | G300E | 3127670.32 | 24.54
2386 | Story6 | B108 | 32 MPa RC Beam (42.5 cm x 25 cm) | Beam | 32MPa | Concrete Rectangular | 250 | 425 | 1062.5 | 6837.5 | 0.73 | 1777.33 | G300E | 4306692.61 | 33.79 | G300E | 3110887.37 | 24.41
2387 | Story6 | B109 | 32 MPa RC Beam (42.5 cm x 25 cm) | Beam | 32MPa | Concrete Rectangular | 250 | 425 | 1062.5 | 6837.5 | 0.73 | 1777.33 | G300E | 4293950 | 33.69 | G300E | 3258204.41 | 25.57
2388 | Story6 | B11 | 32 MPa RC Beam (42.5 cm x 25 cm) | Beam | 32MPa | Concrete Rectangular | 250 | 425 | 1062.5 | 6837.5 | 0.73 | 1777.33 | G300E | 5129989.77 | 40.25 | G300E | 1552700.06 | 12.18
2389 | Story6 | B110 | 32 MPa RC Beam (42.5 cm x 25 cm) | Beam | 32MPa | Concrete Rectangular | 250 | 425 | 1062.5 | 6837.5 | 0.73 | 1777.33 | G300E | 4307003.41 | 33.79 | G300E | 3110887.37 | 24.41
2390 | Story6 | B111 | 32 MPa RC Beam (42.5 cm x 25 cm) | Beam | 32MPa | Concrete Rectangular | 250 | 425 | 1062.5 | 6837.5 | 0.73 | 1777.33 | G300E | 4309800.57 | 33.82 | G300E | 3126737.93 | 24.53
2391 | Story6 | B112 | 32 MPa RC Beam (42.5 cm x 25 cm) | Beam | 32MPa | Concrete Rectangular | 250 | 425 | 1062.5 | 6837.5 | 0.73 | 1777.33 | G300E | 4615623.3 | 36.22 | G300E | 3261933.96 | 25.59
2392 | Story6 | B12 | 32 MPa RC Beam (42.5 cm x 25 cm) | Beam | 32MPa | Concrete Rectangular | 250 | 425 | 1062.5 | 6837.5 | 0.73 | 1777.33 | G300E | 3484017.05 | 27.34 | G300E | 2674530.55 | 20.99
2393 | Story6 | B13 | 32 MPa RC Beam (42.5 cm x 25 cm) | Beam | 32MPa | Concrete Rectangular | 250 | 425 | 1062.5 | 6837.5 | 0.73 | 1777.33 | G300E | 5187176.14 | 40.7 | G300E | 1560221.15 | 12.24
2394 | Story6 | B14 | 32 MPa RC Beam (42.5 cm x 25 cm) | Beam | 32MPa | Concrete Rectangular | 250 | 425 | 1062.5 | 6837.5 | 0.73 | 1777.33 | G300E | 3816257.39 | 29.94 | G300E | 2661477.14 | 20.88
2395 | Story6 | B15 | 32 MPa RC Beam (42.5 cm x 25 cm) | Beam | 32MPa | Concrete Rectangular | 250 | 425 | 1062.5 | 6837.5 | 0.73 | 1777.33 | G300E | 3815635.8 | 29.94 | G300E | 2661477.14 | 20.88
2396 | Story6 | B16 | 32 MPa RC Beam (42.5 cm x 25 cm) | Beam | 32MPa | Concrete Rectangular | 250 | 425 | 1062.5 | 6837.5 | 0.73 | 1777.33 | G300E | 4311354.55 | 33.83 | G300E | 3127670.32 | 24.54
2397 | Story6 | B17 | 32 MPa RC Beam (42.5 cm x 25 cm) | Beam | 32MPa | Concrete Rectangular | 250 | 425 | 1062.5 | 6837.5 | 0.73 | 1777.33 | G300E | 5187176.14 | 40.7 | G300E | 2768593.88 | 21.72
2398 | Story6 | B18 | 32 MPa RC Beam (42.5 cm x 25 cm) | Beam | 32MPa | Concrete Rectangular | 250 | 425 | 1062.5 | 6837.5 | 0.73 | 1777.33 | G300E | 5082748.86 | 39.88 | G300E | 1462819.41 | 11.48
2399 | Story6 | B19 | 32 MPa RC Beam (42.5 cm x 25 cm) | Beam | 32MPa | Concrete Rectangular | 250 | 425 | 1062.5 | 6837.5 | 0.73 | 1777.33 | G300E | 4593867.61 | 36.05 | G300E | 2671193.46 | 20.96
2400 | Story6 | B2 | 32 MPa RC Beam (42.5 cm x 25 cm) | Beam | 32MPa | Concrete Rectangular | 250 | 425 | 1062.5 | 6837.5 | 0.73 | 1777.33 | G300E | 3813149.43 | 29.92 | G300E | 2817185.66 | 22.1
2401 | Story6 | B20 | 32 MPa RC Beam (42.5 cm x 25 cm) | Beam | 32MPa | Concrete Rectangular | 250 | 425 | 1062.5 | 6837.5 | 0.73 | 1777.33 | G300E | 4813289.2 | 37.77 | G300E | 1461435.13 | 11.47
2402 | Story6 | B21 | 32 MPa RC Beam (42.5 cm x 25 cm) | Beam | 32MPa | Concrete Rectangular | 250 | 425 | 1062.5 | 6837.5 | 0.73 | 1777.33 | G300E | 4631473.86 | 36.34 | G300E | 2064463.08 | 16.2
2403 | Story6 | B22 | 32 MPa RC Beam (42.5 cm x 25 cm) | Beam | 32MPa | Concrete Rectangular | 250 | 425 | 1062.5 | 6837.5 | 0.73 | 1777.33 | G300E | 4850273.86 | 38.06 | G300E | 1469256.06 | 11.53
2404 | Story6 | B23 | 32 MPa RC Beam (42.5 cm x 25 cm) | Beam | 32MPa | Concrete Rectangular | 250 | 425 | 1062.5 | 6837.5 | 0.73 | 1777.33 | G300E | 4682444.32 | 36.74 | G300E | 1456500.32 | 11.43
2405 | Story6 | B24 | 32 MPa RC Beam (42.5 cm x 25 cm) | Beam | 32MPa | Concrete Rectangular | 250 | 425 | 1062.5 | 6837.5 | 0.73 | 1777.33 | G300E | 4829450.57 | 37.89 | G300E | 1470339.19 | 11.54
2406 | Story6 | B25 | 32 MPa RC Beam (42.5 cm x 25 cm) | Beam | 32MPa | Concrete Rectangular | 250 | 425 | 1062.5 | 6837.5 | 0.73 | 1777.33 | G300E | 4631784.66 | 36.34 | G300E | 1460271.43 | 11.46
2407 | Story6 | B26 | 32 MPa RC Beam (42.5 cm x 25 cm) | Beam | 32MPa | Concrete Rectangular | 250 | 425 | 1062.5 | 6837.5 | 0.73 | 1777.33 | G300E | 4561544.89 | 35.79 | G300E | 1461435.13 | 11.47
2408 | Story6 | B27 | 32 MPa RC Beam (42.5 cm x 25 cm) | Beam | 32MPa | Concrete Rectangular | 250 | 425 | 1062.5 | 6837.5 | 0.73 | 1777.33 | G300E | 4593867.61 | 36.05 | G300E | 1462820.73 | 11.48
2409 | Story6 | B28 | 32 MPa RC Beam (42.5 cm x 25 cm) | Beam | 32MPa | Concrete Rectangular | 250 | 425 | 1062.5 | 6837.5 | 0.73 | 1777.33 | G300E | 4593867.61 | 36.05 | G300E | 1462820.73 | 11.48
2410 | Story6 | B29 | 32 MPa RC Beam (42.5 cm x 25 cm) | Beam | 32MPa | Concrete Rectangular | 250 | 425 | 1062.5 | 6837.5 | 0.73 | 1777.33 | G300E | 5187176.14 | 40.7 | G300E | 1560231.72 | 12.24
2411 | Story6 | B3 | 32 MPa RC Beam (42.5 cm x 25 cm) | Beam | 32MPa | Concrete Rectangular | 250 | 425 | 1062.5 | 6837.5 | 0.73 | 1777.33 | G300E | 5557644.32 | 43.61 | G300E | 1558891.03 | 12.23
2412 | Story6 | B30 | 32 MPa RC Beam (42.5 cm x 25 cm) | Beam | 32MPa | Concrete Rectangular | 250 | 425 | 1062.5 | 6837.5 | 0.73 | 1777.33 | G300E | 3483084.66 | 27.33 | G300E | 2674530.55 | 20.99
2413 | Story6 | B31 | 32 MPa RC Beam (42.5 cm x 25 cm) | Beam | 32MPa | Concrete Rectangular | 250 | 425 | 1062.5 | 6837.5 | 0.73 | 1777.33 | G300E | 4307003.41 | 33.79 | G300E | 3110887.37 | 24.41
2414 | Story6 | B32 | 32 MPa RC Beam (42.5 cm x 25 cm) | Beam | 32MPa | Concrete Rectangular | 250 | 425 | 1062.5 | 6837.5 | 0.73 | 1777.33 | G300E | 5129989.77 | 40.25 | G300E | 2761072.79 | 21.66
2415 | Story6 | B33 | 32 MPa RC Beam (42.5 cm x 25 cm) | Beam | 32MPa | Concrete Rectangular | 250 | 425 | 1062.5 | 6837.5 | 0.73 | 1777.33 | G300E | 5039859.09 | 39.54 | G300E | 1459340.21 | 11.45
2416 | Story6 | B34 | 32 MPa RC Beam (42.5 cm x 25 cm) | Beam | 32MPa | Concrete Rectangular | 250 | 425 | 1062.5 | 6837.5 | 0.73 | 1777.33 | G300E | 4561544.89 | 35.79 | G300E | 2669807.86 | 20.95
2417 | Story6 | B35 | 32 MPa RC Beam (42.5 cm x 25 cm) | Beam | 32MPa | Concrete Rectangular | 250 | 425 | 1062.5 | 6837.5 | 0.73 | 1777.33 | G300E | 4859286.93 | 38.13 | G300E | 1457984.99 | 11.44
2418 | Story6 | B36 | 32 MPa RC Beam (42.5 cm x 25 cm) | Beam | 32MPa | Concrete Rectangular | 250 | 425 | 1062.5 | 6837.5 | 0.73 | 1777.33 | G300E | 4598218.75 | 36.08 | G300E | 2063154.09 | 16.19
2419 | Story6 | B37 | 32 MPa RC Beam (42.5 cm x 25 cm) | Beam | 32MPa | Concrete Rectangular | 250 | 425 | 1062.5 | 7200 | 0.76 | 1871.56 | G300E | 5575617.39 | 43.75 | G300E | 3018274.98 | 23.68
2420 | Story6 | B38 | 32 MPa RC Beam (42.5 cm x 25 cm) | Beam | 32MPa | Concrete Rectangular | 250 | 425 | 1062.5 | 6837.5 | 0.73 | 1777.33 | G300E | 4164037.5 | 32.67 | G300E | 2654018.05 | 20.82
2421 | Story6 | B39 | 32 MPa RC Beam (42.5 cm x 25 cm) | Beam | 32MPa | Concrete Rectangular | 250 | 425 | 1062.5 | 7200 | 0.76 | 1871.56 | G300E | 5440695.65 | 42.69 | G300E | 3018300.26 | 23.68
2422 | Story6 | B4 | 32 MPa RC Beam (42.5 cm x 25 cm) | Beam | 32MPa | Concrete Rectangular | 250 | 425 | 1062.5 | 6837.5 | 0.73 | 1777.33 | G300E | 3482463.07 | 27.32 | G300E | 2674530.55 | 20.99
2423 | Story6 | B40 | 32 MPa RC Beam (42.5 cm x 25 cm) | Beam | 32MPa | Concrete Rectangular | 250 | 425 | 1062.5 | 6837.5 | 0.73 | 1777.33 | G300E | 4598218.75 | 36.08 | G300E | 1458954.52 | 11.45
2424 | Story6 | B41 | 32 MPa RC Beam (42.5 cm x 25 cm) | Beam | 32MPa | Concrete Rectangular | 250 | 425 | 1062.5 | 6837.5 | 0.73 | 1777.33 | G300E | 4598218.75 | 36.08 | G300E | 1458979.61 | 11.45
2425 | Story6 | B42 | 32 MPa RC Beam (42.5 cm x 25 cm) | Beam | 32MPa | Concrete Rectangular | 250 | 425 | 1062.5 | 6837.5 | 0.73 | 1777.33 | G300E | 4561544.89 | 35.79 | G300E | 1461436.45 | 11.47
2426 | Story6 | B43 | 32 MPa RC Beam (42.5 cm x 25 cm) | Beam | 32MPa | Concrete Rectangular | 250 | 425 | 1062.5 | 6837.5 | 0.73 | 1777.33 | G300E | 4631473.86 | 36.34 | G300E | 1460280.68 | 11.46
2427 | Story6 | B44 | 32 MPa RC Beam (42.5 cm x 25 cm) | Beam | 32MPa | Concrete Rectangular | 250 | 425 | 1062.5 | 6837.5 | 0.73 | 1777.33 | G300E | 5129989.77 | 40.25 | G300E | 1552709.3 | 12.18
2428 | Story6 | B45 | 32 MPa RC Beam (42.5 cm x 25 cm) | Beam | 32MPa | Concrete Rectangular | 250 | 425 | 1062.5 | 6837.5 | 0.73 | 1777.33 | G300E | 3480909.09 | 27.31 | G300E | 2657747.59 | 20.85
2429 | Story6 | B46 | 32 MPa RC Beam (42.5 cm x 25 cm) | Beam | 32MPa | Concrete Rectangular | 250 | 425 | 1062.5 | 6837.5 | 0.73 | 1777.33 | G300E | 4294882.39 | 33.7 | G300E | 3258204.41 | 25.57
2430 | Story6 | B47 | 32 MPa RC Beam (42.5 cm x 25 cm) | Beam | 32MPa | Concrete Rectangular | 250 | 425 | 1062.5 | 6837.5 | 0.73 | 1777.33 | G300E | 5238457.39 | 41.1 | G300E | 2753191.09 | 21.6
2431 | Story6 | B48 | 32 MPa RC Beam (42.5 cm x 25 cm) | Beam | 32MPa | Concrete Rectangular | 250 | 425 | 1062.5 | 6837.5 | 0.73 | 1777.33 | G300E | 4993861.36 | 39.18 | G300E | 1456499 | 11.43
2432 | Story6 | B49 | 32 MPa RC Beam (42.5 cm x 25 cm) | Beam | 32MPa | Concrete Rectangular | 250 | 425 | 1062.5 | 6837.5 | 0.73 | 1777.33 | G300E | 4829450.57 | 37.89 | G300E | 2678706.63 | 21.02
2433 | Story6 | B5 | 32 MPa RC Beam (42.5 cm x 25 cm) | Beam | 32MPa | Concrete Rectangular | 250 | 425 | 1062.5 | 6837.5 | 0.73 | 1777.33 | G300E | 5454460.23 | 42.8 | G300E | 1552486.08 | 12.18
2434 | Story6 | B50 | 32 MPa RC Beam (42.5 cm x 25 cm) | Beam | 32MPa | Concrete Rectangular | 250 | 425 | 1062.5 | 6837.5 | 0.73 | 1777.33 | G300E | 4417025 | 34.66 | G300E | 2654018.05 | 20.82
2435 | Story6 | B51 | 32 MPa RC Beam (42.5 cm x 25 cm) | Beam | 32MPa | Concrete Rectangular | 250 | 425 | 1062.5 | 7200 | 0.76 | 1871.56 | G300E | 5440695.65 | 42.69 | G300E | 3018280.3 | 23.68
2436 | Story6 | B55 | 32 MPa RC Beam (42.5 cm x 25 cm) | Beam | 32MPa | Concrete Rectangular | 250 | 425 | 1062.5 | 6837.5 | 0.73 | 1777.33 | G300E | 5167069.02 | 40.54 | G300E | 2866322.07 | 22.49
2437 | Story6 | B56 | 32 MPa RC Beam (42.5 cm x 25 cm) | Beam | 32MPa | Concrete Rectangular | 250 | 425 | 1062.5 | 6837.5 | 0.73 | 1777.33 | G300E | 4164348.3 | 32.68 | G300E | 2654018.05 | 20.82
2438 | Story6 | B57 | 32 MPa RC Beam (42.5 cm x 25 cm) | Beam | 32MPa | Concrete Rectangular | 250 | 425 | 1062.5 | 6837.5 | 0.73 | 1777.33 | G300E | 4829450.57 | 37.89 | G300E | 1470331.26 | 11.54
2439 | Story6 | B58 | 32 MPa RC Beam (42.5 cm x 25 cm) | Beam | 32MPa | Concrete Rectangular | 250 | 425 | 1062.5 | 6837.5 | 0.73 | 1777.33 | G300E | 4682444.32 | 36.74 | G300E | 1456512.21 | 11.43
2440 | Story6 | B59 | 32 MPa RC Beam (42.5 cm x 25 cm) | Beam | 32MPa | Concrete Rectangular | 250 | 425 | 1062.5 | 6837.5 | 0.73 | 1777.33 | G300E | 5238457.39 | 41.1 | G300E | 1544824.97 | 12.12
2441 | Story6 | B6 | 32 MPa RC Beam (42.5 cm x 25 cm) | Beam | 32MPa | Concrete Rectangular | 250 | 425 | 1062.5 | 6837.5 | 0.73 | 1777.33 | G300E | 3475003.98 | 27.27 | G300E | 2657747.59 | 20.85
2442 | Story6 | B60 | 32 MPa RC Beam (42.5 cm x 25 cm) | Beam | 32MPa | Concrete Rectangular | 250 | 425 | 1062.5 | 6837.5 | 0.73 | 1777.33 | G300E | 3469409.66 | 27.22 | G300E | 2654018.05 | 20.82
2443 | Story6 | B61 | 32 MPa RC Beam (42.5 cm x 25 cm) | Beam | 32MPa | Concrete Rectangular | 250 | 425 | 1062.5 | 6837.5 | 0.73 | 1777.33 | G300E | 4307003.41 | 33.79 | G300E | 3110887.37 | 24.41
2444 | Story6 | B62 | 32 MPa RC Beam (42.5 cm x 25 cm) | Beam | 32MPa | Concrete Rectangular | 250 | 425 | 1062.5 | 6837.5 | 0.73 | 1777.33 | G300E | 5337911.93 | 41.88 | G300E | 2751875.49 | 21.59
2445 | Story6 | B63 | 32 MPa RC Beam (42.5 cm x 25 cm) | Beam | 32MPa | Concrete Rectangular | 250 | 425 | 1062.5 | 6837.5 | 0.73 | 1777.33 | G300E | 5039548.3 | 39.54 | G300E | 2063525.25 | 16.19
2446 | Story6 | B64 | 32 MPa RC Beam (42.5 cm x 25 cm) | Beam | 32MPa | Concrete Rectangular | 250 | 425 | 1062.5 | 6837.5 | 0.73 | 1777.33 | G300E | 4850273.86 | 38.06 | G300E | 2677630.11 | 21.01
2447 | Story6 | B65 | 32 MPa RC Beam (42.5 cm x 25 cm) | Beam | 32MPa | Concrete Rectangular | 250 | 425 | 1062.5 | 6837.5 | 0.73 | 1777.33 | G300E | 4859286.93 | 38.13 | G300E | 2062164.75 | 16.18
2448 | Story6 | B66 | 32 MPa RC Beam (42.5 cm x 25 cm) | Beam | 32MPa | Concrete Rectangular | 250 | 425 | 1062.5 | 7200 | 0.76 | 1871.56 | G300E | 5575617.39 | 43.75 | G300E | 3018278.97 | 23.68
2449 | Story6 | B67 | 32 MPa RC Beam (42.5 cm x 25 cm) | Beam | 32MPa | Concrete Rectangular | 250 | 425 | 1062.5 | 6837.5 | 0.73 | 1777.33 | G300E | 5294305.98 | 41.54 | G300E | 2866309.43 | 22.49
2450 | Story6 | B69 | 32 MPa RC Beam (42.5 cm x 25 cm) | Beam | 32MPa | Concrete Rectangular | 250 | 425 | 1062.5 | 6837.5 | 0.73 | 1777.33 | G300E | 5209580.43 | 40.88 | G300E | 2864435.73 | 22.48
2451 | Story6 | B7 | 32 MPa RC Beam (42.5 cm x 25 cm) | Beam | 32MPa | Concrete Rectangular | 250 | 425 | 1062.5 | 6837.5 | 0.73 | 1777.33 | G300E | 5337911.93 | 41.88 | G300E | 1543501.45 | 12.11
2452 | Story6 | B70 | 32 MPa RC Beam (42.5 cm x 25 cm) | Beam | 32MPa | Concrete Rectangular | 250 | 425 | 1062.5 | 6837.5 | 0.73 | 1777.33 | G300E | 5245551.63 | 41.16 | G300E | 2430997.69 | 19.07
2453 | Story6 | B71 | 32 MPa RC Beam (42.5 cm x 25 cm) | Beam | 32MPa | Concrete Rectangular | 250 | 425 | 1062.5 | 6837.5 | 0.73 | 1777.33 | G300E | 4576773.86 | 35.91 | G300E | 2063476.38 | 16.19
2454 | Story6 | B72 | 32 MPa RC Beam (42.5 cm x 25 cm) | Beam | 32MPa | Concrete Rectangular | 250 | 425 | 1062.5 | 6837.5 | 0.73 | 1777.33 | G300E | 4849030.68 | 38.05 | G300E | 1469277.2 | 11.53
2455 | Story6 | B73 | 32 MPa RC Beam (42.5 cm x 25 cm) | Beam | 32MPa | Concrete Rectangular | 250 | 425 | 1062.5 | 6837.5 | 0.73 | 1777.33 | G300E | 4631163.07 | 36.34 | G300E | 2064341.56 | 16.2
2456 | Story6 | B74 | 32 MPa RC Beam (42.5 cm x 25 cm) | Beam | 32MPa | Concrete Rectangular | 250 | 425 | 1062.5 | 6837.5 | 0.73 | 1777.33 | G300E | 5337911.93 | 41.88 | G300E | 1543517.3 | 12.11
2457 | Story6 | B75 | 32 MPa RC Beam (42.5 cm x 25 cm) | Beam | 32MPa | Concrete Rectangular | 250 | 425 | 1062.5 | 6837.5 | 0.73 | 1777.33 | G300E | 3474071.59 | 27.26 | G300E | 2657747.59 | 20.85
2458 | Story6 | B76 | 32 MPa RC Beam (42.5 cm x 25 cm) | Beam | 32MPa | Concrete Rectangular | 250 | 425 | 1062.5 | 6837.5 | 0.73 | 1777.33 | G300E | 4310732.95 | 33.82 | G300E | 3127670.32 | 24.54
2459 | Story6 | B77 | 32 MPa RC Beam (42.5 cm x 25 cm) | Beam | 32MPa | Concrete Rectangular | 250 | 425 | 1062.5 | 6837.5 | 0.73 | 1777.33 | G300E | 5454149.43 | 42.8 | G300E | 2760865.41 | 21.66
2460 | Story6 | B78 | 32 MPa RC Beam (42.5 cm x 25 cm) | Beam | 32MPa | Concrete Rectangular | 250 | 425 | 1062.5 | 6837.5 | 0.73 | 1777.33 | G300E | 5082748.86 | 39.88 | G300E | 2671193.46 | 20.96
2461 | Story6 | B79 | 32 MPa RC Beam (42.5 cm x 25 cm) | Beam | 32MPa | Concrete Rectangular | 250 | 425 | 1062.5 | 6837.5 | 0.73 | 1777.33 | G300E | 4813289.2 | 37.77 | G300E | 2669807.86 | 20.95
2462 | Story6 | B8 | 32 MPa RC Beam (42.5 cm x 25 cm) | Beam | 32MPa | Concrete Rectangular | 250 | 425 | 1062.5 | 6837.5 | 0.73 | 1777.33 | G300E | 3470342.05 | 27.23 | G300E | 2654018.05 | 20.82
2463 | Story6 | B80 | 32 MPa RC Beam (42.5 cm x 25 cm) | Beam | 32MPa | Concrete Rectangular | 250 | 425 | 1062.5 | 6837.5 | 0.73 | 1777.33 | G300E | 4813289.2 | 37.77 | G300E | 2669807.86 | 20.95
2464 | Story6 | B81 | 32 MPa RC Beam (42.5 cm x 25 cm) | Beam | 32MPa | Concrete Rectangular | 250 | 425 | 1062.5 | 6837.5 | 0.73 | 1777.33 | G300E | 4859286.93 | 38.13 | G300E | 2062180.6 | 16.18
2465 | Story6 | B82 | 32 MPa RC Beam (42.5 cm x 25 cm) | Beam | 32MPa | Concrete Rectangular | 250 | 425 | 1062.5 | 6837.5 | 0.73 | 1777.33 | G300E | 4850273.86 | 38.06 | G300E | 2677626.15 | 21.01
2466 | Story6 | B83 | 32 MPa RC Beam (42.5 cm x 25 cm) | Beam | 32MPa | Concrete Rectangular | 250 | 425 | 1062.5 | 6837.5 | 0.73 | 1777.33 | G300E | 4416714.2 | 34.66 | G300E | 2654018.05 | 20.82
2467 | Story6 | B84 | 32 MPa RC Beam (42.5 cm x 25 cm) | Beam | 32MPa | Concrete Rectangular | 250 | 425 | 1062.5 | 6837.5 | 0.73 | 1777.33 | G300E | 4828518.18 | 37.89 | G300E | 2678633.98 | 21.02
2468 | Story6 | B85 | 32 MPa RC Beam (42.5 cm x 25 cm) | Beam | 32MPa | Concrete Rectangular | 250 | 425 | 1062.5 | 6837.5 | 0.73 | 1777.33 | G300E | 4834734.09 | 37.94 | G300E | 1457815.92 | 11.44
2469 | Story6 | B86 | 32 MPa RC Beam (42.5 cm x 25 cm) | Beam | 32MPa | Concrete Rectangular | 250 | 425 | 1062.5 | 6837.5 | 0.73 | 1777.33 | G300E | 4629298.3 | 36.32 | G300E | 2662392.43 | 20.89
2470 | Story6 | B87 | 32 MPa RC Beam (42.5 cm x 25 cm) | Beam | 32MPa | Concrete Rectangular | 250 | 425 | 1062.5 | 6837.5 | 0.73 | 1777.33 | G300E | 4785628.41 | 37.55 | G300E | 1453351.34 | 11.4
2471 | Story6 | B88 | 32 MPa RC Beam (42.5 cm x 25 cm) | Beam | 32MPa | Concrete Rectangular | 250 | 425 | 1062.5 | 6837.5 | 0.73 | 1777.33 | G300E | 4569003.98 | 35.85 | G300E | 2664339.41 | 20.91
2472 | Story6 | B89 | 32 MPa RC Beam (42.5 cm x 25 cm) | Beam | 32MPa | Concrete Rectangular | 250 | 425 | 1062.5 | 6837.5 | 0.73 | 1777.33 | G300E | 5452284.66 | 42.78 | G300E | 1552420.03 | 12.18
2473 | Story6 | B9 | 32 MPa RC Beam (42.5 cm x 25 cm) | Beam | 32MPa | Concrete Rectangular | 250 | 425 | 1062.5 | 6837.5 | 0.73 | 1777.33 | G300E | 5238457.39 | 41.1 | G300E | 1544818.36 | 12.12
2474 | Story6 | B90 | 32 MPa RC Beam (42.5 cm x 25 cm) | Beam | 32MPa | Concrete Rectangular | 250 | 425 | 1062.5 | 6837.5 | 0.73 | 1777.33 | G300E | 3481219.89 | 27.31 | G300E | 2673598.16 | 20.98
2475 | Story6 | B91 | 32 MPa RC Beam (42.5 cm x 25 cm) | Beam | 32MPa | Concrete Rectangular | 250 | 425 | 1062.5 | 6837.5 | 0.73 | 1777.33 | G300E | 4540410.8 | 35.63 | G300E | 2968232.25 | 23.29
2476 | Story6 | B92 | 32 MPa RC Beam (42.5 cm x 25 cm) | Beam | 32MPa | Concrete Rectangular | 250 | 425 | 1062.5 | 6837.5 | 0.73 | 1777.33 | G300E | 5557022.73 | 43.6 | G300E | 2767270.36 | 21.71
2477 | Story6 | B93 | 32 MPa RC Beam (42.5 cm x 25 cm) | Beam | 32MPa | Concrete Rectangular | 250 | 425 | 1062.5 | 6837.5 | 0.73 | 1777.33 | G300E | 5557644.32 | 43.61 | G300E | 2767271.68 | 21.71
2478 | Story6 | B94 | 32 MPa RC Beam (42.5 cm x 25 cm) | Beam | 32MPa | Concrete Rectangular | 250 | 425 | 1062.5 | 6837.5 | 0.73 | 1777.33 | G300E | 5082438.07 | 39.88 | G300E | 2671193.46 | 20.96
2479 | Story6 | B95 | 32 MPa RC Beam (42.5 cm x 25 cm) | Beam | 32MPa | Concrete Rectangular | 250 | 425 | 1062.5 | 6837.5 | 0.73 | 1777.33 | G300E | 5453838.64 | 42.79 | G300E | 2760869.37 | 21.66
2480 | Story6 | B96 | 32 MPa RC Beam (42.5 cm x 25 cm) | Beam | 32MPa | Concrete Rectangular | 250 | 425 | 1062.5 | 6837.5 | 0.73 | 1777.33 | G300E | 5038926.7 | 39.54 | G300E | 2063527.9 | 16.19
2481 | Story6 | B97 | 32 MPa RC Beam (42.5 cm x 25 cm) | Beam | 32MPa | Concrete Rectangular | 250 | 425 | 1062.5 | 6837.5 | 0.73 | 1777.33 | G300E | 5337911.93 | 41.88 | G300E | 2751878.14 | 21.59
2482 | Story6 | B98 | 32 MPa RC Beam (42.5 cm x 25 cm) | Beam | 32MPa | Concrete Rectangular | 250 | 425 | 1062.5 | 6837.5 | 0.73 | 1777.33 | G300E | 4993550.57 | 39.18 | G300E | 1456510.89 | 11.43
2483 | Story6 | B99 | 32 MPa RC Beam (42.5 cm x 25 cm) | Beam | 32MPa | Concrete Rectangular | 250 | 425 | 1062.5 | 6837.5 | 0.73 | 1777.33 | G300E | 5238457.39 | 41.1 | G300E | 2753209.58 | 21.6
2484 | Story7 | B1 | 32 MPa RC Beam (47.5 cm x 25 cm) | Beam | 32MPa | Concrete Rectangular | 250 | 475 | 1187.5 | 6862.5 | 0.81 | 1993.69 | G300E | 4658389.77 | 36.55 | G300E | 3244279.78 | 25.46
2485 | Story7 | B10 | 32 MPa RC Beam (47.5 cm x 25 cm) | Beam | 32MPa | Concrete Rectangular | 250 | 475 | 1187.5 | 6862.5 | 0.81 | 1993.69 | G300E | 3495819.89 | 27.43 | G300E | 2915191.72 | 22.87
2486 | Story7 | B100 | 32 MPa RC Beam (47.5 cm x 25 cm) | Beam | 32MPa | Concrete Rectangular | 250 | 475 | 1187.5 | 6862.5 | 0.81 | 1993.69 | G300E | 5235151.7 | 41.08 | G300E | 1604777.53 | 12.59
2487 | Story7 | B101 | 32 MPa RC Beam (47.5 cm x 25 cm) | Beam | 32MPa | Concrete Rectangular | 250 | 475 | 1187.5 | 6862.5 | 0.81 | 1993.69 | G300E | 5129718.75 | 40.25 | G300E | 3016015.33 | 23.66
2488 | Story7 | B102 | 32 MPa RC Beam (47.5 cm x 25 cm) | Beam | 32MPa | Concrete Rectangular | 250 | 475 | 1187.5 | 6862.5 | 0.81 | 1993.69 | G300E | 5073259.09 | 39.81 | G300E | 1600077.66 | 12.55
2489 | Story7 | B103 | 32 MPa RC Beam (47.5 cm x 25 cm) | Beam | 32MPa | Concrete Rectangular | 250 | 475 | 1187.5 | 6862.5 | 0.81 | 1993.69 | G300E | 5159040.34 | 40.48 | G300E | 3023158.49 | 23.72
2490 | Story7 | B104 | 32 MPa RC Beam (47.5 cm x 25 cm) | Beam | 32MPa | Concrete Rectangular | 250 | 475 | 1187.5 | 6862.5 | 0.81 | 1993.69 | G300E | 5572973.86 | 43.73 | G300E | 1700902.75 | 13.35
2491 | Story7 | B105 | 32 MPa RC Beam (47.5 cm x 25 cm) | Beam | 32MPa | Concrete Rectangular | 250 | 475 | 1187.5 | 6862.5 | 0.81 | 1993.69 | G300E | 3764705.11 | 29.54 | G300E | 3410227.51 | 26.76
2492 | Story7 | B106 | 32 MPa RC Beam (47.5 cm x 25 cm) | Beam | 32MPa | Concrete Rectangular | 250 | 475 | 1187.5 | 6862.5 | 0.81 | 1993.69 | G300E | 4657765.91 | 36.55 | G300E | 3245215.58 | 25.46
2493 | Story7 | B107 | 32 MPa RC Beam (47.5 cm x 25 cm) | Beam | 32MPa | Concrete Rectangular | 250 | 475 | 1187.5 | 6862.5 | 0.81 | 1993.69 | G300E | 4380146.59 | 34.37 | G300E | 3245215.58 | 25.46
2494 | Story7 | B108 | 32 MPa RC Beam (47.5 cm x 25 cm) | Beam | 32MPa | Concrete Rectangular | 250 | 475 | 1187.5 | 6862.5 | 0.81 | 1993.69 | G300E | 4372036.36 | 34.3 | G300E | 3410227.51 | 26.76
2495 | Story7 | B109 | 32 MPa RC Beam (47.5 cm x 25 cm) | Beam | 32MPa | Concrete Rectangular | 250 | 475 | 1187.5 | 6862.5 | 0.81 | 1993.69 | G300E | 4357687.5 | 34.19 | G300E | 2915191.72 | 22.87
2496 | Story7 | B11 | 32 MPa RC Beam (47.5 cm x 25 cm) | Beam | 32MPa | Concrete Rectangular | 250 | 475 | 1187.5 | 6862.5 | 0.81 | 1993.69 | G300E | 5130342.61 | 40.25 | G300E | 1696001.37 | 13.31
2497 | Story7 | B110 | 32 MPa RC Beam (47.5 cm x 25 cm) | Beam | 32MPa | Concrete Rectangular | 250 | 475 | 1187.5 | 6862.5 | 0.81 | 1993.69 | G300E | 4372348.3 | 34.31 | G300E | 3410227.51 | 26.76
2498 | Story7 | B111 | 32 MPa RC Beam (47.5 cm x 25 cm) | Beam | 32MPa | Concrete Rectangular | 250 | 475 | 1187.5 | 6862.5 | 0.81 | 1993.69 | G300E | 4379522.73 | 34.36 | G300E | 3245215.58 | 25.46
2499 | Story7 | B112 | 32 MPa RC Beam (47.5 cm x 25 cm) | Beam | 32MPa | Concrete Rectangular | 250 | 475 | 1187.5 | 6862.5 | 0.81 | 1993.69 | G300E | 4649031.82 | 36.48 | G300E | 3575239.44 | 28.05
2500 | Story7 | B12 | 32 MPa RC Beam (47.5 cm x 25 cm) | Beam | 32MPa | Concrete Rectangular | 250 | 475 | 1187.5 | 6862.5 | 0.81 | 1993.69 | G300E | 3502682.39 | 27.48 | G300E | 2907705.35 | 22.81
2501 | Story7 | B13 | 32 MPa RC Beam (47.5 cm x 25 cm) | Beam | 32MPa | Concrete Rectangular | 250 | 475 | 1187.5 | 6862.5 | 0.81 | 1993.69 | G300E | 5171829.55 | 40.58 | G300E | 1703237.88 | 13.36
2502 | Story7 | B14 | 32 MPa RC Beam (47.5 cm x 25 cm) | Beam | 32MPa | Concrete Rectangular | 250 | 475 | 1187.5 | 6862.5 | 0.81 | 1993.69 | G300E | 3788411.93 | 29.73 | G300E | 3080203.65 | 24.17
2503 | Story7 | B15 | 32 MPa RC Beam (47.5 cm x 25 cm) | Beam | 32MPa | Concrete Rectangular | 250 | 475 | 1187.5 | 6862.5 | 0.81 | 1993.69 | G300E | 3787788.07 | 29.72 | G300E | 3080203.65 | 24.17
2504 | Story7 | B16 | 32 MPa RC Beam (47.5 cm x 25 cm) | Beam | 32MPa | Concrete Rectangular | 250 | 475 | 1187.5 | 6862.5 | 0.81 | 1993.69 | G300E | 4381706.25 | 34.38 | G300E | 3245215.58 | 25.46
2505 | Story7 | B17 | 32 MPa RC Beam (47.5 cm x 25 cm) | Beam | 32MPa | Concrete Rectangular | 250 | 475 | 1187.5 | 6862.5 | 0.81 | 1993.69 | G300E | 5172453.41 | 40.58 | G300E | 3023334.81 | 23.72
2506 | Story7 | B18 | 32 MPa RC Beam (47.5 cm x 25 cm) | Beam | 32MPa | Concrete Rectangular | 250 | 475 | 1187.5 | 6862.5 | 0.81 | 1993.69 | G300E | 5098837.5 | 40.01 | G300E | 1605705.06 | 12.6
2507 | Story7 | B19 | 32 MPa RC Beam (47.5 cm x 25 cm) | Beam | 32MPa | Concrete Rectangular | 250 | 475 | 1187.5 | 6862.5 | 0.81 | 1993.69 | G300E | 4740427.84 | 37.2 | G300E | 2925800.52 | 22.96
2508 | Story7 | B2 | 32 MPa RC Beam (47.5 cm x 25 cm) | Beam | 32MPa | Concrete Rectangular | 250 | 475 | 1187.5 | 6862.5 | 0.81 | 1993.69 | G300E | 3788723.86 | 29.73 | G300E | 3080203.65 | 24.17
2509 | Story7 | B20 | 32 MPa RC Beam (47.5 cm x 25 cm) | Beam | 32MPa | Concrete Rectangular | 250 | 475 | 1187.5 | 6862.5 | 0.81 | 1993.69 | G300E | 5018671.02 | 39.38 | G300E | 1605064.98 | 12.59
2510 | Story7 | B21 | 32 MPa RC Beam (47.5 cm x 25 cm) | Beam | 32MPa | Concrete Rectangular | 250 | 475 | 1187.5 | 6862.5 | 0.81 | 1993.69 | G300E | 4582590.34 | 35.96 | G300E | 2264871.19 | 17.77
2511 | Story7 | B22 | 32 MPa RC Beam (47.5 cm x 25 cm) | Beam | 32MPa | Concrete Rectangular | 250 | 475 | 1187.5 | 6862.5 | 0.81 | 1993.69 | G300E | 4858338.07 | 38.12 | G300E | 1611831.79 | 12.65
2512 | Story7 | B23 | 32 MPa RC Beam (47.5 cm x 25 cm) | Beam | 32MPa | Concrete Rectangular | 250 | 475 | 1187.5 | 6862.5 | 0.81 | 1993.69 | G300E | 4636554.55 | 36.38 | G300E | 1597662.52 | 12.54
2513 | Story7 | B24 | 32 MPa RC Beam (47.5 cm x 25 cm) | Beam | 32MPa | Concrete Rectangular | 250 | 475 | 1187.5 | 6862.5 | 0.81 | 1993.69 | G300E | 4827768.75 | 37.88 | G300E | 1613239.39 | 12.66
2514 | Story7 | B25 | 32 MPa RC Beam (47.5 cm x 25 cm) | Beam | 32MPa | Concrete Rectangular | 250 | 475 | 1187.5 | 6862.5 | 0.81 | 1993.69 | G300E | 4582590.34 | 35.96 | G300E | 1604814.57 | 12.59
2515 | Story7 | B26 | 32 MPa RC Beam (47.5 cm x 25 cm) | Beam | 32MPa | Concrete Rectangular | 250 | 475 | 1187.5 | 6862.5 | 0.81 | 1993.69 | G300E | 4724207.39 | 37.07 | G300E | 1605066.46 | 12.59
2516 | Story7 | B27 | 32 MPa RC Beam (47.5 cm x 25 cm) | Beam | 32MPa | Concrete Rectangular | 250 | 475 | 1187.5 | 6862.5 | 0.81 | 1993.69 | G300E | 4740427.84 | 37.2 | G300E | 1605705.06 | 12.6
2517 | Story7 | B28 | 32 MPa RC Beam (47.5 cm x 25 cm) | Beam | 32MPa | Concrete Rectangular | 250 | 475 | 1187.5 | 6862.5 | 0.81 | 1993.69 | G300E | 4740427.84 | 37.2 | G300E | 1605705.06 | 12.6
2518 | Story7 | B29 | 32 MPa RC Beam (47.5 cm x 25 cm) | Beam | 32MPa | Concrete Rectangular | 250 | 475 | 1187.5 | 6862.5 | 0.81 | 1993.69 | G300E | 5172141.48 | 40.58 | G300E | 1703260.1 | 13.36
2519 | Story7 | B3 | 32 MPa RC Beam (47.5 cm x 25 cm) | Beam | 32MPa | Concrete Rectangular | 250 | 475 | 1187.5 | 6862.5 | 0.81 | 1993.69 | G300E | 5592937.5 | 43.88 | G300E | 1701611 | 13.35
2520 | Story7 | B30 | 32 MPa RC Beam (47.5 cm x 25 cm) | Beam | 32MPa | Concrete Rectangular | 250 | 475 | 1187.5 | 6862.5 | 0.81 | 1993.69 | G300E | 3501746.59 | 27.48 | G300E | 2908641.15 | 22.82
2521 | Story7 | B31 | 32 MPa RC Beam (47.5 cm x 25 cm) | Beam | 32MPa | Concrete Rectangular | 250 | 475 | 1187.5 | 6862.5 | 0.81 | 1993.69 | G300E | 4372972.16 | 34.31 | G300E | 3410227.51 | 26.76
2522 | Story7 | B32 | 32 MPa RC Beam (47.5 cm x 25 cm) | Beam | 32MPa | Concrete Rectangular | 250 | 475 | 1187.5 | 6862.5 | 0.81 | 1993.69 | G300E | 5130654.55 | 40.26 | G300E | 3016096.82 | 23.67
2523 | Story7 | B33 | 32 MPa RC Beam (47.5 cm x 25 cm) | Beam | 32MPa | Concrete Rectangular | 250 | 475 | 1187.5 | 6862.5 | 0.81 | 1993.69 | G300E | 5235775.57 | 41.08 | G300E | 1604821.98 | 12.59
2524 | Story7 | B34 | 32 MPa RC Beam (47.5 cm x 25 cm) | Beam | 32MPa | Concrete Rectangular | 250 | 475 | 1187.5 | 6862.5 | 0.81 | 1993.69 | G300E | 4724207.39 | 37.07 | G300E | 2925160.43 | 22.95
2525 | Story7 | B35 | 32 MPa RC Beam (47.5 cm x 25 cm) | Beam | 32MPa | Concrete Rectangular | 250 | 475 | 1187.5 | 6862.5 | 0.81 | 1993.69 | G300E | 4954101.14 | 38.87 | G300E | 1605121.28 | 12.59
2526 | Story7 | B36 | 32 MPa RC Beam (47.5 cm x 25 cm) | Beam | 32MPa | Concrete Rectangular | 250 | 475 | 1187.5 | 6862.5 | 0.81 | 1993.69 | G300E | 4555140.34 | 35.74 | G300E | 2265170.49 | 17.77
2527 | Story7 | B37 | 32 MPa RC Beam (47.5 cm x 25 cm) | Beam | 32MPa | Concrete Rectangular | 250 | 475 | 1187.5 | 7200 | 0.86 | 2091.74 | G300E | 5569982.61 | 43.7 | G300E | 3135278.03 | 24.6
2528 | Story7 | B38 | 32 MPa RC Beam (47.5 cm x 25 cm) | Beam | 32MPa | Concrete Rectangular | 250 | 475 | 1187.5 | 6862.5 | 0.81 | 1993.69 | G300E | 4311209.66 | 33.83 | G300E | 2915191.72 | 22.87
2529 | Story7 | B39 | 32 MPa RC Beam (47.5 cm x 25 cm) | Beam | 32MPa | Concrete Rectangular | 250 | 475 | 1187.5 | 7200 | 0.86 | 2091.74 | G300E | 5517078.26 | 43.29 | G300E | 3135333.05 | 24.6
2530 | Story7 | B4 | 32 MPa RC Beam (47.5 cm x 25 cm) | Beam | 32MPa | Concrete Rectangular | 250 | 475 | 1187.5 | 6862.5 | 0.81 | 1993.69 | G300E | 3500810.8 | 27.47 | G300E | 3080203.65 | 24.17
2531 | Story7 | B40 | 32 MPa RC Beam (47.5 cm x 25 cm) | Beam | 32MPa | Concrete Rectangular | 250 | 475 | 1187.5 | 6862.5 | 0.81 | 1993.69 | G300E | 4555140.34 | 35.74 | G300E | 1605109.43 | 12.59
2532 | Story7 | B41 | 32 MPa RC Beam (47.5 cm x 25 cm) | Beam | 32MPa | Concrete Rectangular | 250 | 475 | 1187.5 | 6862.5 | 0.81 | 1993.69 | G300E | 4555140.34 | 35.74 | G300E | 1605125.73 | 12.59
2533 | Story7 | B42 | 32 MPa RC Beam (47.5 cm x 25 cm) | Beam | 32MPa | Concrete Rectangular | 250 | 475 | 1187.5 | 6862.5 | 0.81 | 1993.69 | G300E | 4723895.45 | 37.07 | G300E | 1605066.46 | 12.59
2534 | Story7 | B43 | 32 MPa RC Beam (47.5 cm x 25 cm) | Beam | 32MPa | Concrete Rectangular | 250 | 475 | 1187.5 | 6862.5 | 0.81 | 1993.69 | G300E | 4582590.34 | 35.96 | G300E | 1604826.43 | 12.59
2535 | Story7 | B44 | 32 MPa RC Beam (47.5 cm x 25 cm) | Beam | 32MPa | Concrete Rectangular | 250 | 475 | 1187.5 | 6862.5 | 0.81 | 1993.69 | G300E | 5130654.55 | 40.26 | G300E | 1696022.11 | 13.31
2536 | Story7 | B45 | 32 MPa RC Beam (47.5 cm x 25 cm) | Beam | 32MPa | Concrete Rectangular | 250 | 475 | 1187.5 | 6862.5 | 0.81 | 1993.69 | G300E | 3495196.02 | 27.42 | G300E | 2915191.72 | 22.87
2537 | Story7 | B46 | 32 MPa RC Beam (47.5 cm x 25 cm) | Beam | 32MPa | Concrete Rectangular | 250 | 475 | 1187.5 | 6862.5 | 0.81 | 1993.69 | G300E | 4357687.5 | 34.19 | G300E | 2915191.72 | 22.87
2538 | Story7 | B47 | 32 MPa RC Beam (47.5 cm x 25 cm) | Beam | 32MPa | Concrete Rectangular | 250 | 475 | 1187.5 | 6862.5 | 0.81 | 1993.69 | G300E | 5242014.2 | 41.13 | G300E | 3001115.6 | 23.55
2539 | Story7 | B48 | 32 MPa RC Beam (47.5 cm x 25 cm) | Beam | 32MPa | Concrete Rectangular | 250 | 475 | 1187.5 | 6862.5 | 0.81 | 1993.69 | G300E | 4989037.5 | 39.15 | G300E | 1597662.52 | 12.54
2540 | Story7 | B49 | 32 MPa RC Beam (47.5 cm x 25 cm) | Beam | 32MPa | Concrete Rectangular | 250 | 475 | 1187.5 | 6862.5 | 0.81 | 1993.69 | G300E | 4827456.82 | 37.88 | G300E | 2933324.47 | 23.02
2541 | Story7 | B5 | 32 MPa RC Beam (47.5 cm x 25 cm) | Beam | 32MPa | Concrete Rectangular | 250 | 475 | 1187.5 | 6862.5 | 0.81 | 1993.69 | G300E | 5406714.2 | 42.42 | G300E | 1695494.64 | 13.3
2542 | Story7 | B50 | 32 MPa RC Beam (47.5 cm x 25 cm) | Beam | 32MPa | Concrete Rectangular | 250 | 475 | 1187.5 | 6862.5 | 0.81 | 1993.69 | G300E | 4602242.05 | 36.11 | G300E | 2915191.72 | 22.87
2543 | Story7 | B51 | 32 MPa RC Beam (47.5 cm x 25 cm) | Beam | 32MPa | Concrete Rectangular | 250 | 475 | 1187.5 | 7200 | 0.86 | 2091.74 | G300E | 5515826.09 | 43.28 | G300E | 3135289.93 | 24.6
2544 | Story7 | B55 | 32 MPa RC Beam (47.5 cm x 25 cm) | Beam | 32MPa | Concrete Rectangular | 250 | 475 | 1187.5 | 6862.5 | 0.81 | 1993.69 | G300E | 5256973.37 | 41.25 | G300E | 2988331.72 | 23.45
2545 | Story7 | B56 | 32 MPa RC Beam (47.5 cm x 25 cm) | Beam | 32MPa | Concrete Rectangular | 250 | 475 | 1187.5 | 6862.5 | 0.81 | 1993.69 | G300E | 4310897.73 | 33.82 | G300E | 2915191.72 | 22.87
2546 | Story7 | B57 | 32 MPa RC Beam (47.5 cm x 25 cm) | Beam | 32MPa | Concrete Rectangular | 250 | 475 | 1187.5 | 6862.5 | 0.81 | 1993.69 | G300E | 4827144.89 | 37.88 | G300E | 1613220.12 | 12.66
2547 | Story7 | B58 | 32 MPa RC Beam (47.5 cm x 25 cm) | Beam | 32MPa | Concrete Rectangular | 250 | 475 | 1187.5 | 6862.5 | 0.81 | 1993.69 | G300E | 4637178.41 | 36.39 | G300E | 1597672.9 | 12.54
2548 | Story7 | B59 | 32 MPa RC Beam (47.5 cm x 25 cm) | Beam | 32MPa | Concrete Rectangular | 250 | 475 | 1187.5 | 6862.5 | 0.81 | 1993.69 | G300E | 5241390.34 | 41.13 | G300E | 1681029.03 | 13.19
2549 | Story7 | B6 | 32 MPa RC Beam (47.5 cm x 25 cm) | Beam | 32MPa | Concrete Rectangular | 250 | 475 | 1187.5 | 6862.5 | 0.81 | 1993.69 | G300E | 3487085.8 | 27.36 | G300E | 2915191.72 | 22.87
2550 | Story7 | B60 | 32 MPa RC Beam (47.5 cm x 25 cm) | Beam | 32MPa | Concrete Rectangular | 250 | 475 | 1187.5 | 6862.5 | 0.81 | 1993.69 | G300E | 3481471.02 | 27.32 | G300E | 2915191.72 | 22.87
2551 | Story7 | B61 | 32 MPa RC Beam (47.5 cm x 25 cm) | Beam | 32MPa | Concrete Rectangular | 250 | 475 | 1187.5 | 6862.5 | 0.81 | 1993.69 | G300E | 4372660.23 | 34.31 | G300E | 3410227.51 | 26.76
2552 | Story7 | B62 | 32 MPa RC Beam (47.5 cm x 25 cm) | Beam | 32MPa | Concrete Rectangular | 250 | 475 | 1187.5 | 6862.5 | 0.81 | 1993.69 | G300E | 5264785.23 | 41.31 | G300E | 3000690.36 | 23.54
2553 | Story7 | B63 | 32 MPa RC Beam (47.5 cm x 25 cm) | Beam | 32MPa | Concrete Rectangular | 250 | 475 | 1187.5 | 6862.5 | 0.81 | 1993.69 | G300E | 5235775.57 | 41.08 | G300E | 2264862.3 | 17.77
2554 | Story7 | B64 | 32 MPa RC Beam (47.5 cm x 25 cm) | Beam | 32MPa | Concrete Rectangular | 250 | 475 | 1187.5 | 6862.5 | 0.81 | 1993.69 | G300E | 4857402.27 | 38.11 | G300E | 2931922.8 | 23
2555 | Story7 | B65 | 32 MPa RC Beam (47.5 cm x 25 cm) | Beam | 32MPa | Concrete Rectangular | 250 | 475 | 1187.5 | 6862.5 | 0.81 | 1993.69 | G300E | 4954101.14 | 38.87 | G300E | 2265161.6 | 17.77
2556 | Story7 | B66 | 32 MPa RC Beam (47.5 cm x 25 cm) | Beam | 32MPa | Concrete Rectangular | 250 | 475 | 1187.5 | 7200 | 0.86 | 2091.74 | G300E | 5569982.61 | 43.7 | G300E | 3135286.96 | 24.6
2557 | Story7 | B67 | 32 MPa RC Beam (47.5 cm x 25 cm) | Beam | 32MPa | Concrete Rectangular | 250 | 475 | 1187.5 | 6862.5 | 0.81 | 1993.69 | G300E | 5308889.67 | 41.66 | G300E | 2988306.21 | 23.45
2558 | Story7 | B69 | 32 MPa RC Beam (47.5 cm x 25 cm) | Beam | 32MPa | Concrete Rectangular | 250 | 475 | 1187.5 | 6862.5 | 0.81 | 1993.69 | G300E | 5225942.93 | 41 | G300E | 2514106.34 | 19.73
2559 | Story7 | B7 | 32 MPa RC Beam (47.5 cm x 25 cm) | Beam | 32MPa | Concrete Rectangular | 250 | 475 | 1187.5 | 6862.5 | 0.81 | 1993.69 | G300E | 5264785.23 | 41.31 | G300E | 1680593.42 | 13.19
2560 | Story7 | B70 | 32 MPa RC Beam (47.5 cm x 25 cm) | Beam | 32MPa | Concrete Rectangular | 250 | 475 | 1187.5 | 6862.5 | 0.81 | 1993.69 | G300E | 5271891.85 | 41.37 | G300E | 2671943.84 | 20.97
2561 | Story7 | B71 | 32 MPa RC Beam (47.5 cm x 25 cm) | Beam | 32MPa | Concrete Rectangular | 250 | 475 | 1187.5 | 6862.5 | 0.81 | 1993.69 | G300E | 4536424.43 | 35.59 | G300E | 2265343.85 | 17.77
2562 | Story7 | B72 | 32 MPa RC Beam (47.5 cm x 25 cm) | Beam | 32MPa | Concrete Rectangular | 250 | 475 | 1187.5 | 6862.5 | 0.81 | 1993.69 | G300E | 4855842.61 | 38.1 | G300E | 1611834.76 | 12.65
2563 | Story7 | B73 | 32 MPa RC Beam (47.5 cm x 25 cm) | Beam | 32MPa | Concrete Rectangular | 250 | 475 | 1187.5 | 6862.5 | 0.81 | 1993.69 | G300E | 4581030.68 | 35.94 | G300E | 2264820.82 | 17.77
2564 | Story7 | B74 | 32 MPa RC Beam (47.5 cm x 25 cm) | Beam | 32MPa | Concrete Rectangular | 250 | 475 | 1187.5 | 6862.5 | 0.81 | 1993.69 | G300E | 5264785.23 | 41.31 | G300E | 1680603.79 | 13.19
2565 | Story7 | B75 | 32 MPa RC Beam (47.5 cm x 25 cm) | Beam | 32MPa | Concrete Rectangular | 250 | 475 | 1187.5 | 6862.5 | 0.81 | 1993.69 | G300E | 3486773.86 | 27.36 | G300E | 2915191.72 | 22.87
2566 | Story7 | B76 | 32 MPa RC Beam (47.5 cm x 25 cm) | Beam | 32MPa | Concrete Rectangular | 250 | 475 | 1187.5 | 6862.5 | 0.81 | 1993.69 | G300E | 4381394.32 | 34.38 | G300E | 3245215.58 | 25.46
2567 | Story7 | B77 | 32 MPa RC Beam (47.5 cm x 25 cm) | Beam | 32MPa | Concrete Rectangular | 250 | 475 | 1187.5 | 6862.5 | 0.81 | 1993.69 | G300E | 5406402.27 | 42.42 | G300E | 3015596.02 | 23.66
2568 | Story7 | B78 | 32 MPa RC Beam (47.5 cm x 25 cm) | Beam | 32MPa | Concrete Rectangular | 250 | 475 | 1187.5 | 6862.5 | 0.81 | 1993.69 | G300E | 5099149.43 | 40.01 | G300E | 2925800.52 | 22.96
2569 | Story7 | B79 | 32 MPa RC Beam (47.5 cm x 25 cm) | Beam | 32MPa | Concrete Rectangular | 250 | 475 | 1187.5 | 6862.5 | 0.81 | 1993.69 | G300E | 5018671.02 | 39.38 | G300E | 2925160.43 | 22.95
2570 | Story7 | B8 | 32 MPa RC Beam (47.5 cm x 25 cm) | Beam | 32MPa | Concrete Rectangular | 250 | 475 | 1187.5 | 6862.5 | 0.81 | 1993.69 | G300E | 3482406.82 | 27.32 | G300E | 2915191.72 | 22.87
2571 | Story7 | B80 | 32 MPa RC Beam (47.5 cm x 25 cm) | Beam | 32MPa | Concrete Rectangular | 250 | 475 | 1187.5 | 6862.5 | 0.81 | 1993.69 | G300E | 5018671.02 | 39.38 | G300E | 2925160.43 | 22.95
2572 | Story7 | B81 | 32 MPa RC Beam (47.5 cm x 25 cm) | Beam | 32MPa | Concrete Rectangular | 250 | 475 | 1187.5 | 6862.5 | 0.81 | 1993.69 | G300E | 4953789.2 | 38.87 | G300E | 2265179.38 | 17.77
2573 | Story7 | B82 | 32 MPa RC Beam (47.5 cm x 25 cm) | Beam | 32MPa | Concrete Rectangular | 250 | 475 | 1187.5 | 6862.5 | 0.81 | 1993.69 | G300E | 4858026.14 | 38.12 | G300E | 2931919.84 | 23
2574 | Story7 | B83 | 32 MPa RC Beam (47.5 cm x 25 cm) | Beam | 32MPa | Concrete Rectangular | 250 | 475 | 1187.5 | 6862.5 | 0.81 | 1993.69 | G300E | 4600994.32 | 36.1 | G300E | 2915191.72 | 22.87
2575 | Story7 | B84 | 32 MPa RC Beam (47.5 cm x 25 cm) | Beam | 32MPa | Concrete Rectangular | 250 | 475 | 1187.5 | 6862.5 | 0.81 | 1993.69 | G300E | 4825897.16 | 37.87 | G300E | 2933254.83 | 23.02
2576 | Story7 | B85 | 32 MPa RC Beam (47.5 cm x 25 cm) | Beam | 32MPa | Concrete Rectangular | 250 | 475 | 1187.5 | 6862.5 | 0.81 | 1993.69 | G300E | 4932889.77 | 38.71 | G300E | 2265029.73 | 17.77
2577 | Story7 | B86 | 32 MPa RC Beam (47.5 cm x 25 cm) | Beam | 32MPa | Concrete Rectangular | 250 | 475 | 1187.5 | 6862.5 | 0.81 | 1993.69 | G300E | 4707363.07 | 36.94 | G300E | 2919472.28 | 22.91
2578 | Story7 | B87 | 32 MPa RC Beam (47.5 cm x 25 cm) | Beam | 32MPa | Concrete Rectangular | 250 | 475 | 1187.5 | 6862.5 | 0.81 | 1993.69 | G300E | 4994028.41 | 39.18 | G300E | 1599132.35 | 12.55
2579 | Story7 | B88 | 32 MPa RC Beam (47.5 cm x 25 cm) | Beam | 32MPa | Concrete Rectangular | 250 | 475 | 1187.5 | 6862.5 | 0.81 | 1993.69 | G300E | 4718280.68 | 37.02 | G300E | 2920475.37 | 22.92
2580 | Story7 | B89 | 32 MPa RC Beam (47.5 cm x 25 cm) | Beam | 32MPa | Concrete Rectangular | 250 | 475 | 1187.5 | 6862.5 | 0.81 | 1993.69 | G300E | 5405778.41 | 42.42 | G300E | 1695402.77 | 13.3
2581 | Story7 | B9 | 32 MPa RC Beam (47.5 cm x 25 cm) | Beam | 32MPa | Concrete Rectangular | 250 | 475 | 1187.5 | 6862.5 | 0.81 | 1993.69 | G300E | 5241702.27 | 41.13 | G300E | 1681018.66 | 13.19
2582 | Story7 | B90 | 32 MPa RC Beam (47.5 cm x 25 cm) | Beam | 32MPa | Concrete Rectangular | 250 | 475 | 1187.5 | 6862.5 | 0.81 | 1993.69 | G300E | 3498627.27 | 27.45 | G300E | 3080203.65 | 24.17
2583 | Story7 | B91 | 32 MPa RC Beam (47.5 cm x 25 cm) | Beam | 32MPa | Concrete Rectangular | 250 | 475 | 1187.5 | 6862.5 | 0.81 | 1993.69 | G300E | 4658701.7 | 36.55 | G300E | 3245215.58 | 25.46
2584 | Story7 | B92 | 32 MPa RC Beam (47.5 cm x 25 cm) | Beam | 32MPa | Concrete Rectangular | 250 | 475 | 1187.5 | 6862.5 | 0.81 | 1993.69 | G300E | 5592937.5 | 43.88 | G300E | 3021713.86 | 23.71
2585 | Story7 | B93 | 32 MPa RC Beam (47.5 cm x 25 cm) | Beam | 32MPa | Concrete Rectangular | 250 | 475 | 1187.5 | 6862.5 | 0.81 | 1993.69 | G300E | 5593249.43 | 43.89 | G300E | 3021725.71 | 23.71
2586 | Story7 | B94 | 32 MPa RC Beam (47.5 cm x 25 cm) | Beam | 32MPa | Concrete Rectangular | 250 | 475 | 1187.5 | 6862.5 | 0.81 | 1993.69 | G300E | 5098213.64 | 40 | G300E | 2925800.52 | 22.96
2587 | Story7 | B95 | 32 MPa RC Beam (47.5 cm x 25 cm) | Beam | 32MPa | Concrete Rectangular | 250 | 475 | 1187.5 | 6862.5 | 0.81 | 1993.69 | G300E | 5406714.2 | 42.42 | G300E | 3015610.83 | 23.66
2588 | Story7 | B96 | 32 MPa RC Beam (47.5 cm x 25 cm) | Beam | 32MPa | Concrete Rectangular | 250 | 475 | 1187.5 | 6862.5 | 0.81 | 1993.69 | G300E | 5235775.57 | 41.08 | G300E | 2264872.67 | 17.77
2589 | Story7 | B97 | 32 MPa RC Beam (47.5 cm x 25 cm) | Beam | 32MPa | Concrete Rectangular | 250 | 475 | 1187.5 | 6862.5 | 0.81 | 1993.69 | G300E | 5264785.23 | 41.31 | G300E | 3000699.25 | 23.54
2590 | Story7 | B98 | 32 MPa RC Beam (47.5 cm x 25 cm) | Beam | 32MPa | Concrete Rectangular | 250 | 475 | 1187.5 | 6862.5 | 0.81 | 1993.69 | G300E | 4989661.36 | 39.15 | G300E | 1597671.41 | 12.54
2591 | Story7 | B99 | 32 MPa RC Beam (47.5 cm x 25 cm) | Beam | 32MPa | Concrete Rectangular | 250 | 475 | 1187.5 | 6862.5 | 0.81 | 1993.69 | G300E | 5241390.34 | 41.13 | G300E | 3001123 | 23.55
2592 | Story8 | B1 | 32 MPa RC Beam (47.5 cm x 25 cm) | Beam | 32MPa | Concrete Rectangular | 250 | 475 | 1187.5 | 6862.5 | 0.81 | 1993.69 | G300E | 4662132.95 | 36.58 | G300E | 3407420.12 | 26.74
2593 | Story8 | B10 | 32 MPa RC Beam (47.5 cm x 25 cm) | Beam | 32MPa | Concrete Rectangular | 250 | 475 | 1187.5 | 6862.5 | 0.81 | 1993.69 | G300E | 3491764.77 | 27.4 | G300E | 3080203.65 | 24.17
2594 | Story8 | B100 | 32 MPa RC Beam (47.5 cm x 25 cm) | Beam | 32MPa | Concrete Rectangular | 250 | 475 | 1187.5 | 6862.5 | 0.81 | 1993.69 | G300E | 5230472.73 | 41.04 | G300E | 1605762.85 | 12.6
2595 | Story8 | B101 | 32 MPa RC Beam (47.5 cm x 25 cm) | Beam | 32MPa | Concrete Rectangular | 250 | 475 | 1187.5 | 6862.5 | 0.81 | 1993.69 | G300E | 5139700.57 | 40.33 | G300E | 3021410.11 | 23.71
2596 | Story8 | B102 | 32 MPa RC Beam (47.5 cm x 25 cm) | Beam | 32MPa | Concrete Rectangular | 250 | 475 | 1187.5 | 6862.5 | 0.81 | 1993.69 | G300E | 5081057.39 | 39.87 | G300E | 1600285.09 | 12.56
2597 | Story8 | B103 | 32 MPa RC Beam (47.5 cm x 25 cm) | Beam | 32MPa | Concrete Rectangular | 250 | 475 | 1187.5 | 6862.5 | 0.81 | 1993.69 | G300E | 5163407.39 | 40.51 | G300E | 3028910.36 | 23.77
2598 | Story8 | B104 | 32 MPa RC Beam (47.5 cm x 25 cm) | Beam | 32MPa | Concrete Rectangular | 250 | 475 | 1187.5 | 6862.5 | 0.81 | 1993.69 | G300E | 5580460.23 | 43.79 | G300E | 1706931.69 | 13.39
2599 | Story8 | B105 | 32 MPa RC Beam (47.5 cm x 25 cm) | Beam | 32MPa | Concrete Rectangular | 250 | 475 | 1187.5 | 6862.5 | 0.81 | 1993.69 | G300E | 3761897.73 | 29.52 | G300E | 3410227.51 | 26.76
2600 | Story8 | B106 | 32 MPa RC Beam (47.5 cm x 25 cm) | Beam | 32MPa | Concrete Rectangular | 250 | 475 | 1187.5 | 6862.5 | 0.81 | 1993.69 | G300E | 4661197.16 | 36.57 | G300E | 3410227.51 | 26.76
2601 | Story8 | B107 | 32 MPa RC Beam (47.5 cm x 25 cm) | Beam | 32MPa | Concrete Rectangular | 250 | 475 | 1187.5 | 6862.5 | 0.81 | 1993.69 | G300E | 4387632.95 | 34.43 | G300E | 3245215.58 | 25.46
2602 | Story8 | B108 | 32 MPa RC Beam (47.5 cm x 25 cm) | Beam | 32MPa | Concrete Rectangular | 250 | 475 | 1187.5 | 6862.5 | 0.81 | 1993.69 | G300E | 4375779.55 | 34.33 | G300E | 3410227.51 | 26.76
2603 | Story8 | B109 | 32 MPa RC Beam (47.5 cm x 25 cm) | Beam | 32MPa | Concrete Rectangular | 250 | 475 | 1187.5 | 6862.5 | 0.81 | 1993.69 | G300E | 4359871.02 | 34.21 | G300E | 2915191.72 | 22.87
2604 | Story8 | B11 | 32 MPa RC Beam (47.5 cm x 25 cm) | Beam | 32MPa | Concrete Rectangular | 250 | 475 | 1187.5 | 6862.5 | 0.81 | 1993.69 | G300E | 5140636.36 | 40.34 | G300E | 1701402.08 | 13.35
2605 | Story8 | B110 | 32 MPa RC Beam (47.5 cm x 25 cm) | Beam | 32MPa | Concrete Rectangular | 250 | 475 | 1187.5 | 6862.5 | 0.81 | 1993.69 | G300E | 4376091.48 | 34.34 | G300E | 3575239.44 | 28.05
2606 | Story8 | B111 | 32 MPa RC Beam (47.5 cm x 25 cm) | Beam | 32MPa | Concrete Rectangular | 250 | 475 | 1187.5 | 6862.5 | 0.81 | 1993.69 | G300E | 4386385.23 | 34.42 | G300E | 3245215.58 | 25.46
2607 | Story8 | B112 | 32 MPa RC Beam (47.5 cm x 25 cm) | Beam | 32MPa | Concrete Rectangular | 250 | 475 | 1187.5 | 6862.5 | 0.81 | 1993.69 | G300E | 4651215.34 | 36.5 | G300E | 3575239.44 | 28.05
2608 | Story8 | B12 | 32 MPa RC Beam (47.5 cm x 25 cm) | Beam | 32MPa | Concrete Rectangular | 250 | 475 | 1187.5 | 6862.5 | 0.81 | 1993.69 | G300E | 3501434.66 | 27.47 | G300E | 2906769.56 | 22.81
2609 | Story8 | B13 | 32 MPa RC Beam (47.5 cm x 25 cm) | Beam | 32MPa | Concrete Rectangular | 250 | 475 | 1187.5 | 6862.5 | 0.81 | 1993.69 | G300E | 5174325 | 40.6 | G300E | 1708924.55 | 13.41
2610 | Story8 | B14 | 32 MPa RC Beam (47.5 cm x 25 cm) | Beam | 32MPa | Concrete Rectangular | 250 | 475 | 1187.5 | 6862.5 | 0.81 | 1993.69 | G300E | 3787476.14 | 29.72 | G300E | 3244279.78 | 25.46
2611 | Story8 | B15 | 32 MPa RC Beam (47.5 cm x 25 cm) | Beam | 32MPa | Concrete Rectangular | 250 | 475 | 1187.5 | 6862.5 | 0.81 | 1993.69 | G300E | 3786852.27 | 29.71 | G300E | 3244279.78 | 25.46
2612 | Story8 | B16 | 32 MPa RC Beam (47.5 cm x 25 cm) | Beam | 32MPa | Concrete Rectangular | 250 | 475 | 1187.5 | 6862.5 | 0.81 | 1993.69 | G300E | 4387944.89 | 34.43 | G300E | 3245215.58 | 25.46
2613 | Story8 | B17 | 32 MPa RC Beam (47.5 cm x 25 cm) | Beam | 32MPa | Concrete Rectangular | 250 | 475 | 1187.5 | 6862.5 | 0.81 | 1993.69 | G300E | 5177132.39 | 40.62 | G300E | 3029020 | 23.77
2614 | Story8 | B18 | 32 MPa RC Beam (47.5 cm x 25 cm) | Beam | 32MPa | Concrete Rectangular | 250 | 475 | 1187.5 | 6862.5 | 0.81 | 1993.69 | G300E | 5107571.59 | 40.08 | G300E | 1606285.88 | 12.6
2615 | Story8 | B19 | 32 MPa RC Beam (47.5 cm x 25 cm) | Beam | 32MPa | Concrete Rectangular | 250 | 475 | 1187.5 | 6862.5 | 0.81 | 1993.69 | G300E | 4746042.61 | 37.24 | G300E | 2926381.33 | 22.96
2616 | Story8 | B2 | 32 MPa RC Beam (47.5 cm x 25 cm) | Beam | 32MPa | Concrete Rectangular | 250 | 475 | 1187.5 | 6862.5 | 0.81 | 1993.69 | G300E | 3786540.34 | 29.71 | G300E | 3245215.58 | 25.46
2617 | Story8 | B20 | 32 MPa RC Beam (47.5 cm x 25 cm) | Beam | 32MPa | Concrete Rectangular | 250 | 475 | 1187.5 | 6862.5 | 0.81 | 1993.69 | G300E | 5036763.07 | 39.52 | G300E | 1606065.11 | 12.6
2618 | Story8 | B21 | 32 MPa RC Beam (47.5 cm x 25 cm) | Beam | 32MPa | Concrete Rectangular | 250 | 475 | 1187.5 | 6862.5 | 0.81 | 1993.69 | G300E | 4573544.32 | 35.89 | G300E | 2265857.99 | 17.78
2619 | Story8 | B22 | 32 MPa RC Beam (47.5 cm x 25 cm) | Beam | 32MPa | Concrete Rectangular | 250 | 475 | 1187.5 | 6862.5 | 0.81 | 1993.69 | G300E | 4883916.48 | 38.32 | G300E | 1613752.05 | 12.66
2620 | Story8 | B23 | 32 MPa RC Beam (47.5 cm x 25 cm) | Beam | 32MPa | Concrete Rectangular | 250 | 475 | 1187.5 | 6862.5 | 0.81 | 1993.69 | G300E | 4618462.5 | 36.24 | G300E | 1596539.41 | 12.53
2621 | Story8 | B24 | 32 MPa RC Beam (47.5 cm x 25 cm) | Beam | 32MPa | Concrete Rectangular | 250 | 475 | 1187.5 | 6862.5 | 0.81 | 1993.69 | G300E | 4850851.7 | 38.06 | G300E | 1615116.67 | 12.67
2622 | Story8 | B25 | 32 MPa RC Beam (47.5 cm x 25 cm) | Beam | 32MPa | Concrete Rectangular | 250 | 475 | 1187.5 | 6862.5 | 0.81 | 1993.69 | G300E | 4573544.32 | 35.89 | G300E | 1605801.37 | 12.6
2623 | Story8 | B26 | 32 MPa RC Beam (47.5 cm x 25 cm) | Beam | 32MPa | Concrete Rectangular | 250 | 475 | 1187.5 | 6862.5 | 0.81 | 1993.69 | G300E | 4737620.45 | 37.17 | G300E | 1606063.63 | 12.6
2624 | Story8 | B27 | 32 MPa RC Beam (47.5 cm x 25 cm) | Beam | 32MPa | Concrete Rectangular | 250 | 475 | 1187.5 | 6862.5 | 0.81 | 1993.69 | G300E | 4746042.61 | 37.24 | G300E | 1606285.88 | 12.6
2625 | Story8 | B28 | 32 MPa RC Beam (47.5 cm x 25 cm) | Beam | 32MPa | Concrete Rectangular | 250 | 475 | 1187.5 | 6862.5 | 0.81 | 1993.69 | G300E | 4746042.61 | 37.24 | G300E | 1606285.88 | 12.6
2626 | Story8 | B29 | 32 MPa RC Beam (47.5 cm x 25 cm) | Beam | 32MPa | Concrete Rectangular | 250 | 475 | 1187.5 | 6862.5 | 0.81 | 1993.69 | G300E | 5174325 | 40.6 | G300E | 1708946.77 | 13.41
2627 | Story8 | B3 | 32 MPa RC Beam (47.5 cm x 25 cm) | Beam | 32MPa | Concrete Rectangular | 250 | 475 | 1187.5 | 6862.5 | 0.81 | 1993.69 | G300E | 5599176.14 | 43.93 | G300E | 1707570.3 | 13.4
2628 | Story8 | B30 | 32 MPa RC Beam (47.5 cm x 25 cm) | Beam | 32MPa | Concrete Rectangular | 250 | 475 | 1187.5 | 6862.5 | 0.81 | 1993.69 | G300E | 3500498.86 | 27.47 | G300E | 2906769.56 | 22.81
2629 | Story8 | B31 | 32 MPa RC Beam (47.5 cm x 25 cm) | Beam | 32MPa | Concrete Rectangular | 250 | 475 | 1187.5 | 6862.5 | 0.81 | 1993.69 | G300E | 4377339.2 | 34.35 | G300E | 3575239.44 | 28.05
2630 | Story8 | B32 | 32 MPa RC Beam (47.5 cm x 25 cm) | Beam | 32MPa | Concrete Rectangular | 250 | 475 | 1187.5 | 6862.5 | 0.81 | 1993.69 | G300E | 5140636.36 | 40.34 | G300E | 3021497.53 | 23.71
2631 | Story8 | B33 | 32 MPa RC Beam (47.5 cm x 25 cm) | Beam | 32MPa | Concrete Rectangular | 250 | 475 | 1187.5 | 6862.5 | 0.81 | 1993.69 | G300E | 5231408.52 | 41.05 | G300E | 1605808.78 | 12.6
2632 | Story8 | B34 | 32 MPa RC Beam (47.5 cm x 25 cm) | Beam | 32MPa | Concrete Rectangular | 250 | 475 | 1187.5 | 6862.5 | 0.81 | 1993.69 | G300E | 4737620.45 | 37.17 | G300E | 2926159.08 | 22.96
2633 | Story8 | B35 | 32 MPa RC Beam (47.5 cm x 25 cm) | Beam | 32MPa | Concrete Rectangular | 250 | 475 | 1187.5 | 6862.5 | 0.81 | 1993.69 | G300E | 5049552.27 | 39.62 | G300E | 1606234.02 | 12.6
2634 | Story8 | B36 | 32 MPa RC Beam (47.5 cm x 25 cm) | Beam | 32MPa | Concrete Rectangular | 250 | 475 | 1187.5 | 6862.5 | 0.81 | 1993.69 | G300E | 4552021.02 | 35.72 | G300E | 2266373.61 | 17.78
2635 | Story8 | B37 | 32 MPa RC Beam (47.5 cm x 25 cm) | Beam | 32MPa | Concrete Rectangular | 250 | 475 | 1187.5 | 7200 | 0.86 | 2091.74 | G300E | 5596904.35 | 43.92 | G300E | 3798653.48 | 29.81
2636 | Story8 | B38 | 32 MPa RC Beam (47.5 cm x 25 cm) | Beam | 32MPa | Concrete Rectangular | 250 | 475 | 1187.5 | 6862.5 | 0.81 | 1993.69 | G300E | 4287502.84 | 33.64 | G300E | 2915191.72 | 22.87
2637 | Story8 | B39 | 32 MPa RC Beam (47.5 cm x 25 cm) | Beam | 32MPa | Concrete Rectangular | 250 | 475 | 1187.5 | 7200 | 0.86 | 2091.74 | G300E | 5543060.87 | 43.49 | G300E | 3798689.17 | 29.81
2638 | Story8 | B4 | 32 MPa RC Beam (47.5 cm x 25 cm) | Beam | 32MPa | Concrete Rectangular | 250 | 475 | 1187.5 | 6862.5 | 0.81 | 1993.69 | G300E | 3498939.2 | 27.45 | G300E | 3080203.65 | 24.17
2639 | Story8 | B40 | 32 MPa RC Beam (47.5 cm x 25 cm) | Beam | 32MPa | Concrete Rectangular | 250 | 475 | 1187.5 | 6862.5 | 0.81 | 1993.69 | G300E | 4552332.95 | 35.72 | G300E | 1606308.1 | 12.6
2640 | Story8 | B41 | 32 MPa RC Beam (47.5 cm x 25 cm) | Beam | 32MPa | Concrete Rectangular | 250 | 475 | 1187.5 | 6862.5 | 0.81 | 1993.69 | G300E | 4552021.02 | 35.72 | G300E | 1606336.26 | 12.6
2641 | Story8 | B42 | 32 MPa RC Beam (47.5 cm x 25 cm) | Beam | 32MPa | Concrete Rectangular | 250 | 475 | 1187.5 | 6862.5 | 0.81 | 1993.69 | G300E | 4737620.45 | 37.17 | G300E | 1606065.11 | 12.6
2642 | Story8 | B43 | 32 MPa RC Beam (47.5 cm x 25 cm) | Beam | 32MPa | Concrete Rectangular | 250 | 475 | 1187.5 | 6862.5 | 0.81 | 1993.69 | G300E | 4573544.32 | 35.89 | G300E | 1605813.22 | 12.6
2643 | Story8 | B44 | 32 MPa RC Beam (47.5 cm x 25 cm) | Beam | 32MPa | Concrete Rectangular | 250 | 475 | 1187.5 | 6862.5 | 0.81 | 1993.69 | G300E | 5140324.43 | 40.33 | G300E | 1701422.82 | 13.35
2644 | Story8 | B45 | 32 MPa RC Beam (47.5 cm x 25 cm) | Beam | 32MPa | Concrete Rectangular | 250 | 475 | 1187.5 | 6862.5 | 0.81 | 1993.69 | G300E | 3491140.91 | 27.39 | G300E | 3080203.65 | 24.17
2645 | Story8 | B46 | 32 MPa RC Beam (47.5 cm x 25 cm) | Beam | 32MPa | Concrete Rectangular | 250 | 475 | 1187.5 | 6862.5 | 0.81 | 1993.69 | G300E | 4360806.82 | 34.22 | G300E | 2915191.72 | 22.87
2646 | Story8 | B47 | 32 MPa RC Beam (47.5 cm x 25 cm) | Beam | 32MPa | Concrete Rectangular | 250 | 475 | 1187.5 | 6862.5 | 0.81 | 1993.69 | G300E | 5250748.3 | 41.2 | G300E | 3002296.49 | 23.56
2647 | Story8 | B48 | 32 MPa RC Beam (47.5 cm x 25 cm) | Beam | 32MPa | Concrete Rectangular | 250 | 475 | 1187.5 | 6862.5 | 0.81 | 1993.69 | G300E | 4974064.77 | 39.03 | G300E | 1596537.93 | 12.53
2648 | Story8 | B49 | 32 MPa RC Beam (47.5 cm x 25 cm) | Beam | 32MPa | Concrete Rectangular | 250 | 475 | 1187.5 | 6862.5 | 0.81 | 1993.69 | G300E | 4850851.7 | 38.06 | G300E | 2935204.72 | 23.03
2649 | Story8 | B5 | 32 MPa RC Beam (47.5 cm x 25 cm) | Beam | 32MPa | Concrete Rectangular | 250 | 475 | 1187.5 | 6862.5 | 0.81 | 1993.69 | G300E | 5417943.75 | 42.51 | G300E | 1701113.15 | 13.35
2650 | Story8 | B50 | 32 MPa RC Beam (47.5 cm x 25 cm) | Beam | 32MPa | Concrete Rectangular | 250 | 475 | 1187.5 | 6862.5 | 0.81 | 1993.69 | G300E | 4578847.16 | 35.93 | G300E | 2915191.72 | 22.87
2651 | Story8 | B51 | 32 MPa RC Beam (47.5 cm x 25 cm) | Beam | 32MPa | Concrete Rectangular | 250 | 475 | 1187.5 | 7200 | 0.86 | 2091.74 | G300E | 5542434.78 | 43.49 | G300E | 3798660.91 | 29.81
2652 | Story8 | B55 | 32 MPa RC Beam (47.5 cm x 25 cm) | Beam | 32MPa | Concrete Rectangular | 250 | 475 | 1187.5 | 6862.5 | 0.81 | 1993.69 | G300E | 5282334.78 | 41.45 | G300E | 3620602.93 | 28.41
2653 | Story8 | B56 | 32 MPa RC Beam (47.5 cm x 25 cm) | Beam | 32MPa | Concrete Rectangular | 250 | 475 | 1187.5 | 6862.5 | 0.81 | 1993.69 | G300E | 4287502.84 | 33.64 | G300E | 2915191.72 | 22.87
2654 | Story8 | B57 | 32 MPa RC Beam (47.5 cm x 25 cm) | Beam | 32MPa | Concrete Rectangular | 250 | 475 | 1187.5 | 6862.5 | 0.81 | 1993.69 | G300E | 4850851.7 | 38.06 | G300E | 1615098.89 | 12.67
2655 | Story8 | B58 | 32 MPa RC Beam (47.5 cm x 25 cm) | Beam | 32MPa | Concrete Rectangular | 250 | 475 | 1187.5 | 6862.5 | 0.81 | 1993.69 | G300E | 4618462.5 | 36.24 | G300E | 1596549.79 | 12.53
2656 | Story8 | B59 | 32 MPa RC Beam (47.5 cm x 25 cm) | Beam | 32MPa | Concrete Rectangular | 250 | 475 | 1187.5 | 6862.5 | 0.81 | 1993.69 | G300E | 5250748.3 | 41.2 | G300E | 1682211.41 | 13.2
2657 | Story8 | B6 | 32 MPa RC Beam (47.5 cm x 25 cm) | Beam | 32MPa | Concrete Rectangular | 250 | 475 | 1187.5 | 6862.5 | 0.81 | 1993.69 | G300E | 3481471.02 | 27.32 | G300E | 2915191.72 | 22.87
2658 | Story8 | B60 | 32 MPa RC Beam (47.5 cm x 25 cm) | Beam | 32MPa | Concrete Rectangular | 250 | 475 | 1187.5 | 6862.5 | 0.81 | 1993.69 | G300E | 3476480.11 | 27.28 | G300E | 2915191.72 | 22.87
2659 | Story8 | B61 | 32 MPa RC Beam (47.5 cm x 25 cm) | Beam | 32MPa | Concrete Rectangular | 250 | 475 | 1187.5 | 6862.5 | 0.81 | 1993.69 | G300E | 4377339.2 | 34.35 | G300E | 3410227.51 | 26.76
2660 | Story8 | B62 | 32 MPa RC Beam (47.5 cm x 25 cm) | Beam | 32MPa | Concrete Rectangular | 250 | 475 | 1187.5 | 6862.5 | 0.81 | 1993.69 | G300E | 5276638.64 | 41.4 | G300E | 3001840.14 | 23.55
2661 | Story8 | B63 | 32 MPa RC Beam (47.5 cm x 25 cm) | Beam | 32MPa | Concrete Rectangular | 250 | 475 | 1187.5 | 6862.5 | 0.81 | 1993.69 | G300E | 5231408.52 | 41.05 | G300E | 2265849.1 | 17.78
2662 | Story8 | B64 | 32 MPa RC Beam (47.5 cm x 25 cm) | Beam | 32MPa | Concrete Rectangular | 250 | 475 | 1187.5 | 6862.5 | 0.81 | 1993.69 | G300E | 4883916.48 | 38.32 | G300E | 2933846.02 | 23.02
2663 | Story8 | B65 | 32 MPa RC Beam (47.5 cm x 25 cm) | Beam | 32MPa | Concrete Rectangular | 250 | 475 | 1187.5 | 6862.5 | 0.81 | 1993.69 | G300E | 5049864.2 | 39.62 | G300E | 2266275.82 | 17.78
2664 | Story8 | B66 | 32 MPa RC Beam (47.5 cm x 25 cm) | Beam | 32MPa | Concrete Rectangular | 250 | 475 | 1187.5 | 7200 | 0.86 | 2091.74 | G300E | 5596278.26 | 43.91 | G300E | 3798659.43 | 29.81
2665 | Story8 | B67 | 32 MPa RC Beam (47.5 cm x 25 cm) | Beam | 32MPa | Concrete Rectangular | 250 | 475 | 1187.5 | 6862.5 | 0.81 | 1993.69 | G300E | 5333952.72 | 41.85 | G300E | 3620585.93 | 28.41
2666 | Story8 | B69 | 32 MPa RC Beam (47.5 cm x 25 cm) | Beam | 32MPa | Concrete Rectangular | 250 | 475 | 1187.5 | 6862.5 | 0.81 | 1993.69 | G300E | 5251602.72 | 41.21 | G300E | 3145456.34 | 24.68
2667 | Story8 | B7 | 32 MPa RC Beam (47.5 cm x 25 cm) | Beam | 32MPa | Concrete Rectangular | 250 | 475 | 1187.5 | 6862.5 | 0.81 | 1993.69 | G300E | 5276638.64 | 41.4 | G300E | 1681743.2 | 13.2
2668 | Story8 | B70 | 32 MPa RC Beam (47.5 cm x 25 cm) | Beam | 32MPa | Concrete Rectangular | 250 | 475 | 1187.5 | 6862.5 | 0.81 | 1993.69 | G300E | 5296954.89 | 41.56 | G300E | 2671943.84 | 20.97
2669 | Story8 | B71 | 32 MPa RC Beam (47.5 cm x 25 cm) | Beam | 32MPa | Concrete Rectangular | 250 | 475 | 1187.5 | 6862.5 | 0.81 | 1993.69 | G300E | 4535176.7 | 35.58 | G300E | 2266769.22 | 17.79
2670 | Story8 | B72 | 32 MPa RC Beam (47.5 cm x 25 cm) | Beam | 32MPa | Concrete Rectangular | 250 | 475 | 1187.5 | 6862.5 | 0.81 | 1993.69 | G300E | 4883292.61 | 38.32 | G300E | 1613756.49 | 12.66
2671 | Story8 | B73 | 32 MPa RC Beam (47.5 cm x 25 cm) | Beam | 32MPa | Concrete Rectangular | 250 | 475 | 1187.5 | 6862.5 | 0.81 | 1993.69 | G300E | 4572608.52 | 35.88 | G300E | 2265806.13 | 17.78
2672 | Story8 | B74 | 32 MPa RC Beam (47.5 cm x 25 cm) | Beam | 32MPa | Concrete Rectangular | 250 | 475 | 1187.5 | 6862.5 | 0.81 | 1993.69 | G300E | 5276638.64 | 41.4 | G300E | 1681749.13 | 13.2
2673 | Story8 | B75 | 32 MPa RC Beam (47.5 cm x 25 cm) | Beam | 32MPa | Concrete Rectangular | 250 | 475 | 1187.5 | 6862.5 | 0.81 | 1993.69 | G300E | 3481471.02 | 27.32 | G300E | 2915191.72 | 22.87
2674 | Story8 | B76 | 32 MPa RC Beam (47.5 cm x 25 cm) | Beam | 32MPa | Concrete Rectangular | 250 | 475 | 1187.5 | 6862.5 | 0.81 | 1993.69 | G300E | 4388256.82 | 34.43 | G300E | 3245215.58 | 25.46
2675 | Story8 | B77 | 32 MPa RC Beam (47.5 cm x 25 cm) | Beam | 32MPa | Concrete Rectangular | 250 | 475 | 1187.5 | 6862.5 | 0.81 | 1993.69 | G300E | 5417631.82 | 42.51 | G300E | 3021214.53 | 23.71
2676 | Story8 | B78 | 32 MPa RC Beam (47.5 cm x 25 cm) | Beam | 32MPa | Concrete Rectangular | 250 | 475 | 1187.5 | 6862.5 | 0.81 | 1993.69 | G300E | 5107571.59 | 40.08 | G300E | 2926381.33 | 22.96
2677 | Story8 | B79 | 32 MPa RC Beam (47.5 cm x 25 cm) | Beam | 32MPa | Concrete Rectangular | 250 | 475 | 1187.5 | 6862.5 | 0.81 | 1993.69 | G300E | 5036451.14 | 39.52 | G300E | 2926159.08 | 22.96
2678 | Story8 | B8 | 32 MPa RC Beam (47.5 cm x 25 cm) | Beam | 32MPa | Concrete Rectangular | 250 | 475 | 1187.5 | 6862.5 | 0.81 | 1993.69 | G300E | 3476792.05 | 27.28 | G300E | 2915191.72 | 22.87
2679 | Story8 | B80 | 32 MPa RC Beam (47.5 cm x 25 cm) | Beam | 32MPa | Concrete Rectangular | 250 | 475 | 1187.5 | 6862.5 | 0.81 | 1993.69 | G300E | 5037075 | 39.52 | G300E | 2926159.08 | 22.96
2680 | Story8 | B81 | 32 MPa RC Beam (47.5 cm x 25 cm) | Beam | 32MPa | Concrete Rectangular | 250 | 475 | 1187.5 | 6862.5 | 0.81 | 1993.69 | G300E | 5049864.2 | 39.62 | G300E | 2266293.6 | 17.78
2681 | Story8 | B82 | 32 MPa RC Beam (47.5 cm x 25 cm) | Beam | 32MPa | Concrete Rectangular | 250 | 475 | 1187.5 | 6862.5 | 0.81 | 1993.69 | G300E | 4883916.48 | 38.32 | G300E | 2933838.61 | 23.02
2682 | Story8 | B83 | 32 MPa RC Beam (47.5 cm x 25 cm) | Beam | 32MPa | Concrete Rectangular | 250 | 475 | 1187.5 | 6862.5 | 0.81 | 1993.69 | G300E | 4577911.36 | 35.92 | G300E | 2915191.72 | 22.87
2683 | Story8 | B84 | 32 MPa RC Beam (47.5 cm x 25 cm) | Beam | 32MPa | Concrete Rectangular | 250 | 475 | 1187.5 | 6862.5 | 0.81 | 1993.69 | G300E | 4850539.77 | 38.06 | G300E | 2935133.59 | 23.03
2684 | Story8 | B85 | 32 MPa RC Beam (47.5 cm x 25 cm) | Beam | 32MPa | Concrete Rectangular | 250 | 475 | 1187.5 | 6862.5 | 0.81 | 1993.69 | G300E | 5028652.84 | 39.46 | G300E | 2266160.25 | 17.78
2685 | Story8 | B86 | 32 MPa RC Beam (47.5 cm x 25 cm) | Beam | 32MPa | Concrete Rectangular | 250 | 475 | 1187.5 | 6862.5 | 0.81 | 1993.69 | G300E | 4720152.27 | 37.04 | G300E | 2919950.86 | 22.91
2686 | Story8 | B87 | 32 MPa RC Beam (47.5 cm x 25 cm) | Beam | 32MPa | Concrete Rectangular | 250 | 475 | 1187.5 | 6862.5 | 0.81 | 1993.69 | G300E | 5011184.66 | 39.32 | G300E | 1599613.89 | 12.55
2687 | Story8 | B88 | 32 MPa RC Beam (47.5 cm x 25 cm) | Beam | 32MPa | Concrete Rectangular | 250 | 475 | 1187.5 | 6862.5 | 0.81 | 1993.69 | G300E | 4722959.66 | 37.06 | G300E | 2920679.84 | 22.92
2688 | Story8 | B89 | 32 MPa RC Beam (47.5 cm x 25 cm) | Beam | 32MPa | Concrete Rectangular | 250 | 475 | 1187.5 | 6862.5 | 0.81 | 1993.69 | G300E | 5417319.89 | 42.51 | G300E | 1701018.32 | 13.35
2689 | Story8 | B9 | 32 MPa RC Beam (47.5 cm x 25 cm) | Beam | 32MPa | Concrete Rectangular | 250 | 475 | 1187.5 | 6862.5 | 0.81 | 1993.69 | G300E | 5250748.3 | 41.2 | G300E | 1682201.04 | 13.2
2690 | Story8 | B90 | 32 MPa RC Beam (47.5 cm x 25 cm) | Beam | 32MPa | Concrete Rectangular | 250 | 475 | 1187.5 | 6862.5 | 0.81 | 1993.69 | G300E | 3497067.61 | 27.44 | G300E | 3080203.65 | 24.17
2691 | Story8 | B91 | 32 MPa RC Beam (47.5 cm x 25 cm) | Beam | 32MPa | Concrete Rectangular | 250 | 475 | 1187.5 | 6862.5 | 0.81 | 1993.69 | G300E | 4662132.95 | 36.58 | G300E | 3410227.51 | 26.76
2692 | Story8 | B92 | 32 MPa RC Beam (47.5 cm x 25 cm) | Beam | 32MPa | Concrete Rectangular | 250 | 475 | 1187.5 | 6862.5 | 0.81 | 1993.69 | G300E | 5598864.2 | 43.93 | G300E | 3027673.16 | 23.76
2693 | Story8 | B93 | 32 MPa RC Beam (47.5 cm x 25 cm) | Beam | 32MPa | Concrete Rectangular | 250 | 475 | 1187.5 | 6862.5 | 0.81 | 1993.69 | G300E | 5598864.2 | 43.93 | G300E | 3027685.01 | 23.76
2694 | Story8 | B94 | 32 MPa RC Beam (47.5 cm x 25 cm) | Beam | 32MPa | Concrete Rectangular | 250 | 475 | 1187.5 | 6862.5 | 0.81 | 1993.69 | G300E | 5107259.66 | 40.07 | G300E | 2926381.33 | 22.96
2695 | Story8 | B95 | 32 MPa RC Beam (47.5 cm x 25 cm) | Beam | 32MPa | Concrete Rectangular | 250 | 475 | 1187.5 | 6862.5 | 0.81 | 1993.69 | G300E | 5417631.82 | 42.51 | G300E | 3021229.35 | 23.71
2696 | Story8 | B96 | 32 MPa RC Beam (47.5 cm x 25 cm) | Beam | 32MPa | Concrete Rectangular | 250 | 475 | 1187.5 | 6862.5 | 0.81 | 1993.69 | G300E | 5231408.52 | 41.05 | G300E | 2265860.95 | 17.78
2697 | Story8 | B97 | 32 MPa RC Beam (47.5 cm x 25 cm) | Beam | 32MPa | Concrete Rectangular | 250 | 475 | 1187.5 | 6862.5 | 0.81 | 1993.69 | G300E | 5276638.64 | 41.4 | G300E | 3001849.03 | 23.55
2698 | Story8 | B98 | 32 MPa RC Beam (47.5 cm x 25 cm) | Beam | 32MPa | Concrete Rectangular | 250 | 475 | 1187.5 | 6862.5 | 0.81 | 1993.69 | G300E | 4973752.84 | 39.03 | G300E | 1596546.82 | 12.53
2699 | Story8 | B99 | 32 MPa RC Beam (47.5 cm x 25 cm) | Beam | 32MPa | Concrete Rectangular | 250 | 475 | 1187.5 | 6862.5 | 0.81 | 1993.69 | G300E | 5250748.3 | 41.2 | G300E | 3002300.94 | 23.56
2700 | Story9 | B1 | 32 MPa RC Beam (50 cm x 25 cm) | Beam | 32MPa | Concrete Rectangular | 250 | 500 | 1250 | 6875 | 0.86 | 2102.45 | G300E | 4785312.5 | 37.55 | G300E | 3737403.12 | 29.33
2701 | Story9 | B10 | 32 MPa RC Beam (50 cm x 25 cm) | Beam | 32MPa | Concrete Rectangular | 250 | 500 | 1250 | 6875 | 0.86 | 2102.45 | G300E | 3578125 | 28.08 | G300E | 3393028.12 | 26.62
2702 | Story9 | B100 | 32 MPa RC Beam (50 cm x 25 cm) | Beam | 32MPa | Concrete Rectangular | 250 | 500 | 1250 | 6875 | 0.86 | 2102.45 | G300E | 5395312.5 | 42.33 | G300E | 1684235.94 | 13.22
2703 | Story9 | B101 | 32 MPa RC Beam (50 cm x 25 cm) | Beam | 32MPa | Concrete Rectangular | 250 | 500 | 1250 | 6875 | 0.86 | 2102.45 | G300E | 5275625 | 41.39 | G300E | 3165062.5 | 24.83
2704 | Story9 | B102 | 32 MPa RC Beam (50 cm x 25 cm) | Beam | 32MPa | Concrete Rectangular | 250 | 500 | 1250 | 6875 | 0.86 | 2102.45 | G300E | 5245937.5 | 41.16 | G300E | 1677745.31 | 13.16
2705 | Story9 | B103 | 32 MPa RC Beam (50 cm x 25 cm) | Beam | 32MPa | Concrete Rectangular | 250 | 500 | 1250 | 6875 | 0.86 | 2102.45 | G300E | 5294062.5 | 41.54 | G300E | 3173087.5 | 24.9
2706 | Story9 | B104 | 32 MPa RC Beam (50 cm x 25 cm) | Beam | 32MPa | Concrete Rectangular | 250 | 500 | 1250 | 6875 | 0.86 | 2102.45 | G300E | 5844687.5 | 45.86 | G300E | 1793828.12 | 14.08
2707 | Story9 | B105 | 32 MPa RC Beam (50 cm x 25 cm) | Beam | 32MPa | Concrete Rectangular | 250 | 500 | 1250 | 6875 | 0.86 | 2102.45 | G300E | 3835000 | 30.09 | G300E | 3737403.12 | 29.33
2708 | Story9 | B106 | 32 MPa RC Beam (50 cm x 25 cm) | Beam | 32MPa | Concrete Rectangular | 250 | 500 | 1250 | 6875 | 0.86 | 2102.45 | G300E | 4785000 | 37.54 | G300E | 3737403.12 | 29.33
2709 | Story9 | B107 | 32 MPa RC Beam (50 cm x 25 cm) | Beam | 32MPa | Concrete Rectangular | 250 | 500 | 1250 | 6875 | 0.86 | 2102.45 | G300E | 4530312.5 | 35.55 | G300E | 3565215.62 | 27.97
2710 | Story9 | B108 | 32 MPa RC Beam (50 cm x 25 cm) | Beam | 32MPa | Concrete Rectangular | 250 | 500 | 1250 | 6875 | 0.86 | 2102.45 | G300E | 4515625 | 35.43 | G300E | 4081778.12 | 32.03
2711 | Story9 | B109 | 32 MPa RC Beam (50 cm x 25 cm) | Beam | 32MPa | Concrete Rectangular | 250 | 500 | 1250 | 6875 | 0.86 | 2102.45 | G300E | 4495000 | 35.27 | G300E | 3048653.12 | 23.92
2712 | Story9 | B11 | 32 MPa RC Beam (50 cm x 25 cm) | Beam | 32MPa | Concrete Rectangular | 250 | 500 | 1250 | 6875 | 0.86 | 2102.45 | G300E | 5276562.5 | 41.4 | G300E | 1787665.62 | 14.03
2713 | Story9 | B110 | 32 MPa RC Beam (50 cm x 25 cm) | Beam | 32MPa | Concrete Rectangular | 250 | 500 | 1250 | 6875 | 0.86 | 2102.45 | G300E | 4515625 | 35.43 | G300E | 4081778.12 | 32.03
2714 | Story9 | B111 | 32 MPa RC Beam (50 cm x 25 cm) | Beam | 32MPa | Concrete Rectangular | 250 | 500 | 1250 | 6875 | 0.86 | 2102.45 | G300E | 4529687.5 | 35.54 | G300E | 3393028.12 | 26.62
2715 | Story9 | B112 | 32 MPa RC Beam (50 cm x 25 cm) | Beam | 32MPa | Concrete Rectangular | 250 | 500 | 1250 | 6875 | 0.86 | 2102.45 | G300E | 4776875 | 37.48 | G300E | 3737403.12 | 29.33
2716 | Story9 | B12 | 32 MPa RC Beam (50 cm x 25 cm) | Beam | 32MPa | Concrete Rectangular | 250 | 500 | 1250 | 6875 | 0.86 | 2102.45 | G300E | 3591250 | 28.18 | G300E | 3387403.12 | 26.58
2717 | Story9 | B13 | 32 MPa RC Beam (50 cm x 25 cm) | Beam | 32MPa | Concrete Rectangular | 250 | 500 | 1250 | 6875 | 0.86 | 2102.45 | G300E | 5299375 | 41.58 | G300E | 1795575 | 14.09
2718 | Story9 | B14 | 32 MPa RC Beam (50 cm x 25 cm) | Beam | 32MPa | Concrete Rectangular | 250 | 500 | 1250 | 6875 | 0.86 | 2102.45 | G300E | 3853437.5 | 30.24 | G300E | 3565215.62 | 27.97
2719 | Story9 | B15 | 32 MPa RC Beam (50 cm x 25 cm) | Beam | 32MPa | Concrete Rectangular | 250 | 500 | 1250 | 6875 | 0.86 | 2102.45 | G300E | 3852812.5 | 30.23 | G300E | 3565215.62 | 27.97
2720 | Story9 | B16 | 32 MPa RC Beam (50 cm x 25 cm) | Beam | 32MPa | Concrete Rectangular | 250 | 500 | 1250 | 6875 | 0.86 | 2102.45 | G300E | 4531250 | 35.55 | G300E | 3393028.12 | 26.62
2721 | Story9 | B17 | 32 MPa RC Beam (50 cm x 25 cm) | Beam | 32MPa | Concrete Rectangular | 250 | 500 | 1250 | 6875 | 0.86 | 2102.45 | G300E | 5302812.5 | 41.61 | G300E | 3173075 | 24.9
2722 | Story9 | B18 | 32 MPa RC Beam (50 cm x 25 cm) | Beam | 32MPa | Concrete Rectangular | 250 | 500 | 1250 | 6875 | 0.86 | 2102.45 | G300E | 5270625 | 41.36 | G300E | 1684351.56 | 13.22
2723 | Story9 | B19 | 32 MPa RC Beam (50 cm x 25 cm) | Beam | 32MPa | Concrete Rectangular | 250 | 500 | 1250 | 6875 | 0.86 | 2102.45 | G300E | 4883750 | 38.32 | G300E | 3061851.56 | 24.02
2724 | Story9 | B2 | 32 MPa RC Beam (50 cm x 25 cm) | Beam | 32MPa | Concrete Rectangular | 250 | 500 | 1250 | 6875 | 0.86 | 2102.45 | G300E | 3855937.5 | 30.26 | G300E | 3565215.62 | 27.97
2725 | Story9 | B20 | 32 MPa RC Beam (50 cm x 25 cm) | Beam | 32MPa | Concrete Rectangular | 250 | 500 | 1250 | 6875 | 0.86 | 2102.45 | G300E | 5208437.5 | 40.87 | G300E | 1684828.12 | 13.22
2726 | Story9 | B21 | 32 MPa RC Beam (50 cm x 25 cm) | Beam | 32MPa | Concrete Rectangular | 250 | 500 | 1250 | 6875 | 0.86 | 2102.45 | G300E | 4692187.5 | 36.82 | G300E | 3063370.31 | 24.04
2727 | Story9 | B22 | 32 MPa RC Beam (50 cm x 25 cm) | Beam | 32MPa | Concrete Rectangular | 250 | 500 | 1250 | 6875 | 0.86 | 2102.45 | G300E | 5056250 | 39.67 | G300E | 1694576.56 | 13.3
2728 | Story9 | B23 | 32 MPa RC Beam (50 cm x 25 cm) | Beam | 32MPa | Concrete Rectangular | 250 | 500 | 1250 | 6875 | 0.86 | 2102.45 | G300E | 4730625 | 37.12 | G300E | 1672662.5 | 13.12
2729 | Story9 | B24 | 32 MPa RC Beam (50 cm x 25 cm) | Beam | 32MPa | Concrete Rectangular | 250 | 500 | 1250 | 6875 | 0.86 | 2102.45 | G300E | 5016875 | 39.36 | G300E | 1695971.88 | 13.31
2730 | Story9 | B25 | 32 MPa RC Beam (50 cm x 25 cm) | Beam | 32MPa | Concrete Rectangular | 250 | 500 | 1250 | 6875 | 0.86 | 2102.45 | G300E | 4693125 | 36.82 | G300E | 1685856.25 | 13.23
2731 | Story9 | B26 | 32 MPa RC Beam (50 cm x 25 cm) | Beam | 32MPa | Concrete Rectangular | 250 | 500 | 1250 | 6875 | 0.86 | 2102.45 | G300E | 4887187.5 | 38.35 | G300E | 1684829.69 | 13.22
2732 | Story9 | B27 | 32 MPa RC Beam (50 cm x 25 cm) | Beam | 32MPa | Concrete Rectangular | 250 | 500 | 1250 | 6875 | 0.86 | 2102.45 | G300E | 4883750 | 38.32 | G300E | 1684353.12 | 13.22
2733 | Story9 | B28 | 32 MPa RC Beam (50 cm x 25 cm) | Beam | 32MPa | Concrete Rectangular | 250 | 500 | 1250 | 6875 | 0.86 | 2102.45 | G300E | 4883750 | 38.32 | G300E | 1684351.56 | 13.22
2734 | Story9 | B29 | 32 MPa RC Beam (50 cm x 25 cm) | Beam | 32MPa | Concrete Rectangular | 250 | 500 | 1250 | 6875 | 0.86 | 2102.45 | G300E | 5299687.5 | 41.58 | G300E | 1795596.88 | 14.09
2735 | Story9 | B3 | 32 MPa RC Beam (50 cm x 25 cm) | Beam | 32MPa | Concrete Rectangular | 250 | 500 | 1250 | 6875 | 0.86 | 2102.45 | G300E | 5858437.5 | 45.97 | G300E | 1794307.81 | 14.08
2736 | Story9 | B30 | 32 MPa RC Beam (50 cm x 25 cm) | Beam | 32MPa | Concrete Rectangular | 250 | 500 | 1250 | 6875 | 0.86 | 2102.45 | G300E | 3590000 | 28.17 | G300E | 3387403.12 | 26.58
2737 | Story9 | B31 | 32 MPa RC Beam (50 cm x 25 cm) | Beam | 32MPa | Concrete Rectangular | 250 | 500 | 1250 | 6875 | 0.86 | 2102.45 | G300E | 4516562.5 | 35.44 | G300E | 4081778.12 | 32.03
2738 | Story9 | B32 | 32 MPa RC Beam (50 cm x 25 cm) | Beam | 32MPa | Concrete Rectangular | 250 | 500 | 1250 | 6875 | 0.86 | 2102.45 | G300E | 5276562.5 | 41.4 | G300E | 3165165.62 | 24.84
2739 | Story9 | B33 | 32 MPa RC Beam (50 cm x 25 cm) | Beam | 32MPa | Concrete Rectangular | 250 | 500 | 1250 | 6875 | 0.86 | 2102.45 | G300E | 5396562.5 | 42.34 | G300E | 1684289.06 | 13.22
2740 | Story9 | B34 | 32 MPa RC Beam (50 cm x 25 cm) | Beam | 32MPa | Concrete Rectangular | 250 | 500 | 1250 | 6875 | 0.86 | 2102.45 | G300E | 4887187.5 | 38.35 | G300E | 3062329.69 | 24.03
2741 | Story9 | B35 | 32 MPa RC Beam (50 cm x 25 cm) | Beam | 32MPa | Concrete Rectangular | 250 | 500 | 1250 | 6875 | 0.86 | 2102.45 | G300E | 5211250 | 40.89 | G300E | 2373651.56 | 18.62
2742 | Story9 | B36 | 32 MPa RC Beam (50 cm x 25 cm) | Beam | 32MPa | Concrete Rectangular | 250 | 500 | 1250 | 6875 | 0.86 | 2102.45 | G300E | 4679687.5 | 36.72 | G300E | 3064168.75 | 24.04
2743 | Story9 | B37 | 32 MPa RC Beam (50 cm x 25 cm) | Beam | 32MPa | Concrete Rectangular | 250 | 500 | 1250 | 7200 | 0.9 | 2201.83 | G300E | 5801947.83 | 45.52 | G300E | 3621564 | 28.42
2744 | Story9 | B38 | 32 MPa RC Beam (50 cm x 25 cm) | Beam | 32MPa | Concrete Rectangular | 250 | 500 | 1250 | 6875 | 0.86 | 2102.45 | G300E | 4413125 | 34.63 | G300E | 3048653.12 | 23.92
2745 | Story9 | B39 | 32 MPa RC Beam (50 cm x 25 cm) | Beam | 32MPa | Concrete Rectangular | 250 | 500 | 1250 | 7200 | 0.9 | 2201.83 | G300E | 5744660.87 | 45.07 | G300E | 3621639.13 | 28.42
2746 | Story9 | B4 | 32 MPa RC Beam (50 cm x 25 cm) | Beam | 32MPa | Concrete Rectangular | 250 | 500 | 1250 | 6875 | 0.86 | 2102.45 | G300E | 3588437.5 | 28.16 | G300E | 3565215.62 | 27.97
2747 | Story9 | B40 | 32 MPa RC Beam (50 cm x 25 cm) | Beam | 32MPa | Concrete Rectangular | 250 | 500 | 1250 | 6875 | 0.86 | 2102.45 | G300E | 4679375 | 36.72 | G300E | 2375392.19 | 18.64
2748 | Story9 | B41 | 32 MPa RC Beam (50 cm x 25 cm) | Beam | 32MPa | Concrete Rectangular | 250 | 500 | 1250 | 6875 | 0.86 | 2102.45 | G300E | 4679375 | 36.72 | G300E | 2375426.56 | 18.64
2749 | Story9 | B42 | 32 MPa RC Beam (50 cm x 25 cm) | Beam | 32MPa | Concrete Rectangular | 250 | 500 | 1250 | 6875 | 0.86 | 2102.45 | G300E | 4886875 | 38.34 | G300E | 1684831.25 | 13.22
2750 | Story9 | B43 | 32 MPa RC Beam (50 cm x 25 cm) | Beam | 32MPa | Concrete Rectangular | 250 | 500 | 1250 | 6875 | 0.86 | 2102.45 | G300E | 4693125 | 36.82 | G300E | 1685879.69 | 13.23
2751 | Story9 | B44 | 32 MPa RC Beam (50 cm x 25 cm) | Beam | 32MPa | Concrete Rectangular | 250 | 500 | 1250 | 6875 | 0.86 | 2102.45 | G300E | 5276562.5 | 41.4 | G300E | 1787689.06 | 14.03
2752 | Story9 | B45 | 32 MPa RC Beam (50 cm x 25 cm) | Beam | 32MPa | Concrete Rectangular | 250 | 500 | 1250 | 6875 | 0.86 | 2102.45 | G300E | 3577500 | 28.07 | G300E | 3393028.12 | 26.62
2753 | Story9 | B46 | 32 MPa RC Beam (50 cm x 25 cm) | Beam | 32MPa | Concrete Rectangular | 250 | 500 | 1250 | 6875 | 0.86 | 2102.45 | G300E | 4495312.5 | 35.27 | G300E | 3048653.12 | 23.92
2754 | Story9 | B47 | 32 MPa RC Beam (50 cm x 25 cm) | Beam | 32MPa | Concrete Rectangular | 250 | 500 | 1250 | 6875 | 0.86 | 2102.45 | G300E | 5391562.5 | 42.3 | G300E | 3140168.75 | 24.64
2755 | Story9 | B48 | 32 MPa RC Beam (50 cm x 25 cm) | Beam | 32MPa | Concrete Rectangular | 250 | 500 | 1250 | 6875 | 0.86 | 2102.45 | G300E | 5107500 | 40.08 | G300E | 1672660.94 | 13.12
2756 | Story9 | B49 | 32 MPa RC Beam (50 cm x 25 cm) | Beam | 32MPa | Concrete Rectangular | 250 | 500 | 1250 | 6875 | 0.86 | 2102.45 | G300E | 5016875 | 39.36 | G300E | 3073459.38 | 24.12
2757 | Story9 | B5 | 32 MPa RC Beam (50 cm x 25 cm) | Beam | 32MPa | Concrete Rectangular | 250 | 500 | 1250 | 6875 | 0.86 | 2102.45 | G300E | 5671875 | 44.5 | G300E | 1787467.19 | 14.03
2758 | Story9 | B50 | 32 MPa RC Beam (50 cm x 25 cm) | Beam | 32MPa | Concrete Rectangular | 250 | 500 | 1250 | 6875 | 0.86 | 2102.45 | G300E | 4718125 | 37.02 | G300E | 3048653.12 | 23.92
2759 | Story9 | B51 | 32 MPa RC Beam (50 cm x 25 cm) | Beam | 32MPa | Concrete Rectangular | 250 | 500 | 1250 | 7200 | 0.9 | 2201.83 | G300E | 5743095.65 | 45.06 | G300E | 3449092.7 | 27.06
2760 | Story9 | B55 | 32 MPa RC Beam (50 cm x 25 cm) | Beam | 32MPa | Concrete Rectangular | 250 | 500 | 1250 | 6875 | 0.86 | 2102.45 | G300E | 5482961.96 | 43.02 | G300E | 3458116.03 | 27.13
2761 | Story9 | B56 | 32 MPa RC Beam (50 cm x 25 cm) | Beam | 32MPa | Concrete Rectangular | 250 | 500 | 1250 | 6875 | 0.86 | 2102.45 | G300E | 4413437.5 | 34.63 | G300E | 3048653.12 | 23.92
2762 | Story9 | B57 | 32 MPa RC Beam (50 cm x 25 cm) | Beam | 32MPa | Concrete Rectangular | 250 | 500 | 1250 | 6875 | 0.86 | 2102.45 | G300E | 5016250 | 39.36 | G300E | 1695943.75 | 13.31
2763 | Story9 | B58 | 32 MPa RC Beam (50 cm x 25 cm) | Beam | 32MPa | Concrete Rectangular | 250 | 500 | 1250 | 6875 | 0.86 | 2102.45 | G300E | 4730625 | 37.12 | G300E | 1672670.31 | 13.12
2764 | Story9 | B59 | 32 MPa RC Beam (50 cm x 25 cm) | Beam | 32MPa | Concrete Rectangular | 250 | 500 | 1250 | 6875 | 0.86 | 2102.45 | G300E | 5391875 | 42.31 | G300E | 1762682.81 | 13.83
2765 | Story9 | B6 | 32 MPa RC Beam (50 cm x 25 cm) | Beam | 32MPa | Concrete Rectangular | 250 | 500 | 1250 | 6875 | 0.86 | 2102.45 | G300E | 3565625 | 27.98 | G300E | 3393028.12 | 26.62
2766 | Story9 | B60 | 32 MPa RC Beam (50 cm x 25 cm) | Beam | 32MPa | Concrete Rectangular | 250 | 500 | 1250 | 6875 | 0.86 | 2102.45 | G300E | 3558125 | 27.92 | G300E | 3048653.12 | 23.92
2767 | Story9 | B61 | 32 MPa RC Beam (50 cm x 25 cm) | Beam | 32MPa | Concrete Rectangular | 250 | 500 | 1250 | 6875 | 0.86 | 2102.45 | G300E | 4516562.5 | 35.44 | G300E | 4081778.12 | 32.03
2768 | Story9 | B62 | 32 MPa RC Beam (50 cm x 25 cm) | Beam | 32MPa | Concrete Rectangular | 250 | 500 | 1250 | 6875 | 0.86 | 2102.45 | G300E | 5424687.5 | 42.56 | G300E | 3139471.88 | 24.63
2769 | Story9 | B63 | 32 MPa RC Beam (50 cm x 25 cm) | Beam | 32MPa | Concrete Rectangular | 250 | 500 | 1250 | 6875 | 0.86 | 2102.45 | G300E | 5396875 | 42.35 | G300E | 3061781.25 | 24.02
2770 | Story9 | B64 | 32 MPa RC Beam (50 cm x 25 cm) | Beam | 32MPa | Concrete Rectangular | 250 | 500 | 1250 | 6875 | 0.86 | 2102.45 | G300E | 5056250 | 39.67 | G300E | 3072071.88 | 24.1
2771 | Story9 | B65 | 32 MPa RC Beam (50 cm x 25 cm) | Beam | 32MPa | Concrete Rectangular | 250 | 500 | 1250 | 6875 | 0.86 | 2102.45 | G300E | 5211250 | 40.89 | G300E | 3062395.31 | 24.03
2772 | Story9 | B66 | 32 MPa RC Beam (50 cm x 25 cm) | Beam | 32MPa | Concrete Rectangular | 250 | 500 | 1250 | 7200 | 0.9 | 2201.83 | G300E | 5802573.91 | 45.53 | G300E | 3449091.13 | 27.06
2773 | Story9 | B67 | 32 MPa RC Beam (50 cm x 25 cm) | Beam | 32MPa | Concrete Rectangular | 250 | 500 | 1250 | 6875 | 0.86 | 2102.45 | G300E | 5540054.35 | 43.47 | G300E | 3128680.98 | 24.55
2774 | Story9 | B69 | 32 MPa RC Beam (50 cm x 25 cm) | Beam | 32MPa | Concrete Rectangular | 250 | 500 | 1250 | 6875 | 0.86 | 2102.45 | G300E | 5458152.17 | 42.83 | G300E | 3124396.06 | 24.52
2775 | Story9 | B7 | 32 MPa RC Beam (50 cm x 25 cm) | Beam | 32MPa | Concrete Rectangular | 250 | 500 | 1250 | 6875 | 0.86 | 2102.45 | G300E | 5424687.5 | 42.56 | G300E | 1761970.31 | 13.83
2776 | Story9 | B70 | 32 MPa RC Beam (50 cm x 25 cm) | Beam | 32MPa | Concrete Rectangular | 250 | 500 | 1250 | 6875 | 0.86 | 2102.45 | G300E | 5508369.57 | 43.22 | G300E | 3289097.15 | 25.81
2777 | Story9 | B71 | 32 MPa RC Beam (50 cm x 25 cm) | Beam | 32MPa | Concrete Rectangular | 250 | 500 | 1250 | 6875 | 0.86 | 2102.45 | G300E | 4768125 | 37.41 | G300E | 2375876.56 | 18.64
2778 | Story9 | B72 | 32 MPa RC Beam (50 cm x 25 cm) | Beam | 32MPa | Concrete Rectangular | 250 | 500 | 1250 | 6875 | 0.86 | 2102.45 | G300E | 5054687.5 | 39.66 | G300E | 1694564.06 | 13.3
2779 | Story9 | B73 | 32 MPa RC Beam (50 cm x 25 cm) | Beam | 32MPa | Concrete Rectangular | 250 | 500 | 1250 | 6875 | 0.86 | 2102.45 | G300E | 4690312.5 | 36.8 | G300E | 3063273.44 | 24.04
2780 | Story9 | B74 | 32 MPa RC Beam (50 cm x 25 cm) | Beam | 32MPa | Concrete Rectangular | 250 | 500 | 1250 | 6875 | 0.86 | 2102.45 | G300E | 5424687.5 | 42.56 | G300E | 1761970.31 | 13.83
2781 | Story9 | B75 | 32 MPa RC Beam (50 cm x 25 cm) | Beam | 32MPa | Concrete Rectangular | 250 | 500 | 1250 | 6875 | 0.86 | 2102.45 | G300E | 3565000 | 27.97 | G300E | 3393028.12 | 26.62
2782 | Story9 | B76 | 32 MPa RC Beam (50 cm x 25 cm) | Beam | 32MPa | Concrete Rectangular | 250 | 500 | 1250 | 6875 | 0.86 | 2102.45 | G300E | 4531250 | 35.55 | G300E | 3565215.62 | 27.97
2783 | Story9 | B77 | 32 MPa RC Beam (50 cm x 25 cm) | Beam | 32MPa | Concrete Rectangular | 250 | 500 | 1250 | 6875 | 0.86 | 2102.45 | G300E | 5671875 | 44.5 | G300E | 3164971.88 | 24.83
2784 | Story9 | B78 | 32 MPa RC Beam (50 cm x 25 cm) | Beam | 32MPa | Concrete Rectangular | 250 | 500 | 1250 | 6875 | 0.86 | 2102.45 | G300E | 5270312.5 | 41.35 | G300E | 3061851.56 | 24.02
2785 | Story9 | B79 | 32 MPa RC Beam (50 cm x 25 cm) | Beam | 32MPa | Concrete Rectangular | 250 | 500 | 1250 | 6875 | 0.86 | 2102.45 | G300E | 5208437.5 | 40.87 | G300E | 3062328.12 | 24.03
2786 | Story9 | B8 | 32 MPa RC Beam (50 cm x 25 cm) | Beam | 32MPa | Concrete Rectangular | 250 | 500 | 1250 | 6875 | 0.86 | 2102.45 | G300E | 3558750 | 27.92 | G300E | 3048653.12 | 23.92
2787 | Story9 | B80 | 32 MPa RC Beam (50 cm x 25 cm) | Beam | 32MPa | Concrete Rectangular | 250 | 500 | 1250 | 6875 | 0.86 | 2102.45 | G300E | 5208750 | 40.87 | G300E | 3062329.69 | 24.03
2788 | Story9 | B81 | 32 MPa RC Beam (50 cm x 25 cm) | Beam | 32MPa | Concrete Rectangular | 250 | 500 | 1250 | 6875 | 0.86 | 2102.45 | G300E | 5211562.5 | 40.89 | G300E | 3062415.62 | 24.03
2789 | Story9 | B82 | 32 MPa RC Beam (50 cm x 25 cm) | Beam | 32MPa | Concrete Rectangular | 250 | 500 | 1250 | 6875 | 0.86 | 2102.45 | G300E | 5055937.5 | 39.67 | G300E | 3072064.06 | 24.1
2790 | Story9 | B83 | 32 MPa RC Beam (50 cm x 25 cm) | Beam | 32MPa | Concrete Rectangular | 250 | 500 | 1250 | 6875 | 0.86 | 2102.45 | G300E | 4717187.5 | 37.01 | G300E | 3048653.12 | 23.92
2791 | Story9 | B84 | 32 MPa RC Beam (50 cm x 25 cm) | Beam | 32MPa | Concrete Rectangular | 250 | 500 | 1250 | 6875 | 0.86 | 2102.45 | G300E | 5015625 | 39.35 | G300E | 3073387.5 | 24.11
2792 | Story9 | B85 | 32 MPa RC Beam (50 cm x 25 cm) | Beam | 32MPa | Concrete Rectangular | 250 | 500 | 1250 | 6875 | 0.86 | 2102.45 | G300E | 5195312.5 | 40.76 | G300E | 2373559.38 | 18.62
2793 | Story9 | B86 | 32 MPa RC Beam (50 cm x 25 cm) | Beam | 32MPa | Concrete Rectangular | 250 | 500 | 1250 | 6875 | 0.86 | 2102.45 | G300E | 4871875 | 38.23 | G300E | 3055450 | 23.97
2794 | Story9 | B87 | 32 MPa RC Beam (50 cm x 25 cm) | Beam | 32MPa | Concrete Rectangular | 250 | 500 | 1250 | 6875 | 0.86 | 2102.45 | G300E | 5185937.5 | 40.69 | G300E | 1677296.88 | 13.16
2795 | Story9 | B88 | 32 MPa RC Beam (50 cm x 25 cm) | Beam | 32MPa | Concrete Rectangular | 250 | 500 | 1250 | 6875 | 0.86 | 2102.45 | G300E | 4863125 | 38.16 | G300E | 3055575 | 23.98
2796 | Story9 | B89 | 32 MPa RC Beam (50 cm x 25 cm) | Beam | 32MPa | Concrete Rectangular | 250 | 500 | 1250 | 6875 | 0.86 | 2102.45 | G300E | 5670937.5 | 44.5 | G300E | 1787354.69 | 14.02
2797 | Story9 | B9 | 32 MPa RC Beam (50 cm x 25 cm) | Beam | 32MPa | Concrete Rectangular | 250 | 500 | 1250 | 6875 | 0.86 | 2102.45 | G300E | 5391562.5 | 42.3 | G300E | 1762668.75 | 13.83
2798 | Story9 | B90 | 32 MPa RC Beam (50 cm x 25 cm) | Beam | 32MPa | Concrete Rectangular | 250 | 500 | 1250 | 6875 | 0.86 | 2102.45 | G300E | 3586250 | 28.14 | G300E | 3565215.62 | 27.97
2799 | Story9 | B91 | 32 MPa RC Beam (50 cm x 25 cm) | Beam | 32MPa | Concrete Rectangular | 250 | 500 | 1250 | 6875 | 0.86 | 2102.45 | G300E | 4785312.5 | 37.55 | G300E | 3737403.12 | 29.33
2800 | Story9 | B92 | 32 MPa RC Beam (50 cm x 25 cm) | Beam | 32MPa | Concrete Rectangular | 250 | 500 | 1250 | 6875 | 0.86 | 2102.45 | G300E | 5858437.5 | 45.97 | G300E | 3171814.06 | 24.89
2801 | Story9 | B93 | 32 MPa RC Beam (50 cm x 25 cm) | Beam | 32MPa | Concrete Rectangular | 250 | 500 | 1250 | 6875 | 0.86 | 2102.45 | G300E | 5858437.5 | 45.97 | G300E | 3171829.69 | 24.89
2802 | Story9 | B94 | 32 MPa RC Beam (50 cm x 25 cm) | Beam | 32MPa | Concrete Rectangular | 250 | 500 | 1250 | 6875 | 0.86 | 2102.45 | G300E | 5270312.5 | 41.35 | G300E | 3061851.56 | 24.02
2803 | Story9 | B95 | 32 MPa RC Beam (50 cm x 25 cm) | Beam | 32MPa | Concrete Rectangular | 250 | 500 | 1250 | 6875 | 0.86 | 2102.45 | G300E | 5671875 | 44.5 | G300E | 3164990.62 | 24.83
2804 | Story9 | B96 | 32 MPa RC Beam (50 cm x 25 cm) | Beam | 32MPa | Concrete Rectangular | 250 | 500 | 1250 | 6875 | 0.86 | 2102.45 | G300E | 5396562.5 | 42.34 | G300E | 3061793.75 | 24.02
2805 | Story9 | B97 | 32 MPa RC Beam (50 cm x 25 cm) | Beam | 32MPa | Concrete Rectangular | 250 | 500 | 1250 | 6875 | 0.86 | 2102.45 | G300E | 5425000 | 42.57 | G300E | 3139485.94 | 24.63
2806 | Story9 | B98 | 32 MPa RC Beam (50 cm x 25 cm) | Beam | 32MPa | Concrete Rectangular | 250 | 500 | 1250 | 6875 | 0.86 | 2102.45 | G300E | 5107500 | 40.08 | G300E | 1672668.75 | 13.12
2807 | Story9 | B99 | 32 MPa RC Beam (50 cm x 25 cm) | Beam | 32MPa | Concrete Rectangular | 250 | 500 | 1250 | 6875 | 0.86 | 2102.45 | G300E | 5391562.5 | 42.3 | G300E | 3140167.19 | 24.64

## Columns
| Story | Label | Section | Structural_Element_Type | Material | Cross_Section_Type | Width_(mm) | Depth_(mm) | Area_(cm^2) | Length_(mm) | Volume_(m^3) | Mass_(kg) | Long._Rebar_Material | Long._Rebar_Volume_(mm^3) | Long._Rebar_Mass_(kg) | Tran._Rebar_Material | Tran._Rebar_Volume_(mm^3) | Tran._Rebar_Mass_(kg)
0 | Story1 | C1 | 32 MPa RC Column (80 cm x 80 cm) | Column | 32MPa | Concrete Rectangular | 800 | 800 | 6400 | 3100 | 1.98 | 4853.82 | G300E | 19840000 | 155.67 | G300E | 0 | 0
1 | Story1 | C10 | 32 MPa RC Column (80 cm x 80 cm) | Column | 32MPa | Concrete Rectangular | 800 | 800 | 6400 | 3100 | 1.98 | 4853.82 | G300E | 138615466.67 | 1087.63 | G300E | 0 | 0
2 | Story1 | C11 | 32 MPa RC Column (80 cm x 80 cm) | Column | 32MPa | Concrete Rectangular | 800 | 800 | 6400 | 3100 | 1.98 | 4853.82 | G300E | 137017933.33 | 1075.09 | G300E | 0 | 0
3 | Story1 | C12 | 32 MPa RC Column (80 cm x 80 cm) | Column | 32MPa | Concrete Rectangular | 800 | 800 | 6400 | 3100 | 1.98 | 4853.82 | G300E | 94339200 | 740.22 | G300E | 0 | 0
4 | Story1 | C13 | 32 MPa RC Column (80 cm x 80 cm) | Column | 32MPa | Concrete Rectangular | 800 | 800 | 6400 | 3100 | 1.98 | 4853.82 | G300E | 94338166.67 | 740.21 | G300E | 0 | 0
5 | Story1 | C14 | 32 MPa RC Column (80 cm x 80 cm) | Column | 32MPa | Concrete Rectangular | 800 | 800 | 6400 | 3100 | 1.98 | 4853.82 | G300E | 137016900 | 1075.09 | G300E | 0 | 0
6 | Story1 | C15 | 32 MPa RC Column (80 cm x 80 cm) | Column | 32MPa | Concrete Rectangular | 800 | 800 | 6400 | 3100 | 1.98 | 4853.82 | G300E | 138613400 | 1087.61 | G300E | 0 | 0
7 | Story1 | C16 | 32 MPa RC Column (80 cm x 80 cm) | Column | 32MPa | Concrete Rectangular | 800 | 800 | 6400 | 3100 | 1.98 | 4853.82 | G300E | 19840000 | 155.67 | G300E | 0 | 0
8 | Story1 | C17 | 32 MPa RC Column (80 cm x 80 cm) | Column | 32MPa | Concrete Rectangular | 800 | 800 | 6400 | 3100 | 1.98 | 4853.82 | G300E | 23259300 | 182.5 | G300E | 0 | 0
9 | Story1 | C18 | 32 MPa RC Column (80 cm x 80 cm) | Column | 32MPa | Concrete Rectangular | 800 | 800 | 6400 | 3100 | 1.98 | 4853.82 | G300E | 137017933.33 | 1075.09 | G300E | 0 | 0
10 | Story1 | C19 | 32 MPa RC Column (80 cm x 80 cm) | Column | 32MPa | Concrete Rectangular | 800 | 800 | 6400 | 3100 | 1.98 | 4853.82 | G300E | 131794433.33 | 1034.11 | G300E | 0 | 0
11 | Story1 | C2 | 32 MPa RC Column (80 cm x 80 cm) | Column | 32MPa | Concrete Rectangular | 800 | 800 | 6400 | 3100 | 1.98 | 4853.82 | G300E | 19840000 | 155.67 | G300E | 0 | 0
12 | Story1 | C20 | 32 MPa RC Column (80 cm x 80 cm) | Column | 32MPa | Concrete Rectangular | 800 | 800 | 6400 | 3100 | 1.98 | 4853.82 | G300E | 80357166.67 | 630.51 | G300E | 0 | 0
13 | Story1 | C21 | 32 MPa RC Column (80 cm x 80 cm) | Column | 32MPa | Concrete Rectangular | 800 | 800 | 6400 | 3100 | 1.98 | 4853.82 | G300E | 80354066.67 | 630.49 | G300E | 0 | 0
14 | Story1 | C22 | 32 MPa RC Column (80 cm x 80 cm) | Column | 32MPa | Concrete Rectangular | 800 | 800 | 6400 | 3100 | 1.98 | 4853.82 | G300E | 131793400 | 1034.1 | G300E | 0 | 0
15 | Story1 | C23 | 32 MPa RC Column (80 cm x 80 cm) | Column | 32MPa | Concrete Rectangular | 800 | 800 | 6400 | 3100 | 1.98 | 4853.82 | G300E | 137016900 | 1075.09 | G300E | 0 | 0
16 | Story1 | C24 | 32 MPa RC Column (80 cm x 80 cm) | Column | 32MPa | Concrete Rectangular | 800 | 800 | 6400 | 3100 | 1.98 | 4853.82 | G300E | 23253100 | 182.45 | G300E | 0 | 0
17 | Story1 | C25 | 32 MPa RC Column (80 cm x 80 cm) | Column | 32MPa | Concrete Rectangular | 800 | 800 | 6400 | 3100 | 1.98 | 4853.82 | G300E | 31045466.67 | 243.59 | G300E | 0 | 0
18 | Story1 | C26 | 32 MPa RC Column (80 cm x 80 cm) | Column | 32MPa | Concrete Rectangular | 800 | 800 | 6400 | 3100 | 1.98 | 4853.82 | G300E | 94339200 | 740.22 | G300E | 0 | 0
19 | Story1 | C27 | 32 MPa RC Column (80 cm x 80 cm) | Column | 32MPa | Concrete Rectangular | 800 | 800 | 6400 | 3100 | 1.98 | 4853.82 | G300E | 80360266.67 | 630.54 | G300E | 0 | 0
20 | Story1 | C3 | 32 MPa RC Column (80 cm x 80 cm) | Column | 32MPa | Concrete Rectangular | 800 | 800 | 6400 | 3100 | 1.98 | 4853.82 | G300E | 23259300 | 182.5 | G300E | 0 | 0
21 | Story1 | C30 | 32 MPa RC Column (80 cm x 80 cm) | Column | 32MPa | Concrete Rectangular | 800 | 800 | 6400 | 3100 | 1.98 | 4853.82 | G300E | 80354066.67 | 630.49 | G300E | 0 | 0
22 | Story1 | C31 | 32 MPa RC Column (80 cm x 80 cm) | Column | 32MPa | Concrete Rectangular | 800 | 800 | 6400 | 3100 | 1.98 | 4853.82 | G300E | 94331966.67 | 740.16 | G300E | 0 | 0
23 | Story1 | C32 | 32 MPa RC Column (80 cm x 80 cm) | Column | 32MPa | Concrete Rectangular | 800 | 800 | 6400 | 3100 | 1.98 | 4853.82 | G300E | 31034100 | 243.51 | G300E | 0 | 0
24 | Story1 | C33 | 32 MPa RC Column (80 cm x 80 cm) | Column | 32MPa | Concrete Rectangular | 800 | 800 | 6400 | 3100 | 1.98 | 4853.82 | G300E | 31045466.67 | 243.59 | G300E | 0 | 0
25 | Story1 | C34 | 32 MPa RC Column (80 cm x 80 cm) | Column | 32MPa | Concrete Rectangular | 800 | 800 | 6400 | 3100 | 1.98 | 4853.82 | G300E | 94341266.67 | 740.24 | G300E | 0 | 0
26 | Story1 | C35 | 32 MPa RC Column (80 cm x 80 cm) | Column | 32MPa | Concrete Rectangular | 800 | 800 | 6400 | 3100 | 1.98 | 4853.82 | G300E | 80363366.67 | 630.56 | G300E | 0 | 0
27 | Story1 | C38 | 32 MPa RC Column (80 cm x 80 cm) | Column | 32MPa | Concrete Rectangular | 800 | 800 | 6400 | 3100 | 1.98 | 4853.82 | G300E | 80141200 | 628.82 | G300E | 0 | 0
28 | Story1 | C39 | 32 MPa RC Column (80 cm x 80 cm) | Column | 32MPa | Concrete Rectangular | 800 | 800 | 6400 | 3100 | 1.98 | 4853.82 | G300E | 94288566.67 | 739.82 | G300E | 0 | 0
29 | Story1 | C4 | 32 MPa RC Column (80 cm x 80 cm) | Column | 32MPa | Concrete Rectangular | 800 | 800 | 6400 | 3100 | 1.98 | 4853.82 | G300E | 31043400 | 243.58 | G300E | 0 | 0
30 | Story1 | C40 | 32 MPa RC Column (80 cm x 80 cm) | Column | 32MPa | Concrete Rectangular | 800 | 800 | 6400 | 3100 | 1.98 | 4853.82 | G300E | 31020666.67 | 243.4 | G300E | 0 | 0
31 | Story1 | C41 | 32 MPa RC Column (80 cm x 80 cm) | Column | 32MPa | Concrete Rectangular | 800 | 800 | 6400 | 3100 | 1.98 | 4853.82 | G300E | 23259300 | 182.5 | G300E | 0 | 0
32 | Story1 | C42 | 32 MPa RC Column (80 cm x 80 cm) | Column | 32MPa | Concrete Rectangular | 800 | 800 | 6400 | 3100 | 1.98 | 4853.82 | G300E | 137017933.33 | 1075.09 | G300E | 0 | 0
33 | Story1 | C43 | 32 MPa RC Column (80 cm x 80 cm) | Column | 32MPa | Concrete Rectangular | 800 | 800 | 6400 | 3100 | 1.98 | 4853.82 | G300E | 131795466.67 | 1034.12 | G300E | 0 | 0
34 | Story1 | C44 | 32 MPa RC Column (80 cm x 80 cm) | Column | 32MPa | Concrete Rectangular | 800 | 800 | 6400 | 3100 | 1.98 | 4853.82 | G300E | 80350966.67 | 630.46 | G300E | 0 | 0
35 | Story1 | C45 | 32 MPa RC Column (80 cm x 80 cm) | Column | 32MPa | Concrete Rectangular | 800 | 800 | 6400 | 3100 | 1.98 | 4853.82 | G300E | 80120533.33 | 628.66 | G300E | 0 | 0
36 | Story1 | C46 | 32 MPa RC Column (80 cm x 80 cm) | Column | 32MPa | Concrete Rectangular | 800 | 800 | 6400 | 3100 | 1.98 | 4853.82 | G300E | 132499166.67 | 1039.64 | G300E | 0 | 0
37 | Story1 | C47 | 32 MPa RC Column (80 cm x 80 cm) | Column | 32MPa | Concrete Rectangular | 800 | 800 | 6400 | 3100 | 1.98 | 4853.82 | G300E | 136737900 | 1072.9 | G300E | 0 | 0
38 | Story1 | C48 | 32 MPa RC Column (80 cm x 80 cm) | Column | 32MPa | Concrete Rectangular | 800 | 800 | 6400 | 3100 | 1.98 | 4853.82 | G300E | 23212800 | 182.14 | G300E | 0 | 0
39 | Story1 | C49 | 32 MPa RC Column (80 cm x 80 cm) | Column | 32MPa | Concrete Rectangular | 800 | 800 | 6400 | 3100 | 1.98 | 4853.82 | G300E | 19840000 | 155.67 | G300E | 0 | 0
40 | Story1 | C5 | 32 MPa RC Column (80 cm x 80 cm) | Column | 32MPa | Concrete Rectangular | 800 | 800 | 6400 | 3100 | 1.98 | 4853.82 | G300E | 31043400 | 243.58 | G300E | 0 | 0
41 | Story1 | C50 | 32 MPa RC Column (80 cm x 80 cm) | Column | 32MPa | Concrete Rectangular | 800 | 800 | 6400 | 3100 | 1.98 | 4853.82 | G300E | 138613400 | 1087.61 | G300E | 0 | 0
42 | Story1 | C51 | 32 MPa RC Column (80 cm x 80 cm) | Column | 32MPa | Concrete Rectangular | 800 | 800 | 6400 | 3100 | 1.98 | 4853.82 | G300E | 137016900 | 1075.09 | G300E | 0 | 0
43 | Story1 | C52 | 32 MPa RC Column (80 cm x 80 cm) | Column | 32MPa | Concrete Rectangular | 800 | 800 | 6400 | 3100 | 1.98 | 4853.82 | G300E | 94331966.67 | 740.16 | G300E | 0 | 0
44 | Story1 | C53 | 32 MPa RC Column (80 cm x 80 cm) | Column | 32MPa | Concrete Rectangular | 800 | 800 | 6400 | 3100 | 1.98 | 4853.82 | G300E | 94285466.67 | 739.8 | G300E | 0 | 0
45 | Story1 | C54 | 32 MPa RC Column (80 cm x 80 cm) | Column | 32MPa | Concrete Rectangular | 800 | 800 | 6400 | 3100 | 1.98 | 4853.82 | G300E | 136726533.33 | 1072.81 | G300E | 0 | 0
46 | Story1 | C55 | 32 MPa RC Column (80 cm x 80 cm) | Column | 32MPa | Concrete Rectangular | 800 | 800 | 6400 | 3100 | 1.98 | 4853.82 | G300E | 139281966.67 | 1092.86 | G300E | 0 | 0
47 | Story1 | C56 | 32 MPa RC Column (80 cm x 80 cm) | Column | 32MPa | Concrete Rectangular | 800 | 800 | 6400 | 3100 | 1.98 | 4853.82 | G300E | 19840000 | 155.67 | G300E | 0 | 0
48 | Story1 | C57 | 32 MPa RC Column (80 cm x 80 cm) | Column | 32MPa | Concrete Rectangular | 800 | 800 | 6400 | 3100 | 1.98 | 4853.82 | G300E | 19840000 | 155.67 | G300E | 0 | 0
49 | Story1 | C58 | 32 MPa RC Column (80 cm x 80 cm) | Column | 32MPa | Concrete Rectangular | 800 | 800 | 6400 | 3100 | 1.98 | 4853.82 | G300E | 19840000 | 155.67 | G300E | 0 | 0
50 | Story1 | C59 | 32 MPa RC Column (80 cm x 80 cm) | Column | 32MPa | Concrete Rectangular | 800 | 800 | 6400 | 3100 | 1.98 | 4853.82 | G300E | 23253100 | 182.45 | G300E | 0 | 0
51 | Story1 | C6 | 32 MPa RC Column (80 cm x 80 cm) | Column | 32MPa | Concrete Rectangular | 800 | 800 | 6400 | 3100 | 1.98 | 4853.82 | G300E | 23259300 | 182.5 | G300E | 0 | 0
52 | Story1 | C60 | 32 MPa RC Column (80 cm x 80 cm) | Column | 32MPa | Concrete Rectangular | 800 | 800 | 6400 | 3100 | 1.98 | 4853.82 | G300E | 31033066.67 | 243.5 | G300E | 0 | 0
53 | Story1 | C61 | 32 MPa RC Column (80 cm x 80 cm) | Column | 32MPa | Concrete Rectangular | 800 | 800 | 6400 | 3100 | 1.98 | 4853.82 | G300E | 31018600 | 243.38 | G300E | 0 | 0
54 | Story1 | C62 | 32 MPa RC Column (80 cm x 80 cm) | Column | 32MPa | Concrete Rectangular | 800 | 800 | 6400 | 3100 | 1.98 | 4853.82 | G300E | 23212800 | 182.14 | G300E | 0 | 0
55 | Story1 | C63 | 32 MPa RC Column (80 cm x 80 cm) | Column | 32MPa | Concrete Rectangular | 800 | 800 | 6400 | 3100 | 1.98 | 4853.82 | G300E | 19840000 | 155.67 | G300E | 0 | 0
56 | Story1 | C64 | 32 MPa RC Column (80 cm x 80 cm) | Column | 32MPa | Concrete Rectangular | 800 | 800 | 6400 | 3100 | 1.98 | 4853.82 | G300E | 19840000 | 155.67 | G300E | 0 | 0
57 | Story1 | C7 | 32 MPa RC Column (80 cm x 80 cm) | Column | 32MPa | Concrete Rectangular | 800 | 800 | 6400 | 3100 | 1.98 | 4853.82 | G300E | 19840000 | 155.67 | G300E | 0 | 0
58 | Story1 | C8 | 32 MPa RC Column (80 cm x 80 cm) | Column | 32MPa | Concrete Rectangular | 800 | 800 | 6400 | 3100 | 1.98 | 4853.82 | G300E | 19840000 | 155.67 | G300E | 0 | 0
59 | Story1 | C9 | 32 MPa RC Column (80 cm x 80 cm) | Column | 32MPa | Concrete Rectangular | 800 | 800 | 6400 | 3100 | 1.98 | 4853.82 | G300E | 19840000 | 155.67 | G300E | 0 | 0
60 | Story10 | C1 | 32 MPa RC Column (65 cm x 65 cm) | Column | 32MPa | Concrete Rectangular | 650 | 650 | 4225 | 3000 | 1.27 | 3100.92 | G300E | 12675000 | 99.45 | G300E | 0 | 0
61 | Story10 | C10 | 32 MPa RC Column (65 cm x 65 cm) | Column | 32MPa | Concrete Rectangular | 650 | 650 | 4225 | 3000 | 1.27 | 3100.92 | G300E | 78614000 | 616.83 | G300E | 0 | 0
62 | Story10 | C11 | 32 MPa RC Column (65 cm x 65 cm) | Column | 32MPa | Concrete Rectangular | 650 | 650 | 4225 | 3000 | 1.27 | 3100.92 | G300E | 78475000 | 615.74 | G300E | 0 | 0
63 | Story10 | C12 | 32 MPa RC Column (65 cm x 65 cm) | Column | 32MPa | Concrete Rectangular | 650 | 650 | 4225 | 3000 | 1.27 | 3100.92 | G300E | 33693000 | 264.37 | G300E | 0 | 0
64 | Story10 | C13 | 32 MPa RC Column (65 cm x 65 cm) | Column | 32MPa | Concrete Rectangular | 650 | 650 | 4225 | 3000 | 1.27 | 3100.92 | G300E | 33693000 | 264.37 | G300E | 0 | 0
65 | Story10 | C14 | 32 MPa RC Column (65 cm x 65 cm) | Column | 32MPa | Concrete Rectangular | 650 | 650 | 4225 | 3000 | 1.27 | 3100.92 | G300E | 78475000 | 615.74 | G300E | 0 | 0
66 | Story10 | C15 | 32 MPa RC Column (65 cm x 65 cm) | Column | 32MPa | Concrete Rectangular | 650 | 650 | 4225 | 3000 | 1.27 | 3100.92 | G300E | 78614000 | 616.83 | G300E | 0 | 0
67 | Story10 | C16 | 32 MPa RC Column (65 cm x 65 cm) | Column | 32MPa | Concrete Rectangular | 650 | 650 | 4225 | 3000 | 1.27 | 3100.92 | G300E | 12675000 | 99.45 | G300E | 0 | 0
68 | Story10 | C17 | 32 MPa RC Column (65 cm x 65 cm) | Column | 32MPa | Concrete Rectangular | 650 | 650 | 4225 | 3000 | 1.27 | 3100.92 | G300E | 16819000 | 131.97 | G300E | 0 | 0
69 | Story10 | C18 | 32 MPa RC Column (65 cm x 65 cm) | Column | 32MPa | Concrete Rectangular | 650 | 650 | 4225 | 3000 | 1.27 | 3100.92 | G300E | 78475000 | 615.74 | G300E | 0 | 0
70 | Story10 | C19 | 32 MPa RC Column (65 cm x 65 cm) | Column | 32MPa | Concrete Rectangular | 650 | 650 | 4225 | 3000 | 1.27 | 3100.92 | G300E | 74891000 | 587.62 | G300E | 0 | 0
71 | Story10 | C2 | 32 MPa RC Column (65 cm x 65 cm) | Column | 32MPa | Concrete Rectangular | 650 | 650 | 4225 | 3000 | 1.27 | 3100.92 | G300E | 12675000 | 99.45 | G300E | 0 | 0
72 | Story10 | C20 | 32 MPa RC Column (65 cm x 65 cm) | Column | 32MPa | Concrete Rectangular | 650 | 650 | 4225 | 3000 | 1.27 | 3100.92 | G300E | 25078000 | 196.77 | G300E | 0 | 0
73 | Story10 | C21 | 32 MPa RC Column (65 cm x 65 cm) | Column | 32MPa | Concrete Rectangular | 650 | 650 | 4225 | 3000 | 1.27 | 3100.92 | G300E | 25076000 | 196.76 | G300E | 0 | 0
74 | Story10 | C22 | 32 MPa RC Column (65 cm x 65 cm) | Column | 32MPa | Concrete Rectangular | 650 | 650 | 4225 | 3000 | 1.27 | 3100.92 | G300E | 74891000 | 587.62 | G300E | 0 | 0
75 | Story10 | C23 | 32 MPa RC Column (65 cm x 65 cm) | Column | 32MPa | Concrete Rectangular | 650 | 650 | 4225 | 3000 | 1.27 | 3100.92 | G300E | 78474000 | 615.74 | G300E | 0 | 0
76 | Story10 | C24 | 32 MPa RC Column (65 cm x 65 cm) | Column | 32MPa | Concrete Rectangular | 650 | 650 | 4225 | 3000 | 1.27 | 3100.92 | G300E | 16813000 | 131.92 | G300E | 0 | 0
77 | Story10 | C25 | 32 MPa RC Column (65 cm x 65 cm) | Column | 32MPa | Concrete Rectangular | 650 | 650 | 4225 | 3000 | 1.27 | 3100.92 | G300E | 25593000 | 200.81 | G300E | 0 | 0
78 | Story10 | C26 | 32 MPa RC Column (65 cm x 65 cm) | Column | 32MPa | Concrete Rectangular | 650 | 650 | 4225 | 3000 | 1.27 | 3100.92 | G300E | 33694000 | 264.38 | G300E | 0 | 0
79 | Story10 | C27 | 32 MPa RC Column (65 cm x 65 cm) | Column | 32MPa | Concrete Rectangular | 650 | 650 | 4225 | 3000 | 1.27 | 3100.92 | G300E | 25078000 | 196.77 | G300E | 0 | 0
80 | Story10 | C3 | 32 MPa RC Column (65 cm x 65 cm) | Column | 32MPa | Concrete Rectangular | 650 | 650 | 4225 | 3000 | 1.27 | 3100.92 | G300E | 16819000 | 131.97 | G300E | 0 | 0
81 | Story10 | C30 | 32 MPa RC Column (65 cm x 65 cm) | Column | 32MPa | Concrete Rectangular | 650 | 650 | 4225 | 3000 | 1.27 | 3100.92 | G300E | 25074000 | 196.74 | G300E | 0 | 0
82 | Story10 | C31 | 32 MPa RC Column (65 cm x 65 cm) | Column | 32MPa | Concrete Rectangular | 650 | 650 | 4225 | 3000 | 1.27 | 3100.92 | G300E | 33687000 | 264.32 | G300E | 0 | 0
83 | Story10 | C32 | 32 MPa RC Column (65 cm x 65 cm) | Column | 32MPa | Concrete Rectangular | 650 | 650 | 4225 | 3000 | 1.27 | 3100.92 | G300E | 25581000 | 200.72 | G300E | 0 | 0
84 | Story10 | C33 | 32 MPa RC Column (65 cm x 65 cm) | Column | 32MPa | Concrete Rectangular | 650 | 650 | 4225 | 3000 | 1.27 | 3100.92 | G300E | 25593000 | 200.81 | G300E | 0 | 0
85 | Story10 | C34 | 32 MPa RC Column (65 cm x 65 cm) | Column | 32MPa | Concrete Rectangular | 650 | 650 | 4225 | 3000 | 1.27 | 3100.92 | G300E | 33695000 | 264.38 | G300E | 0 | 0
86 | Story10 | C35 | 32 MPa RC Column (65 cm x 65 cm) | Column | 32MPa | Concrete Rectangular | 650 | 650 | 4225 | 3000 | 1.27 | 3100.92 | G300E | 25081000 | 196.79 | G300E | 0 | 0
87 | Story10 | C38 | 32 MPa RC Column (65 cm x 65 cm) | Column | 32MPa | Concrete Rectangular | 650 | 650 | 4225 | 3000 | 1.27 | 3100.92 | G300E | 25063000 | 196.65 | G300E | 0 | 0
88 | Story10 | C39 | 32 MPa RC Column (65 cm x 65 cm) | Column | 32MPa | Concrete Rectangular | 650 | 650 | 4225 | 3000 | 1.27 | 3100.92 | G300E | 33657000 | 264.09 | G300E | 0 | 0
89 | Story10 | C4 | 32 MPa RC Column (65 cm x 65 cm) | Column | 32MPa | Concrete Rectangular | 650 | 650 | 4225 | 3000 | 1.27 | 3100.92 | G300E | 25593000 | 200.81 | G300E | 0 | 0
90 | Story10 | C40 | 32 MPa RC Column (65 cm x 65 cm) | Column | 32MPa | Concrete Rectangular | 650 | 650 | 4225 | 3000 | 1.27 | 3100.92 | G300E | 25564000 | 200.58 | G300E | 0 | 0
91 | Story10 | C41 | 32 MPa RC Column (65 cm x 65 cm) | Column | 32MPa | Concrete Rectangular | 650 | 650 | 4225 | 3000 | 1.27 | 3100.92 | G300E | 16818000 | 131.96 | G300E | 0 | 0
92 | Story10 | C42 | 32 MPa RC Column (65 cm x 65 cm) | Column | 32MPa | Concrete Rectangular | 650 | 650 | 4225 | 3000 | 1.27 | 3100.92 | G300E | 78475000 | 615.74 | G300E | 0 | 0
93 | Story10 | C43 | 32 MPa RC Column (65 cm x 65 cm) | Column | 32MPa | Concrete Rectangular | 650 | 650 | 4225 | 3000 | 1.27 | 3100.92 | G300E | 74892000 | 587.63 | G300E | 0 | 0
94 | Story10 | C44 | 32 MPa RC Column (65 cm x 65 cm) | Column | 32MPa | Concrete Rectangular | 650 | 650 | 4225 | 3000 | 1.27 | 3100.92 | G300E | 25073000 | 196.73 | G300E | 0 | 0
95 | Story10 | C45 | 32 MPa RC Column (65 cm x 65 cm) | Column | 32MPa | Concrete Rectangular | 650 | 650 | 4225 | 3000 | 1.27 | 3100.92 | G300E | 25056000 | 196.6 | G300E | 0 | 0
96 | Story10 | C46 | 32 MPa RC Column (65 cm x 65 cm) | Column | 32MPa | Concrete Rectangular | 650 | 650 | 4225 | 3000 | 1.27 | 3100.92 | G300E | 75135000 | 589.54 | G300E | 0 | 0
97 | Story10 | C47 | 32 MPa RC Column (65 cm x 65 cm) | Column | 32MPa | Concrete Rectangular | 650 | 650 | 4225 | 3000 | 1.27 | 3100.92 | G300E | 78388000 | 615.06 | G300E | 0 | 0
98 | Story10 | C48 | 32 MPa RC Column (65 cm x 65 cm) | Column | 32MPa | Concrete Rectangular | 650 | 650 | 4225 | 3000 | 1.27 | 3100.92 | G300E | 16779000 | 131.65 | G300E | 0 | 0
99 | Story10 | C49 | 32 MPa RC Column (65 cm x 65 cm) | Column | 32MPa | Concrete Rectangular | 650 | 650 | 4225 | 3000 | 1.27 | 3100.92 | G300E | 12675000 | 99.45 | G300E | 0 | 0
100 | Story10 | C5 | 32 MPa RC Column (65 cm x 65 cm) | Column | 32MPa | Concrete Rectangular | 650 | 650 | 4225 | 3000 | 1.27 | 3100.92 | G300E | 25591000 | 200.8 | G300E | 0 | 0
101 | Story10 | C50 | 32 MPa RC Column (65 cm x 65 cm) | Column | 32MPa | Concrete Rectangular | 650 | 650 | 4225 | 3000 | 1.27 | 3100.92 | G300E | 78614000 | 616.83 | G300E | 0 | 0
102 | Story10 | C51 | 32 MPa RC Column (65 cm x 65 cm) | Column | 32MPa | Concrete Rectangular | 650 | 650 | 4225 | 3000 | 1.27 | 3100.92 | G300E | 78474000 | 615.74 | G300E | 0 | 0
103 | Story10 | C52 | 32 MPa RC Column (65 cm x 65 cm) | Column | 32MPa | Concrete Rectangular | 650 | 650 | 4225 | 3000 | 1.27 | 3100.92 | G300E | 33686000 | 264.31 | G300E | 0 | 0
104 | Story10 | C53 | 32 MPa RC Column (65 cm x 65 cm) | Column | 32MPa | Concrete Rectangular | 650 | 650 | 4225 | 3000 | 1.27 | 3100.92 | G300E | 33652000 | 264.05 | G300E | 0 | 0
105 | Story10 | C54 | 32 MPa RC Column (65 cm x 65 cm) | Column | 32MPa | Concrete Rectangular | 650 | 650 | 4225 | 3000 | 1.27 | 3100.92 | G300E | 78382000 | 615.01 | G300E | 0 | 0
106 | Story10 | C55 | 32 MPa RC Column (65 cm x 65 cm) | Column | 32MPa | Concrete Rectangular | 650 | 650 | 4225 | 3000 | 1.27 | 3100.92 | G300E | 78904000 | 619.11 | G300E | 0 | 0
107 | Story10 | C56 | 32 MPa RC Column (65 cm x 65 cm) | Column | 32MPa | Concrete Rectangular | 650 | 650 | 4225 | 3000 | 1.27 | 3100.92 | G300E | 12675000 | 99.45 | G300E | 0 | 0
108 | Story10 | C57 | 32 MPa RC Column (65 cm x 65 cm) | Column | 32MPa | Concrete Rectangular | 650 | 650 | 4225 | 3000 | 1.27 | 3100.92 | G300E | 12675000 | 99.45 | G300E | 0 | 0
109 | Story10 | C58 | 32 MPa RC Column (65 cm x 65 cm) | Column | 32MPa | Concrete Rectangular | 650 | 650 | 4225 | 3000 | 1.27 | 3100.92 | G300E | 12675000 | 99.45 | G300E | 0 | 0
110 | Story10 | C59 | 32 MPa RC Column (65 cm x 65 cm) | Column | 32MPa | Concrete Rectangular | 650 | 650 | 4225 | 3000 | 1.27 | 3100.92 | G300E | 16812000 | 131.91 | G300E | 0 | 0
111 | Story10 | C6 | 32 MPa RC Column (65 cm x 65 cm) | Column | 32MPa | Concrete Rectangular | 650 | 650 | 4225 | 3000 | 1.27 | 3100.92 | G300E | 16817000 | 131.95 | G300E | 0 | 0
112 | Story10 | C60 | 32 MPa RC Column (65 cm x 65 cm) | Column | 32MPa | Concrete Rectangular | 650 | 650 | 4225 | 3000 | 1.27 | 3100.92 | G300E | 25579000 | 200.7 | G300E | 0 | 0
113 | Story10 | C61 | 32 MPa RC Column (65 cm x 65 cm) | Column | 32MPa | Concrete Rectangular | 650 | 650 | 4225 | 3000 | 1.27 | 3100.92 | G300E | 25563000 | 200.58 | G300E | 0 | 0
114 | Story10 | C62 | 32 MPa RC Column (65 cm x 65 cm) | Column | 32MPa | Concrete Rectangular | 650 | 650 | 4225 | 3000 | 1.27 | 3100.92 | G300E | 16777000 | 131.64 | G300E | 0 | 0
115 | Story10 | C63 | 32 MPa RC Column (65 cm x 65 cm) | Column | 32MPa | Concrete Rectangular | 650 | 650 | 4225 | 3000 | 1.27 | 3100.92 | G300E | 12675000 | 99.45 | G300E | 0 | 0
116 | Story10 | C64 | 32 MPa RC Column (65 cm x 65 cm) | Column | 32MPa | Concrete Rectangular | 650 | 650 | 4225 | 3000 | 1.27 | 3100.92 | G300E | 12675000 | 99.45 | G300E | 0 | 0
117 | Story10 | C7 | 32 MPa RC Column (65 cm x 65 cm) | Column | 32MPa | Concrete Rectangular | 650 | 650 | 4225 | 3000 | 1.27 | 3100.92 | G300E | 12675000 | 99.45 | G300E | 0 | 0
118 | Story10 | C8 | 32 MPa RC Column (65 cm x 65 cm) | Column | 32MPa | Concrete Rectangular | 650 | 650 | 4225 | 3000 | 1.27 | 3100.92 | G300E | 12675000 | 99.45 | G300E | 0 | 0
119 | Story10 | C9 | 32 MPa RC Column (65 cm x 65 cm) | Column | 32MPa | Concrete Rectangular | 650 | 650 | 4225 | 3000 | 1.27 | 3100.92 | G300E | 12675000 | 99.45 | G300E | 0 | 0
120 | Story11 | C1 | 32 MPa RC Column (60 cm x 60 cm) | Column | 32MPa | Concrete Rectangular | 600 | 600 | 3600 | 3000 | 1.08 | 2642.2 | G300E | 18191000 | 142.73 | G300E | 0 | 0
121 | Story11 | C10 | 32 MPa RC Column (60 cm x 60 cm) | Column | 32MPa | Concrete Rectangular | 600 | 600 | 3600 | 3000 | 1.08 | 2642.2 | G300E | 84842000 | 665.7 | G300E | 0 | 0
122 | Story11 | C11 | 32 MPa RC Column (60 cm x 60 cm) | Column | 32MPa | Concrete Rectangular | 600 | 600 | 3600 | 3000 | 1.08 | 2642.2 | G300E | 84672000 | 664.37 | G300E | 0 | 0
123 | Story11 | C12 | 32 MPa RC Column (60 cm x 60 cm) | Column | 32MPa | Concrete Rectangular | 600 | 600 | 3600 | 3000 | 1.08 | 2642.2 | G300E | 39050000 | 306.4 | G300E | 0 | 0
124 | Story11 | C13 | 32 MPa RC Column (60 cm x 60 cm) | Column | 32MPa | Concrete Rectangular | 600 | 600 | 3600 | 3000 | 1.08 | 2642.2 | G300E | 39050000 | 306.4 | G300E | 0 | 0
125 | Story11 | C14 | 32 MPa RC Column (60 cm x 60 cm) | Column | 32MPa | Concrete Rectangular | 600 | 600 | 3600 | 3000 | 1.08 | 2642.2 | G300E | 84672000 | 664.37 | G300E | 0 | 0
126 | Story11 | C15 | 32 MPa RC Column (60 cm x 60 cm) | Column | 32MPa | Concrete Rectangular | 600 | 600 | 3600 | 3000 | 1.08 | 2642.2 | G300E | 84841000 | 665.69 | G300E | 0 | 0
127 | Story11 | C16 | 32 MPa RC Column (60 cm x 60 cm) | Column | 32MPa | Concrete Rectangular | 600 | 600 | 3600 | 3000 | 1.08 | 2642.2 | G300E | 20548000 | 161.23 | G300E | 0 | 0
128 | Story11 | C17 | 32 MPa RC Column (60 cm x 60 cm) | Column | 32MPa | Concrete Rectangular | 600 | 600 | 3600 | 3000 | 1.08 | 2642.2 | G300E | 27974000 | 219.49 | G300E | 0 | 0
129 | Story11 | C18 | 32 MPa RC Column (60 cm x 60 cm) | Column | 32MPa | Concrete Rectangular | 600 | 600 | 3600 | 3000 | 1.08 | 2642.2 | G300E | 84672000 | 664.37 | G300E | 0 | 0
130 | Story11 | C19 | 32 MPa RC Column (60 cm x 60 cm) | Column | 32MPa | Concrete Rectangular | 600 | 600 | 3600 | 3000 | 1.08 | 2642.2 | G300E | 81425000 | 638.89 | G300E | 0 | 0
131 | Story11 | C2 | 32 MPa RC Column (60 cm x 60 cm) | Column | 32MPa | Concrete Rectangular | 600 | 600 | 3600 | 3000 | 1.08 | 2642.2 | G300E | 20554000 | 161.27 | G300E | 0 | 0
132 | Story11 | C20 | 32 MPa RC Column (60 cm x 60 cm) | Column | 32MPa | Concrete Rectangular | 600 | 600 | 3600 | 3000 | 1.08 | 2642.2 | G300E | 30903000 | 242.48 | G300E | 0 | 0
133 | Story11 | C21 | 32 MPa RC Column (60 cm x 60 cm) | Column | 32MPa | Concrete Rectangular | 600 | 600 | 3600 | 3000 | 1.08 | 2642.2 | G300E | 30903000 | 242.48 | G300E | 0 | 0
134 | Story11 | C22 | 32 MPa RC Column (60 cm x 60 cm) | Column | 32MPa | Concrete Rectangular | 600 | 600 | 3600 | 3000 | 1.08 | 2642.2 | G300E | 81423000 | 638.88 | G300E | 0 | 0
135 | Story11 | C23 | 32 MPa RC Column (60 cm x 60 cm) | Column | 32MPa | Concrete Rectangular | 600 | 600 | 3600 | 3000 | 1.08 | 2642.2 | G300E | 84671000 | 664.36 | G300E | 0 | 0
136 | Story11 | C24 | 32 MPa RC Column (60 cm x 60 cm) | Column | 32MPa | Concrete Rectangular | 600 | 600 | 3600 | 3000 | 1.08 | 2642.2 | G300E | 27967000 | 219.44 | G300E | 0 | 0
137 | Story11 | C25 | 32 MPa RC Column (60 cm x 60 cm) | Column | 32MPa | Concrete Rectangular | 600 | 600 | 3600 | 3000 | 1.08 | 2642.2 | G300E | 37248000 | 292.26 | G300E | 0 | 0
138 | Story11 | C26 | 32 MPa RC Column (60 cm x 60 cm) | Column | 32MPa | Concrete Rectangular | 600 | 600 | 3600 | 3000 | 1.08 | 2642.2 | G300E | 39052000 | 306.42 | G300E | 0 | 0
139 | Story11 | C27 | 32 MPa RC Column (60 cm x 60 cm) | Column | 32MPa | Concrete Rectangular | 600 | 600 | 3600 | 3000 | 1.08 | 2642.2 | G300E | 30904000 | 242.48 | G300E | 0 | 0
140 | Story11 | C3 | 32 MPa RC Column (60 cm x 60 cm) | Column | 32MPa | Concrete Rectangular | 600 | 600 | 3600 | 3000 | 1.08 | 2642.2 | G300E | 27973000 | 219.49 | G300E | 0 | 0
141 | Story11 | C30 | 32 MPa RC Column (60 cm x 60 cm) | Column | 32MPa | Concrete Rectangular | 600 | 600 | 3600 | 3000 | 1.08 | 2642.2 | G300E | 30900000 | 242.45 | G300E | 0 | 0
142 | Story11 | C31 | 32 MPa RC Column (60 cm x 60 cm) | Column | 32MPa | Concrete Rectangular | 600 | 600 | 3600 | 3000 | 1.08 | 2642.2 | G300E | 39044000 | 306.35 | G300E | 0 | 0
143 | Story11 | C32 | 32 MPa RC Column (60 cm x 60 cm) | Column | 32MPa | Concrete Rectangular | 600 | 600 | 3600 | 3000 | 1.08 | 2642.2 | G300E | 37235000 | 292.16 | G300E | 0 | 0
144 | Story11 | C33 | 32 MPa RC Column (60 cm x 60 cm) | Column | 32MPa | Concrete Rectangular | 600 | 600 | 3600 | 3000 | 1.08 | 2642.2 | G300E | 37248000 | 292.26 | G300E | 0 | 0
145 | Story11 | C34 | 32 MPa RC Column (60 cm x 60 cm) | Column | 32MPa | Concrete Rectangular | 600 | 600 | 3600 | 3000 | 1.08 | 2642.2 | G300E | 39053000 | 306.42 | G300E | 0 | 0
146 | Story11 | C35 | 32 MPa RC Column (60 cm x 60 cm) | Column | 32MPa | Concrete Rectangular | 600 | 600 | 3600 | 3000 | 1.08 | 2642.2 | G300E | 30906000 | 242.5 | G300E | 0 | 0
147 | Story11 | C38 | 32 MPa RC Column (60 cm x 60 cm) | Column | 32MPa | Concrete Rectangular | 600 | 600 | 3600 | 3000 | 1.08 | 2642.2 | G300E | 30906000 | 242.5 | G300E | 0 | 0
148 | Story11 | C39 | 32 MPa RC Column (60 cm x 60 cm) | Column | 32MPa | Concrete Rectangular | 600 | 600 | 3600 | 3000 | 1.08 | 2642.2 | G300E | 39014000 | 306.12 | G300E | 0 | 0
149 | Story11 | C4 | 32 MPa RC Column (60 cm x 60 cm) | Column | 32MPa | Concrete Rectangular | 600 | 600 | 3600 | 3000 | 1.08 | 2642.2 | G300E | 37246000 | 292.25 | G300E | 0 | 0
150 | Story11 | C40 | 32 MPa RC Column (60 cm x 60 cm) | Column | 32MPa | Concrete Rectangular | 600 | 600 | 3600 | 3000 | 1.08 | 2642.2 | G300E | 37219000 | 292.03 | G300E | 0 | 0
151 | Story11 | C41 | 32 MPa RC Column (60 cm x 60 cm) | Column | 32MPa | Concrete Rectangular | 600 | 600 | 3600 | 3000 | 1.08 | 2642.2 | G300E | 27972000 | 219.48 | G300E | 0 | 0
152 | Story11 | C42 | 32 MPa RC Column (60 cm x 60 cm) | Column | 32MPa | Concrete Rectangular | 600 | 600 | 3600 | 3000 | 1.08 | 2642.2 | G300E | 84672000 | 664.37 | G300E | 0 | 0
153 | Story11 | C43 | 32 MPa RC Column (60 cm x 60 cm) | Column | 32MPa | Concrete Rectangular | 600 | 600 | 3600 | 3000 | 1.08 | 2642.2 | G300E | 81425000 | 638.89 | G300E | 0 | 0
154 | Story11 | C44 | 32 MPa RC Column (60 cm x 60 cm) | Column | 32MPa | Concrete Rectangular | 600 | 600 | 3600 | 3000 | 1.08 | 2642.2 | G300E | 30900000 | 242.45 | G300E | 0 | 0
155 | Story11 | C45 | 32 MPa RC Column (60 cm x 60 cm) | Column | 32MPa | Concrete Rectangular | 600 | 600 | 3600 | 3000 | 1.08 | 2642.2 | G300E | 30901000 | 242.46 | G300E | 0 | 0
156 | Story11 | C46 | 32 MPa RC Column (60 cm x 60 cm) | Column | 32MPa | Concrete Rectangular | 600 | 600 | 3600 | 3000 | 1.08 | 2642.2 | G300E | 81649000 | 640.65 | G300E | 0 | 0
157 | Story11 | C47 | 32 MPa RC Column (60 cm x 60 cm) | Column | 32MPa | Concrete Rectangular | 600 | 600 | 3600 | 3000 | 1.08 | 2642.2 | G300E | 84612000 | 663.9 | G300E | 0 | 0
158 | Story11 | C48 | 32 MPa RC Column (60 cm x 60 cm) | Column | 32MPa | Concrete Rectangular | 600 | 600 | 3600 | 3000 | 1.08 | 2642.2 | G300E | 27936000 | 219.2 | G300E | 0 | 0
159 | Story11 | C49 | 32 MPa RC Column (60 cm x 60 cm) | Column | 32MPa | Concrete Rectangular | 600 | 600 | 3600 | 3000 | 1.08 | 2642.2 | G300E | 20551000 | 161.25 | G300E | 0 | 0
160 | Story11 | C5 | 32 MPa RC Column (60 cm x 60 cm) | Column | 32MPa | Concrete Rectangular | 600 | 600 | 3600 | 3000 | 1.08 | 2642.2 | G300E | 37246000 | 292.25 | G300E | 0 | 0
161 | Story11 | C50 | 32 MPa RC Column (60 cm x 60 cm) | Column | 32MPa | Concrete Rectangular | 600 | 600 | 3600 | 3000 | 1.08 | 2642.2 | G300E | 84841000 | 665.69 | G300E | 0 | 0
162 | Story11 | C51 | 32 MPa RC Column (60 cm x 60 cm) | Column | 32MPa | Concrete Rectangular | 600 | 600 | 3600 | 3000 | 1.08 | 2642.2 | G300E | 84671000 | 664.36 | G300E | 0 | 0
163 | Story11 | C52 | 32 MPa RC Column (60 cm x 60 cm) | Column | 32MPa | Concrete Rectangular | 600 | 600 | 3600 | 3000 | 1.08 | 2642.2 | G300E | 39044000 | 306.35 | G300E | 0 | 0
164 | Story11 | C53 | 32 MPa RC Column (60 cm x 60 cm) | Column | 32MPa | Concrete Rectangular | 600 | 600 | 3600 | 3000 | 1.08 | 2642.2 | G300E | 39009000 | 306.08 | G300E | 0 | 0
165 | Story11 | C54 | 32 MPa RC Column (60 cm x 60 cm) | Column | 32MPa | Concrete Rectangular | 600 | 600 | 3600 | 3000 | 1.08 | 2642.2 | G300E | 84608000 | 663.87 | G300E | 0 | 0
166 | Story11 | C55 | 32 MPa RC Column (60 cm x 60 cm) | Column | 32MPa | Concrete Rectangular | 600 | 600 | 3600 | 3000 | 1.08 | 2642.2 | G300E | 85068000 | 667.48 | G300E | 0 | 0
167 | Story11 | C56 | 32 MPa RC Column (60 cm x 60 cm) | Column | 32MPa | Concrete Rectangular | 600 | 600 | 3600 | 3000 | 1.08 | 2642.2 | G300E | 20563000 | 161.34 | G300E | 0 | 0
168 | Story11 | C57 | 32 MPa RC Column (60 cm x 60 cm) | Column | 32MPa | Concrete Rectangular | 600 | 600 | 3600 | 3000 | 1.08 | 2642.2 | G300E | 18188000 | 142.71 | G300E | 0 | 0
169 | Story11 | C58 | 32 MPa RC Column (60 cm x 60 cm) | Column | 32MPa | Concrete Rectangular | 600 | 600 | 3600 | 3000 | 1.08 | 2642.2 | G300E | 20548000 | 161.23 | G300E | 0 | 0
170 | Story11 | C59 | 32 MPa RC Column (60 cm x 60 cm) | Column | 32MPa | Concrete Rectangular | 600 | 600 | 3600 | 3000 | 1.08 | 2642.2 | G300E | 27966000 | 219.43 | G300E | 0 | 0
171 | Story11 | C6 | 32 MPa RC Column (60 cm x 60 cm) | Column | 32MPa | Concrete Rectangular | 600 | 600 | 3600 | 3000 | 1.08 | 2642.2 | G300E | 27972000 | 219.48 | G300E | 0 | 0
172 | Story11 | C60 | 32 MPa RC Column (60 cm x 60 cm) | Column | 32MPa | Concrete Rectangular | 600 | 600 | 3600 | 3000 | 1.08 | 2642.2 | G300E | 37234000 | 292.15 | G300E | 0 | 0
173 | Story11 | C61 | 32 MPa RC Column (60 cm x 60 cm) | Column | 32MPa | Concrete Rectangular | 600 | 600 | 3600 | 3000 | 1.08 | 2642.2 | G300E | 37218000 | 292.03 | G300E | 0 | 0
174 | Story11 | C62 | 32 MPa RC Column (60 cm x 60 cm) | Column | 32MPa | Concrete Rectangular | 600 | 600 | 3600 | 3000 | 1.08 | 2642.2 | G300E | 27936000 | 219.2 | G300E | 0 | 0
175 | Story11 | C63 | 32 MPa RC Column (60 cm x 60 cm) | Column | 32MPa | Concrete Rectangular | 600 | 600 | 3600 | 3000 | 1.08 | 2642.2 | G300E | 20565000 | 161.36 | G300E | 0 | 0
176 | Story11 | C64 | 32 MPa RC Column (60 cm x 60 cm) | Column | 32MPa | Concrete Rectangular | 600 | 600 | 3600 | 3000 | 1.08 | 2642.2 | G300E | 18140000 | 142.33 | G300E | 0 | 0
177 | Story11 | C7 | 32 MPa RC Column (60 cm x 60 cm) | Column | 32MPa | Concrete Rectangular | 600 | 600 | 3600 | 3000 | 1.08 | 2642.2 | G300E | 20551000 | 161.25 | G300E | 0 | 0
178 | Story11 | C8 | 32 MPa RC Column (60 cm x 60 cm) | Column | 32MPa | Concrete Rectangular | 600 | 600 | 3600 | 3000 | 1.08 | 2642.2 | G300E | 18188000 | 142.71 | G300E | 0 | 0
179 | Story11 | C9 | 32 MPa RC Column (60 cm x 60 cm) | Column | 32MPa | Concrete Rectangular | 600 | 600 | 3600 | 3000 | 1.08 | 2642.2 | G300E | 20554000 | 161.27 | G300E | 0 | 0
180 | Story12 | C1 | 32 MPa RC Column (60 cm x 60 cm) | Column | 32MPa | Concrete Rectangular | 600 | 600 | 3600 | 3000 | 1.08 | 2642.2 | G300E | 13649000 | 107.1 | G300E | 0 | 0
181 | Story12 | C10 | 32 MPa RC Column (60 cm x 60 cm) | Column | 32MPa | Concrete Rectangular | 600 | 600 | 3600 | 3000 | 1.08 | 2642.2 | G300E | 72765000 | 570.94 | G300E | 0 | 0
182 | Story12 | C11 | 32 MPa RC Column (60 cm x 60 cm) | Column | 32MPa | Concrete Rectangular | 600 | 600 | 3600 | 3000 | 1.08 | 2642.2 | G300E | 72491000 | 568.79 | G300E | 0 | 0
183 | Story12 | C12 | 32 MPa RC Column (60 cm x 60 cm) | Column | 32MPa | Concrete Rectangular | 600 | 600 | 3600 | 3000 | 1.08 | 2642.2 | G300E | 25265000 | 198.24 | G300E | 0 | 0
184 | Story12 | C13 | 32 MPa RC Column (60 cm x 60 cm) | Column | 32MPa | Concrete Rectangular | 600 | 600 | 3600 | 3000 | 1.08 | 2642.2 | G300E | 25264000 | 198.23 | G300E | 0 | 0
185 | Story12 | C14 | 32 MPa RC Column (60 cm x 60 cm) | Column | 32MPa | Concrete Rectangular | 600 | 600 | 3600 | 3000 | 1.08 | 2642.2 | G300E | 72491000 | 568.79 | G300E | 0 | 0
186 | Story12 | C15 | 32 MPa RC Column (60 cm x 60 cm) | Column | 32MPa | Concrete Rectangular | 600 | 600 | 3600 | 3000 | 1.08 | 2642.2 | G300E | 72764000 | 570.93 | G300E | 0 | 0
187 | Story12 | C16 | 32 MPa RC Column (60 cm x 60 cm) | Column | 32MPa | Concrete Rectangular | 600 | 600 | 3600 | 3000 | 1.08 | 2642.2 | G300E | 13288000 | 104.26 | G300E | 0 | 0
188 | Story12 | C17 | 32 MPa RC Column (60 cm x 60 cm) | Column | 32MPa | Concrete Rectangular | 600 | 600 | 3600 | 3000 | 1.08 | 2642.2 | G300E | 20350000 | 159.67 | G300E | 0 | 0
189 | Story12 | C18 | 32 MPa RC Column (60 cm x 60 cm) | Column | 32MPa | Concrete Rectangular | 600 | 600 | 3600 | 3000 | 1.08 | 2642.2 | G300E | 72491000 | 568.79 | G300E | 0 | 0
190 | Story12 | C19 | 32 MPa RC Column (60 cm x 60 cm) | Column | 32MPa | Concrete Rectangular | 600 | 600 | 3600 | 3000 | 1.08 | 2642.2 | G300E | 68796000 | 539.8 | G300E | 0 | 0
191 | Story12 | C2 | 32 MPa RC Column (60 cm x 60 cm) | Column | 32MPa | Concrete Rectangular | 600 | 600 | 3600 | 3000 | 1.08 | 2642.2 | G300E | 13292000 | 104.29 | G300E | 0 | 0
192 | Story12 | C20 | 32 MPa RC Column (60 cm x 60 cm) | Column | 32MPa | Concrete Rectangular | 600 | 600 | 3600 | 3000 | 1.08 | 2642.2 | G300E | 17712000 | 138.97 | G300E | 0 | 0
193 | Story12 | C21 | 32 MPa RC Column (60 cm x 60 cm) | Column | 32MPa | Concrete Rectangular | 600 | 600 | 3600 | 3000 | 1.08 | 2642.2 | G300E | 17711000 | 138.97 | G300E | 0 | 0
194 | Story12 | C22 | 32 MPa RC Column (60 cm x 60 cm) | Column | 32MPa | Concrete Rectangular | 600 | 600 | 3600 | 3000 | 1.08 | 2642.2 | G300E | 68795000 | 539.79 | G300E | 0 | 0
195 | Story12 | C23 | 32 MPa RC Column (60 cm x 60 cm) | Column | 32MPa | Concrete Rectangular | 600 | 600 | 3600 | 3000 | 1.08 | 2642.2 | G300E | 72491000 | 568.79 | G300E | 0 | 0
196 | Story12 | C24 | 32 MPa RC Column (60 cm x 60 cm) | Column | 32MPa | Concrete Rectangular | 600 | 600 | 3600 | 3000 | 1.08 | 2642.2 | G300E | 20344000 | 159.63 | G300E | 0 | 0
197 | Story12 | C25 | 32 MPa RC Column (60 cm x 60 cm) | Column | 32MPa | Concrete Rectangular | 600 | 600 | 3600 | 3000 | 1.08 | 2642.2 | G300E | 29597000 | 232.23 | G300E | 0 | 0
198 | Story12 | C26 | 32 MPa RC Column (60 cm x 60 cm) | Column | 32MPa | Concrete Rectangular | 600 | 600 | 3600 | 3000 | 1.08 | 2642.2 | G300E | 25267000 | 198.25 | G300E | 0 | 0
199 | Story12 | C27 | 32 MPa RC Column (60 cm x 60 cm) | Column | 32MPa | Concrete Rectangular | 600 | 600 | 3600 | 3000 | 1.08 | 2642.2 | G300E | 17712000 | 138.97 | G300E | 0 | 0
200 | Story12 | C3 | 32 MPa RC Column (60 cm x 60 cm) | Column | 32MPa | Concrete Rectangular | 600 | 600 | 3600 | 3000 | 1.08 | 2642.2 | G300E | 20350000 | 159.67 | G300E | 0 | 0
201 | Story12 | C30 | 32 MPa RC Column (60 cm x 60 cm) | Column | 32MPa | Concrete Rectangular | 600 | 600 | 3600 | 3000 | 1.08 | 2642.2 | G300E | 17709000 | 138.95 | G300E | 0 | 0
202 | Story12 | C31 | 32 MPa RC Column (60 cm x 60 cm) | Column | 32MPa | Concrete Rectangular | 600 | 600 | 3600 | 3000 | 1.08 | 2642.2 | G300E | 25258000 | 198.18 | G300E | 0 | 0
203 | Story12 | C32 | 32 MPa RC Column (60 cm x 60 cm) | Column | 32MPa | Concrete Rectangular | 600 | 600 | 3600 | 3000 | 1.08 | 2642.2 | G300E | 29585000 | 232.13 | G300E | 0 | 0
204 | Story12 | C33 | 32 MPa RC Column (60 cm x 60 cm) | Column | 32MPa | Concrete Rectangular | 600 | 600 | 3600 | 3000 | 1.08 | 2642.2 | G300E | 29597000 | 232.23 | G300E | 0 | 0
205 | Story12 | C34 | 32 MPa RC Column (60 cm x 60 cm) | Column | 32MPa | Concrete Rectangular | 600 | 600 | 3600 | 3000 | 1.08 | 2642.2 | G300E | 25267000 | 198.25 | G300E | 0 | 0
206 | Story12 | C35 | 32 MPa RC Column (60 cm x 60 cm) | Column | 32MPa | Concrete Rectangular | 600 | 600 | 3600 | 3000 | 1.08 | 2642.2 | G300E | 17714000 | 138.99 | G300E | 0 | 0
207 | Story12 | C38 | 32 MPa RC Column (60 cm x 60 cm) | Column | 32MPa | Concrete Rectangular | 600 | 600 | 3600 | 3000 | 1.08 | 2642.2 | G300E | 17728000 | 139.1 | G300E | 0 | 0
208 | Story12 | C39 | 32 MPa RC Column (60 cm x 60 cm) | Column | 32MPa | Concrete Rectangular | 600 | 600 | 3600 | 3000 | 1.08 | 2642.2 | G300E | 25231000 | 197.97 | G300E | 0 | 0
209 | Story12 | C4 | 32 MPa RC Column (60 cm x 60 cm) | Column | 32MPa | Concrete Rectangular | 600 | 600 | 3600 | 3000 | 1.08 | 2642.2 | G300E | 29596000 | 232.22 | G300E | 0 | 0
210 | Story12 | C40 | 32 MPa RC Column (60 cm x 60 cm) | Column | 32MPa | Concrete Rectangular | 600 | 600 | 3600 | 3000 | 1.08 | 2642.2 | G300E | 29571000 | 232.03 | G300E | 0 | 0
211 | Story12 | C41 | 32 MPa RC Column (60 cm x 60 cm) | Column | 32MPa | Concrete Rectangular | 600 | 600 | 3600 | 3000 | 1.08 | 2642.2 | G300E | 20349000 | 159.67 | G300E | 0 | 0
212 | Story12 | C42 | 32 MPa RC Column (60 cm x 60 cm) | Column | 32MPa | Concrete Rectangular | 600 | 600 | 3600 | 3000 | 1.08 | 2642.2 | G300E | 72492000 | 568.8 | G300E | 0 | 0
213 | Story12 | C43 | 32 MPa RC Column (60 cm x 60 cm) | Column | 32MPa | Concrete Rectangular | 600 | 600 | 3600 | 3000 | 1.08 | 2642.2 | G300E | 68796000 | 539.8 | G300E | 0 | 0
214 | Story12 | C44 | 32 MPa RC Column (60 cm x 60 cm) | Column | 32MPa | Concrete Rectangular | 600 | 600 | 3600 | 3000 | 1.08 | 2642.2 | G300E | 17709000 | 138.95 | G300E | 0 | 0
215 | Story12 | C45 | 32 MPa RC Column (60 cm x 60 cm) | Column | 32MPa | Concrete Rectangular | 600 | 600 | 3600 | 3000 | 1.08 | 2642.2 | G300E | 17726000 | 139.08 | G300E | 0 | 0
216 | Story12 | C46 | 32 MPa RC Column (60 cm x 60 cm) | Column | 32MPa | Concrete Rectangular | 600 | 600 | 3600 | 3000 | 1.08 | 2642.2 | G300E | 69024000 | 541.59 | G300E | 0 | 0
217 | Story12 | C47 | 32 MPa RC Column (60 cm x 60 cm) | Column | 32MPa | Concrete Rectangular | 600 | 600 | 3600 | 3000 | 1.08 | 2642.2 | G300E | 72437000 | 568.37 | G300E | 0 | 0
218 | Story12 | C48 | 32 MPa RC Column (60 cm x 60 cm) | Column | 32MPa | Concrete Rectangular | 600 | 600 | 3600 | 3000 | 1.08 | 2642.2 | G300E | 20315000 | 159.4 | G300E | 0 | 0
219 | Story12 | C49 | 32 MPa RC Column (60 cm x 60 cm) | Column | 32MPa | Concrete Rectangular | 600 | 600 | 3600 | 3000 | 1.08 | 2642.2 | G300E | 13290000 | 104.28 | G300E | 0 | 0
220 | Story12 | C5 | 32 MPa RC Column (60 cm x 60 cm) | Column | 32MPa | Concrete Rectangular | 600 | 600 | 3600 | 3000 | 1.08 | 2642.2 | G300E | 29596000 | 232.22 | G300E | 0 | 0
221 | Story12 | C50 | 32 MPa RC Column (60 cm x 60 cm) | Column | 32MPa | Concrete Rectangular | 600 | 600 | 3600 | 3000 | 1.08 | 2642.2 | G300E | 72764000 | 570.93 | G300E | 0 | 0
222 | Story12 | C51 | 32 MPa RC Column (60 cm x 60 cm) | Column | 32MPa | Concrete Rectangular | 600 | 600 | 3600 | 3000 | 1.08 | 2642.2 | G300E | 72491000 | 568.79 | G300E | 0 | 0
223 | Story12 | C52 | 32 MPa RC Column (60 cm x 60 cm) | Column | 32MPa | Concrete Rectangular | 600 | 600 | 3600 | 3000 | 1.08 | 2642.2 | G300E | 25258000 | 198.18 | G300E | 0 | 0
224 | Story12 | C53 | 32 MPa RC Column (60 cm x 60 cm) | Column | 32MPa | Concrete Rectangular | 600 | 600 | 3600 | 3000 | 1.08 | 2642.2 | G300E | 25225000 | 197.92 | G300E | 0 | 0
225 | Story12 | C54 | 32 MPa RC Column (60 cm x 60 cm) | Column | 32MPa | Concrete Rectangular | 600 | 600 | 3600 | 3000 | 1.08 | 2642.2 | G300E | 72431000 | 568.32 | G300E | 0 | 0
226 | Story12 | C55 | 32 MPa RC Column (60 cm x 60 cm) | Column | 32MPa | Concrete Rectangular | 600 | 600 | 3600 | 3000 | 1.08 | 2642.2 | G300E | 72983000 | 572.65 | G300E | 0 | 0
227 | Story12 | C56 | 32 MPa RC Column (60 cm x 60 cm) | Column | 32MPa | Concrete Rectangular | 600 | 600 | 3600 | 3000 | 1.08 | 2642.2 | G300E | 13321000 | 104.52 | G300E | 0 | 0
228 | Story12 | C57 | 32 MPa RC Column (60 cm x 60 cm) | Column | 32MPa | Concrete Rectangular | 600 | 600 | 3600 | 3000 | 1.08 | 2642.2 | G300E | 13646000 | 107.07 | G300E | 0 | 0
229 | Story12 | C58 | 32 MPa RC Column (60 cm x 60 cm) | Column | 32MPa | Concrete Rectangular | 600 | 600 | 3600 | 3000 | 1.08 | 2642.2 | G300E | 13288000 | 104.26 | G300E | 0 | 0
230 | Story12 | C59 | 32 MPa RC Column (60 cm x 60 cm) | Column | 32MPa | Concrete Rectangular | 600 | 600 | 3600 | 3000 | 1.08 | 2642.2 | G300E | 20343000 | 159.62 | G300E | 0 | 0
231 | Story12 | C6 | 32 MPa RC Column (60 cm x 60 cm) | Column | 32MPa | Concrete Rectangular | 600 | 600 | 3600 | 3000 | 1.08 | 2642.2 | G300E | 20348000 | 159.66 | G300E | 0 | 0
232 | Story12 | C60 | 32 MPa RC Column (60 cm x 60 cm) | Column | 32MPa | Concrete Rectangular | 600 | 600 | 3600 | 3000 | 1.08 | 2642.2 | G300E | 29584000 | 232.13 | G300E | 0 | 0
233 | Story12 | C61 | 32 MPa RC Column (60 cm x 60 cm) | Column | 32MPa | Concrete Rectangular | 600 | 600 | 3600 | 3000 | 1.08 | 2642.2 | G300E | 29569000 | 232.01 | G300E | 0 | 0
234 | Story12 | C62 | 32 MPa RC Column (60 cm x 60 cm) | Column | 32MPa | Concrete Rectangular | 600 | 600 | 3600 | 3000 | 1.08 | 2642.2 | G300E | 20313000 | 159.38 | G300E | 0 | 0
235 | Story12 | C63 | 32 MPa RC Column (60 cm x 60 cm) | Column | 32MPa | Concrete Rectangular | 600 | 600 | 3600 | 3000 | 1.08 | 2642.2 | G300E | 13324000 | 104.55 | G300E | 0 | 0
236 | Story12 | C64 | 32 MPa RC Column (60 cm x 60 cm) | Column | 32MPa | Concrete Rectangular | 600 | 600 | 3600 | 3000 | 1.08 | 2642.2 | G300E | 13571000 | 106.48 | G300E | 0 | 0
237 | Story12 | C7 | 32 MPa RC Column (60 cm x 60 cm) | Column | 32MPa | Concrete Rectangular | 600 | 600 | 3600 | 3000 | 1.08 | 2642.2 | G300E | 13290000 | 104.28 | G300E | 0 | 0
238 | Story12 | C8 | 32 MPa RC Column (60 cm x 60 cm) | Column | 32MPa | Concrete Rectangular | 600 | 600 | 3600 | 3000 | 1.08 | 2642.2 | G300E | 13646000 | 107.07 | G300E | 0 | 0
239 | Story12 | C9 | 32 MPa RC Column (60 cm x 60 cm) | Column | 32MPa | Concrete Rectangular | 600 | 600 | 3600 | 3000 | 1.08 | 2642.2 | G300E | 13292000 | 104.29 | G300E | 0 | 0
240 | Story13 | C1 | 32 MPa RC Column (57.5 cm x 57.5 cm) | Column | 32MPa | Concrete Rectangular | 575 | 575 | 3306.3 | 2975 | 0.98 | 2406.38 | G300E | 17800416.67 | 139.67 | G300E | 0 | 0
241 | Story13 | C10 | 32 MPa RC Column (57.5 cm x 57.5 cm) | Column | 32MPa | Concrete Rectangular | 575 | 575 | 3306.3 | 2975 | 0.98 | 2406.38 | G300E | 68742333.33 | 539.38 | G300E | 0 | 0
242 | Story13 | C11 | 32 MPa RC Column (57.5 cm x 57.5 cm) | Column | 32MPa | Concrete Rectangular | 575 | 575 | 3306.3 | 2975 | 0.98 | 2406.38 | G300E | 68411116.67 | 536.78 | G300E | 0 | 0
243 | Story13 | C12 | 32 MPa RC Column (57.5 cm x 57.5 cm) | Column | 32MPa | Concrete Rectangular | 575 | 575 | 3306.3 | 2975 | 0.98 | 2406.38 | G300E | 20177441.67 | 158.32 | G300E | 0 | 0
244 | Story13 | C13 | 32 MPa RC Column (57.5 cm x 57.5 cm) | Column | 32MPa | Concrete Rectangular | 575 | 575 | 3306.3 | 2975 | 0.98 | 2406.38 | G300E | 20176450 | 158.31 | G300E | 0 | 0
245 | Story13 | C14 | 32 MPa RC Column (57.5 cm x 57.5 cm) | Column | 32MPa | Concrete Rectangular | 575 | 575 | 3306.3 | 2975 | 0.98 | 2406.38 | G300E | 68411116.67 | 536.78 | G300E | 0 | 0
246 | Story13 | C15 | 32 MPa RC Column (57.5 cm x 57.5 cm) | Column | 32MPa | Concrete Rectangular | 575 | 575 | 3306.3 | 2975 | 0.98 | 2406.38 | G300E | 68741341.67 | 539.37 | G300E | 0 | 0
247 | Story13 | C16 | 32 MPa RC Column (57.5 cm x 57.5 cm) | Column | 32MPa | Concrete Rectangular | 575 | 575 | 3306.3 | 2975 | 0.98 | 2406.38 | G300E | 12886708.33 | 101.11 | G300E | 0 | 0
248 | Story13 | C17 | 32 MPa RC Column (57.5 cm x 57.5 cm) | Column | 32MPa | Concrete Rectangular | 575 | 575 | 3306.3 | 2975 | 0.98 | 2406.38 | G300E | 20372800 | 159.85 | G300E | 0 | 0
249 | Story13 | C18 | 32 MPa RC Column (57.5 cm x 57.5 cm) | Column | 32MPa | Concrete Rectangular | 575 | 575 | 3306.3 | 2975 | 0.98 | 2406.38 | G300E | 68411116.67 | 536.78 | G300E | 0 | 0
250 | Story13 | C19 | 32 MPa RC Column (57.5 cm x 57.5 cm) | Column | 32MPa | Concrete Rectangular | 575 | 575 | 3306.3 | 2975 | 0.98 | 2406.38 | G300E | 64883758.33 | 509.1 | G300E | 0 | 0
251 | Story13 | C2 | 32 MPa RC Column (57.5 cm x 57.5 cm) | Column | 32MPa | Concrete Rectangular | 575 | 575 | 3306.3 | 2975 | 0.98 | 2406.38 | G300E | 12890675 | 101.15 | G300E | 0 | 0
252 | Story13 | C20 | 32 MPa RC Column (57.5 cm x 57.5 cm) | Column | 32MPa | Concrete Rectangular | 575 | 575 | 3306.3 | 2975 | 0.98 | 2406.38 | G300E | 13371633.33 | 104.92 | G300E | 0 | 0
253 | Story13 | C21 | 32 MPa RC Column (57.5 cm x 57.5 cm) | Column | 32MPa | Concrete Rectangular | 575 | 575 | 3306.3 | 2975 | 0.98 | 2406.38 | G300E | 13369650 | 104.9 | G300E | 0 | 0
254 | Story13 | C22 | 32 MPa RC Column (57.5 cm x 57.5 cm) | Column | 32MPa | Concrete Rectangular | 575 | 575 | 3306.3 | 2975 | 0.98 | 2406.38 | G300E | 64882766.67 | 509.09 | G300E | 0 | 0
255 | Story13 | C23 | 32 MPa RC Column (57.5 cm x 57.5 cm) | Column | 32MPa | Concrete Rectangular | 575 | 575 | 3306.3 | 2975 | 0.98 | 2406.38 | G300E | 68411116.67 | 536.78 | G300E | 0 | 0
256 | Story13 | C24 | 32 MPa RC Column (57.5 cm x 57.5 cm) | Column | 32MPa | Concrete Rectangular | 575 | 575 | 3306.3 | 2975 | 0.98 | 2406.38 | G300E | 20364866.67 | 159.79 | G300E | 0 | 0
257 | Story13 | C25 | 32 MPa RC Column (57.5 cm x 57.5 cm) | Column | 32MPa | Concrete Rectangular | 575 | 575 | 3306.3 | 2975 | 0.98 | 2406.38 | G300E | 30332108.33 | 238 | G300E | 0 | 0
258 | Story13 | C26 | 32 MPa RC Column (57.5 cm x 57.5 cm) | Column | 32MPa | Concrete Rectangular | 575 | 575 | 3306.3 | 2975 | 0.98 | 2406.38 | G300E | 20177441.67 | 158.32 | G300E | 0 | 0
259 | Story13 | C27 | 32 MPa RC Column (57.5 cm x 57.5 cm) | Column | 32MPa | Concrete Rectangular | 575 | 575 | 3306.3 | 2975 | 0.98 | 2406.38 | G300E | 13371633.33 | 104.92 | G300E | 0 | 0
260 | Story13 | C3 | 32 MPa RC Column (57.5 cm x 57.5 cm) | Column | 32MPa | Concrete Rectangular | 575 | 575 | 3306.3 | 2975 | 0.98 | 2406.38 | G300E | 20372800 | 159.85 | G300E | 0 | 0
261 | Story13 | C30 | 32 MPa RC Column (57.5 cm x 57.5 cm) | Column | 32MPa | Concrete Rectangular | 575 | 575 | 3306.3 | 2975 | 0.98 | 2406.38 | G300E | 13369650 | 104.9 | G300E | 0 | 0
262 | Story13 | C31 | 32 MPa RC Column (57.5 cm x 57.5 cm) | Column | 32MPa | Concrete Rectangular | 575 | 575 | 3306.3 | 2975 | 0.98 | 2406.38 | G300E | 20170500 | 158.27 | G300E | 0 | 0
263 | Story13 | C32 | 32 MPa RC Column (57.5 cm x 57.5 cm) | Column | 32MPa | Concrete Rectangular | 575 | 575 | 3306.3 | 2975 | 0.98 | 2406.38 | G300E | 30318225 | 237.89 | G300E | 0 | 0
264 | Story13 | C33 | 32 MPa RC Column (57.5 cm x 57.5 cm) | Column | 32MPa | Concrete Rectangular | 575 | 575 | 3306.3 | 2975 | 0.98 | 2406.38 | G300E | 30332108.33 | 238 | G300E | 0 | 0
265 | Story13 | C34 | 32 MPa RC Column (57.5 cm x 57.5 cm) | Column | 32MPa | Concrete Rectangular | 575 | 575 | 3306.3 | 2975 | 0.98 | 2406.38 | G300E | 20178433.33 | 158.33 | G300E | 0 | 0
266 | Story13 | C35 | 32 MPa RC Column (57.5 cm x 57.5 cm) | Column | 32MPa | Concrete Rectangular | 575 | 575 | 3306.3 | 2975 | 0.98 | 2406.38 | G300E | 13373616.67 | 104.93 | G300E | 0 | 0
267 | Story13 | C38 | 32 MPa RC Column (57.5 cm x 57.5 cm) | Column | 32MPa | Concrete Rectangular | 575 | 575 | 3306.3 | 2975 | 0.98 | 2406.38 | G300E | 13404358.33 | 105.18 | G300E | 0 | 0
268 | Story13 | C39 | 32 MPa RC Column (57.5 cm x 57.5 cm) | Column | 32MPa | Concrete Rectangular | 575 | 575 | 3306.3 | 2975 | 0.98 | 2406.38 | G300E | 20141741.67 | 158.04 | G300E | 0 | 0
269 | Story13 | C4 | 32 MPa RC Column (57.5 cm x 57.5 cm) | Column | 32MPa | Concrete Rectangular | 575 | 575 | 3306.3 | 2975 | 0.98 | 2406.38 | G300E | 30331116.67 | 237.99 | G300E | 0 | 0
270 | Story13 | C40 | 32 MPa RC Column (57.5 cm x 57.5 cm) | Column | 32MPa | Concrete Rectangular | 575 | 575 | 3306.3 | 2975 | 0.98 | 2406.38 | G300E | 30302358.33 | 237.76 | G300E | 0 | 0
271 | Story13 | C41 | 32 MPa RC Column (57.5 cm x 57.5 cm) | Column | 32MPa | Concrete Rectangular | 575 | 575 | 3306.3 | 2975 | 0.98 | 2406.38 | G300E | 20371808.33 | 159.84 | G300E | 0 | 0
272 | Story13 | C42 | 32 MPa RC Column (57.5 cm x 57.5 cm) | Column | 32MPa | Concrete Rectangular | 575 | 575 | 3306.3 | 2975 | 0.98 | 2406.38 | G300E | 68411116.67 | 536.78 | G300E | 0 | 0
273 | Story13 | C43 | 32 MPa RC Column (57.5 cm x 57.5 cm) | Column | 32MPa | Concrete Rectangular | 575 | 575 | 3306.3 | 2975 | 0.98 | 2406.38 | G300E | 64884750 | 509.11 | G300E | 0 | 0
274 | Story13 | C44 | 32 MPa RC Column (57.5 cm x 57.5 cm) | Column | 32MPa | Concrete Rectangular | 575 | 575 | 3306.3 | 2975 | 0.98 | 2406.38 | G300E | 13369650 | 104.9 | G300E | 0 | 0
275 | Story13 | C45 | 32 MPa RC Column (57.5 cm x 57.5 cm) | Column | 32MPa | Concrete Rectangular | 575 | 575 | 3306.3 | 2975 | 0.98 | 2406.38 | G300E | 13402375 | 105.16 | G300E | 0 | 0
276 | Story13 | C46 | 32 MPa RC Column (57.5 cm x 57.5 cm) | Column | 32MPa | Concrete Rectangular | 575 | 575 | 3306.3 | 2975 | 0.98 | 2406.38 | G300E | 65077133.33 | 510.62 | G300E | 0 | 0
277 | Story13 | C47 | 32 MPa RC Column (57.5 cm x 57.5 cm) | Column | 32MPa | Concrete Rectangular | 575 | 575 | 3306.3 | 2975 | 0.98 | 2406.38 | G300E | 68369466.67 | 536.45 | G300E | 0 | 0
278 | Story13 | C48 | 32 MPa RC Column (57.5 cm x 57.5 cm) | Column | 32MPa | Concrete Rectangular | 575 | 575 | 3306.3 | 2975 | 0.98 | 2406.38 | G300E | 20337100 | 159.57 | G300E | 0 | 0
279 | Story13 | C49 | 32 MPa RC Column (57.5 cm x 57.5 cm) | Column | 32MPa | Concrete Rectangular | 575 | 575 | 3306.3 | 2975 | 0.98 | 2406.38 | G300E | 12887700 | 101.12 | G300E | 0 | 0
280 | Story13 | C5 | 32 MPa RC Column (57.5 cm x 57.5 cm) | Column | 32MPa | Concrete Rectangular | 575 | 575 | 3306.3 | 2975 | 0.98 | 2406.38 | G300E | 30330125 | 237.98 | G300E | 0 | 0
281 | Story13 | C50 | 32 MPa RC Column (57.5 cm x 57.5 cm) | Column | 32MPa | Concrete Rectangular | 575 | 575 | 3306.3 | 2975 | 0.98 | 2406.38 | G300E | 68741341.67 | 539.37 | G300E | 0 | 0
282 | Story13 | C51 | 32 MPa RC Column (57.5 cm x 57.5 cm) | Column | 32MPa | Concrete Rectangular | 575 | 575 | 3306.3 | 2975 | 0.98 | 2406.38 | G300E | 68411116.67 | 536.78 | G300E | 0 | 0
283 | Story13 | C52 | 32 MPa RC Column (57.5 cm x 57.5 cm) | Column | 32MPa | Concrete Rectangular | 575 | 575 | 3306.3 | 2975 | 0.98 | 2406.38 | G300E | 20168516.67 | 158.25 | G300E | 0 | 0
284 | Story13 | C53 | 32 MPa RC Column (57.5 cm x 57.5 cm) | Column | 32MPa | Concrete Rectangular | 575 | 575 | 3306.3 | 2975 | 0.98 | 2406.38 | G300E | 20137775 | 158.01 | G300E | 0 | 0
285 | Story13 | C54 | 32 MPa RC Column (57.5 cm x 57.5 cm) | Column | 32MPa | Concrete Rectangular | 575 | 575 | 3306.3 | 2975 | 0.98 | 2406.38 | G300E | 68364508.33 | 536.41 | G300E | 0 | 0
286 | Story13 | C55 | 32 MPa RC Column (57.5 cm x 57.5 cm) | Column | 32MPa | Concrete Rectangular | 575 | 575 | 3306.3 | 2975 | 0.98 | 2406.38 | G300E | 68927775 | 540.83 | G300E | 0 | 0
287 | Story13 | C56 | 32 MPa RC Column (57.5 cm x 57.5 cm) | Column | 32MPa | Concrete Rectangular | 575 | 575 | 3306.3 | 2975 | 0.98 | 2406.38 | G300E | 12932325 | 101.47 | G300E | 0 | 0
288 | Story13 | C57 | 32 MPa RC Column (57.5 cm x 57.5 cm) | Column | 32MPa | Concrete Rectangular | 575 | 575 | 3306.3 | 2975 | 0.98 | 2406.38 | G300E | 17797441.67 | 139.65 | G300E | 0 | 0
289 | Story13 | C58 | 32 MPa RC Column (57.5 cm x 57.5 cm) | Column | 32MPa | Concrete Rectangular | 575 | 575 | 3306.3 | 2975 | 0.98 | 2406.38 | G300E | 12886708.33 | 101.11 | G300E | 0 | 0
290 | Story13 | C59 | 32 MPa RC Column (57.5 cm x 57.5 cm) | Column | 32MPa | Concrete Rectangular | 575 | 575 | 3306.3 | 2975 | 0.98 | 2406.38 | G300E | 20363875 | 159.78 | G300E | 0 | 0
291 | Story13 | C6 | 32 MPa RC Column (57.5 cm x 57.5 cm) | Column | 32MPa | Concrete Rectangular | 575 | 575 | 3306.3 | 2975 | 0.98 | 2406.38 | G300E | 20369825 | 159.83 | G300E | 0 | 0
292 | Story13 | C60 | 32 MPa RC Column (57.5 cm x 57.5 cm) | Column | 32MPa | Concrete Rectangular | 575 | 575 | 3306.3 | 2975 | 0.98 | 2406.38 | G300E | 30318225 | 237.89 | G300E | 0 | 0
293 | Story13 | C61 | 32 MPa RC Column (57.5 cm x 57.5 cm) | Column | 32MPa | Concrete Rectangular | 575 | 575 | 3306.3 | 2975 | 0.98 | 2406.38 | G300E | 30300375 | 237.75 | G300E | 0 | 0
294 | Story13 | C62 | 32 MPa RC Column (57.5 cm x 57.5 cm) | Column | 32MPa | Concrete Rectangular | 575 | 575 | 3306.3 | 2975 | 0.98 | 2406.38 | G300E | 20335116.67 | 159.56 | G300E | 0 | 0
295 | Story13 | C63 | 32 MPa RC Column (57.5 cm x 57.5 cm) | Column | 32MPa | Concrete Rectangular | 575 | 575 | 3306.3 | 2975 | 0.98 | 2406.38 | G300E | 12934308.33 | 101.49 | G300E | 0 | 0
296 | Story13 | C64 | 32 MPa RC Column (57.5 cm x 57.5 cm) | Column | 32MPa | Concrete Rectangular | 575 | 575 | 3306.3 | 2975 | 0.98 | 2406.38 | G300E | 17707200 | 138.94 | G300E | 0 | 0
297 | Story13 | C7 | 32 MPa RC Column (57.5 cm x 57.5 cm) | Column | 32MPa | Concrete Rectangular | 575 | 575 | 3306.3 | 2975 | 0.98 | 2406.38 | G300E | 12887700 | 101.12 | G300E | 0 | 0
298 | Story13 | C8 | 32 MPa RC Column (57.5 cm x 57.5 cm) | Column | 32MPa | Concrete Rectangular | 575 | 575 | 3306.3 | 2975 | 0.98 | 2406.38 | G300E | 17797441.67 | 139.65 | G300E | 0 | 0
299 | Story13 | C9 | 32 MPa RC Column (57.5 cm x 57.5 cm) | Column | 32MPa | Concrete Rectangular | 575 | 575 | 3306.3 | 2975 | 0.98 | 2406.38 | G300E | 12890675 | 101.15 | G300E | 0 | 0
300 | Story14 | C1 | 32 MPa RC Column (57.5 cm x 57.5 cm) | Column | 32MPa | Concrete Rectangular | 575 | 575 | 3306.3 | 2975 | 0.98 | 2406.38 | G300E | 9835350 | 77.17 | G300E | 0 | 0
301 | Story14 | C10 | 32 MPa RC Column (57.5 cm x 57.5 cm) | Column | 32MPa | Concrete Rectangular | 575 | 575 | 3306.3 | 2975 | 0.98 | 2406.38 | G300E | 56431783.33 | 442.78 | G300E | 0 | 0
302 | Story14 | C11 | 32 MPa RC Column (57.5 cm x 57.5 cm) | Column | 32MPa | Concrete Rectangular | 575 | 575 | 3306.3 | 2975 | 0.98 | 2406.38 | G300E | 55994458.33 | 439.35 | G300E | 0 | 0
303 | Story14 | C12 | 32 MPa RC Column (57.5 cm x 57.5 cm) | Column | 32MPa | Concrete Rectangular | 575 | 575 | 3306.3 | 2975 | 0.98 | 2406.38 | G300E | 10431341.67 | 81.85 | G300E | 0 | 0
304 | Story14 | C13 | 32 MPa RC Column (57.5 cm x 57.5 cm) | Column | 32MPa | Concrete Rectangular | 575 | 575 | 3306.3 | 2975 | 0.98 | 2406.38 | G300E | 10429358.33 | 81.83 | G300E | 0 | 0
305 | Story14 | C14 | 32 MPa RC Column (57.5 cm x 57.5 cm) | Column | 32MPa | Concrete Rectangular | 575 | 575 | 3306.3 | 2975 | 0.98 | 2406.38 | G300E | 55994458.33 | 439.35 | G300E | 0 | 0
306 | Story14 | C15 | 32 MPa RC Column (57.5 cm x 57.5 cm) | Column | 32MPa | Concrete Rectangular | 575 | 575 | 3306.3 | 2975 | 0.98 | 2406.38 | G300E | 56430791.67 | 442.78 | G300E | 0 | 0
307 | Story14 | C16 | 32 MPa RC Column (57.5 cm x 57.5 cm) | Column | 32MPa | Concrete Rectangular | 575 | 575 | 3306.3 | 2975 | 0.98 | 2406.38 | G300E | 9835350 | 77.17 | G300E | 0 | 0
308 | Story14 | C17 | 32 MPa RC Column (57.5 cm x 57.5 cm) | Column | 32MPa | Concrete Rectangular | 575 | 575 | 3306.3 | 2975 | 0.98 | 2406.38 | G300E | 9835350 | 77.17 | G300E | 0 | 0
309 | Story14 | C18 | 32 MPa RC Column (57.5 cm x 57.5 cm) | Column | 32MPa | Concrete Rectangular | 575 | 575 | 3306.3 | 2975 | 0.98 | 2406.38 | G300E | 55994458.33 | 439.35 | G300E | 0 | 0
310 | Story14 | C19 | 32 MPa RC Column (57.5 cm x 57.5 cm) | Column | 32MPa | Concrete Rectangular | 575 | 575 | 3306.3 | 2975 | 0.98 | 2406.38 | G300E | 52691216.67 | 413.43 | G300E | 0 | 0
311 | Story14 | C2 | 32 MPa RC Column (57.5 cm x 57.5 cm) | Column | 32MPa | Concrete Rectangular | 575 | 575 | 3306.3 | 2975 | 0.98 | 2406.38 | G300E | 9835350 | 77.17 | G300E | 0 | 0
312 | Story14 | C20 | 32 MPa RC Column (57.5 cm x 57.5 cm) | Column | 32MPa | Concrete Rectangular | 575 | 575 | 3306.3 | 2975 | 0.98 | 2406.38 | G300E | 9835350 | 77.17 | G300E | 0 | 0
313 | Story14 | C21 | 32 MPa RC Column (57.5 cm x 57.5 cm) | Column | 32MPa | Concrete Rectangular | 575 | 575 | 3306.3 | 2975 | 0.98 | 2406.38 | G300E | 9835350 | 77.17 | G300E | 0 | 0
314 | Story14 | C22 | 32 MPa RC Column (57.5 cm x 57.5 cm) | Column | 32MPa | Concrete Rectangular | 575 | 575 | 3306.3 | 2975 | 0.98 | 2406.38 | G300E | 52691216.67 | 413.43 | G300E | 0 | 0
315 | Story14 | C23 | 32 MPa RC Column (57.5 cm x 57.5 cm) | Column | 32MPa | Concrete Rectangular | 575 | 575 | 3306.3 | 2975 | 0.98 | 2406.38 | G300E | 55993466.67 | 439.35 | G300E | 0 | 0
316 | Story14 | C24 | 32 MPa RC Column (57.5 cm x 57.5 cm) | Column | 32MPa | Concrete Rectangular | 575 | 575 | 3306.3 | 2975 | 0.98 | 2406.38 | G300E | 9835350 | 77.17 | G300E | 0 | 0
317 | Story14 | C25 | 32 MPa RC Column (57.5 cm x 57.5 cm) | Column | 32MPa | Concrete Rectangular | 575 | 575 | 3306.3 | 2975 | 0.98 | 2406.38 | G300E | 9835350 | 77.17 | G300E | 0 | 0
318 | Story14 | C26 | 32 MPa RC Column (57.5 cm x 57.5 cm) | Column | 32MPa | Concrete Rectangular | 575 | 575 | 3306.3 | 2975 | 0.98 | 2406.38 | G300E | 10431341.67 | 81.85 | G300E | 0 | 0
319 | Story14 | C27 | 32 MPa RC Column (57.5 cm x 57.5 cm) | Column | 32MPa | Concrete Rectangular | 575 | 575 | 3306.3 | 2975 | 0.98 | 2406.38 | G300E | 9835350 | 77.17 | G300E | 0 | 0
320 | Story14 | C3 | 32 MPa RC Column (57.5 cm x 57.5 cm) | Column | 32MPa | Concrete Rectangular | 575 | 575 | 3306.3 | 2975 | 0.98 | 2406.38 | G300E | 9835350 | 77.17 | G300E | 0 | 0
321 | Story14 | C30 | 32 MPa RC Column (57.5 cm x 57.5 cm) | Column | 32MPa | Concrete Rectangular | 575 | 575 | 3306.3 | 2975 | 0.98 | 2406.38 | G300E | 9835350 | 77.17 | G300E | 0 | 0
322 | Story14 | C31 | 32 MPa RC Column (57.5 cm x 57.5 cm) | Column | 32MPa | Concrete Rectangular | 575 | 575 | 3306.3 | 2975 | 0.98 | 2406.38 | G300E | 10425391.67 | 81.8 | G300E | 0 | 0
323 | Story14 | C32 | 32 MPa RC Column (57.5 cm x 57.5 cm) | Column | 32MPa | Concrete Rectangular | 575 | 575 | 3306.3 | 2975 | 0.98 | 2406.38 | G300E | 9835350 | 77.17 | G300E | 0 | 0
324 | Story14 | C33 | 32 MPa RC Column (57.5 cm x 57.5 cm) | Column | 32MPa | Concrete Rectangular | 575 | 575 | 3306.3 | 2975 | 0.98 | 2406.38 | G300E | 9835350 | 77.17 | G300E | 0 | 0
325 | Story14 | C34 | 32 MPa RC Column (57.5 cm x 57.5 cm) | Column | 32MPa | Concrete Rectangular | 575 | 575 | 3306.3 | 2975 | 0.98 | 2406.38 | G300E | 10431341.67 | 81.85 | G300E | 0 | 0
326 | Story14 | C35 | 32 MPa RC Column (57.5 cm x 57.5 cm) | Column | 32MPa | Concrete Rectangular | 575 | 575 | 3306.3 | 2975 | 0.98 | 2406.38 | G300E | 9835350 | 77.17 | G300E | 0 | 0
327 | Story14 | C38 | 32 MPa RC Column (57.5 cm x 57.5 cm) | Column | 32MPa | Concrete Rectangular | 575 | 575 | 3306.3 | 2975 | 0.98 | 2406.38 | G300E | 9835350 | 77.17 | G300E | 0 | 0
328 | Story14 | C39 | 32 MPa RC Column (57.5 cm x 57.5 cm) | Column | 32MPa | Concrete Rectangular | 575 | 575 | 3306.3 | 2975 | 0.98 | 2406.38 | G300E | 10404566.67 | 81.64 | G300E | 0 | 0
329 | Story14 | C4 | 32 MPa RC Column (57.5 cm x 57.5 cm) | Column | 32MPa | Concrete Rectangular | 575 | 575 | 3306.3 | 2975 | 0.98 | 2406.38 | G300E | 9835350 | 77.17 | G300E | 0 | 0
330 | Story14 | C40 | 32 MPa RC Column (57.5 cm x 57.5 cm) | Column | 32MPa | Concrete Rectangular | 575 | 575 | 3306.3 | 2975 | 0.98 | 2406.38 | G300E | 9835350 | 77.17 | G300E | 0 | 0
331 | Story14 | C41 | 32 MPa RC Column (57.5 cm x 57.5 cm) | Column | 32MPa | Concrete Rectangular | 575 | 575 | 3306.3 | 2975 | 0.98 | 2406.38 | G300E | 9835350 | 77.17 | G300E | 0 | 0
332 | Story14 | C42 | 32 MPa RC Column (57.5 cm x 57.5 cm) | Column | 32MPa | Concrete Rectangular | 575 | 575 | 3306.3 | 2975 | 0.98 | 2406.38 | G300E | 55994458.33 | 439.35 | G300E | 0 | 0
333 | Story14 | C43 | 32 MPa RC Column (57.5 cm x 57.5 cm) | Column | 32MPa | Concrete Rectangular | 575 | 575 | 3306.3 | 2975 | 0.98 | 2406.38 | G300E | 52691216.67 | 413.43 | G300E | 0 | 0
334 | Story14 | C44 | 32 MPa RC Column (57.5 cm x 57.5 cm) | Column | 32MPa | Concrete Rectangular | 575 | 575 | 3306.3 | 2975 | 0.98 | 2406.38 | G300E | 9835350 | 77.17 | G300E | 0 | 0
335 | Story14 | C45 | 32 MPa RC Column (57.5 cm x 57.5 cm) | Column | 32MPa | Concrete Rectangular | 575 | 575 | 3306.3 | 2975 | 0.98 | 2406.38 | G300E | 9835350 | 77.17 | G300E | 0 | 0
336 | Story14 | C46 | 32 MPa RC Column (57.5 cm x 57.5 cm) | Column | 32MPa | Concrete Rectangular | 575 | 575 | 3306.3 | 2975 | 0.98 | 2406.38 | G300E | 52850875 | 414.69 | G300E | 0 | 0
337 | Story14 | C47 | 32 MPa RC Column (57.5 cm x 57.5 cm) | Column | 32MPa | Concrete Rectangular | 575 | 575 | 3306.3 | 2975 | 0.98 | 2406.38 | G300E | 55963716.67 | 439.11 | G300E | 0 | 0
338 | Story14 | C48 | 32 MPa RC Column (57.5 cm x 57.5 cm) | Column | 32MPa | Concrete Rectangular | 575 | 575 | 3306.3 | 2975 | 0.98 | 2406.38 | G300E | 9835350 | 77.17 | G300E | 0 | 0
339 | Story14 | C49 | 32 MPa RC Column (57.5 cm x 57.5 cm) | Column | 32MPa | Concrete Rectangular | 575 | 575 | 3306.3 | 2975 | 0.98 | 2406.38 | G300E | 9835350 | 77.17 | G300E | 0 | 0
340 | Story14 | C5 | 32 MPa RC Column (57.5 cm x 57.5 cm) | Column | 32MPa | Concrete Rectangular | 575 | 575 | 3306.3 | 2975 | 0.98 | 2406.38 | G300E | 9835350 | 77.17 | G300E | 0 | 0
341 | Story14 | C50 | 32 MPa RC Column (57.5 cm x 57.5 cm) | Column | 32MPa | Concrete Rectangular | 575 | 575 | 3306.3 | 2975 | 0.98 | 2406.38 | G300E | 56430791.67 | 442.78 | G300E | 0 | 0
342 | Story14 | C51 | 32 MPa RC Column (57.5 cm x 57.5 cm) | Column | 32MPa | Concrete Rectangular | 575 | 575 | 3306.3 | 2975 | 0.98 | 2406.38 | G300E | 55993466.67 | 439.35 | G300E | 0 | 0
343 | Story14 | C52 | 32 MPa RC Column (57.5 cm x 57.5 cm) | Column | 32MPa | Concrete Rectangular | 575 | 575 | 3306.3 | 2975 | 0.98 | 2406.38 | G300E | 10424400 | 81.79 | G300E | 0 | 0
344 | Story14 | C53 | 32 MPa RC Column (57.5 cm x 57.5 cm) | Column | 32MPa | Concrete Rectangular | 575 | 575 | 3306.3 | 2975 | 0.98 | 2406.38 | G300E | 10404566.67 | 81.64 | G300E | 0 | 0
345 | Story14 | C54 | 32 MPa RC Column (57.5 cm x 57.5 cm) | Column | 32MPa | Concrete Rectangular | 575 | 575 | 3306.3 | 2975 | 0.98 | 2406.38 | G300E | 55959750 | 439.08 | G300E | 0 | 0
346 | Story14 | C55 | 32 MPa RC Column (57.5 cm x 57.5 cm) | Column | 32MPa | Concrete Rectangular | 575 | 575 | 3306.3 | 2975 | 0.98 | 2406.38 | G300E | 56585491.67 | 443.99 | G300E | 0 | 0
347 | Story14 | C56 | 32 MPa RC Column (57.5 cm x 57.5 cm) | Column | 32MPa | Concrete Rectangular | 575 | 575 | 3306.3 | 2975 | 0.98 | 2406.38 | G300E | 9835350 | 77.17 | G300E | 0 | 0
348 | Story14 | C57 | 32 MPa RC Column (57.5 cm x 57.5 cm) | Column | 32MPa | Concrete Rectangular | 575 | 575 | 3306.3 | 2975 | 0.98 | 2406.38 | G300E | 9835350 | 77.17 | G300E | 0 | 0
349 | Story14 | C58 | 32 MPa RC Column (57.5 cm x 57.5 cm) | Column | 32MPa | Concrete Rectangular | 575 | 575 | 3306.3 | 2975 | 0.98 | 2406.38 | G300E | 9835350 | 77.17 | G300E | 0 | 0
350 | Story14 | C59 | 32 MPa RC Column (57.5 cm x 57.5 cm) | Column | 32MPa | Concrete Rectangular | 575 | 575 | 3306.3 | 2975 | 0.98 | 2406.38 | G300E | 9835350 | 77.17 | G300E | 0 | 0
351 | Story14 | C6 | 32 MPa RC Column (57.5 cm x 57.5 cm) | Column | 32MPa | Concrete Rectangular | 575 | 575 | 3306.3 | 2975 | 0.98 | 2406.38 | G300E | 9835350 | 77.17 | G300E | 0 | 0
352 | Story14 | C60 | 32 MPa RC Column (57.5 cm x 57.5 cm) | Column | 32MPa | Concrete Rectangular | 575 | 575 | 3306.3 | 2975 | 0.98 | 2406.38 | G300E | 9835350 | 77.17 | G300E | 0 | 0
353 | Story14 | C61 | 32 MPa RC Column (57.5 cm x 57.5 cm) | Column | 32MPa | Concrete Rectangular | 575 | 575 | 3306.3 | 2975 | 0.98 | 2406.38 | G300E | 9835350 | 77.17 | G300E | 0 | 0
354 | Story14 | C62 | 32 MPa RC Column (57.5 cm x 57.5 cm) | Column | 32MPa | Concrete Rectangular | 575 | 575 | 3306.3 | 2975 | 0.98 | 2406.38 | G300E | 9835350 | 77.17 | G300E | 0 | 0
355 | Story14 | C63 | 32 MPa RC Column (57.5 cm x 57.5 cm) | Column | 32MPa | Concrete Rectangular | 575 | 575 | 3306.3 | 2975 | 0.98 | 2406.38 | G300E | 9835350 | 77.17 | G300E | 0 | 0
356 | Story14 | C64 | 32 MPa RC Column (57.5 cm x 57.5 cm) | Column | 32MPa | Concrete Rectangular | 575 | 575 | 3306.3 | 2975 | 0.98 | 2406.38 | G300E | 9835350 | 77.17 | G300E | 0 | 0
357 | Story14 | C7 | 32 MPa RC Column (57.5 cm x 57.5 cm) | Column | 32MPa | Concrete Rectangular | 575 | 575 | 3306.3 | 2975 | 0.98 | 2406.38 | G300E | 9835350 | 77.17 | G300E | 0 | 0
358 | Story14 | C8 | 32 MPa RC Column (57.5 cm x 57.5 cm) | Column | 32MPa | Concrete Rectangular | 575 | 575 | 3306.3 | 2975 | 0.98 | 2406.38 | G300E | 9835350 | 77.17 | G300E | 0 | 0
359 | Story14 | C9 | 32 MPa RC Column (57.5 cm x 57.5 cm) | Column | 32MPa | Concrete Rectangular | 575 | 575 | 3306.3 | 2975 | 0.98 | 2406.38 | G300E | 9835350 | 77.17 | G300E | 0 | 0
360 | Story14 | D1 | 32 MPa RC Column (50 cm x 50 cm) | Column | 32MPa | Concrete Rectangular | 500 | 500 | 2500 | 8005.6 | 2 | 4896.39 | G300E | 20014000 | 157.04 | G300E | 0 | 0
361 | Story14 | D10 | 32 MPa RC Column (50 cm x 50 cm) | Column | 32MPa | Concrete Rectangular | 500 | 500 | 2500 | 8005.6 | 2 | 4896.39 | G300E | 20014000 | 157.04 | G300E | 0 | 0
362 | Story14 | D100 | 32 MPa RC Column (50 cm x 50 cm) | Column | 32MPa | Concrete Rectangular | 500 | 500 | 2500 | 8005.6 | 2 | 4896.39 | G300E | 20014000 | 157.04 | G300E | 0 | 0
363 | Story14 | D101 | 32 MPa RC Column (50 cm x 50 cm) | Column | 32MPa | Concrete Rectangular | 500 | 500 | 2500 | 8005.6 | 2 | 4896.39 | G300E | 20014000 | 157.04 | G300E | 0 | 0
364 | Story14 | D102 | 32 MPa RC Column (50 cm x 50 cm) | Column | 32MPa | Concrete Rectangular | 500 | 500 | 2500 | 8005.6 | 2 | 4896.39 | G300E | 20014000 | 157.04 | G300E | 0 | 0
365 | Story14 | D103 | 32 MPa RC Column (50 cm x 50 cm) | Column | 32MPa | Concrete Rectangular | 500 | 500 | 2500 | 8005.6 | 2 | 4896.39 | G300E | 20014000 | 157.04 | G300E | 0 | 0
366 | Story14 | D104 | 32 MPa RC Column (50 cm x 50 cm) | Column | 32MPa | Concrete Rectangular | 500 | 500 | 2500 | 8005.6 | 2 | 4896.39 | G300E | 20014000 | 157.04 | G300E | 0 | 0
367 | Story14 | D11 | 32 MPa RC Column (50 cm x 50 cm) | Column | 32MPa | Concrete Rectangular | 500 | 500 | 2500 | 8005.6 | 2 | 4896.39 | G300E | 20014000 | 157.04 | G300E | 0 | 0
368 | Story14 | D12 | 32 MPa RC Column (50 cm x 50 cm) | Column | 32MPa | Concrete Rectangular | 500 | 500 | 2500 | 8005.6 | 2 | 4896.39 | G300E | 20014000 | 157.04 | G300E | 0 | 0
369 | Story14 | D13 | 32 MPa RC Column (50 cm x 50 cm) | Column | 32MPa | Concrete Rectangular | 500 | 500 | 2500 | 8005.6 | 2 | 4896.39 | G300E | 22035414 | 172.9 | G300E | 0 | 0
370 | Story14 | D14 | 32 MPa RC Column (50 cm x 50 cm) | Column | 32MPa | Concrete Rectangular | 500 | 500 | 2500 | 8005.6 | 2 | 4896.39 | G300E | 21989381.8 | 172.54 | G300E | 0 | 0
371 | Story14 | D15 | 32 MPa RC Column (50 cm x 50 cm) | Column | 32MPa | Concrete Rectangular | 500 | 500 | 2500 | 8005.6 | 2 | 4896.39 | G300E | 20014000 | 157.04 | G300E | 0 | 0
372 | Story14 | D16 | 32 MPa RC Column (50 cm x 50 cm) | Column | 32MPa | Concrete Rectangular | 500 | 500 | 2500 | 8005.6 | 2 | 4896.39 | G300E | 20014000 | 157.04 | G300E | 0 | 0
373 | Story14 | D17 | 32 MPa RC Column (50 cm x 50 cm) | Column | 32MPa | Concrete Rectangular | 500 | 500 | 2500 | 8005.6 | 2 | 4896.39 | G300E | 79527630.4 | 624 | G300E | 4667264.8 | 36.62
374 | Story14 | D18 | 32 MPa RC Column (50 cm x 50 cm) | Column | 32MPa | Concrete Rectangular | 500 | 500 | 2500 | 8005.6 | 2 | 4896.39 | G300E | 79151367.2 | 621.05 | G300E | 4667264.8 | 36.62
375 | Story14 | D19 | 32 MPa RC Column (50 cm x 50 cm) | Column | 32MPa | Concrete Rectangular | 500 | 500 | 2500 | 8005.6 | 2 | 4896.39 | G300E | 20014000 | 157.04 | G300E | 0 | 0
376 | Story14 | D2 | 32 MPa RC Column (50 cm x 50 cm) | Column | 32MPa | Concrete Rectangular | 500 | 500 | 2500 | 8005.6 | 2 | 4896.39 | G300E | 20014000 | 157.04 | G300E | 0 | 0
377 | Story14 | D20 | 32 MPa RC Column (50 cm x 50 cm) | Column | 32MPa | Concrete Rectangular | 500 | 500 | 2500 | 8005.6 | 2 | 4896.39 | G300E | 20014000 | 157.04 | G300E | 0 | 0
378 | Story14 | D21 | 32 MPa RC Column (50 cm x 50 cm) | Column | 32MPa | Concrete Rectangular | 500 | 500 | 2500 | 8005.6 | 2 | 4896.39 | G300E | 28361839.4 | 222.54 | G300E | 0 | 0
379 | Story14 | D22 | 32 MPa RC Column (50 cm x 50 cm) | Column | 32MPa | Concrete Rectangular | 500 | 500 | 2500 | 8005.6 | 2 | 4896.39 | G300E | 21975372 | 172.43 | G300E | 0 | 0
380 | Story14 | D23 | 32 MPa RC Column (50 cm x 50 cm) | Column | 32MPa | Concrete Rectangular | 500 | 500 | 2500 | 8005.6 | 2 | 4896.39 | G300E | 79111339.2 | 620.74 | G300E | 4667264.8 | 36.62
381 | Story14 | D24 | 32 MPa RC Column (50 cm x 50 cm) | Column | 32MPa | Concrete Rectangular | 500 | 500 | 2500 | 8005.6 | 2 | 4896.39 | G300E | 88273748.4 | 692.63 | G300E | 0 | 0
382 | Story14 | D25 | 32 MPa RC Column (50 cm x 50 cm) | Column | 32MPa | Concrete Rectangular | 500 | 500 | 2500 | 8005.6 | 2 | 4896.39 | G300E | 20014000 | 157.04 | G300E | 0 | 0
383 | Story14 | D26 | 32 MPa RC Column (50 cm x 50 cm) | Column | 32MPa | Concrete Rectangular | 500 | 500 | 2500 | 8005.6 | 2 | 4896.39 | G300E | 32466710.8 | 254.75 | G300E | 1166816.2 | 9.16
384 | Story14 | D27 | 32 MPa RC Column (50 cm x 50 cm) | Column | 32MPa | Concrete Rectangular | 500 | 500 | 2500 | 8005.6 | 2 | 4896.39 | G300E | 20014000 | 157.04 | G300E | 0 | 0
385 | Story14 | D28 | 32 MPa RC Column (50 cm x 50 cm) | Column | 32MPa | Concrete Rectangular | 500 | 500 | 2500 | 8005.6 | 2 | 4896.39 | G300E | 20014000 | 157.04 | G300E | 0 | 0
386 | Story14 | D29 | 32 MPa RC Column (50 cm x 50 cm) | Column | 32MPa | Concrete Rectangular | 500 | 500 | 2500 | 8005.6 | 2 | 4896.39 | G300E | 28363840.8 | 222.55 | G300E | 0 | 0
387 | Story14 | D3 | 32 MPa RC Column (50 cm x 50 cm) | Column | 32MPa | Concrete Rectangular | 500 | 500 | 2500 | 8005.6 | 2 | 4896.39 | G300E | 20014000 | 157.04 | G300E | 0 | 0
388 | Story14 | D30 | 32 MPa RC Column (50 cm x 50 cm) | Column | 32MPa | Concrete Rectangular | 500 | 500 | 2500 | 8005.6 | 2 | 4896.39 | G300E | 22015400 | 172.74 | G300E | 0 | 0
389 | Story14 | D31 | 32 MPa RC Column (50 cm x 50 cm) | Column | 32MPa | Concrete Rectangular | 500 | 500 | 2500 | 8005.6 | 2 | 4896.39 | G300E | 79511619.2 | 623.88 | G300E | 4667264.8 | 36.62
390 | Story14 | D32 | 32 MPa RC Column (50 cm x 50 cm) | Column | 32MPa | Concrete Rectangular | 500 | 500 | 2500 | 8005.6 | 2 | 4896.39 | G300E | 88267744.2 | 692.58 | G300E | 0 | 0
391 | Story14 | D33 | 32 MPa RC Column (50 cm x 50 cm) | Column | 32MPa | Concrete Rectangular | 500 | 500 | 2500 | 8005.6 | 2 | 4896.39 | G300E | 88125644.8 | 691.47 | G300E | 0 | 0
392 | Story14 | D34 | 32 MPa RC Column (50 cm x 50 cm) | Column | 32MPa | Concrete Rectangular | 500 | 500 | 2500 | 8005.6 | 2 | 4896.39 | G300E | 88099626.6 | 691.26 | G300E | 0 | 0
393 | Story14 | D35 | 32 MPa RC Column (50 cm x 50 cm) | Column | 32MPa | Concrete Rectangular | 500 | 500 | 2500 | 8005.6 | 2 | 4896.39 | G300E | 20014000 | 157.04 | G300E | 0 | 0
394 | Story14 | D36 | 32 MPa RC Column (50 cm x 50 cm) | Column | 32MPa | Concrete Rectangular | 500 | 500 | 2500 | 8005.6 | 2 | 4896.39 | G300E | 32440692.6 | 254.54 | G300E | 1166816.2 | 9.16
395 | Story14 | D37 | 32 MPa RC Column (50 cm x 50 cm) | Column | 32MPa | Concrete Rectangular | 500 | 500 | 2500 | 8005.6 | 2 | 4896.39 | G300E | 20014000 | 157.04 | G300E | 0 | 0
396 | Story14 | D38 | 32 MPa RC Column (50 cm x 50 cm) | Column | 32MPa | Concrete Rectangular | 500 | 500 | 2500 | 8005.6 | 2 | 4896.39 | G300E | 20014000 | 157.04 | G300E | 0 | 0
397 | Story14 | D39 | 32 MPa RC Column (50 cm x 50 cm) | Column | 32MPa | Concrete Rectangular | 500 | 500 | 2500 | 8005.6 | 2 | 4896.39 | G300E | 20014000 | 157.04 | G300E | 0 | 0
398 | Story14 | D4 | 32 MPa RC Column (50 cm x 50 cm) | Column | 32MPa | Concrete Rectangular | 500 | 500 | 2500 | 8005.6 | 2 | 4896.39 | G300E | 20014000 | 157.04 | G300E | 0 | 0
399 | Story14 | D40 | 32 MPa RC Column (50 cm x 50 cm) | Column | 32MPa | Concrete Rectangular | 500 | 500 | 2500 | 8005.6 | 2 | 4896.39 | G300E | 20014000 | 157.04 | G300E | 0 | 0
400 | Story14 | D41 | 32 MPa RC Column (50 cm x 50 cm) | Column | 32MPa | Concrete Rectangular | 500 | 500 | 2500 | 8005.6 | 2 | 4896.39 | G300E | 20014000 | 157.04 | G300E | 0 | 0
401 | Story14 | D42 | 32 MPa RC Column (50 cm x 50 cm) | Column | 32MPa | Concrete Rectangular | 500 | 500 | 2500 | 8005.6 | 2 | 4896.39 | G300E | 20014000 | 157.04 | G300E | 0 | 0
402 | Story14 | D43 | 32 MPa RC Column (50 cm x 50 cm) | Column | 32MPa | Concrete Rectangular | 500 | 500 | 2500 | 8005.6 | 2 | 4896.39 | G300E | 32468712.2 | 254.76 | G300E | 1166816.2 | 9.16
403 | Story14 | D44 | 32 MPa RC Column (50 cm x 50 cm) | Column | 32MPa | Concrete Rectangular | 500 | 500 | 2500 | 8005.6 | 2 | 4896.39 | G300E | 32432687 | 254.48 | G300E | 1166816.2 | 9.16
404 | Story14 | D45 | 32 MPa RC Column (50 cm x 50 cm) | Column | 32MPa | Concrete Rectangular | 500 | 500 | 2500 | 8005.6 | 2 | 4896.39 | G300E | 20014000 | 157.04 | G300E | 0 | 0
405 | Story14 | D46 | 32 MPa RC Column (50 cm x 50 cm) | Column | 32MPa | Concrete Rectangular | 500 | 500 | 2500 | 8005.6 | 2 | 4896.39 | G300E | 20014000 | 157.04 | G300E | 0 | 0
406 | Story14 | D47 | 32 MPa RC Column (50 cm x 50 cm) | Column | 32MPa | Concrete Rectangular | 500 | 500 | 2500 | 8005.6 | 2 | 4896.39 | G300E | 20014000 | 157.04 | G300E | 0 | 0
407 | Story14 | D48 | 32 MPa RC Column (50 cm x 50 cm) | Column | 32MPa | Concrete Rectangular | 500 | 500 | 2500 | 8005.6 | 2 | 4896.39 | G300E | 20014000 | 157.04 | G300E | 0 | 0
408 | Story14 | D49 | 32 MPa RC Column (50 cm x 50 cm) | Column | 32MPa | Concrete Rectangular | 500 | 500 | 2500 | 8005.6 | 2 | 4896.39 | G300E | 20014000 | 157.04 | G300E | 0 | 0
409 | Story14 | D5 | 32 MPa RC Column (50 cm x 50 cm) | Column | 32MPa | Concrete Rectangular | 500 | 500 | 2500 | 8005.6 | 2 | 4896.39 | G300E | 20014000 | 157.04 | G300E | 0 | 0
410 | Story14 | D50 | 32 MPa RC Column (50 cm x 50 cm) | Column | 32MPa | Concrete Rectangular | 500 | 500 | 2500 | 8005.6 | 2 | 4896.39 | G300E | 20014000 | 157.04 | G300E | 0 | 0
411 | Story14 | D51 | 32 MPa RC Column (50 cm x 50 cm) | Column | 32MPa | Concrete Rectangular | 500 | 500 | 2500 | 8005.6 | 2 | 4896.39 | G300E | 20014000 | 157.04 | G300E | 0 | 0
412 | Story14 | D52 | 32 MPa RC Column (50 cm x 50 cm) | Column | 32MPa | Concrete Rectangular | 500 | 500 | 2500 | 8005.6 | 2 | 4896.39 | G300E | 20014000 | 157.04 | G300E | 0 | 0
413 | Story14 | D53 | 32 MPa RC Column (50 cm x 50 cm) | Column | 32MPa | Concrete Rectangular | 500 | 500 | 2500 | 8005.6 | 2 | 4896.39 | G300E | 20014000 | 157.04 | G300E | 0 | 0
414 | Story14 | D54 | 32 MPa RC Column (50 cm x 50 cm) | Column | 32MPa | Concrete Rectangular | 500 | 500 | 2500 | 8005.6 | 2 | 4896.39 | G300E | 20014000 | 157.04 | G300E | 0 | 0
415 | Story14 | D55 | 32 MPa RC Column (50 cm x 50 cm) | Column | 32MPa | Concrete Rectangular | 500 | 500 | 2500 | 8005.6 | 2 | 4896.39 | G300E | 20014000 | 157.04 | G300E | 0 | 0
416 | Story14 | D56 | 32 MPa RC Column (50 cm x 50 cm) | Column | 32MPa | Concrete Rectangular | 500 | 500 | 2500 | 8005.6 | 2 | 4896.39 | G300E | 20014000 | 157.04 | G300E | 0 | 0
417 | Story14 | D57 | 32 MPa RC Column (50 cm x 50 cm) | Column | 32MPa | Concrete Rectangular | 500 | 500 | 2500 | 8005.6 | 2 | 4896.39 | G300E | 20014000 | 157.04 | G300E | 0 | 0
418 | Story14 | D58 | 32 MPa RC Column (50 cm x 50 cm) | Column | 32MPa | Concrete Rectangular | 500 | 500 | 2500 | 8005.6 | 2 | 4896.39 | G300E | 32460706.6 | 254.7 | G300E | 1166816.2 | 9.16
419 | Story14 | D59 | 32 MPa RC Column (50 cm x 50 cm) | Column | 32MPa | Concrete Rectangular | 500 | 500 | 2500 | 8005.6 | 2 | 4896.39 | G300E | 20014000 | 157.04 | G300E | 0 | 0
420 | Story14 | D6 | 32 MPa RC Column (50 cm x 50 cm) | Column | 32MPa | Concrete Rectangular | 500 | 500 | 2500 | 8005.6 | 2 | 4896.39 | G300E | 28361839.4 | 222.54 | G300E | 0 | 0
421 | Story14 | D60 | 32 MPa RC Column (50 cm x 50 cm) | Column | 32MPa | Concrete Rectangular | 500 | 500 | 2500 | 8005.6 | 2 | 4896.39 | G300E | 32460706.6 | 254.7 | G300E | 1166816.2 | 9.16
422 | Story14 | D61 | 32 MPa RC Column (50 cm x 50 cm) | Column | 32MPa | Concrete Rectangular | 500 | 500 | 2500 | 8005.6 | 2 | 4896.39 | G300E | 20014000 | 157.04 | G300E | 0 | 0
423 | Story14 | D62 | 32 MPa RC Column (50 cm x 50 cm) | Column | 32MPa | Concrete Rectangular | 500 | 500 | 2500 | 8005.6 | 2 | 4896.39 | G300E | 20014000 | 157.04 | G300E | 0 | 0
424 | Story14 | D63 | 32 MPa RC Column (50 cm x 50 cm) | Column | 32MPa | Concrete Rectangular | 500 | 500 | 2500 | 8005.6 | 2 | 4896.39 | G300E | 20014000 | 157.04 | G300E | 0 | 0
425 | Story14 | D64 | 32 MPa RC Column (50 cm x 50 cm) | Column | 32MPa | Concrete Rectangular | 500 | 500 | 2500 | 8005.6 | 2 | 4896.39 | G300E | 20014000 | 157.04 | G300E | 0 | 0
426 | Story14 | D65 | 32 MPa RC Column (50 cm x 50 cm) | Column | 32MPa | Concrete Rectangular | 500 | 500 | 2500 | 8005.6 | 2 | 4896.39 | G300E | 20014000 | 157.04 | G300E | 0 | 0
427 | Story14 | D66 | 32 MPa RC Column (50 cm x 50 cm) | Column | 32MPa | Concrete Rectangular | 500 | 500 | 2500 | 8005.6 | 2 | 4896.39 | G300E | 20014000 | 157.04 | G300E | 0 | 0
428 | Story14 | D67 | 32 MPa RC Column (50 cm x 50 cm) | Column | 32MPa | Concrete Rectangular | 500 | 500 | 2500 | 8005.6 | 2 | 4896.39 | G300E | 20014000 | 157.04 | G300E | 0 | 0
429 | Story14 | D68 | 32 MPa RC Column (50 cm x 50 cm) | Column | 32MPa | Concrete Rectangular | 500 | 500 | 2500 | 8005.6 | 2 | 4896.39 | G300E | 20014000 | 157.04 | G300E | 0 | 0
430 | Story14 | D69 | 32 MPa RC Column (50 cm x 50 cm) | Column | 32MPa | Concrete Rectangular | 500 | 500 | 2500 | 8005.6 | 2 | 4896.39 | G300E | 88297765.2 | 692.82 | G300E | 0 | 0
431 | Story14 | D7 | 32 MPa RC Column (50 cm x 50 cm) | Column | 32MPa | Concrete Rectangular | 500 | 500 | 2500 | 8005.6 | 2 | 4896.39 | G300E | 20014000 | 157.04 | G300E | 0 | 0
432 | Story14 | D70 | 32 MPa RC Column (50 cm x 50 cm) | Column | 32MPa | Concrete Rectangular | 500 | 500 | 2500 | 8005.6 | 2 | 4896.39 | G300E | 88329787.6 | 693.07 | G300E | 0 | 0
433 | Story14 | D71 | 32 MPa RC Column (50 cm x 50 cm) | Column | 32MPa | Concrete Rectangular | 500 | 500 | 2500 | 8005.6 | 2 | 4896.39 | G300E | 20014000 | 157.04 | G300E | 0 | 0
434 | Story14 | D72 | 32 MPa RC Column (50 cm x 50 cm) | Column | 32MPa | Concrete Rectangular | 500 | 500 | 2500 | 8005.6 | 2 | 4896.39 | G300E | 20014000 | 157.04 | G300E | 0 | 0
435 | Story14 | D73 | 32 MPa RC Column (50 cm x 50 cm) | Column | 32MPa | Concrete Rectangular | 500 | 500 | 2500 | 8005.6 | 2 | 4896.39 | G300E | 32462708 | 254.71 | G300E | 1166816.2 | 9.16
436 | Story14 | D74 | 32 MPa RC Column (50 cm x 50 cm) | Column | 32MPa | Concrete Rectangular | 500 | 500 | 2500 | 8005.6 | 2 | 4896.39 | G300E | 20014000 | 157.04 | G300E | 0 | 0
437 | Story14 | D75 | 32 MPa RC Column (50 cm x 50 cm) | Column | 32MPa | Concrete Rectangular | 500 | 500 | 2500 | 8005.6 | 2 | 4896.39 | G300E | 88299766.6 | 692.83 | G300E | 0 | 0
438 | Story14 | D76 | 32 MPa RC Column (50 cm x 50 cm) | Column | 32MPa | Concrete Rectangular | 500 | 500 | 2500 | 8005.6 | 2 | 4896.39 | G300E | 79099330.8 | 620.64 | G300E | 4667264.8 | 36.62
439 | Story14 | D77 | 32 MPa RC Column (50 cm x 50 cm) | Column | 32MPa | Concrete Rectangular | 500 | 500 | 2500 | 8005.6 | 2 | 4896.39 | G300E | 21975372 | 172.43 | G300E | 0 | 0
440 | Story14 | D78 | 32 MPa RC Column (50 cm x 50 cm) | Column | 32MPa | Concrete Rectangular | 500 | 500 | 2500 | 8005.6 | 2 | 4896.39 | G300E | 28373847.8 | 222.63 | G300E | 0 | 0
441 | Story14 | D79 | 32 MPa RC Column (50 cm x 50 cm) | Column | 32MPa | Concrete Rectangular | 500 | 500 | 2500 | 8005.6 | 2 | 4896.39 | G300E | 20014000 | 157.04 | G300E | 0 | 0
442 | Story14 | D8 | 32 MPa RC Column (50 cm x 50 cm) | Column | 32MPa | Concrete Rectangular | 500 | 500 | 2500 | 8005.6 | 2 | 4896.39 | G300E | 28357836.6 | 222.51 | G300E | 0 | 0
443 | Story14 | D80 | 32 MPa RC Column (50 cm x 50 cm) | Column | 32MPa | Concrete Rectangular | 500 | 500 | 2500 | 8005.6 | 2 | 4896.39 | G300E | 20014000 | 157.04 | G300E | 0 | 0
444 | Story14 | D81 | 32 MPa RC Column (50 cm x 50 cm) | Column | 32MPa | Concrete Rectangular | 500 | 500 | 2500 | 8005.6 | 2 | 4896.39 | G300E | 32464709.4 | 254.73 | G300E | 1166816.2 | 9.16
445 | Story14 | D82 | 32 MPa RC Column (50 cm x 50 cm) | Column | 32MPa | Concrete Rectangular | 500 | 500 | 2500 | 8005.6 | 2 | 4896.39 | G300E | 20014000 | 157.04 | G300E | 0 | 0
446 | Story14 | D83 | 32 MPa RC Column (50 cm x 50 cm) | Column | 32MPa | Concrete Rectangular | 500 | 500 | 2500 | 8005.6 | 2 | 4896.39 | G300E | 88291761 | 692.77 | G300E | 0 | 0
447 | Story14 | D84 | 32 MPa RC Column (50 cm x 50 cm) | Column | 32MPa | Concrete Rectangular | 500 | 500 | 2500 | 8005.6 | 2 | 4896.39 | G300E | 79513620.6 | 623.89 | G300E | 4667264.8 | 36.62
448 | Story14 | D85 | 32 MPa RC Column (50 cm x 50 cm) | Column | 32MPa | Concrete Rectangular | 500 | 500 | 2500 | 8005.6 | 2 | 4896.39 | G300E | 79023277.6 | 620.05 | G300E | 4667264.8 | 36.62
449 | Story14 | D86 | 32 MPa RC Column (50 cm x 50 cm) | Column | 32MPa | Concrete Rectangular | 500 | 500 | 2500 | 8005.6 | 2 | 4896.39 | G300E | 79377525.4 | 622.83 | G300E | 4667264.8 | 36.62
450 | Story14 | D87 | 32 MPa RC Column (50 cm x 50 cm) | Column | 32MPa | Concrete Rectangular | 500 | 500 | 2500 | 8005.6 | 2 | 4896.39 | G300E | 22043419.6 | 172.96 | G300E | 0 | 0
451 | Story14 | D88 | 32 MPa RC Column (50 cm x 50 cm) | Column | 32MPa | Concrete Rectangular | 500 | 500 | 2500 | 8005.6 | 2 | 4896.39 | G300E | 28279782 | 221.89 | G300E | 0 | 0
452 | Story14 | D89 | 32 MPa RC Column (50 cm x 50 cm) | Column | 32MPa | Concrete Rectangular | 500 | 500 | 2500 | 8005.6 | 2 | 4896.39 | G300E | 20014000 | 157.04 | G300E | 0 | 0
453 | Story14 | D9 | 32 MPa RC Column (50 cm x 50 cm) | Column | 32MPa | Concrete Rectangular | 500 | 500 | 2500 | 8005.6 | 2 | 4896.39 | G300E | 20014000 | 157.04 | G300E | 0 | 0
454 | Story14 | D90 | 32 MPa RC Column (50 cm x 50 cm) | Column | 32MPa | Concrete Rectangular | 500 | 500 | 2500 | 8005.6 | 2 | 4896.39 | G300E | 20014000 | 157.04 | G300E | 0 | 0
455 | Story14 | D91 | 32 MPa RC Column (50 cm x 50 cm) | Column | 32MPa | Concrete Rectangular | 500 | 500 | 2500 | 8005.6 | 2 | 4896.39 | G300E | 22031411.2 | 172.87 | G300E | 0 | 0
456 | Story14 | D92 | 32 MPa RC Column (50 cm x 50 cm) | Column | 32MPa | Concrete Rectangular | 500 | 500 | 2500 | 8005.6 | 2 | 4896.39 | G300E | 22017401.4 | 172.76 | G300E | 0 | 0
457 | Story14 | D93 | 32 MPa RC Column (50 cm x 50 cm) | Column | 32MPa | Concrete Rectangular | 500 | 500 | 2500 | 8005.6 | 2 | 4896.39 | G300E | 20014000 | 157.04 | G300E | 0 | 0
458 | Story14 | D94 | 32 MPa RC Column (50 cm x 50 cm) | Column | 32MPa | Concrete Rectangular | 500 | 500 | 2500 | 8005.6 | 2 | 4896.39 | G300E | 20014000 | 157.04 | G300E | 0 | 0
459 | Story14 | D95 | 32 MPa RC Column (50 cm x 50 cm) | Column | 32MPa | Concrete Rectangular | 500 | 500 | 2500 | 8005.6 | 2 | 4896.39 | G300E | 28373847.8 | 222.63 | G300E | 0 | 0
460 | Story14 | D96 | 32 MPa RC Column (50 cm x 50 cm) | Column | 32MPa | Concrete Rectangular | 500 | 500 | 2500 | 8005.6 | 2 | 4896.39 | G300E | 28271776.4 | 221.83 | G300E | 0 | 0
461 | Story14 | D97 | 32 MPa RC Column (50 cm x 50 cm) | Column | 32MPa | Concrete Rectangular | 500 | 500 | 2500 | 8005.6 | 2 | 4896.39 | G300E | 20014000 | 157.04 | G300E | 0 | 0
462 | Story14 | D98 | 32 MPa RC Column (50 cm x 50 cm) | Column | 32MPa | Concrete Rectangular | 500 | 500 | 2500 | 8005.6 | 2 | 4896.39 | G300E | 20014000 | 157.04 | G300E | 0 | 0
463 | Story14 | D99 | 32 MPa RC Column (50 cm x 50 cm) | Column | 32MPa | Concrete Rectangular | 500 | 500 | 2500 | 8005.6 | 2 | 4896.39 | G300E | 20014000 | 157.04 | G300E | 0 | 0
464 | Story15 | C1 | 32 MPa RC Column (52.5 cm x 52.5 cm) | Column | 32MPa | Concrete Rectangular | 525 | 525 | 2756.3 | 2975 | 0.82 | 2006.08 | G300E | 8199100 | 64.33 | G300E | 0 | 0
465 | Story15 | C10 | 32 MPa RC Column (52.5 cm x 52.5 cm) | Column | 32MPa | Concrete Rectangular | 525 | 525 | 2756.3 | 2975 | 0.82 | 2006.08 | G300E | 61188808.33 | 480.11 | G300E | 0 | 0
466 | Story15 | C11 | 32 MPa RC Column (52.5 cm x 52.5 cm) | Column | 32MPa | Concrete Rectangular | 525 | 525 | 2756.3 | 2975 | 0.82 | 2006.08 | G300E | 60603725 | 475.52 | G300E | 0 | 0
467 | Story15 | C12 | 32 MPa RC Column (52.5 cm x 52.5 cm) | Column | 32MPa | Concrete Rectangular | 525 | 525 | 2756.3 | 2975 | 0.82 | 2006.08 | G300E | 45594850 | 357.75 | G300E | 0 | 0
468 | Story15 | C13 | 32 MPa RC Column (52.5 cm x 52.5 cm) | Column | 32MPa | Concrete Rectangular | 525 | 525 | 2756.3 | 2975 | 0.82 | 2006.08 | G300E | 45594850 | 357.75 | G300E | 0 | 0
469 | Story15 | C14 | 32 MPa RC Column (52.5 cm x 52.5 cm) | Column | 32MPa | Concrete Rectangular | 525 | 525 | 2756.3 | 2975 | 0.82 | 2006.08 | G300E | 60602733.33 | 475.51 | G300E | 0 | 0
470 | Story15 | C15 | 32 MPa RC Column (52.5 cm x 52.5 cm) | Column | 32MPa | Concrete Rectangular | 525 | 525 | 2756.3 | 2975 | 0.82 | 2006.08 | G300E | 61188808.33 | 480.11 | G300E | 0 | 0
471 | Story15 | C16 | 32 MPa RC Column (52.5 cm x 52.5 cm) | Column | 32MPa | Concrete Rectangular | 525 | 525 | 2756.3 | 2975 | 0.82 | 2006.08 | G300E | 18444008.33 | 144.72 | G300E | 0 | 0
472 | Story15 | C17 | 32 MPa RC Column (52.5 cm x 52.5 cm) | Column | 32MPa | Concrete Rectangular | 525 | 525 | 2756.3 | 2975 | 0.82 | 2006.08 | G300E | 17496966.67 | 137.29 | G300E | 0 | 0
473 | Story15 | C18 | 32 MPa RC Column (52.5 cm x 52.5 cm) | Column | 32MPa | Concrete Rectangular | 525 | 525 | 2756.3 | 2975 | 0.82 | 2006.08 | G300E | 60603725 | 475.52 | G300E | 0 | 0
474 | Story15 | C19 | 32 MPa RC Column (52.5 cm x 52.5 cm) | Column | 32MPa | Concrete Rectangular | 525 | 525 | 2756.3 | 2975 | 0.82 | 2006.08 | G300E | 57259825 | 449.28 | G300E | 0 | 0
475 | Story15 | C2 | 32 MPa RC Column (52.5 cm x 52.5 cm) | Column | 32MPa | Concrete Rectangular | 525 | 525 | 2756.3 | 2975 | 0.82 | 2006.08 | G300E | 18446983.33 | 144.74 | G300E | 0 | 0
476 | Story15 | C20 | 32 MPa RC Column (52.5 cm x 52.5 cm) | Column | 32MPa | Concrete Rectangular | 525 | 525 | 2756.3 | 2975 | 0.82 | 2006.08 | G300E | 35673225 | 279.91 | G300E | 0 | 0
477 | Story15 | C21 | 32 MPa RC Column (52.5 cm x 52.5 cm) | Column | 32MPa | Concrete Rectangular | 525 | 525 | 2756.3 | 2975 | 0.82 | 2006.08 | G300E | 35669258.33 | 279.87 | G300E | 0 | 0
478 | Story15 | C22 | 32 MPa RC Column (52.5 cm x 52.5 cm) | Column | 32MPa | Concrete Rectangular | 525 | 525 | 2756.3 | 2975 | 0.82 | 2006.08 | G300E | 57259825 | 449.28 | G300E | 0 | 0
479 | Story15 | C23 | 32 MPa RC Column (52.5 cm x 52.5 cm) | Column | 32MPa | Concrete Rectangular | 525 | 525 | 2756.3 | 2975 | 0.82 | 2006.08 | G300E | 60602733.33 | 475.51 | G300E | 0 | 0
480 | Story15 | C24 | 32 MPa RC Column (52.5 cm x 52.5 cm) | Column | 32MPa | Concrete Rectangular | 525 | 525 | 2756.3 | 2975 | 0.82 | 2006.08 | G300E | 17494983.33 | 137.27 | G300E | 0 | 0
481 | Story15 | C25 | 32 MPa RC Column (52.5 cm x 52.5 cm) | Column | 32MPa | Concrete Rectangular | 525 | 525 | 2756.3 | 2975 | 0.82 | 2006.08 | G300E | 12130066.67 | 95.18 | G300E | 0 | 0
482 | Story15 | C26 | 32 MPa RC Column (52.5 cm x 52.5 cm) | Column | 32MPa | Concrete Rectangular | 525 | 525 | 2756.3 | 2975 | 0.82 | 2006.08 | G300E | 45594850 | 357.75 | G300E | 0 | 0
483 | Story15 | C27 | 32 MPa RC Column (52.5 cm x 52.5 cm) | Column | 32MPa | Concrete Rectangular | 525 | 525 | 2756.3 | 2975 | 0.82 | 2006.08 | G300E | 35675208.33 | 279.92 | G300E | 0 | 0
484 | Story15 | C3 | 32 MPa RC Column (52.5 cm x 52.5 cm) | Column | 32MPa | Concrete Rectangular | 525 | 525 | 2756.3 | 2975 | 0.82 | 2006.08 | G300E | 17496966.67 | 137.29 | G300E | 0 | 0
485 | Story15 | C30 | 32 MPa RC Column (52.5 cm x 52.5 cm) | Column | 32MPa | Concrete Rectangular | 525 | 525 | 2756.3 | 2975 | 0.82 | 2006.08 | G300E | 35664300 | 279.84 | G300E | 0 | 0
486 | Story15 | C31 | 32 MPa RC Column (52.5 cm x 52.5 cm) | Column | 32MPa | Concrete Rectangular | 525 | 525 | 2756.3 | 2975 | 0.82 | 2006.08 | G300E | 45589891.67 | 357.72 | G300E | 0 | 0
487 | Story15 | C32 | 32 MPa RC Column (52.5 cm x 52.5 cm) | Column | 32MPa | Concrete Rectangular | 525 | 525 | 2756.3 | 2975 | 0.82 | 2006.08 | G300E | 12125108.33 | 95.14 | G300E | 0 | 0
488 | Story15 | C33 | 32 MPa RC Column (52.5 cm x 52.5 cm) | Column | 32MPa | Concrete Rectangular | 525 | 525 | 2756.3 | 2975 | 0.82 | 2006.08 | G300E | 12130066.67 | 95.18 | G300E | 0 | 0
489 | Story15 | C34 | 32 MPa RC Column (52.5 cm x 52.5 cm) | Column | 32MPa | Concrete Rectangular | 525 | 525 | 2756.3 | 2975 | 0.82 | 2006.08 | G300E | 45594850 | 357.75 | G300E | 0 | 0
490 | Story15 | C35 | 32 MPa RC Column (52.5 cm x 52.5 cm) | Column | 32MPa | Concrete Rectangular | 525 | 525 | 2756.3 | 2975 | 0.82 | 2006.08 | G300E | 35675208.33 | 279.92 | G300E | 0 | 0
491 | Story15 | C38 | 32 MPa RC Column (52.5 cm x 52.5 cm) | Column | 32MPa | Concrete Rectangular | 525 | 525 | 2756.3 | 2975 | 0.82 | 2006.08 | G300E | 35621658.33 | 279.5 | G300E | 0 | 0
492 | Story15 | C39 | 32 MPa RC Column (52.5 cm x 52.5 cm) | Column | 32MPa | Concrete Rectangular | 525 | 525 | 2756.3 | 2975 | 0.82 | 2006.08 | G300E | 45575016.67 | 357.6 | G300E | 0 | 0
493 | Story15 | C4 | 32 MPa RC Column (52.5 cm x 52.5 cm) | Column | 32MPa | Concrete Rectangular | 525 | 525 | 2756.3 | 2975 | 0.82 | 2006.08 | G300E | 12129075 | 95.17 | G300E | 0 | 0
494 | Story15 | C40 | 32 MPa RC Column (52.5 cm x 52.5 cm) | Column | 32MPa | Concrete Rectangular | 525 | 525 | 2756.3 | 2975 | 0.82 | 2006.08 | G300E | 12121141.67 | 95.11 | G300E | 0 | 0
495 | Story15 | C41 | 32 MPa RC Column (52.5 cm x 52.5 cm) | Column | 32MPa | Concrete Rectangular | 525 | 525 | 2756.3 | 2975 | 0.82 | 2006.08 | G300E | 17496966.67 | 137.29 | G300E | 0 | 0
496 | Story15 | C42 | 32 MPa RC Column (52.5 cm x 52.5 cm) | Column | 32MPa | Concrete Rectangular | 525 | 525 | 2756.3 | 2975 | 0.82 | 2006.08 | G300E | 60605708.33 | 475.53 | G300E | 0 | 0
497 | Story15 | C43 | 32 MPa RC Column (52.5 cm x 52.5 cm) | Column | 32MPa | Concrete Rectangular | 525 | 525 | 2756.3 | 2975 | 0.82 | 2006.08 | G300E | 57260816.67 | 449.29 | G300E | 0 | 0
498 | Story15 | C44 | 32 MPa RC Column (52.5 cm x 52.5 cm) | Column | 32MPa | Concrete Rectangular | 525 | 525 | 2756.3 | 2975 | 0.82 | 2006.08 | G300E | 35664300 | 279.84 | G300E | 0 | 0
499 | Story15 | C45 | 32 MPa RC Column (52.5 cm x 52.5 cm) | Column | 32MPa | Concrete Rectangular | 525 | 525 | 2756.3 | 2975 | 0.82 | 2006.08 | G300E | 35609758.33 | 279.41 | G300E | 0 | 0
500 | Story15 | C46 | 32 MPa RC Column (52.5 cm x 52.5 cm) | Column | 32MPa | Concrete Rectangular | 525 | 525 | 2756.3 | 2975 | 0.82 | 2006.08 | G300E | 57402625 | 450.4 | G300E | 0 | 0
501 | Story15 | C47 | 32 MPa RC Column (52.5 cm x 52.5 cm) | Column | 32MPa | Concrete Rectangular | 525 | 525 | 2756.3 | 2975 | 0.82 | 2006.08 | G300E | 60581908.33 | 475.35 | G300E | 0 | 0
502 | Story15 | C48 | 32 MPa RC Column (52.5 cm x 52.5 cm) | Column | 32MPa | Concrete Rectangular | 525 | 525 | 2756.3 | 2975 | 0.82 | 2006.08 | G300E | 17472175 | 137.09 | G300E | 0 | 0
503 | Story15 | C49 | 32 MPa RC Column (52.5 cm x 52.5 cm) | Column | 32MPa | Concrete Rectangular | 525 | 525 | 2756.3 | 2975 | 0.82 | 2006.08 | G300E | 18445991.67 | 144.73 | G300E | 0 | 0
504 | Story15 | C5 | 32 MPa RC Column (52.5 cm x 52.5 cm) | Column | 32MPa | Concrete Rectangular | 525 | 525 | 2756.3 | 2975 | 0.82 | 2006.08 | G300E | 12129075 | 95.17 | G300E | 0 | 0
505 | Story15 | C50 | 32 MPa RC Column (52.5 cm x 52.5 cm) | Column | 32MPa | Concrete Rectangular | 525 | 525 | 2756.3 | 2975 | 0.82 | 2006.08 | G300E | 61188808.33 | 480.11 | G300E | 0 | 0
506 | Story15 | C51 | 32 MPa RC Column (52.5 cm x 52.5 cm) | Column | 32MPa | Concrete Rectangular | 525 | 525 | 2756.3 | 2975 | 0.82 | 2006.08 | G300E | 60602733.33 | 475.51 | G300E | 0 | 0
507 | Story15 | C52 | 32 MPa RC Column (52.5 cm x 52.5 cm) | Column | 32MPa | Concrete Rectangular | 525 | 525 | 2756.3 | 2975 | 0.82 | 2006.08 | G300E | 45589891.67 | 357.72 | G300E | 0 | 0
508 | Story15 | C53 | 32 MPa RC Column (52.5 cm x 52.5 cm) | Column | 32MPa | Concrete Rectangular | 525 | 525 | 2756.3 | 2975 | 0.82 | 2006.08 | G300E | 45575016.67 | 357.6 | G300E | 0 | 0
509 | Story15 | C54 | 32 MPa RC Column (52.5 cm x 52.5 cm) | Column | 32MPa | Concrete Rectangular | 525 | 525 | 2756.3 | 2975 | 0.82 | 2006.08 | G300E | 60577941.67 | 475.32 | G300E | 0 | 0
510 | Story15 | C55 | 32 MPa RC Column (52.5 cm x 52.5 cm) | Column | 32MPa | Concrete Rectangular | 525 | 525 | 2756.3 | 2975 | 0.82 | 2006.08 | G300E | 61325658.33 | 481.18 | G300E | 0 | 0
511 | Story15 | C56 | 32 MPa RC Column (52.5 cm x 52.5 cm) | Column | 32MPa | Concrete Rectangular | 525 | 525 | 2756.3 | 2975 | 0.82 | 2006.08 | G300E | 18399383.33 | 144.37 | G300E | 0 | 0
512 | Story15 | C57 | 32 MPa RC Column (52.5 cm x 52.5 cm) | Column | 32MPa | Concrete Rectangular | 525 | 525 | 2756.3 | 2975 | 0.82 | 2006.08 | G300E | 8199100 | 64.33 | G300E | 0 | 0
513 | Story15 | C58 | 32 MPa RC Column (52.5 cm x 52.5 cm) | Column | 32MPa | Concrete Rectangular | 525 | 525 | 2756.3 | 2975 | 0.82 | 2006.08 | G300E | 18444008.33 | 144.72 | G300E | 0 | 0
514 | Story15 | C59 | 32 MPa RC Column (52.5 cm x 52.5 cm) | Column | 32MPa | Concrete Rectangular | 525 | 525 | 2756.3 | 2975 | 0.82 | 2006.08 | G300E | 17494983.33 | 137.27 | G300E | 0 | 0
515 | Story15 | C6 | 32 MPa RC Column (52.5 cm x 52.5 cm) | Column | 32MPa | Concrete Rectangular | 525 | 525 | 2756.3 | 2975 | 0.82 | 2006.08 | G300E | 17495975 | 137.28 | G300E | 0 | 0
516 | Story15 | C60 | 32 MPa RC Column (52.5 cm x 52.5 cm) | Column | 32MPa | Concrete Rectangular | 525 | 525 | 2756.3 | 2975 | 0.82 | 2006.08 | G300E | 12125108.33 | 95.14 | G300E | 0 | 0
517 | Story15 | C61 | 32 MPa RC Column (52.5 cm x 52.5 cm) | Column | 32MPa | Concrete Rectangular | 525 | 525 | 2756.3 | 2975 | 0.82 | 2006.08 | G300E | 12120150 | 95.1 | G300E | 0 | 0
518 | Story15 | C62 | 32 MPa RC Column (52.5 cm x 52.5 cm) | Column | 32MPa | Concrete Rectangular | 525 | 525 | 2756.3 | 2975 | 0.82 | 2006.08 | G300E | 17472175 | 137.09 | G300E | 0 | 0
519 | Story15 | C63 | 32 MPa RC Column (52.5 cm x 52.5 cm) | Column | 32MPa | Concrete Rectangular | 525 | 525 | 2756.3 | 2975 | 0.82 | 2006.08 | G300E | 18399383.33 | 144.37 | G300E | 0 | 0
520 | Story15 | C64 | 32 MPa RC Column (52.5 cm x 52.5 cm) | Column | 32MPa | Concrete Rectangular | 525 | 525 | 2756.3 | 2975 | 0.82 | 2006.08 | G300E | 8199100 | 64.33 | G300E | 0 | 0
521 | Story15 | C7 | 32 MPa RC Column (52.5 cm x 52.5 cm) | Column | 32MPa | Concrete Rectangular | 525 | 525 | 2756.3 | 2975 | 0.82 | 2006.08 | G300E | 18445000 | 144.73 | G300E | 0 | 0
522 | Story15 | C8 | 32 MPa RC Column (52.5 cm x 52.5 cm) | Column | 32MPa | Concrete Rectangular | 525 | 525 | 2756.3 | 2975 | 0.82 | 2006.08 | G300E | 8199100 | 64.33 | G300E | 0 | 0
523 | Story15 | C9 | 32 MPa RC Column (52.5 cm x 52.5 cm) | Column | 32MPa | Concrete Rectangular | 525 | 525 | 2756.3 | 2975 | 0.82 | 2006.08 | G300E | 18446983.33 | 144.74 | G300E | 0 | 0
524 | Story16 | C1 | 32 MPa RC Column (52.5 cm x 52.5 cm) | Column | 32MPa | Concrete Rectangular | 525 | 525 | 2756.3 | 2975 | 0.82 | 2006.08 | G300E | 8199100 | 64.33 | G300E | 0 | 0
525 | Story16 | C10 | 32 MPa RC Column (52.5 cm x 52.5 cm) | Column | 32MPa | Concrete Rectangular | 525 | 525 | 2756.3 | 2975 | 0.82 | 2006.08 | G300E | 48909000 | 383.76 | G300E | 0 | 0
526 | Story16 | C11 | 32 MPa RC Column (52.5 cm x 52.5 cm) | Column | 32MPa | Concrete Rectangular | 525 | 525 | 2756.3 | 2975 | 0.82 | 2006.08 | G300E | 48258466.67 | 378.65 | G300E | 0 | 0
527 | Story16 | C12 | 32 MPa RC Column (52.5 cm x 52.5 cm) | Column | 32MPa | Concrete Rectangular | 525 | 525 | 2756.3 | 2975 | 0.82 | 2006.08 | G300E | 31914808.33 | 250.42 | G300E | 0 | 0
528 | Story16 | C13 | 32 MPa RC Column (52.5 cm x 52.5 cm) | Column | 32MPa | Concrete Rectangular | 525 | 525 | 2756.3 | 2975 | 0.82 | 2006.08 | G300E | 31914808.33 | 250.42 | G300E | 0 | 0
529 | Story16 | C14 | 32 MPa RC Column (52.5 cm x 52.5 cm) | Column | 32MPa | Concrete Rectangular | 525 | 525 | 2756.3 | 2975 | 0.82 | 2006.08 | G300E | 48258466.67 | 378.65 | G300E | 0 | 0
530 | Story16 | C15 | 32 MPa RC Column (52.5 cm x 52.5 cm) | Column | 32MPa | Concrete Rectangular | 525 | 525 | 2756.3 | 2975 | 0.82 | 2006.08 | G300E | 48909000 | 383.76 | G300E | 0 | 0
531 | Story16 | C16 | 32 MPa RC Column (52.5 cm x 52.5 cm) | Column | 32MPa | Concrete Rectangular | 525 | 525 | 2756.3 | 2975 | 0.82 | 2006.08 | G300E | 12988850 | 101.92 | G300E | 0 | 0
532 | Story16 | C17 | 32 MPa RC Column (52.5 cm x 52.5 cm) | Column | 32MPa | Concrete Rectangular | 525 | 525 | 2756.3 | 2975 | 0.82 | 2006.08 | G300E | 12348233.33 | 96.89 | G300E | 0 | 0
533 | Story16 | C18 | 32 MPa RC Column (52.5 cm x 52.5 cm) | Column | 32MPa | Concrete Rectangular | 525 | 525 | 2756.3 | 2975 | 0.82 | 2006.08 | G300E | 48258466.67 | 378.65 | G300E | 0 | 0
534 | Story16 | C19 | 32 MPa RC Column (52.5 cm x 52.5 cm) | Column | 32MPa | Concrete Rectangular | 525 | 525 | 2756.3 | 2975 | 0.82 | 2006.08 | G300E | 45089100 | 353.79 | G300E | 0 | 0
535 | Story16 | C2 | 32 MPa RC Column (52.5 cm x 52.5 cm) | Column | 32MPa | Concrete Rectangular | 525 | 525 | 2756.3 | 2975 | 0.82 | 2006.08 | G300E | 12989841.67 | 101.92 | G300E | 0 | 0
536 | Story16 | C20 | 32 MPa RC Column (52.5 cm x 52.5 cm) | Column | 32MPa | Concrete Rectangular | 525 | 525 | 2756.3 | 2975 | 0.82 | 2006.08 | G300E | 22639750 | 177.64 | G300E | 0 | 0
537 | Story16 | C21 | 32 MPa RC Column (52.5 cm x 52.5 cm) | Column | 32MPa | Concrete Rectangular | 525 | 525 | 2756.3 | 2975 | 0.82 | 2006.08 | G300E | 22634791.67 | 177.6 | G300E | 0 | 0
538 | Story16 | C22 | 32 MPa RC Column (52.5 cm x 52.5 cm) | Column | 32MPa | Concrete Rectangular | 525 | 525 | 2756.3 | 2975 | 0.82 | 2006.08 | G300E | 45089100 | 353.79 | G300E | 0 | 0
539 | Story16 | C23 | 32 MPa RC Column (52.5 cm x 52.5 cm) | Column | 32MPa | Concrete Rectangular | 525 | 525 | 2756.3 | 2975 | 0.82 | 2006.08 | G300E | 48257475 | 378.65 | G300E | 0 | 0
540 | Story16 | C24 | 32 MPa RC Column (52.5 cm x 52.5 cm) | Column | 32MPa | Concrete Rectangular | 525 | 525 | 2756.3 | 2975 | 0.82 | 2006.08 | G300E | 12347241.67 | 96.88 | G300E | 0 | 0
541 | Story16 | C25 | 32 MPa RC Column (52.5 cm x 52.5 cm) | Column | 32MPa | Concrete Rectangular | 525 | 525 | 2756.3 | 2975 | 0.82 | 2006.08 | G300E | 8928966.67 | 70.06 | G300E | 0 | 0
542 | Story16 | C26 | 32 MPa RC Column (52.5 cm x 52.5 cm) | Column | 32MPa | Concrete Rectangular | 525 | 525 | 2756.3 | 2975 | 0.82 | 2006.08 | G300E | 31914808.33 | 250.42 | G300E | 0 | 0
543 | Story16 | C27 | 32 MPa RC Column (52.5 cm x 52.5 cm) | Column | 32MPa | Concrete Rectangular | 525 | 525 | 2756.3 | 2975 | 0.82 | 2006.08 | G300E | 22639750 | 177.64 | G300E | 0 | 0
544 | Story16 | C3 | 32 MPa RC Column (52.5 cm x 52.5 cm) | Column | 32MPa | Concrete Rectangular | 525 | 525 | 2756.3 | 2975 | 0.82 | 2006.08 | G300E | 12348233.33 | 96.89 | G300E | 0 | 0
545 | Story16 | C30 | 32 MPa RC Column (52.5 cm x 52.5 cm) | Column | 32MPa | Concrete Rectangular | 525 | 525 | 2756.3 | 2975 | 0.82 | 2006.08 | G300E | 22630825 | 177.57 | G300E | 0 | 0
546 | Story16 | C31 | 32 MPa RC Column (52.5 cm x 52.5 cm) | Column | 32MPa | Concrete Rectangular | 525 | 525 | 2756.3 | 2975 | 0.82 | 2006.08 | G300E | 31908858.33 | 250.37 | G300E | 0 | 0
547 | Story16 | C32 | 32 MPa RC Column (52.5 cm x 52.5 cm) | Column | 32MPa | Concrete Rectangular | 525 | 525 | 2756.3 | 2975 | 0.82 | 2006.08 | G300E | 8927975 | 70.05 | G300E | 0 | 0
548 | Story16 | C33 | 32 MPa RC Column (52.5 cm x 52.5 cm) | Column | 32MPa | Concrete Rectangular | 525 | 525 | 2756.3 | 2975 | 0.82 | 2006.08 | G300E | 8928966.67 | 70.06 | G300E | 0 | 0
549 | Story16 | C34 | 32 MPa RC Column (52.5 cm x 52.5 cm) | Column | 32MPa | Concrete Rectangular | 525 | 525 | 2756.3 | 2975 | 0.82 | 2006.08 | G300E | 31913816.67 | 250.41 | G300E | 0 | 0
550 | Story16 | C35 | 32 MPa RC Column (52.5 cm x 52.5 cm) | Column | 32MPa | Concrete Rectangular | 525 | 525 | 2756.3 | 2975 | 0.82 | 2006.08 | G300E | 22639750 | 177.64 | G300E | 0 | 0
551 | Story16 | C38 | 32 MPa RC Column (52.5 cm x 52.5 cm) | Column | 32MPa | Concrete Rectangular | 525 | 525 | 2756.3 | 2975 | 0.82 | 2006.08 | G300E | 22596116.67 | 177.3 | G300E | 0 | 0
552 | Story16 | C39 | 32 MPa RC Column (52.5 cm x 52.5 cm) | Column | 32MPa | Concrete Rectangular | 525 | 525 | 2756.3 | 2975 | 0.82 | 2006.08 | G300E | 31896958.33 | 250.28 | G300E | 0 | 0
553 | Story16 | C4 | 32 MPa RC Column (52.5 cm x 52.5 cm) | Column | 32MPa | Concrete Rectangular | 525 | 525 | 2756.3 | 2975 | 0.82 | 2006.08 | G300E | 8928966.67 | 70.06 | G300E | 0 | 0
554 | Story16 | C40 | 32 MPa RC Column (52.5 cm x 52.5 cm) | Column | 32MPa | Concrete Rectangular | 525 | 525 | 2756.3 | 2975 | 0.82 | 2006.08 | G300E | 8925991.67 | 70.04 | G300E | 0 | 0
555 | Story16 | C41 | 32 MPa RC Column (52.5 cm x 52.5 cm) | Column | 32MPa | Concrete Rectangular | 525 | 525 | 2756.3 | 2975 | 0.82 | 2006.08 | G300E | 12347241.67 | 96.88 | G300E | 0 | 0
556 | Story16 | C42 | 32 MPa RC Column (52.5 cm x 52.5 cm) | Column | 32MPa | Concrete Rectangular | 525 | 525 | 2756.3 | 2975 | 0.82 | 2006.08 | G300E | 48259458.33 | 378.66 | G300E | 0 | 0
557 | Story16 | C43 | 32 MPa RC Column (52.5 cm x 52.5 cm) | Column | 32MPa | Concrete Rectangular | 525 | 525 | 2756.3 | 2975 | 0.82 | 2006.08 | G300E | 45091083.33 | 353.8 | G300E | 0 | 0
558 | Story16 | C44 | 32 MPa RC Column (52.5 cm x 52.5 cm) | Column | 32MPa | Concrete Rectangular | 525 | 525 | 2756.3 | 2975 | 0.82 | 2006.08 | G300E | 22630825 | 177.57 | G300E | 0 | 0
559 | Story16 | C45 | 32 MPa RC Column (52.5 cm x 52.5 cm) | Column | 32MPa | Concrete Rectangular | 525 | 525 | 2756.3 | 2975 | 0.82 | 2006.08 | G300E | 22586200 | 177.22 | G300E | 0 | 0
560 | Story16 | C46 | 32 MPa RC Column (52.5 cm x 52.5 cm) | Column | 32MPa | Concrete Rectangular | 525 | 525 | 2756.3 | 2975 | 0.82 | 2006.08 | G300E | 45209091.67 | 354.73 | G300E | 0 | 0
561 | Story16 | C47 | 32 MPa RC Column (52.5 cm x 52.5 cm) | Column | 32MPa | Concrete Rectangular | 525 | 525 | 2756.3 | 2975 | 0.82 | 2006.08 | G300E | 48243591.67 | 378.54 | G300E | 0 | 0
562 | Story16 | C48 | 32 MPa RC Column (52.5 cm x 52.5 cm) | Column | 32MPa | Concrete Rectangular | 525 | 525 | 2756.3 | 2975 | 0.82 | 2006.08 | G300E | 12331375 | 96.76 | G300E | 0 | 0
563 | Story16 | C49 | 32 MPa RC Column (52.5 cm x 52.5 cm) | Column | 32MPa | Concrete Rectangular | 525 | 525 | 2756.3 | 2975 | 0.82 | 2006.08 | G300E | 12989841.67 | 101.92 | G300E | 0 | 0
564 | Story16 | C5 | 32 MPa RC Column (52.5 cm x 52.5 cm) | Column | 32MPa | Concrete Rectangular | 525 | 525 | 2756.3 | 2975 | 0.82 | 2006.08 | G300E | 8928966.67 | 70.06 | G300E | 0 | 0
565 | Story16 | C50 | 32 MPa RC Column (52.5 cm x 52.5 cm) | Column | 32MPa | Concrete Rectangular | 525 | 525 | 2756.3 | 2975 | 0.82 | 2006.08 | G300E | 48909000 | 383.76 | G300E | 0 | 0
566 | Story16 | C51 | 32 MPa RC Column (52.5 cm x 52.5 cm) | Column | 32MPa | Concrete Rectangular | 525 | 525 | 2756.3 | 2975 | 0.82 | 2006.08 | G300E | 48257475 | 378.65 | G300E | 0 | 0
567 | Story16 | C52 | 32 MPa RC Column (52.5 cm x 52.5 cm) | Column | 32MPa | Concrete Rectangular | 525 | 525 | 2756.3 | 2975 | 0.82 | 2006.08 | G300E | 31908858.33 | 250.37 | G300E | 0 | 0
568 | Story16 | C53 | 32 MPa RC Column (52.5 cm x 52.5 cm) | Column | 32MPa | Concrete Rectangular | 525 | 525 | 2756.3 | 2975 | 0.82 | 2006.08 | G300E | 31896958.33 | 250.28 | G300E | 0 | 0
569 | Story16 | C54 | 32 MPa RC Column (52.5 cm x 52.5 cm) | Column | 32MPa | Concrete Rectangular | 525 | 525 | 2756.3 | 2975 | 0.82 | 2006.08 | G300E | 48241608.33 | 378.52 | G300E | 0 | 0
570 | Story16 | C55 | 32 MPa RC Column (52.5 cm x 52.5 cm) | Column | 32MPa | Concrete Rectangular | 525 | 525 | 2756.3 | 2975 | 0.82 | 2006.08 | G300E | 49024033.33 | 384.66 | G300E | 0 | 0
571 | Story16 | C56 | 32 MPa RC Column (52.5 cm x 52.5 cm) | Column | 32MPa | Concrete Rectangular | 525 | 525 | 2756.3 | 2975 | 0.82 | 2006.08 | G300E | 12976950 | 101.82 | G300E | 0 | 0
572 | Story16 | C57 | 32 MPa RC Column (52.5 cm x 52.5 cm) | Column | 32MPa | Concrete Rectangular | 525 | 525 | 2756.3 | 2975 | 0.82 | 2006.08 | G300E | 8199100 | 64.33 | G300E | 0 | 0
573 | Story16 | C58 | 32 MPa RC Column (52.5 cm x 52.5 cm) | Column | 32MPa | Concrete Rectangular | 525 | 525 | 2756.3 | 2975 | 0.82 | 2006.08 | G300E | 12988850 | 101.92 | G300E | 0 | 0
574 | Story16 | C59 | 32 MPa RC Column (52.5 cm x 52.5 cm) | Column | 32MPa | Concrete Rectangular | 525 | 525 | 2756.3 | 2975 | 0.82 | 2006.08 | G300E | 12347241.67 | 96.88 | G300E | 0 | 0
575 | Story16 | C6 | 32 MPa RC Column (52.5 cm x 52.5 cm) | Column | 32MPa | Concrete Rectangular | 525 | 525 | 2756.3 | 2975 | 0.82 | 2006.08 | G300E | 12347241.67 | 96.88 | G300E | 0 | 0
576 | Story16 | C60 | 32 MPa RC Column (52.5 cm x 52.5 cm) | Column | 32MPa | Concrete Rectangular | 525 | 525 | 2756.3 | 2975 | 0.82 | 2006.08 | G300E | 8927975 | 70.05 | G300E | 0 | 0
577 | Story16 | C61 | 32 MPa RC Column (52.5 cm x 52.5 cm) | Column | 32MPa | Concrete Rectangular | 525 | 525 | 2756.3 | 2975 | 0.82 | 2006.08 | G300E | 8925991.67 | 70.04 | G300E | 0 | 0
578 | Story16 | C62 | 32 MPa RC Column (52.5 cm x 52.5 cm) | Column | 32MPa | Concrete Rectangular | 525 | 525 | 2756.3 | 2975 | 0.82 | 2006.08 | G300E | 12331375 | 96.76 | G300E | 0 | 0
579 | Story16 | C63 | 32 MPa RC Column (52.5 cm x 52.5 cm) | Column | 32MPa | Concrete Rectangular | 525 | 525 | 2756.3 | 2975 | 0.82 | 2006.08 | G300E | 12980916.67 | 101.85 | G300E | 0 | 0
580 | Story16 | C64 | 32 MPa RC Column (52.5 cm x 52.5 cm) | Column | 32MPa | Concrete Rectangular | 525 | 525 | 2756.3 | 2975 | 0.82 | 2006.08 | G300E | 8199100 | 64.33 | G300E | 0 | 0
581 | Story16 | C7 | 32 MPa RC Column (52.5 cm x 52.5 cm) | Column | 32MPa | Concrete Rectangular | 525 | 525 | 2756.3 | 2975 | 0.82 | 2006.08 | G300E | 12989841.67 | 101.92 | G300E | 0 | 0
582 | Story16 | C8 | 32 MPa RC Column (52.5 cm x 52.5 cm) | Column | 32MPa | Concrete Rectangular | 525 | 525 | 2756.3 | 2975 | 0.82 | 2006.08 | G300E | 8199100 | 64.33 | G300E | 0 | 0
583 | Story16 | C9 | 32 MPa RC Column (52.5 cm x 52.5 cm) | Column | 32MPa | Concrete Rectangular | 525 | 525 | 2756.3 | 2975 | 0.82 | 2006.08 | G300E | 12989841.67 | 101.92 | G300E | 0 | 0
584 | Story17 | C1 | 32 MPa RC Column (47.5 cm x 47.5 cm) | Column | 32MPa | Concrete Rectangular | 475 | 475 | 2256.3 | 2950 | 0.67 | 1628.36 | G300E | 6655200 | 52.22 | G300E | 0 | 0
585 | Story17 | C10 | 32 MPa RC Column (47.5 cm x 47.5 cm) | Column | 32MPa | Concrete Rectangular | 475 | 475 | 2256.3 | 2950 | 0.67 | 1628.36 | G300E | 51792166.67 | 406.38 | G300E | 0 | 0
586 | Story17 | C11 | 32 MPa RC Column (47.5 cm x 47.5 cm) | Column | 32MPa | Concrete Rectangular | 475 | 475 | 2256.3 | 2950 | 0.67 | 1628.36 | G300E | 51029100 | 400.39 | G300E | 0 | 0
587 | Story17 | C12 | 32 MPa RC Column (47.5 cm x 47.5 cm) | Column | 32MPa | Concrete Rectangular | 475 | 475 | 2256.3 | 2950 | 0.67 | 1628.36 | G300E | 33188483.33 | 260.41 | G300E | 0 | 0
588 | Story17 | C13 | 32 MPa RC Column (47.5 cm x 47.5 cm) | Column | 32MPa | Concrete Rectangular | 475 | 475 | 2256.3 | 2950 | 0.67 | 1628.36 | G300E | 33189466.67 | 260.42 | G300E | 0 | 0
589 | Story17 | C14 | 32 MPa RC Column (47.5 cm x 47.5 cm) | Column | 32MPa | Concrete Rectangular | 475 | 475 | 2256.3 | 2950 | 0.67 | 1628.36 | G300E | 51029100 | 400.39 | G300E | 0 | 0
590 | Story17 | C15 | 32 MPa RC Column (47.5 cm x 47.5 cm) | Column | 32MPa | Concrete Rectangular | 475 | 475 | 2256.3 | 2950 | 0.67 | 1628.36 | G300E | 51792166.67 | 406.38 | G300E | 0 | 0
591 | Story17 | C16 | 32 MPa RC Column (47.5 cm x 47.5 cm) | Column | 32MPa | Concrete Rectangular | 475 | 475 | 2256.3 | 2950 | 0.67 | 1628.36 | G300E | 18976366.67 | 148.9 | G300E | 0 | 0
592 | Story17 | C17 | 32 MPa RC Column (47.5 cm x 47.5 cm) | Column | 32MPa | Concrete Rectangular | 475 | 475 | 2256.3 | 2950 | 0.67 | 1628.36 | G300E | 18431600 | 144.62 | G300E | 0 | 0
593 | Story17 | C18 | 32 MPa RC Column (47.5 cm x 47.5 cm) | Column | 32MPa | Concrete Rectangular | 475 | 475 | 2256.3 | 2950 | 0.67 | 1628.36 | G300E | 51029100 | 400.39 | G300E | 0 | 0
594 | Story17 | C19 | 32 MPa RC Column (47.5 cm x 47.5 cm) | Column | 32MPa | Concrete Rectangular | 475 | 475 | 2256.3 | 2950 | 0.67 | 1628.36 | G300E | 47910950 | 375.93 | G300E | 0 | 0
595 | Story17 | C2 | 32 MPa RC Column (47.5 cm x 47.5 cm) | Column | 32MPa | Concrete Rectangular | 475 | 475 | 2256.3 | 2950 | 0.67 | 1628.36 | G300E | 18979316.67 | 148.92 | G300E | 0 | 0
596 | Story17 | C20 | 32 MPa RC Column (47.5 cm x 47.5 cm) | Column | 32MPa | Concrete Rectangular | 475 | 475 | 2256.3 | 2950 | 0.67 | 1628.36 | G300E | 24700350 | 193.81 | G300E | 0 | 0
597 | Story17 | C21 | 32 MPa RC Column (47.5 cm x 47.5 cm) | Column | 32MPa | Concrete Rectangular | 475 | 475 | 2256.3 | 2950 | 0.67 | 1628.36 | G300E | 24697400 | 193.78 | G300E | 0 | 0
598 | Story17 | C22 | 32 MPa RC Column (47.5 cm x 47.5 cm) | Column | 32MPa | Concrete Rectangular | 475 | 475 | 2256.3 | 2950 | 0.67 | 1628.36 | G300E | 47910950 | 375.93 | G300E | 0 | 0
599 | Story17 | C23 | 32 MPa RC Column (47.5 cm x 47.5 cm) | Column | 32MPa | Concrete Rectangular | 475 | 475 | 2256.3 | 2950 | 0.67 | 1628.36 | G300E | 51028116.67 | 400.39 | G300E | 0 | 0
600 | Story17 | C24 | 32 MPa RC Column (47.5 cm x 47.5 cm) | Column | 32MPa | Concrete Rectangular | 475 | 475 | 2256.3 | 2950 | 0.67 | 1628.36 | G300E | 18428650 | 144.6 | G300E | 0 | 0
601 | Story17 | C25 | 32 MPa RC Column (47.5 cm x 47.5 cm) | Column | 32MPa | Concrete Rectangular | 475 | 475 | 2256.3 | 2950 | 0.67 | 1628.36 | G300E | 14024300 | 110.04 | G300E | 0 | 0
602 | Story17 | C26 | 32 MPa RC Column (47.5 cm x 47.5 cm) | Column | 32MPa | Concrete Rectangular | 475 | 475 | 2256.3 | 2950 | 0.67 | 1628.36 | G300E | 33188483.33 | 260.41 | G300E | 0 | 0
603 | Story17 | C27 | 32 MPa RC Column (47.5 cm x 47.5 cm) | Column | 32MPa | Concrete Rectangular | 475 | 475 | 2256.3 | 2950 | 0.67 | 1628.36 | G300E | 24701333.33 | 193.82 | G300E | 0 | 0
604 | Story17 | C3 | 32 MPa RC Column (47.5 cm x 47.5 cm) | Column | 32MPa | Concrete Rectangular | 475 | 475 | 2256.3 | 2950 | 0.67 | 1628.36 | G300E | 18431600 | 144.62 | G300E | 0 | 0
605 | Story17 | C30 | 32 MPa RC Column (47.5 cm x 47.5 cm) | Column | 32MPa | Concrete Rectangular | 475 | 475 | 2256.3 | 2950 | 0.67 | 1628.36 | G300E | 24692483.33 | 193.75 | G300E | 0 | 0
606 | Story17 | C31 | 32 MPa RC Column (47.5 cm x 47.5 cm) | Column | 32MPa | Concrete Rectangular | 475 | 475 | 2256.3 | 2950 | 0.67 | 1628.36 | G300E | 33184550 | 260.38 | G300E | 0 | 0
607 | Story17 | C32 | 32 MPa RC Column (47.5 cm x 47.5 cm) | Column | 32MPa | Concrete Rectangular | 475 | 475 | 2256.3 | 2950 | 0.67 | 1628.36 | G300E | 14019383.33 | 110 | G300E | 0 | 0
608 | Story17 | C33 | 32 MPa RC Column (47.5 cm x 47.5 cm) | Column | 32MPa | Concrete Rectangular | 475 | 475 | 2256.3 | 2950 | 0.67 | 1628.36 | G300E | 14024300 | 110.04 | G300E | 0 | 0
609 | Story17 | C34 | 32 MPa RC Column (47.5 cm x 47.5 cm) | Column | 32MPa | Concrete Rectangular | 475 | 475 | 2256.3 | 2950 | 0.67 | 1628.36 | G300E | 33188483.33 | 260.41 | G300E | 0 | 0
610 | Story17 | C35 | 32 MPa RC Column (47.5 cm x 47.5 cm) | Column | 32MPa | Concrete Rectangular | 475 | 475 | 2256.3 | 2950 | 0.67 | 1628.36 | G300E | 24701333.33 | 193.82 | G300E | 0 | 0
611 | Story17 | C38 | 32 MPa RC Column (47.5 cm x 47.5 cm) | Column | 32MPa | Concrete Rectangular | 475 | 475 | 2256.3 | 2950 | 0.67 | 1628.36 | G300E | 24667900 | 193.55 | G300E | 0 | 0
612 | Story17 | C39 | 32 MPa RC Column (47.5 cm x 47.5 cm) | Column | 32MPa | Concrete Rectangular | 475 | 475 | 2256.3 | 2950 | 0.67 | 1628.36 | G300E | 33172750 | 260.29 | G300E | 0 | 0
613 | Story17 | C4 | 32 MPa RC Column (47.5 cm x 47.5 cm) | Column | 32MPa | Concrete Rectangular | 475 | 475 | 2256.3 | 2950 | 0.67 | 1628.36 | G300E | 14023316.67 | 110.03 | G300E | 0 | 0
614 | Story17 | C40 | 32 MPa RC Column (47.5 cm x 47.5 cm) | Column | 32MPa | Concrete Rectangular | 475 | 475 | 2256.3 | 2950 | 0.67 | 1628.36 | G300E | 14015450 | 109.97 | G300E | 0 | 0
615 | Story17 | C41 | 32 MPa RC Column (47.5 cm x 47.5 cm) | Column | 32MPa | Concrete Rectangular | 475 | 475 | 2256.3 | 2950 | 0.67 | 1628.36 | G300E | 18430616.67 | 144.61 | G300E | 0 | 0
616 | Story17 | C42 | 32 MPa RC Column (47.5 cm x 47.5 cm) | Column | 32MPa | Concrete Rectangular | 475 | 475 | 2256.3 | 2950 | 0.67 | 1628.36 | G300E | 51029100 | 400.39 | G300E | 0 | 0
617 | Story17 | C43 | 32 MPa RC Column (47.5 cm x 47.5 cm) | Column | 32MPa | Concrete Rectangular | 475 | 475 | 2256.3 | 2950 | 0.67 | 1628.36 | G300E | 47910950 | 375.93 | G300E | 0 | 0
618 | Story17 | C44 | 32 MPa RC Column (47.5 cm x 47.5 cm) | Column | 32MPa | Concrete Rectangular | 475 | 475 | 2256.3 | 2950 | 0.67 | 1628.36 | G300E | 24692483.33 | 193.75 | G300E | 0 | 0
619 | Story17 | C45 | 32 MPa RC Column (47.5 cm x 47.5 cm) | Column | 32MPa | Concrete Rectangular | 475 | 475 | 2256.3 | 2950 | 0.67 | 1628.36 | G300E | 24660033.33 | 193.49 | G300E | 0 | 0
620 | Story17 | C46 | 32 MPa RC Column (47.5 cm x 47.5 cm) | Column | 32MPa | Concrete Rectangular | 475 | 475 | 2256.3 | 2950 | 0.67 | 1628.36 | G300E | 48011250 | 376.71 | G300E | 0 | 0
621 | Story17 | C47 | 32 MPa RC Column (47.5 cm x 47.5 cm) | Column | 32MPa | Concrete Rectangular | 475 | 475 | 2256.3 | 2950 | 0.67 | 1628.36 | G300E | 51022216.67 | 400.34 | G300E | 0 | 0
622 | Story17 | C48 | 32 MPa RC Column (47.5 cm x 47.5 cm) | Column | 32MPa | Concrete Rectangular | 475 | 475 | 2256.3 | 2950 | 0.67 | 1628.36 | G300E | 18410950 | 144.46 | G300E | 0 | 0
623 | Story17 | C49 | 32 MPa RC Column (47.5 cm x 47.5 cm) | Column | 32MPa | Concrete Rectangular | 475 | 475 | 2256.3 | 2950 | 0.67 | 1628.36 | G300E | 18978333.33 | 148.91 | G300E | 0 | 0
624 | Story17 | C5 | 32 MPa RC Column (47.5 cm x 47.5 cm) | Column | 32MPa | Concrete Rectangular | 475 | 475 | 2256.3 | 2950 | 0.67 | 1628.36 | G300E | 14023316.67 | 110.03 | G300E | 0 | 0
625 | Story17 | C50 | 32 MPa RC Column (47.5 cm x 47.5 cm) | Column | 32MPa | Concrete Rectangular | 475 | 475 | 2256.3 | 2950 | 0.67 | 1628.36 | G300E | 51792166.67 | 406.38 | G300E | 0 | 0
626 | Story17 | C51 | 32 MPa RC Column (47.5 cm x 47.5 cm) | Column | 32MPa | Concrete Rectangular | 475 | 475 | 2256.3 | 2950 | 0.67 | 1628.36 | G300E | 51028116.67 | 400.39 | G300E | 0 | 0
627 | Story17 | C52 | 32 MPa RC Column (47.5 cm x 47.5 cm) | Column | 32MPa | Concrete Rectangular | 475 | 475 | 2256.3 | 2950 | 0.67 | 1628.36 | G300E | 33184550 | 260.38 | G300E | 0 | 0
628 | Story17 | C53 | 32 MPa RC Column (47.5 cm x 47.5 cm) | Column | 32MPa | Concrete Rectangular | 475 | 475 | 2256.3 | 2950 | 0.67 | 1628.36 | G300E | 33173733.33 | 260.29 | G300E | 0 | 0
629 | Story17 | C54 | 32 MPa RC Column (47.5 cm x 47.5 cm) | Column | 32MPa | Concrete Rectangular | 475 | 475 | 2256.3 | 2950 | 0.67 | 1628.36 | G300E | 51019266.67 | 400.32 | G300E | 0 | 0
630 | Story17 | C55 | 32 MPa RC Column (47.5 cm x 47.5 cm) | Column | 32MPa | Concrete Rectangular | 475 | 475 | 2256.3 | 2950 | 0.67 | 1628.36 | G300E | 51889516.67 | 407.14 | G300E | 0 | 0
631 | Story17 | C56 | 32 MPa RC Column (47.5 cm x 47.5 cm) | Column | 32MPa | Concrete Rectangular | 475 | 475 | 2256.3 | 2950 | 0.67 | 1628.36 | G300E | 18960633.33 | 148.77 | G300E | 0 | 0
632 | Story17 | C57 | 32 MPa RC Column (47.5 cm x 47.5 cm) | Column | 32MPa | Concrete Rectangular | 475 | 475 | 2256.3 | 2950 | 0.67 | 1628.36 | G300E | 6655200 | 52.22 | G300E | 0 | 0
633 | Story17 | C58 | 32 MPa RC Column (47.5 cm x 47.5 cm) | Column | 32MPa | Concrete Rectangular | 475 | 475 | 2256.3 | 2950 | 0.67 | 1628.36 | G300E | 18976366.67 | 148.9 | G300E | 0 | 0
634 | Story17 | C59 | 32 MPa RC Column (47.5 cm x 47.5 cm) | Column | 32MPa | Concrete Rectangular | 475 | 475 | 2256.3 | 2950 | 0.67 | 1628.36 | G300E | 18428650 | 144.6 | G300E | 0 | 0
635 | Story17 | C6 | 32 MPa RC Column (47.5 cm x 47.5 cm) | Column | 32MPa | Concrete Rectangular | 475 | 475 | 2256.3 | 2950 | 0.67 | 1628.36 | G300E | 18430616.67 | 144.61 | G300E | 0 | 0
636 | Story17 | C60 | 32 MPa RC Column (47.5 cm x 47.5 cm) | Column | 32MPa | Concrete Rectangular | 475 | 475 | 2256.3 | 2950 | 0.67 | 1628.36 | G300E | 14018400 | 109.99 | G300E | 0 | 0
637 | Story17 | C61 | 32 MPa RC Column (47.5 cm x 47.5 cm) | Column | 32MPa | Concrete Rectangular | 475 | 475 | 2256.3 | 2950 | 0.67 | 1628.36 | G300E | 14015450 | 109.97 | G300E | 0 | 0
638 | Story17 | C62 | 32 MPa RC Column (47.5 cm x 47.5 cm) | Column | 32MPa | Concrete Rectangular | 475 | 475 | 2256.3 | 2950 | 0.67 | 1628.36 | G300E | 18409966.67 | 144.45 | G300E | 0 | 0
639 | Story17 | C63 | 32 MPa RC Column (47.5 cm x 47.5 cm) | Column | 32MPa | Concrete Rectangular | 475 | 475 | 2256.3 | 2950 | 0.67 | 1628.36 | G300E | 18962600 | 148.79 | G300E | 0 | 0
640 | Story17 | C64 | 32 MPa RC Column (47.5 cm x 47.5 cm) | Column | 32MPa | Concrete Rectangular | 475 | 475 | 2256.3 | 2950 | 0.67 | 1628.36 | G300E | 6655200 | 52.22 | G300E | 0 | 0
641 | Story17 | C7 | 32 MPa RC Column (47.5 cm x 47.5 cm) | Column | 32MPa | Concrete Rectangular | 475 | 475 | 2256.3 | 2950 | 0.67 | 1628.36 | G300E | 18977350 | 148.9 | G300E | 0 | 0
642 | Story17 | C8 | 32 MPa RC Column (47.5 cm x 47.5 cm) | Column | 32MPa | Concrete Rectangular | 475 | 475 | 2256.3 | 2950 | 0.67 | 1628.36 | G300E | 6655200 | 52.22 | G300E | 0 | 0
643 | Story17 | C9 | 32 MPa RC Column (47.5 cm x 47.5 cm) | Column | 32MPa | Concrete Rectangular | 475 | 475 | 2256.3 | 2950 | 0.67 | 1628.36 | G300E | 18979316.67 | 148.92 | G300E | 0 | 0
644 | Story18 | C1 | 32 MPa RC Column (47.5 cm x 47.5 cm) | Column | 32MPa | Concrete Rectangular | 475 | 475 | 2256.3 | 2950 | 0.67 | 1628.36 | G300E | 6655200 | 52.22 | G300E | 0 | 0
645 | Story18 | C10 | 32 MPa RC Column (47.5 cm x 47.5 cm) | Column | 32MPa | Concrete Rectangular | 475 | 475 | 2256.3 | 2950 | 0.67 | 1628.36 | G300E | 39893833.33 | 313.02 | G300E | 0 | 0
646 | Story18 | C11 | 32 MPa RC Column (47.5 cm x 47.5 cm) | Column | 32MPa | Concrete Rectangular | 475 | 475 | 2256.3 | 2950 | 0.67 | 1628.36 | G300E | 39013750 | 306.12 | G300E | 0 | 0
647 | Story18 | C12 | 32 MPa RC Column (47.5 cm x 47.5 cm) | Column | 32MPa | Concrete Rectangular | 475 | 475 | 2256.3 | 2950 | 0.67 | 1628.36 | G300E | 19324466.67 | 151.63 | G300E | 0 | 0
648 | Story18 | C13 | 32 MPa RC Column (47.5 cm x 47.5 cm) | Column | 32MPa | Concrete Rectangular | 475 | 475 | 2256.3 | 2950 | 0.67 | 1628.36 | G300E | 19324466.67 | 151.63 | G300E | 0 | 0
649 | Story18 | C14 | 32 MPa RC Column (47.5 cm x 47.5 cm) | Column | 32MPa | Concrete Rectangular | 475 | 475 | 2256.3 | 2950 | 0.67 | 1628.36 | G300E | 39013750 | 306.12 | G300E | 0 | 0
650 | Story18 | C15 | 32 MPa RC Column (47.5 cm x 47.5 cm) | Column | 32MPa | Concrete Rectangular | 475 | 475 | 2256.3 | 2950 | 0.67 | 1628.36 | G300E | 39893833.33 | 313.02 | G300E | 0 | 0
651 | Story18 | C16 | 32 MPa RC Column (47.5 cm x 47.5 cm) | Column | 32MPa | Concrete Rectangular | 475 | 475 | 2256.3 | 2950 | 0.67 | 1628.36 | G300E | 12957383.33 | 101.67 | G300E | 0 | 0
652 | Story18 | C17 | 32 MPa RC Column (47.5 cm x 47.5 cm) | Column | 32MPa | Concrete Rectangular | 475 | 475 | 2256.3 | 2950 | 0.67 | 1628.36 | G300E | 12591583.33 | 98.8 | G300E | 0 | 0
653 | Story18 | C18 | 32 MPa RC Column (47.5 cm x 47.5 cm) | Column | 32MPa | Concrete Rectangular | 475 | 475 | 2256.3 | 2950 | 0.67 | 1628.36 | G300E | 39013750 | 306.12 | G300E | 0 | 0
654 | Story18 | C19 | 32 MPa RC Column (47.5 cm x 47.5 cm) | Column | 32MPa | Concrete Rectangular | 475 | 475 | 2256.3 | 2950 | 0.67 | 1628.36 | G300E | 35966400 | 282.21 | G300E | 0 | 0
655 | Story18 | C2 | 32 MPa RC Column (47.5 cm x 47.5 cm) | Column | 32MPa | Concrete Rectangular | 475 | 475 | 2256.3 | 2950 | 0.67 | 1628.36 | G300E | 12959350 | 101.68 | G300E | 0 | 0
656 | Story18 | C20 | 32 MPa RC Column (47.5 cm x 47.5 cm) | Column | 32MPa | Concrete Rectangular | 475 | 475 | 2256.3 | 2950 | 0.67 | 1628.36 | G300E | 11583666.67 | 90.89 | G300E | 0 | 0
657 | Story18 | C21 | 32 MPa RC Column (47.5 cm x 47.5 cm) | Column | 32MPa | Concrete Rectangular | 475 | 475 | 2256.3 | 2950 | 0.67 | 1628.36 | G300E | 11582683.33 | 90.88 | G300E | 0 | 0
658 | Story18 | C22 | 32 MPa RC Column (47.5 cm x 47.5 cm) | Column | 32MPa | Concrete Rectangular | 475 | 475 | 2256.3 | 2950 | 0.67 | 1628.36 | G300E | 35966400 | 282.21 | G300E | 0 | 0
659 | Story18 | C23 | 32 MPa RC Column (47.5 cm x 47.5 cm) | Column | 32MPa | Concrete Rectangular | 475 | 475 | 2256.3 | 2950 | 0.67 | 1628.36 | G300E | 39013750 | 306.12 | G300E | 0 | 0
660 | Story18 | C24 | 32 MPa RC Column (47.5 cm x 47.5 cm) | Column | 32MPa | Concrete Rectangular | 475 | 475 | 2256.3 | 2950 | 0.67 | 1628.36 | G300E | 12590600 | 98.79 | G300E | 0 | 0
661 | Story18 | C25 | 32 MPa RC Column (47.5 cm x 47.5 cm) | Column | 32MPa | Concrete Rectangular | 475 | 475 | 2256.3 | 2950 | 0.67 | 1628.36 | G300E | 8906050 | 69.88 | G300E | 0 | 0
662 | Story18 | C26 | 32 MPa RC Column (47.5 cm x 47.5 cm) | Column | 32MPa | Concrete Rectangular | 475 | 475 | 2256.3 | 2950 | 0.67 | 1628.36 | G300E | 19324466.67 | 151.63 | G300E | 0 | 0
663 | Story18 | C27 | 32 MPa RC Column (47.5 cm x 47.5 cm) | Column | 32MPa | Concrete Rectangular | 475 | 475 | 2256.3 | 2950 | 0.67 | 1628.36 | G300E | 11585633.33 | 90.91 | G300E | 0 | 0
664 | Story18 | C3 | 32 MPa RC Column (47.5 cm x 47.5 cm) | Column | 32MPa | Concrete Rectangular | 475 | 475 | 2256.3 | 2950 | 0.67 | 1628.36 | G300E | 12591583.33 | 98.8 | G300E | 0 | 0
665 | Story18 | C30 | 32 MPa RC Column (47.5 cm x 47.5 cm) | Column | 32MPa | Concrete Rectangular | 475 | 475 | 2256.3 | 2950 | 0.67 | 1628.36 | G300E | 11577766.67 | 90.84 | G300E | 0 | 0
666 | Story18 | C31 | 32 MPa RC Column (47.5 cm x 47.5 cm) | Column | 32MPa | Concrete Rectangular | 475 | 475 | 2256.3 | 2950 | 0.67 | 1628.36 | G300E | 19321516.67 | 151.6 | G300E | 0 | 0
667 | Story18 | C32 | 32 MPa RC Column (47.5 cm x 47.5 cm) | Column | 32MPa | Concrete Rectangular | 475 | 475 | 2256.3 | 2950 | 0.67 | 1628.36 | G300E | 8903100 | 69.86 | G300E | 0 | 0
668 | Story18 | C33 | 32 MPa RC Column (47.5 cm x 47.5 cm) | Column | 32MPa | Concrete Rectangular | 475 | 475 | 2256.3 | 2950 | 0.67 | 1628.36 | G300E | 8906050 | 69.88 | G300E | 0 | 0
669 | Story18 | C34 | 32 MPa RC Column (47.5 cm x 47.5 cm) | Column | 32MPa | Concrete Rectangular | 475 | 475 | 2256.3 | 2950 | 0.67 | 1628.36 | G300E | 19324466.67 | 151.63 | G300E | 0 | 0
670 | Story18 | C35 | 32 MPa RC Column (47.5 cm x 47.5 cm) | Column | 32MPa | Concrete Rectangular | 475 | 475 | 2256.3 | 2950 | 0.67 | 1628.36 | G300E | 11585633.33 | 90.91 | G300E | 0 | 0
671 | Story18 | C38 | 32 MPa RC Column (47.5 cm x 47.5 cm) | Column | 32MPa | Concrete Rectangular | 475 | 475 | 2256.3 | 2950 | 0.67 | 1628.36 | G300E | 11564000 | 90.74 | G300E | 0 | 0
672 | Story18 | C39 | 32 MPa RC Column (47.5 cm x 47.5 cm) | Column | 32MPa | Concrete Rectangular | 475 | 475 | 2256.3 | 2950 | 0.67 | 1628.36 | G300E | 19312666.67 | 151.53 | G300E | 0 | 0
673 | Story18 | C4 | 32 MPa RC Column (47.5 cm x 47.5 cm) | Column | 32MPa | Concrete Rectangular | 475 | 475 | 2256.3 | 2950 | 0.67 | 1628.36 | G300E | 8906050 | 69.88 | G300E | 0 | 0
674 | Story18 | C40 | 32 MPa RC Column (47.5 cm x 47.5 cm) | Column | 32MPa | Concrete Rectangular | 475 | 475 | 2256.3 | 2950 | 0.67 | 1628.36 | G300E | 8900150 | 69.83 | G300E | 0 | 0
675 | Story18 | C41 | 32 MPa RC Column (47.5 cm x 47.5 cm) | Column | 32MPa | Concrete Rectangular | 475 | 475 | 2256.3 | 2950 | 0.67 | 1628.36 | G300E | 12591583.33 | 98.8 | G300E | 0 | 0
676 | Story18 | C42 | 32 MPa RC Column (47.5 cm x 47.5 cm) | Column | 32MPa | Concrete Rectangular | 475 | 475 | 2256.3 | 2950 | 0.67 | 1628.36 | G300E | 39013750 | 306.12 | G300E | 0 | 0
677 | Story18 | C43 | 32 MPa RC Column (47.5 cm x 47.5 cm) | Column | 32MPa | Concrete Rectangular | 475 | 475 | 2256.3 | 2950 | 0.67 | 1628.36 | G300E | 35968366.67 | 282.22 | G300E | 0 | 0
678 | Story18 | C44 | 32 MPa RC Column (47.5 cm x 47.5 cm) | Column | 32MPa | Concrete Rectangular | 475 | 475 | 2256.3 | 2950 | 0.67 | 1628.36 | G300E | 11577766.67 | 90.84 | G300E | 0 | 0
679 | Story18 | C45 | 32 MPa RC Column (47.5 cm x 47.5 cm) | Column | 32MPa | Concrete Rectangular | 475 | 475 | 2256.3 | 2950 | 0.67 | 1628.36 | G300E | 11558100 | 90.69 | G300E | 0 | 0
680 | Story18 | C46 | 32 MPa RC Column (47.5 cm x 47.5 cm) | Column | 32MPa | Concrete Rectangular | 475 | 475 | 2256.3 | 2950 | 0.67 | 1628.36 | G300E | 36051950 | 282.88 | G300E | 0 | 0
681 | Story18 | C47 | 32 MPa RC Column (47.5 cm x 47.5 cm) | Column | 32MPa | Concrete Rectangular | 475 | 475 | 2256.3 | 2950 | 0.67 | 1628.36 | G300E | 39010800 | 306.09 | G300E | 0 | 0
682 | Story18 | C48 | 32 MPa RC Column (47.5 cm x 47.5 cm) | Column | 32MPa | Concrete Rectangular | 475 | 475 | 2256.3 | 2950 | 0.67 | 1628.36 | G300E | 12577816.67 | 98.69 | G300E | 0 | 0
683 | Story18 | C49 | 32 MPa RC Column (47.5 cm x 47.5 cm) | Column | 32MPa | Concrete Rectangular | 475 | 475 | 2256.3 | 2950 | 0.67 | 1628.36 | G300E | 12957383.33 | 101.67 | G300E | 0 | 0
684 | Story18 | C5 | 32 MPa RC Column (47.5 cm x 47.5 cm) | Column | 32MPa | Concrete Rectangular | 475 | 475 | 2256.3 | 2950 | 0.67 | 1628.36 | G300E | 8906050 | 69.88 | G300E | 0 | 0
685 | Story18 | C50 | 32 MPa RC Column (47.5 cm x 47.5 cm) | Column | 32MPa | Concrete Rectangular | 475 | 475 | 2256.3 | 2950 | 0.67 | 1628.36 | G300E | 39893833.33 | 313.02 | G300E | 0 | 0
686 | Story18 | C51 | 32 MPa RC Column (47.5 cm x 47.5 cm) | Column | 32MPa | Concrete Rectangular | 475 | 475 | 2256.3 | 2950 | 0.67 | 1628.36 | G300E | 39013750 | 306.12 | G300E | 0 | 0
687 | Story18 | C52 | 32 MPa RC Column (47.5 cm x 47.5 cm) | Column | 32MPa | Concrete Rectangular | 475 | 475 | 2256.3 | 2950 | 0.67 | 1628.36 | G300E | 19320533.33 | 151.6 | G300E | 0 | 0
688 | Story18 | C53 | 32 MPa RC Column (47.5 cm x 47.5 cm) | Column | 32MPa | Concrete Rectangular | 475 | 475 | 2256.3 | 2950 | 0.67 | 1628.36 | G300E | 19312666.67 | 151.53 | G300E | 0 | 0
689 | Story18 | C54 | 32 MPa RC Column (47.5 cm x 47.5 cm) | Column | 32MPa | Concrete Rectangular | 475 | 475 | 2256.3 | 2950 | 0.67 | 1628.36 | G300E | 39008833.33 | 306.08 | G300E | 0 | 0
690 | Story18 | C55 | 32 MPa RC Column (47.5 cm x 47.5 cm) | Column | 32MPa | Concrete Rectangular | 475 | 475 | 2256.3 | 2950 | 0.67 | 1628.36 | G300E | 39984300 | 313.73 | G300E | 0 | 0
691 | Story18 | C56 | 32 MPa RC Column (47.5 cm x 47.5 cm) | Column | 32MPa | Concrete Rectangular | 475 | 475 | 2256.3 | 2950 | 0.67 | 1628.36 | G300E | 12964266.67 | 101.72 | G300E | 0 | 0
692 | Story18 | C57 | 32 MPa RC Column (47.5 cm x 47.5 cm) | Column | 32MPa | Concrete Rectangular | 475 | 475 | 2256.3 | 2950 | 0.67 | 1628.36 | G300E | 6655200 | 52.22 | G300E | 0 | 0
693 | Story18 | C58 | 32 MPa RC Column (47.5 cm x 47.5 cm) | Column | 32MPa | Concrete Rectangular | 475 | 475 | 2256.3 | 2950 | 0.67 | 1628.36 | G300E | 12957383.33 | 101.67 | G300E | 0 | 0
694 | Story18 | C59 | 32 MPa RC Column (47.5 cm x 47.5 cm) | Column | 32MPa | Concrete Rectangular | 475 | 475 | 2256.3 | 2950 | 0.67 | 1628.36 | G300E | 12590600 | 98.79 | G300E | 0 | 0
695 | Story18 | C6 | 32 MPa RC Column (47.5 cm x 47.5 cm) | Column | 32MPa | Concrete Rectangular | 475 | 475 | 2256.3 | 2950 | 0.67 | 1628.36 | G300E | 12591583.33 | 98.8 | G300E | 0 | 0
696 | Story18 | C60 | 32 MPa RC Column (47.5 cm x 47.5 cm) | Column | 32MPa | Concrete Rectangular | 475 | 475 | 2256.3 | 2950 | 0.67 | 1628.36 | G300E | 8903100 | 69.86 | G300E | 0 | 0
697 | Story18 | C61 | 32 MPa RC Column (47.5 cm x 47.5 cm) | Column | 32MPa | Concrete Rectangular | 475 | 475 | 2256.3 | 2950 | 0.67 | 1628.36 | G300E | 8900150 | 69.83 | G300E | 0 | 0
698 | Story18 | C62 | 32 MPa RC Column (47.5 cm x 47.5 cm) | Column | 32MPa | Concrete Rectangular | 475 | 475 | 2256.3 | 2950 | 0.67 | 1628.36 | G300E | 12577816.67 | 98.69 | G300E | 0 | 0
699 | Story18 | C63 | 32 MPa RC Column (47.5 cm x 47.5 cm) | Column | 32MPa | Concrete Rectangular | 475 | 475 | 2256.3 | 2950 | 0.67 | 1628.36 | G300E | 12967216.67 | 101.75 | G300E | 0 | 0
700 | Story18 | C64 | 32 MPa RC Column (47.5 cm x 47.5 cm) | Column | 32MPa | Concrete Rectangular | 475 | 475 | 2256.3 | 2950 | 0.67 | 1628.36 | G300E | 6655200 | 52.22 | G300E | 0 | 0
701 | Story18 | C7 | 32 MPa RC Column (47.5 cm x 47.5 cm) | Column | 32MPa | Concrete Rectangular | 475 | 475 | 2256.3 | 2950 | 0.67 | 1628.36 | G300E | 12957383.33 | 101.67 | G300E | 0 | 0
702 | Story18 | C8 | 32 MPa RC Column (47.5 cm x 47.5 cm) | Column | 32MPa | Concrete Rectangular | 475 | 475 | 2256.3 | 2950 | 0.67 | 1628.36 | G300E | 6655200 | 52.22 | G300E | 0 | 0
703 | Story18 | C9 | 32 MPa RC Column (47.5 cm x 47.5 cm) | Column | 32MPa | Concrete Rectangular | 475 | 475 | 2256.3 | 2950 | 0.67 | 1628.36 | G300E | 12959350 | 101.68 | G300E | 0 | 0
704 | Story19 | C1 | 32 MPa RC Column (42.5 cm x 42.5 cm) | Column | 32MPa | Concrete Rectangular | 425 | 425 | 1806.3 | 2950 | 0.53 | 1303.59 | G300E | 6468366.67 | 50.75 | G300E | 0 | 0
705 | Story19 | C10 | 32 MPa RC Column (42.5 cm x 42.5 cm) | Column | 32MPa | Concrete Rectangular | 425 | 425 | 1806.3 | 2950 | 0.53 | 1303.59 | G300E | 41857550 | 328.43 | G300E | 0 | 0
706 | Story19 | C11 | 32 MPa RC Column (42.5 cm x 42.5 cm) | Column | 32MPa | Concrete Rectangular | 425 | 425 | 1806.3 | 2950 | 0.53 | 1303.59 | G300E | 40821116.67 | 320.3 | G300E | 0 | 0
707 | Story19 | C12 | 32 MPa RC Column (42.5 cm x 42.5 cm) | Column | 32MPa | Concrete Rectangular | 425 | 425 | 1806.3 | 2950 | 0.53 | 1303.59 | G300E | 19451316.67 | 152.62 | G300E | 0 | 0
708 | Story19 | C13 | 32 MPa RC Column (42.5 cm x 42.5 cm) | Column | 32MPa | Concrete Rectangular | 425 | 425 | 1806.3 | 2950 | 0.53 | 1303.59 | G300E | 19451316.67 | 152.62 | G300E | 0 | 0
709 | Story19 | C14 | 32 MPa RC Column (42.5 cm x 42.5 cm) | Column | 32MPa | Concrete Rectangular | 425 | 425 | 1806.3 | 2950 | 0.53 | 1303.59 | G300E | 40821116.67 | 320.3 | G300E | 0 | 0
710 | Story19 | C15 | 32 MPa RC Column (42.5 cm x 42.5 cm) | Column | 32MPa | Concrete Rectangular | 425 | 425 | 1806.3 | 2950 | 0.53 | 1303.59 | G300E | 41857550 | 328.43 | G300E | 0 | 0
711 | Story19 | C16 | 32 MPa RC Column (42.5 cm x 42.5 cm) | Column | 32MPa | Concrete Rectangular | 425 | 425 | 1806.3 | 2950 | 0.53 | 1303.59 | G300E | 18784616.67 | 147.39 | G300E | 0 | 0
712 | Story19 | C17 | 32 MPa RC Column (42.5 cm x 42.5 cm) | Column | 32MPa | Concrete Rectangular | 425 | 425 | 1806.3 | 2950 | 0.53 | 1303.59 | G300E | 18559433.33 | 145.62 | G300E | 0 | 0
713 | Story19 | C18 | 32 MPa RC Column (42.5 cm x 42.5 cm) | Column | 32MPa | Concrete Rectangular | 425 | 425 | 1806.3 | 2950 | 0.53 | 1303.59 | G300E | 40821116.67 | 320.3 | G300E | 0 | 0
714 | Story19 | C19 | 32 MPa RC Column (42.5 cm x 42.5 cm) | Column | 32MPa | Concrete Rectangular | 425 | 425 | 1806.3 | 2950 | 0.53 | 1303.59 | G300E | 37858333.33 | 297.05 | G300E | 0 | 0
715 | Story19 | C2 | 32 MPa RC Column (42.5 cm x 42.5 cm) | Column | 32MPa | Concrete Rectangular | 425 | 425 | 1806.3 | 2950 | 0.53 | 1303.59 | G300E | 18786583.33 | 147.41 | G300E | 0 | 0
716 | Story19 | C20 | 32 MPa RC Column (42.5 cm x 42.5 cm) | Column | 32MPa | Concrete Rectangular | 425 | 425 | 1806.3 | 2950 | 0.53 | 1303.59 | G300E | 12511933.33 | 98.17 | G300E | 0 | 0
717 | Story19 | C21 | 32 MPa RC Column (42.5 cm x 42.5 cm) | Column | 32MPa | Concrete Rectangular | 425 | 425 | 1806.3 | 2950 | 0.53 | 1303.59 | G300E | 12509966.67 | 98.16 | G300E | 0 | 0
718 | Story19 | C22 | 32 MPa RC Column (42.5 cm x 42.5 cm) | Column | 32MPa | Concrete Rectangular | 425 | 425 | 1806.3 | 2950 | 0.53 | 1303.59 | G300E | 37858333.33 | 297.05 | G300E | 0 | 0
719 | Story19 | C23 | 32 MPa RC Column (42.5 cm x 42.5 cm) | Column | 32MPa | Concrete Rectangular | 425 | 425 | 1806.3 | 2950 | 0.53 | 1303.59 | G300E | 40821116.67 | 320.3 | G300E | 0 | 0
720 | Story19 | C24 | 32 MPa RC Column (42.5 cm x 42.5 cm) | Column | 32MPa | Concrete Rectangular | 425 | 425 | 1806.3 | 2950 | 0.53 | 1303.59 | G300E | 18557466.67 | 145.61 | G300E | 0 | 0
721 | Story19 | C25 | 32 MPa RC Column (42.5 cm x 42.5 cm) | Column | 32MPa | Concrete Rectangular | 425 | 425 | 1806.3 | 2950 | 0.53 | 1303.59 | G300E | 14794250 | 116.08 | G300E | 0 | 0
722 | Story19 | C26 | 32 MPa RC Column (42.5 cm x 42.5 cm) | Column | 32MPa | Concrete Rectangular | 425 | 425 | 1806.3 | 2950 | 0.53 | 1303.59 | G300E | 19451316.67 | 152.62 | G300E | 0 | 0
723 | Story19 | C27 | 32 MPa RC Column (42.5 cm x 42.5 cm) | Column | 32MPa | Concrete Rectangular | 425 | 425 | 1806.3 | 2950 | 0.53 | 1303.59 | G300E | 12511933.33 | 98.17 | G300E | 0 | 0
724 | Story19 | C3 | 32 MPa RC Column (42.5 cm x 42.5 cm) | Column | 32MPa | Concrete Rectangular | 425 | 425 | 1806.3 | 2950 | 0.53 | 1303.59 | G300E | 18559433.33 | 145.62 | G300E | 0 | 0
725 | Story19 | C30 | 32 MPa RC Column (42.5 cm x 42.5 cm) | Column | 32MPa | Concrete Rectangular | 425 | 425 | 1806.3 | 2950 | 0.53 | 1303.59 | G300E | 12506033.33 | 98.13 | G300E | 0 | 0
726 | Story19 | C31 | 32 MPa RC Column (42.5 cm x 42.5 cm) | Column | 32MPa | Concrete Rectangular | 425 | 425 | 1806.3 | 2950 | 0.53 | 1303.59 | G300E | 19448366.67 | 152.6 | G300E | 0 | 0
727 | Story19 | C32 | 32 MPa RC Column (42.5 cm x 42.5 cm) | Column | 32MPa | Concrete Rectangular | 425 | 425 | 1806.3 | 2950 | 0.53 | 1303.59 | G300E | 14789333.33 | 116.04 | G300E | 0 | 0
728 | Story19 | C33 | 32 MPa RC Column (42.5 cm x 42.5 cm) | Column | 32MPa | Concrete Rectangular | 425 | 425 | 1806.3 | 2950 | 0.53 | 1303.59 | G300E | 14794250 | 116.08 | G300E | 0 | 0
729 | Story19 | C34 | 32 MPa RC Column (42.5 cm x 42.5 cm) | Column | 32MPa | Concrete Rectangular | 425 | 425 | 1806.3 | 2950 | 0.53 | 1303.59 | G300E | 19451316.67 | 152.62 | G300E | 0 | 0
730 | Story19 | C35 | 32 MPa RC Column (42.5 cm x 42.5 cm) | Column | 32MPa | Concrete Rectangular | 425 | 425 | 1806.3 | 2950 | 0.53 | 1303.59 | G300E | 12511933.33 | 98.17 | G300E | 0 | 0
731 | Story19 | C38 | 32 MPa RC Column (42.5 cm x 42.5 cm) | Column | 32MPa | Concrete Rectangular | 425 | 425 | 1806.3 | 2950 | 0.53 | 1303.59 | G300E | 12501116.67 | 98.09 | G300E | 0 | 0
732 | Story19 | C39 | 32 MPa RC Column (42.5 cm x 42.5 cm) | Column | 32MPa | Concrete Rectangular | 425 | 425 | 1806.3 | 2950 | 0.53 | 1303.59 | G300E | 19441483.33 | 152.55 | G300E | 0 | 0
733 | Story19 | C4 | 32 MPa RC Column (42.5 cm x 42.5 cm) | Column | 32MPa | Concrete Rectangular | 425 | 425 | 1806.3 | 2950 | 0.53 | 1303.59 | G300E | 14794250 | 116.08 | G300E | 0 | 0
734 | Story19 | C40 | 32 MPa RC Column (42.5 cm x 42.5 cm) | Column | 32MPa | Concrete Rectangular | 425 | 425 | 1806.3 | 2950 | 0.53 | 1303.59 | G300E | 14785400 | 116.01 | G300E | 0 | 0
735 | Story19 | C41 | 32 MPa RC Column (42.5 cm x 42.5 cm) | Column | 32MPa | Concrete Rectangular | 425 | 425 | 1806.3 | 2950 | 0.53 | 1303.59 | G300E | 18559433.33 | 145.62 | G300E | 0 | 0
736 | Story19 | C42 | 32 MPa RC Column (42.5 cm x 42.5 cm) | Column | 32MPa | Concrete Rectangular | 425 | 425 | 1806.3 | 2950 | 0.53 | 1303.59 | G300E | 40821116.67 | 320.3 | G300E | 0 | 0
737 | Story19 | C43 | 32 MPa RC Column (42.5 cm x 42.5 cm) | Column | 32MPa | Concrete Rectangular | 425 | 425 | 1806.3 | 2950 | 0.53 | 1303.59 | G300E | 37858333.33 | 297.05 | G300E | 0 | 0
738 | Story19 | C44 | 32 MPa RC Column (42.5 cm x 42.5 cm) | Column | 32MPa | Concrete Rectangular | 425 | 425 | 1806.3 | 2950 | 0.53 | 1303.59 | G300E | 12506033.33 | 98.13 | G300E | 0 | 0
739 | Story19 | C45 | 32 MPa RC Column (42.5 cm x 42.5 cm) | Column | 32MPa | Concrete Rectangular | 425 | 425 | 1806.3 | 2950 | 0.53 | 1303.59 | G300E | 12496200 | 98.05 | G300E | 0 | 0
740 | Story19 | C46 | 32 MPa RC Column (42.5 cm x 42.5 cm) | Column | 32MPa | Concrete Rectangular | 425 | 425 | 1806.3 | 2950 | 0.53 | 1303.59 | G300E | 37931100 | 297.62 | G300E | 0 | 0
741 | Story19 | C47 | 32 MPa RC Column (42.5 cm x 42.5 cm) | Column | 32MPa | Concrete Rectangular | 425 | 425 | 1806.3 | 2950 | 0.53 | 1303.59 | G300E | 40822100 | 320.31 | G300E | 0 | 0
742 | Story19 | C48 | 32 MPa RC Column (42.5 cm x 42.5 cm) | Column | 32MPa | Concrete Rectangular | 425 | 425 | 1806.3 | 2950 | 0.53 | 1303.59 | G300E | 18543700 | 145.5 | G300E | 0 | 0
743 | Story19 | C49 | 32 MPa RC Column (42.5 cm x 42.5 cm) | Column | 32MPa | Concrete Rectangular | 425 | 425 | 1806.3 | 2950 | 0.53 | 1303.59 | G300E | 18785600 | 147.4 | G300E | 0 | 0
744 | Story19 | C5 | 32 MPa RC Column (42.5 cm x 42.5 cm) | Column | 32MPa | Concrete Rectangular | 425 | 425 | 1806.3 | 2950 | 0.53 | 1303.59 | G300E | 14794250 | 116.08 | G300E | 0 | 0
745 | Story19 | C50 | 32 MPa RC Column (42.5 cm x 42.5 cm) | Column | 32MPa | Concrete Rectangular | 425 | 425 | 1806.3 | 2950 | 0.53 | 1303.59 | G300E | 41857550 | 328.43 | G300E | 0 | 0
746 | Story19 | C51 | 32 MPa RC Column (42.5 cm x 42.5 cm) | Column | 32MPa | Concrete Rectangular | 425 | 425 | 1806.3 | 2950 | 0.53 | 1303.59 | G300E | 40821116.67 | 320.3 | G300E | 0 | 0
747 | Story19 | C52 | 32 MPa RC Column (42.5 cm x 42.5 cm) | Column | 32MPa | Concrete Rectangular | 425 | 425 | 1806.3 | 2950 | 0.53 | 1303.59 | G300E | 19448366.67 | 152.6 | G300E | 0 | 0
748 | Story19 | C53 | 32 MPa RC Column (42.5 cm x 42.5 cm) | Column | 32MPa | Concrete Rectangular | 425 | 425 | 1806.3 | 2950 | 0.53 | 1303.59 | G300E | 19441483.33 | 152.55 | G300E | 0 | 0
749 | Story19 | C54 | 32 MPa RC Column (42.5 cm x 42.5 cm) | Column | 32MPa | Concrete Rectangular | 425 | 425 | 1806.3 | 2950 | 0.53 | 1303.59 | G300E | 40820133.33 | 320.29 | G300E | 0 | 0
750 | Story19 | C55 | 32 MPa RC Column (42.5 cm x 42.5 cm) | Column | 32MPa | Concrete Rectangular | 425 | 425 | 1806.3 | 2950 | 0.53 | 1303.59 | G300E | 41934250 | 329.03 | G300E | 0 | 0
751 | Story19 | C56 | 32 MPa RC Column (42.5 cm x 42.5 cm) | Column | 32MPa | Concrete Rectangular | 425 | 425 | 1806.3 | 2950 | 0.53 | 1303.59 | G300E | 18794450 | 147.47 | G300E | 0 | 0
752 | Story19 | C57 | 32 MPa RC Column (42.5 cm x 42.5 cm) | Column | 32MPa | Concrete Rectangular | 425 | 425 | 1806.3 | 2950 | 0.53 | 1303.59 | G300E | 6467383.33 | 50.75 | G300E | 0 | 0
753 | Story19 | C58 | 32 MPa RC Column (42.5 cm x 42.5 cm) | Column | 32MPa | Concrete Rectangular | 425 | 425 | 1806.3 | 2950 | 0.53 | 1303.59 | G300E | 18784616.67 | 147.39 | G300E | 0 | 0
754 | Story19 | C59 | 32 MPa RC Column (42.5 cm x 42.5 cm) | Column | 32MPa | Concrete Rectangular | 425 | 425 | 1806.3 | 2950 | 0.53 | 1303.59 | G300E | 18556483.33 | 145.6 | G300E | 0 | 0
755 | Story19 | C6 | 32 MPa RC Column (42.5 cm x 42.5 cm) | Column | 32MPa | Concrete Rectangular | 425 | 425 | 1806.3 | 2950 | 0.53 | 1303.59 | G300E | 18559433.33 | 145.62 | G300E | 0 | 0
756 | Story19 | C60 | 32 MPa RC Column (42.5 cm x 42.5 cm) | Column | 32MPa | Concrete Rectangular | 425 | 425 | 1806.3 | 2950 | 0.53 | 1303.59 | G300E | 14789333.33 | 116.04 | G300E | 0 | 0
757 | Story19 | C61 | 32 MPa RC Column (42.5 cm x 42.5 cm) | Column | 32MPa | Concrete Rectangular | 425 | 425 | 1806.3 | 2950 | 0.53 | 1303.59 | G300E | 14785400 | 116.01 | G300E | 0 | 0
758 | Story19 | C62 | 32 MPa RC Column (42.5 cm x 42.5 cm) | Column | 32MPa | Concrete Rectangular | 425 | 425 | 1806.3 | 2950 | 0.53 | 1303.59 | G300E | 18542716.67 | 145.49 | G300E | 0 | 0
759 | Story19 | C63 | 32 MPa RC Column (42.5 cm x 42.5 cm) | Column | 32MPa | Concrete Rectangular | 425 | 425 | 1806.3 | 2950 | 0.53 | 1303.59 | G300E | 18798383.33 | 147.5 | G300E | 0 | 0
760 | Story19 | C64 | 32 MPa RC Column (42.5 cm x 42.5 cm) | Column | 32MPa | Concrete Rectangular | 425 | 425 | 1806.3 | 2950 | 0.53 | 1303.59 | G300E | 6519500 | 51.15 | G300E | 0 | 0
761 | Story19 | C7 | 32 MPa RC Column (42.5 cm x 42.5 cm) | Column | 32MPa | Concrete Rectangular | 425 | 425 | 1806.3 | 2950 | 0.53 | 1303.59 | G300E | 18784616.67 | 147.39 | G300E | 0 | 0
762 | Story19 | C8 | 32 MPa RC Column (42.5 cm x 42.5 cm) | Column | 32MPa | Concrete Rectangular | 425 | 425 | 1806.3 | 2950 | 0.53 | 1303.59 | G300E | 6467383.33 | 50.75 | G300E | 0 | 0
763 | Story19 | C9 | 32 MPa RC Column (42.5 cm x 42.5 cm) | Column | 32MPa | Concrete Rectangular | 425 | 425 | 1806.3 | 2950 | 0.53 | 1303.59 | G300E | 18786583.33 | 147.41 | G300E | 0 | 0
764 | Story2 | C1 | 32 MPa RC Column (80 cm x 80 cm) | Column | 32MPa | Concrete Rectangular | 800 | 800 | 6400 | 3100 | 1.98 | 4853.82 | G300E | 19840000 | 155.67 | G300E | 0 | 0
765 | Story2 | C10 | 32 MPa RC Column (80 cm x 80 cm) | Column | 32MPa | Concrete Rectangular | 800 | 800 | 6400 | 3100 | 1.98 | 4853.82 | G300E | 123423400 | 968.43 | G300E | 0 | 0
766 | Story2 | C11 | 32 MPa RC Column (80 cm x 80 cm) | Column | 32MPa | Concrete Rectangular | 800 | 800 | 6400 | 3100 | 1.98 | 4853.82 | G300E | 122092466.67 | 957.98 | G300E | 0 | 0
767 | Story2 | C12 | 32 MPa RC Column (80 cm x 80 cm) | Column | 32MPa | Concrete Rectangular | 800 | 800 | 6400 | 3100 | 1.98 | 4853.82 | G300E | 80065766.67 | 628.23 | G300E | 0 | 0
768 | Story2 | C13 | 32 MPa RC Column (80 cm x 80 cm) | Column | 32MPa | Concrete Rectangular | 800 | 800 | 6400 | 3100 | 1.98 | 4853.82 | G300E | 80065766.67 | 628.23 | G300E | 0 | 0
769 | Story2 | C14 | 32 MPa RC Column (80 cm x 80 cm) | Column | 32MPa | Concrete Rectangular | 800 | 800 | 6400 | 3100 | 1.98 | 4853.82 | G300E | 122092466.67 | 957.98 | G300E | 0 | 0
770 | Story2 | C15 | 32 MPa RC Column (80 cm x 80 cm) | Column | 32MPa | Concrete Rectangular | 800 | 800 | 6400 | 3100 | 1.98 | 4853.82 | G300E | 123421333.33 | 968.41 | G300E | 0 | 0
771 | Story2 | C16 | 32 MPa RC Column (80 cm x 80 cm) | Column | 32MPa | Concrete Rectangular | 800 | 800 | 6400 | 3100 | 1.98 | 4853.82 | G300E | 19840000 | 155.67 | G300E | 0 | 0
772 | Story2 | C17 | 32 MPa RC Column (80 cm x 80 cm) | Column | 32MPa | Concrete Rectangular | 800 | 800 | 6400 | 3100 | 1.98 | 4853.82 | G300E | 19840000 | 155.67 | G300E | 0 | 0
773 | Story2 | C18 | 32 MPa RC Column (80 cm x 80 cm) | Column | 32MPa | Concrete Rectangular | 800 | 800 | 6400 | 3100 | 1.98 | 4853.82 | G300E | 122092466.67 | 957.98 | G300E | 0 | 0
774 | Story2 | C19 | 32 MPa RC Column (80 cm x 80 cm) | Column | 32MPa | Concrete Rectangular | 800 | 800 | 6400 | 3100 | 1.98 | 4853.82 | G300E | 117300900 | 920.39 | G300E | 0 | 0
775 | Story2 | C2 | 32 MPa RC Column (80 cm x 80 cm) | Column | 32MPa | Concrete Rectangular | 800 | 800 | 6400 | 3100 | 1.98 | 4853.82 | G300E | 19840000 | 155.67 | G300E | 0 | 0
776 | Story2 | C20 | 32 MPa RC Column (80 cm x 80 cm) | Column | 32MPa | Concrete Rectangular | 800 | 800 | 6400 | 3100 | 1.98 | 4853.82 | G300E | 66602466.67 | 522.59 | G300E | 0 | 0
777 | Story2 | C21 | 32 MPa RC Column (80 cm x 80 cm) | Column | 32MPa | Concrete Rectangular | 800 | 800 | 6400 | 3100 | 1.98 | 4853.82 | G300E | 66598333.33 | 522.56 | G300E | 0 | 0
778 | Story2 | C22 | 32 MPa RC Column (80 cm x 80 cm) | Column | 32MPa | Concrete Rectangular | 800 | 800 | 6400 | 3100 | 1.98 | 4853.82 | G300E | 117299866.67 | 920.38 | G300E | 0 | 0
779 | Story2 | C23 | 32 MPa RC Column (80 cm x 80 cm) | Column | 32MPa | Concrete Rectangular | 800 | 800 | 6400 | 3100 | 1.98 | 4853.82 | G300E | 122090400 | 957.97 | G300E | 0 | 0
780 | Story2 | C24 | 32 MPa RC Column (80 cm x 80 cm) | Column | 32MPa | Concrete Rectangular | 800 | 800 | 6400 | 3100 | 1.98 | 4853.82 | G300E | 19840000 | 155.67 | G300E | 0 | 0
781 | Story2 | C25 | 32 MPa RC Column (80 cm x 80 cm) | Column | 32MPa | Concrete Rectangular | 800 | 800 | 6400 | 3100 | 1.98 | 4853.82 | G300E | 22829433.33 | 179.13 | G300E | 0 | 0
782 | Story2 | C26 | 32 MPa RC Column (80 cm x 80 cm) | Column | 32MPa | Concrete Rectangular | 800 | 800 | 6400 | 3100 | 1.98 | 4853.82 | G300E | 80065766.67 | 628.23 | G300E | 0 | 0
783 | Story2 | C27 | 32 MPa RC Column (80 cm x 80 cm) | Column | 32MPa | Concrete Rectangular | 800 | 800 | 6400 | 3100 | 1.98 | 4853.82 | G300E | 66604533.33 | 522.6 | G300E | 0 | 0
784 | Story2 | C3 | 32 MPa RC Column (80 cm x 80 cm) | Column | 32MPa | Concrete Rectangular | 800 | 800 | 6400 | 3100 | 1.98 | 4853.82 | G300E | 19840000 | 155.67 | G300E | 0 | 0
785 | Story2 | C30 | 32 MPa RC Column (80 cm x 80 cm) | Column | 32MPa | Concrete Rectangular | 800 | 800 | 6400 | 3100 | 1.98 | 4853.82 | G300E | 66597300 | 522.55 | G300E | 0 | 0
786 | Story2 | C31 | 32 MPa RC Column (80 cm x 80 cm) | Column | 32MPa | Concrete Rectangular | 800 | 800 | 6400 | 3100 | 1.98 | 4853.82 | G300E | 80059566.67 | 628.18 | G300E | 0 | 0
787 | Story2 | C32 | 32 MPa RC Column (80 cm x 80 cm) | Column | 32MPa | Concrete Rectangular | 800 | 800 | 6400 | 3100 | 1.98 | 4853.82 | G300E | 22817033.33 | 179.03 | G300E | 0 | 0
788 | Story2 | C33 | 32 MPa RC Column (80 cm x 80 cm) | Column | 32MPa | Concrete Rectangular | 800 | 800 | 6400 | 3100 | 1.98 | 4853.82 | G300E | 22829433.33 | 179.13 | G300E | 0 | 0
789 | Story2 | C34 | 32 MPa RC Column (80 cm x 80 cm) | Column | 32MPa | Concrete Rectangular | 800 | 800 | 6400 | 3100 | 1.98 | 4853.82 | G300E | 80066800 | 628.23 | G300E | 0 | 0
790 | Story2 | C35 | 32 MPa RC Column (80 cm x 80 cm) | Column | 32MPa | Concrete Rectangular | 800 | 800 | 6400 | 3100 | 1.98 | 4853.82 | G300E | 66607633.33 | 522.63 | G300E | 0 | 0
791 | Story2 | C38 | 32 MPa RC Column (80 cm x 80 cm) | Column | 32MPa | Concrete Rectangular | 800 | 800 | 6400 | 3100 | 1.98 | 4853.82 | G300E | 66394766.67 | 520.96 | G300E | 0 | 0
792 | Story2 | C39 | 32 MPa RC Column (80 cm x 80 cm) | Column | 32MPa | Concrete Rectangular | 800 | 800 | 6400 | 3100 | 1.98 | 4853.82 | G300E | 80019266.67 | 627.86 | G300E | 0 | 0
793 | Story2 | C4 | 32 MPa RC Column (80 cm x 80 cm) | Column | 32MPa | Concrete Rectangular | 800 | 800 | 6400 | 3100 | 1.98 | 4853.82 | G300E | 22829433.33 | 179.13 | G300E | 0 | 0
794 | Story2 | C40 | 32 MPa RC Column (80 cm x 80 cm) | Column | 32MPa | Concrete Rectangular | 800 | 800 | 6400 | 3100 | 1.98 | 4853.82 | G300E | 22801533.33 | 178.91 | G300E | 0 | 0
795 | Story2 | C41 | 32 MPa RC Column (80 cm x 80 cm) | Column | 32MPa | Concrete Rectangular | 800 | 800 | 6400 | 3100 | 1.98 | 4853.82 | G300E | 19840000 | 155.67 | G300E | 0 | 0
796 | Story2 | C42 | 32 MPa RC Column (80 cm x 80 cm) | Column | 32MPa | Concrete Rectangular | 800 | 800 | 6400 | 3100 | 1.98 | 4853.82 | G300E | 122092466.67 | 957.98 | G300E | 0 | 0
797 | Story2 | C43 | 32 MPa RC Column (80 cm x 80 cm) | Column | 32MPa | Concrete Rectangular | 800 | 800 | 6400 | 3100 | 1.98 | 4853.82 | G300E | 117302966.67 | 920.4 | G300E | 0 | 0
798 | Story2 | C44 | 32 MPa RC Column (80 cm x 80 cm) | Column | 32MPa | Concrete Rectangular | 800 | 800 | 6400 | 3100 | 1.98 | 4853.82 | G300E | 66595233.33 | 522.53 | G300E | 0 | 0
799 | Story2 | C45 | 32 MPa RC Column (80 cm x 80 cm) | Column | 32MPa | Concrete Rectangular | 800 | 800 | 6400 | 3100 | 1.98 | 4853.82 | G300E | 66374100 | 520.8 | G300E | 0 | 0
800 | Story2 | C46 | 32 MPa RC Column (80 cm x 80 cm) | Column | 32MPa | Concrete Rectangular | 800 | 800 | 6400 | 3100 | 1.98 | 4853.82 | G300E | 117867166.67 | 924.83 | G300E | 0 | 0
801 | Story2 | C47 | 32 MPa RC Column (80 cm x 80 cm) | Column | 32MPa | Concrete Rectangular | 800 | 800 | 6400 | 3100 | 1.98 | 4853.82 | G300E | 121819666.67 | 955.84 | G300E | 0 | 0
802 | Story2 | C48 | 32 MPa RC Column (80 cm x 80 cm) | Column | 32MPa | Concrete Rectangular | 800 | 800 | 6400 | 3100 | 1.98 | 4853.82 | G300E | 19840000 | 155.67 | G300E | 0 | 0
803 | Story2 | C49 | 32 MPa RC Column (80 cm x 80 cm) | Column | 32MPa | Concrete Rectangular | 800 | 800 | 6400 | 3100 | 1.98 | 4853.82 | G300E | 19840000 | 155.67 | G300E | 0 | 0
804 | Story2 | C5 | 32 MPa RC Column (80 cm x 80 cm) | Column | 32MPa | Concrete Rectangular | 800 | 800 | 6400 | 3100 | 1.98 | 4853.82 | G300E | 22828400 | 179.12 | G300E | 0 | 0
805 | Story2 | C50 | 32 MPa RC Column (80 cm x 80 cm) | Column | 32MPa | Concrete Rectangular | 800 | 800 | 6400 | 3100 | 1.98 | 4853.82 | G300E | 123421333.33 | 968.41 | G300E | 0 | 0
806 | Story2 | C51 | 32 MPa RC Column (80 cm x 80 cm) | Column | 32MPa | Concrete Rectangular | 800 | 800 | 6400 | 3100 | 1.98 | 4853.82 | G300E | 122090400 | 957.97 | G300E | 0 | 0
807 | Story2 | C52 | 32 MPa RC Column (80 cm x 80 cm) | Column | 32MPa | Concrete Rectangular | 800 | 800 | 6400 | 3100 | 1.98 | 4853.82 | G300E | 80058533.33 | 628.17 | G300E | 0 | 0
808 | Story2 | C53 | 32 MPa RC Column (80 cm x 80 cm) | Column | 32MPa | Concrete Rectangular | 800 | 800 | 6400 | 3100 | 1.98 | 4853.82 | G300E | 80016166.67 | 627.84 | G300E | 0 | 0
809 | Story2 | C54 | 32 MPa RC Column (80 cm x 80 cm) | Column | 32MPa | Concrete Rectangular | 800 | 800 | 6400 | 3100 | 1.98 | 4853.82 | G300E | 121808300 | 955.75 | G300E | 0 | 0
810 | Story2 | C55 | 32 MPa RC Column (80 cm x 80 cm) | Column | 32MPa | Concrete Rectangular | 800 | 800 | 6400 | 3100 | 1.98 | 4853.82 | G300E | 124087833.33 | 973.64 | G300E | 0 | 0
811 | Story2 | C56 | 32 MPa RC Column (80 cm x 80 cm) | Column | 32MPa | Concrete Rectangular | 800 | 800 | 6400 | 3100 | 1.98 | 4853.82 | G300E | 19840000 | 155.67 | G300E | 0 | 0
812 | Story2 | C57 | 32 MPa RC Column (80 cm x 80 cm) | Column | 32MPa | Concrete Rectangular | 800 | 800 | 6400 | 3100 | 1.98 | 4853.82 | G300E | 19840000 | 155.67 | G300E | 0 | 0
813 | Story2 | C58 | 32 MPa RC Column (80 cm x 80 cm) | Column | 32MPa | Concrete Rectangular | 800 | 800 | 6400 | 3100 | 1.98 | 4853.82 | G300E | 19840000 | 155.67 | G300E | 0 | 0
814 | Story2 | C59 | 32 MPa RC Column (80 cm x 80 cm) | Column | 32MPa | Concrete Rectangular | 800 | 800 | 6400 | 3100 | 1.98 | 4853.82 | G300E | 19840000 | 155.67 | G300E | 0 | 0
815 | Story2 | C6 | 32 MPa RC Column (80 cm x 80 cm) | Column | 32MPa | Concrete Rectangular | 800 | 800 | 6400 | 3100 | 1.98 | 4853.82 | G300E | 19840000 | 155.67 | G300E | 0 | 0
816 | Story2 | C60 | 32 MPa RC Column (80 cm x 80 cm) | Column | 32MPa | Concrete Rectangular | 800 | 800 | 6400 | 3100 | 1.98 | 4853.82 | G300E | 22817033.33 | 179.03 | G300E | 0 | 0
817 | Story2 | C61 | 32 MPa RC Column (80 cm x 80 cm) | Column | 32MPa | Concrete Rectangular | 800 | 800 | 6400 | 3100 | 1.98 | 4853.82 | G300E | 22801533.33 | 178.91 | G300E | 0 | 0
818 | Story2 | C62 | 32 MPa RC Column (80 cm x 80 cm) | Column | 32MPa | Concrete Rectangular | 800 | 800 | 6400 | 3100 | 1.98 | 4853.82 | G300E | 19840000 | 155.67 | G300E | 0 | 0
819 | Story2 | C63 | 32 MPa RC Column (80 cm x 80 cm) | Column | 32MPa | Concrete Rectangular | 800 | 800 | 6400 | 3100 | 1.98 | 4853.82 | G300E | 19840000 | 155.67 | G300E | 0 | 0
820 | Story2 | C64 | 32 MPa RC Column (80 cm x 80 cm) | Column | 32MPa | Concrete Rectangular | 800 | 800 | 6400 | 3100 | 1.98 | 4853.82 | G300E | 19840000 | 155.67 | G300E | 0 | 0
821 | Story2 | C7 | 32 MPa RC Column (80 cm x 80 cm) | Column | 32MPa | Concrete Rectangular | 800 | 800 | 6400 | 3100 | 1.98 | 4853.82 | G300E | 19840000 | 155.67 | G300E | 0 | 0
822 | Story2 | C8 | 32 MPa RC Column (80 cm x 80 cm) | Column | 32MPa | Concrete Rectangular | 800 | 800 | 6400 | 3100 | 1.98 | 4853.82 | G300E | 19840000 | 155.67 | G300E | 0 | 0
823 | Story2 | C9 | 32 MPa RC Column (80 cm x 80 cm) | Column | 32MPa | Concrete Rectangular | 800 | 800 | 6400 | 3100 | 1.98 | 4853.82 | G300E | 19840000 | 155.67 | G300E | 0 | 0
824 | Story20 | C1 | 32 MPa RC Column (42.5 cm x 42.5 cm) | Column | 32MPa | Concrete Rectangular | 425 | 425 | 1806.3 | 2950 | 0.53 | 1303.59 | G300E | 5873450 | 46.09 | G300E | 0 | 0
825 | Story20 | C10 | 32 MPa RC Column (42.5 cm x 42.5 cm) | Column | 32MPa | Concrete Rectangular | 425 | 425 | 1806.3 | 2950 | 0.53 | 1303.59 | G300E | 30199150 | 236.95 | G300E | 0 | 0
826 | Story20 | C11 | 32 MPa RC Column (42.5 cm x 42.5 cm) | Column | 32MPa | Concrete Rectangular | 425 | 425 | 1806.3 | 2950 | 0.53 | 1303.59 | G300E | 28985716.67 | 227.43 | G300E | 0 | 0
827 | Story20 | C12 | 32 MPa RC Column (42.5 cm x 42.5 cm) | Column | 32MPa | Concrete Rectangular | 425 | 425 | 1806.3 | 2950 | 0.53 | 1303.59 | G300E | 5532233.33 | 43.41 | G300E | 0 | 0
828 | Story20 | C13 | 32 MPa RC Column (42.5 cm x 42.5 cm) | Column | 32MPa | Concrete Rectangular | 425 | 425 | 1806.3 | 2950 | 0.53 | 1303.59 | G300E | 5531250 | 43.4 | G300E | 0 | 0
829 | Story20 | C14 | 32 MPa RC Column (42.5 cm x 42.5 cm) | Column | 32MPa | Concrete Rectangular | 425 | 425 | 1806.3 | 2950 | 0.53 | 1303.59 | G300E | 28985716.67 | 227.43 | G300E | 0 | 0
830 | Story20 | C15 | 32 MPa RC Column (42.5 cm x 42.5 cm) | Column | 32MPa | Concrete Rectangular | 425 | 425 | 1806.3 | 2950 | 0.53 | 1303.59 | G300E | 30198166.67 | 236.95 | G300E | 0 | 0
831 | Story20 | C16 | 32 MPa RC Column (42.5 cm x 42.5 cm) | Column | 32MPa | Concrete Rectangular | 425 | 425 | 1806.3 | 2950 | 0.53 | 1303.59 | G300E | 14027250 | 110.06 | G300E | 0 | 0
832 | Story20 | C17 | 32 MPa RC Column (42.5 cm x 42.5 cm) | Column | 32MPa | Concrete Rectangular | 425 | 425 | 1806.3 | 2950 | 0.53 | 1303.59 | G300E | 13796166.67 | 108.25 | G300E | 0 | 0
833 | Story20 | C18 | 32 MPa RC Column (42.5 cm x 42.5 cm) | Column | 32MPa | Concrete Rectangular | 425 | 425 | 1806.3 | 2950 | 0.53 | 1303.59 | G300E | 28985716.67 | 227.43 | G300E | 0 | 0
834 | Story20 | C19 | 32 MPa RC Column (42.5 cm x 42.5 cm) | Column | 32MPa | Concrete Rectangular | 425 | 425 | 1806.3 | 2950 | 0.53 | 1303.59 | G300E | 25993433.33 | 203.95 | G300E | 0 | 0
835 | Story20 | C2 | 32 MPa RC Column (42.5 cm x 42.5 cm) | Column | 32MPa | Concrete Rectangular | 425 | 425 | 1806.3 | 2950 | 0.53 | 1303.59 | G300E | 14027250 | 110.06 | G300E | 0 | 0
836 | Story20 | C20 | 32 MPa RC Column (42.5 cm x 42.5 cm) | Column | 32MPa | Concrete Rectangular | 425 | 425 | 1806.3 | 2950 | 0.53 | 1303.59 | G300E | 5327700 | 41.8 | G300E | 0 | 0
837 | Story20 | C21 | 32 MPa RC Column (42.5 cm x 42.5 cm) | Column | 32MPa | Concrete Rectangular | 425 | 425 | 1806.3 | 2950 | 0.53 | 1303.59 | G300E | 5327700 | 41.8 | G300E | 0 | 0
838 | Story20 | C22 | 32 MPa RC Column (42.5 cm x 42.5 cm) | Column | 32MPa | Concrete Rectangular | 425 | 425 | 1806.3 | 2950 | 0.53 | 1303.59 | G300E | 25994416.67 | 203.96 | G300E | 0 | 0
839 | Story20 | C23 | 32 MPa RC Column (42.5 cm x 42.5 cm) | Column | 32MPa | Concrete Rectangular | 425 | 425 | 1806.3 | 2950 | 0.53 | 1303.59 | G300E | 28985716.67 | 227.43 | G300E | 0 | 0
840 | Story20 | C24 | 32 MPa RC Column (42.5 cm x 42.5 cm) | Column | 32MPa | Concrete Rectangular | 425 | 425 | 1806.3 | 2950 | 0.53 | 1303.59 | G300E | 13795183.33 | 108.24 | G300E | 0 | 0
841 | Story20 | C25 | 32 MPa RC Column (42.5 cm x 42.5 cm) | Column | 32MPa | Concrete Rectangular | 425 | 425 | 1806.3 | 2950 | 0.53 | 1303.59 | G300E | 9829400 | 77.13 | G300E | 0 | 0
842 | Story20 | C26 | 32 MPa RC Column (42.5 cm x 42.5 cm) | Column | 32MPa | Concrete Rectangular | 425 | 425 | 1806.3 | 2950 | 0.53 | 1303.59 | G300E | 5532233.33 | 43.41 | G300E | 0 | 0
843 | Story20 | C27 | 32 MPa RC Column (42.5 cm x 42.5 cm) | Column | 32MPa | Concrete Rectangular | 425 | 425 | 1806.3 | 2950 | 0.53 | 1303.59 | G300E | 5327700 | 41.8 | G300E | 0 | 0
844 | Story20 | C3 | 32 MPa RC Column (42.5 cm x 42.5 cm) | Column | 32MPa | Concrete Rectangular | 425 | 425 | 1806.3 | 2950 | 0.53 | 1303.59 | G300E | 13796166.67 | 108.25 | G300E | 0 | 0
845 | Story20 | C30 | 32 MPa RC Column (42.5 cm x 42.5 cm) | Column | 32MPa | Concrete Rectangular | 425 | 425 | 1806.3 | 2950 | 0.53 | 1303.59 | G300E | 5327700 | 41.8 | G300E | 0 | 0
846 | Story20 | C31 | 32 MPa RC Column (42.5 cm x 42.5 cm) | Column | 32MPa | Concrete Rectangular | 425 | 425 | 1806.3 | 2950 | 0.53 | 1303.59 | G300E | 5528300 | 43.38 | G300E | 0 | 0
847 | Story20 | C32 | 32 MPa RC Column (42.5 cm x 42.5 cm) | Column | 32MPa | Concrete Rectangular | 425 | 425 | 1806.3 | 2950 | 0.53 | 1303.59 | G300E | 9827433.33 | 77.11 | G300E | 0 | 0
848 | Story20 | C33 | 32 MPa RC Column (42.5 cm x 42.5 cm) | Column | 32MPa | Concrete Rectangular | 425 | 425 | 1806.3 | 2950 | 0.53 | 1303.59 | G300E | 9829400 | 77.13 | G300E | 0 | 0
849 | Story20 | C34 | 32 MPa RC Column (42.5 cm x 42.5 cm) | Column | 32MPa | Concrete Rectangular | 425 | 425 | 1806.3 | 2950 | 0.53 | 1303.59 | G300E | 5531250 | 43.4 | G300E | 0 | 0
850 | Story20 | C35 | 32 MPa RC Column (42.5 cm x 42.5 cm) | Column | 32MPa | Concrete Rectangular | 425 | 425 | 1806.3 | 2950 | 0.53 | 1303.59 | G300E | 5327700 | 41.8 | G300E | 0 | 0
851 | Story20 | C38 | 32 MPa RC Column (42.5 cm x 42.5 cm) | Column | 32MPa | Concrete Rectangular | 425 | 425 | 1806.3 | 2950 | 0.53 | 1303.59 | G300E | 5327700 | 41.8 | G300E | 0 | 0
852 | Story20 | C39 | 32 MPa RC Column (42.5 cm x 42.5 cm) | Column | 32MPa | Concrete Rectangular | 425 | 425 | 1806.3 | 2950 | 0.53 | 1303.59 | G300E | 5525350 | 43.35 | G300E | 0 | 0
853 | Story20 | C4 | 32 MPa RC Column (42.5 cm x 42.5 cm) | Column | 32MPa | Concrete Rectangular | 425 | 425 | 1806.3 | 2950 | 0.53 | 1303.59 | G300E | 9829400 | 77.13 | G300E | 0 | 0
854 | Story20 | C40 | 32 MPa RC Column (42.5 cm x 42.5 cm) | Column | 32MPa | Concrete Rectangular | 425 | 425 | 1806.3 | 2950 | 0.53 | 1303.59 | G300E | 9824483.33 | 77.09 | G300E | 0 | 0
855 | Story20 | C41 | 32 MPa RC Column (42.5 cm x 42.5 cm) | Column | 32MPa | Concrete Rectangular | 425 | 425 | 1806.3 | 2950 | 0.53 | 1303.59 | G300E | 13795183.33 | 108.24 | G300E | 0 | 0
856 | Story20 | C42 | 32 MPa RC Column (42.5 cm x 42.5 cm) | Column | 32MPa | Concrete Rectangular | 425 | 425 | 1806.3 | 2950 | 0.53 | 1303.59 | G300E | 28985716.67 | 227.43 | G300E | 0 | 0
857 | Story20 | C43 | 32 MPa RC Column (42.5 cm x 42.5 cm) | Column | 32MPa | Concrete Rectangular | 425 | 425 | 1806.3 | 2950 | 0.53 | 1303.59 | G300E | 25994416.67 | 203.96 | G300E | 0 | 0
858 | Story20 | C44 | 32 MPa RC Column (42.5 cm x 42.5 cm) | Column | 32MPa | Concrete Rectangular | 425 | 425 | 1806.3 | 2950 | 0.53 | 1303.59 | G300E | 5327700 | 41.8 | G300E | 0 | 0
859 | Story20 | C45 | 32 MPa RC Column (42.5 cm x 42.5 cm) | Column | 32MPa | Concrete Rectangular | 425 | 425 | 1806.3 | 2950 | 0.53 | 1303.59 | G300E | 5327700 | 41.8 | G300E | 0 | 0
860 | Story20 | C46 | 32 MPa RC Column (42.5 cm x 42.5 cm) | Column | 32MPa | Concrete Rectangular | 425 | 425 | 1806.3 | 2950 | 0.53 | 1303.59 | G300E | 26056366.67 | 204.45 | G300E | 0 | 0
861 | Story20 | C47 | 32 MPa RC Column (42.5 cm x 42.5 cm) | Column | 32MPa | Concrete Rectangular | 425 | 425 | 1806.3 | 2950 | 0.53 | 1303.59 | G300E | 28991616.67 | 227.48 | G300E | 0 | 0
862 | Story20 | C48 | 32 MPa RC Column (42.5 cm x 42.5 cm) | Column | 32MPa | Concrete Rectangular | 425 | 425 | 1806.3 | 2950 | 0.53 | 1303.59 | G300E | 13786333.33 | 108.17 | G300E | 0 | 0
863 | Story20 | C49 | 32 MPa RC Column (42.5 cm x 42.5 cm) | Column | 32MPa | Concrete Rectangular | 425 | 425 | 1806.3 | 2950 | 0.53 | 1303.59 | G300E | 14027250 | 110.06 | G300E | 0 | 0
864 | Story20 | C5 | 32 MPa RC Column (42.5 cm x 42.5 cm) | Column | 32MPa | Concrete Rectangular | 425 | 425 | 1806.3 | 2950 | 0.53 | 1303.59 | G300E | 9829400 | 77.13 | G300E | 0 | 0
865 | Story20 | C50 | 32 MPa RC Column (42.5 cm x 42.5 cm) | Column | 32MPa | Concrete Rectangular | 425 | 425 | 1806.3 | 2950 | 0.53 | 1303.59 | G300E | 30198166.67 | 236.95 | G300E | 0 | 0
866 | Story20 | C51 | 32 MPa RC Column (42.5 cm x 42.5 cm) | Column | 32MPa | Concrete Rectangular | 425 | 425 | 1806.3 | 2950 | 0.53 | 1303.59 | G300E | 28985716.67 | 227.43 | G300E | 0 | 0
867 | Story20 | C52 | 32 MPa RC Column (42.5 cm x 42.5 cm) | Column | 32MPa | Concrete Rectangular | 425 | 425 | 1806.3 | 2950 | 0.53 | 1303.59 | G300E | 5528300 | 43.38 | G300E | 0 | 0
868 | Story20 | C53 | 32 MPa RC Column (42.5 cm x 42.5 cm) | Column | 32MPa | Concrete Rectangular | 425 | 425 | 1806.3 | 2950 | 0.53 | 1303.59 | G300E | 5525350 | 43.35 | G300E | 0 | 0
869 | Story20 | C54 | 32 MPa RC Column (42.5 cm x 42.5 cm) | Column | 32MPa | Concrete Rectangular | 425 | 425 | 1806.3 | 2950 | 0.53 | 1303.59 | G300E | 28990633.33 | 227.47 | G300E | 0 | 0
870 | Story20 | C55 | 32 MPa RC Column (42.5 cm x 42.5 cm) | Column | 32MPa | Concrete Rectangular | 425 | 425 | 1806.3 | 2950 | 0.53 | 1303.59 | G300E | 30259133.33 | 237.42 | G300E | 0 | 0
871 | Story20 | C56 | 32 MPa RC Column (42.5 cm x 42.5 cm) | Column | 32MPa | Concrete Rectangular | 425 | 425 | 1806.3 | 2950 | 0.53 | 1303.59 | G300E | 14051833.33 | 110.26 | G300E | 0 | 0
872 | Story20 | C57 | 32 MPa RC Column (42.5 cm x 42.5 cm) | Column | 32MPa | Concrete Rectangular | 425 | 425 | 1806.3 | 2950 | 0.53 | 1303.59 | G300E | 5872466.67 | 46.08 | G300E | 0 | 0
873 | Story20 | C58 | 32 MPa RC Column (42.5 cm x 42.5 cm) | Column | 32MPa | Concrete Rectangular | 425 | 425 | 1806.3 | 2950 | 0.53 | 1303.59 | G300E | 14027250 | 110.06 | G300E | 0 | 0
874 | Story20 | C59 | 32 MPa RC Column (42.5 cm x 42.5 cm) | Column | 32MPa | Concrete Rectangular | 425 | 425 | 1806.3 | 2950 | 0.53 | 1303.59 | G300E | 13795183.33 | 108.24 | G300E | 0 | 0
875 | Story20 | C6 | 32 MPa RC Column (42.5 cm x 42.5 cm) | Column | 32MPa | Concrete Rectangular | 425 | 425 | 1806.3 | 2950 | 0.53 | 1303.59 | G300E | 13795183.33 | 108.24 | G300E | 0 | 0
876 | Story20 | C60 | 32 MPa RC Column (42.5 cm x 42.5 cm) | Column | 32MPa | Concrete Rectangular | 425 | 425 | 1806.3 | 2950 | 0.53 | 1303.59 | G300E | 9827433.33 | 77.11 | G300E | 0 | 0
877 | Story20 | C61 | 32 MPa RC Column (42.5 cm x 42.5 cm) | Column | 32MPa | Concrete Rectangular | 425 | 425 | 1806.3 | 2950 | 0.53 | 1303.59 | G300E | 9823500 | 77.08 | G300E | 0 | 0
878 | Story20 | C62 | 32 MPa RC Column (42.5 cm x 42.5 cm) | Column | 32MPa | Concrete Rectangular | 425 | 425 | 1806.3 | 2950 | 0.53 | 1303.59 | G300E | 13785350 | 108.16 | G300E | 0 | 0
879 | Story20 | C63 | 32 MPa RC Column (42.5 cm x 42.5 cm) | Column | 32MPa | Concrete Rectangular | 425 | 425 | 1806.3 | 2950 | 0.53 | 1303.59 | G300E | 14057733.33 | 110.3 | G300E | 0 | 0
880 | Story20 | C64 | 32 MPa RC Column (42.5 cm x 42.5 cm) | Column | 32MPa | Concrete Rectangular | 425 | 425 | 1806.3 | 2950 | 0.53 | 1303.59 | G300E | 5929500 | 46.53 | G300E | 0 | 0
881 | Story20 | C7 | 32 MPa RC Column (42.5 cm x 42.5 cm) | Column | 32MPa | Concrete Rectangular | 425 | 425 | 1806.3 | 2950 | 0.53 | 1303.59 | G300E | 14027250 | 110.06 | G300E | 0 | 0
882 | Story20 | C8 | 32 MPa RC Column (42.5 cm x 42.5 cm) | Column | 32MPa | Concrete Rectangular | 425 | 425 | 1806.3 | 2950 | 0.53 | 1303.59 | G300E | 5872466.67 | 46.08 | G300E | 0 | 0
883 | Story20 | C9 | 32 MPa RC Column (42.5 cm x 42.5 cm) | Column | 32MPa | Concrete Rectangular | 425 | 425 | 1806.3 | 2950 | 0.53 | 1303.59 | G300E | 14027250 | 110.06 | G300E | 0 | 0
884 | Story21 | C1 | 32 MPa RC Column (37.5 cm x 37.5 cm) | Column | 32MPa | Concrete Rectangular | 375 | 375 | 1406.3 | 2950 | 0.41 | 1014.91 | G300E | 10731116.67 | 84.2 | G300E | 0 | 0
885 | Story21 | C10 | 32 MPa RC Column (37.5 cm x 37.5 cm) | Column | 32MPa | Concrete Rectangular | 375 | 375 | 1406.3 | 2950 | 0.41 | 1014.91 | G300E | 30497100 | 239.29 | G300E | 0 | 0
886 | Story21 | C11 | 32 MPa RC Column (37.5 cm x 37.5 cm) | Column | 32MPa | Concrete Rectangular | 375 | 375 | 1406.3 | 2950 | 0.41 | 1014.91 | G300E | 29235483.33 | 229.39 | G300E | 0 | 0
887 | Story21 | C12 | 32 MPa RC Column (37.5 cm x 37.5 cm) | Column | 32MPa | Concrete Rectangular | 375 | 375 | 1406.3 | 2950 | 0.41 | 1014.91 | G300E | 4147700 | 32.54 | G300E | 0 | 0
888 | Story21 | C13 | 32 MPa RC Column (37.5 cm x 37.5 cm) | Column | 32MPa | Concrete Rectangular | 375 | 375 | 1406.3 | 2950 | 0.41 | 1014.91 | G300E | 4147700 | 32.54 | G300E | 0 | 0
889 | Story21 | C14 | 32 MPa RC Column (37.5 cm x 37.5 cm) | Column | 32MPa | Concrete Rectangular | 375 | 375 | 1406.3 | 2950 | 0.41 | 1014.91 | G300E | 29235483.33 | 229.39 | G300E | 0 | 0
890 | Story21 | C15 | 32 MPa RC Column (37.5 cm x 37.5 cm) | Column | 32MPa | Concrete Rectangular | 375 | 375 | 1406.3 | 2950 | 0.41 | 1014.91 | G300E | 30497100 | 239.29 | G300E | 0 | 0
891 | Story21 | C16 | 32 MPa RC Column (37.5 cm x 37.5 cm) | Column | 32MPa | Concrete Rectangular | 375 | 375 | 1406.3 | 2950 | 0.41 | 1014.91 | G300E | 16044066.67 | 125.89 | G300E | 0 | 0
892 | Story21 | C17 | 32 MPa RC Column (37.5 cm x 37.5 cm) | Column | 32MPa | Concrete Rectangular | 375 | 375 | 1406.3 | 2950 | 0.41 | 1014.91 | G300E | 16158133.33 | 126.78 | G300E | 0 | 0
893 | Story21 | C18 | 32 MPa RC Column (37.5 cm x 37.5 cm) | Column | 32MPa | Concrete Rectangular | 375 | 375 | 1406.3 | 2950 | 0.41 | 1014.91 | G300E | 29235483.33 | 229.39 | G300E | 0 | 0
894 | Story21 | C19 | 32 MPa RC Column (37.5 cm x 37.5 cm) | Column | 32MPa | Concrete Rectangular | 375 | 375 | 1406.3 | 2950 | 0.41 | 1014.91 | G300E | 26373983.33 | 206.94 | G300E | 0 | 0
895 | Story21 | C2 | 32 MPa RC Column (37.5 cm x 37.5 cm) | Column | 32MPa | Concrete Rectangular | 375 | 375 | 1406.3 | 2950 | 0.41 | 1014.91 | G300E | 16047016.67 | 125.91 | G300E | 0 | 0
896 | Story21 | C20 | 32 MPa RC Column (37.5 cm x 37.5 cm) | Column | 32MPa | Concrete Rectangular | 375 | 375 | 1406.3 | 2950 | 0.41 | 1014.91 | G300E | 4147700 | 32.54 | G300E | 0 | 0
897 | Story21 | C21 | 32 MPa RC Column (37.5 cm x 37.5 cm) | Column | 32MPa | Concrete Rectangular | 375 | 375 | 1406.3 | 2950 | 0.41 | 1014.91 | G300E | 4147700 | 32.54 | G300E | 0 | 0
898 | Story21 | C22 | 32 MPa RC Column (37.5 cm x 37.5 cm) | Column | 32MPa | Concrete Rectangular | 375 | 375 | 1406.3 | 2950 | 0.41 | 1014.91 | G300E | 26373983.33 | 206.94 | G300E | 0 | 0
899 | Story21 | C23 | 32 MPa RC Column (37.5 cm x 37.5 cm) | Column | 32MPa | Concrete Rectangular | 375 | 375 | 1406.3 | 2950 | 0.41 | 1014.91 | G300E | 29235483.33 | 229.39 | G300E | 0 | 0
900 | Story21 | C24 | 32 MPa RC Column (37.5 cm x 37.5 cm) | Column | 32MPa | Concrete Rectangular | 375 | 375 | 1406.3 | 2950 | 0.41 | 1014.91 | G300E | 16156166.67 | 126.77 | G300E | 0 | 0
901 | Story21 | C25 | 32 MPa RC Column (37.5 cm x 37.5 cm) | Column | 32MPa | Concrete Rectangular | 375 | 375 | 1406.3 | 2950 | 0.41 | 1014.91 | G300E | 13130450 | 103.03 | G300E | 0 | 0
902 | Story21 | C26 | 32 MPa RC Column (37.5 cm x 37.5 cm) | Column | 32MPa | Concrete Rectangular | 375 | 375 | 1406.3 | 2950 | 0.41 | 1014.91 | G300E | 4147700 | 32.54 | G300E | 0 | 0
903 | Story21 | C27 | 32 MPa RC Column (37.5 cm x 37.5 cm) | Column | 32MPa | Concrete Rectangular | 375 | 375 | 1406.3 | 2950 | 0.41 | 1014.91 | G300E | 4147700 | 32.54 | G300E | 0 | 0
904 | Story21 | C3 | 32 MPa RC Column (37.5 cm x 37.5 cm) | Column | 32MPa | Concrete Rectangular | 375 | 375 | 1406.3 | 2950 | 0.41 | 1014.91 | G300E | 16158133.33 | 126.78 | G300E | 0 | 0
905 | Story21 | C30 | 32 MPa RC Column (37.5 cm x 37.5 cm) | Column | 32MPa | Concrete Rectangular | 375 | 375 | 1406.3 | 2950 | 0.41 | 1014.91 | G300E | 4147700 | 32.54 | G300E | 0 | 0
906 | Story21 | C31 | 32 MPa RC Column (37.5 cm x 37.5 cm) | Column | 32MPa | Concrete Rectangular | 375 | 375 | 1406.3 | 2950 | 0.41 | 1014.91 | G300E | 4147700 | 32.54 | G300E | 0 | 0
907 | Story21 | C32 | 32 MPa RC Column (37.5 cm x 37.5 cm) | Column | 32MPa | Concrete Rectangular | 375 | 375 | 1406.3 | 2950 | 0.41 | 1014.91 | G300E | 13123566.67 | 102.97 | G300E | 0 | 0
908 | Story21 | C33 | 32 MPa RC Column (37.5 cm x 37.5 cm) | Column | 32MPa | Concrete Rectangular | 375 | 375 | 1406.3 | 2950 | 0.41 | 1014.91 | G300E | 13130450 | 103.03 | G300E | 0 | 0
909 | Story21 | C34 | 32 MPa RC Column (37.5 cm x 37.5 cm) | Column | 32MPa | Concrete Rectangular | 375 | 375 | 1406.3 | 2950 | 0.41 | 1014.91 | G300E | 4147700 | 32.54 | G300E | 0 | 0
910 | Story21 | C35 | 32 MPa RC Column (37.5 cm x 37.5 cm) | Column | 32MPa | Concrete Rectangular | 375 | 375 | 1406.3 | 2950 | 0.41 | 1014.91 | G300E | 4147700 | 32.54 | G300E | 0 | 0
911 | Story21 | C38 | 32 MPa RC Column (37.5 cm x 37.5 cm) | Column | 32MPa | Concrete Rectangular | 375 | 375 | 1406.3 | 2950 | 0.41 | 1014.91 | G300E | 4147700 | 32.54 | G300E | 0 | 0
912 | Story21 | C39 | 32 MPa RC Column (37.5 cm x 37.5 cm) | Column | 32MPa | Concrete Rectangular | 375 | 375 | 1406.3 | 2950 | 0.41 | 1014.91 | G300E | 4147700 | 32.54 | G300E | 0 | 0
913 | Story21 | C4 | 32 MPa RC Column (37.5 cm x 37.5 cm) | Column | 32MPa | Concrete Rectangular | 375 | 375 | 1406.3 | 2950 | 0.41 | 1014.91 | G300E | 13130450 | 103.03 | G300E | 0 | 0
914 | Story21 | C40 | 32 MPa RC Column (37.5 cm x 37.5 cm) | Column | 32MPa | Concrete Rectangular | 375 | 375 | 1406.3 | 2950 | 0.41 | 1014.91 | G300E | 13121600 | 102.96 | G300E | 0 | 0
915 | Story21 | C41 | 32 MPa RC Column (37.5 cm x 37.5 cm) | Column | 32MPa | Concrete Rectangular | 375 | 375 | 1406.3 | 2950 | 0.41 | 1014.91 | G300E | 16157150 | 126.77 | G300E | 0 | 0
916 | Story21 | C42 | 32 MPa RC Column (37.5 cm x 37.5 cm) | Column | 32MPa | Concrete Rectangular | 375 | 375 | 1406.3 | 2950 | 0.41 | 1014.91 | G300E | 29235483.33 | 229.39 | G300E | 0 | 0
917 | Story21 | C43 | 32 MPa RC Column (37.5 cm x 37.5 cm) | Column | 32MPa | Concrete Rectangular | 375 | 375 | 1406.3 | 2950 | 0.41 | 1014.91 | G300E | 26373983.33 | 206.94 | G300E | 0 | 0
918 | Story21 | C44 | 32 MPa RC Column (37.5 cm x 37.5 cm) | Column | 32MPa | Concrete Rectangular | 375 | 375 | 1406.3 | 2950 | 0.41 | 1014.91 | G300E | 4147700 | 32.54 | G300E | 0 | 0
919 | Story21 | C45 | 32 MPa RC Column (37.5 cm x 37.5 cm) | Column | 32MPa | Concrete Rectangular | 375 | 375 | 1406.3 | 2950 | 0.41 | 1014.91 | G300E | 4147700 | 32.54 | G300E | 0 | 0
920 | Story21 | C46 | 32 MPa RC Column (37.5 cm x 37.5 cm) | Column | 32MPa | Concrete Rectangular | 375 | 375 | 1406.3 | 2950 | 0.41 | 1014.91 | G300E | 26422166.67 | 207.32 | G300E | 0 | 0
921 | Story21 | C47 | 32 MPa RC Column (37.5 cm x 37.5 cm) | Column | 32MPa | Concrete Rectangular | 375 | 375 | 1406.3 | 2950 | 0.41 | 1014.91 | G300E | 29247283.33 | 229.49 | G300E | 0 | 0
922 | Story21 | C48 | 32 MPa RC Column (37.5 cm x 37.5 cm) | Column | 32MPa | Concrete Rectangular | 375 | 375 | 1406.3 | 2950 | 0.41 | 1014.91 | G300E | 16148300 | 126.71 | G300E | 0 | 0
923 | Story21 | C49 | 32 MPa RC Column (37.5 cm x 37.5 cm) | Column | 32MPa | Concrete Rectangular | 375 | 375 | 1406.3 | 2950 | 0.41 | 1014.91 | G300E | 16045050 | 125.9 | G300E | 0 | 0
924 | Story21 | C5 | 32 MPa RC Column (37.5 cm x 37.5 cm) | Column | 32MPa | Concrete Rectangular | 375 | 375 | 1406.3 | 2950 | 0.41 | 1014.91 | G300E | 13129466.67 | 103.02 | G300E | 0 | 0
925 | Story21 | C50 | 32 MPa RC Column (37.5 cm x 37.5 cm) | Column | 32MPa | Concrete Rectangular | 375 | 375 | 1406.3 | 2950 | 0.41 | 1014.91 | G300E | 30497100 | 239.29 | G300E | 0 | 0
926 | Story21 | C51 | 32 MPa RC Column (37.5 cm x 37.5 cm) | Column | 32MPa | Concrete Rectangular | 375 | 375 | 1406.3 | 2950 | 0.41 | 1014.91 | G300E | 29235483.33 | 229.39 | G300E | 0 | 0
927 | Story21 | C52 | 32 MPa RC Column (37.5 cm x 37.5 cm) | Column | 32MPa | Concrete Rectangular | 375 | 375 | 1406.3 | 2950 | 0.41 | 1014.91 | G300E | 4147700 | 32.54 | G300E | 0 | 0
928 | Story21 | C53 | 32 MPa RC Column (37.5 cm x 37.5 cm) | Column | 32MPa | Concrete Rectangular | 375 | 375 | 1406.3 | 2950 | 0.41 | 1014.91 | G300E | 4147700 | 32.54 | G300E | 0 | 0
929 | Story21 | C54 | 32 MPa RC Column (37.5 cm x 37.5 cm) | Column | 32MPa | Concrete Rectangular | 375 | 375 | 1406.3 | 2950 | 0.41 | 1014.91 | G300E | 29243350 | 229.45 | G300E | 0 | 0
930 | Story21 | C55 | 32 MPa RC Column (37.5 cm x 37.5 cm) | Column | 32MPa | Concrete Rectangular | 375 | 375 | 1406.3 | 2950 | 0.41 | 1014.91 | G300E | 30544300 | 239.66 | G300E | 0 | 0
931 | Story21 | C56 | 32 MPa RC Column (37.5 cm x 37.5 cm) | Column | 32MPa | Concrete Rectangular | 375 | 375 | 1406.3 | 2950 | 0.41 | 1014.91 | G300E | 16071600 | 126.1 | G300E | 0 | 0
932 | Story21 | C57 | 32 MPa RC Column (37.5 cm x 37.5 cm) | Column | 32MPa | Concrete Rectangular | 375 | 375 | 1406.3 | 2950 | 0.41 | 1014.91 | G300E | 10727183.33 | 84.17 | G300E | 0 | 0
933 | Story21 | C58 | 32 MPa RC Column (37.5 cm x 37.5 cm) | Column | 32MPa | Concrete Rectangular | 375 | 375 | 1406.3 | 2950 | 0.41 | 1014.91 | G300E | 16044066.67 | 125.89 | G300E | 0 | 0
934 | Story21 | C59 | 32 MPa RC Column (37.5 cm x 37.5 cm) | Column | 32MPa | Concrete Rectangular | 375 | 375 | 1406.3 | 2950 | 0.41 | 1014.91 | G300E | 16156166.67 | 126.77 | G300E | 0 | 0
935 | Story21 | C6 | 32 MPa RC Column (37.5 cm x 37.5 cm) | Column | 32MPa | Concrete Rectangular | 375 | 375 | 1406.3 | 2950 | 0.41 | 1014.91 | G300E | 16157150 | 126.77 | G300E | 0 | 0
936 | Story21 | C60 | 32 MPa RC Column (37.5 cm x 37.5 cm) | Column | 32MPa | Concrete Rectangular | 375 | 375 | 1406.3 | 2950 | 0.41 | 1014.91 | G300E | 13123566.67 | 102.97 | G300E | 0 | 0
937 | Story21 | C61 | 32 MPa RC Column (37.5 cm x 37.5 cm) | Column | 32MPa | Concrete Rectangular | 375 | 375 | 1406.3 | 2950 | 0.41 | 1014.91 | G300E | 13121600 | 102.96 | G300E | 0 | 0
938 | Story21 | C62 | 32 MPa RC Column (37.5 cm x 37.5 cm) | Column | 32MPa | Concrete Rectangular | 375 | 375 | 1406.3 | 2950 | 0.41 | 1014.91 | G300E | 16148300 | 126.71 | G300E | 0 | 0
939 | Story21 | C63 | 32 MPa RC Column (37.5 cm x 37.5 cm) | Column | 32MPa | Concrete Rectangular | 375 | 375 | 1406.3 | 2950 | 0.41 | 1014.91 | G300E | 16076516.67 | 126.14 | G300E | 0 | 0
940 | Story21 | C64 | 32 MPa RC Column (37.5 cm x 37.5 cm) | Column | 32MPa | Concrete Rectangular | 375 | 375 | 1406.3 | 2950 | 0.41 | 1014.91 | G300E | 10798966.67 | 84.73 | G300E | 0 | 0
941 | Story21 | C7 | 32 MPa RC Column (37.5 cm x 37.5 cm) | Column | 32MPa | Concrete Rectangular | 375 | 375 | 1406.3 | 2950 | 0.41 | 1014.91 | G300E | 16045050 | 125.9 | G300E | 0 | 0
942 | Story21 | C8 | 32 MPa RC Column (37.5 cm x 37.5 cm) | Column | 32MPa | Concrete Rectangular | 375 | 375 | 1406.3 | 2950 | 0.41 | 1014.91 | G300E | 10727183.33 | 84.17 | G300E | 0 | 0
943 | Story21 | C9 | 32 MPa RC Column (37.5 cm x 37.5 cm) | Column | 32MPa | Concrete Rectangular | 375 | 375 | 1406.3 | 2950 | 0.41 | 1014.91 | G300E | 16047016.67 | 125.91 | G300E | 0 | 0
944 | Story22 | C1 | 32 MPa RC Column (37.5 cm x 37.5 cm) | Column | 32MPa | Concrete Rectangular | 375 | 375 | 1406.3 | 2950 | 0.41 | 1014.91 | G300E | 8365216.67 | 65.64 | G300E | 0 | 0
945 | Story22 | C10 | 32 MPa RC Column (37.5 cm x 37.5 cm) | Column | 32MPa | Concrete Rectangular | 375 | 375 | 1406.3 | 2950 | 0.41 | 1014.91 | G300E | 18227066.67 | 143.02 | G300E | 0 | 0
946 | Story22 | C11 | 32 MPa RC Column (37.5 cm x 37.5 cm) | Column | 32MPa | Concrete Rectangular | 375 | 375 | 1406.3 | 2950 | 0.41 | 1014.91 | G300E | 17095250 | 134.14 | G300E | 0 | 0
947 | Story22 | C12 | 32 MPa RC Column (37.5 cm x 37.5 cm) | Column | 32MPa | Concrete Rectangular | 375 | 375 | 1406.3 | 2950 | 0.41 | 1014.91 | G300E | 4147700 | 32.54 | G300E | 0 | 0
948 | Story22 | C13 | 32 MPa RC Column (37.5 cm x 37.5 cm) | Column | 32MPa | Concrete Rectangular | 375 | 375 | 1406.3 | 2950 | 0.41 | 1014.91 | G300E | 4147700 | 32.54 | G300E | 0 | 0
949 | Story22 | C14 | 32 MPa RC Column (37.5 cm x 37.5 cm) | Column | 32MPa | Concrete Rectangular | 375 | 375 | 1406.3 | 2950 | 0.41 | 1014.91 | G300E | 17095250 | 134.14 | G300E | 0 | 0
950 | Story22 | C15 | 32 MPa RC Column (37.5 cm x 37.5 cm) | Column | 32MPa | Concrete Rectangular | 375 | 375 | 1406.3 | 2950 | 0.41 | 1014.91 | G300E | 18227066.67 | 143.02 | G300E | 0 | 0
951 | Story22 | C16 | 32 MPa RC Column (37.5 cm x 37.5 cm) | Column | 32MPa | Concrete Rectangular | 375 | 375 | 1406.3 | 2950 | 0.41 | 1014.91 | G300E | 13091116.67 | 102.72 | G300E | 0 | 0
952 | Story22 | C17 | 32 MPa RC Column (37.5 cm x 37.5 cm) | Column | 32MPa | Concrete Rectangular | 375 | 375 | 1406.3 | 2950 | 0.41 | 1014.91 | G300E | 13004583.33 | 102.04 | G300E | 0 | 0
953 | Story22 | C18 | 32 MPa RC Column (37.5 cm x 37.5 cm) | Column | 32MPa | Concrete Rectangular | 375 | 375 | 1406.3 | 2950 | 0.41 | 1014.91 | G300E | 17095250 | 134.14 | G300E | 0 | 0
954 | Story22 | C19 | 32 MPa RC Column (37.5 cm x 37.5 cm) | Column | 32MPa | Concrete Rectangular | 375 | 375 | 1406.3 | 2950 | 0.41 | 1014.91 | G300E | 14757866.67 | 115.8 | G300E | 0 | 0
955 | Story22 | C2 | 32 MPa RC Column (37.5 cm x 37.5 cm) | Column | 32MPa | Concrete Rectangular | 375 | 375 | 1406.3 | 2950 | 0.41 | 1014.91 | G300E | 13091116.67 | 102.72 | G300E | 0 | 0
956 | Story22 | C20 | 32 MPa RC Column (37.5 cm x 37.5 cm) | Column | 32MPa | Concrete Rectangular | 375 | 375 | 1406.3 | 2950 | 0.41 | 1014.91 | G300E | 4147700 | 32.54 | G300E | 0 | 0
957 | Story22 | C21 | 32 MPa RC Column (37.5 cm x 37.5 cm) | Column | 32MPa | Concrete Rectangular | 375 | 375 | 1406.3 | 2950 | 0.41 | 1014.91 | G300E | 4147700 | 32.54 | G300E | 0 | 0
958 | Story22 | C22 | 32 MPa RC Column (37.5 cm x 37.5 cm) | Column | 32MPa | Concrete Rectangular | 375 | 375 | 1406.3 | 2950 | 0.41 | 1014.91 | G300E | 14757866.67 | 115.8 | G300E | 0 | 0
959 | Story22 | C23 | 32 MPa RC Column (37.5 cm x 37.5 cm) | Column | 32MPa | Concrete Rectangular | 375 | 375 | 1406.3 | 2950 | 0.41 | 1014.91 | G300E | 17095250 | 134.14 | G300E | 0 | 0
960 | Story22 | C24 | 32 MPa RC Column (37.5 cm x 37.5 cm) | Column | 32MPa | Concrete Rectangular | 375 | 375 | 1406.3 | 2950 | 0.41 | 1014.91 | G300E | 13004583.33 | 102.04 | G300E | 0 | 0
961 | Story22 | C25 | 32 MPa RC Column (37.5 cm x 37.5 cm) | Column | 32MPa | Concrete Rectangular | 375 | 375 | 1406.3 | 2950 | 0.41 | 1014.91 | G300E | 9092883.33 | 71.35 | G300E | 0 | 0
962 | Story22 | C26 | 32 MPa RC Column (37.5 cm x 37.5 cm) | Column | 32MPa | Concrete Rectangular | 375 | 375 | 1406.3 | 2950 | 0.41 | 1014.91 | G300E | 4147700 | 32.54 | G300E | 0 | 0
963 | Story22 | C27 | 32 MPa RC Column (37.5 cm x 37.5 cm) | Column | 32MPa | Concrete Rectangular | 375 | 375 | 1406.3 | 2950 | 0.41 | 1014.91 | G300E | 4147700 | 32.54 | G300E | 0 | 0
964 | Story22 | C3 | 32 MPa RC Column (37.5 cm x 37.5 cm) | Column | 32MPa | Concrete Rectangular | 375 | 375 | 1406.3 | 2950 | 0.41 | 1014.91 | G300E | 13004583.33 | 102.04 | G300E | 0 | 0
965 | Story22 | C30 | 32 MPa RC Column (37.5 cm x 37.5 cm) | Column | 32MPa | Concrete Rectangular | 375 | 375 | 1406.3 | 2950 | 0.41 | 1014.91 | G300E | 4147700 | 32.54 | G300E | 0 | 0
966 | Story22 | C31 | 32 MPa RC Column (37.5 cm x 37.5 cm) | Column | 32MPa | Concrete Rectangular | 375 | 375 | 1406.3 | 2950 | 0.41 | 1014.91 | G300E | 4147700 | 32.54 | G300E | 0 | 0
967 | Story22 | C32 | 32 MPa RC Column (37.5 cm x 37.5 cm) | Column | 32MPa | Concrete Rectangular | 375 | 375 | 1406.3 | 2950 | 0.41 | 1014.91 | G300E | 9090916.67 | 71.33 | G300E | 0 | 0
968 | Story22 | C33 | 32 MPa RC Column (37.5 cm x 37.5 cm) | Column | 32MPa | Concrete Rectangular | 375 | 375 | 1406.3 | 2950 | 0.41 | 1014.91 | G300E | 9092883.33 | 71.35 | G300E | 0 | 0
969 | Story22 | C34 | 32 MPa RC Column (37.5 cm x 37.5 cm) | Column | 32MPa | Concrete Rectangular | 375 | 375 | 1406.3 | 2950 | 0.41 | 1014.91 | G300E | 4147700 | 32.54 | G300E | 0 | 0
970 | Story22 | C35 | 32 MPa RC Column (37.5 cm x 37.5 cm) | Column | 32MPa | Concrete Rectangular | 375 | 375 | 1406.3 | 2950 | 0.41 | 1014.91 | G300E | 4147700 | 32.54 | G300E | 0 | 0
971 | Story22 | C38 | 32 MPa RC Column (37.5 cm x 37.5 cm) | Column | 32MPa | Concrete Rectangular | 375 | 375 | 1406.3 | 2950 | 0.41 | 1014.91 | G300E | 4147700 | 32.54 | G300E | 0 | 0
972 | Story22 | C39 | 32 MPa RC Column (37.5 cm x 37.5 cm) | Column | 32MPa | Concrete Rectangular | 375 | 375 | 1406.3 | 2950 | 0.41 | 1014.91 | G300E | 4147700 | 32.54 | G300E | 0 | 0
973 | Story22 | C4 | 32 MPa RC Column (37.5 cm x 37.5 cm) | Column | 32MPa | Concrete Rectangular | 375 | 375 | 1406.3 | 2950 | 0.41 | 1014.91 | G300E | 9092883.33 | 71.35 | G300E | 0 | 0
974 | Story22 | C40 | 32 MPa RC Column (37.5 cm x 37.5 cm) | Column | 32MPa | Concrete Rectangular | 375 | 375 | 1406.3 | 2950 | 0.41 | 1014.91 | G300E | 9087966.67 | 71.31 | G300E | 0 | 0
975 | Story22 | C41 | 32 MPa RC Column (37.5 cm x 37.5 cm) | Column | 32MPa | Concrete Rectangular | 375 | 375 | 1406.3 | 2950 | 0.41 | 1014.91 | G300E | 13004583.33 | 102.04 | G300E | 0 | 0
976 | Story22 | C42 | 32 MPa RC Column (37.5 cm x 37.5 cm) | Column | 32MPa | Concrete Rectangular | 375 | 375 | 1406.3 | 2950 | 0.41 | 1014.91 | G300E | 17095250 | 134.14 | G300E | 0 | 0
977 | Story22 | C43 | 32 MPa RC Column (37.5 cm x 37.5 cm) | Column | 32MPa | Concrete Rectangular | 375 | 375 | 1406.3 | 2950 | 0.41 | 1014.91 | G300E | 14757866.67 | 115.8 | G300E | 0 | 0
978 | Story22 | C44 | 32 MPa RC Column (37.5 cm x 37.5 cm) | Column | 32MPa | Concrete Rectangular | 375 | 375 | 1406.3 | 2950 | 0.41 | 1014.91 | G300E | 4147700 | 32.54 | G300E | 0 | 0
979 | Story22 | C45 | 32 MPa RC Column (37.5 cm x 37.5 cm) | Column | 32MPa | Concrete Rectangular | 375 | 375 | 1406.3 | 2950 | 0.41 | 1014.91 | G300E | 4147700 | 32.54 | G300E | 0 | 0
980 | Story22 | C46 | 32 MPa RC Column (37.5 cm x 37.5 cm) | Column | 32MPa | Concrete Rectangular | 375 | 375 | 1406.3 | 2950 | 0.41 | 1014.91 | G300E | 14792283.33 | 116.07 | G300E | 0 | 0
981 | Story22 | C47 | 32 MPa RC Column (37.5 cm x 37.5 cm) | Column | 32MPa | Concrete Rectangular | 375 | 375 | 1406.3 | 2950 | 0.41 | 1014.91 | G300E | 17109016.67 | 134.24 | G300E | 0 | 0
982 | Story22 | C48 | 32 MPa RC Column (37.5 cm x 37.5 cm) | Column | 32MPa | Concrete Rectangular | 375 | 375 | 1406.3 | 2950 | 0.41 | 1014.91 | G300E | 12997700 | 101.98 | G300E | 0 | 0
983 | Story22 | C49 | 32 MPa RC Column (37.5 cm x 37.5 cm) | Column | 32MPa | Concrete Rectangular | 375 | 375 | 1406.3 | 2950 | 0.41 | 1014.91 | G300E | 13091116.67 | 102.72 | G300E | 0 | 0
984 | Story22 | C5 | 32 MPa RC Column (37.5 cm x 37.5 cm) | Column | 32MPa | Concrete Rectangular | 375 | 375 | 1406.3 | 2950 | 0.41 | 1014.91 | G300E | 9091900 | 71.34 | G300E | 0 | 0
985 | Story22 | C50 | 32 MPa RC Column (37.5 cm x 37.5 cm) | Column | 32MPa | Concrete Rectangular | 375 | 375 | 1406.3 | 2950 | 0.41 | 1014.91 | G300E | 18227066.67 | 143.02 | G300E | 0 | 0
986 | Story22 | C51 | 32 MPa RC Column (37.5 cm x 37.5 cm) | Column | 32MPa | Concrete Rectangular | 375 | 375 | 1406.3 | 2950 | 0.41 | 1014.91 | G300E | 17095250 | 134.14 | G300E | 0 | 0
987 | Story22 | C52 | 32 MPa RC Column (37.5 cm x 37.5 cm) | Column | 32MPa | Concrete Rectangular | 375 | 375 | 1406.3 | 2950 | 0.41 | 1014.91 | G300E | 4147700 | 32.54 | G300E | 0 | 0
988 | Story22 | C53 | 32 MPa RC Column (37.5 cm x 37.5 cm) | Column | 32MPa | Concrete Rectangular | 375 | 375 | 1406.3 | 2950 | 0.41 | 1014.91 | G300E | 4147700 | 32.54 | G300E | 0 | 0
989 | Story22 | C54 | 32 MPa RC Column (37.5 cm x 37.5 cm) | Column | 32MPa | Concrete Rectangular | 375 | 375 | 1406.3 | 2950 | 0.41 | 1014.91 | G300E | 17106066.67 | 134.22 | G300E | 0 | 0
990 | Story22 | C55 | 32 MPa RC Column (37.5 cm x 37.5 cm) | Column | 32MPa | Concrete Rectangular | 375 | 375 | 1406.3 | 2950 | 0.41 | 1014.91 | G300E | 18261483.33 | 143.29 | G300E | 0 | 0
991 | Story22 | C56 | 32 MPa RC Column (37.5 cm x 37.5 cm) | Column | 32MPa | Concrete Rectangular | 375 | 375 | 1406.3 | 2950 | 0.41 | 1014.91 | G300E | 13128483.33 | 103.01 | G300E | 0 | 0
992 | Story22 | C57 | 32 MPa RC Column (37.5 cm x 37.5 cm) | Column | 32MPa | Concrete Rectangular | 375 | 375 | 1406.3 | 2950 | 0.41 | 1014.91 | G300E | 8364233.33 | 65.63 | G300E | 0 | 0
993 | Story22 | C58 | 32 MPa RC Column (37.5 cm x 37.5 cm) | Column | 32MPa | Concrete Rectangular | 375 | 375 | 1406.3 | 2950 | 0.41 | 1014.91 | G300E | 13091116.67 | 102.72 | G300E | 0 | 0
994 | Story22 | C59 | 32 MPa RC Column (37.5 cm x 37.5 cm) | Column | 32MPa | Concrete Rectangular | 375 | 375 | 1406.3 | 2950 | 0.41 | 1014.91 | G300E | 13004583.33 | 102.04 | G300E | 0 | 0
995 | Story22 | C6 | 32 MPa RC Column (37.5 cm x 37.5 cm) | Column | 32MPa | Concrete Rectangular | 375 | 375 | 1406.3 | 2950 | 0.41 | 1014.91 | G300E | 13004583.33 | 102.04 | G300E | 0 | 0
996 | Story22 | C60 | 32 MPa RC Column (37.5 cm x 37.5 cm) | Column | 32MPa | Concrete Rectangular | 375 | 375 | 1406.3 | 2950 | 0.41 | 1014.91 | G300E | 9090916.67 | 71.33 | G300E | 0 | 0
997 | Story22 | C61 | 32 MPa RC Column (37.5 cm x 37.5 cm) | Column | 32MPa | Concrete Rectangular | 375 | 375 | 1406.3 | 2950 | 0.41 | 1014.91 | G300E | 9086983.33 | 71.3 | G300E | 0 | 0
998 | Story22 | C62 | 32 MPa RC Column (37.5 cm x 37.5 cm) | Column | 32MPa | Concrete Rectangular | 375 | 375 | 1406.3 | 2950 | 0.41 | 1014.91 | G300E | 12995733.33 | 101.97 | G300E | 0 | 0
999 | Story22 | C63 | 32 MPa RC Column (37.5 cm x 37.5 cm) | Column | 32MPa | Concrete Rectangular | 375 | 375 | 1406.3 | 2950 | 0.41 | 1014.91 | G300E | 13137333.33 | 103.08 | G300E | 0 | 0
1000 | Story22 | C64 | 32 MPa RC Column (37.5 cm x 37.5 cm) | Column | 32MPa | Concrete Rectangular | 375 | 375 | 1406.3 | 2950 | 0.41 | 1014.91 | G300E | 8475350 | 66.5 | G300E | 0 | 0
1001 | Story22 | C7 | 32 MPa RC Column (37.5 cm x 37.5 cm) | Column | 32MPa | Concrete Rectangular | 375 | 375 | 1406.3 | 2950 | 0.41 | 1014.91 | G300E | 13090133.33 | 102.71 | G300E | 0 | 0
1002 | Story22 | C8 | 32 MPa RC Column (37.5 cm x 37.5 cm) | Column | 32MPa | Concrete Rectangular | 375 | 375 | 1406.3 | 2950 | 0.41 | 1014.91 | G300E | 8364233.33 | 65.63 | G300E | 0 | 0
1003 | Story22 | C9 | 32 MPa RC Column (37.5 cm x 37.5 cm) | Column | 32MPa | Concrete Rectangular | 375 | 375 | 1406.3 | 2950 | 0.41 | 1014.91 | G300E | 13091116.67 | 102.72 | G300E | 0 | 0
1004 | Story23 | C1 | 32 MPa RC Column (35 cm x 35 cm) | Column | 32MPa | Concrete Rectangular | 350 | 350 | 1225 | 2950 | 0.36 | 884.1 | G300E | 9435083.33 | 74.03 | G300E | 0 | 0
1005 | Story23 | C10 | 32 MPa RC Column (35 cm x 35 cm) | Column | 32MPa | Concrete Rectangular | 350 | 350 | 1225 | 2950 | 0.36 | 884.1 | G300E | 11537450 | 90.53 | G300E | 0 | 0
1006 | Story23 | C11 | 32 MPa RC Column (35 cm x 35 cm) | Column | 32MPa | Concrete Rectangular | 350 | 350 | 1225 | 2950 | 0.36 | 884.1 | G300E | 10499050 | 82.38 | G300E | 0 | 0
1007 | Story23 | C12 | 32 MPa RC Column (35 cm x 35 cm) | Column | 32MPa | Concrete Rectangular | 350 | 350 | 1225 | 2950 | 0.36 | 884.1 | G300E | 3613750 | 28.35 | G300E | 0 | 0
1008 | Story23 | C13 | 32 MPa RC Column (35 cm x 35 cm) | Column | 32MPa | Concrete Rectangular | 350 | 350 | 1225 | 2950 | 0.36 | 884.1 | G300E | 3613750 | 28.35 | G300E | 0 | 0
1009 | Story23 | C14 | 32 MPa RC Column (35 cm x 35 cm) | Column | 32MPa | Concrete Rectangular | 350 | 350 | 1225 | 2950 | 0.36 | 884.1 | G300E | 10498066.67 | 82.37 | G300E | 0 | 0
1010 | Story23 | C15 | 32 MPa RC Column (35 cm x 35 cm) | Column | 32MPa | Concrete Rectangular | 350 | 350 | 1225 | 2950 | 0.36 | 884.1 | G300E | 11537450 | 90.53 | G300E | 0 | 0
1011 | Story23 | C16 | 32 MPa RC Column (35 cm x 35 cm) | Column | 32MPa | Concrete Rectangular | 350 | 350 | 1225 | 2950 | 0.36 | 884.1 | G300E | 10802900 | 84.76 | G300E | 0 | 0
1012 | Story23 | C17 | 32 MPa RC Column (35 cm x 35 cm) | Column | 32MPa | Concrete Rectangular | 350 | 350 | 1225 | 2950 | 0.36 | 884.1 | G300E | 10850100 | 85.13 | G300E | 0 | 0
1013 | Story23 | C18 | 32 MPa RC Column (35 cm x 35 cm) | Column | 32MPa | Concrete Rectangular | 350 | 350 | 1225 | 2950 | 0.36 | 884.1 | G300E | 10499050 | 82.38 | G300E | 0 | 0
1014 | Story23 | C19 | 32 MPa RC Column (35 cm x 35 cm) | Column | 32MPa | Concrete Rectangular | 350 | 350 | 1225 | 2950 | 0.36 | 884.1 | G300E | 8645466.67 | 67.84 | G300E | 0 | 0
1015 | Story23 | C2 | 32 MPa RC Column (35 cm x 35 cm) | Column | 32MPa | Concrete Rectangular | 350 | 350 | 1225 | 2950 | 0.36 | 884.1 | G300E | 10802900 | 84.76 | G300E | 0 | 0
1016 | Story23 | C20 | 32 MPa RC Column (35 cm x 35 cm) | Column | 32MPa | Concrete Rectangular | 350 | 350 | 1225 | 2950 | 0.36 | 884.1 | G300E | 3613750 | 28.35 | G300E | 0 | 0
1017 | Story23 | C21 | 32 MPa RC Column (35 cm x 35 cm) | Column | 32MPa | Concrete Rectangular | 350 | 350 | 1225 | 2950 | 0.36 | 884.1 | G300E | 3613750 | 28.35 | G300E | 0 | 0
1018 | Story23 | C22 | 32 MPa RC Column (35 cm x 35 cm) | Column | 32MPa | Concrete Rectangular | 350 | 350 | 1225 | 2950 | 0.36 | 884.1 | G300E | 8646450 | 67.84 | G300E | 0 | 0
1019 | Story23 | C23 | 32 MPa RC Column (35 cm x 35 cm) | Column | 32MPa | Concrete Rectangular | 350 | 350 | 1225 | 2950 | 0.36 | 884.1 | G300E | 10499050 | 82.38 | G300E | 0 | 0
1020 | Story23 | C24 | 32 MPa RC Column (35 cm x 35 cm) | Column | 32MPa | Concrete Rectangular | 350 | 350 | 1225 | 2950 | 0.36 | 884.1 | G300E | 10848133.33 | 85.12 | G300E | 0 | 0
1021 | Story23 | C25 | 32 MPa RC Column (35 cm x 35 cm) | Column | 32MPa | Concrete Rectangular | 350 | 350 | 1225 | 2950 | 0.36 | 884.1 | G300E | 7300266.67 | 57.28 | G300E | 0 | 0
1022 | Story23 | C26 | 32 MPa RC Column (35 cm x 35 cm) | Column | 32MPa | Concrete Rectangular | 350 | 350 | 1225 | 2950 | 0.36 | 884.1 | G300E | 3613750 | 28.35 | G300E | 0 | 0
1023 | Story23 | C27 | 32 MPa RC Column (35 cm x 35 cm) | Column | 32MPa | Concrete Rectangular | 350 | 350 | 1225 | 2950 | 0.36 | 884.1 | G300E | 3613750 | 28.35 | G300E | 0 | 0
1024 | Story23 | C3 | 32 MPa RC Column (35 cm x 35 cm) | Column | 32MPa | Concrete Rectangular | 350 | 350 | 1225 | 2950 | 0.36 | 884.1 | G300E | 10850100 | 85.13 | G300E | 0 | 0
1025 | Story23 | C30 | 32 MPa RC Column (35 cm x 35 cm) | Column | 32MPa | Concrete Rectangular | 350 | 350 | 1225 | 2950 | 0.36 | 884.1 | G300E | 3613750 | 28.35 | G300E | 0 | 0
1026 | Story23 | C31 | 32 MPa RC Column (35 cm x 35 cm) | Column | 32MPa | Concrete Rectangular | 350 | 350 | 1225 | 2950 | 0.36 | 884.1 | G300E | 3613750 | 28.35 | G300E | 0 | 0
1027 | Story23 | C32 | 32 MPa RC Column (35 cm x 35 cm) | Column | 32MPa | Concrete Rectangular | 350 | 350 | 1225 | 2950 | 0.36 | 884.1 | G300E | 7298300 | 57.27 | G300E | 0 | 0
1028 | Story23 | C33 | 32 MPa RC Column (35 cm x 35 cm) | Column | 32MPa | Concrete Rectangular | 350 | 350 | 1225 | 2950 | 0.36 | 884.1 | G300E | 7300266.67 | 57.28 | G300E | 0 | 0
1029 | Story23 | C34 | 32 MPa RC Column (35 cm x 35 cm) | Column | 32MPa | Concrete Rectangular | 350 | 350 | 1225 | 2950 | 0.36 | 884.1 | G300E | 3613750 | 28.35 | G300E | 0 | 0
1030 | Story23 | C35 | 32 MPa RC Column (35 cm x 35 cm) | Column | 32MPa | Concrete Rectangular | 350 | 350 | 1225 | 2950 | 0.36 | 884.1 | G300E | 3613750 | 28.35 | G300E | 0 | 0
1031 | Story23 | C38 | 32 MPa RC Column (35 cm x 35 cm) | Column | 32MPa | Concrete Rectangular | 350 | 350 | 1225 | 2950 | 0.36 | 884.1 | G300E | 3613750 | 28.35 | G300E | 0 | 0
1032 | Story23 | C39 | 32 MPa RC Column (35 cm x 35 cm) | Column | 32MPa | Concrete Rectangular | 350 | 350 | 1225 | 2950 | 0.36 | 884.1 | G300E | 3613750 | 28.35 | G300E | 0 | 0
1033 | Story23 | C4 | 32 MPa RC Column (35 cm x 35 cm) | Column | 32MPa | Concrete Rectangular | 350 | 350 | 1225 | 2950 | 0.36 | 884.1 | G300E | 7300266.67 | 57.28 | G300E | 0 | 0
1034 | Story23 | C40 | 32 MPa RC Column (35 cm x 35 cm) | Column | 32MPa | Concrete Rectangular | 350 | 350 | 1225 | 2950 | 0.36 | 884.1 | G300E | 7295350 | 57.24 | G300E | 0 | 0
1035 | Story23 | C41 | 32 MPa RC Column (35 cm x 35 cm) | Column | 32MPa | Concrete Rectangular | 350 | 350 | 1225 | 2950 | 0.36 | 884.1 | G300E | 10850100 | 85.13 | G300E | 0 | 0
1036 | Story23 | C42 | 32 MPa RC Column (35 cm x 35 cm) | Column | 32MPa | Concrete Rectangular | 350 | 350 | 1225 | 2950 | 0.36 | 884.1 | G300E | 10498066.67 | 82.37 | G300E | 0 | 0
1037 | Story23 | C43 | 32 MPa RC Column (35 cm x 35 cm) | Column | 32MPa | Concrete Rectangular | 350 | 350 | 1225 | 2950 | 0.36 | 884.1 | G300E | 8646450 | 67.84 | G300E | 0 | 0
1038 | Story23 | C44 | 32 MPa RC Column (35 cm x 35 cm) | Column | 32MPa | Concrete Rectangular | 350 | 350 | 1225 | 2950 | 0.36 | 884.1 | G300E | 3613750 | 28.35 | G300E | 0 | 0
1039 | Story23 | C45 | 32 MPa RC Column (35 cm x 35 cm) | Column | 32MPa | Concrete Rectangular | 350 | 350 | 1225 | 2950 | 0.36 | 884.1 | G300E | 3613750 | 28.35 | G300E | 0 | 0
1040 | Story23 | C46 | 32 MPa RC Column (35 cm x 35 cm) | Column | 32MPa | Concrete Rectangular | 350 | 350 | 1225 | 2950 | 0.36 | 884.1 | G300E | 8666116.67 | 68 | G300E | 0 | 0
1041 | Story23 | C47 | 32 MPa RC Column (35 cm x 35 cm) | Column | 32MPa | Concrete Rectangular | 350 | 350 | 1225 | 2950 | 0.36 | 884.1 | G300E | 10520683.33 | 82.55 | G300E | 0 | 0
1042 | Story23 | C48 | 32 MPa RC Column (35 cm x 35 cm) | Column | 32MPa | Concrete Rectangular | 350 | 350 | 1225 | 2950 | 0.36 | 884.1 | G300E | 10845183.33 | 85.1 | G300E | 0 | 0
1043 | Story23 | C49 | 32 MPa RC Column (35 cm x 35 cm) | Column | 32MPa | Concrete Rectangular | 350 | 350 | 1225 | 2950 | 0.36 | 884.1 | G300E | 10802900 | 84.76 | G300E | 0 | 0
1044 | Story23 | C5 | 32 MPa RC Column (35 cm x 35 cm) | Column | 32MPa | Concrete Rectangular | 350 | 350 | 1225 | 2950 | 0.36 | 884.1 | G300E | 7300266.67 | 57.28 | G300E | 0 | 0
1045 | Story23 | C50 | 32 MPa RC Column (35 cm x 35 cm) | Column | 32MPa | Concrete Rectangular | 350 | 350 | 1225 | 2950 | 0.36 | 884.1 | G300E | 11537450 | 90.53 | G300E | 0 | 0
1046 | Story23 | C51 | 32 MPa RC Column (35 cm x 35 cm) | Column | 32MPa | Concrete Rectangular | 350 | 350 | 1225 | 2950 | 0.36 | 884.1 | G300E | 10499050 | 82.38 | G300E | 0 | 0
1047 | Story23 | C52 | 32 MPa RC Column (35 cm x 35 cm) | Column | 32MPa | Concrete Rectangular | 350 | 350 | 1225 | 2950 | 0.36 | 884.1 | G300E | 3613750 | 28.35 | G300E | 0 | 0
1048 | Story23 | C53 | 32 MPa RC Column (35 cm x 35 cm) | Column | 32MPa | Concrete Rectangular | 350 | 350 | 1225 | 2950 | 0.36 | 884.1 | G300E | 3613750 | 28.35 | G300E | 0 | 0
1049 | Story23 | C54 | 32 MPa RC Column (35 cm x 35 cm) | Column | 32MPa | Concrete Rectangular | 350 | 350 | 1225 | 2950 | 0.36 | 884.1 | G300E | 10516750 | 82.52 | G300E | 0 | 0
1050 | Story23 | C55 | 32 MPa RC Column (35 cm x 35 cm) | Column | 32MPa | Concrete Rectangular | 350 | 350 | 1225 | 2950 | 0.36 | 884.1 | G300E | 11559083.33 | 90.7 | G300E | 0 | 0
1051 | Story23 | C56 | 32 MPa RC Column (35 cm x 35 cm) | Column | 32MPa | Concrete Rectangular | 350 | 350 | 1225 | 2950 | 0.36 | 884.1 | G300E | 10840266.67 | 85.06 | G300E | 0 | 0
1052 | Story23 | C57 | 32 MPa RC Column (35 cm x 35 cm) | Column | 32MPa | Concrete Rectangular | 350 | 350 | 1225 | 2950 | 0.36 | 884.1 | G300E | 9432133.33 | 74.01 | G300E | 0 | 0
1053 | Story23 | C58 | 32 MPa RC Column (35 cm x 35 cm) | Column | 32MPa | Concrete Rectangular | 350 | 350 | 1225 | 2950 | 0.36 | 884.1 | G300E | 10802900 | 84.76 | G300E | 0 | 0
1054 | Story23 | C59 | 32 MPa RC Column (35 cm x 35 cm) | Column | 32MPa | Concrete Rectangular | 350 | 350 | 1225 | 2950 | 0.36 | 884.1 | G300E | 10848133.33 | 85.12 | G300E | 0 | 0
1055 | Story23 | C6 | 32 MPa RC Column (35 cm x 35 cm) | Column | 32MPa | Concrete Rectangular | 350 | 350 | 1225 | 2950 | 0.36 | 884.1 | G300E | 10850100 | 85.13 | G300E | 0 | 0
1056 | Story23 | C60 | 32 MPa RC Column (35 cm x 35 cm) | Column | 32MPa | Concrete Rectangular | 350 | 350 | 1225 | 2950 | 0.36 | 884.1 | G300E | 7298300 | 57.27 | G300E | 0 | 0
1057 | Story23 | C61 | 32 MPa RC Column (35 cm x 35 cm) | Column | 32MPa | Concrete Rectangular | 350 | 350 | 1225 | 2950 | 0.36 | 884.1 | G300E | 7294366.67 | 57.23 | G300E | 0 | 0
1058 | Story23 | C62 | 32 MPa RC Column (35 cm x 35 cm) | Column | 32MPa | Concrete Rectangular | 350 | 350 | 1225 | 2950 | 0.36 | 884.1 | G300E | 10843216.67 | 85.08 | G300E | 0 | 0
1059 | Story23 | C63 | 32 MPa RC Column (35 cm x 35 cm) | Column | 32MPa | Concrete Rectangular | 350 | 350 | 1225 | 2950 | 0.36 | 884.1 | G300E | 10847150 | 85.11 | G300E | 0 | 0
1060 | Story23 | C64 | 32 MPa RC Column (35 cm x 35 cm) | Column | 32MPa | Concrete Rectangular | 350 | 350 | 1225 | 2950 | 0.36 | 884.1 | G300E | 9495066.67 | 74.5 | G300E | 0 | 0
1061 | Story23 | C7 | 32 MPa RC Column (35 cm x 35 cm) | Column | 32MPa | Concrete Rectangular | 350 | 350 | 1225 | 2950 | 0.36 | 884.1 | G300E | 10802900 | 84.76 | G300E | 0 | 0
1062 | Story23 | C8 | 32 MPa RC Column (35 cm x 35 cm) | Column | 32MPa | Concrete Rectangular | 350 | 350 | 1225 | 2950 | 0.36 | 884.1 | G300E | 9432133.33 | 74.01 | G300E | 0 | 0
1063 | Story23 | C9 | 32 MPa RC Column (35 cm x 35 cm) | Column | 32MPa | Concrete Rectangular | 350 | 350 | 1225 | 2950 | 0.36 | 884.1 | G300E | 10802900 | 84.76 | G300E | 0 | 0
1064 | Story24 | C1 | 32 MPa RC Column (35 cm x 35 cm) | Column | 32MPa | Concrete Rectangular | 350 | 350 | 1225 | 2950 | 0.36 | 884.1 | G300E | 7849950 | 61.59 | G300E | 0 | 0
1065 | Story24 | C10 | 32 MPa RC Column (35 cm x 35 cm) | Column | 32MPa | Concrete Rectangular | 350 | 350 | 1225 | 2950 | 0.36 | 884.1 | G300E | 3613750 | 28.35 | G300E | 0 | 0
1066 | Story24 | C11 | 32 MPa RC Column (35 cm x 35 cm) | Column | 32MPa | Concrete Rectangular | 350 | 350 | 1225 | 2950 | 0.36 | 884.1 | G300E | 3613750 | 28.35 | G300E | 0 | 0
1067 | Story24 | C12 | 32 MPa RC Column (35 cm x 35 cm) | Column | 32MPa | Concrete Rectangular | 350 | 350 | 1225 | 2950 | 0.36 | 884.1 | G300E | 3613750 | 28.35 | G300E | 0 | 0
1068 | Story24 | C13 | 32 MPa RC Column (35 cm x 35 cm) | Column | 32MPa | Concrete Rectangular | 350 | 350 | 1225 | 2950 | 0.36 | 884.1 | G300E | 3613750 | 28.35 | G300E | 0 | 0
1069 | Story24 | C14 | 32 MPa RC Column (35 cm x 35 cm) | Column | 32MPa | Concrete Rectangular | 350 | 350 | 1225 | 2950 | 0.36 | 884.1 | G300E | 3613750 | 28.35 | G300E | 0 | 0
1070 | Story24 | C15 | 32 MPa RC Column (35 cm x 35 cm) | Column | 32MPa | Concrete Rectangular | 350 | 350 | 1225 | 2950 | 0.36 | 884.1 | G300E | 3613750 | 28.35 | G300E | 0 | 0
1071 | Story24 | C16 | 32 MPa RC Column (35 cm x 35 cm) | Column | 32MPa | Concrete Rectangular | 350 | 350 | 1225 | 2950 | 0.36 | 884.1 | G300E | 10102766.67 | 79.27 | G300E | 0 | 0
1072 | Story24 | C17 | 32 MPa RC Column (35 cm x 35 cm) | Column | 32MPa | Concrete Rectangular | 350 | 350 | 1225 | 2950 | 0.36 | 884.1 | G300E | 9688783.33 | 76.02 | G300E | 0 | 0
1073 | Story24 | C18 | 32 MPa RC Column (35 cm x 35 cm) | Column | 32MPa | Concrete Rectangular | 350 | 350 | 1225 | 2950 | 0.36 | 884.1 | G300E | 3613750 | 28.35 | G300E | 0 | 0
1074 | Story24 | C19 | 32 MPa RC Column (35 cm x 35 cm) | Column | 32MPa | Concrete Rectangular | 350 | 350 | 1225 | 2950 | 0.36 | 884.1 | G300E | 3613750 | 28.35 | G300E | 0 | 0
1075 | Story24 | C2 | 32 MPa RC Column (35 cm x 35 cm) | Column | 32MPa | Concrete Rectangular | 350 | 350 | 1225 | 2950 | 0.36 | 884.1 | G300E | 10099816.67 | 79.25 | G300E | 0 | 0
1076 | Story24 | C20 | 32 MPa RC Column (35 cm x 35 cm) | Column | 32MPa | Concrete Rectangular | 350 | 350 | 1225 | 2950 | 0.36 | 884.1 | G300E | 3613750 | 28.35 | G300E | 0 | 0
1077 | Story24 | C21 | 32 MPa RC Column (35 cm x 35 cm) | Column | 32MPa | Concrete Rectangular | 350 | 350 | 1225 | 2950 | 0.36 | 884.1 | G300E | 3613750 | 28.35 | G300E | 0 | 0
1078 | Story24 | C22 | 32 MPa RC Column (35 cm x 35 cm) | Column | 32MPa | Concrete Rectangular | 350 | 350 | 1225 | 2950 | 0.36 | 884.1 | G300E | 3613750 | 28.35 | G300E | 0 | 0
1079 | Story24 | C23 | 32 MPa RC Column (35 cm x 35 cm) | Column | 32MPa | Concrete Rectangular | 350 | 350 | 1225 | 2950 | 0.36 | 884.1 | G300E | 3613750 | 28.35 | G300E | 0 | 0
1080 | Story24 | C24 | 32 MPa RC Column (35 cm x 35 cm) | Column | 32MPa | Concrete Rectangular | 350 | 350 | 1225 | 2950 | 0.36 | 884.1 | G300E | 9688783.33 | 76.02 | G300E | 0 | 0
1081 | Story24 | C25 | 32 MPa RC Column (35 cm x 35 cm) | Column | 32MPa | Concrete Rectangular | 350 | 350 | 1225 | 2950 | 0.36 | 884.1 | G300E | 5365066.67 | 42.1 | G300E | 0 | 0
1082 | Story24 | C26 | 32 MPa RC Column (35 cm x 35 cm) | Column | 32MPa | Concrete Rectangular | 350 | 350 | 1225 | 2950 | 0.36 | 884.1 | G300E | 3613750 | 28.35 | G300E | 0 | 0
1083 | Story24 | C27 | 32 MPa RC Column (35 cm x 35 cm) | Column | 32MPa | Concrete Rectangular | 350 | 350 | 1225 | 2950 | 0.36 | 884.1 | G300E | 3613750 | 28.35 | G300E | 0 | 0
1084 | Story24 | C3 | 32 MPa RC Column (35 cm x 35 cm) | Column | 32MPa | Concrete Rectangular | 350 | 350 | 1225 | 2950 | 0.36 | 884.1 | G300E | 9688783.33 | 76.02 | G300E | 0 | 0
1085 | Story24 | C30 | 32 MPa RC Column (35 cm x 35 cm) | Column | 32MPa | Concrete Rectangular | 350 | 350 | 1225 | 2950 | 0.36 | 884.1 | G300E | 3613750 | 28.35 | G300E | 0 | 0
1086 | Story24 | C31 | 32 MPa RC Column (35 cm x 35 cm) | Column | 32MPa | Concrete Rectangular | 350 | 350 | 1225 | 2950 | 0.36 | 884.1 | G300E | 3613750 | 28.35 | G300E | 0 | 0
1087 | Story24 | C32 | 32 MPa RC Column (35 cm x 35 cm) | Column | 32MPa | Concrete Rectangular | 350 | 350 | 1225 | 2950 | 0.36 | 884.1 | G300E | 5364083.33 | 42.09 | G300E | 0 | 0
1088 | Story24 | C33 | 32 MPa RC Column (35 cm x 35 cm) | Column | 32MPa | Concrete Rectangular | 350 | 350 | 1225 | 2950 | 0.36 | 884.1 | G300E | 5365066.67 | 42.1 | G300E | 0 | 0
1089 | Story24 | C34 | 32 MPa RC Column (35 cm x 35 cm) | Column | 32MPa | Concrete Rectangular | 350 | 350 | 1225 | 2950 | 0.36 | 884.1 | G300E | 3613750 | 28.35 | G300E | 0 | 0
1090 | Story24 | C35 | 32 MPa RC Column (35 cm x 35 cm) | Column | 32MPa | Concrete Rectangular | 350 | 350 | 1225 | 2950 | 0.36 | 884.1 | G300E | 3613750 | 28.35 | G300E | 0 | 0
1091 | Story24 | C38 | 32 MPa RC Column (35 cm x 35 cm) | Column | 32MPa | Concrete Rectangular | 350 | 350 | 1225 | 2950 | 0.36 | 884.1 | G300E | 3613750 | 28.35 | G300E | 0 | 0
1092 | Story24 | C39 | 32 MPa RC Column (35 cm x 35 cm) | Column | 32MPa | Concrete Rectangular | 350 | 350 | 1225 | 2950 | 0.36 | 884.1 | G300E | 3613750 | 28.35 | G300E | 0 | 0
1093 | Story24 | C4 | 32 MPa RC Column (35 cm x 35 cm) | Column | 32MPa | Concrete Rectangular | 350 | 350 | 1225 | 2950 | 0.36 | 884.1 | G300E | 5365066.67 | 42.1 | G300E | 0 | 0
1094 | Story24 | C40 | 32 MPa RC Column (35 cm x 35 cm) | Column | 32MPa | Concrete Rectangular | 350 | 350 | 1225 | 2950 | 0.36 | 884.1 | G300E | 5362116.67 | 42.07 | G300E | 0 | 0
1095 | Story24 | C41 | 32 MPa RC Column (35 cm x 35 cm) | Column | 32MPa | Concrete Rectangular | 350 | 350 | 1225 | 2950 | 0.36 | 884.1 | G300E | 9688783.33 | 76.02 | G300E | 0 | 0
1096 | Story24 | C42 | 32 MPa RC Column (35 cm x 35 cm) | Column | 32MPa | Concrete Rectangular | 350 | 350 | 1225 | 2950 | 0.36 | 884.1 | G300E | 3613750 | 28.35 | G300E | 0 | 0
1097 | Story24 | C43 | 32 MPa RC Column (35 cm x 35 cm) | Column | 32MPa | Concrete Rectangular | 350 | 350 | 1225 | 2950 | 0.36 | 884.1 | G300E | 3613750 | 28.35 | G300E | 0 | 0
1098 | Story24 | C44 | 32 MPa RC Column (35 cm x 35 cm) | Column | 32MPa | Concrete Rectangular | 350 | 350 | 1225 | 2950 | 0.36 | 884.1 | G300E | 3613750 | 28.35 | G300E | 0 | 0
1099 | Story24 | C45 | 32 MPa RC Column (35 cm x 35 cm) | Column | 32MPa | Concrete Rectangular | 350 | 350 | 1225 | 2950 | 0.36 | 884.1 | G300E | 3613750 | 28.35 | G300E | 0 | 0
1100 | Story24 | C46 | 32 MPa RC Column (35 cm x 35 cm) | Column | 32MPa | Concrete Rectangular | 350 | 350 | 1225 | 2950 | 0.36 | 884.1 | G300E | 3613750 | 28.35 | G300E | 0 | 0
1101 | Story24 | C47 | 32 MPa RC Column (35 cm x 35 cm) | Column | 32MPa | Concrete Rectangular | 350 | 350 | 1225 | 2950 | 0.36 | 884.1 | G300E | 3613750 | 28.35 | G300E | 0 | 0
1102 | Story24 | C48 | 32 MPa RC Column (35 cm x 35 cm) | Column | 32MPa | Concrete Rectangular | 350 | 350 | 1225 | 2950 | 0.36 | 884.1 | G300E | 9682883.33 | 75.98 | G300E | 0 | 0
1103 | Story24 | C49 | 32 MPa RC Column (35 cm x 35 cm) | Column | 32MPa | Concrete Rectangular | 350 | 350 | 1225 | 2950 | 0.36 | 884.1 | G300E | 10087033.33 | 79.15 | G300E | 0 | 0
1104 | Story24 | C5 | 32 MPa RC Column (35 cm x 35 cm) | Column | 32MPa | Concrete Rectangular | 350 | 350 | 1225 | 2950 | 0.36 | 884.1 | G300E | 5365066.67 | 42.1 | G300E | 0 | 0
1105 | Story24 | C50 | 32 MPa RC Column (35 cm x 35 cm) | Column | 32MPa | Concrete Rectangular | 350 | 350 | 1225 | 2950 | 0.36 | 884.1 | G300E | 3613750 | 28.35 | G300E | 0 | 0
1106 | Story24 | C51 | 32 MPa RC Column (35 cm x 35 cm) | Column | 32MPa | Concrete Rectangular | 350 | 350 | 1225 | 2950 | 0.36 | 884.1 | G300E | 3613750 | 28.35 | G300E | 0 | 0
1107 | Story24 | C52 | 32 MPa RC Column (35 cm x 35 cm) | Column | 32MPa | Concrete Rectangular | 350 | 350 | 1225 | 2950 | 0.36 | 884.1 | G300E | 3613750 | 28.35 | G300E | 0 | 0
1108 | Story24 | C53 | 32 MPa RC Column (35 cm x 35 cm) | Column | 32MPa | Concrete Rectangular | 350 | 350 | 1225 | 2950 | 0.36 | 884.1 | G300E | 3613750 | 28.35 | G300E | 0 | 0
1109 | Story24 | C54 | 32 MPa RC Column (35 cm x 35 cm) | Column | 32MPa | Concrete Rectangular | 350 | 350 | 1225 | 2950 | 0.36 | 884.1 | G300E | 3613750 | 28.35 | G300E | 0 | 0
1110 | Story24 | C55 | 32 MPa RC Column (35 cm x 35 cm) | Column | 32MPa | Concrete Rectangular | 350 | 350 | 1225 | 2950 | 0.36 | 884.1 | G300E | 3613750 | 28.35 | G300E | 0 | 0
1111 | Story24 | C56 | 32 MPa RC Column (35 cm x 35 cm) | Column | 32MPa | Concrete Rectangular | 350 | 350 | 1225 | 2950 | 0.36 | 884.1 | G300E | 10282716.67 | 80.68 | G300E | 0 | 0
1112 | Story24 | C57 | 32 MPa RC Column (35 cm x 35 cm) | Column | 32MPa | Concrete Rectangular | 350 | 350 | 1225 | 2950 | 0.36 | 884.1 | G300E | 7848966.67 | 61.59 | G300E | 0 | 0
1113 | Story24 | C58 | 32 MPa RC Column (35 cm x 35 cm) | Column | 32MPa | Concrete Rectangular | 350 | 350 | 1225 | 2950 | 0.36 | 884.1 | G300E | 10100800 | 79.25 | G300E | 0 | 0
1114 | Story24 | C59 | 32 MPa RC Column (35 cm x 35 cm) | Column | 32MPa | Concrete Rectangular | 350 | 350 | 1225 | 2950 | 0.36 | 884.1 | G300E | 9688783.33 | 76.02 | G300E | 0 | 0
1115 | Story24 | C6 | 32 MPa RC Column (35 cm x 35 cm) | Column | 32MPa | Concrete Rectangular | 350 | 350 | 1225 | 2950 | 0.36 | 884.1 | G300E | 9688783.33 | 76.02 | G300E | 0 | 0
1116 | Story24 | C60 | 32 MPa RC Column (35 cm x 35 cm) | Column | 32MPa | Concrete Rectangular | 350 | 350 | 1225 | 2950 | 0.36 | 884.1 | G300E | 5364083.33 | 42.09 | G300E | 0 | 0
1117 | Story24 | C61 | 32 MPa RC Column (35 cm x 35 cm) | Column | 32MPa | Concrete Rectangular | 350 | 350 | 1225 | 2950 | 0.36 | 884.1 | G300E | 5362116.67 | 42.07 | G300E | 0 | 0
1118 | Story24 | C62 | 32 MPa RC Column (35 cm x 35 cm) | Column | 32MPa | Concrete Rectangular | 350 | 350 | 1225 | 2950 | 0.36 | 884.1 | G300E | 9681900 | 75.97 | G300E | 0 | 0
1119 | Story24 | C63 | 32 MPa RC Column (35 cm x 35 cm) | Column | 32MPa | Concrete Rectangular | 350 | 350 | 1225 | 2950 | 0.36 | 884.1 | G300E | 10260100 | 80.5 | G300E | 0 | 0
1120 | Story24 | C64 | 32 MPa RC Column (35 cm x 35 cm) | Column | 32MPa | Concrete Rectangular | 350 | 350 | 1225 | 2950 | 0.36 | 884.1 | G300E | 7944350 | 62.33 | G300E | 0 | 0
1121 | Story24 | C7 | 32 MPa RC Column (35 cm x 35 cm) | Column | 32MPa | Concrete Rectangular | 350 | 350 | 1225 | 2950 | 0.36 | 884.1 | G300E | 10085066.67 | 79.13 | G300E | 0 | 0
1122 | Story24 | C8 | 32 MPa RC Column (35 cm x 35 cm) | Column | 32MPa | Concrete Rectangular | 350 | 350 | 1225 | 2950 | 0.36 | 884.1 | G300E | 7848966.67 | 61.59 | G300E | 0 | 0
1123 | Story24 | C9 | 32 MPa RC Column (35 cm x 35 cm) | Column | 32MPa | Concrete Rectangular | 350 | 350 | 1225 | 2950 | 0.36 | 884.1 | G300E | 10098833.33 | 79.24 | G300E | 0 | 0
1124 | Story25 | C1 | 32 MPa RC Column (30 cm x 30 cm) | Column | 32MPa | Concrete Rectangular | 300 | 300 | 900 | 2925 | 0.26 | 644.04 | G300E | 11202750 | 87.9 | G300E | 0 | 0
1125 | Story25 | C10 | 32 MPa RC Column (30 cm x 30 cm) | Column | 32MPa | Concrete Rectangular | 300 | 300 | 900 | 2925 | 0.26 | 644.04 | G300E | 2632500 | 20.66 | G300E | 0 | 0
1126 | Story25 | C11 | 32 MPa RC Column (30 cm x 30 cm) | Column | 32MPa | Concrete Rectangular | 300 | 300 | 900 | 2925 | 0.26 | 644.04 | G300E | 2632500 | 20.66 | G300E | 0 | 0
1127 | Story25 | C12 | 32 MPa RC Column (30 cm x 30 cm) | Column | 32MPa | Concrete Rectangular | 300 | 300 | 900 | 2925 | 0.26 | 644.04 | G300E | 7847775 | 61.58 | G300E | 614250 | 4.82
1128 | Story25 | C13 | 32 MPa RC Column (30 cm x 30 cm) | Column | 32MPa | Concrete Rectangular | 300 | 300 | 900 | 2925 | 0.26 | 644.04 | G300E | 7847775 | 61.58 | G300E | 614250 | 4.82
1129 | Story25 | C14 | 32 MPa RC Column (30 cm x 30 cm) | Column | 32MPa | Concrete Rectangular | 300 | 300 | 900 | 2925 | 0.26 | 644.04 | G300E | 2632500 | 20.66 | G300E | 0 | 0
1130 | Story25 | C15 | 32 MPa RC Column (30 cm x 30 cm) | Column | 32MPa | Concrete Rectangular | 300 | 300 | 900 | 2925 | 0.26 | 644.04 | G300E | 2632500 | 20.66 | G300E | 0 | 0
1131 | Story25 | C16 | 32 MPa RC Column (30 cm x 30 cm) | Column | 32MPa | Concrete Rectangular | 300 | 300 | 900 | 2925 | 0.26 | 644.04 | G300E | 7237425 | 56.79 | G300E | 0 | 0
1132 | Story25 | C17 | 32 MPa RC Column (30 cm x 30 cm) | Column | 32MPa | Concrete Rectangular | 300 | 300 | 900 | 2925 | 0.26 | 644.04 | G300E | 7257900 | 56.95 | G300E | 0 | 0
1133 | Story25 | C18 | 32 MPa RC Column (30 cm x 30 cm) | Column | 32MPa | Concrete Rectangular | 300 | 300 | 900 | 2925 | 0.26 | 644.04 | G300E | 2632500 | 20.66 | G300E | 0 | 0
1134 | Story25 | C19 | 32 MPa RC Column (30 cm x 30 cm) | Column | 32MPa | Concrete Rectangular | 300 | 300 | 900 | 2925 | 0.26 | 644.04 | G300E | 2632500 | 20.66 | G300E | 0 | 0
1135 | Story25 | C2 | 32 MPa RC Column (30 cm x 30 cm) | Column | 32MPa | Concrete Rectangular | 300 | 300 | 900 | 2925 | 0.26 | 644.04 | G300E | 7237425 | 56.79 | G300E | 0 | 0
1136 | Story25 | C20 | 32 MPa RC Column (30 cm x 30 cm) | Column | 32MPa | Concrete Rectangular | 300 | 300 | 900 | 2925 | 0.26 | 644.04 | G300E | 8552700 | 67.11 | G300E | 614250 | 4.82
1137 | Story25 | C21 | 32 MPa RC Column (30 cm x 30 cm) | Column | 32MPa | Concrete Rectangular | 300 | 300 | 900 | 2925 | 0.26 | 644.04 | G300E | 8551725 | 67.1 | G300E | 614250 | 4.82
1138 | Story25 | C22 | 32 MPa RC Column (30 cm x 30 cm) | Column | 32MPa | Concrete Rectangular | 300 | 300 | 900 | 2925 | 0.26 | 644.04 | G300E | 2632500 | 20.66 | G300E | 0 | 0
1139 | Story25 | C23 | 32 MPa RC Column (30 cm x 30 cm) | Column | 32MPa | Concrete Rectangular | 300 | 300 | 900 | 2925 | 0.26 | 644.04 | G300E | 2632500 | 20.66 | G300E | 0 | 0
1140 | Story25 | C24 | 32 MPa RC Column (30 cm x 30 cm) | Column | 32MPa | Concrete Rectangular | 300 | 300 | 900 | 2925 | 0.26 | 644.04 | G300E | 7256925 | 56.94 | G300E | 0 | 0
1141 | Story25 | C25 | 32 MPa RC Column (30 cm x 30 cm) | Column | 32MPa | Concrete Rectangular | 300 | 300 | 900 | 2925 | 0.26 | 644.04 | G300E | 4495725 | 35.28 | G300E | 0 | 0
1142 | Story25 | C26 | 32 MPa RC Column (30 cm x 30 cm) | Column | 32MPa | Concrete Rectangular | 300 | 300 | 900 | 2925 | 0.26 | 644.04 | G300E | 7847775 | 61.58 | G300E | 614250 | 4.82
1143 | Story25 | C27 | 32 MPa RC Column (30 cm x 30 cm) | Column | 32MPa | Concrete Rectangular | 300 | 300 | 900 | 2925 | 0.26 | 644.04 | G300E | 8553675 | 67.12 | G300E | 614250 | 4.82
1144 | Story25 | C3 | 32 MPa RC Column (30 cm x 30 cm) | Column | 32MPa | Concrete Rectangular | 300 | 300 | 900 | 2925 | 0.26 | 644.04 | G300E | 7257900 | 56.95 | G300E | 0 | 0
1145 | Story25 | C30 | 32 MPa RC Column (30 cm x 30 cm) | Column | 32MPa | Concrete Rectangular | 300 | 300 | 900 | 2925 | 0.26 | 644.04 | G300E | 8551725 | 67.1 | G300E | 614250 | 4.82
1146 | Story25 | C31 | 32 MPa RC Column (30 cm x 30 cm) | Column | 32MPa | Concrete Rectangular | 300 | 300 | 900 | 2925 | 0.26 | 644.04 | G300E | 7850700 | 61.6 | G300E | 614250 | 4.82
1147 | Story25 | C32 | 32 MPa RC Column (30 cm x 30 cm) | Column | 32MPa | Concrete Rectangular | 300 | 300 | 900 | 2925 | 0.26 | 644.04 | G300E | 4494750 | 35.27 | G300E | 0 | 0
1148 | Story25 | C33 | 32 MPa RC Column (30 cm x 30 cm) | Column | 32MPa | Concrete Rectangular | 300 | 300 | 900 | 2925 | 0.26 | 644.04 | G300E | 4495725 | 35.28 | G300E | 0 | 0
1149 | Story25 | C34 | 32 MPa RC Column (30 cm x 30 cm) | Column | 32MPa | Concrete Rectangular | 300 | 300 | 900 | 2925 | 0.26 | 644.04 | G300E | 7846800 | 61.57 | G300E | 614250 | 4.82
1150 | Story25 | C35 | 32 MPa RC Column (30 cm x 30 cm) | Column | 32MPa | Concrete Rectangular | 300 | 300 | 900 | 2925 | 0.26 | 644.04 | G300E | 8553675 | 67.12 | G300E | 614250 | 4.82
1151 | Story25 | C38 | 32 MPa RC Column (30 cm x 30 cm) | Column | 32MPa | Concrete Rectangular | 300 | 300 | 900 | 2925 | 0.26 | 644.04 | G300E | 8529300 | 66.92 | G300E | 614250 | 4.82
1152 | Story25 | C39 | 32 MPa RC Column (30 cm x 30 cm) | Column | 32MPa | Concrete Rectangular | 300 | 300 | 900 | 2925 | 0.26 | 644.04 | G300E | 7839000 | 61.51 | G300E | 614250 | 4.82
1153 | Story25 | C4 | 32 MPa RC Column (30 cm x 30 cm) | Column | 32MPa | Concrete Rectangular | 300 | 300 | 900 | 2925 | 0.26 | 644.04 | G300E | 4495725 | 35.28 | G300E | 0 | 0
1154 | Story25 | C40 | 32 MPa RC Column (30 cm x 30 cm) | Column | 32MPa | Concrete Rectangular | 300 | 300 | 900 | 2925 | 0.26 | 644.04 | G300E | 4492800 | 35.25 | G300E | 0 | 0
1155 | Story25 | C41 | 32 MPa RC Column (30 cm x 30 cm) | Column | 32MPa | Concrete Rectangular | 300 | 300 | 900 | 2925 | 0.26 | 644.04 | G300E | 7257900 | 56.95 | G300E | 0 | 0
1156 | Story25 | C42 | 32 MPa RC Column (30 cm x 30 cm) | Column | 32MPa | Concrete Rectangular | 300 | 300 | 900 | 2925 | 0.26 | 644.04 | G300E | 2632500 | 20.66 | G300E | 0 | 0
1157 | Story25 | C43 | 32 MPa RC Column (30 cm x 30 cm) | Column | 32MPa | Concrete Rectangular | 300 | 300 | 900 | 2925 | 0.26 | 644.04 | G300E | 2632500 | 20.66 | G300E | 0 | 0
1158 | Story25 | C44 | 32 MPa RC Column (30 cm x 30 cm) | Column | 32MPa | Concrete Rectangular | 300 | 300 | 900 | 2925 | 0.26 | 644.04 | G300E | 8553675 | 67.12 | G300E | 614250 | 4.82
1159 | Story25 | C45 | 32 MPa RC Column (30 cm x 30 cm) | Column | 32MPa | Concrete Rectangular | 300 | 300 | 900 | 2925 | 0.26 | 644.04 | G300E | 8521500 | 66.86 | G300E | 614250 | 4.82
1160 | Story25 | C46 | 32 MPa RC Column (30 cm x 30 cm) | Column | 32MPa | Concrete Rectangular | 300 | 300 | 900 | 2925 | 0.26 | 644.04 | G300E | 2632500 | 20.66 | G300E | 0 | 0
1161 | Story25 | C47 | 32 MPa RC Column (30 cm x 30 cm) | Column | 32MPa | Concrete Rectangular | 300 | 300 | 900 | 2925 | 0.26 | 644.04 | G300E | 2632500 | 20.66 | G300E | 0 | 0
1162 | Story25 | C48 | 32 MPa RC Column (30 cm x 30 cm) | Column | 32MPa | Concrete Rectangular | 300 | 300 | 900 | 2925 | 0.26 | 644.04 | G300E | 7255950 | 56.93 | G300E | 0 | 0
1163 | Story25 | C49 | 32 MPa RC Column (30 cm x 30 cm) | Column | 32MPa | Concrete Rectangular | 300 | 300 | 900 | 2925 | 0.26 | 644.04 | G300E | 7237425 | 56.79 | G300E | 0 | 0
1164 | Story25 | C5 | 32 MPa RC Column (30 cm x 30 cm) | Column | 32MPa | Concrete Rectangular | 300 | 300 | 900 | 2925 | 0.26 | 644.04 | G300E | 4495725 | 35.28 | G300E | 0 | 0
1165 | Story25 | C50 | 32 MPa RC Column (30 cm x 30 cm) | Column | 32MPa | Concrete Rectangular | 300 | 300 | 900 | 2925 | 0.26 | 644.04 | G300E | 2632500 | 20.66 | G300E | 0 | 0
1166 | Story25 | C51 | 32 MPa RC Column (30 cm x 30 cm) | Column | 32MPa | Concrete Rectangular | 300 | 300 | 900 | 2925 | 0.26 | 644.04 | G300E | 2632500 | 20.66 | G300E | 0 | 0
1167 | Story25 | C52 | 32 MPa RC Column (30 cm x 30 cm) | Column | 32MPa | Concrete Rectangular | 300 | 300 | 900 | 2925 | 0.26 | 644.04 | G300E | 7850700 | 61.6 | G300E | 614250 | 4.82
1168 | Story25 | C53 | 32 MPa RC Column (30 cm x 30 cm) | Column | 32MPa | Concrete Rectangular | 300 | 300 | 900 | 2925 | 0.26 | 644.04 | G300E | 7840950 | 61.52 | G300E | 614250 | 4.82
1169 | Story25 | C54 | 32 MPa RC Column (30 cm x 30 cm) | Column | 32MPa | Concrete Rectangular | 300 | 300 | 900 | 2925 | 0.26 | 644.04 | G300E | 2632500 | 20.66 | G300E | 0 | 0
1170 | Story25 | C55 | 32 MPa RC Column (30 cm x 30 cm) | Column | 32MPa | Concrete Rectangular | 300 | 300 | 900 | 2925 | 0.26 | 644.04 | G300E | 2632500 | 20.66 | G300E | 0 | 0
1171 | Story25 | C56 | 32 MPa RC Column (30 cm x 30 cm) | Column | 32MPa | Concrete Rectangular | 300 | 300 | 900 | 2925 | 0.26 | 644.04 | G300E | 7262775 | 56.99 | G300E | 0 | 0
1172 | Story25 | C57 | 32 MPa RC Column (30 cm x 30 cm) | Column | 32MPa | Concrete Rectangular | 300 | 300 | 900 | 2925 | 0.26 | 644.04 | G300E | 11198850 | 87.87 | G300E | 0 | 0
1173 | Story25 | C58 | 32 MPa RC Column (30 cm x 30 cm) | Column | 32MPa | Concrete Rectangular | 300 | 300 | 900 | 2925 | 0.26 | 644.04 | G300E | 7237425 | 56.79 | G300E | 0 | 0
1174 | Story25 | C59 | 32 MPa RC Column (30 cm x 30 cm) | Column | 32MPa | Concrete Rectangular | 300 | 300 | 900 | 2925 | 0.26 | 644.04 | G300E | 7256925 | 56.94 | G300E | 0 | 0
1175 | Story25 | C6 | 32 MPa RC Column (30 cm x 30 cm) | Column | 32MPa | Concrete Rectangular | 300 | 300 | 900 | 2925 | 0.26 | 644.04 | G300E | 7257900 | 56.95 | G300E | 0 | 0
1176 | Story25 | C60 | 32 MPa RC Column (30 cm x 30 cm) | Column | 32MPa | Concrete Rectangular | 300 | 300 | 900 | 2925 | 0.26 | 644.04 | G300E | 4494750 | 35.27 | G300E | 0 | 0
1177 | Story25 | C61 | 32 MPa RC Column (30 cm x 30 cm) | Column | 32MPa | Concrete Rectangular | 300 | 300 | 900 | 2925 | 0.26 | 644.04 | G300E | 4492800 | 35.25 | G300E | 0 | 0
1178 | Story25 | C62 | 32 MPa RC Column (30 cm x 30 cm) | Column | 32MPa | Concrete Rectangular | 300 | 300 | 900 | 2925 | 0.26 | 644.04 | G300E | 7254975 | 56.93 | G300E | 0 | 0
1179 | Story25 | C63 | 32 MPa RC Column (30 cm x 30 cm) | Column | 32MPa | Concrete Rectangular | 300 | 300 | 900 | 2925 | 0.26 | 644.04 | G300E | 7267650 | 57.02 | G300E | 0 | 0
1180 | Story25 | C64 | 32 MPa RC Column (30 cm x 30 cm) | Column | 32MPa | Concrete Rectangular | 300 | 300 | 900 | 2925 | 0.26 | 644.04 | G300E | 11208600 | 87.95 | G300E | 0 | 0
1181 | Story25 | C7 | 32 MPa RC Column (30 cm x 30 cm) | Column | 32MPa | Concrete Rectangular | 300 | 300 | 900 | 2925 | 0.26 | 644.04 | G300E | 7237425 | 56.79 | G300E | 0 | 0
1182 | Story25 | C8 | 32 MPa RC Column (30 cm x 30 cm) | Column | 32MPa | Concrete Rectangular | 300 | 300 | 900 | 2925 | 0.26 | 644.04 | G300E | 11198850 | 87.87 | G300E | 0 | 0
1183 | Story25 | C9 | 32 MPa RC Column (30 cm x 30 cm) | Column | 32MPa | Concrete Rectangular | 300 | 300 | 900 | 2925 | 0.26 | 644.04 | G300E | 7237425 | 56.79 | G300E | 0 | 0
1184 | Story26 | C1 | 32 MPa RC Column (30 cm x 30 cm) | Column | 32MPa | Concrete Rectangular | 300 | 300 | 900 | 2925 | 0.26 | 644.04 | G300E | 2632500 | 20.66 | G300E | 0 | 0
1185 | Story26 | C10 | 32 MPa RC Column (30 cm x 30 cm) | Column | 32MPa | Concrete Rectangular | 300 | 300 | 900 | 2925 | 0.26 | 644.04 | G300E | 2632500 | 20.66 | G300E | 0 | 0
1186 | Story26 | C11 | 32 MPa RC Column (30 cm x 30 cm) | Column | 32MPa | Concrete Rectangular | 300 | 300 | 900 | 2925 | 0.26 | 644.04 | G300E | 2632500 | 20.66 | G300E | 0 | 0
1187 | Story26 | C12 | 32 MPa RC Column (30 cm x 30 cm) | Column | 32MPa | Concrete Rectangular | 300 | 300 | 900 | 2925 | 0.26 | 644.04 | G300E | 4159350 | 32.64 | G300E | 0 | 0
1188 | Story26 | C13 | 32 MPa RC Column (30 cm x 30 cm) | Column | 32MPa | Concrete Rectangular | 300 | 300 | 900 | 2925 | 0.26 | 644.04 | G300E | 4159350 | 32.64 | G300E | 0 | 0
1189 | Story26 | C14 | 32 MPa RC Column (30 cm x 30 cm) | Column | 32MPa | Concrete Rectangular | 300 | 300 | 900 | 2925 | 0.26 | 644.04 | G300E | 2632500 | 20.66 | G300E | 0 | 0
1190 | Story26 | C15 | 32 MPa RC Column (30 cm x 30 cm) | Column | 32MPa | Concrete Rectangular | 300 | 300 | 900 | 2925 | 0.26 | 644.04 | G300E | 2632500 | 20.66 | G300E | 0 | 0
1191 | Story26 | C16 | 32 MPa RC Column (30 cm x 30 cm) | Column | 32MPa | Concrete Rectangular | 300 | 300 | 900 | 2925 | 0.26 | 644.04 | G300E | 4327050 | 33.95 | G300E | 0 | 0
1192 | Story26 | C17 | 32 MPa RC Column (30 cm x 30 cm) | Column | 32MPa | Concrete Rectangular | 300 | 300 | 900 | 2925 | 0.26 | 644.04 | G300E | 3529500 | 27.69 | G300E | 0 | 0
1193 | Story26 | C18 | 32 MPa RC Column (30 cm x 30 cm) | Column | 32MPa | Concrete Rectangular | 300 | 300 | 900 | 2925 | 0.26 | 644.04 | G300E | 2632500 | 20.66 | G300E | 0 | 0
1194 | Story26 | C19 | 32 MPa RC Column (30 cm x 30 cm) | Column | 32MPa | Concrete Rectangular | 300 | 300 | 900 | 2925 | 0.26 | 644.04 | G300E | 3276000 | 25.7 | G300E | 0 | 0
1195 | Story26 | C2 | 32 MPa RC Column (30 cm x 30 cm) | Column | 32MPa | Concrete Rectangular | 300 | 300 | 900 | 2925 | 0.26 | 644.04 | G300E | 4326075 | 33.94 | G300E | 0 | 0
1196 | Story26 | C20 | 32 MPa RC Column (30 cm x 30 cm) | Column | 32MPa | Concrete Rectangular | 300 | 300 | 900 | 2925 | 0.26 | 644.04 | G300E | 4769700 | 37.42 | G300E | 204750 | 1.61
1197 | Story26 | C21 | 32 MPa RC Column (30 cm x 30 cm) | Column | 32MPa | Concrete Rectangular | 300 | 300 | 900 | 2925 | 0.26 | 644.04 | G300E | 4766775 | 37.4 | G300E | 204750 | 1.61
1198 | Story26 | C22 | 32 MPa RC Column (30 cm x 30 cm) | Column | 32MPa | Concrete Rectangular | 300 | 300 | 900 | 2925 | 0.26 | 644.04 | G300E | 3276975 | 25.71 | G300E | 0 | 0
1199 | Story26 | C23 | 32 MPa RC Column (30 cm x 30 cm) | Column | 32MPa | Concrete Rectangular | 300 | 300 | 900 | 2925 | 0.26 | 644.04 | G300E | 2632500 | 20.66 | G300E | 0 | 0
1200 | Story26 | C24 | 32 MPa RC Column (30 cm x 30 cm) | Column | 32MPa | Concrete Rectangular | 300 | 300 | 900 | 2925 | 0.26 | 644.04 | G300E | 3530475 | 27.7 | G300E | 0 | 0
1201 | Story26 | C25 | 32 MPa RC Column (30 cm x 30 cm) | Column | 32MPa | Concrete Rectangular | 300 | 300 | 900 | 2925 | 0.26 | 644.04 | G300E | 2632500 | 20.66 | G300E | 0 | 0
1202 | Story26 | C26 | 32 MPa RC Column (30 cm x 30 cm) | Column | 32MPa | Concrete Rectangular | 300 | 300 | 900 | 2925 | 0.26 | 644.04 | G300E | 4159350 | 32.64 | G300E | 0 | 0
1203 | Story26 | C27 | 32 MPa RC Column (30 cm x 30 cm) | Column | 32MPa | Concrete Rectangular | 300 | 300 | 900 | 2925 | 0.26 | 644.04 | G300E | 4769700 | 37.42 | G300E | 204750 | 1.61
1204 | Story26 | C3 | 32 MPa RC Column (30 cm x 30 cm) | Column | 32MPa | Concrete Rectangular | 300 | 300 | 900 | 2925 | 0.26 | 644.04 | G300E | 3529500 | 27.69 | G300E | 0 | 0
1205 | Story26 | C30 | 32 MPa RC Column (30 cm x 30 cm) | Column | 32MPa | Concrete Rectangular | 300 | 300 | 900 | 2925 | 0.26 | 644.04 | G300E | 4769700 | 37.42 | G300E | 204750 | 1.61
1206 | Story26 | C31 | 32 MPa RC Column (30 cm x 30 cm) | Column | 32MPa | Concrete Rectangular | 300 | 300 | 900 | 2925 | 0.26 | 644.04 | G300E | 4159350 | 32.64 | G300E | 0 | 0
1207 | Story26 | C32 | 32 MPa RC Column (30 cm x 30 cm) | Column | 32MPa | Concrete Rectangular | 300 | 300 | 900 | 2925 | 0.26 | 644.04 | G300E | 2632500 | 20.66 | G300E | 0 | 0
1208 | Story26 | C33 | 32 MPa RC Column (30 cm x 30 cm) | Column | 32MPa | Concrete Rectangular | 300 | 300 | 900 | 2925 | 0.26 | 644.04 | G300E | 2632500 | 20.66 | G300E | 0 | 0
1209 | Story26 | C34 | 32 MPa RC Column (30 cm x 30 cm) | Column | 32MPa | Concrete Rectangular | 300 | 300 | 900 | 2925 | 0.26 | 644.04 | G300E | 4159350 | 32.64 | G300E | 0 | 0
1210 | Story26 | C35 | 32 MPa RC Column (30 cm x 30 cm) | Column | 32MPa | Concrete Rectangular | 300 | 300 | 900 | 2925 | 0.26 | 644.04 | G300E | 4769700 | 37.42 | G300E | 204750 | 1.61
1211 | Story26 | C38 | 32 MPa RC Column (30 cm x 30 cm) | Column | 32MPa | Concrete Rectangular | 300 | 300 | 900 | 2925 | 0.26 | 644.04 | G300E | 4758000 | 37.33 | G300E | 204750 | 1.61
1212 | Story26 | C39 | 32 MPa RC Column (30 cm x 30 cm) | Column | 32MPa | Concrete Rectangular | 300 | 300 | 900 | 2925 | 0.26 | 644.04 | G300E | 4156425 | 32.61 | G300E | 0 | 0
1213 | Story26 | C4 | 32 MPa RC Column (30 cm x 30 cm) | Column | 32MPa | Concrete Rectangular | 300 | 300 | 900 | 2925 | 0.26 | 644.04 | G300E | 2632500 | 20.66 | G300E | 0 | 0
1214 | Story26 | C40 | 32 MPa RC Column (30 cm x 30 cm) | Column | 32MPa | Concrete Rectangular | 300 | 300 | 900 | 2925 | 0.26 | 644.04 | G300E | 2632500 | 20.66 | G300E | 0 | 0
1215 | Story26 | C41 | 32 MPa RC Column (30 cm x 30 cm) | Column | 32MPa | Concrete Rectangular | 300 | 300 | 900 | 2925 | 0.26 | 644.04 | G300E | 3530475 | 27.7 | G300E | 0 | 0
1216 | Story26 | C42 | 32 MPa RC Column (30 cm x 30 cm) | Column | 32MPa | Concrete Rectangular | 300 | 300 | 900 | 2925 | 0.26 | 644.04 | G300E | 2632500 | 20.66 | G300E | 0 | 0
1217 | Story26 | C43 | 32 MPa RC Column (30 cm x 30 cm) | Column | 32MPa | Concrete Rectangular | 300 | 300 | 900 | 2925 | 0.26 | 644.04 | G300E | 3276000 | 25.7 | G300E | 0 | 0
1218 | Story26 | C44 | 32 MPa RC Column (30 cm x 30 cm) | Column | 32MPa | Concrete Rectangular | 300 | 300 | 900 | 2925 | 0.26 | 644.04 | G300E | 4770675 | 37.43 | G300E | 204750 | 1.61
1219 | Story26 | C45 | 32 MPa RC Column (30 cm x 30 cm) | Column | 32MPa | Concrete Rectangular | 300 | 300 | 900 | 2925 | 0.26 | 644.04 | G300E | 4753125 | 37.29 | G300E | 204750 | 1.61
1220 | Story26 | C46 | 32 MPa RC Column (30 cm x 30 cm) | Column | 32MPa | Concrete Rectangular | 300 | 300 | 900 | 2925 | 0.26 | 644.04 | G300E | 3287700 | 25.8 | G300E | 0 | 0
1221 | Story26 | C47 | 32 MPa RC Column (30 cm x 30 cm) | Column | 32MPa | Concrete Rectangular | 300 | 300 | 900 | 2925 | 0.26 | 644.04 | G300E | 2632500 | 20.66 | G300E | 0 | 0
1222 | Story26 | C48 | 32 MPa RC Column (30 cm x 30 cm) | Column | 32MPa | Concrete Rectangular | 300 | 300 | 900 | 2925 | 0.26 | 644.04 | G300E | 3527550 | 27.68 | G300E | 0 | 0
1223 | Story26 | C49 | 32 MPa RC Column (30 cm x 30 cm) | Column | 32MPa | Concrete Rectangular | 300 | 300 | 900 | 2925 | 0.26 | 644.04 | G300E | 4326075 | 33.94 | G300E | 0 | 0
1224 | Story26 | C5 | 32 MPa RC Column (30 cm x 30 cm) | Column | 32MPa | Concrete Rectangular | 300 | 300 | 900 | 2925 | 0.26 | 644.04 | G300E | 2632500 | 20.66 | G300E | 0 | 0
1225 | Story26 | C50 | 32 MPa RC Column (30 cm x 30 cm) | Column | 32MPa | Concrete Rectangular | 300 | 300 | 900 | 2925 | 0.26 | 644.04 | G300E | 2632500 | 20.66 | G300E | 0 | 0
1226 | Story26 | C51 | 32 MPa RC Column (30 cm x 30 cm) | Column | 32MPa | Concrete Rectangular | 300 | 300 | 900 | 2925 | 0.26 | 644.04 | G300E | 2632500 | 20.66 | G300E | 0 | 0
1227 | Story26 | C52 | 32 MPa RC Column (30 cm x 30 cm) | Column | 32MPa | Concrete Rectangular | 300 | 300 | 900 | 2925 | 0.26 | 644.04 | G300E | 4159350 | 32.64 | G300E | 0 | 0
1228 | Story26 | C53 | 32 MPa RC Column (30 cm x 30 cm) | Column | 32MPa | Concrete Rectangular | 300 | 300 | 900 | 2925 | 0.26 | 644.04 | G300E | 4157400 | 32.62 | G300E | 0 | 0
1229 | Story26 | C54 | 32 MPa RC Column (30 cm x 30 cm) | Column | 32MPa | Concrete Rectangular | 300 | 300 | 900 | 2925 | 0.26 | 644.04 | G300E | 2632500 | 20.66 | G300E | 0 | 0
1230 | Story26 | C55 | 32 MPa RC Column (30 cm x 30 cm) | Column | 32MPa | Concrete Rectangular | 300 | 300 | 900 | 2925 | 0.26 | 644.04 | G300E | 2632500 | 20.66 | G300E | 0 | 0
1231 | Story26 | C56 | 32 MPa RC Column (30 cm x 30 cm) | Column | 32MPa | Concrete Rectangular | 300 | 300 | 900 | 2925 | 0.26 | 644.04 | G300E | 4330950 | 33.98 | G300E | 0 | 0
1232 | Story26 | C57 | 32 MPa RC Column (30 cm x 30 cm) | Column | 32MPa | Concrete Rectangular | 300 | 300 | 900 | 2925 | 0.26 | 644.04 | G300E | 2632500 | 20.66 | G300E | 0 | 0
1233 | Story26 | C58 | 32 MPa RC Column (30 cm x 30 cm) | Column | 32MPa | Concrete Rectangular | 300 | 300 | 900 | 2925 | 0.26 | 644.04 | G300E | 4327050 | 33.95 | G300E | 0 | 0
1234 | Story26 | C59 | 32 MPa RC Column (30 cm x 30 cm) | Column | 32MPa | Concrete Rectangular | 300 | 300 | 900 | 2925 | 0.26 | 644.04 | G300E | 3530475 | 27.7 | G300E | 0 | 0
1235 | Story26 | C6 | 32 MPa RC Column (30 cm x 30 cm) | Column | 32MPa | Concrete Rectangular | 300 | 300 | 900 | 2925 | 0.26 | 644.04 | G300E | 3530475 | 27.7 | G300E | 0 | 0
1236 | Story26 | C60 | 32 MPa RC Column (30 cm x 30 cm) | Column | 32MPa | Concrete Rectangular | 300 | 300 | 900 | 2925 | 0.26 | 644.04 | G300E | 2632500 | 20.66 | G300E | 0 | 0
1237 | Story26 | C61 | 32 MPa RC Column (30 cm x 30 cm) | Column | 32MPa | Concrete Rectangular | 300 | 300 | 900 | 2925 | 0.26 | 644.04 | G300E | 2632500 | 20.66 | G300E | 0 | 0
1238 | Story26 | C62 | 32 MPa RC Column (30 cm x 30 cm) | Column | 32MPa | Concrete Rectangular | 300 | 300 | 900 | 2925 | 0.26 | 644.04 | G300E | 3527550 | 27.68 | G300E | 0 | 0
1239 | Story26 | C63 | 32 MPa RC Column (30 cm x 30 cm) | Column | 32MPa | Concrete Rectangular | 300 | 300 | 900 | 2925 | 0.26 | 644.04 | G300E | 4331925 | 33.99 | G300E | 0 | 0
1240 | Story26 | C64 | 32 MPa RC Column (30 cm x 30 cm) | Column | 32MPa | Concrete Rectangular | 300 | 300 | 900 | 2925 | 0.26 | 644.04 | G300E | 2632500 | 20.66 | G300E | 0 | 0
1241 | Story26 | C7 | 32 MPa RC Column (30 cm x 30 cm) | Column | 32MPa | Concrete Rectangular | 300 | 300 | 900 | 2925 | 0.26 | 644.04 | G300E | 4326075 | 33.94 | G300E | 0 | 0
1242 | Story26 | C8 | 32 MPa RC Column (30 cm x 30 cm) | Column | 32MPa | Concrete Rectangular | 300 | 300 | 900 | 2925 | 0.26 | 644.04 | G300E | 2632500 | 20.66 | G300E | 0 | 0
1243 | Story26 | C9 | 32 MPa RC Column (30 cm x 30 cm) | Column | 32MPa | Concrete Rectangular | 300 | 300 | 900 | 2925 | 0.26 | 644.04 | G300E | 4326075 | 33.94 | G300E | 0 | 0
1244 | Story26 | D1 | 32 MPa RC Column (50 cm x 50 cm) | Column | 32MPa | Concrete Rectangular | 500 | 500 | 2500 | 8005.6 | 2 | 4896.39 | G300E | 20922635.6 | 164.17 | G300E | 0 | 0
1245 | Story26 | D10 | 32 MPa RC Column (50 cm x 50 cm) | Column | 32MPa | Concrete Rectangular | 500 | 500 | 2500 | 8005.6 | 2 | 4896.39 | G300E | 35448796.8 | 278.14 | G300E | 1166816.2 | 9.16
1246 | Story26 | D100 | 32 MPa RC Column (50 cm x 50 cm) | Column | 32MPa | Concrete Rectangular | 500 | 500 | 2500 | 8005.6 | 2 | 4896.39 | G300E | 33559475.2 | 263.32 | G300E | 1166816.2 | 9.16
1247 | Story26 | D101 | 32 MPa RC Column (50 cm x 50 cm) | Column | 32MPa | Concrete Rectangular | 500 | 500 | 2500 | 8005.6 | 2 | 4896.39 | G300E | 20014000 | 157.04 | G300E | 0 | 0
1248 | Story26 | D102 | 32 MPa RC Column (50 cm x 50 cm) | Column | 32MPa | Concrete Rectangular | 500 | 500 | 2500 | 8005.6 | 2 | 4896.39 | G300E | 20014000 | 157.04 | G300E | 0 | 0
1249 | Story26 | D103 | 32 MPa RC Column (50 cm x 50 cm) | Column | 32MPa | Concrete Rectangular | 500 | 500 | 2500 | 8005.6 | 2 | 4896.39 | G300E | 20014000 | 157.04 | G300E | 0 | 0
1250 | Story26 | D104 | 32 MPa RC Column (50 cm x 50 cm) | Column | 32MPa | Concrete Rectangular | 500 | 500 | 2500 | 8005.6 | 2 | 4896.39 | G300E | 20946652.4 | 164.36 | G300E | 0 | 0
1251 | Story26 | D11 | 32 MPa RC Column (50 cm x 50 cm) | Column | 32MPa | Concrete Rectangular | 500 | 500 | 2500 | 8005.6 | 2 | 4896.39 | G300E | 20922635.6 | 164.17 | G300E | 0 | 0
1252 | Story26 | D12 | 32 MPa RC Column (50 cm x 50 cm) | Column | 32MPa | Concrete Rectangular | 500 | 500 | 2500 | 8005.6 | 2 | 4896.39 | G300E | 20014000 | 157.04 | G300E | 0 | 0
1253 | Story26 | D13 | 32 MPa RC Column (50 cm x 50 cm) | Column | 32MPa | Concrete Rectangular | 500 | 500 | 2500 | 8005.6 | 2 | 4896.39 | G300E | 57518234.6 | 451.31 | G300E | 4667264.8 | 36.62
1254 | Story26 | D14 | 32 MPa RC Column (50 cm x 50 cm) | Column | 32MPa | Concrete Rectangular | 500 | 500 | 2500 | 8005.6 | 2 | 4896.39 | G300E | 57518234.6 | 451.31 | G300E | 4667264.8 | 36.62
1255 | Story26 | D15 | 32 MPa RC Column (50 cm x 50 cm) | Column | 32MPa | Concrete Rectangular | 500 | 500 | 2500 | 8005.6 | 2 | 4896.39 | G300E | 20014000 | 157.04 | G300E | 0 | 0
1256 | Story26 | D16 | 32 MPa RC Column (50 cm x 50 cm) | Column | 32MPa | Concrete Rectangular | 500 | 500 | 2500 | 8005.6 | 2 | 4896.39 | G300E | 20014000 | 157.04 | G300E | 0 | 0
1257 | Story26 | D17 | 32 MPa RC Column (50 cm x 50 cm) | Column | 32MPa | Concrete Rectangular | 500 | 500 | 2500 | 8005.6 | 2 | 4896.39 | G300E | 133739552.2 | 1049.37 | G300E | 4667264.8 | 36.62
1258 | Story26 | D18 | 32 MPa RC Column (50 cm x 50 cm) | Column | 32MPa | Concrete Rectangular | 500 | 500 | 2500 | 8005.6 | 2 | 4896.39 | G300E | 133659496.2 | 1048.74 | G300E | 4667264.8 | 36.62
1259 | Story26 | D19 | 32 MPa RC Column (50 cm x 50 cm) | Column | 32MPa | Concrete Rectangular | 500 | 500 | 2500 | 8005.6 | 2 | 4896.39 | G300E | 20014000 | 157.04 | G300E | 0 | 0
1260 | Story26 | D2 | 32 MPa RC Column (50 cm x 50 cm) | Column | 32MPa | Concrete Rectangular | 500 | 500 | 2500 | 8005.6 | 2 | 4896.39 | G300E | 20922635.6 | 164.17 | G300E | 0 | 0
1261 | Story26 | D20 | 32 MPa RC Column (50 cm x 50 cm) | Column | 32MPa | Concrete Rectangular | 500 | 500 | 2500 | 8005.6 | 2 | 4896.39 | G300E | 20014000 | 157.04 | G300E | 0 | 0
1262 | Story26 | D21 | 32 MPa RC Column (50 cm x 50 cm) | Column | 32MPa | Concrete Rectangular | 500 | 500 | 2500 | 8005.6 | 2 | 4896.39 | G300E | 20014000 | 157.04 | G300E | 0 | 0
1263 | Story26 | D22 | 32 MPa RC Column (50 cm x 50 cm) | Column | 32MPa | Concrete Rectangular | 500 | 500 | 2500 | 8005.6 | 2 | 4896.39 | G300E | 57516233.2 | 451.29 | G300E | 4667264.8 | 36.62
1264 | Story26 | D23 | 32 MPa RC Column (50 cm x 50 cm) | Column | 32MPa | Concrete Rectangular | 500 | 500 | 2500 | 8005.6 | 2 | 4896.39 | G300E | 133745556.4 | 1049.42 | G300E | 4667264.8 | 36.62
1265 | Story26 | D24 | 32 MPa RC Column (50 cm x 50 cm) | Column | 32MPa | Concrete Rectangular | 500 | 500 | 2500 | 8005.6 | 2 | 4896.39 | G300E | 111033669.2 | 871.21 | G300E | 0 | 0
1266 | Story26 | D25 | 32 MPa RC Column (50 cm x 50 cm) | Column | 32MPa | Concrete Rectangular | 500 | 500 | 2500 | 8005.6 | 2 | 4896.39 | G300E | 20014000 | 157.04 | G300E | 0 | 0
1267 | Story26 | D26 | 32 MPa RC Column (50 cm x 50 cm) | Column | 32MPa | Concrete Rectangular | 500 | 500 | 2500 | 8005.6 | 2 | 4896.39 | G300E | 41020694.4 | 321.86 | G300E | 3500448.6 | 27.47
1268 | Story26 | D27 | 32 MPa RC Column (50 cm x 50 cm) | Column | 32MPa | Concrete Rectangular | 500 | 500 | 2500 | 8005.6 | 2 | 4896.39 | G300E | 20014000 | 157.04 | G300E | 0 | 0
1269 | Story26 | D28 | 32 MPa RC Column (50 cm x 50 cm) | Column | 32MPa | Concrete Rectangular | 500 | 500 | 2500 | 8005.6 | 2 | 4896.39 | G300E | 33571483.6 | 263.41 | G300E | 1166816.2 | 9.16
1270 | Story26 | D29 | 32 MPa RC Column (50 cm x 50 cm) | Column | 32MPa | Concrete Rectangular | 500 | 500 | 2500 | 8005.6 | 2 | 4896.39 | G300E | 20014000 | 157.04 | G300E | 0 | 0
1271 | Story26 | D3 | 32 MPa RC Column (50 cm x 50 cm) | Column | 32MPa | Concrete Rectangular | 500 | 500 | 2500 | 8005.6 | 2 | 4896.39 | G300E | 20014000 | 157.04 | G300E | 0 | 0
1272 | Story26 | D30 | 32 MPa RC Column (50 cm x 50 cm) | Column | 32MPa | Concrete Rectangular | 500 | 500 | 2500 | 8005.6 | 2 | 4896.39 | G300E | 57516233.2 | 451.29 | G300E | 4667264.8 | 36.62
1273 | Story26 | D31 | 32 MPa RC Column (50 cm x 50 cm) | Column | 32MPa | Concrete Rectangular | 500 | 500 | 2500 | 8005.6 | 2 | 4896.39 | G300E | 133739552.2 | 1049.37 | G300E | 4667264.8 | 36.62
1274 | Story26 | D32 | 32 MPa RC Column (50 cm x 50 cm) | Column | 32MPa | Concrete Rectangular | 500 | 500 | 2500 | 8005.6 | 2 | 4896.39 | G300E | 111027665 | 871.16 | G300E | 0 | 0
1275 | Story26 | D33 | 32 MPa RC Column (50 cm x 50 cm) | Column | 32MPa | Concrete Rectangular | 500 | 500 | 2500 | 8005.6 | 2 | 4896.39 | G300E | 110925593.6 | 870.36 | G300E | 0 | 0
1276 | Story26 | D34 | 32 MPa RC Column (50 cm x 50 cm) | Column | 32MPa | Concrete Rectangular | 500 | 500 | 2500 | 8005.6 | 2 | 4896.39 | G300E | 110911583.8 | 870.25 | G300E | 0 | 0
1277 | Story26 | D35 | 32 MPa RC Column (50 cm x 50 cm) | Column | 32MPa | Concrete Rectangular | 500 | 500 | 2500 | 8005.6 | 2 | 4896.39 | G300E | 20014000 | 157.04 | G300E | 0 | 0
1278 | Story26 | D36 | 32 MPa RC Column (50 cm x 50 cm) | Column | 32MPa | Concrete Rectangular | 500 | 500 | 2500 | 8005.6 | 2 | 4896.39 | G300E | 40984669.2 | 321.58 | G300E | 3500448.6 | 27.47
1279 | Story26 | D37 | 32 MPa RC Column (50 cm x 50 cm) | Column | 32MPa | Concrete Rectangular | 500 | 500 | 2500 | 8005.6 | 2 | 4896.39 | G300E | 33587494.8 | 263.54 | G300E | 1166816.2 | 9.16
1280 | Story26 | D38 | 32 MPa RC Column (50 cm x 50 cm) | Column | 32MPa | Concrete Rectangular | 500 | 500 | 2500 | 8005.6 | 2 | 4896.39 | G300E | 39335515.6 | 308.64 | G300E | 1166816.2 | 9.16
1281 | Story26 | D39 | 32 MPa RC Column (50 cm x 50 cm) | Column | 32MPa | Concrete Rectangular | 500 | 500 | 2500 | 8005.6 | 2 | 4896.39 | G300E | 20014000 | 157.04 | G300E | 0 | 0
1282 | Story26 | D4 | 32 MPa RC Column (50 cm x 50 cm) | Column | 32MPa | Concrete Rectangular | 500 | 500 | 2500 | 8005.6 | 2 | 4896.39 | G300E | 20014000 | 157.04 | G300E | 0 | 0
1283 | Story26 | D40 | 32 MPa RC Column (50 cm x 50 cm) | Column | 32MPa | Concrete Rectangular | 500 | 500 | 2500 | 8005.6 | 2 | 4896.39 | G300E | 20014000 | 157.04 | G300E | 0 | 0
1284 | Story26 | D41 | 32 MPa RC Column (50 cm x 50 cm) | Column | 32MPa | Concrete Rectangular | 500 | 500 | 2500 | 8005.6 | 2 | 4896.39 | G300E | 39341519.8 | 308.69 | G300E | 1166816.2 | 9.16
1285 | Story26 | D42 | 32 MPa RC Column (50 cm x 50 cm) | Column | 32MPa | Concrete Rectangular | 500 | 500 | 2500 | 8005.6 | 2 | 4896.39 | G300E | 35448796.8 | 278.14 | G300E | 1166816.2 | 9.16
1286 | Story26 | D43 | 32 MPa RC Column (50 cm x 50 cm) | Column | 32MPa | Concrete Rectangular | 500 | 500 | 2500 | 8005.6 | 2 | 4896.39 | G300E | 41020694.4 | 321.86 | G300E | 3500448.6 | 27.47
1287 | Story26 | D44 | 32 MPa RC Column (50 cm x 50 cm) | Column | 32MPa | Concrete Rectangular | 500 | 500 | 2500 | 8005.6 | 2 | 4896.39 | G300E | 40980666.4 | 321.55 | G300E | 3500448.6 | 27.47
1288 | Story26 | D45 | 32 MPa RC Column (50 cm x 50 cm) | Column | 32MPa | Concrete Rectangular | 500 | 500 | 2500 | 8005.6 | 2 | 4896.39 | G300E | 35402764.6 | 277.78 | G300E | 1166816.2 | 9.16
1289 | Story26 | D46 | 32 MPa RC Column (50 cm x 50 cm) | Column | 32MPa | Concrete Rectangular | 500 | 500 | 2500 | 8005.6 | 2 | 4896.39 | G300E | 20922635.6 | 164.17 | G300E | 0 | 0
1290 | Story26 | D47 | 32 MPa RC Column (50 cm x 50 cm) | Column | 32MPa | Concrete Rectangular | 500 | 500 | 2500 | 8005.6 | 2 | 4896.39 | G300E | 20014000 | 157.04 | G300E | 0 | 0
1291 | Story26 | D48 | 32 MPa RC Column (50 cm x 50 cm) | Column | 32MPa | Concrete Rectangular | 500 | 500 | 2500 | 8005.6 | 2 | 4896.39 | G300E | 20014000 | 157.04 | G300E | 0 | 0
1292 | Story26 | D49 | 32 MPa RC Column (50 cm x 50 cm) | Column | 32MPa | Concrete Rectangular | 500 | 500 | 2500 | 8005.6 | 2 | 4896.39 | G300E | 20014000 | 157.04 | G300E | 0 | 0
1293 | Story26 | D5 | 32 MPa RC Column (50 cm x 50 cm) | Column | 32MPa | Concrete Rectangular | 500 | 500 | 2500 | 8005.6 | 2 | 4896.39 | G300E | 20014000 | 157.04 | G300E | 0 | 0
1294 | Story26 | D50 | 32 MPa RC Column (50 cm x 50 cm) | Column | 32MPa | Concrete Rectangular | 500 | 500 | 2500 | 8005.6 | 2 | 4896.39 | G300E | 33585493.4 | 263.52 | G300E | 1166816.2 | 9.16
1295 | Story26 | D51 | 32 MPa RC Column (50 cm x 50 cm) | Column | 32MPa | Concrete Rectangular | 500 | 500 | 2500 | 8005.6 | 2 | 4896.39 | G300E | 39341519.8 | 308.69 | G300E | 1166816.2 | 9.16
1296 | Story26 | D52 | 32 MPa RC Column (50 cm x 50 cm) | Column | 32MPa | Concrete Rectangular | 500 | 500 | 2500 | 8005.6 | 2 | 4896.39 | G300E | 35402764.6 | 277.78 | G300E | 1166816.2 | 9.16
1297 | Story26 | D53 | 32 MPa RC Column (50 cm x 50 cm) | Column | 32MPa | Concrete Rectangular | 500 | 500 | 2500 | 8005.6 | 2 | 4896.39 | G300E | 35450798.2 | 278.16 | G300E | 1166816.2 | 9.16
1298 | Story26 | D54 | 32 MPa RC Column (50 cm x 50 cm) | Column | 32MPa | Concrete Rectangular | 500 | 500 | 2500 | 8005.6 | 2 | 4896.39 | G300E | 35450798.2 | 278.16 | G300E | 1166816.2 | 9.16
1299 | Story26 | D55 | 32 MPa RC Column (50 cm x 50 cm) | Column | 32MPa | Concrete Rectangular | 500 | 500 | 2500 | 8005.6 | 2 | 4896.39 | G300E | 39341519.8 | 308.69 | G300E | 1166816.2 | 9.16
1300 | Story26 | D56 | 32 MPa RC Column (50 cm x 50 cm) | Column | 32MPa | Concrete Rectangular | 500 | 500 | 2500 | 8005.6 | 2 | 4896.39 | G300E | 33577487.8 | 263.46 | G300E | 1166816.2 | 9.16
1301 | Story26 | D57 | 32 MPa RC Column (50 cm x 50 cm) | Column | 32MPa | Concrete Rectangular | 500 | 500 | 2500 | 8005.6 | 2 | 4896.39 | G300E | 20014000 | 157.04 | G300E | 0 | 0
1302 | Story26 | D58 | 32 MPa RC Column (50 cm x 50 cm) | Column | 32MPa | Concrete Rectangular | 500 | 500 | 2500 | 8005.6 | 2 | 4896.39 | G300E | 41010687.4 | 321.79 | G300E | 3500448.6 | 27.47
1303 | Story26 | D59 | 32 MPa RC Column (50 cm x 50 cm) | Column | 32MPa | Concrete Rectangular | 500 | 500 | 2500 | 8005.6 | 2 | 4896.39 | G300E | 20014000 | 157.04 | G300E | 0 | 0
1304 | Story26 | D6 | 32 MPa RC Column (50 cm x 50 cm) | Column | 32MPa | Concrete Rectangular | 500 | 500 | 2500 | 8005.6 | 2 | 4896.39 | G300E | 20014000 | 157.04 | G300E | 0 | 0
1305 | Story26 | D60 | 32 MPa RC Column (50 cm x 50 cm) | Column | 32MPa | Concrete Rectangular | 500 | 500 | 2500 | 8005.6 | 2 | 4896.39 | G300E | 41010687.4 | 321.79 | G300E | 3500448.6 | 27.47
1306 | Story26 | D61 | 32 MPa RC Column (50 cm x 50 cm) | Column | 32MPa | Concrete Rectangular | 500 | 500 | 2500 | 8005.6 | 2 | 4896.39 | G300E | 20014000 | 157.04 | G300E | 0 | 0
1307 | Story26 | D62 | 32 MPa RC Column (50 cm x 50 cm) | Column | 32MPa | Concrete Rectangular | 500 | 500 | 2500 | 8005.6 | 2 | 4896.39 | G300E | 20922635.6 | 164.17 | G300E | 0 | 0
1308 | Story26 | D63 | 32 MPa RC Column (50 cm x 50 cm) | Column | 32MPa | Concrete Rectangular | 500 | 500 | 2500 | 8005.6 | 2 | 4896.39 | G300E | 35450798.2 | 278.16 | G300E | 1166816.2 | 9.16
1309 | Story26 | D64 | 32 MPa RC Column (50 cm x 50 cm) | Column | 32MPa | Concrete Rectangular | 500 | 500 | 2500 | 8005.6 | 2 | 4896.39 | G300E | 39341519.8 | 308.69 | G300E | 1166816.2 | 9.16
1310 | Story26 | D65 | 32 MPa RC Column (50 cm x 50 cm) | Column | 32MPa | Concrete Rectangular | 500 | 500 | 2500 | 8005.6 | 2 | 4896.39 | G300E | 20014000 | 157.04 | G300E | 0 | 0
1311 | Story26 | D66 | 32 MPa RC Column (50 cm x 50 cm) | Column | 32MPa | Concrete Rectangular | 500 | 500 | 2500 | 8005.6 | 2 | 4896.39 | G300E | 20014000 | 157.04 | G300E | 0 | 0
1312 | Story26 | D67 | 32 MPa RC Column (50 cm x 50 cm) | Column | 32MPa | Concrete Rectangular | 500 | 500 | 2500 | 8005.6 | 2 | 4896.39 | G300E | 39331512.8 | 308.61 | G300E | 1166816.2 | 9.16
1313 | Story26 | D68 | 32 MPa RC Column (50 cm x 50 cm) | Column | 32MPa | Concrete Rectangular | 500 | 500 | 2500 | 8005.6 | 2 | 4896.39 | G300E | 33577487.8 | 263.46 | G300E | 1166816.2 | 9.16
1314 | Story26 | D69 | 32 MPa RC Column (50 cm x 50 cm) | Column | 32MPa | Concrete Rectangular | 500 | 500 | 2500 | 8005.6 | 2 | 4896.39 | G300E | 111051681.8 | 871.35 | G300E | 0 | 0
1315 | Story26 | D7 | 32 MPa RC Column (50 cm x 50 cm) | Column | 32MPa | Concrete Rectangular | 500 | 500 | 2500 | 8005.6 | 2 | 4896.39 | G300E | 33569482.2 | 263.4 | G300E | 1166816.2 | 9.16
1316 | Story26 | D70 | 32 MPa RC Column (50 cm x 50 cm) | Column | 32MPa | Concrete Rectangular | 500 | 500 | 2500 | 8005.6 | 2 | 4896.39 | G300E | 111071695.8 | 871.51 | G300E | 0 | 0
1317 | Story26 | D71 | 32 MPa RC Column (50 cm x 50 cm) | Column | 32MPa | Concrete Rectangular | 500 | 500 | 2500 | 8005.6 | 2 | 4896.39 | G300E | 33559475.2 | 263.32 | G300E | 1166816.2 | 9.16
1318 | Story26 | D72 | 32 MPa RC Column (50 cm x 50 cm) | Column | 32MPa | Concrete Rectangular | 500 | 500 | 2500 | 8005.6 | 2 | 4896.39 | G300E | 20014000 | 157.04 | G300E | 0 | 0
1319 | Story26 | D73 | 32 MPa RC Column (50 cm x 50 cm) | Column | 32MPa | Concrete Rectangular | 500 | 500 | 2500 | 8005.6 | 2 | 4896.39 | G300E | 41010687.4 | 321.79 | G300E | 3500448.6 | 27.47
1320 | Story26 | D74 | 32 MPa RC Column (50 cm x 50 cm) | Column | 32MPa | Concrete Rectangular | 500 | 500 | 2500 | 8005.6 | 2 | 4896.39 | G300E | 20014000 | 157.04 | G300E | 0 | 0
1321 | Story26 | D75 | 32 MPa RC Column (50 cm x 50 cm) | Column | 32MPa | Concrete Rectangular | 500 | 500 | 2500 | 8005.6 | 2 | 4896.39 | G300E | 111053683.2 | 871.37 | G300E | 0 | 0
1322 | Story26 | D76 | 32 MPa RC Column (50 cm x 50 cm) | Column | 32MPa | Concrete Rectangular | 500 | 500 | 2500 | 8005.6 | 2 | 4896.39 | G300E | 133729545.2 | 1049.29 | G300E | 4667264.8 | 36.62
1323 | Story26 | D77 | 32 MPa RC Column (50 cm x 50 cm) | Column | 32MPa | Concrete Rectangular | 500 | 500 | 2500 | 8005.6 | 2 | 4896.39 | G300E | 57522237.4 | 451.34 | G300E | 4667264.8 | 36.62
1324 | Story26 | D78 | 32 MPa RC Column (50 cm x 50 cm) | Column | 32MPa | Concrete Rectangular | 500 | 500 | 2500 | 8005.6 | 2 | 4896.39 | G300E | 20014000 | 157.04 | G300E | 0 | 0
1325 | Story26 | D79 | 32 MPa RC Column (50 cm x 50 cm) | Column | 32MPa | Concrete Rectangular | 500 | 500 | 2500 | 8005.6 | 2 | 4896.39 | G300E | 20014000 | 157.04 | G300E | 0 | 0
1326 | Story26 | D8 | 32 MPa RC Column (50 cm x 50 cm) | Column | 32MPa | Concrete Rectangular | 500 | 500 | 2500 | 8005.6 | 2 | 4896.39 | G300E | 20014000 | 157.04 | G300E | 0 | 0
1327 | Story26 | D80 | 32 MPa RC Column (50 cm x 50 cm) | Column | 32MPa | Concrete Rectangular | 500 | 500 | 2500 | 8005.6 | 2 | 4896.39 | G300E | 20014000 | 157.04 | G300E | 0 | 0
1328 | Story26 | D81 | 32 MPa RC Column (50 cm x 50 cm) | Column | 32MPa | Concrete Rectangular | 500 | 500 | 2500 | 8005.6 | 2 | 4896.39 | G300E | 41014690.2 | 321.82 | G300E | 3500448.6 | 27.47
1329 | Story26 | D82 | 32 MPa RC Column (50 cm x 50 cm) | Column | 32MPa | Concrete Rectangular | 500 | 500 | 2500 | 8005.6 | 2 | 4896.39 | G300E | 20014000 | 157.04 | G300E | 0 | 0
1330 | Story26 | D83 | 32 MPa RC Column (50 cm x 50 cm) | Column | 32MPa | Concrete Rectangular | 500 | 500 | 2500 | 8005.6 | 2 | 4896.39 | G300E | 111051681.8 | 871.35 | G300E | 0 | 0
1331 | Story26 | D84 | 32 MPa RC Column (50 cm x 50 cm) | Column | 32MPa | Concrete Rectangular | 500 | 500 | 2500 | 8005.6 | 2 | 4896.39 | G300E | 133723541 | 1049.24 | G300E | 4667264.8 | 36.62
1332 | Story26 | D85 | 32 MPa RC Column (50 cm x 50 cm) | Column | 32MPa | Concrete Rectangular | 500 | 500 | 2500 | 8005.6 | 2 | 4896.39 | G300E | 133525402.4 | 1047.69 | G300E | 4667264.8 | 36.62
1333 | Story26 | D86 | 32 MPa RC Column (50 cm x 50 cm) | Column | 32MPa | Concrete Rectangular | 500 | 500 | 2500 | 8005.6 | 2 | 4896.39 | G300E | 133623471 | 1048.46 | G300E | 4667264.8 | 36.62
1334 | Story26 | D87 | 32 MPa RC Column (50 cm x 50 cm) | Column | 32MPa | Concrete Rectangular | 500 | 500 | 2500 | 8005.6 | 2 | 4896.39 | G300E | 57524238.8 | 451.36 | G300E | 4667264.8 | 36.62
1335 | Story26 | D88 | 32 MPa RC Column (50 cm x 50 cm) | Column | 32MPa | Concrete Rectangular | 500 | 500 | 2500 | 8005.6 | 2 | 4896.39 | G300E | 20014000 | 157.04 | G300E | 0 | 0
1336 | Story26 | D89 | 32 MPa RC Column (50 cm x 50 cm) | Column | 32MPa | Concrete Rectangular | 500 | 500 | 2500 | 8005.6 | 2 | 4896.39 | G300E | 20014000 | 157.04 | G300E | 0 | 0
1337 | Story26 | D9 | 32 MPa RC Column (50 cm x 50 cm) | Column | 32MPa | Concrete Rectangular | 500 | 500 | 2500 | 8005.6 | 2 | 4896.39 | G300E | 39335515.6 | 308.64 | G300E | 1166816.2 | 9.16
1338 | Story26 | D90 | 32 MPa RC Column (50 cm x 50 cm) | Column | 32MPa | Concrete Rectangular | 500 | 500 | 2500 | 8005.6 | 2 | 4896.39 | G300E | 20014000 | 157.04 | G300E | 0 | 0
1339 | Story26 | D91 | 32 MPa RC Column (50 cm x 50 cm) | Column | 32MPa | Concrete Rectangular | 500 | 500 | 2500 | 8005.6 | 2 | 4896.39 | G300E | 57518234.6 | 451.31 | G300E | 4667264.8 | 36.62
1340 | Story26 | D92 | 32 MPa RC Column (50 cm x 50 cm) | Column | 32MPa | Concrete Rectangular | 500 | 500 | 2500 | 8005.6 | 2 | 4896.39 | G300E | 57526240.2 | 451.37 | G300E | 4667264.8 | 36.62
1341 | Story26 | D93 | 32 MPa RC Column (50 cm x 50 cm) | Column | 32MPa | Concrete Rectangular | 500 | 500 | 2500 | 8005.6 | 2 | 4896.39 | G300E | 20014000 | 157.04 | G300E | 0 | 0
1342 | Story26 | D94 | 32 MPa RC Column (50 cm x 50 cm) | Column | 32MPa | Concrete Rectangular | 500 | 500 | 2500 | 8005.6 | 2 | 4896.39 | G300E | 20922635.6 | 164.17 | G300E | 0 | 0
1343 | Story26 | D95 | 32 MPa RC Column (50 cm x 50 cm) | Column | 32MPa | Concrete Rectangular | 500 | 500 | 2500 | 8005.6 | 2 | 4896.39 | G300E | 20014000 | 157.04 | G300E | 0 | 0
1344 | Story26 | D96 | 32 MPa RC Column (50 cm x 50 cm) | Column | 32MPa | Concrete Rectangular | 500 | 500 | 2500 | 8005.6 | 2 | 4896.39 | G300E | 20014000 | 157.04 | G300E | 0 | 0
1345 | Story26 | D97 | 32 MPa RC Column (50 cm x 50 cm) | Column | 32MPa | Concrete Rectangular | 500 | 500 | 2500 | 8005.6 | 2 | 4896.39 | G300E | 20944651 | 164.34 | G300E | 0 | 0
1346 | Story26 | D98 | 32 MPa RC Column (50 cm x 50 cm) | Column | 32MPa | Concrete Rectangular | 500 | 500 | 2500 | 8005.6 | 2 | 4896.39 | G300E | 35448796.8 | 278.14 | G300E | 1166816.2 | 9.16
1347 | Story26 | D99 | 32 MPa RC Column (50 cm x 50 cm) | Column | 32MPa | Concrete Rectangular | 500 | 500 | 2500 | 8005.6 | 2 | 4896.39 | G300E | 39331512.8 | 308.61 | G300E | 1166816.2 | 9.16
1348 | Story3 | C1 | 32 MPa RC Column (75 cm x 75 cm) | Column | 32MPa | Concrete Rectangular | 750 | 750 | 5625 | 3075 | 1.73 | 4231.65 | G300E | 17296875 | 135.72 | G300E | 0 | 0
1349 | Story3 | C10 | 32 MPa RC Column (75 cm x 75 cm) | Column | 32MPa | Concrete Rectangular | 750 | 750 | 5625 | 3075 | 1.73 | 4231.65 | G300E | 132061000 | 1036.2 | G300E | 0 | 0
1350 | Story3 | C11 | 32 MPa RC Column (75 cm x 75 cm) | Column | 32MPa | Concrete Rectangular | 750 | 750 | 5625 | 3075 | 1.73 | 4231.65 | G300E | 131239975 | 1029.76 | G300E | 0 | 0
1351 | Story3 | C12 | 32 MPa RC Column (75 cm x 75 cm) | Column | 32MPa | Concrete Rectangular | 750 | 750 | 5625 | 3075 | 1.73 | 4231.65 | G300E | 89322600 | 700.86 | G300E | 0 | 0
1352 | Story3 | C13 | 32 MPa RC Column (75 cm x 75 cm) | Column | 32MPa | Concrete Rectangular | 750 | 750 | 5625 | 3075 | 1.73 | 4231.65 | G300E | 89322600 | 700.86 | G300E | 0 | 0
1353 | Story3 | C14 | 32 MPa RC Column (75 cm x 75 cm) | Column | 32MPa | Concrete Rectangular | 750 | 750 | 5625 | 3075 | 1.73 | 4231.65 | G300E | 131239975 | 1029.76 | G300E | 0 | 0
1354 | Story3 | C15 | 32 MPa RC Column (75 cm x 75 cm) | Column | 32MPa | Concrete Rectangular | 750 | 750 | 5625 | 3075 | 1.73 | 4231.65 | G300E | 132058950 | 1036.18 | G300E | 0 | 0
1355 | Story3 | C16 | 32 MPa RC Column (75 cm x 75 cm) | Column | 32MPa | Concrete Rectangular | 750 | 750 | 5625 | 3075 | 1.73 | 4231.65 | G300E | 24410375 | 191.53 | G300E | 0 | 0
1356 | Story3 | C17 | 32 MPa RC Column (75 cm x 75 cm) | Column | 32MPa | Concrete Rectangular | 750 | 750 | 5625 | 3075 | 1.73 | 4231.65 | G300E | 30498875 | 239.31 | G300E | 0 | 0
1357 | Story3 | C18 | 32 MPa RC Column (75 cm x 75 cm) | Column | 32MPa | Concrete Rectangular | 750 | 750 | 5625 | 3075 | 1.73 | 4231.65 | G300E | 131239975 | 1029.76 | G300E | 0 | 0
1358 | Story3 | C19 | 32 MPa RC Column (75 cm x 75 cm) | Column | 32MPa | Concrete Rectangular | 750 | 750 | 5625 | 3075 | 1.73 | 4231.65 | G300E | 127002625 | 996.51 | G300E | 0 | 0
1359 | Story3 | C2 | 32 MPa RC Column (75 cm x 75 cm) | Column | 32MPa | Concrete Rectangular | 750 | 750 | 5625 | 3075 | 1.73 | 4231.65 | G300E | 24413450 | 191.56 | G300E | 0 | 0
1360 | Story3 | C20 | 32 MPa RC Column (75 cm x 75 cm) | Column | 32MPa | Concrete Rectangular | 750 | 750 | 5625 | 3075 | 1.73 | 4231.65 | G300E | 75848975 | 595.14 | G300E | 0 | 0
1361 | Story3 | C21 | 32 MPa RC Column (75 cm x 75 cm) | Column | 32MPa | Concrete Rectangular | 750 | 750 | 5625 | 3075 | 1.73 | 4231.65 | G300E | 75843850 | 595.1 | G300E | 0 | 0
1362 | Story3 | C22 | 32 MPa RC Column (75 cm x 75 cm) | Column | 32MPa | Concrete Rectangular | 750 | 750 | 5625 | 3075 | 1.73 | 4231.65 | G300E | 126999550 | 996.49 | G300E | 0 | 0
1363 | Story3 | C23 | 32 MPa RC Column (75 cm x 75 cm) | Column | 32MPa | Concrete Rectangular | 750 | 750 | 5625 | 3075 | 1.73 | 4231.65 | G300E | 131237925 | 1029.74 | G300E | 0 | 0
1364 | Story3 | C24 | 32 MPa RC Column (75 cm x 75 cm) | Column | 32MPa | Concrete Rectangular | 750 | 750 | 5625 | 3075 | 1.73 | 4231.65 | G300E | 30493750 | 239.27 | G300E | 0 | 0
1365 | Story3 | C25 | 32 MPa RC Column (75 cm x 75 cm) | Column | 32MPa | Concrete Rectangular | 750 | 750 | 5625 | 3075 | 1.73 | 4231.65 | G300E | 38631225 | 303.11 | G300E | 0 | 0
1366 | Story3 | C26 | 32 MPa RC Column (75 cm x 75 cm) | Column | 32MPa | Concrete Rectangular | 750 | 750 | 5625 | 3075 | 1.73 | 4231.65 | G300E | 89323625 | 700.87 | G300E | 0 | 0
1367 | Story3 | C27 | 32 MPa RC Column (75 cm x 75 cm) | Column | 32MPa | Concrete Rectangular | 750 | 750 | 5625 | 3075 | 1.73 | 4231.65 | G300E | 75851025 | 595.16 | G300E | 0 | 0
1368 | Story3 | C3 | 32 MPa RC Column (75 cm x 75 cm) | Column | 32MPa | Concrete Rectangular | 750 | 750 | 5625 | 3075 | 1.73 | 4231.65 | G300E | 30498875 | 239.31 | G300E | 0 | 0
1369 | Story3 | C30 | 32 MPa RC Column (75 cm x 75 cm) | Column | 32MPa | Concrete Rectangular | 750 | 750 | 5625 | 3075 | 1.73 | 4231.65 | G300E | 75843850 | 595.1 | G300E | 0 | 0
1370 | Story3 | C31 | 32 MPa RC Column (75 cm x 75 cm) | Column | 32MPa | Concrete Rectangular | 750 | 750 | 5625 | 3075 | 1.73 | 4231.65 | G300E | 89315425 | 700.8 | G300E | 0 | 0
1371 | Story3 | C32 | 32 MPa RC Column (75 cm x 75 cm) | Column | 32MPa | Concrete Rectangular | 750 | 750 | 5625 | 3075 | 1.73 | 4231.65 | G300E | 38620975 | 303.03 | G300E | 0 | 0
1372 | Story3 | C33 | 32 MPa RC Column (75 cm x 75 cm) | Column | 32MPa | Concrete Rectangular | 750 | 750 | 5625 | 3075 | 1.73 | 4231.65 | G300E | 38631225 | 303.11 | G300E | 0 | 0
1373 | Story3 | C34 | 32 MPa RC Column (75 cm x 75 cm) | Column | 32MPa | Concrete Rectangular | 750 | 750 | 5625 | 3075 | 1.73 | 4231.65 | G300E | 89324650 | 700.87 | G300E | 0 | 0
1374 | Story3 | C35 | 32 MPa RC Column (75 cm x 75 cm) | Column | 32MPa | Concrete Rectangular | 750 | 750 | 5625 | 3075 | 1.73 | 4231.65 | G300E | 75854100 | 595.18 | G300E | 0 | 0
1375 | Story3 | C38 | 32 MPa RC Column (75 cm x 75 cm) | Column | 32MPa | Concrete Rectangular | 750 | 750 | 5625 | 3075 | 1.73 | 4231.65 | G300E | 75686000 | 593.86 | G300E | 0 | 0
1376 | Story3 | C39 | 32 MPa RC Column (75 cm x 75 cm) | Column | 32MPa | Concrete Rectangular | 750 | 750 | 5625 | 3075 | 1.73 | 4231.65 | G300E | 89274425 | 700.48 | G300E | 0 | 0
1377 | Story3 | C4 | 32 MPa RC Column (75 cm x 75 cm) | Column | 32MPa | Concrete Rectangular | 750 | 750 | 5625 | 3075 | 1.73 | 4231.65 | G300E | 38631225 | 303.11 | G300E | 0 | 0
1378 | Story3 | C40 | 32 MPa RC Column (75 cm x 75 cm) | Column | 32MPa | Concrete Rectangular | 750 | 750 | 5625 | 3075 | 1.73 | 4231.65 | G300E | 38605600 | 302.91 | G300E | 0 | 0
1379 | Story3 | C41 | 32 MPa RC Column (75 cm x 75 cm) | Column | 32MPa | Concrete Rectangular | 750 | 750 | 5625 | 3075 | 1.73 | 4231.65 | G300E | 30498875 | 239.31 | G300E | 0 | 0
1380 | Story3 | C42 | 32 MPa RC Column (75 cm x 75 cm) | Column | 32MPa | Concrete Rectangular | 750 | 750 | 5625 | 3075 | 1.73 | 4231.65 | G300E | 131239975 | 1029.76 | G300E | 0 | 0
1381 | Story3 | C43 | 32 MPa RC Column (75 cm x 75 cm) | Column | 32MPa | Concrete Rectangular | 750 | 750 | 5625 | 3075 | 1.73 | 4231.65 | G300E | 127002625 | 996.51 | G300E | 0 | 0
1382 | Story3 | C44 | 32 MPa RC Column (75 cm x 75 cm) | Column | 32MPa | Concrete Rectangular | 750 | 750 | 5625 | 3075 | 1.73 | 4231.65 | G300E | 75840775 | 595.07 | G300E | 0 | 0
1383 | Story3 | C45 | 32 MPa RC Column (75 cm x 75 cm) | Column | 32MPa | Concrete Rectangular | 750 | 750 | 5625 | 3075 | 1.73 | 4231.65 | G300E | 75668575 | 593.72 | G300E | 0 | 0
1384 | Story3 | C46 | 32 MPa RC Column (75 cm x 75 cm) | Column | 32MPa | Concrete Rectangular | 750 | 750 | 5625 | 3075 | 1.73 | 4231.65 | G300E | 127538700 | 1000.72 | G300E | 0 | 0
1385 | Story3 | C47 | 32 MPa RC Column (75 cm x 75 cm) | Column | 32MPa | Concrete Rectangular | 750 | 750 | 5625 | 3075 | 1.73 | 4231.65 | G300E | 131037025 | 1028.17 | G300E | 0 | 0
1386 | Story3 | C48 | 32 MPa RC Column (75 cm x 75 cm) | Column | 32MPa | Concrete Rectangular | 750 | 750 | 5625 | 3075 | 1.73 | 4231.65 | G300E | 30456850 | 238.98 | G300E | 0 | 0
1387 | Story3 | C49 | 32 MPa RC Column (75 cm x 75 cm) | Column | 32MPa | Concrete Rectangular | 750 | 750 | 5625 | 3075 | 1.73 | 4231.65 | G300E | 24412425 | 191.55 | G300E | 0 | 0
1388 | Story3 | C5 | 32 MPa RC Column (75 cm x 75 cm) | Column | 32MPa | Concrete Rectangular | 750 | 750 | 5625 | 3075 | 1.73 | 4231.65 | G300E | 38630200 | 303.11 | G300E | 0 | 0
1389 | Story3 | C50 | 32 MPa RC Column (75 cm x 75 cm) | Column | 32MPa | Concrete Rectangular | 750 | 750 | 5625 | 3075 | 1.73 | 4231.65 | G300E | 132058950 | 1036.18 | G300E | 0 | 0
1390 | Story3 | C51 | 32 MPa RC Column (75 cm x 75 cm) | Column | 32MPa | Concrete Rectangular | 750 | 750 | 5625 | 3075 | 1.73 | 4231.65 | G300E | 131237925 | 1029.74 | G300E | 0 | 0
1391 | Story3 | C52 | 32 MPa RC Column (75 cm x 75 cm) | Column | 32MPa | Concrete Rectangular | 750 | 750 | 5625 | 3075 | 1.73 | 4231.65 | G300E | 89315425 | 700.8 | G300E | 0 | 0
1392 | Story3 | C53 | 32 MPa RC Column (75 cm x 75 cm) | Column | 32MPa | Concrete Rectangular | 750 | 750 | 5625 | 3075 | 1.73 | 4231.65 | G300E | 89272375 | 700.46 | G300E | 0 | 0
1393 | Story3 | C54 | 32 MPa RC Column (75 cm x 75 cm) | Column | 32MPa | Concrete Rectangular | 750 | 750 | 5625 | 3075 | 1.73 | 4231.65 | G300E | 131026775 | 1028.08 | G300E | 0 | 0
1394 | Story3 | C55 | 32 MPa RC Column (75 cm x 75 cm) | Column | 32MPa | Concrete Rectangular | 750 | 750 | 5625 | 3075 | 1.73 | 4231.65 | G300E | 132568375 | 1040.18 | G300E | 0 | 0
1395 | Story3 | C56 | 32 MPa RC Column (75 cm x 75 cm) | Column | 32MPa | Concrete Rectangular | 750 | 750 | 5625 | 3075 | 1.73 | 4231.65 | G300E | 24249450 | 190.27 | G300E | 0 | 0
1396 | Story3 | C57 | 32 MPa RC Column (75 cm x 75 cm) | Column | 32MPa | Concrete Rectangular | 750 | 750 | 5625 | 3075 | 1.73 | 4231.65 | G300E | 17296875 | 135.72 | G300E | 0 | 0
1397 | Story3 | C58 | 32 MPa RC Column (75 cm x 75 cm) | Column | 32MPa | Concrete Rectangular | 750 | 750 | 5625 | 3075 | 1.73 | 4231.65 | G300E | 24410375 | 191.53 | G300E | 0 | 0
1398 | Story3 | C59 | 32 MPa RC Column (75 cm x 75 cm) | Column | 32MPa | Concrete Rectangular | 750 | 750 | 5625 | 3075 | 1.73 | 4231.65 | G300E | 30493750 | 239.27 | G300E | 0 | 0
1399 | Story3 | C6 | 32 MPa RC Column (75 cm x 75 cm) | Column | 32MPa | Concrete Rectangular | 750 | 750 | 5625 | 3075 | 1.73 | 4231.65 | G300E | 30497850 | 239.3 | G300E | 0 | 0
1400 | Story3 | C60 | 32 MPa RC Column (75 cm x 75 cm) | Column | 32MPa | Concrete Rectangular | 750 | 750 | 5625 | 3075 | 1.73 | 4231.65 | G300E | 38618925 | 303.02 | G300E | 0 | 0
1401 | Story3 | C61 | 32 MPa RC Column (75 cm x 75 cm) | Column | 32MPa | Concrete Rectangular | 750 | 750 | 5625 | 3075 | 1.73 | 4231.65 | G300E | 38603550 | 302.9 | G300E | 0 | 0
1402 | Story3 | C62 | 32 MPa RC Column (75 cm x 75 cm) | Column | 32MPa | Concrete Rectangular | 750 | 750 | 5625 | 3075 | 1.73 | 4231.65 | G300E | 30455825 | 238.97 | G300E | 0 | 0
1403 | Story3 | C63 | 32 MPa RC Column (75 cm x 75 cm) | Column | 32MPa | Concrete Rectangular | 750 | 750 | 5625 | 3075 | 1.73 | 4231.65 | G300E | 24246375 | 190.25 | G300E | 0 | 0
1404 | Story3 | C64 | 32 MPa RC Column (75 cm x 75 cm) | Column | 32MPa | Concrete Rectangular | 750 | 750 | 5625 | 3075 | 1.73 | 4231.65 | G300E | 17296875 | 135.72 | G300E | 0 | 0
1405 | Story3 | C7 | 32 MPa RC Column (75 cm x 75 cm) | Column | 32MPa | Concrete Rectangular | 750 | 750 | 5625 | 3075 | 1.73 | 4231.65 | G300E | 24412425 | 191.55 | G300E | 0 | 0
1406 | Story3 | C8 | 32 MPa RC Column (75 cm x 75 cm) | Column | 32MPa | Concrete Rectangular | 750 | 750 | 5625 | 3075 | 1.73 | 4231.65 | G300E | 17296875 | 135.72 | G300E | 0 | 0
1407 | Story3 | C9 | 32 MPa RC Column (75 cm x 75 cm) | Column | 32MPa | Concrete Rectangular | 750 | 750 | 5625 | 3075 | 1.73 | 4231.65 | G300E | 24413450 | 191.56 | G300E | 0 | 0
1408 | Story4 | C1 | 32 MPa RC Column (75 cm x 75 cm) | Column | 32MPa | Concrete Rectangular | 750 | 750 | 5625 | 3075 | 1.73 | 4231.65 | G300E | 17296875 | 135.72 | G300E | 0 | 0
1409 | Story4 | C10 | 32 MPa RC Column (75 cm x 75 cm) | Column | 32MPa | Concrete Rectangular | 750 | 750 | 5625 | 3075 | 1.73 | 4231.65 | G300E | 118433625 | 929.27 | G300E | 0 | 0
1410 | Story4 | C11 | 32 MPa RC Column (75 cm x 75 cm) | Column | 32MPa | Concrete Rectangular | 750 | 750 | 5625 | 3075 | 1.73 | 4231.65 | G300E | 117802225 | 924.32 | G300E | 0 | 0
1411 | Story4 | C12 | 32 MPa RC Column (75 cm x 75 cm) | Column | 32MPa | Concrete Rectangular | 750 | 750 | 5625 | 3075 | 1.73 | 4231.65 | G300E | 74692775 | 586.07 | G300E | 0 | 0
1412 | Story4 | C13 | 32 MPa RC Column (75 cm x 75 cm) | Column | 32MPa | Concrete Rectangular | 750 | 750 | 5625 | 3075 | 1.73 | 4231.65 | G300E | 74691750 | 586.06 | G300E | 0 | 0
1413 | Story4 | C14 | 32 MPa RC Column (75 cm x 75 cm) | Column | 32MPa | Concrete Rectangular | 750 | 750 | 5625 | 3075 | 1.73 | 4231.65 | G300E | 117802225 | 924.32 | G300E | 0 | 0
1414 | Story4 | C15 | 32 MPa RC Column (75 cm x 75 cm) | Column | 32MPa | Concrete Rectangular | 750 | 750 | 5625 | 3075 | 1.73 | 4231.65 | G300E | 118431575 | 929.26 | G300E | 0 | 0
1415 | Story4 | C16 | 32 MPa RC Column (75 cm x 75 cm) | Column | 32MPa | Concrete Rectangular | 750 | 750 | 5625 | 3075 | 1.73 | 4231.65 | G300E | 17296875 | 135.72 | G300E | 0 | 0
1416 | Story4 | C17 | 32 MPa RC Column (75 cm x 75 cm) | Column | 32MPa | Concrete Rectangular | 750 | 750 | 5625 | 3075 | 1.73 | 4231.65 | G300E | 22584850 | 177.21 | G300E | 0 | 0
1417 | Story4 | C18 | 32 MPa RC Column (75 cm x 75 cm) | Column | 32MPa | Concrete Rectangular | 750 | 750 | 5625 | 3075 | 1.73 | 4231.65 | G300E | 117802225 | 924.32 | G300E | 0 | 0
1418 | Story4 | C19 | 32 MPa RC Column (75 cm x 75 cm) | Column | 32MPa | Concrete Rectangular | 750 | 750 | 5625 | 3075 | 1.73 | 4231.65 | G300E | 113379350 | 889.62 | G300E | 0 | 0
1419 | Story4 | C2 | 32 MPa RC Column (75 cm x 75 cm) | Column | 32MPa | Concrete Rectangular | 750 | 750 | 5625 | 3075 | 1.73 | 4231.65 | G300E | 17296875 | 135.72 | G300E | 0 | 0
1420 | Story4 | C20 | 32 MPa RC Column (75 cm x 75 cm) | Column | 32MPa | Concrete Rectangular | 750 | 750 | 5625 | 3075 | 1.73 | 4231.65 | G300E | 62954475 | 493.96 | G300E | 0 | 0
1421 | Story4 | C21 | 32 MPa RC Column (75 cm x 75 cm) | Column | 32MPa | Concrete Rectangular | 750 | 750 | 5625 | 3075 | 1.73 | 4231.65 | G300E | 62950375 | 493.93 | G300E | 0 | 0
1422 | Story4 | C22 | 32 MPa RC Column (75 cm x 75 cm) | Column | 32MPa | Concrete Rectangular | 750 | 750 | 5625 | 3075 | 1.73 | 4231.65 | G300E | 113378325 | 889.61 | G300E | 0 | 0
1423 | Story4 | C23 | 32 MPa RC Column (75 cm x 75 cm) | Column | 32MPa | Concrete Rectangular | 750 | 750 | 5625 | 3075 | 1.73 | 4231.65 | G300E | 117801200 | 924.31 | G300E | 0 | 0
1424 | Story4 | C24 | 32 MPa RC Column (75 cm x 75 cm) | Column | 32MPa | Concrete Rectangular | 750 | 750 | 5625 | 3075 | 1.73 | 4231.65 | G300E | 22579725 | 177.17 | G300E | 0 | 0
1425 | Story4 | C25 | 32 MPa RC Column (75 cm x 75 cm) | Column | 32MPa | Concrete Rectangular | 750 | 750 | 5625 | 3075 | 1.73 | 4231.65 | G300E | 30260050 | 237.43 | G300E | 0 | 0
1426 | Story4 | C26 | 32 MPa RC Column (75 cm x 75 cm) | Column | 32MPa | Concrete Rectangular | 750 | 750 | 5625 | 3075 | 1.73 | 4231.65 | G300E | 74692775 | 586.07 | G300E | 0 | 0
1427 | Story4 | C27 | 32 MPa RC Column (75 cm x 75 cm) | Column | 32MPa | Concrete Rectangular | 750 | 750 | 5625 | 3075 | 1.73 | 4231.65 | G300E | 62956525 | 493.98 | G300E | 0 | 0
1428 | Story4 | C3 | 32 MPa RC Column (75 cm x 75 cm) | Column | 32MPa | Concrete Rectangular | 750 | 750 | 5625 | 3075 | 1.73 | 4231.65 | G300E | 22584850 | 177.21 | G300E | 0 | 0
1429 | Story4 | C30 | 32 MPa RC Column (75 cm x 75 cm) | Column | 32MPa | Concrete Rectangular | 750 | 750 | 5625 | 3075 | 1.73 | 4231.65 | G300E | 62949350 | 493.92 | G300E | 0 | 0
1430 | Story4 | C31 | 32 MPa RC Column (75 cm x 75 cm) | Column | 32MPa | Concrete Rectangular | 750 | 750 | 5625 | 3075 | 1.73 | 4231.65 | G300E | 74685600 | 586.01 | G300E | 0 | 0
1431 | Story4 | C32 | 32 MPa RC Column (75 cm x 75 cm) | Column | 32MPa | Concrete Rectangular | 750 | 750 | 5625 | 3075 | 1.73 | 4231.65 | G300E | 30248775 | 237.34 | G300E | 0 | 0
1432 | Story4 | C33 | 32 MPa RC Column (75 cm x 75 cm) | Column | 32MPa | Concrete Rectangular | 750 | 750 | 5625 | 3075 | 1.73 | 4231.65 | G300E | 30260050 | 237.43 | G300E | 0 | 0
1433 | Story4 | C34 | 32 MPa RC Column (75 cm x 75 cm) | Column | 32MPa | Concrete Rectangular | 750 | 750 | 5625 | 3075 | 1.73 | 4231.65 | G300E | 74692775 | 586.07 | G300E | 0 | 0
1434 | Story4 | C35 | 32 MPa RC Column (75 cm x 75 cm) | Column | 32MPa | Concrete Rectangular | 750 | 750 | 5625 | 3075 | 1.73 | 4231.65 | G300E | 62958575 | 494 | G300E | 0 | 0
1435 | Story4 | C38 | 32 MPa RC Column (75 cm x 75 cm) | Column | 32MPa | Concrete Rectangular | 750 | 750 | 5625 | 3075 | 1.73 | 4231.65 | G300E | 62812000 | 492.85 | G300E | 0 | 0
1436 | Story4 | C39 | 32 MPa RC Column (75 cm x 75 cm) | Column | 32MPa | Concrete Rectangular | 750 | 750 | 5625 | 3075 | 1.73 | 4231.65 | G300E | 74649725 | 585.73 | G300E | 0 | 0
1437 | Story4 | C4 | 32 MPa RC Column (75 cm x 75 cm) | Column | 32MPa | Concrete Rectangular | 750 | 750 | 5625 | 3075 | 1.73 | 4231.65 | G300E | 30260050 | 237.43 | G300E | 0 | 0
1438 | Story4 | C40 | 32 MPa RC Column (75 cm x 75 cm) | Column | 32MPa | Concrete Rectangular | 750 | 750 | 5625 | 3075 | 1.73 | 4231.65 | G300E | 30235450 | 237.24 | G300E | 0 | 0
1439 | Story4 | C41 | 32 MPa RC Column (75 cm x 75 cm) | Column | 32MPa | Concrete Rectangular | 750 | 750 | 5625 | 3075 | 1.73 | 4231.65 | G300E | 22583825 | 177.2 | G300E | 0 | 0
1440 | Story4 | C42 | 32 MPa RC Column (75 cm x 75 cm) | Column | 32MPa | Concrete Rectangular | 750 | 750 | 5625 | 3075 | 1.73 | 4231.65 | G300E | 117802225 | 924.32 | G300E | 0 | 0
1441 | Story4 | C43 | 32 MPa RC Column (75 cm x 75 cm) | Column | 32MPa | Concrete Rectangular | 750 | 750 | 5625 | 3075 | 1.73 | 4231.65 | G300E | 113381400 | 889.63 | G300E | 0 | 0
1442 | Story4 | C44 | 32 MPa RC Column (75 cm x 75 cm) | Column | 32MPa | Concrete Rectangular | 750 | 750 | 5625 | 3075 | 1.73 | 4231.65 | G300E | 62947300 | 493.91 | G300E | 0 | 0
1443 | Story4 | C45 | 32 MPa RC Column (75 cm x 75 cm) | Column | 32MPa | Concrete Rectangular | 750 | 750 | 5625 | 3075 | 1.73 | 4231.65 | G300E | 62796625 | 492.73 | G300E | 0 | 0
1444 | Story4 | C46 | 32 MPa RC Column (75 cm x 75 cm) | Column | 32MPa | Concrete Rectangular | 750 | 750 | 5625 | 3075 | 1.73 | 4231.65 | G300E | 113915425 | 893.82 | G300E | 0 | 0
1445 | Story4 | C47 | 32 MPa RC Column (75 cm x 75 cm) | Column | 32MPa | Concrete Rectangular | 750 | 750 | 5625 | 3075 | 1.73 | 4231.65 | G300E | 117604400 | 922.77 | G300E | 0 | 0
1446 | Story4 | C48 | 32 MPa RC Column (75 cm x 75 cm) | Column | 32MPa | Concrete Rectangular | 750 | 750 | 5625 | 3075 | 1.73 | 4231.65 | G300E | 22538725 | 176.85 | G300E | 0 | 0
1447 | Story4 | C49 | 32 MPa RC Column (75 cm x 75 cm) | Column | 32MPa | Concrete Rectangular | 750 | 750 | 5625 | 3075 | 1.73 | 4231.65 | G300E | 17296875 | 135.72 | G300E | 0 | 0
1448 | Story4 | C5 | 32 MPa RC Column (75 cm x 75 cm) | Column | 32MPa | Concrete Rectangular | 750 | 750 | 5625 | 3075 | 1.73 | 4231.65 | G300E | 30259025 | 237.42 | G300E | 0 | 0
1449 | Story4 | C50 | 32 MPa RC Column (75 cm x 75 cm) | Column | 32MPa | Concrete Rectangular | 750 | 750 | 5625 | 3075 | 1.73 | 4231.65 | G300E | 118431575 | 929.26 | G300E | 0 | 0
1450 | Story4 | C51 | 32 MPa RC Column (75 cm x 75 cm) | Column | 32MPa | Concrete Rectangular | 750 | 750 | 5625 | 3075 | 1.73 | 4231.65 | G300E | 117801200 | 924.31 | G300E | 0 | 0
1451 | Story4 | C52 | 32 MPa RC Column (75 cm x 75 cm) | Column | 32MPa | Concrete Rectangular | 750 | 750 | 5625 | 3075 | 1.73 | 4231.65 | G300E | 74683550 | 585.99 | G300E | 0 | 0
1452 | Story4 | C53 | 32 MPa RC Column (75 cm x 75 cm) | Column | 32MPa | Concrete Rectangular | 750 | 750 | 5625 | 3075 | 1.73 | 4231.65 | G300E | 74646650 | 585.71 | G300E | 0 | 0
1453 | Story4 | C54 | 32 MPa RC Column (75 cm x 75 cm) | Column | 32MPa | Concrete Rectangular | 750 | 750 | 5625 | 3075 | 1.73 | 4231.65 | G300E | 117594150 | 922.69 | G300E | 0 | 0
1454 | Story4 | C55 | 32 MPa RC Column (75 cm x 75 cm) | Column | 32MPa | Concrete Rectangular | 750 | 750 | 5625 | 3075 | 1.73 | 4231.65 | G300E | 118939975 | 933.25 | G300E | 0 | 0
1455 | Story4 | C56 | 32 MPa RC Column (75 cm x 75 cm) | Column | 32MPa | Concrete Rectangular | 750 | 750 | 5625 | 3075 | 1.73 | 4231.65 | G300E | 17296875 | 135.72 | G300E | 0 | 0
1456 | Story4 | C57 | 32 MPa RC Column (75 cm x 75 cm) | Column | 32MPa | Concrete Rectangular | 750 | 750 | 5625 | 3075 | 1.73 | 4231.65 | G300E | 17296875 | 135.72 | G300E | 0 | 0
1457 | Story4 | C58 | 32 MPa RC Column (75 cm x 75 cm) | Column | 32MPa | Concrete Rectangular | 750 | 750 | 5625 | 3075 | 1.73 | 4231.65 | G300E | 17296875 | 135.72 | G300E | 0 | 0
1458 | Story4 | C59 | 32 MPa RC Column (75 cm x 75 cm) | Column | 32MPa | Concrete Rectangular | 750 | 750 | 5625 | 3075 | 1.73 | 4231.65 | G300E | 22578700 | 177.16 | G300E | 0 | 0
1459 | Story4 | C6 | 32 MPa RC Column (75 cm x 75 cm) | Column | 32MPa | Concrete Rectangular | 750 | 750 | 5625 | 3075 | 1.73 | 4231.65 | G300E | 22583825 | 177.2 | G300E | 0 | 0
1460 | Story4 | C60 | 32 MPa RC Column (75 cm x 75 cm) | Column | 32MPa | Concrete Rectangular | 750 | 750 | 5625 | 3075 | 1.73 | 4231.65 | G300E | 30247750 | 237.34 | G300E | 0 | 0
1461 | Story4 | C61 | 32 MPa RC Column (75 cm x 75 cm) | Column | 32MPa | Concrete Rectangular | 750 | 750 | 5625 | 3075 | 1.73 | 4231.65 | G300E | 30233400 | 237.22 | G300E | 0 | 0
1462 | Story4 | C62 | 32 MPa RC Column (75 cm x 75 cm) | Column | 32MPa | Concrete Rectangular | 750 | 750 | 5625 | 3075 | 1.73 | 4231.65 | G300E | 22538725 | 176.85 | G300E | 0 | 0
1463 | Story4 | C63 | 32 MPa RC Column (75 cm x 75 cm) | Column | 32MPa | Concrete Rectangular | 750 | 750 | 5625 | 3075 | 1.73 | 4231.65 | G300E | 17296875 | 135.72 | G300E | 0 | 0
1464 | Story4 | C64 | 32 MPa RC Column (75 cm x 75 cm) | Column | 32MPa | Concrete Rectangular | 750 | 750 | 5625 | 3075 | 1.73 | 4231.65 | G300E | 17296875 | 135.72 | G300E | 0 | 0
1465 | Story4 | C7 | 32 MPa RC Column (75 cm x 75 cm) | Column | 32MPa | Concrete Rectangular | 750 | 750 | 5625 | 3075 | 1.73 | 4231.65 | G300E | 17296875 | 135.72 | G300E | 0 | 0
1466 | Story4 | C8 | 32 MPa RC Column (75 cm x 75 cm) | Column | 32MPa | Concrete Rectangular | 750 | 750 | 5625 | 3075 | 1.73 | 4231.65 | G300E | 17296875 | 135.72 | G300E | 0 | 0
1467 | Story4 | C9 | 32 MPa RC Column (75 cm x 75 cm) | Column | 32MPa | Concrete Rectangular | 750 | 750 | 5625 | 3075 | 1.73 | 4231.65 | G300E | 17296875 | 135.72 | G300E | 0 | 0
1468 | Story5 | C1 | 32 MPa RC Column (72.5 cm x 72.5 cm) | Column | 32MPa | Concrete Rectangular | 725 | 725 | 5256.3 | 3050 | 1.6 | 3922.09 | G300E | 16030800 | 125.78 | G300E | 0 | 0
1469 | Story5 | C10 | 32 MPa RC Column (72.5 cm x 72.5 cm) | Column | 32MPa | Concrete Rectangular | 725 | 725 | 5256.3 | 3050 | 1.6 | 3922.09 | G300E | 115028716.67 | 902.56 | G300E | 0 | 0
1470 | Story5 | C11 | 32 MPa RC Column (72.5 cm x 72.5 cm) | Column | 32MPa | Concrete Rectangular | 725 | 725 | 5256.3 | 3050 | 1.6 | 3922.09 | G300E | 114626116.67 | 899.4 | G300E | 0 | 0
1471 | Story5 | C12 | 32 MPa RC Column (72.5 cm x 72.5 cm) | Column | 32MPa | Concrete Rectangular | 725 | 725 | 5256.3 | 3050 | 1.6 | 3922.09 | G300E | 71513350 | 561.12 | G300E | 0 | 0
1472 | Story5 | C13 | 32 MPa RC Column (72.5 cm x 72.5 cm) | Column | 32MPa | Concrete Rectangular | 725 | 725 | 5256.3 | 3050 | 1.6 | 3922.09 | G300E | 71513350 | 561.12 | G300E | 0 | 0
1473 | Story5 | C14 | 32 MPa RC Column (72.5 cm x 72.5 cm) | Column | 32MPa | Concrete Rectangular | 725 | 725 | 5256.3 | 3050 | 1.6 | 3922.09 | G300E | 114626116.67 | 899.4 | G300E | 0 | 0
1474 | Story5 | C15 | 32 MPa RC Column (72.5 cm x 72.5 cm) | Column | 32MPa | Concrete Rectangular | 725 | 725 | 5256.3 | 3050 | 1.6 | 3922.09 | G300E | 115026683.33 | 902.54 | G300E | 0 | 0
1475 | Story5 | C16 | 32 MPa RC Column (72.5 cm x 72.5 cm) | Column | 32MPa | Concrete Rectangular | 725 | 725 | 5256.3 | 3050 | 1.6 | 3922.09 | G300E | 19034033.33 | 149.35 | G300E | 0 | 0
1476 | Story5 | C17 | 32 MPa RC Column (72.5 cm x 72.5 cm) | Column | 32MPa | Concrete Rectangular | 725 | 725 | 5256.3 | 3050 | 1.6 | 3922.09 | G300E | 25597633.33 | 200.85 | G300E | 0 | 0
1477 | Story5 | C18 | 32 MPa RC Column (72.5 cm x 72.5 cm) | Column | 32MPa | Concrete Rectangular | 725 | 725 | 5256.3 | 3050 | 1.6 | 3922.09 | G300E | 114626116.67 | 899.4 | G300E | 0 | 0
1478 | Story5 | C19 | 32 MPa RC Column (72.5 cm x 72.5 cm) | Column | 32MPa | Concrete Rectangular | 725 | 725 | 5256.3 | 3050 | 1.6 | 3922.09 | G300E | 110590966.67 | 867.74 | G300E | 0 | 0
1479 | Story5 | C2 | 32 MPa RC Column (72.5 cm x 72.5 cm) | Column | 32MPa | Concrete Rectangular | 725 | 725 | 5256.3 | 3050 | 1.6 | 3922.09 | G300E | 19037083.33 | 149.37 | G300E | 0 | 0
1480 | Story5 | C20 | 32 MPa RC Column (72.5 cm x 72.5 cm) | Column | 32MPa | Concrete Rectangular | 725 | 725 | 5256.3 | 3050 | 1.6 | 3922.09 | G300E | 60443883.33 | 474.27 | G300E | 0 | 0
1481 | Story5 | C21 | 32 MPa RC Column (72.5 cm x 72.5 cm) | Column | 32MPa | Concrete Rectangular | 725 | 725 | 5256.3 | 3050 | 1.6 | 3922.09 | G300E | 60438800 | 474.23 | G300E | 0 | 0
1482 | Story5 | C22 | 32 MPa RC Column (72.5 cm x 72.5 cm) | Column | 32MPa | Concrete Rectangular | 725 | 725 | 5256.3 | 3050 | 1.6 | 3922.09 | G300E | 110590966.67 | 867.74 | G300E | 0 | 0
1483 | Story5 | C23 | 32 MPa RC Column (72.5 cm x 72.5 cm) | Column | 32MPa | Concrete Rectangular | 725 | 725 | 5256.3 | 3050 | 1.6 | 3922.09 | G300E | 114624083.33 | 899.38 | G300E | 0 | 0
1484 | Story5 | C24 | 32 MPa RC Column (72.5 cm x 72.5 cm) | Column | 32MPa | Concrete Rectangular | 725 | 725 | 5256.3 | 3050 | 1.6 | 3922.09 | G300E | 25591533.33 | 200.8 | G300E | 0 | 0
1485 | Story5 | C25 | 32 MPa RC Column (72.5 cm x 72.5 cm) | Column | 32MPa | Concrete Rectangular | 725 | 725 | 5256.3 | 3050 | 1.6 | 3922.09 | G300E | 33617100 | 263.77 | G300E | 0 | 0
1486 | Story5 | C26 | 32 MPa RC Column (72.5 cm x 72.5 cm) | Column | 32MPa | Concrete Rectangular | 725 | 725 | 5256.3 | 3050 | 1.6 | 3922.09 | G300E | 71514366.67 | 561.13 | G300E | 0 | 0
1487 | Story5 | C27 | 32 MPa RC Column (72.5 cm x 72.5 cm) | Column | 32MPa | Concrete Rectangular | 725 | 725 | 5256.3 | 3050 | 1.6 | 3922.09 | G300E | 60444900 | 474.27 | G300E | 0 | 0
1488 | Story5 | C3 | 32 MPa RC Column (72.5 cm x 72.5 cm) | Column | 32MPa | Concrete Rectangular | 725 | 725 | 5256.3 | 3050 | 1.6 | 3922.09 | G300E | 25596616.67 | 200.84 | G300E | 0 | 0
1489 | Story5 | C30 | 32 MPa RC Column (72.5 cm x 72.5 cm) | Column | 32MPa | Concrete Rectangular | 725 | 725 | 5256.3 | 3050 | 1.6 | 3922.09 | G300E | 60437783.33 | 474.22 | G300E | 0 | 0
1490 | Story5 | C31 | 32 MPa RC Column (72.5 cm x 72.5 cm) | Column | 32MPa | Concrete Rectangular | 725 | 725 | 5256.3 | 3050 | 1.6 | 3922.09 | G300E | 71505216.67 | 561.06 | G300E | 0 | 0
1491 | Story5 | C32 | 32 MPa RC Column (72.5 cm x 72.5 cm) | Column | 32MPa | Concrete Rectangular | 725 | 725 | 5256.3 | 3050 | 1.6 | 3922.09 | G300E | 33604900 | 263.68 | G300E | 0 | 0
1492 | Story5 | C33 | 32 MPa RC Column (72.5 cm x 72.5 cm) | Column | 32MPa | Concrete Rectangular | 725 | 725 | 5256.3 | 3050 | 1.6 | 3922.09 | G300E | 33617100 | 263.77 | G300E | 0 | 0
1493 | Story5 | C34 | 32 MPa RC Column (72.5 cm x 72.5 cm) | Column | 32MPa | Concrete Rectangular | 725 | 725 | 5256.3 | 3050 | 1.6 | 3922.09 | G300E | 71515383.33 | 561.14 | G300E | 0 | 0
1494 | Story5 | C35 | 32 MPa RC Column (72.5 cm x 72.5 cm) | Column | 32MPa | Concrete Rectangular | 725 | 725 | 5256.3 | 3050 | 1.6 | 3922.09 | G300E | 60447950 | 474.3 | G300E | 0 | 0
1495 | Story5 | C38 | 32 MPa RC Column (72.5 cm x 72.5 cm) | Column | 32MPa | Concrete Rectangular | 725 | 725 | 5256.3 | 3050 | 1.6 | 3922.09 | G300E | 60330016.67 | 473.37 | G300E | 0 | 0
1496 | Story5 | C39 | 32 MPa RC Column (72.5 cm x 72.5 cm) | Column | 32MPa | Concrete Rectangular | 725 | 725 | 5256.3 | 3050 | 1.6 | 3922.09 | G300E | 71462516.67 | 560.72 | G300E | 0 | 0
1497 | Story5 | C4 | 32 MPa RC Column (72.5 cm x 72.5 cm) | Column | 32MPa | Concrete Rectangular | 725 | 725 | 5256.3 | 3050 | 1.6 | 3922.09 | G300E | 33617100 | 263.77 | G300E | 0 | 0
1498 | Story5 | C40 | 32 MPa RC Column (72.5 cm x 72.5 cm) | Column | 32MPa | Concrete Rectangular | 725 | 725 | 5256.3 | 3050 | 1.6 | 3922.09 | G300E | 33589650 | 263.56 | G300E | 0 | 0
1499 | Story5 | C41 | 32 MPa RC Column (72.5 cm x 72.5 cm) | Column | 32MPa | Concrete Rectangular | 725 | 725 | 5256.3 | 3050 | 1.6 | 3922.09 | G300E | 25595600 | 200.83 | G300E | 0 | 0
1500 | Story5 | C42 | 32 MPa RC Column (72.5 cm x 72.5 cm) | Column | 32MPa | Concrete Rectangular | 725 | 725 | 5256.3 | 3050 | 1.6 | 3922.09 | G300E | 114626116.67 | 899.4 | G300E | 0 | 0
1501 | Story5 | C43 | 32 MPa RC Column (72.5 cm x 72.5 cm) | Column | 32MPa | Concrete Rectangular | 725 | 725 | 5256.3 | 3050 | 1.6 | 3922.09 | G300E | 110593000 | 867.75 | G300E | 0 | 0
1502 | Story5 | C44 | 32 MPa RC Column (72.5 cm x 72.5 cm) | Column | 32MPa | Concrete Rectangular | 725 | 725 | 5256.3 | 3050 | 1.6 | 3922.09 | G300E | 60435750 | 474.2 | G300E | 0 | 0
1503 | Story5 | C45 | 32 MPa RC Column (72.5 cm x 72.5 cm) | Column | 32MPa | Concrete Rectangular | 725 | 725 | 5256.3 | 3050 | 1.6 | 3922.09 | G300E | 60314766.67 | 473.25 | G300E | 0 | 0
1504 | Story5 | C46 | 32 MPa RC Column (72.5 cm x 72.5 cm) | Column | 32MPa | Concrete Rectangular | 725 | 725 | 5256.3 | 3050 | 1.6 | 3922.09 | G300E | 111055583.33 | 871.38 | G300E | 0 | 0
1505 | Story5 | C47 | 32 MPa RC Column (72.5 cm x 72.5 cm) | Column | 32MPa | Concrete Rectangular | 725 | 725 | 5256.3 | 3050 | 1.6 | 3922.09 | G300E | 114459383.33 | 898.09 | G300E | 0 | 0
1506 | Story5 | C48 | 32 MPa RC Column (72.5 cm x 72.5 cm) | Column | 32MPa | Concrete Rectangular | 725 | 725 | 5256.3 | 3050 | 1.6 | 3922.09 | G300E | 25552900 | 200.5 | G300E | 0 | 0
1507 | Story5 | C49 | 32 MPa RC Column (72.5 cm x 72.5 cm) | Column | 32MPa | Concrete Rectangular | 725 | 725 | 5256.3 | 3050 | 1.6 | 3922.09 | G300E | 19035050 | 149.36 | G300E | 0 | 0
1508 | Story5 | C5 | 32 MPa RC Column (72.5 cm x 72.5 cm) | Column | 32MPa | Concrete Rectangular | 725 | 725 | 5256.3 | 3050 | 1.6 | 3922.09 | G300E | 33615066.67 | 263.76 | G300E | 0 | 0
1509 | Story5 | C50 | 32 MPa RC Column (72.5 cm x 72.5 cm) | Column | 32MPa | Concrete Rectangular | 725 | 725 | 5256.3 | 3050 | 1.6 | 3922.09 | G300E | 115026683.33 | 902.54 | G300E | 0 | 0
1510 | Story5 | C51 | 32 MPa RC Column (72.5 cm x 72.5 cm) | Column | 32MPa | Concrete Rectangular | 725 | 725 | 5256.3 | 3050 | 1.6 | 3922.09 | G300E | 114625100 | 899.39 | G300E | 0 | 0
1511 | Story5 | C52 | 32 MPa RC Column (72.5 cm x 72.5 cm) | Column | 32MPa | Concrete Rectangular | 725 | 725 | 5256.3 | 3050 | 1.6 | 3922.09 | G300E | 71504200 | 561.05 | G300E | 0 | 0
1512 | Story5 | C53 | 32 MPa RC Column (72.5 cm x 72.5 cm) | Column | 32MPa | Concrete Rectangular | 725 | 725 | 5256.3 | 3050 | 1.6 | 3922.09 | G300E | 71458450 | 560.69 | G300E | 0 | 0
1513 | Story5 | C54 | 32 MPa RC Column (72.5 cm x 72.5 cm) | Column | 32MPa | Concrete Rectangular | 725 | 725 | 5256.3 | 3050 | 1.6 | 3922.09 | G300E | 114450233.33 | 898.02 | G300E | 0 | 0
1514 | Story5 | C55 | 32 MPa RC Column (72.5 cm x 72.5 cm) | Column | 32MPa | Concrete Rectangular | 725 | 725 | 5256.3 | 3050 | 1.6 | 3922.09 | G300E | 115466900 | 906 | G300E | 0 | 0
1515 | Story5 | C56 | 32 MPa RC Column (72.5 cm x 72.5 cm) | Column | 32MPa | Concrete Rectangular | 725 | 725 | 5256.3 | 3050 | 1.6 | 3922.09 | G300E | 18922200 | 148.47 | G300E | 0 | 0
1516 | Story5 | C57 | 32 MPa RC Column (72.5 cm x 72.5 cm) | Column | 32MPa | Concrete Rectangular | 725 | 725 | 5256.3 | 3050 | 1.6 | 3922.09 | G300E | 16030800 | 125.78 | G300E | 0 | 0
1517 | Story5 | C58 | 32 MPa RC Column (72.5 cm x 72.5 cm) | Column | 32MPa | Concrete Rectangular | 725 | 725 | 5256.3 | 3050 | 1.6 | 3922.09 | G300E | 19034033.33 | 149.35 | G300E | 0 | 0
1518 | Story5 | C59 | 32 MPa RC Column (72.5 cm x 72.5 cm) | Column | 32MPa | Concrete Rectangular | 725 | 725 | 5256.3 | 3050 | 1.6 | 3922.09 | G300E | 25591533.33 | 200.8 | G300E | 0 | 0
1519 | Story5 | C6 | 32 MPa RC Column (72.5 cm x 72.5 cm) | Column | 32MPa | Concrete Rectangular | 725 | 725 | 5256.3 | 3050 | 1.6 | 3922.09 | G300E | 25595600 | 200.83 | G300E | 0 | 0
1520 | Story5 | C60 | 32 MPa RC Column (72.5 cm x 72.5 cm) | Column | 32MPa | Concrete Rectangular | 725 | 725 | 5256.3 | 3050 | 1.6 | 3922.09 | G300E | 33604900 | 263.68 | G300E | 0 | 0
1521 | Story5 | C61 | 32 MPa RC Column (72.5 cm x 72.5 cm) | Column | 32MPa | Concrete Rectangular | 725 | 725 | 5256.3 | 3050 | 1.6 | 3922.09 | G300E | 33586600 | 263.53 | G300E | 0 | 0
1522 | Story5 | C62 | 32 MPa RC Column (72.5 cm x 72.5 cm) | Column | 32MPa | Concrete Rectangular | 725 | 725 | 5256.3 | 3050 | 1.6 | 3922.09 | G300E | 25551883.33 | 200.49 | G300E | 0 | 0
1523 | Story5 | C63 | 32 MPa RC Column (72.5 cm x 72.5 cm) | Column | 32MPa | Concrete Rectangular | 725 | 725 | 5256.3 | 3050 | 1.6 | 3922.09 | G300E | 18920166.67 | 148.45 | G300E | 0 | 0
1524 | Story5 | C64 | 32 MPa RC Column (72.5 cm x 72.5 cm) | Column | 32MPa | Concrete Rectangular | 725 | 725 | 5256.3 | 3050 | 1.6 | 3922.09 | G300E | 16030800 | 125.78 | G300E | 0 | 0
1525 | Story5 | C7 | 32 MPa RC Column (72.5 cm x 72.5 cm) | Column | 32MPa | Concrete Rectangular | 725 | 725 | 5256.3 | 3050 | 1.6 | 3922.09 | G300E | 19034033.33 | 149.35 | G300E | 0 | 0
1526 | Story5 | C8 | 32 MPa RC Column (72.5 cm x 72.5 cm) | Column | 32MPa | Concrete Rectangular | 725 | 725 | 5256.3 | 3050 | 1.6 | 3922.09 | G300E | 16030800 | 125.78 | G300E | 0 | 0
1527 | Story5 | C9 | 32 MPa RC Column (72.5 cm x 72.5 cm) | Column | 32MPa | Concrete Rectangular | 725 | 725 | 5256.3 | 3050 | 1.6 | 3922.09 | G300E | 19037083.33 | 149.37 | G300E | 0 | 0
1528 | Story6 | C1 | 32 MPa RC Column (72.5 cm x 72.5 cm) | Column | 32MPa | Concrete Rectangular | 725 | 725 | 5256.3 | 3050 | 1.6 | 3922.09 | G300E | 16030800 | 125.78 | G300E | 0 | 0
1529 | Story6 | C10 | 32 MPa RC Column (72.5 cm x 72.5 cm) | Column | 32MPa | Concrete Rectangular | 725 | 725 | 5256.3 | 3050 | 1.6 | 3922.09 | G300E | 101005833.33 | 792.53 | G300E | 0 | 0
1530 | Story6 | C11 | 32 MPa RC Column (72.5 cm x 72.5 cm) | Column | 32MPa | Concrete Rectangular | 725 | 725 | 5256.3 | 3050 | 1.6 | 3922.09 | G300E | 100711000 | 790.22 | G300E | 0 | 0
1531 | Story6 | C12 | 32 MPa RC Column (72.5 cm x 72.5 cm) | Column | 32MPa | Concrete Rectangular | 725 | 725 | 5256.3 | 3050 | 1.6 | 3922.09 | G300E | 58102500 | 455.89 | G300E | 0 | 0
1532 | Story6 | C13 | 32 MPa RC Column (72.5 cm x 72.5 cm) | Column | 32MPa | Concrete Rectangular | 725 | 725 | 5256.3 | 3050 | 1.6 | 3922.09 | G300E | 58101483.33 | 455.89 | G300E | 0 | 0
1533 | Story6 | C14 | 32 MPa RC Column (72.5 cm x 72.5 cm) | Column | 32MPa | Concrete Rectangular | 725 | 725 | 5256.3 | 3050 | 1.6 | 3922.09 | G300E | 100711000 | 790.22 | G300E | 0 | 0
1534 | Story6 | C15 | 32 MPa RC Column (72.5 cm x 72.5 cm) | Column | 32MPa | Concrete Rectangular | 725 | 725 | 5256.3 | 3050 | 1.6 | 3922.09 | G300E | 101005833.33 | 792.53 | G300E | 0 | 0
1535 | Story6 | C16 | 32 MPa RC Column (72.5 cm x 72.5 cm) | Column | 32MPa | Concrete Rectangular | 725 | 725 | 5256.3 | 3050 | 1.6 | 3922.09 | G300E | 16030800 | 125.78 | G300E | 0 | 0
1536 | Story6 | C17 | 32 MPa RC Column (72.5 cm x 72.5 cm) | Column | 32MPa | Concrete Rectangular | 725 | 725 | 5256.3 | 3050 | 1.6 | 3922.09 | G300E | 17432783.33 | 136.78 | G300E | 0 | 0
1537 | Story6 | C18 | 32 MPa RC Column (72.5 cm x 72.5 cm) | Column | 32MPa | Concrete Rectangular | 725 | 725 | 5256.3 | 3050 | 1.6 | 3922.09 | G300E | 100711000 | 790.22 | G300E | 0 | 0
1538 | Story6 | C19 | 32 MPa RC Column (72.5 cm x 72.5 cm) | Column | 32MPa | Concrete Rectangular | 725 | 725 | 5256.3 | 3050 | 1.6 | 3922.09 | G300E | 96481666.67 | 757.03 | G300E | 0 | 0
1539 | Story6 | C2 | 32 MPa RC Column (72.5 cm x 72.5 cm) | Column | 32MPa | Concrete Rectangular | 725 | 725 | 5256.3 | 3050 | 1.6 | 3922.09 | G300E | 16030800 | 125.78 | G300E | 0 | 0
1540 | Story6 | C20 | 32 MPa RC Column (72.5 cm x 72.5 cm) | Column | 32MPa | Concrete Rectangular | 725 | 725 | 5256.3 | 3050 | 1.6 | 3922.09 | G300E | 46697533.33 | 366.41 | G300E | 0 | 0
1541 | Story6 | C21 | 32 MPa RC Column (72.5 cm x 72.5 cm) | Column | 32MPa | Concrete Rectangular | 725 | 725 | 5256.3 | 3050 | 1.6 | 3922.09 | G300E | 46694483.33 | 366.38 | G300E | 0 | 0
1542 | Story6 | C22 | 32 MPa RC Column (72.5 cm x 72.5 cm) | Column | 32MPa | Concrete Rectangular | 725 | 725 | 5256.3 | 3050 | 1.6 | 3922.09 | G300E | 96480650 | 757.02 | G300E | 0 | 0
1543 | Story6 | C23 | 32 MPa RC Column (72.5 cm x 72.5 cm) | Column | 32MPa | Concrete Rectangular | 725 | 725 | 5256.3 | 3050 | 1.6 | 3922.09 | G300E | 100709983.33 | 790.21 | G300E | 0 | 0
1544 | Story6 | C24 | 32 MPa RC Column (72.5 cm x 72.5 cm) | Column | 32MPa | Concrete Rectangular | 725 | 725 | 5256.3 | 3050 | 1.6 | 3922.09 | G300E | 17426683.33 | 136.74 | G300E | 0 | 0
1545 | Story6 | C25 | 32 MPa RC Column (72.5 cm x 72.5 cm) | Column | 32MPa | Concrete Rectangular | 725 | 725 | 5256.3 | 3050 | 1.6 | 3922.09 | G300E | 25567133.33 | 200.61 | G300E | 0 | 0
1546 | Story6 | C26 | 32 MPa RC Column (72.5 cm x 72.5 cm) | Column | 32MPa | Concrete Rectangular | 725 | 725 | 5256.3 | 3050 | 1.6 | 3922.09 | G300E | 58102500 | 455.89 | G300E | 0 | 0
1547 | Story6 | C27 | 32 MPa RC Column (72.5 cm x 72.5 cm) | Column | 32MPa | Concrete Rectangular | 725 | 725 | 5256.3 | 3050 | 1.6 | 3922.09 | G300E | 46698550 | 366.41 | G300E | 0 | 0
1548 | Story6 | C3 | 32 MPa RC Column (72.5 cm x 72.5 cm) | Column | 32MPa | Concrete Rectangular | 725 | 725 | 5256.3 | 3050 | 1.6 | 3922.09 | G300E | 17432783.33 | 136.78 | G300E | 0 | 0
1549 | Story6 | C30 | 32 MPa RC Column (72.5 cm x 72.5 cm) | Column | 32MPa | Concrete Rectangular | 725 | 725 | 5256.3 | 3050 | 1.6 | 3922.09 | G300E | 46692450 | 366.37 | G300E | 0 | 0
1550 | Story6 | C31 | 32 MPa RC Column (72.5 cm x 72.5 cm) | Column | 32MPa | Concrete Rectangular | 725 | 725 | 5256.3 | 3050 | 1.6 | 3922.09 | G300E | 58094366.67 | 455.83 | G300E | 0 | 0
1551 | Story6 | C32 | 32 MPa RC Column (72.5 cm x 72.5 cm) | Column | 32MPa | Concrete Rectangular | 725 | 725 | 5256.3 | 3050 | 1.6 | 3922.09 | G300E | 25555950 | 200.52 | G300E | 0 | 0
1552 | Story6 | C33 | 32 MPa RC Column (72.5 cm x 72.5 cm) | Column | 32MPa | Concrete Rectangular | 725 | 725 | 5256.3 | 3050 | 1.6 | 3922.09 | G300E | 25567133.33 | 200.61 | G300E | 0 | 0
1553 | Story6 | C34 | 32 MPa RC Column (72.5 cm x 72.5 cm) | Column | 32MPa | Concrete Rectangular | 725 | 725 | 5256.3 | 3050 | 1.6 | 3922.09 | G300E | 58102500 | 455.89 | G300E | 0 | 0
1554 | Story6 | C35 | 32 MPa RC Column (72.5 cm x 72.5 cm) | Column | 32MPa | Concrete Rectangular | 725 | 725 | 5256.3 | 3050 | 1.6 | 3922.09 | G300E | 46700583.33 | 366.43 | G300E | 0 | 0
1555 | Story6 | C38 | 32 MPa RC Column (72.5 cm x 72.5 cm) | Column | 32MPa | Concrete Rectangular | 725 | 725 | 5256.3 | 3050 | 1.6 | 3922.09 | G300E | 46613150 | 365.74 | G300E | 0 | 0
1556 | Story6 | C39 | 32 MPa RC Column (72.5 cm x 72.5 cm) | Column | 32MPa | Concrete Rectangular | 725 | 725 | 5256.3 | 3050 | 1.6 | 3922.09 | G300E | 58055733.33 | 455.53 | G300E | 0 | 0
1557 | Story6 | C4 | 32 MPa RC Column (72.5 cm x 72.5 cm) | Column | 32MPa | Concrete Rectangular | 725 | 725 | 5256.3 | 3050 | 1.6 | 3922.09 | G300E | 25567133.33 | 200.61 | G300E | 0 | 0
1558 | Story6 | C40 | 32 MPa RC Column (72.5 cm x 72.5 cm) | Column | 32MPa | Concrete Rectangular | 725 | 725 | 5256.3 | 3050 | 1.6 | 3922.09 | G300E | 25542733.33 | 200.42 | G300E | 0 | 0
1559 | Story6 | C41 | 32 MPa RC Column (72.5 cm x 72.5 cm) | Column | 32MPa | Concrete Rectangular | 725 | 725 | 5256.3 | 3050 | 1.6 | 3922.09 | G300E | 17431766.67 | 136.78 | G300E | 0 | 0
1560 | Story6 | C42 | 32 MPa RC Column (72.5 cm x 72.5 cm) | Column | 32MPa | Concrete Rectangular | 725 | 725 | 5256.3 | 3050 | 1.6 | 3922.09 | G300E | 100711000 | 790.22 | G300E | 0 | 0
1561 | Story6 | C43 | 32 MPa RC Column (72.5 cm x 72.5 cm) | Column | 32MPa | Concrete Rectangular | 725 | 725 | 5256.3 | 3050 | 1.6 | 3922.09 | G300E | 96483700 | 757.05 | G300E | 0 | 0
1562 | Story6 | C44 | 32 MPa RC Column (72.5 cm x 72.5 cm) | Column | 32MPa | Concrete Rectangular | 725 | 725 | 5256.3 | 3050 | 1.6 | 3922.09 | G300E | 46691433.33 | 366.36 | G300E | 0 | 0
1563 | Story6 | C45 | 32 MPa RC Column (72.5 cm x 72.5 cm) | Column | 32MPa | Concrete Rectangular | 725 | 725 | 5256.3 | 3050 | 1.6 | 3922.09 | G300E | 46599933.33 | 365.64 | G300E | 0 | 0
1564 | Story6 | C46 | 32 MPa RC Column (72.5 cm x 72.5 cm) | Column | 32MPa | Concrete Rectangular | 725 | 725 | 5256.3 | 3050 | 1.6 | 3922.09 | G300E | 96891383.33 | 760.25 | G300E | 0 | 0
1565 | Story6 | C47 | 32 MPa RC Column (72.5 cm x 72.5 cm) | Column | 32MPa | Concrete Rectangular | 725 | 725 | 5256.3 | 3050 | 1.6 | 3922.09 | G300E | 100551383.33 | 788.96 | G300E | 0 | 0
1566 | Story6 | C48 | 32 MPa RC Column (72.5 cm x 72.5 cm) | Column | 32MPa | Concrete Rectangular | 725 | 725 | 5256.3 | 3050 | 1.6 | 3922.09 | G300E | 17386016.67 | 136.42 | G300E | 0 | 0
1567 | Story6 | C49 | 32 MPa RC Column (72.5 cm x 72.5 cm) | Column | 32MPa | Concrete Rectangular | 725 | 725 | 5256.3 | 3050 | 1.6 | 3922.09 | G300E | 16030800 | 125.78 | G300E | 0 | 0
1568 | Story6 | C5 | 32 MPa RC Column (72.5 cm x 72.5 cm) | Column | 32MPa | Concrete Rectangular | 725 | 725 | 5256.3 | 3050 | 1.6 | 3922.09 | G300E | 25567133.33 | 200.61 | G300E | 0 | 0
1569 | Story6 | C50 | 32 MPa RC Column (72.5 cm x 72.5 cm) | Column | 32MPa | Concrete Rectangular | 725 | 725 | 5256.3 | 3050 | 1.6 | 3922.09 | G300E | 101005833.33 | 792.53 | G300E | 0 | 0
1570 | Story6 | C51 | 32 MPa RC Column (72.5 cm x 72.5 cm) | Column | 32MPa | Concrete Rectangular | 725 | 725 | 5256.3 | 3050 | 1.6 | 3922.09 | G300E | 100709983.33 | 790.21 | G300E | 0 | 0
1571 | Story6 | C52 | 32 MPa RC Column (72.5 cm x 72.5 cm) | Column | 32MPa | Concrete Rectangular | 725 | 725 | 5256.3 | 3050 | 1.6 | 3922.09 | G300E | 58093350 | 455.82 | G300E | 0 | 0
1572 | Story6 | C53 | 32 MPa RC Column (72.5 cm x 72.5 cm) | Column | 32MPa | Concrete Rectangular | 725 | 725 | 5256.3 | 3050 | 1.6 | 3922.09 | G300E | 58052683.33 | 455.5 | G300E | 0 | 0
1573 | Story6 | C54 | 32 MPa RC Column (72.5 cm x 72.5 cm) | Column | 32MPa | Concrete Rectangular | 725 | 725 | 5256.3 | 3050 | 1.6 | 3922.09 | G300E | 100541216.67 | 788.88 | G300E | 0 | 0
1574 | Story6 | C55 | 32 MPa RC Column (72.5 cm x 72.5 cm) | Column | 32MPa | Concrete Rectangular | 725 | 725 | 5256.3 | 3050 | 1.6 | 3922.09 | G300E | 101446050 | 795.98 | G300E | 0 | 0
1575 | Story6 | C56 | 32 MPa RC Column (72.5 cm x 72.5 cm) | Column | 32MPa | Concrete Rectangular | 725 | 725 | 5256.3 | 3050 | 1.6 | 3922.09 | G300E | 16030800 | 125.78 | G300E | 0 | 0
1576 | Story6 | C57 | 32 MPa RC Column (72.5 cm x 72.5 cm) | Column | 32MPa | Concrete Rectangular | 725 | 725 | 5256.3 | 3050 | 1.6 | 3922.09 | G300E | 16030800 | 125.78 | G300E | 0 | 0
1577 | Story6 | C58 | 32 MPa RC Column (72.5 cm x 72.5 cm) | Column | 32MPa | Concrete Rectangular | 725 | 725 | 5256.3 | 3050 | 1.6 | 3922.09 | G300E | 16030800 | 125.78 | G300E | 0 | 0
1578 | Story6 | C59 | 32 MPa RC Column (72.5 cm x 72.5 cm) | Column | 32MPa | Concrete Rectangular | 725 | 725 | 5256.3 | 3050 | 1.6 | 3922.09 | G300E | 17426683.33 | 136.74 | G300E | 0 | 0
1579 | Story6 | C6 | 32 MPa RC Column (72.5 cm x 72.5 cm) | Column | 32MPa | Concrete Rectangular | 725 | 725 | 5256.3 | 3050 | 1.6 | 3922.09 | G300E | 17430750 | 136.77 | G300E | 0 | 0
1580 | Story6 | C60 | 32 MPa RC Column (72.5 cm x 72.5 cm) | Column | 32MPa | Concrete Rectangular | 725 | 725 | 5256.3 | 3050 | 1.6 | 3922.09 | G300E | 25554933.33 | 200.51 | G300E | 0 | 0
1581 | Story6 | C61 | 32 MPa RC Column (72.5 cm x 72.5 cm) | Column | 32MPa | Concrete Rectangular | 725 | 725 | 5256.3 | 3050 | 1.6 | 3922.09 | G300E | 25540700 | 200.4 | G300E | 0 | 0
1582 | Story6 | C62 | 32 MPa RC Column (72.5 cm x 72.5 cm) | Column | 32MPa | Concrete Rectangular | 725 | 725 | 5256.3 | 3050 | 1.6 | 3922.09 | G300E | 17383983.33 | 136.4 | G300E | 0 | 0
1583 | Story6 | C63 | 32 MPa RC Column (72.5 cm x 72.5 cm) | Column | 32MPa | Concrete Rectangular | 725 | 725 | 5256.3 | 3050 | 1.6 | 3922.09 | G300E | 16030800 | 125.78 | G300E | 0 | 0
1584 | Story6 | C64 | 32 MPa RC Column (72.5 cm x 72.5 cm) | Column | 32MPa | Concrete Rectangular | 725 | 725 | 5256.3 | 3050 | 1.6 | 3922.09 | G300E | 16030800 | 125.78 | G300E | 0 | 0
1585 | Story6 | C7 | 32 MPa RC Column (72.5 cm x 72.5 cm) | Column | 32MPa | Concrete Rectangular | 725 | 725 | 5256.3 | 3050 | 1.6 | 3922.09 | G300E | 16030800 | 125.78 | G300E | 0 | 0
1586 | Story6 | C8 | 32 MPa RC Column (72.5 cm x 72.5 cm) | Column | 32MPa | Concrete Rectangular | 725 | 725 | 5256.3 | 3050 | 1.6 | 3922.09 | G300E | 16030800 | 125.78 | G300E | 0 | 0
1587 | Story6 | C9 | 32 MPa RC Column (72.5 cm x 72.5 cm) | Column | 32MPa | Concrete Rectangular | 725 | 725 | 5256.3 | 3050 | 1.6 | 3922.09 | G300E | 16030800 | 125.78 | G300E | 0 | 0
1588 | Story7 | C1 | 32 MPa RC Column (67.5 cm x 67.5 cm) | Column | 32MPa | Concrete Rectangular | 675 | 675 | 4556.3 | 3025 | 1.38 | 3371.9 | G300E | 13781900 | 108.14 | G300E | 0 | 0
1589 | Story7 | C10 | 32 MPa RC Column (67.5 cm x 67.5 cm) | Column | 32MPa | Concrete Rectangular | 675 | 675 | 4556.3 | 3025 | 1.38 | 3371.9 | G300E | 108048966.67 | 847.79 | G300E | 0 | 0
1590 | Story7 | C11 | 32 MPa RC Column (67.5 cm x 67.5 cm) | Column | 32MPa | Concrete Rectangular | 675 | 675 | 4556.3 | 3025 | 1.38 | 3371.9 | G300E | 107898725 | 846.61 | G300E | 0 | 0
1591 | Story7 | C12 | 32 MPa RC Column (67.5 cm x 67.5 cm) | Column | 32MPa | Concrete Rectangular | 675 | 675 | 4556.3 | 3025 | 1.38 | 3371.9 | G300E | 65122200 | 510.97 | G300E | 0 | 0
1592 | Story7 | C13 | 32 MPa RC Column (67.5 cm x 67.5 cm) | Column | 32MPa | Concrete Rectangular | 675 | 675 | 4556.3 | 3025 | 1.38 | 3371.9 | G300E | 65122200 | 510.97 | G300E | 0 | 0
1593 | Story7 | C14 | 32 MPa RC Column (67.5 cm x 67.5 cm) | Column | 32MPa | Concrete Rectangular | 675 | 675 | 4556.3 | 3025 | 1.38 | 3371.9 | G300E | 107897716.67 | 846.61 | G300E | 0 | 0
1594 | Story7 | C15 | 32 MPa RC Column (67.5 cm x 67.5 cm) | Column | 32MPa | Concrete Rectangular | 675 | 675 | 4556.3 | 3025 | 1.38 | 3371.9 | G300E | 108045941.67 | 847.77 | G300E | 0 | 0
1595 | Story7 | C16 | 32 MPa RC Column (67.5 cm x 67.5 cm) | Column | 32MPa | Concrete Rectangular | 675 | 675 | 4556.3 | 3025 | 1.38 | 3371.9 | G300E | 23850108.33 | 187.14 | G300E | 0 | 0
1596 | Story7 | C17 | 32 MPa RC Column (67.5 cm x 67.5 cm) | Column | 32MPa | Concrete Rectangular | 675 | 675 | 4556.3 | 3025 | 1.38 | 3371.9 | G300E | 30943733.33 | 242.8 | G300E | 0 | 0
1597 | Story7 | C18 | 32 MPa RC Column (67.5 cm x 67.5 cm) | Column | 32MPa | Concrete Rectangular | 675 | 675 | 4556.3 | 3025 | 1.38 | 3371.9 | G300E | 107898725 | 846.61 | G300E | 0 | 0
1598 | Story7 | C19 | 32 MPa RC Column (67.5 cm x 67.5 cm) | Column | 32MPa | Concrete Rectangular | 675 | 675 | 4556.3 | 3025 | 1.38 | 3371.9 | G300E | 104446191.67 | 819.52 | G300E | 0 | 0
1599 | Story7 | C2 | 32 MPa RC Column (67.5 cm x 67.5 cm) | Column | 32MPa | Concrete Rectangular | 675 | 675 | 4556.3 | 3025 | 1.38 | 3371.9 | G300E | 23854141.67 | 187.17 | G300E | 0 | 0
1600 | Story7 | C20 | 32 MPa RC Column (67.5 cm x 67.5 cm) | Column | 32MPa | Concrete Rectangular | 675 | 675 | 4556.3 | 3025 | 1.38 | 3371.9 | G300E | 54881566.67 | 430.62 | G300E | 0 | 0
1601 | Story7 | C21 | 32 MPa RC Column (67.5 cm x 67.5 cm) | Column | 32MPa | Concrete Rectangular | 675 | 675 | 4556.3 | 3025 | 1.38 | 3371.9 | G300E | 54878541.67 | 430.6 | G300E | 0 | 0
1602 | Story7 | C22 | 32 MPa RC Column (67.5 cm x 67.5 cm) | Column | 32MPa | Concrete Rectangular | 675 | 675 | 4556.3 | 3025 | 1.38 | 3371.9 | G300E | 104445183.33 | 819.52 | G300E | 0 | 0
1603 | Story7 | C23 | 32 MPa RC Column (67.5 cm x 67.5 cm) | Column | 32MPa | Concrete Rectangular | 675 | 675 | 4556.3 | 3025 | 1.38 | 3371.9 | G300E | 107897716.67 | 846.61 | G300E | 0 | 0
1604 | Story7 | C24 | 32 MPa RC Column (67.5 cm x 67.5 cm) | Column | 32MPa | Concrete Rectangular | 675 | 675 | 4556.3 | 3025 | 1.38 | 3371.9 | G300E | 30937683.33 | 242.75 | G300E | 0 | 0
1605 | Story7 | C25 | 32 MPa RC Column (67.5 cm x 67.5 cm) | Column | 32MPa | Concrete Rectangular | 675 | 675 | 4556.3 | 3025 | 1.38 | 3371.9 | G300E | 39028550 | 306.23 | G300E | 0 | 0
1606 | Story7 | C26 | 32 MPa RC Column (67.5 cm x 67.5 cm) | Column | 32MPa | Concrete Rectangular | 675 | 675 | 4556.3 | 3025 | 1.38 | 3371.9 | G300E | 65123208.33 | 510.98 | G300E | 0 | 0
1607 | Story7 | C27 | 32 MPa RC Column (67.5 cm x 67.5 cm) | Column | 32MPa | Concrete Rectangular | 675 | 675 | 4556.3 | 3025 | 1.38 | 3371.9 | G300E | 54883583.33 | 430.64 | G300E | 0 | 0
1608 | Story7 | C3 | 32 MPa RC Column (67.5 cm x 67.5 cm) | Column | 32MPa | Concrete Rectangular | 675 | 675 | 4556.3 | 3025 | 1.38 | 3371.9 | G300E | 30943733.33 | 242.8 | G300E | 0 | 0
1609 | Story7 | C30 | 32 MPa RC Column (67.5 cm x 67.5 cm) | Column | 32MPa | Concrete Rectangular | 675 | 675 | 4556.3 | 3025 | 1.38 | 3371.9 | G300E | 54877533.33 | 430.59 | G300E | 0 | 0
1610 | Story7 | C31 | 32 MPa RC Column (67.5 cm x 67.5 cm) | Column | 32MPa | Concrete Rectangular | 675 | 675 | 4556.3 | 3025 | 1.38 | 3371.9 | G300E | 65116150 | 510.93 | G300E | 0 | 0
1611 | Story7 | C32 | 32 MPa RC Column (67.5 cm x 67.5 cm) | Column | 32MPa | Concrete Rectangular | 675 | 675 | 4556.3 | 3025 | 1.38 | 3371.9 | G300E | 39017458.33 | 306.15 | G300E | 0 | 0
1612 | Story7 | C33 | 32 MPa RC Column (67.5 cm x 67.5 cm) | Column | 32MPa | Concrete Rectangular | 675 | 675 | 4556.3 | 3025 | 1.38 | 3371.9 | G300E | 39028550 | 306.23 | G300E | 0 | 0
1613 | Story7 | C34 | 32 MPa RC Column (67.5 cm x 67.5 cm) | Column | 32MPa | Concrete Rectangular | 675 | 675 | 4556.3 | 3025 | 1.38 | 3371.9 | G300E | 65125225 | 511 | G300E | 0 | 0
1614 | Story7 | C35 | 32 MPa RC Column (67.5 cm x 67.5 cm) | Column | 32MPa | Concrete Rectangular | 675 | 675 | 4556.3 | 3025 | 1.38 | 3371.9 | G300E | 54884591.67 | 430.64 | G300E | 0 | 0
1615 | Story7 | C38 | 32 MPa RC Column (67.5 cm x 67.5 cm) | Column | 32MPa | Concrete Rectangular | 675 | 675 | 4556.3 | 3025 | 1.38 | 3371.9 | G300E | 54816025 | 430.11 | G300E | 0 | 0
1616 | Story7 | C39 | 32 MPa RC Column (67.5 cm x 67.5 cm) | Column | 32MPa | Concrete Rectangular | 675 | 675 | 4556.3 | 3025 | 1.38 | 3371.9 | G300E | 65076825 | 510.62 | G300E | 0 | 0
1617 | Story7 | C4 | 32 MPa RC Column (67.5 cm x 67.5 cm) | Column | 32MPa | Concrete Rectangular | 675 | 675 | 4556.3 | 3025 | 1.38 | 3371.9 | G300E | 39028550 | 306.23 | G300E | 0 | 0
1618 | Story7 | C40 | 32 MPa RC Column (67.5 cm x 67.5 cm) | Column | 32MPa | Concrete Rectangular | 675 | 675 | 4556.3 | 3025 | 1.38 | 3371.9 | G300E | 39003341.67 | 306.03 | G300E | 0 | 0
1619 | Story7 | C41 | 32 MPa RC Column (67.5 cm x 67.5 cm) | Column | 32MPa | Concrete Rectangular | 675 | 675 | 4556.3 | 3025 | 1.38 | 3371.9 | G300E | 30941716.67 | 242.78 | G300E | 0 | 0
1620 | Story7 | C42 | 32 MPa RC Column (67.5 cm x 67.5 cm) | Column | 32MPa | Concrete Rectangular | 675 | 675 | 4556.3 | 3025 | 1.38 | 3371.9 | G300E | 107898725 | 846.61 | G300E | 0 | 0
1621 | Story7 | C43 | 32 MPa RC Column (67.5 cm x 67.5 cm) | Column | 32MPa | Concrete Rectangular | 675 | 675 | 4556.3 | 3025 | 1.38 | 3371.9 | G300E | 104447200 | 819.53 | G300E | 0 | 0
1622 | Story7 | C44 | 32 MPa RC Column (67.5 cm x 67.5 cm) | Column | 32MPa | Concrete Rectangular | 675 | 675 | 4556.3 | 3025 | 1.38 | 3371.9 | G300E | 54875516.67 | 430.57 | G300E | 0 | 0
1623 | Story7 | C45 | 32 MPa RC Column (67.5 cm x 67.5 cm) | Column | 32MPa | Concrete Rectangular | 675 | 675 | 4556.3 | 3025 | 1.38 | 3371.9 | G300E | 54803925 | 430.01 | G300E | 0 | 0
1624 | Story7 | C46 | 32 MPa RC Column (67.5 cm x 67.5 cm) | Column | 32MPa | Concrete Rectangular | 675 | 675 | 4556.3 | 3025 | 1.38 | 3371.9 | G300E | 104792050 | 822.24 | G300E | 0 | 0
1625 | Story7 | C47 | 32 MPa RC Column (67.5 cm x 67.5 cm) | Column | 32MPa | Concrete Rectangular | 675 | 675 | 4556.3 | 3025 | 1.38 | 3371.9 | G300E | 107783775 | 845.71 | G300E | 0 | 0
1626 | Story7 | C48 | 32 MPa RC Column (67.5 cm x 67.5 cm) | Column | 32MPa | Concrete Rectangular | 675 | 675 | 4556.3 | 3025 | 1.38 | 3371.9 | G300E | 30898358.33 | 242.44 | G300E | 0 | 0
1627 | Story7 | C49 | 32 MPa RC Column (67.5 cm x 67.5 cm) | Column | 32MPa | Concrete Rectangular | 675 | 675 | 4556.3 | 3025 | 1.38 | 3371.9 | G300E | 23852125 | 187.15 | G300E | 0 | 0
1628 | Story7 | C5 | 32 MPa RC Column (67.5 cm x 67.5 cm) | Column | 32MPa | Concrete Rectangular | 675 | 675 | 4556.3 | 3025 | 1.38 | 3371.9 | G300E | 39027541.67 | 306.22 | G300E | 0 | 0
1629 | Story7 | C50 | 32 MPa RC Column (67.5 cm x 67.5 cm) | Column | 32MPa | Concrete Rectangular | 675 | 675 | 4556.3 | 3025 | 1.38 | 3371.9 | G300E | 108045941.67 | 847.77 | G300E | 0 | 0
1630 | Story7 | C51 | 32 MPa RC Column (67.5 cm x 67.5 cm) | Column | 32MPa | Concrete Rectangular | 675 | 675 | 4556.3 | 3025 | 1.38 | 3371.9 | G300E | 107897716.67 | 846.61 | G300E | 0 | 0
1631 | Story7 | C52 | 32 MPa RC Column (67.5 cm x 67.5 cm) | Column | 32MPa | Concrete Rectangular | 675 | 675 | 4556.3 | 3025 | 1.38 | 3371.9 | G300E | 65114133.33 | 510.91 | G300E | 0 | 0
1632 | Story7 | C53 | 32 MPa RC Column (67.5 cm x 67.5 cm) | Column | 32MPa | Concrete Rectangular | 675 | 675 | 4556.3 | 3025 | 1.38 | 3371.9 | G300E | 65071783.33 | 510.58 | G300E | 0 | 0
1633 | Story7 | C54 | 32 MPa RC Column (67.5 cm x 67.5 cm) | Column | 32MPa | Concrete Rectangular | 675 | 675 | 4556.3 | 3025 | 1.38 | 3371.9 | G300E | 107776716.67 | 845.66 | G300E | 0 | 0
1634 | Story7 | C55 | 32 MPa RC Column (67.5 cm x 67.5 cm) | Column | 32MPa | Concrete Rectangular | 675 | 675 | 4556.3 | 3025 | 1.38 | 3371.9 | G300E | 108376675 | 850.36 | G300E | 0 | 0
1635 | Story7 | C56 | 32 MPa RC Column (67.5 cm x 67.5 cm) | Column | 32MPa | Concrete Rectangular | 675 | 675 | 4556.3 | 3025 | 1.38 | 3371.9 | G300E | 23792633.33 | 186.69 | G300E | 0 | 0
1636 | Story7 | C57 | 32 MPa RC Column (67.5 cm x 67.5 cm) | Column | 32MPa | Concrete Rectangular | 675 | 675 | 4556.3 | 3025 | 1.38 | 3371.9 | G300E | 13781900 | 108.14 | G300E | 0 | 0
1637 | Story7 | C58 | 32 MPa RC Column (67.5 cm x 67.5 cm) | Column | 32MPa | Concrete Rectangular | 675 | 675 | 4556.3 | 3025 | 1.38 | 3371.9 | G300E | 23850108.33 | 187.14 | G300E | 0 | 0
1638 | Story7 | C59 | 32 MPa RC Column (67.5 cm x 67.5 cm) | Column | 32MPa | Concrete Rectangular | 675 | 675 | 4556.3 | 3025 | 1.38 | 3371.9 | G300E | 30937683.33 | 242.75 | G300E | 0 | 0
1639 | Story7 | C6 | 32 MPa RC Column (67.5 cm x 67.5 cm) | Column | 32MPa | Concrete Rectangular | 675 | 675 | 4556.3 | 3025 | 1.38 | 3371.9 | G300E | 30941716.67 | 242.78 | G300E | 0 | 0
1640 | Story7 | C60 | 32 MPa RC Column (67.5 cm x 67.5 cm) | Column | 32MPa | Concrete Rectangular | 675 | 675 | 4556.3 | 3025 | 1.38 | 3371.9 | G300E | 39017458.33 | 306.15 | G300E | 0 | 0
1641 | Story7 | C61 | 32 MPa RC Column (67.5 cm x 67.5 cm) | Column | 32MPa | Concrete Rectangular | 675 | 675 | 4556.3 | 3025 | 1.38 | 3371.9 | G300E | 39002333.33 | 306.03 | G300E | 0 | 0
1642 | Story7 | C62 | 32 MPa RC Column (67.5 cm x 67.5 cm) | Column | 32MPa | Concrete Rectangular | 675 | 675 | 4556.3 | 3025 | 1.38 | 3371.9 | G300E | 30897350 | 242.43 | G300E | 0 | 0
1643 | Story7 | C63 | 32 MPa RC Column (67.5 cm x 67.5 cm) | Column | 32MPa | Concrete Rectangular | 675 | 675 | 4556.3 | 3025 | 1.38 | 3371.9 | G300E | 23790616.67 | 186.67 | G300E | 0 | 0
1644 | Story7 | C64 | 32 MPa RC Column (67.5 cm x 67.5 cm) | Column | 32MPa | Concrete Rectangular | 675 | 675 | 4556.3 | 3025 | 1.38 | 3371.9 | G300E | 13781900 | 108.14 | G300E | 0 | 0
1645 | Story7 | C7 | 32 MPa RC Column (67.5 cm x 67.5 cm) | Column | 32MPa | Concrete Rectangular | 675 | 675 | 4556.3 | 3025 | 1.38 | 3371.9 | G300E | 23852125 | 187.15 | G300E | 0 | 0
1646 | Story7 | C8 | 32 MPa RC Column (67.5 cm x 67.5 cm) | Column | 32MPa | Concrete Rectangular | 675 | 675 | 4556.3 | 3025 | 1.38 | 3371.9 | G300E | 13781900 | 108.14 | G300E | 0 | 0
1647 | Story7 | C9 | 32 MPa RC Column (67.5 cm x 67.5 cm) | Column | 32MPa | Concrete Rectangular | 675 | 675 | 4556.3 | 3025 | 1.38 | 3371.9 | G300E | 23854141.67 | 187.17 | G300E | 0 | 0
1648 | Story8 | C1 | 32 MPa RC Column (67.5 cm x 67.5 cm) | Column | 32MPa | Concrete Rectangular | 675 | 675 | 4556.3 | 3025 | 1.38 | 3371.9 | G300E | 13781900 | 108.14 | G300E | 0 | 0
1649 | Story8 | C10 | 32 MPa RC Column (67.5 cm x 67.5 cm) | Column | 32MPa | Concrete Rectangular | 675 | 675 | 4556.3 | 3025 | 1.38 | 3371.9 | G300E | 95484125 | 749.2 | G300E | 0 | 0
1650 | Story8 | C11 | 32 MPa RC Column (67.5 cm x 67.5 cm) | Column | 32MPa | Concrete Rectangular | 675 | 675 | 4556.3 | 3025 | 1.38 | 3371.9 | G300E | 95368166.67 | 748.29 | G300E | 0 | 0
1651 | Story8 | C12 | 32 MPa RC Column (67.5 cm x 67.5 cm) | Column | 32MPa | Concrete Rectangular | 675 | 675 | 4556.3 | 3025 | 1.38 | 3371.9 | G300E | 51516758.33 | 404.22 | G300E | 0 | 0
1652 | Story8 | C13 | 32 MPa RC Column (67.5 cm x 67.5 cm) | Column | 32MPa | Concrete Rectangular | 675 | 675 | 4556.3 | 3025 | 1.38 | 3371.9 | G300E | 51515750 | 404.21 | G300E | 0 | 0
1653 | Story8 | C14 | 32 MPa RC Column (67.5 cm x 67.5 cm) | Column | 32MPa | Concrete Rectangular | 675 | 675 | 4556.3 | 3025 | 1.38 | 3371.9 | G300E | 95367158.33 | 748.29 | G300E | 0 | 0
1654 | Story8 | C15 | 32 MPa RC Column (67.5 cm x 67.5 cm) | Column | 32MPa | Concrete Rectangular | 675 | 675 | 4556.3 | 3025 | 1.38 | 3371.9 | G300E | 95484125 | 749.2 | G300E | 0 | 0
1655 | Story8 | C16 | 32 MPa RC Column (67.5 cm x 67.5 cm) | Column | 32MPa | Concrete Rectangular | 675 | 675 | 4556.3 | 3025 | 1.38 | 3371.9 | G300E | 15811675 | 124.06 | G300E | 0 | 0
1656 | Story8 | C17 | 32 MPa RC Column (67.5 cm x 67.5 cm) | Column | 32MPa | Concrete Rectangular | 675 | 675 | 4556.3 | 3025 | 1.38 | 3371.9 | G300E | 22758083.33 | 178.57 | G300E | 0 | 0
1657 | Story8 | C18 | 32 MPa RC Column (67.5 cm x 67.5 cm) | Column | 32MPa | Concrete Rectangular | 675 | 675 | 4556.3 | 3025 | 1.38 | 3371.9 | G300E | 95369175 | 748.3 | G300E | 0 | 0
1658 | Story8 | C19 | 32 MPa RC Column (67.5 cm x 67.5 cm) | Column | 32MPa | Concrete Rectangular | 675 | 675 | 4556.3 | 3025 | 1.38 | 3371.9 | G300E | 91602041.67 | 718.74 | G300E | 0 | 0
1659 | Story8 | C2 | 32 MPa RC Column (67.5 cm x 67.5 cm) | Column | 32MPa | Concrete Rectangular | 675 | 675 | 4556.3 | 3025 | 1.38 | 3371.9 | G300E | 15815708.33 | 124.1 | G300E | 0 | 0
1660 | Story8 | C20 | 32 MPa RC Column (67.5 cm x 67.5 cm) | Column | 32MPa | Concrete Rectangular | 675 | 675 | 4556.3 | 3025 | 1.38 | 3371.9 | G300E | 41366875 | 324.58 | G300E | 0 | 0
1661 | Story8 | C21 | 32 MPa RC Column (67.5 cm x 67.5 cm) | Column | 32MPa | Concrete Rectangular | 675 | 675 | 4556.3 | 3025 | 1.38 | 3371.9 | G300E | 41363850 | 324.56 | G300E | 0 | 0
1662 | Story8 | C22 | 32 MPa RC Column (67.5 cm x 67.5 cm) | Column | 32MPa | Concrete Rectangular | 675 | 675 | 4556.3 | 3025 | 1.38 | 3371.9 | G300E | 91600025 | 718.73 | G300E | 0 | 0
1663 | Story8 | C23 | 32 MPa RC Column (67.5 cm x 67.5 cm) | Column | 32MPa | Concrete Rectangular | 675 | 675 | 4556.3 | 3025 | 1.38 | 3371.9 | G300E | 95367158.33 | 748.29 | G300E | 0 | 0
1664 | Story8 | C24 | 32 MPa RC Column (67.5 cm x 67.5 cm) | Column | 32MPa | Concrete Rectangular | 675 | 675 | 4556.3 | 3025 | 1.38 | 3371.9 | G300E | 22752033.33 | 178.52 | G300E | 0 | 0
1665 | Story8 | C25 | 32 MPa RC Column (67.5 cm x 67.5 cm) | Column | 32MPa | Concrete Rectangular | 675 | 675 | 4556.3 | 3025 | 1.38 | 3371.9 | G300E | 31402525 | 246.4 | G300E | 0 | 0
1666 | Story8 | C26 | 32 MPa RC Column (67.5 cm x 67.5 cm) | Column | 32MPa | Concrete Rectangular | 675 | 675 | 4556.3 | 3025 | 1.38 | 3371.9 | G300E | 51516758.33 | 404.22 | G300E | 0 | 0
1667 | Story8 | C27 | 32 MPa RC Column (67.5 cm x 67.5 cm) | Column | 32MPa | Concrete Rectangular | 675 | 675 | 4556.3 | 3025 | 1.38 | 3371.9 | G300E | 41366875 | 324.58 | G300E | 0 | 0
1668 | Story8 | C3 | 32 MPa RC Column (67.5 cm x 67.5 cm) | Column | 32MPa | Concrete Rectangular | 675 | 675 | 4556.3 | 3025 | 1.38 | 3371.9 | G300E | 22758083.33 | 178.57 | G300E | 0 | 0
1669 | Story8 | C30 | 32 MPa RC Column (67.5 cm x 67.5 cm) | Column | 32MPa | Concrete Rectangular | 675 | 675 | 4556.3 | 3025 | 1.38 | 3371.9 | G300E | 41361833.33 | 324.54 | G300E | 0 | 0
1670 | Story8 | C31 | 32 MPa RC Column (67.5 cm x 67.5 cm) | Column | 32MPa | Concrete Rectangular | 675 | 675 | 4556.3 | 3025 | 1.38 | 3371.9 | G300E | 51509700 | 404.16 | G300E | 0 | 0
1671 | Story8 | C32 | 32 MPa RC Column (67.5 cm x 67.5 cm) | Column | 32MPa | Concrete Rectangular | 675 | 675 | 4556.3 | 3025 | 1.38 | 3371.9 | G300E | 31391433.33 | 246.31 | G300E | 0 | 0
1672 | Story8 | C33 | 32 MPa RC Column (67.5 cm x 67.5 cm) | Column | 32MPa | Concrete Rectangular | 675 | 675 | 4556.3 | 3025 | 1.38 | 3371.9 | G300E | 31402525 | 246.4 | G300E | 0 | 0
1673 | Story8 | C34 | 32 MPa RC Column (67.5 cm x 67.5 cm) | Column | 32MPa | Concrete Rectangular | 675 | 675 | 4556.3 | 3025 | 1.38 | 3371.9 | G300E | 51518775 | 404.24 | G300E | 0 | 0
1674 | Story8 | C35 | 32 MPa RC Column (67.5 cm x 67.5 cm) | Column | 32MPa | Concrete Rectangular | 675 | 675 | 4556.3 | 3025 | 1.38 | 3371.9 | G300E | 41369900 | 324.6 | G300E | 0 | 0
1675 | Story8 | C38 | 32 MPa RC Column (67.5 cm x 67.5 cm) | Column | 32MPa | Concrete Rectangular | 675 | 675 | 4556.3 | 3025 | 1.38 | 3371.9 | G300E | 41318475 | 324.2 | G300E | 0 | 0
1676 | Story8 | C39 | 32 MPa RC Column (67.5 cm x 67.5 cm) | Column | 32MPa | Concrete Rectangular | 675 | 675 | 4556.3 | 3025 | 1.38 | 3371.9 | G300E | 51474408.33 | 403.89 | G300E | 0 | 0
1677 | Story8 | C4 | 32 MPa RC Column (67.5 cm x 67.5 cm) | Column | 32MPa | Concrete Rectangular | 675 | 675 | 4556.3 | 3025 | 1.38 | 3371.9 | G300E | 31401516.67 | 246.39 | G300E | 0 | 0
1678 | Story8 | C40 | 32 MPa RC Column (67.5 cm x 67.5 cm) | Column | 32MPa | Concrete Rectangular | 675 | 675 | 4556.3 | 3025 | 1.38 | 3371.9 | G300E | 31374291.67 | 246.17 | G300E | 0 | 0
1679 | Story8 | C41 | 32 MPa RC Column (67.5 cm x 67.5 cm) | Column | 32MPa | Concrete Rectangular | 675 | 675 | 4556.3 | 3025 | 1.38 | 3371.9 | G300E | 22757075 | 178.56 | G300E | 0 | 0
1680 | Story8 | C42 | 32 MPa RC Column (67.5 cm x 67.5 cm) | Column | 32MPa | Concrete Rectangular | 675 | 675 | 4556.3 | 3025 | 1.38 | 3371.9 | G300E | 95369175 | 748.3 | G300E | 0 | 0
1681 | Story8 | C43 | 32 MPa RC Column (67.5 cm x 67.5 cm) | Column | 32MPa | Concrete Rectangular | 675 | 675 | 4556.3 | 3025 | 1.38 | 3371.9 | G300E | 91603050 | 718.75 | G300E | 0 | 0
1682 | Story8 | C44 | 32 MPa RC Column (67.5 cm x 67.5 cm) | Column | 32MPa | Concrete Rectangular | 675 | 675 | 4556.3 | 3025 | 1.38 | 3371.9 | G300E | 41360825 | 324.53 | G300E | 0 | 0
1683 | Story8 | C45 | 32 MPa RC Column (67.5 cm x 67.5 cm) | Column | 32MPa | Concrete Rectangular | 675 | 675 | 4556.3 | 3025 | 1.38 | 3371.9 | G300E | 41308391.67 | 324.12 | G300E | 0 | 0
1684 | Story8 | C46 | 32 MPa RC Column (67.5 cm x 67.5 cm) | Column | 32MPa | Concrete Rectangular | 675 | 675 | 4556.3 | 3025 | 1.38 | 3371.9 | G300E | 91950925 | 721.48 | G300E | 0 | 0
1685 | Story8 | C47 | 32 MPa RC Column (67.5 cm x 67.5 cm) | Column | 32MPa | Concrete Rectangular | 675 | 675 | 4556.3 | 3025 | 1.38 | 3371.9 | G300E | 95257250 | 747.42 | G300E | 0 | 0
1686 | Story8 | C48 | 32 MPa RC Column (67.5 cm x 67.5 cm) | Column | 32MPa | Concrete Rectangular | 675 | 675 | 4556.3 | 3025 | 1.38 | 3371.9 | G300E | 22716741.67 | 178.24 | G300E | 0 | 0
1687 | Story8 | C49 | 32 MPa RC Column (67.5 cm x 67.5 cm) | Column | 32MPa | Concrete Rectangular | 675 | 675 | 4556.3 | 3025 | 1.38 | 3371.9 | G300E | 15812683.33 | 124.07 | G300E | 0 | 0
1688 | Story8 | C5 | 32 MPa RC Column (67.5 cm x 67.5 cm) | Column | 32MPa | Concrete Rectangular | 675 | 675 | 4556.3 | 3025 | 1.38 | 3371.9 | G300E | 31400508.33 | 246.38 | G300E | 0 | 0
1689 | Story8 | C50 | 32 MPa RC Column (67.5 cm x 67.5 cm) | Column | 32MPa | Concrete Rectangular | 675 | 675 | 4556.3 | 3025 | 1.38 | 3371.9 | G300E | 95484125 | 749.2 | G300E | 0 | 0
1690 | Story8 | C51 | 32 MPa RC Column (67.5 cm x 67.5 cm) | Column | 32MPa | Concrete Rectangular | 675 | 675 | 4556.3 | 3025 | 1.38 | 3371.9 | G300E | 95367158.33 | 748.29 | G300E | 0 | 0
1691 | Story8 | C52 | 32 MPa RC Column (67.5 cm x 67.5 cm) | Column | 32MPa | Concrete Rectangular | 675 | 675 | 4556.3 | 3025 | 1.38 | 3371.9 | G300E | 51509700 | 404.16 | G300E | 0 | 0
1692 | Story8 | C53 | 32 MPa RC Column (67.5 cm x 67.5 cm) | Column | 32MPa | Concrete Rectangular | 675 | 675 | 4556.3 | 3025 | 1.38 | 3371.9 | G300E | 51470375 | 403.86 | G300E | 0 | 0
1693 | Story8 | C54 | 32 MPa RC Column (67.5 cm x 67.5 cm) | Column | 32MPa | Concrete Rectangular | 675 | 675 | 4556.3 | 3025 | 1.38 | 3371.9 | G300E | 95250191.67 | 747.37 | G300E | 0 | 0
1694 | Story8 | C55 | 32 MPa RC Column (67.5 cm x 67.5 cm) | Column | 32MPa | Concrete Rectangular | 675 | 675 | 4556.3 | 3025 | 1.38 | 3371.9 | G300E | 95815866.67 | 751.81 | G300E | 0 | 0
1695 | Story8 | C56 | 32 MPa RC Column (67.5 cm x 67.5 cm) | Column | 32MPa | Concrete Rectangular | 675 | 675 | 4556.3 | 3025 | 1.38 | 3371.9 | G300E | 15769325 | 123.73 | G300E | 0 | 0
1696 | Story8 | C57 | 32 MPa RC Column (67.5 cm x 67.5 cm) | Column | 32MPa | Concrete Rectangular | 675 | 675 | 4556.3 | 3025 | 1.38 | 3371.9 | G300E | 13781900 | 108.14 | G300E | 0 | 0
1697 | Story8 | C58 | 32 MPa RC Column (67.5 cm x 67.5 cm) | Column | 32MPa | Concrete Rectangular | 675 | 675 | 4556.3 | 3025 | 1.38 | 3371.9 | G300E | 15811675 | 124.06 | G300E | 0 | 0
1698 | Story8 | C59 | 32 MPa RC Column (67.5 cm x 67.5 cm) | Column | 32MPa | Concrete Rectangular | 675 | 675 | 4556.3 | 3025 | 1.38 | 3371.9 | G300E | 22752033.33 | 178.52 | G300E | 0 | 0
1699 | Story8 | C6 | 32 MPa RC Column (67.5 cm x 67.5 cm) | Column | 32MPa | Concrete Rectangular | 675 | 675 | 4556.3 | 3025 | 1.38 | 3371.9 | G300E | 22756066.67 | 178.55 | G300E | 0 | 0
1700 | Story8 | C60 | 32 MPa RC Column (67.5 cm x 67.5 cm) | Column | 32MPa | Concrete Rectangular | 675 | 675 | 4556.3 | 3025 | 1.38 | 3371.9 | G300E | 31389416.67 | 246.29 | G300E | 0 | 0
1701 | Story8 | C61 | 32 MPa RC Column (67.5 cm x 67.5 cm) | Column | 32MPa | Concrete Rectangular | 675 | 675 | 4556.3 | 3025 | 1.38 | 3371.9 | G300E | 31373283.33 | 246.17 | G300E | 0 | 0
1702 | Story8 | C62 | 32 MPa RC Column (67.5 cm x 67.5 cm) | Column | 32MPa | Concrete Rectangular | 675 | 675 | 4556.3 | 3025 | 1.38 | 3371.9 | G300E | 22715733.33 | 178.24 | G300E | 0 | 0
1703 | Story8 | C63 | 32 MPa RC Column (67.5 cm x 67.5 cm) | Column | 32MPa | Concrete Rectangular | 675 | 675 | 4556.3 | 3025 | 1.38 | 3371.9 | G300E | 15768316.67 | 123.72 | G300E | 0 | 0
1704 | Story8 | C64 | 32 MPa RC Column (67.5 cm x 67.5 cm) | Column | 32MPa | Concrete Rectangular | 675 | 675 | 4556.3 | 3025 | 1.38 | 3371.9 | G300E | 13781900 | 108.14 | G300E | 0 | 0
1705 | Story8 | C7 | 32 MPa RC Column (67.5 cm x 67.5 cm) | Column | 32MPa | Concrete Rectangular | 675 | 675 | 4556.3 | 3025 | 1.38 | 3371.9 | G300E | 15812683.33 | 124.07 | G300E | 0 | 0
1706 | Story8 | C8 | 32 MPa RC Column (67.5 cm x 67.5 cm) | Column | 32MPa | Concrete Rectangular | 675 | 675 | 4556.3 | 3025 | 1.38 | 3371.9 | G300E | 13781900 | 108.14 | G300E | 0 | 0
1707 | Story8 | C9 | 32 MPa RC Column (67.5 cm x 67.5 cm) | Column | 32MPa | Concrete Rectangular | 675 | 675 | 4556.3 | 3025 | 1.38 | 3371.9 | G300E | 15815708.33 | 124.1 | G300E | 0 | 0
1708 | Story9 | C1 | 32 MPa RC Column (65 cm x 65 cm) | Column | 32MPa | Concrete Rectangular | 650 | 650 | 4225 | 3000 | 1.27 | 3100.92 | G300E | 12675000 | 99.45 | G300E | 0 | 0
1709 | Story9 | C10 | 32 MPa RC Column (65 cm x 65 cm) | Column | 32MPa | Concrete Rectangular | 650 | 650 | 4225 | 3000 | 1.27 | 3100.92 | G300E | 91785000 | 720.18 | G300E | 0 | 0
1710 | Story9 | C11 | 32 MPa RC Column (65 cm x 65 cm) | Column | 32MPa | Concrete Rectangular | 650 | 650 | 4225 | 3000 | 1.27 | 3100.92 | G300E | 91696000 | 719.48 | G300E | 0 | 0
1711 | Story9 | C12 | 32 MPa RC Column (65 cm x 65 cm) | Column | 32MPa | Concrete Rectangular | 650 | 650 | 4225 | 3000 | 1.27 | 3100.92 | G300E | 47504000 | 372.73 | G300E | 0 | 0
1712 | Story9 | C13 | 32 MPa RC Column (65 cm x 65 cm) | Column | 32MPa | Concrete Rectangular | 650 | 650 | 4225 | 3000 | 1.27 | 3100.92 | G300E | 47504000 | 372.73 | G300E | 0 | 0
1713 | Story9 | C14 | 32 MPa RC Column (65 cm x 65 cm) | Column | 32MPa | Concrete Rectangular | 650 | 650 | 4225 | 3000 | 1.27 | 3100.92 | G300E | 91696000 | 719.48 | G300E | 0 | 0
1714 | Story9 | C15 | 32 MPa RC Column (65 cm x 65 cm) | Column | 32MPa | Concrete Rectangular | 650 | 650 | 4225 | 3000 | 1.27 | 3100.92 | G300E | 91784000 | 720.17 | G300E | 0 | 0
1715 | Story9 | C16 | 32 MPa RC Column (65 cm x 65 cm) | Column | 32MPa | Concrete Rectangular | 650 | 650 | 4225 | 3000 | 1.27 | 3100.92 | G300E | 17634000 | 138.36 | G300E | 0 | 0
1716 | Story9 | C17 | 32 MPa RC Column (65 cm x 65 cm) | Column | 32MPa | Concrete Rectangular | 650 | 650 | 4225 | 3000 | 1.27 | 3100.92 | G300E | 24585000 | 192.9 | G300E | 0 | 0
1717 | Story9 | C18 | 32 MPa RC Column (65 cm x 65 cm) | Column | 32MPa | Concrete Rectangular | 650 | 650 | 4225 | 3000 | 1.27 | 3100.92 | G300E | 91696000 | 719.48 | G300E | 0 | 0
1718 | Story9 | C19 | 32 MPa RC Column (65 cm x 65 cm) | Column | 32MPa | Concrete Rectangular | 650 | 650 | 4225 | 3000 | 1.27 | 3100.92 | G300E | 88152000 | 691.67 | G300E | 0 | 0
1719 | Story9 | C2 | 32 MPa RC Column (65 cm x 65 cm) | Column | 32MPa | Concrete Rectangular | 650 | 650 | 4225 | 3000 | 1.27 | 3100.92 | G300E | 17638000 | 138.39 | G300E | 0 | 0
1720 | Story9 | C20 | 32 MPa RC Column (65 cm x 65 cm) | Column | 32MPa | Concrete Rectangular | 650 | 650 | 4225 | 3000 | 1.27 | 3100.92 | G300E | 38056000 | 298.6 | G300E | 0 | 0
1721 | Story9 | C21 | 32 MPa RC Column (65 cm x 65 cm) | Column | 32MPa | Concrete Rectangular | 650 | 650 | 4225 | 3000 | 1.27 | 3100.92 | G300E | 38054000 | 298.59 | G300E | 0 | 0
1722 | Story9 | C22 | 32 MPa RC Column (65 cm x 65 cm) | Column | 32MPa | Concrete Rectangular | 650 | 650 | 4225 | 3000 | 1.27 | 3100.92 | G300E | 88150000 | 691.66 | G300E | 0 | 0
1723 | Story9 | C23 | 32 MPa RC Column (65 cm x 65 cm) | Column | 32MPa | Concrete Rectangular | 650 | 650 | 4225 | 3000 | 1.27 | 3100.92 | G300E | 91694000 | 719.47 | G300E | 0 | 0
1724 | Story9 | C24 | 32 MPa RC Column (65 cm x 65 cm) | Column | 32MPa | Concrete Rectangular | 650 | 650 | 4225 | 3000 | 1.27 | 3100.92 | G300E | 24578000 | 192.85 | G300E | 0 | 0
1725 | Story9 | C25 | 32 MPa RC Column (65 cm x 65 cm) | Column | 32MPa | Concrete Rectangular | 650 | 650 | 4225 | 3000 | 1.27 | 3100.92 | G300E | 33453000 | 262.48 | G300E | 0 | 0
1726 | Story9 | C26 | 32 MPa RC Column (65 cm x 65 cm) | Column | 32MPa | Concrete Rectangular | 650 | 650 | 4225 | 3000 | 1.27 | 3100.92 | G300E | 47506000 | 372.75 | G300E | 0 | 0
1727 | Story9 | C27 | 32 MPa RC Column (65 cm x 65 cm) | Column | 32MPa | Concrete Rectangular | 650 | 650 | 4225 | 3000 | 1.27 | 3100.92 | G300E | 38057000 | 298.61 | G300E | 0 | 0
1728 | Story9 | C3 | 32 MPa RC Column (65 cm x 65 cm) | Column | 32MPa | Concrete Rectangular | 650 | 650 | 4225 | 3000 | 1.27 | 3100.92 | G300E | 24584000 | 192.9 | G300E | 0 | 0
1729 | Story9 | C30 | 32 MPa RC Column (65 cm x 65 cm) | Column | 32MPa | Concrete Rectangular | 650 | 650 | 4225 | 3000 | 1.27 | 3100.92 | G300E | 38051000 | 298.56 | G300E | 0 | 0
1730 | Story9 | C31 | 32 MPa RC Column (65 cm x 65 cm) | Column | 32MPa | Concrete Rectangular | 650 | 650 | 4225 | 3000 | 1.27 | 3100.92 | G300E | 47498000 | 372.69 | G300E | 0 | 0
1731 | Story9 | C32 | 32 MPa RC Column (65 cm x 65 cm) | Column | 32MPa | Concrete Rectangular | 650 | 650 | 4225 | 3000 | 1.27 | 3100.92 | G300E | 33441000 | 262.39 | G300E | 0 | 0
1732 | Story9 | C33 | 32 MPa RC Column (65 cm x 65 cm) | Column | 32MPa | Concrete Rectangular | 650 | 650 | 4225 | 3000 | 1.27 | 3100.92 | G300E | 33453000 | 262.48 | G300E | 0 | 0
1733 | Story9 | C34 | 32 MPa RC Column (65 cm x 65 cm) | Column | 32MPa | Concrete Rectangular | 650 | 650 | 4225 | 3000 | 1.27 | 3100.92 | G300E | 47507000 | 372.76 | G300E | 0 | 0
1734 | Story9 | C35 | 32 MPa RC Column (65 cm x 65 cm) | Column | 32MPa | Concrete Rectangular | 650 | 650 | 4225 | 3000 | 1.27 | 3100.92 | G300E | 38059000 | 298.63 | G300E | 0 | 0
1735 | Story9 | C38 | 32 MPa RC Column (65 cm x 65 cm) | Column | 32MPa | Concrete Rectangular | 650 | 650 | 4225 | 3000 | 1.27 | 3100.92 | G300E | 38026000 | 298.37 | G300E | 0 | 0
1736 | Story9 | C39 | 32 MPa RC Column (65 cm x 65 cm) | Column | 32MPa | Concrete Rectangular | 650 | 650 | 4225 | 3000 | 1.27 | 3100.92 | G300E | 47465000 | 372.43 | G300E | 0 | 0
1737 | Story9 | C4 | 32 MPa RC Column (65 cm x 65 cm) | Column | 32MPa | Concrete Rectangular | 650 | 650 | 4225 | 3000 | 1.27 | 3100.92 | G300E | 33453000 | 262.48 | G300E | 0 | 0
1738 | Story9 | C40 | 32 MPa RC Column (65 cm x 65 cm) | Column | 32MPa | Concrete Rectangular | 650 | 650 | 4225 | 3000 | 1.27 | 3100.92 | G300E | 33426000 | 262.27 | G300E | 0 | 0
1739 | Story9 | C41 | 32 MPa RC Column (65 cm x 65 cm) | Column | 32MPa | Concrete Rectangular | 650 | 650 | 4225 | 3000 | 1.27 | 3100.92 | G300E | 24584000 | 192.9 | G300E | 0 | 0
1740 | Story9 | C42 | 32 MPa RC Column (65 cm x 65 cm) | Column | 32MPa | Concrete Rectangular | 650 | 650 | 4225 | 3000 | 1.27 | 3100.92 | G300E | 91696000 | 719.48 | G300E | 0 | 0
1741 | Story9 | C43 | 32 MPa RC Column (65 cm x 65 cm) | Column | 32MPa | Concrete Rectangular | 650 | 650 | 4225 | 3000 | 1.27 | 3100.92 | G300E | 88153000 | 691.68 | G300E | 0 | 0
1742 | Story9 | C44 | 32 MPa RC Column (65 cm x 65 cm) | Column | 32MPa | Concrete Rectangular | 650 | 650 | 4225 | 3000 | 1.27 | 3100.92 | G300E | 38051000 | 298.56 | G300E | 0 | 0
1743 | Story9 | C45 | 32 MPa RC Column (65 cm x 65 cm) | Column | 32MPa | Concrete Rectangular | 650 | 650 | 4225 | 3000 | 1.27 | 3100.92 | G300E | 38017000 | 298.3 | G300E | 0 | 0
1744 | Story9 | C46 | 32 MPa RC Column (65 cm x 65 cm) | Column | 32MPa | Concrete Rectangular | 650 | 650 | 4225 | 3000 | 1.27 | 3100.92 | G300E | 88451000 | 694.02 | G300E | 0 | 0
1745 | Story9 | C47 | 32 MPa RC Column (65 cm x 65 cm) | Column | 32MPa | Concrete Rectangular | 650 | 650 | 4225 | 3000 | 1.27 | 3100.92 | G300E | 91605000 | 718.77 | G300E | 0 | 0
1746 | Story9 | C48 | 32 MPa RC Column (65 cm x 65 cm) | Column | 32MPa | Concrete Rectangular | 650 | 650 | 4225 | 3000 | 1.27 | 3100.92 | G300E | 24541000 | 192.56 | G300E | 0 | 0
1747 | Story9 | C49 | 32 MPa RC Column (65 cm x 65 cm) | Column | 32MPa | Concrete Rectangular | 650 | 650 | 4225 | 3000 | 1.27 | 3100.92 | G300E | 17635000 | 138.37 | G300E | 0 | 0
1748 | Story9 | C5 | 32 MPa RC Column (65 cm x 65 cm) | Column | 32MPa | Concrete Rectangular | 650 | 650 | 4225 | 3000 | 1.27 | 3100.92 | G300E | 33453000 | 262.48 | G300E | 0 | 0
1749 | Story9 | C50 | 32 MPa RC Column (65 cm x 65 cm) | Column | 32MPa | Concrete Rectangular | 650 | 650 | 4225 | 3000 | 1.27 | 3100.92 | G300E | 91784000 | 720.17 | G300E | 0 | 0
1750 | Story9 | C51 | 32 MPa RC Column (65 cm x 65 cm) | Column | 32MPa | Concrete Rectangular | 650 | 650 | 4225 | 3000 | 1.27 | 3100.92 | G300E | 91694000 | 719.47 | G300E | 0 | 0
1751 | Story9 | C52 | 32 MPa RC Column (65 cm x 65 cm) | Column | 32MPa | Concrete Rectangular | 650 | 650 | 4225 | 3000 | 1.27 | 3100.92 | G300E | 47498000 | 372.69 | G300E | 0 | 0
1752 | Story9 | C53 | 32 MPa RC Column (65 cm x 65 cm) | Column | 32MPa | Concrete Rectangular | 650 | 650 | 4225 | 3000 | 1.27 | 3100.92 | G300E | 47462000 | 372.4 | G300E | 0 | 0
1753 | Story9 | C54 | 32 MPa RC Column (65 cm x 65 cm) | Column | 32MPa | Concrete Rectangular | 650 | 650 | 4225 | 3000 | 1.27 | 3100.92 | G300E | 91599000 | 718.72 | G300E | 0 | 0
1754 | Story9 | C55 | 32 MPa RC Column (65 cm x 65 cm) | Column | 32MPa | Concrete Rectangular | 650 | 650 | 4225 | 3000 | 1.27 | 3100.92 | G300E | 92070000 | 722.42 | G300E | 0 | 0
1755 | Story9 | C56 | 32 MPa RC Column (65 cm x 65 cm) | Column | 32MPa | Concrete Rectangular | 650 | 650 | 4225 | 3000 | 1.27 | 3100.92 | G300E | 17613000 | 138.2 | G300E | 0 | 0
1756 | Story9 | C57 | 32 MPa RC Column (65 cm x 65 cm) | Column | 32MPa | Concrete Rectangular | 650 | 650 | 4225 | 3000 | 1.27 | 3100.92 | G300E | 12675000 | 99.45 | G300E | 0 | 0
1757 | Story9 | C58 | 32 MPa RC Column (65 cm x 65 cm) | Column | 32MPa | Concrete Rectangular | 650 | 650 | 4225 | 3000 | 1.27 | 3100.92 | G300E | 17634000 | 138.36 | G300E | 0 | 0
1758 | Story9 | C59 | 32 MPa RC Column (65 cm x 65 cm) | Column | 32MPa | Concrete Rectangular | 650 | 650 | 4225 | 3000 | 1.27 | 3100.92 | G300E | 24577000 | 192.84 | G300E | 0 | 0
1759 | Story9 | C6 | 32 MPa RC Column (65 cm x 65 cm) | Column | 32MPa | Concrete Rectangular | 650 | 650 | 4225 | 3000 | 1.27 | 3100.92 | G300E | 24583000 | 192.89 | G300E | 0 | 0
1760 | Story9 | C60 | 32 MPa RC Column (65 cm x 65 cm) | Column | 32MPa | Concrete Rectangular | 650 | 650 | 4225 | 3000 | 1.27 | 3100.92 | G300E | 33441000 | 262.39 | G300E | 0 | 0
1761 | Story9 | C61 | 32 MPa RC Column (65 cm x 65 cm) | Column | 32MPa | Concrete Rectangular | 650 | 650 | 4225 | 3000 | 1.27 | 3100.92 | G300E | 33426000 | 262.27 | G300E | 0 | 0
1762 | Story9 | C62 | 32 MPa RC Column (65 cm x 65 cm) | Column | 32MPa | Concrete Rectangular | 650 | 650 | 4225 | 3000 | 1.27 | 3100.92 | G300E | 24539000 | 192.54 | G300E | 0 | 0
1763 | Story9 | C63 | 32 MPa RC Column (65 cm x 65 cm) | Column | 32MPa | Concrete Rectangular | 650 | 650 | 4225 | 3000 | 1.27 | 3100.92 | G300E | 17613000 | 138.2 | G300E | 0 | 0
1764 | Story9 | C64 | 32 MPa RC Column (65 cm x 65 cm) | Column | 32MPa | Concrete Rectangular | 650 | 650 | 4225 | 3000 | 1.27 | 3100.92 | G300E | 12675000 | 99.45 | G300E | 0 | 0
1765 | Story9 | C7 | 32 MPa RC Column (65 cm x 65 cm) | Column | 32MPa | Concrete Rectangular | 650 | 650 | 4225 | 3000 | 1.27 | 3100.92 | G300E | 17635000 | 138.37 | G300E | 0 | 0
1766 | Story9 | C8 | 32 MPa RC Column (65 cm x 65 cm) | Column | 32MPa | Concrete Rectangular | 650 | 650 | 4225 | 3000 | 1.27 | 3100.92 | G300E | 12675000 | 99.45 | G300E | 0 | 0
1767 | Story9 | C9 | 32 MPa RC Column (65 cm x 65 cm) | Column | 32MPa | Concrete Rectangular | 650 | 650 | 4225 | 3000 | 1.27 | 3100.92 | G300E | 17638000 | 138.39 | G300E | 0 | 0

## Walls
| Story | Label | Section | Structural_Element_Type | Material | Width_(mm) | Depth_(mm) | Area_(cm^2) | Length_(mm) | Volume_(m^3) | Mass_(kg) | Long._Rebar_Material | Long._Rebar_Volume_(mm^3) | Long._Rebar_Mass_(kg) | Tran._Rebar_Material | Tran._Rebar_Volume_(mm^3) | Tran._Rebar_Mass_(kg)
0 | Story1 | P1 | RC Wall - 300 mm | Wall | 32MPa | 7200 | 300 | 21600 | 3500 | 7.56 | 18495.41 | G300E | 43470000 | 341.08 | G300E | 18900000 | 148.3
1 | Story1 | P2 | RC Wall - 300 mm | Wall | 32MPa | 7200 | 300 | 21600 | 3500 | 7.56 | 18495.41 | G300E | 43848000 | 344.05 | G300E | 61872552 | 485.48
2 | Story1 | P3 | RC Wall - 300 mm | Wall | 32MPa | 7200 | 300 | 21600 | 3500 | 7.56 | 18495.41 | G300E | 43848000 | 344.05 | G300E | 18900000 | 148.3
3 | Story1 | P4 | RC Wall - 300 mm | Wall | 32MPa | 7200 | 300 | 21600 | 3500 | 7.56 | 18495.41 | G300E | 43470000 | 341.08 | G300E | 61924464 | 485.88
4 | Story10 | P1 | RC Wall - 175 mm | Wall | 32MPa | 7200 | 175 | 12600 | 3500 | 4.41 | 10788.99 | G300E | 39249000 | 307.96 | G300E | 11025000 | 86.51
5 | Story10 | P2 | RC Wall - 175 mm | Wall | 32MPa | 7200 | 175 | 12600 | 3500 | 4.41 | 10788.99 | G300E | 39249000 | 307.96 | G300E | 16829316 | 132.05
6 | Story10 | P3 | RC Wall - 175 mm | Wall | 32MPa | 7200 | 175 | 12600 | 3500 | 4.41 | 10788.99 | G300E | 39249000 | 307.96 | G300E | 11025000 | 86.51
7 | Story10 | P4 | RC Wall - 175 mm | Wall | 32MPa | 7200 | 175 | 12600 | 3500 | 4.41 | 10788.99 | G300E | 39249000 | 307.96 | G300E | 16812936 | 131.92
8 | Story11 | P1 | RC Wall - 150 mm | Wall | 32MPa | 7200 | 150 | 10800 | 3500 | 3.78 | 9247.71 | G300E | 88452000 | 694.03 | G300E | 9450000 | 74.15
9 | Story11 | P2 | RC Wall - 150 mm | Wall | 32MPa | 7200 | 150 | 10800 | 3500 | 3.78 | 9247.71 | G300E | 88452000 | 694.03 | G300E | 17386740 | 136.42
10 | Story11 | P3 | RC Wall - 150 mm | Wall | 32MPa | 7200 | 150 | 10800 | 3500 | 3.78 | 9247.71 | G300E | 88830000 | 696.99 | G300E | 9450000 | 74.15
11 | Story11 | P4 | RC Wall - 150 mm | Wall | 32MPa | 7200 | 150 | 10800 | 3500 | 3.78 | 9247.71 | G300E | 88830000 | 696.99 | G300E | 17383716 | 136.4
12 | Story12 | P1 | RC Wall - 150 mm | Wall | 32MPa | 7200 | 150 | 10800 | 3500 | 3.78 | 9247.71 | G300E | 75033000 | 588.74 | G300E | 9450000 | 74.15
13 | Story12 | P2 | RC Wall - 150 mm | Wall | 32MPa | 7200 | 150 | 10800 | 3500 | 3.78 | 9247.71 | G300E | 75033000 | 588.74 | G300E | 14848344 | 116.51
14 | Story12 | P3 | RC Wall - 150 mm | Wall | 32MPa | 7200 | 150 | 10800 | 3500 | 3.78 | 9247.71 | G300E | 75222000 | 590.22 | G300E | 9450000 | 74.15
15 | Story12 | P4 | RC Wall - 150 mm | Wall | 32MPa | 7200 | 150 | 10800 | 3500 | 3.78 | 9247.71 | G300E | 75222000 | 590.22 | G300E | 14749056 | 115.73
16 | Story13 | P1 | RC Wall - 150 mm | Wall | 32MPa | 7200 | 150 | 10800 | 3500 | 3.78 | 9247.71 | G300E | 62370000 | 489.38 | G300E | 9450000 | 74.15
17 | Story13 | P2 | RC Wall - 150 mm | Wall | 32MPa | 7200 | 150 | 10800 | 3500 | 3.78 | 9247.71 | G300E | 62181000 | 487.9 | G300E | 9450000 | 74.15
18 | Story13 | P3 | RC Wall - 150 mm | Wall | 32MPa | 7200 | 150 | 10800 | 3500 | 3.78 | 9247.71 | G300E | 62559000 | 490.86 | G300E | 9450000 | 74.15
19 | Story13 | P4 | RC Wall - 150 mm | Wall | 32MPa | 7200 | 150 | 10800 | 3500 | 3.78 | 9247.71 | G300E | 62559000 | 490.86 | G300E | 9450000 | 74.15
20 | Story14 | P1 | RC Wall - 150 mm | Wall | 32MPa | 7200 | 150 | 10800 | 3500 | 3.78 | 9247.71 | G300E | 9450000 | 74.15 | G300E | 84684852 | 664.47
21 | Story14 | P2 | RC Wall - 150 mm | Wall | 32MPa | 7200 | 150 | 10800 | 3500 | 3.78 | 9247.71 | G300E | 9450000 | 74.15 | G300E | 84458052 | 662.69
22 | Story14 | P3 | RC Wall - 150 mm | Wall | 32MPa | 7200 | 150 | 10800 | 3500 | 3.78 | 9247.71 | G300E | 9450000 | 74.15 | G300E | 85348872 | 669.68
23 | Story14 | P4 | RC Wall - 150 mm | Wall | 32MPa | 7200 | 150 | 10800 | 3500 | 3.78 | 9247.71 | G300E | 9450000 | 74.15 | G300E | 84309876 | 661.53
24 | Story15 | P1 | RC Wall - 150 mm | Wall | 32MPa | 7200 | 150 | 10800 | 3500 | 3.78 | 9247.71 | G300E | 9450000 | 74.15 | G300E | 9450000 | 74.15
25 | Story15 | P2 | RC Wall - 150 mm | Wall | 32MPa | 7200 | 150 | 10800 | 3500 | 3.78 | 9247.71 | G300E | 9450000 | 74.15 | G300E | 9450000 | 74.15
26 | Story15 | P3 | RC Wall - 150 mm | Wall | 32MPa | 7200 | 150 | 10800 | 3500 | 3.78 | 9247.71 | G300E | 9450000 | 74.15 | G300E | 9450000 | 74.15
27 | Story15 | P4 | RC Wall - 150 mm | Wall | 32MPa | 7200 | 150 | 10800 | 3500 | 3.78 | 9247.71 | G300E | 9450000 | 74.15 | G300E | 9450000 | 74.15
28 | Story16 | P1 | RC Wall - 150 mm | Wall | 32MPa | 7200 | 150 | 10800 | 3500 | 3.78 | 9247.71 | G300E | 9450000 | 74.15 | G300E | 9450000 | 74.15
29 | Story16 | P2 | RC Wall - 150 mm | Wall | 32MPa | 7200 | 150 | 10800 | 3500 | 3.78 | 9247.71 | G300E | 9450000 | 74.15 | G300E | 9450000 | 74.15
30 | Story16 | P3 | RC Wall - 150 mm | Wall | 32MPa | 7200 | 150 | 10800 | 3500 | 3.78 | 9247.71 | G300E | 9450000 | 74.15 | G300E | 9450000 | 74.15
31 | Story16 | P4 | RC Wall - 150 mm | Wall | 32MPa | 7200 | 150 | 10800 | 3500 | 3.78 | 9247.71 | G300E | 9450000 | 74.15 | G300E | 9450000 | 74.15
32 | Story17 | P1 | RC Wall - 150 mm | Wall | 32MPa | 7200 | 150 | 10800 | 3500 | 3.78 | 9247.71 | G300E | 9450000 | 74.15 | G300E | 9450000 | 74.15
33 | Story17 | P2 | RC Wall - 150 mm | Wall | 32MPa | 7200 | 150 | 10800 | 3500 | 3.78 | 9247.71 | G300E | 9450000 | 74.15 | G300E | 9450000 | 74.15
34 | Story17 | P3 | RC Wall - 150 mm | Wall | 32MPa | 7200 | 150 | 10800 | 3500 | 3.78 | 9247.71 | G300E | 9450000 | 74.15 | G300E | 9450000 | 74.15
35 | Story17 | P4 | RC Wall - 150 mm | Wall | 32MPa | 7200 | 150 | 10800 | 3500 | 3.78 | 9247.71 | G300E | 9450000 | 74.15 | G300E | 9450000 | 74.15
36 | Story18 | P1 | RC Wall - 150 mm | Wall | 32MPa | 7200 | 150 | 10800 | 3500 | 3.78 | 9247.71 | G300E | 9450000 | 74.15 | G300E | 9450000 | 74.15
37 | Story18 | P2 | RC Wall - 150 mm | Wall | 32MPa | 7200 | 150 | 10800 | 3500 | 3.78 | 9247.71 | G300E | 9450000 | 74.15 | G300E | 9450000 | 74.15
38 | Story18 | P3 | RC Wall - 150 mm | Wall | 32MPa | 7200 | 150 | 10800 | 3500 | 3.78 | 9247.71 | G300E | 9450000 | 74.15 | G300E | 9450000 | 74.15
39 | Story18 | P4 | RC Wall - 150 mm | Wall | 32MPa | 7200 | 150 | 10800 | 3500 | 3.78 | 9247.71 | G300E | 9450000 | 74.15 | G300E | 9450000 | 74.15
40 | Story19 | P1 | RC Wall - 150 mm | Wall | 32MPa | 7200 | 150 | 10800 | 3500 | 3.78 | 9247.71 | G300E | 9450000 | 74.15 | G300E | 9450000 | 74.15
41 | Story19 | P2 | RC Wall - 150 mm | Wall | 32MPa | 7200 | 150 | 10800 | 3500 | 3.78 | 9247.71 | G300E | 9450000 | 74.15 | G300E | 9450000 | 74.15
42 | Story19 | P3 | RC Wall - 150 mm | Wall | 32MPa | 7200 | 150 | 10800 | 3500 | 3.78 | 9247.71 | G300E | 9450000 | 74.15 | G300E | 9450000 | 74.15
43 | Story19 | P4 | RC Wall - 150 mm | Wall | 32MPa | 7200 | 150 | 10800 | 3500 | 3.78 | 9247.71 | G300E | 9450000 | 74.15 | G300E | 9450000 | 74.15
44 | Story2 | P1 | RC Wall - 300 mm | Wall | 32MPa | 7200 | 300 | 21600 | 3500 | 7.56 | 18495.41 | G300E | 18900000 | 148.3 | G300E | 18900000 | 148.3
45 | Story2 | P2 | RC Wall - 300 mm | Wall | 32MPa | 7200 | 300 | 21600 | 3500 | 7.56 | 18495.41 | G300E | 18900000 | 148.3 | G300E | 42931728 | 336.86
46 | Story2 | P3 | RC Wall - 300 mm | Wall | 32MPa | 7200 | 300 | 21600 | 3500 | 7.56 | 18495.41 | G300E | 18900000 | 148.3 | G300E | 18900000 | 148.3
47 | Story2 | P4 | RC Wall - 300 mm | Wall | 32MPa | 7200 | 300 | 21600 | 3500 | 7.56 | 18495.41 | G300E | 18900000 | 148.3 | G300E | 42959952 | 337.08
48 | Story20 | P1 | RC Wall - 150 mm | Wall | 32MPa | 7200 | 150 | 10800 | 3500 | 3.78 | 9247.71 | G300E | 9450000 | 74.15 | G300E | 9450000 | 74.15
49 | Story20 | P2 | RC Wall - 150 mm | Wall | 32MPa | 7200 | 150 | 10800 | 3500 | 3.78 | 9247.71 | G300E | 9450000 | 74.15 | G300E | 9450000 | 74.15
50 | Story20 | P3 | RC Wall - 150 mm | Wall | 32MPa | 7200 | 150 | 10800 | 3500 | 3.78 | 9247.71 | G300E | 9450000 | 74.15 | G300E | 9450000 | 74.15
51 | Story20 | P4 | RC Wall - 150 mm | Wall | 32MPa | 7200 | 150 | 10800 | 3500 | 3.78 | 9247.71 | G300E | 9450000 | 74.15 | G300E | 9450000 | 74.15
52 | Story21 | P1 | RC Wall - 150 mm | Wall | 32MPa | 7200 | 150 | 10800 | 3500 | 3.78 | 9247.71 | G300E | 9450000 | 74.15 | G300E | 9450000 | 74.15
53 | Story21 | P2 | RC Wall - 150 mm | Wall | 32MPa | 7200 | 150 | 10800 | 3500 | 3.78 | 9247.71 | G300E | 9450000 | 74.15 | G300E | 9450000 | 74.15
54 | Story21 | P3 | RC Wall - 150 mm | Wall | 32MPa | 7200 | 150 | 10800 | 3500 | 3.78 | 9247.71 | G300E | 9450000 | 74.15 | G300E | 9450000 | 74.15
55 | Story21 | P4 | RC Wall - 150 mm | Wall | 32MPa | 7200 | 150 | 10800 | 3500 | 3.78 | 9247.71 | G300E | 9450000 | 74.15 | G300E | 9450000 | 74.15
56 | Story22 | P1 | RC Wall - 150 mm | Wall | 32MPa | 7200 | 150 | 10800 | 3500 | 3.78 | 9247.71 | G300E | 9450000 | 74.15 | G300E | 9450000 | 74.15
57 | Story22 | P2 | RC Wall - 150 mm | Wall | 32MPa | 7200 | 150 | 10800 | 3500 | 3.78 | 9247.71 | G300E | 9450000 | 74.15 | G300E | 9450000 | 74.15
58 | Story22 | P3 | RC Wall - 150 mm | Wall | 32MPa | 7200 | 150 | 10800 | 3500 | 3.78 | 9247.71 | G300E | 9450000 | 74.15 | G300E | 9450000 | 74.15
59 | Story22 | P4 | RC Wall - 150 mm | Wall | 32MPa | 7200 | 150 | 10800 | 3500 | 3.78 | 9247.71 | G300E | 9450000 | 74.15 | G300E | 9450000 | 74.15
60 | Story23 | P1 | RC Wall - 150 mm | Wall | 32MPa | 7200 | 150 | 10800 | 3500 | 3.78 | 9247.71 | G300E | 9450000 | 74.15 | G300E | 9450000 | 74.15
61 | Story23 | P2 | RC Wall - 150 mm | Wall | 32MPa | 7200 | 150 | 10800 | 3500 | 3.78 | 9247.71 | G300E | 9450000 | 74.15 | G300E | 9450000 | 74.15
62 | Story23 | P3 | RC Wall - 150 mm | Wall | 32MPa | 7200 | 150 | 10800 | 3500 | 3.78 | 9247.71 | G300E | 9450000 | 74.15 | G300E | 9450000 | 74.15
63 | Story23 | P4 | RC Wall - 150 mm | Wall | 32MPa | 7200 | 150 | 10800 | 3500 | 3.78 | 9247.71 | G300E | 9450000 | 74.15 | G300E | 9450000 | 74.15
64 | Story24 | P1 | RC Wall - 150 mm | Wall | 32MPa | 7200 | 150 | 10800 | 3500 | 3.78 | 9247.71 | G300E | 9450000 | 74.15 | G300E | 9450000 | 74.15
65 | Story24 | P2 | RC Wall - 150 mm | Wall | 32MPa | 7200 | 150 | 10800 | 3500 | 3.78 | 9247.71 | G300E | 9450000 | 74.15 | G300E | 9450000 | 74.15
66 | Story24 | P3 | RC Wall - 150 mm | Wall | 32MPa | 7200 | 150 | 10800 | 3500 | 3.78 | 9247.71 | G300E | 9450000 | 74.15 | G300E | 9450000 | 74.15
67 | Story24 | P4 | RC Wall - 150 mm | Wall | 32MPa | 7200 | 150 | 10800 | 3500 | 3.78 | 9247.71 | G300E | 9450000 | 74.15 | G300E | 9450000 | 74.15
68 | Story25 | P1 | RC Wall - 150 mm | Wall | 32MPa | 7200 | 150 | 10800 | 3500 | 3.78 | 9247.71 | G300E | 9450000 | 74.15 | G300E | 9450000 | 74.15
69 | Story25 | P2 | RC Wall - 150 mm | Wall | 32MPa | 7200 | 150 | 10800 | 3500 | 3.78 | 9247.71 | G300E | 9450000 | 74.15 | G300E | 9450000 | 74.15
70 | Story25 | P3 | RC Wall - 150 mm | Wall | 32MPa | 7200 | 150 | 10800 | 3500 | 3.78 | 9247.71 | G300E | 9450000 | 74.15 | G300E | 9450000 | 74.15
71 | Story25 | P4 | RC Wall - 150 mm | Wall | 32MPa | 7200 | 150 | 10800 | 3500 | 3.78 | 9247.71 | G300E | 9450000 | 74.15 | G300E | 9450000 | 74.15
72 | Story26 | P1 | RC Wall - 150 mm | Wall | 32MPa | 7200 | 150 | 10800 | 3500 | 3.78 | 9247.71 | G300E | 9450000 | 74.15 | G300E | 27031284 | 212.1
73 | Story26 | P2 | RC Wall - 150 mm | Wall | 32MPa | 7200 | 150 | 10800 | 3500 | 3.78 | 9247.71 | G300E | 9450000 | 74.15 | G300E | 27025236 | 212.05
74 | Story26 | P3 | RC Wall - 150 mm | Wall | 32MPa | 7200 | 150 | 10800 | 3500 | 3.78 | 9247.71 | G300E | 9450000 | 74.15 | G300E | 27136872 | 212.93
75 | Story26 | P4 | RC Wall - 150 mm | Wall | 32MPa | 7200 | 150 | 10800 | 3500 | 3.78 | 9247.71 | G300E | 9450000 | 74.15 | G300E | 27009612 | 211.93
76 | Story3 | P1 | RC Wall - 275 mm | Wall | 32MPa | 7200 | 275 | 19800 | 3500 | 6.93 | 16954.13 | G300E | 17325000 | 135.94 | G300E | 17325000 | 135.94
77 | Story3 | P2 | RC Wall - 275 mm | Wall | 32MPa | 7200 | 275 | 19800 | 3500 | 6.93 | 16954.13 | G300E | 17325000 | 135.94 | G300E | 38549448 | 302.47
78 | Story3 | P3 | RC Wall - 275 mm | Wall | 32MPa | 7200 | 275 | 19800 | 3500 | 6.93 | 16954.13 | G300E | 17325000 | 135.94 | G300E | 17325000 | 135.94
79 | Story3 | P4 | RC Wall - 275 mm | Wall | 32MPa | 7200 | 275 | 19800 | 3500 | 6.93 | 16954.13 | G300E | 17325000 | 135.94 | G300E | 38522988 | 302.27
80 | Story4 | P1 | RC Wall - 275 mm | Wall | 32MPa | 7200 | 275 | 19800 | 3500 | 6.93 | 16954.13 | G300E | 17325000 | 135.94 | G300E | 17325000 | 135.94
81 | Story4 | P2 | RC Wall - 275 mm | Wall | 32MPa | 7200 | 275 | 19800 | 3500 | 6.93 | 16954.13 | G300E | 17325000 | 135.94 | G300E | 32939172 | 258.45
82 | Story4 | P3 | RC Wall - 275 mm | Wall | 32MPa | 7200 | 275 | 19800 | 3500 | 6.93 | 16954.13 | G300E | 17325000 | 135.94 | G300E | 17325000 | 135.94
83 | Story4 | P4 | RC Wall - 275 mm | Wall | 32MPa | 7200 | 275 | 19800 | 3500 | 6.93 | 16954.13 | G300E | 17325000 | 135.94 | G300E | 32925060 | 258.34
84 | Story5 | P1 | RC Wall - 250 mm | Wall | 32MPa | 7200 | 250 | 18000 | 3500 | 6.3 | 15412.84 | G300E | 15750000 | 123.58 | G300E | 15750000 | 123.58
85 | Story5 | P2 | RC Wall - 250 mm | Wall | 32MPa | 7200 | 250 | 18000 | 3500 | 6.3 | 15412.84 | G300E | 15750000 | 123.58 | G300E | 29852928 | 234.24
86 | Story5 | P3 | RC Wall - 250 mm | Wall | 32MPa | 7200 | 250 | 18000 | 3500 | 6.3 | 15412.84 | G300E | 15750000 | 123.58 | G300E | 15750000 | 123.58
87 | Story5 | P4 | RC Wall - 250 mm | Wall | 32MPa | 7200 | 250 | 18000 | 3500 | 6.3 | 15412.84 | G300E | 15750000 | 123.58 | G300E | 29844108 | 234.17
88 | Story6 | P1 | RC Wall - 250 mm | Wall | 32MPa | 7200 | 250 | 18000 | 3500 | 6.3 | 15412.84 | G300E | 15750000 | 123.58 | G300E | 15750000 | 123.58
89 | Story6 | P2 | RC Wall - 250 mm | Wall | 32MPa | 7200 | 250 | 18000 | 3500 | 6.3 | 15412.84 | G300E | 15750000 | 123.58 | G300E | 25332804 | 198.77
90 | Story6 | P3 | RC Wall - 250 mm | Wall | 32MPa | 7200 | 250 | 18000 | 3500 | 6.3 | 15412.84 | G300E | 15750000 | 123.58 | G300E | 15750000 | 123.58
91 | Story6 | P4 | RC Wall - 250 mm | Wall | 32MPa | 7200 | 250 | 18000 | 3500 | 6.3 | 15412.84 | G300E | 15750000 | 123.58 | G300E | 25324992 | 198.71
92 | Story7 | P1 | RC Wall - 200 mm | Wall | 32MPa | 7200 | 200 | 14400 | 3500 | 5.04 | 12330.28 | G300E | 17892000 | 140.39 | G300E | 12600000 | 98.86
93 | Story7 | P2 | RC Wall - 200 mm | Wall | 32MPa | 7200 | 200 | 14400 | 3500 | 5.04 | 12330.28 | G300E | 17892000 | 140.39 | G300E | 26644968 | 209.07
94 | Story7 | P3 | RC Wall - 200 mm | Wall | 32MPa | 7200 | 200 | 14400 | 3500 | 5.04 | 12330.28 | G300E | 18144000 | 142.36 | G300E | 12600000 | 98.86
95 | Story7 | P4 | RC Wall - 200 mm | Wall | 32MPa | 7200 | 200 | 14400 | 3500 | 5.04 | 12330.28 | G300E | 17892000 | 140.39 | G300E | 26633628 | 208.98
96 | Story8 | P1 | RC Wall - 200 mm | Wall | 32MPa | 7200 | 200 | 14400 | 3500 | 5.04 | 12330.28 | G300E | 12600000 | 98.86 | G300E | 12600000 | 98.86
97 | Story8 | P2 | RC Wall - 200 mm | Wall | 32MPa | 7200 | 200 | 14400 | 3500 | 5.04 | 12330.28 | G300E | 12600000 | 98.86 | G300E | 22366512 | 175.5
98 | Story8 | P3 | RC Wall - 200 mm | Wall | 32MPa | 7200 | 200 | 14400 | 3500 | 5.04 | 12330.28 | G300E | 12600000 | 98.86 | G300E | 12600000 | 98.86
99 | Story8 | P4 | RC Wall - 200 mm | Wall | 32MPa | 7200 | 200 | 14400 | 3500 | 5.04 | 12330.28 | G300E | 12600000 | 98.86 | G300E | 22354164 | 175.4
100 | Story9 | P1 | RC Wall - 175 mm | Wall | 32MPa | 7200 | 175 | 12600 | 3500 | 4.41 | 10788.99 | G300E | 52920000 | 415.23 | G300E | 11025000 | 86.51
101 | Story9 | P2 | RC Wall - 175 mm | Wall | 32MPa | 7200 | 175 | 12600 | 3500 | 4.41 | 10788.99 | G300E | 52920000 | 415.23 | G300E | 21086100 | 165.45
102 | Story9 | P3 | RC Wall - 175 mm | Wall | 32MPa | 7200 | 175 | 12600 | 3500 | 4.41 | 10788.99 | G300E | 52920000 | 415.23 | G300E | 11025000 | 86.51
103 | Story9 | P4 | RC Wall - 175 mm | Wall | 32MPa | 7200 | 175 | 12600 | 3500 | 4.41 | 10788.99 | G300E | 52920000 | 415.23 | G300E | 21075264 | 165.36

## Slabs
| Story | Label | Section | Structural_Element_Type | Material | Length_(mm) | Width_(mm) | Depth_(mm) | Area_(cm^2) | Volume_(m^3) | Mass_(kg) | Long._Rebar_Material | Long._Rebar_Volume_(mm^3) | Long._Rebar_Mass_(kg) | Tran._Rebar_Material | Tran._Rebar_Volume_(mm^3) | Tran._Rebar_Mass_(kg)
0 | Story1 | F1 | Slab1 | Slab | 32MPa | 50400 | 50400 | 170 | 85680 | 431.83 | 1056457.98 | G300E | 3277987869.77 | 25720.31 | G300E | 0 | 0
1 | Story10 | F1 | Slab1 | Slab | 32MPa | 50400 | 50400 | 170 | 85680 | 431.83 | 1056457.98 | G300E | 3187777730.23 | 25012.49 | G300E | 0 | 0
2 | Story11 | F1 | Slab1 | Slab | 32MPa | 50400 | 50400 | 170 | 85680 | 431.83 | 1056457.98 | G300E | 3173741916.28 | 24902.36 | G300E | 0 | 0
3 | Story12 | F1 | Slab1 | Slab | 32MPa | 50400 | 50400 | 170 | 85680 | 431.83 | 1056457.98 | G300E | 3138554511.63 | 24626.26 | G300E | 0 | 0
4 | Story13 | F1 | Slab1 | Slab | 32MPa | 50400 | 50400 | 170 | 85680 | 431.83 | 1056457.98 | G300E | 3039396613.95 | 23848.23 | G300E | 0 | 0
5 | Story14 | F1 | Slab1 | Slab | 32MPa | 50400 | 50400 | 170 | 85680 | 431.83 | 1056457.98 | G300E | 3061842195.35 | 24024.35 | G300E | 0 | 0
6 | Story15 | F1 | Slab1 | Slab | 32MPa | 50400 | 50400 | 170 | 85680 | 431.83 | 1056457.98 | G300E | 3087806400 | 24228.07 | G300E | 0 | 0
7 | Story16 | F1 | Slab1 | Slab | 32MPa | 50400 | 50400 | 170 | 85680 | 431.83 | 1056457.98 | G300E | 3089672372.09 | 24242.72 | G300E | 0 | 0
8 | Story17 | F1 | Slab1 | Slab | 32MPa | 50400 | 50400 | 170 | 85680 | 431.83 | 1056457.98 | G300E | 3036971553.49 | 23829.21 | G300E | 0 | 0
9 | Story18 | F1 | Slab1 | Slab | 32MPa | 50400 | 50400 | 170 | 85680 | 431.83 | 1056457.98 | G300E | 3013710195.35 | 23646.69 | G300E | 0 | 0
10 | Story19 | F1 | Slab1 | Slab | 32MPa | 50400 | 50400 | 170 | 85680 | 431.83 | 1056457.98 | G300E | 3007948186.05 | 23601.48 | G300E | 0 | 0
11 | Story2 | F1 | Slab1 | Slab | 32MPa | 50400 | 50400 | 170 | 85680 | 431.83 | 1056457.98 | G300E | 3290410883.72 | 25817.78 | G300E | 0 | 0
12 | Story20 | F1 | Slab1 | Slab | 32MPa | 50400 | 50400 | 170 | 85680 | 431.83 | 1056457.98 | G300E | 3006967144.19 | 23593.78 | G300E | 0 | 0
13 | Story21 | F1 | Slab1 | Slab | 32MPa | 50400 | 50400 | 170 | 85680 | 431.83 | 1056457.98 | G300E | 3019934009.3 | 23695.52 | G300E | 0 | 0
14 | Story22 | F1 | Slab1 | Slab | 32MPa | 50400 | 50400 | 170 | 85680 | 431.83 | 1056457.98 | G300E | 3021551497.67 | 23708.21 | G300E | 0 | 0
15 | Story23 | F1 | Slab1 | Slab | 32MPa | 50400 | 50400 | 170 | 85680 | 431.83 | 1056457.98 | G300E | 3006861655.81 | 23592.95 | G300E | 0 | 0
16 | Story24 | F1 | Slab1 | Slab | 32MPa | 50400 | 50400 | 170 | 85680 | 431.83 | 1056457.98 | G300E | 3018363404.65 | 23683.2 | G300E | 0 | 0
17 | Story25 | F1 | Slab1 | Slab | 32MPa | 50400 | 50400 | 170 | 85680 | 431.83 | 1056457.98 | G300E | 2969839925.58 | 23302.47 | G300E | 0 | 0
18 | Story26 | F1 | Slab1 | Slab | 32MPa | 50400 | 50400 | 170 | 85680 | 431.83 | 1056457.98 | G300E | 6036668204.65 | 47365.94 | G300E | 0 | 0
19 | Story3 | F1 | Slab1 | Slab | 32MPa | 50400 | 50400 | 170 | 85680 | 431.83 | 1056457.98 | G300E | 3235273283.72 | 25385.15 | G300E | 0 | 0
20 | Story4 | F1 | Slab1 | Slab | 32MPa | 50400 | 50400 | 170 | 85680 | 431.83 | 1056457.98 | G300E | 3252228781.4 | 25518.19 | G300E | 0 | 0
21 | Story5 | F1 | Slab1 | Slab | 32MPa | 50400 | 50400 | 170 | 85680 | 431.83 | 1056457.98 | G300E | 3205341544.19 | 25150.3 | G300E | 0 | 0
22 | Story6 | F1 | Slab1 | Slab | 32MPa | 50400 | 50400 | 170 | 85680 | 431.83 | 1056457.98 | G300E | 3221297246.51 | 25275.49 | G300E | 0 | 0
23 | Story7 | F1 | Slab1 | Slab | 32MPa | 50400 | 50400 | 170 | 85680 | 431.83 | 1056457.98 | G300E | 3183111627.91 | 24975.87 | G300E | 0 | 0
24 | Story8 | F1 | Slab1 | Slab | 32MPa | 50400 | 50400 | 170 | 85680 | 431.83 | 1056457.98 | G300E | 3191944520.93 | 25045.18 | G300E | 0 | 0
25 | Story9 | F1 | Slab1 | Slab | 32MPa | 50400 | 50400 | 170 | 85680 | 431.83 | 1056457.98 | G300E | 3161150120.93 | 24803.56 | G300E | 0 | 0

## Materials by Element Type
Material | Structural_Element_Type | Width_(mm) | Depth_(mm) | Area_(cm^2) | Length_(mm) | Volume_(m^3) | Mass_(kg)
32MPa | Beam | 702000 | 1344600 | 3361500 | 19450600 | 2329.76 | 5699975.76
| Column | 971000 | 971000 | 5718292 | 6336164.8 | 1984.4 | 4859653.92
| Slab | 1310400 | 4420 | 2227680 | 1310400 | 11227.58 | 27467907.48
| Wall | 748800 | 19200 | 1382400 | 364000 | 483.84 | 1183706.64
G300E | Beam_Long_Rebar | 0 | 0 | 0 | 0 | 14.0622 | 110337.3
| Beam_Tran_Rebar | 0 | 0 | 0 | 0 | 7.2998 | 57276.93
| Column_Long_Rebar | 0 | 0 | 0 | 0 | 61.0978 | 479396.11
| Column_Tran_Rebar | 0 | 0 | 0 | 0 | 0.18882 | 1481.76
| Slab_Long_Rebar | 0 | 0 | 0 | 0 | 83.9364 | 658595.76
| Slab_Tran_Rebar | 0 | 0 | 0 | 0 | 0 | 0
| Wall_Long_Rebar | 0 | 0 | 0 | 0 | 2.4019 | 18846.11
| Wall_Tran_Rebar | 0 | 0 | 0 | 0 | 1.942 | 15237.45

## Total Embodied Flows
| Embodied_Energy_(MJ) | Embodied_Water_(L) | Embodied_GHG_(kgCO2e)
Total | 87881680.59 | 128323887.906 | 9483101.262

## Total Embodied Flows per NFA
| Embodied_Energy_(MJ) | Embodied_Water_(L) | Embodied_GHG_(kgCO2e)
Total/NFA | 1358.3722 | 1983.4805 | 146.5787

## Embodied Flows By Element Type
Structural_Element_Type | Embodied_Energy_(MJ) | Embodied_Water_(L) | Embodied_GHG_(kgCO2e)
Beam | 11968846.185 | 17443278.389 | 1321170.043
Column | 20168863.165 | 29835809.641 | 1835353.927
Slab | 53279728.62 | 77454386.168 | 6053724.376
Wall | 2464242.62 | 3590413.708 | 272852.916