## Index
Data Item Description | Worksheet Hyperlink
Beams | Click here to access worksheet
Columns | Click here to access worksheet
Walls | Click here to access worksheet
Slabs | Click here to access worksheet
Materials by Element Type | Click here to access worksheet
Total Embodied Flows | Click here to access worksheet
Total Embodied Flows per NFA | Click here to access worksheet
Embodied Flows By Element Type | Click here to access worksheet
© James Helal 2021

## Beams
| Story | Label | Section | Structural_Element_Type | Material | Cross_Section_Type | Width_(mm) | Depth_(mm) | Area_(cm^2) | Length_(mm) | Volume_(m^3) | Mass_(kg) | Long._Rebar_Material | Long._Rebar_Volume_(mm^3) | Long._Rebar_Mass_(kg) | Tran._Rebar_Material | Tran._Rebar_Volume_(mm^3) | Tran._Rebar_Mass_(kg)
0 | Story1 | B1 | 32 MPa RC Beam (25 cm x 25 cm) | Beam | 32MPa | Concrete Rectangular | 250 | 250 | 625 | 4537.5 | 0.28 | 693.81 | G300E | 1426395.54 | 11.19 | G300E | 647566.07 | 5.08
1 | Story1 | B10 | 32 MPa RC Beam (25 cm x 25 cm) | Beam | 32MPa | Concrete Rectangular | 250 | 250 | 625 | 4537.5 | 0.28 | 693.81 | G300E | 1273092.86 | 9.99 | G300E | 647566.07 | 5.08
2 | Story1 | B11 | 32 MPa RC Beam (25 cm x 25 cm) | Beam | 32MPa | Concrete Rectangular | 250 | 250 | 625 | 4537.5 | 0.28 | 693.81 | G300E | 1273092.86 | 9.99 | G300E | 647566.07 | 5.08
3 | Story1 | B12 | 32 MPa RC Beam (25 cm x 25 cm) | Beam | 32MPa | Concrete Rectangular | 250 | 250 | 625 | 4537.5 | 0.28 | 693.81 | G300E | 1500616.07 | 11.77 | G300E | 647566.07 | 5.08
4 | Story1 | B13 | 32 MPa RC Beam (25 cm x 25 cm) | Beam | 32MPa | Concrete Rectangular | 250 | 250 | 625 | 4537.5 | 0.28 | 693.81 | G300E | 1723277.68 | 13.52 | G300E | 347416.12 | 2.73
5 | Story1 | B14 | 32 MPa RC Beam (25 cm x 25 cm) | Beam | 32MPa | Concrete Rectangular | 250 | 250 | 625 | 4537.5 | 0.28 | 693.81 | G300E | 1591690.18 | 12.49 | G300E | 23633.08 | 0.19
6 | Story1 | B15 | 32 MPa RC Beam (25 cm x 25 cm) | Beam | 32MPa | Concrete Rectangular | 250 | 250 | 625 | 4537.5 | 0.28 | 693.81 | G300E | 1599144.64 | 12.55 | G300E | 23633.08 | 0.19
7 | Story1 | B16 | 32 MPa RC Beam (25 cm x 25 cm) | Beam | 32MPa | Concrete Rectangular | 250 | 250 | 625 | 4800 | 0.3 | 733.94 | G300E | 1701120 | 13.35 | G300E | 426240 | 3.34
8 | Story1 | B17 | 32 MPa RC Beam (25 cm x 25 cm) | Beam | 32MPa | Concrete Rectangular | 250 | 250 | 625 | 4537.5 | 0.28 | 693.81 | G300E | 1569975 | 12.32 | G300E | 478976.88 | 3.76
9 | Story1 | B18 | 32 MPa RC Beam (25 cm x 25 cm) | Beam | 32MPa | Concrete Rectangular | 250 | 250 | 625 | 4800 | 0.3 | 733.94 | G300E | 1688960 | 13.25 | G300E | 426240 | 3.34
10 | Story1 | B19 | 32 MPa RC Beam (25 cm x 25 cm) | Beam | 32MPa | Concrete Rectangular | 250 | 250 | 625 | 4537.5 | 0.28 | 693.81 | G300E | 1628638.39 | 12.78 | G300E | 47266.17 | 0.37
11 | Story1 | B2 | 32 MPa RC Beam (25 cm x 25 cm) | Beam | 32MPa | Concrete Rectangular | 250 | 250 | 625 | 4537.5 | 0.28 | 693.81 | G300E | 1184611.61 | 9.29 | G300E | 647566.07 | 5.08
12 | Story1 | B20 | 32 MPa RC Beam (25 cm x 25 cm) | Beam | 32MPa | Concrete Rectangular | 250 | 250 | 625 | 4537.5 | 0.28 | 693.81 | G300E | 1628314.29 | 12.78 | G300E | 47266.17 | 0.37
13 | Story1 | B21 | 32 MPa RC Beam (25 cm x 25 cm) | Beam | 32MPa | Concrete Rectangular | 250 | 250 | 625 | 4537.5 | 0.28 | 693.81 | G300E | 1754716.07 | 13.77 | G300E | 47266.17 | 0.37
14 | Story1 | B22 | 32 MPa RC Beam (25 cm x 25 cm) | Beam | 32MPa | Concrete Rectangular | 250 | 250 | 625 | 4537.5 | 0.28 | 693.81 | G300E | 1130809.82 | 8.87 | G300E | 647566.07 | 5.08
15 | Story1 | B23 | 32 MPa RC Beam (25 cm x 25 cm) | Beam | 32MPa | Concrete Rectangular | 250 | 250 | 625 | 4537.5 | 0.28 | 693.81 | G300E | 1383289.29 | 10.85 | G300E | 647566.07 | 5.08
16 | Story1 | B24 | 32 MPa RC Beam (25 cm x 25 cm) | Beam | 32MPa | Concrete Rectangular | 250 | 250 | 625 | 4537.5 | 0.28 | 693.81 | G300E | 1742400 | 13.67 | G300E | 263121.52 | 2.06
17 | Story1 | B25 | 32 MPa RC Beam (25 cm x 25 cm) | Beam | 32MPa | Concrete Rectangular | 250 | 250 | 625 | 4537.5 | 0.28 | 693.81 | G300E | 1568354.46 | 12.31 | G300E | 478976.88 | 3.76
18 | Story1 | B26 | 32 MPa RC Beam (25 cm x 25 cm) | Beam | 32MPa | Concrete Rectangular | 250 | 250 | 625 | 4800 | 0.3 | 733.94 | G300E | 1708800 | 13.41 | G300E | 532800 | 4.18
19 | Story1 | B3 | 32 MPa RC Beam (25 cm x 25 cm) | Beam | 32MPa | Concrete Rectangular | 250 | 250 | 625 | 4537.5 | 0.28 | 693.81 | G300E | 1715499.11 | 13.46 | G300E | 131560.76 | 1.03
20 | Story1 | B30 | 32 MPa RC Beam (25 cm x 25 cm) | Beam | 32MPa | Concrete Rectangular | 250 | 250 | 625 | 4537.5 | 0.28 | 693.81 | G300E | 1596595 | 12.53 | G300E | 402930 | 3.16
21 | Story1 | B31 | 32 MPa RC Beam (25 cm x 25 cm) | Beam | 32MPa | Concrete Rectangular | 250 | 250 | 625 | 4537.5 | 0.28 | 693.81 | G300E | 1569975 | 12.32 | G300E | 155193.84 | 1.22
22 | Story1 | B32 | 32 MPa RC Beam (25 cm x 25 cm) | Beam | 32MPa | Concrete Rectangular | 250 | 250 | 625 | 4537.5 | 0.28 | 693.81 | G300E | 1743696.43 | 13.68 | G300E | 47266.17 | 0.37
23 | Story1 | B33 | 32 MPa RC Beam (25 cm x 25 cm) | Beam | 32MPa | Concrete Rectangular | 250 | 250 | 625 | 4537.5 | 0.28 | 693.81 | G300E | 1133078.57 | 8.89 | G300E | 647566.07 | 5.08
24 | Story1 | B34 | 32 MPa RC Beam (25 cm x 25 cm) | Beam | 32MPa | Concrete Rectangular | 250 | 250 | 625 | 4537.5 | 0.28 | 693.81 | G300E | 1501588.39 | 11.78 | G300E | 647566.07 | 5.08
25 | Story1 | B35 | 32 MPa RC Beam (25 cm x 25 cm) | Beam | 32MPa | Concrete Rectangular | 250 | 250 | 625 | 4537.5 | 0.28 | 693.81 | G300E | 1743696.43 | 13.68 | G300E | 263121.52 | 2.06
26 | Story1 | B36 | 32 MPa RC Beam (25 cm x 25 cm) | Beam | 32MPa | Concrete Rectangular | 250 | 250 | 625 | 4537.5 | 0.28 | 693.81 | G300E | 1628638.39 | 12.78 | G300E | 155193.84 | 1.22
27 | Story1 | B37 | 32 MPa RC Beam (25 cm x 25 cm) | Beam | 32MPa | Concrete Rectangular | 250 | 250 | 625 | 4800 | 0.3 | 733.94 | G300E | 1688960 | 13.25 | G300E | 532800 | 4.18
28 | Story1 | B38 | 32 MPa RC Beam (25 cm x 25 cm) | Beam | 32MPa | Concrete Rectangular | 250 | 250 | 625 | 4537.5 | 0.28 | 693.81 | G300E | 1596595 | 12.53 | G300E | 503662.5 | 3.95
29 | Story1 | B4 | 32 MPa RC Beam (25 cm x 25 cm) | Beam | 32MPa | Concrete Rectangular | 250 | 250 | 625 | 4537.5 | 0.28 | 693.81 | G300E | 1130161.61 | 8.87 | G300E | 647566.07 | 5.08
30 | Story1 | B40 | 32 MPa RC Beam (25 cm x 25 cm) | Beam | 32MPa | Concrete Rectangular | 250 | 250 | 625 | 4537.5 | 0.28 | 693.81 | G300E | 1596595 | 12.53 | G300E | 503662.5 | 3.95
31 | Story1 | B41 | 32 MPa RC Beam (25 cm x 25 cm) | Beam | 32MPa | Concrete Rectangular | 250 | 250 | 625 | 4537.5 | 0.28 | 693.81 | G300E | 1596595 | 12.53 | G300E | 402930 | 3.16
32 | Story1 | B42 | 32 MPa RC Beam (25 cm x 25 cm) | Beam | 32MPa | Concrete Rectangular | 250 | 250 | 625 | 4537.5 | 0.28 | 693.81 | G300E | 1628314.29 | 12.78 | G300E | 155193.84 | 1.22
33 | Story1 | B43 | 32 MPa RC Beam (25 cm x 25 cm) | Beam | 32MPa | Concrete Rectangular | 250 | 250 | 625 | 4537.5 | 0.28 | 693.81 | G300E | 1743696.43 | 13.68 | G300E | 47266.17 | 0.37
34 | Story1 | B44 | 32 MPa RC Beam (25 cm x 25 cm) | Beam | 32MPa | Concrete Rectangular | 250 | 250 | 625 | 4537.5 | 0.28 | 693.81 | G300E | 1130809.82 | 8.87 | G300E | 647566.07 | 5.08
35 | Story1 | B45 | 32 MPa RC Beam (25 cm x 25 cm) | Beam | 32MPa | Concrete Rectangular | 250 | 250 | 625 | 4537.5 | 0.28 | 693.81 | G300E | 1397874.11 | 10.97 | G300E | 647566.07 | 5.08
36 | Story1 | B46 | 32 MPa RC Beam (25 cm x 25 cm) | Beam | 32MPa | Concrete Rectangular | 250 | 250 | 625 | 4537.5 | 0.28 | 693.81 | G300E | 1754716.07 | 13.77 | G300E | 371049.2 | 2.91
37 | Story1 | B47 | 32 MPa RC Beam (25 cm x 25 cm) | Beam | 32MPa | Concrete Rectangular | 250 | 250 | 625 | 4537.5 | 0.28 | 693.81 | G300E | 1754716.07 | 13.77 | G300E | 371049.2 | 2.91
38 | Story1 | B48 | 32 MPa RC Beam (25 cm x 25 cm) | Beam | 32MPa | Concrete Rectangular | 250 | 250 | 625 | 4537.5 | 0.28 | 693.81 | G300E | 1628314.29 | 12.78 | G300E | 155193.84 | 1.22
39 | Story1 | B49 | 32 MPa RC Beam (25 cm x 25 cm) | Beam | 32MPa | Concrete Rectangular | 250 | 250 | 625 | 4537.5 | 0.28 | 693.81 | G300E | 1743696.43 | 13.68 | G300E | 263121.52 | 2.06
40 | Story1 | B5 | 32 MPa RC Beam (25 cm x 25 cm) | Beam | 32MPa | Concrete Rectangular | 250 | 250 | 625 | 4537.5 | 0.28 | 693.81 | G300E | 1742400 | 13.67 | G300E | 47266.17 | 0.37
41 | Story1 | B50 | 32 MPa RC Beam (25 cm x 25 cm) | Beam | 32MPa | Concrete Rectangular | 250 | 250 | 625 | 4537.5 | 0.28 | 693.81 | G300E | 1569975 | 12.32 | G300E | 155193.84 | 1.22
42 | Story1 | B51 | 32 MPa RC Beam (25 cm x 25 cm) | Beam | 32MPa | Concrete Rectangular | 250 | 250 | 625 | 4537.5 | 0.28 | 693.81 | G300E | 1743696.43 | 13.68 | G300E | 263121.52 | 2.06
43 | Story1 | B52 | 32 MPa RC Beam (25 cm x 25 cm) | Beam | 32MPa | Concrete Rectangular | 250 | 250 | 625 | 4537.5 | 0.28 | 693.81 | G300E | 1628314.29 | 12.78 | G300E | 47266.17 | 0.37
44 | Story1 | B53 | 32 MPa RC Beam (25 cm x 25 cm) | Beam | 32MPa | Concrete Rectangular | 250 | 250 | 625 | 4537.5 | 0.28 | 693.81 | G300E | 1754716.07 | 13.77 | G300E | 371049.2 | 2.91
45 | Story1 | B54 | 32 MPa RC Beam (25 cm x 25 cm) | Beam | 32MPa | Concrete Rectangular | 250 | 250 | 625 | 4537.5 | 0.28 | 693.81 | G300E | 1754716.07 | 13.77 | G300E | 155193.84 | 1.22
46 | Story1 | B55 | 32 MPa RC Beam (25 cm x 25 cm) | Beam | 32MPa | Concrete Rectangular | 250 | 250 | 625 | 4537.5 | 0.28 | 693.81 | G300E | 1273092.86 | 9.99 | G300E | 647566.07 | 5.08
47 | Story1 | B56 | 32 MPa RC Beam (25 cm x 25 cm) | Beam | 32MPa | Concrete Rectangular | 250 | 250 | 625 | 4537.5 | 0.28 | 693.81 | G300E | 1397874.11 | 10.97 | G300E | 647566.07 | 5.08
48 | Story1 | B57 | 32 MPa RC Beam (25 cm x 25 cm) | Beam | 32MPa | Concrete Rectangular | 250 | 250 | 625 | 4537.5 | 0.28 | 693.81 | G300E | 1501588.39 | 11.78 | G300E | 647566.07 | 5.08
49 | Story1 | B58 | 32 MPa RC Beam (25 cm x 25 cm) | Beam | 32MPa | Concrete Rectangular | 250 | 250 | 625 | 4537.5 | 0.28 | 693.81 | G300E | 1383289.29 | 10.85 | G300E | 647566.07 | 5.08
50 | Story1 | B59 | 32 MPa RC Beam (25 cm x 25 cm) | Beam | 32MPa | Concrete Rectangular | 250 | 250 | 625 | 4537.5 | 0.28 | 693.81 | G300E | 1501588.39 | 11.78 | G300E | 647566.07 | 5.08
51 | Story1 | B6 | 32 MPa RC Beam (25 cm x 25 cm) | Beam | 32MPa | Concrete Rectangular | 250 | 250 | 625 | 4537.5 | 0.28 | 693.81 | G300E | 1133078.57 | 8.89 | G300E | 647566.07 | 5.08
52 | Story1 | B60 | 32 MPa RC Beam (25 cm x 25 cm) | Beam | 32MPa | Concrete Rectangular | 250 | 250 | 625 | 4537.5 | 0.28 | 693.81 | G300E | 1397874.11 | 10.97 | G300E | 647566.07 | 5.08
53 | Story1 | B7 | 32 MPa RC Beam (25 cm x 25 cm) | Beam | 32MPa | Concrete Rectangular | 250 | 250 | 625 | 4537.5 | 0.28 | 693.81 | G300E | 1743696.43 | 13.68 | G300E | 47266.17 | 0.37
54 | Story1 | B8 | 32 MPa RC Beam (25 cm x 25 cm) | Beam | 32MPa | Concrete Rectangular | 250 | 250 | 625 | 4537.5 | 0.28 | 693.81 | G300E | 1130809.82 | 8.87 | G300E | 647566.07 | 5.08
55 | Story1 | B9 | 32 MPa RC Beam (25 cm x 25 cm) | Beam | 32MPa | Concrete Rectangular | 250 | 250 | 625 | 4537.5 | 0.28 | 693.81 | G300E | 1754716.07 | 13.77 | G300E | 47266.17 | 0.37
56 | Story10 | B1 | 32 MPa RC Beam (25 cm x 25 cm) | Beam | 32MPa | Concrete Rectangular | 250 | 250 | 625 | 4575 | 0.29 | 699.54 | G300E | 1226426.79 | 9.62 | G300E | 652917.86 | 5.12
57 | Story10 | B10 | 32 MPa RC Beam (25 cm x 25 cm) | Beam | 32MPa | Concrete Rectangular | 250 | 250 | 625 | 4575 | 0.29 | 699.54 | G300E | 1326423.21 | 10.41 | G300E | 652917.86 | 5.12
58 | Story10 | B11 | 32 MPa RC Beam (25 cm x 25 cm) | Beam | 32MPa | Concrete Rectangular | 250 | 250 | 625 | 4575 | 0.29 | 699.54 | G300E | 1326423.21 | 10.41 | G300E | 652917.86 | 5.12
59 | Story10 | B12 | 32 MPa RC Beam (25 cm x 25 cm) | Beam | 32MPa | Concrete Rectangular | 250 | 250 | 625 | 4575 | 0.29 | 699.54 | G300E | 1162050 | 9.12 | G300E | 652917.86 | 5.12
60 | Story10 | B13 | 32 MPa RC Beam (25 cm x 25 cm) | Beam | 32MPa | Concrete Rectangular | 250 | 250 | 625 | 4575 | 0.29 | 699.54 | G300E | 2043064.29 | 16.03 | G300E | 289124.48 | 2.27
61 | Story10 | B14 | 32 MPa RC Beam (25 cm x 25 cm) | Beam | 32MPa | Concrete Rectangular | 250 | 250 | 625 | 4575 | 0.29 | 699.54 | G300E | 2029992.86 | 15.93 | G300E | 265296.08 | 2.08
62 | Story10 | B15 | 32 MPa RC Beam (25 cm x 25 cm) | Beam | 32MPa | Concrete Rectangular | 250 | 250 | 625 | 4575 | 0.29 | 699.54 | G300E | 2025091.07 | 15.89 | G300E | 265296.08 | 2.08
63 | Story10 | B16 | 32 MPa RC Beam (25 cm x 25 cm) | Beam | 32MPa | Concrete Rectangular | 250 | 250 | 625 | 4800 | 0.3 | 733.94 | G300E | 2127040 | 16.69 | G300E | 769253.6 | 6.04
64 | Story10 | B17 | 32 MPa RC Beam (25 cm x 25 cm) | Beam | 32MPa | Concrete Rectangular | 250 | 250 | 625 | 4575 | 0.29 | 699.54 | G300E | 1768237.5 | 13.87 | G300E | 700574.65 | 5.5
65 | Story10 | B18 | 32 MPa RC Beam (25 cm x 25 cm) | Beam | 32MPa | Concrete Rectangular | 250 | 250 | 625 | 4800 | 0.3 | 733.94 | G300E | 2173440 | 17.05 | G300E | 792587.2 | 6.22
66 | Story10 | B19 | 32 MPa RC Beam (25 cm x 25 cm) | Beam | 32MPa | Concrete Rectangular | 250 | 250 | 625 | 4575 | 0.29 | 699.54 | G300E | 2044044.64 | 16.04 | G300E | 265296.08 | 2.08
67 | Story10 | B2 | 32 MPa RC Beam (25 cm x 25 cm) | Beam | 32MPa | Concrete Rectangular | 250 | 250 | 625 | 4575 | 0.29 | 699.54 | G300E | 1232962.5 | 9.67 | G300E | 652917.86 | 5.12
68 | Story10 | B20 | 32 MPa RC Beam (25 cm x 25 cm) | Beam | 32MPa | Concrete Rectangular | 250 | 250 | 625 | 4575 | 0.29 | 699.54 | G300E | 2044044.64 | 16.04 | G300E | 265296.08 | 2.08
69 | Story10 | B21 | 32 MPa RC Beam (25 cm x 25 cm) | Beam | 32MPa | Concrete Rectangular | 250 | 250 | 625 | 4575 | 0.29 | 699.54 | G300E | 2064958.93 | 16.2 | G300E | 95313.59 | 0.75
70 | Story10 | B22 | 32 MPa RC Beam (25 cm x 25 cm) | Beam | 32MPa | Concrete Rectangular | 250 | 250 | 625 | 4575 | 0.29 | 699.54 | G300E | 1162703.57 | 9.12 | G300E | 652917.86 | 5.12
71 | Story10 | B23 | 32 MPa RC Beam (25 cm x 25 cm) | Beam | 32MPa | Concrete Rectangular | 250 | 250 | 625 | 4575 | 0.29 | 699.54 | G300E | 1130678.57 | 8.87 | G300E | 652917.86 | 5.12
72 | Story10 | B24 | 32 MPa RC Beam (25 cm x 25 cm) | Beam | 32MPa | Concrete Rectangular | 250 | 250 | 625 | 4575 | 0.29 | 699.54 | G300E | 2155805.36 | 16.92 | G300E | 530592.16 | 4.16
73 | Story10 | B25 | 32 MPa RC Beam (25 cm x 25 cm) | Beam | 32MPa | Concrete Rectangular | 250 | 250 | 625 | 4575 | 0.29 | 699.54 | G300E | 1767583.93 | 13.87 | G300E | 700574.65 | 5.5
74 | Story10 | B26 | 32 MPa RC Beam (25 cm x 25 cm) | Beam | 32MPa | Concrete Rectangular | 250 | 250 | 625 | 4800 | 0.3 | 733.94 | G300E | 2135680 | 16.76 | G300E | 769253.6 | 6.04
75 | Story10 | B3 | 32 MPa RC Beam (25 cm x 25 cm) | Beam | 32MPa | Concrete Rectangular | 250 | 250 | 625 | 4575 | 0.29 | 699.54 | G300E | 2035875 | 15.97 | G300E | 71485.19 | 0.56
76 | Story10 | B30 | 32 MPa RC Beam (25 cm x 25 cm) | Beam | 32MPa | Concrete Rectangular | 250 | 250 | 625 | 4575 | 0.29 | 699.54 | G300E | 2071255 | 16.25 | G300E | 755434.68 | 5.93
77 | Story10 | B31 | 32 MPa RC Beam (25 cm x 25 cm) | Beam | 32MPa | Concrete Rectangular | 250 | 250 | 625 | 4575 | 0.29 | 699.54 | G300E | 1769217.86 | 13.88 | G300E | 700574.65 | 5.5
78 | Story10 | B32 | 32 MPa RC Beam (25 cm x 25 cm) | Beam | 32MPa | Concrete Rectangular | 250 | 250 | 625 | 4575 | 0.29 | 699.54 | G300E | 2156458.93 | 16.92 | G300E | 421772.52 | 3.31
79 | Story10 | B33 | 32 MPa RC Beam (25 cm x 25 cm) | Beam | 32MPa | Concrete Rectangular | 250 | 250 | 625 | 4575 | 0.29 | 699.54 | G300E | 1130678.57 | 8.87 | G300E | 652917.86 | 5.12
80 | Story10 | B34 | 32 MPa RC Beam (25 cm x 25 cm) | Beam | 32MPa | Concrete Rectangular | 250 | 250 | 625 | 4575 | 0.29 | 699.54 | G300E | 1162703.57 | 9.12 | G300E | 652917.86 | 5.12
81 | Story10 | B35 | 32 MPa RC Beam (25 cm x 25 cm) | Beam | 32MPa | Concrete Rectangular | 250 | 250 | 625 | 4575 | 0.29 | 699.54 | G300E | 2156132.14 | 16.92 | G300E | 530592.16 | 4.16
82 | Story10 | B36 | 32 MPa RC Beam (25 cm x 25 cm) | Beam | 32MPa | Concrete Rectangular | 250 | 250 | 625 | 4575 | 0.29 | 699.54 | G300E | 2055482.14 | 16.13 | G300E | 374115.72 | 2.94
83 | Story10 | B37 | 32 MPa RC Beam (25 cm x 25 cm) | Beam | 32MPa | Concrete Rectangular | 250 | 250 | 625 | 4800 | 0.3 | 733.94 | G300E | 2173760 | 17.06 | G300E | 792587.2 | 6.22
84 | Story10 | B38 | 32 MPa RC Beam (25 cm x 25 cm) | Beam | 32MPa | Concrete Rectangular | 250 | 250 | 625 | 4575 | 0.29 | 699.54 | G300E | 2072170 | 16.26 | G300E | 755434.68 | 5.93
85 | Story10 | B4 | 32 MPa RC Beam (25 cm x 25 cm) | Beam | 32MPa | Concrete Rectangular | 250 | 250 | 625 | 4575 | 0.29 | 699.54 | G300E | 1162376.79 | 9.12 | G300E | 652917.86 | 5.12
86 | Story10 | B40 | 32 MPa RC Beam (25 cm x 25 cm) | Beam | 32MPa | Concrete Rectangular | 250 | 250 | 625 | 4575 | 0.29 | 699.54 | G300E | 2071560 | 16.25 | G300E | 755434.68 | 5.93
87 | Story10 | B41 | 32 MPa RC Beam (25 cm x 25 cm) | Beam | 32MPa | Concrete Rectangular | 250 | 250 | 625 | 4575 | 0.29 | 699.54 | G300E | 2072170 | 16.26 | G300E | 755434.68 | 5.93
88 | Story10 | B42 | 32 MPa RC Beam (25 cm x 25 cm) | Beam | 32MPa | Concrete Rectangular | 250 | 250 | 625 | 4575 | 0.29 | 699.54 | G300E | 2044044.64 | 16.04 | G300E | 374115.72 | 2.94
89 | Story10 | B43 | 32 MPa RC Beam (25 cm x 25 cm) | Beam | 32MPa | Concrete Rectangular | 250 | 250 | 625 | 4575 | 0.29 | 699.54 | G300E | 2156458.93 | 16.92 | G300E | 421772.52 | 3.31
90 | Story10 | B44 | 32 MPa RC Beam (25 cm x 25 cm) | Beam | 32MPa | Concrete Rectangular | 250 | 250 | 625 | 4575 | 0.29 | 699.54 | G300E | 1162703.57 | 9.12 | G300E | 652917.86 | 5.12
91 | Story10 | B45 | 32 MPa RC Beam (25 cm x 25 cm) | Beam | 32MPa | Concrete Rectangular | 250 | 250 | 625 | 4575 | 0.29 | 699.54 | G300E | 1326423.21 | 10.41 | G300E | 652917.86 | 5.12
92 | Story10 | B46 | 32 MPa RC Beam (25 cm x 25 cm) | Beam | 32MPa | Concrete Rectangular | 250 | 250 | 625 | 4575 | 0.29 | 699.54 | G300E | 2064958.93 | 16.2 | G300E | 312952.88 | 2.46
93 | Story10 | B47 | 32 MPa RC Beam (25 cm x 25 cm) | Beam | 32MPa | Concrete Rectangular | 250 | 250 | 625 | 4575 | 0.29 | 699.54 | G300E | 2064958.93 | 16.2 | G300E | 312952.88 | 2.46
94 | Story10 | B48 | 32 MPa RC Beam (25 cm x 25 cm) | Beam | 32MPa | Concrete Rectangular | 250 | 250 | 625 | 4575 | 0.29 | 699.54 | G300E | 2055482.14 | 16.13 | G300E | 374115.72 | 2.94
95 | Story10 | B49 | 32 MPa RC Beam (25 cm x 25 cm) | Beam | 32MPa | Concrete Rectangular | 250 | 250 | 625 | 4575 | 0.29 | 699.54 | G300E | 2156458.93 | 16.92 | G300E | 530592.16 | 4.16
96 | Story10 | B5 | 32 MPa RC Beam (25 cm x 25 cm) | Beam | 32MPa | Concrete Rectangular | 250 | 250 | 625 | 4575 | 0.29 | 699.54 | G300E | 2154825 | 16.91 | G300E | 421772.52 | 3.31
97 | Story10 | B50 | 32 MPa RC Beam (25 cm x 25 cm) | Beam | 32MPa | Concrete Rectangular | 250 | 250 | 625 | 4575 | 0.29 | 699.54 | G300E | 1768891.07 | 13.88 | G300E | 700574.65 | 5.5
98 | Story10 | B51 | 32 MPa RC Beam (25 cm x 25 cm) | Beam | 32MPa | Concrete Rectangular | 250 | 250 | 625 | 4575 | 0.29 | 699.54 | G300E | 2156458.93 | 16.92 | G300E | 530592.16 | 4.16
99 | Story10 | B52 | 32 MPa RC Beam (25 cm x 25 cm) | Beam | 32MPa | Concrete Rectangular | 250 | 250 | 625 | 4575 | 0.29 | 699.54 | G300E | 2055482.14 | 16.13 | G300E | 265296.08 | 2.08
100 | Story10 | B53 | 32 MPa RC Beam (25 cm x 25 cm) | Beam | 32MPa | Concrete Rectangular | 250 | 250 | 625 | 4575 | 0.29 | 699.54 | G300E | 2064958.93 | 16.2 | G300E | 312952.88 | 2.46
101 | Story10 | B54 | 32 MPa RC Beam (25 cm x 25 cm) | Beam | 32MPa | Concrete Rectangular | 250 | 250 | 625 | 4575 | 0.29 | 699.54 | G300E | 2064958.93 | 16.2 | G300E | 95313.59 | 0.75
102 | Story10 | B55 | 32 MPa RC Beam (25 cm x 25 cm) | Beam | 32MPa | Concrete Rectangular | 250 | 250 | 625 | 4575 | 0.29 | 699.54 | G300E | 1326423.21 | 10.41 | G300E | 652917.86 | 5.12
103 | Story10 | B56 | 32 MPa RC Beam (25 cm x 25 cm) | Beam | 32MPa | Concrete Rectangular | 250 | 250 | 625 | 4575 | 0.29 | 699.54 | G300E | 1326423.21 | 10.41 | G300E | 652917.86 | 5.12
104 | Story10 | B57 | 32 MPa RC Beam (25 cm x 25 cm) | Beam | 32MPa | Concrete Rectangular | 250 | 250 | 625 | 4575 | 0.29 | 699.54 | G300E | 1162703.57 | 9.12 | G300E | 652917.86 | 5.12
105 | Story10 | B58 | 32 MPa RC Beam (25 cm x 25 cm) | Beam | 32MPa | Concrete Rectangular | 250 | 250 | 625 | 4575 | 0.29 | 699.54 | G300E | 1130678.57 | 8.87 | G300E | 652917.86 | 5.12
106 | Story10 | B59 | 32 MPa RC Beam (25 cm x 25 cm) | Beam | 32MPa | Concrete Rectangular | 250 | 250 | 625 | 4575 | 0.29 | 699.54 | G300E | 1162703.57 | 9.12 | G300E | 652917.86 | 5.12
107 | Story10 | B6 | 32 MPa RC Beam (25 cm x 25 cm) | Beam | 32MPa | Concrete Rectangular | 250 | 250 | 625 | 4575 | 0.29 | 699.54 | G300E | 1130678.57 | 8.87 | G300E | 652917.86 | 5.12
108 | Story10 | B60 | 32 MPa RC Beam (25 cm x 25 cm) | Beam | 32MPa | Concrete Rectangular | 250 | 250 | 625 | 4575 | 0.29 | 699.54 | G300E | 1326423.21 | 10.41 | G300E | 652917.86 | 5.12
109 | Story10 | B7 | 32 MPa RC Beam (25 cm x 25 cm) | Beam | 32MPa | Concrete Rectangular | 250 | 250 | 625 | 4575 | 0.29 | 699.54 | G300E | 2156132.14 | 16.92 | G300E | 421772.52 | 3.31
110 | Story10 | B8 | 32 MPa RC Beam (25 cm x 25 cm) | Beam | 32MPa | Concrete Rectangular | 250 | 250 | 625 | 4575 | 0.29 | 699.54 | G300E | 1162703.57 | 9.12 | G300E | 652917.86 | 5.12
111 | Story10 | B9 | 32 MPa RC Beam (25 cm x 25 cm) | Beam | 32MPa | Concrete Rectangular | 250 | 250 | 625 | 4575 | 0.29 | 699.54 | G300E | 2064958.93 | 16.2 | G300E | 95313.59 | 0.75
112 | Story11 | B1 | 32 MPa RC Beam (25 cm x 25 cm) | Beam | 32MPa | Concrete Rectangular | 250 | 250 | 625 | 4587.5 | 0.29 | 701.45 | G300E | 1243867.86 | 9.76 | G300E | 654701.79 | 5.14
113 | Story11 | B10 | 32 MPa RC Beam (25 cm x 25 cm) | Beam | 32MPa | Concrete Rectangular | 250 | 250 | 625 | 4587.5 | 0.29 | 701.45 | G300E | 1286138.39 | 10.09 | G300E | 654701.79 | 5.14
114 | Story11 | B11 | 32 MPa RC Beam (25 cm x 25 cm) | Beam | 32MPa | Concrete Rectangular | 250 | 250 | 625 | 4587.5 | 0.29 | 701.45 | G300E | 1286138.39 | 10.09 | G300E | 654701.79 | 5.14
115 | Story11 | B12 | 32 MPa RC Beam (25 cm x 25 cm) | Beam | 32MPa | Concrete Rectangular | 250 | 250 | 625 | 4587.5 | 0.29 | 701.45 | G300E | 1176366.07 | 9.23 | G300E | 654701.79 | 5.14
116 | Story11 | B13 | 32 MPa RC Beam (25 cm x 25 cm) | Beam | 32MPa | Concrete Rectangular | 250 | 250 | 625 | 4587.5 | 0.29 | 701.45 | G300E | 2066341.07 | 16.21 | G300E | 289914.44 | 2.27
117 | Story11 | B14 | 32 MPa RC Beam (25 cm x 25 cm) | Beam | 32MPa | Concrete Rectangular | 250 | 250 | 625 | 4587.5 | 0.29 | 701.45 | G300E | 2057166.07 | 16.14 | G300E | 266020.93 | 2.09
118 | Story11 | B15 | 32 MPa RC Beam (25 cm x 25 cm) | Beam | 32MPa | Concrete Rectangular | 250 | 250 | 625 | 4587.5 | 0.29 | 701.45 | G300E | 2053233.93 | 16.11 | G300E | 266020.93 | 2.09
119 | Story11 | B16 | 32 MPa RC Beam (25 cm x 25 cm) | Beam | 32MPa | Concrete Rectangular | 250 | 250 | 625 | 4800 | 0.3 | 733.94 | G300E | 2145600 | 16.84 | G300E | 769253.6 | 6.04
120 | Story11 | B17 | 32 MPa RC Beam (25 cm x 25 cm) | Beam | 32MPa | Concrete Rectangular | 250 | 250 | 625 | 4587.5 | 0.29 | 701.45 | G300E | 1774707.14 | 13.93 | G300E | 702488.79 | 5.51
121 | Story11 | B18 | 32 MPa RC Beam (25 cm x 25 cm) | Beam | 32MPa | Concrete Rectangular | 250 | 250 | 625 | 4800 | 0.3 | 733.94 | G300E | 2191040 | 17.19 | G300E | 792587.2 | 6.22
122 | Story11 | B19 | 32 MPa RC Beam (25 cm x 25 cm) | Beam | 32MPa | Concrete Rectangular | 250 | 250 | 625 | 4587.5 | 0.29 | 701.45 | G300E | 2071256.25 | 16.25 | G300E | 266020.93 | 2.09
123 | Story11 | B2 | 32 MPa RC Beam (25 cm x 25 cm) | Beam | 32MPa | Concrete Rectangular | 250 | 250 | 625 | 4587.5 | 0.29 | 701.45 | G300E | 1252715.18 | 9.83 | G300E | 654701.79 | 5.14
124 | Story11 | B20 | 32 MPa RC Beam (25 cm x 25 cm) | Beam | 32MPa | Concrete Rectangular | 250 | 250 | 625 | 4587.5 | 0.29 | 701.45 | G300E | 2071256.25 | 16.25 | G300E | 266020.93 | 2.09
125 | Story11 | B21 | 32 MPa RC Beam (25 cm x 25 cm) | Beam | 32MPa | Concrete Rectangular | 250 | 250 | 625 | 4587.5 | 0.29 | 701.45 | G300E | 2086657.14 | 16.37 | G300E | 71680.51 | 0.56
126 | Story11 | B22 | 32 MPa RC Beam (25 cm x 25 cm) | Beam | 32MPa | Concrete Rectangular | 250 | 250 | 625 | 4587.5 | 0.29 | 701.45 | G300E | 1177349.11 | 9.24 | G300E | 654701.79 | 5.14
127 | Story11 | B23 | 32 MPa RC Beam (25 cm x 25 cm) | Beam | 32MPa | Concrete Rectangular | 250 | 250 | 625 | 4587.5 | 0.29 | 701.45 | G300E | 1135733.93 | 8.91 | G300E | 654701.79 | 5.14
128 | Story11 | B24 | 32 MPa RC Beam (25 cm x 25 cm) | Beam | 32MPa | Concrete Rectangular | 250 | 250 | 625 | 4587.5 | 0.29 | 701.45 | G300E | 2194463.39 | 17.22 | G300E | 532041.87 | 4.17
129 | Story11 | B25 | 32 MPa RC Beam (25 cm x 25 cm) | Beam | 32MPa | Concrete Rectangular | 250 | 250 | 625 | 4587.5 | 0.29 | 701.45 | G300E | 1772741.07 | 13.91 | G300E | 702488.79 | 5.51
130 | Story11 | B26 | 32 MPa RC Beam (25 cm x 25 cm) | Beam | 32MPa | Concrete Rectangular | 250 | 250 | 625 | 4800 | 0.3 | 733.94 | G300E | 2154560 | 16.91 | G300E | 769253.6 | 6.04
131 | Story11 | B3 | 32 MPa RC Beam (25 cm x 25 cm) | Beam | 32MPa | Concrete Rectangular | 250 | 250 | 625 | 4587.5 | 0.29 | 701.45 | G300E | 2059132.14 | 16.16 | G300E | 71680.51 | 0.56
132 | Story11 | B30 | 32 MPa RC Beam (25 cm x 25 cm) | Beam | 32MPa | Concrete Rectangular | 250 | 250 | 625 | 4587.5 | 0.29 | 701.45 | G300E | 2094040.83 | 16.43 | G300E | 757498.7 | 5.94
133 | Story11 | B31 | 32 MPa RC Beam (25 cm x 25 cm) | Beam | 32MPa | Concrete Rectangular | 250 | 250 | 625 | 4587.5 | 0.29 | 701.45 | G300E | 1774707.14 | 13.93 | G300E | 702488.79 | 5.51
134 | Story11 | B32 | 32 MPa RC Beam (25 cm x 25 cm) | Beam | 32MPa | Concrete Rectangular | 250 | 250 | 625 | 4587.5 | 0.29 | 701.45 | G300E | 2195446.43 | 17.23 | G300E | 532041.87 | 4.17
135 | Story11 | B33 | 32 MPa RC Beam (25 cm x 25 cm) | Beam | 32MPa | Concrete Rectangular | 250 | 250 | 625 | 4587.5 | 0.29 | 701.45 | G300E | 1135733.93 | 8.91 | G300E | 654701.79 | 5.14
136 | Story11 | B34 | 32 MPa RC Beam (25 cm x 25 cm) | Beam | 32MPa | Concrete Rectangular | 250 | 250 | 625 | 4587.5 | 0.29 | 701.45 | G300E | 1177349.11 | 9.24 | G300E | 654701.79 | 5.14
137 | Story11 | B35 | 32 MPa RC Beam (25 cm x 25 cm) | Beam | 32MPa | Concrete Rectangular | 250 | 250 | 625 | 4587.5 | 0.29 | 701.45 | G300E | 2195446.43 | 17.23 | G300E | 532041.87 | 4.17
138 | Story11 | B36 | 32 MPa RC Beam (25 cm x 25 cm) | Beam | 32MPa | Concrete Rectangular | 250 | 250 | 625 | 4587.5 | 0.29 | 701.45 | G300E | 2081741.96 | 16.33 | G300E | 266020.93 | 2.09
139 | Story11 | B37 | 32 MPa RC Beam (25 cm x 25 cm) | Beam | 32MPa | Concrete Rectangular | 250 | 250 | 625 | 4800 | 0.3 | 733.94 | G300E | 2191680 | 17.2 | G300E | 792587.2 | 6.22
140 | Story11 | B38 | 32 MPa RC Beam (25 cm x 25 cm) | Beam | 32MPa | Concrete Rectangular | 250 | 250 | 625 | 4587.5 | 0.29 | 701.45 | G300E | 2094958.33 | 16.44 | G300E | 757498.7 | 5.94
141 | Story11 | B4 | 32 MPa RC Beam (25 cm x 25 cm) | Beam | 32MPa | Concrete Rectangular | 250 | 250 | 625 | 4587.5 | 0.29 | 701.45 | G300E | 1176366.07 | 9.23 | G300E | 654701.79 | 5.14
142 | Story11 | B40 | 32 MPa RC Beam (25 cm x 25 cm) | Beam | 32MPa | Concrete Rectangular | 250 | 250 | 625 | 4587.5 | 0.29 | 701.45 | G300E | 2094346.67 | 16.43 | G300E | 757498.7 | 5.94
143 | Story11 | B41 | 32 MPa RC Beam (25 cm x 25 cm) | Beam | 32MPa | Concrete Rectangular | 250 | 250 | 625 | 4587.5 | 0.29 | 701.45 | G300E | 2094958.33 | 16.44 | G300E | 757498.7 | 5.94
144 | Story11 | B42 | 32 MPa RC Beam (25 cm x 25 cm) | Beam | 32MPa | Concrete Rectangular | 250 | 250 | 625 | 4587.5 | 0.29 | 701.45 | G300E | 2071256.25 | 16.25 | G300E | 266020.93 | 2.09
145 | Story11 | B43 | 32 MPa RC Beam (25 cm x 25 cm) | Beam | 32MPa | Concrete Rectangular | 250 | 250 | 625 | 4587.5 | 0.29 | 701.45 | G300E | 2195446.43 | 17.23 | G300E | 532041.87 | 4.17
146 | Story11 | B44 | 32 MPa RC Beam (25 cm x 25 cm) | Beam | 32MPa | Concrete Rectangular | 250 | 250 | 625 | 4587.5 | 0.29 | 701.45 | G300E | 1177349.11 | 9.24 | G300E | 654701.79 | 5.14
147 | Story11 | B45 | 32 MPa RC Beam (25 cm x 25 cm) | Beam | 32MPa | Concrete Rectangular | 250 | 250 | 625 | 4587.5 | 0.29 | 701.45 | G300E | 1286138.39 | 10.09 | G300E | 654701.79 | 5.14
148 | Story11 | B46 | 32 MPa RC Beam (25 cm x 25 cm) | Beam | 32MPa | Concrete Rectangular | 250 | 250 | 625 | 4587.5 | 0.29 | 701.45 | G300E | 2086657.14 | 16.37 | G300E | 289914.44 | 2.27
149 | Story11 | B47 | 32 MPa RC Beam (25 cm x 25 cm) | Beam | 32MPa | Concrete Rectangular | 250 | 250 | 625 | 4587.5 | 0.29 | 701.45 | G300E | 2086657.14 | 16.37 | G300E | 289914.44 | 2.27
150 | Story11 | B48 | 32 MPa RC Beam (25 cm x 25 cm) | Beam | 32MPa | Concrete Rectangular | 250 | 250 | 625 | 4587.5 | 0.29 | 701.45 | G300E | 2081741.96 | 16.33 | G300E | 266020.93 | 2.09
151 | Story11 | B49 | 32 MPa RC Beam (25 cm x 25 cm) | Beam | 32MPa | Concrete Rectangular | 250 | 250 | 625 | 4587.5 | 0.29 | 701.45 | G300E | 2195446.43 | 17.23 | G300E | 532041.87 | 4.17
152 | Story11 | B5 | 32 MPa RC Beam (25 cm x 25 cm) | Beam | 32MPa | Concrete Rectangular | 250 | 250 | 625 | 4587.5 | 0.29 | 701.45 | G300E | 2193480.36 | 17.21 | G300E | 532041.87 | 4.17
153 | Story11 | B50 | 32 MPa RC Beam (25 cm x 25 cm) | Beam | 32MPa | Concrete Rectangular | 250 | 250 | 625 | 4587.5 | 0.29 | 701.45 | G300E | 1774707.14 | 13.93 | G300E | 702488.79 | 5.51
154 | Story11 | B51 | 32 MPa RC Beam (25 cm x 25 cm) | Beam | 32MPa | Concrete Rectangular | 250 | 250 | 625 | 4587.5 | 0.29 | 701.45 | G300E | 2195446.43 | 17.23 | G300E | 532041.87 | 4.17
155 | Story11 | B52 | 32 MPa RC Beam (25 cm x 25 cm) | Beam | 32MPa | Concrete Rectangular | 250 | 250 | 625 | 4587.5 | 0.29 | 701.45 | G300E | 2081741.96 | 16.33 | G300E | 266020.93 | 2.09
156 | Story11 | B53 | 32 MPa RC Beam (25 cm x 25 cm) | Beam | 32MPa | Concrete Rectangular | 250 | 250 | 625 | 4587.5 | 0.29 | 701.45 | G300E | 2086657.14 | 16.37 | G300E | 289914.44 | 2.27
157 | Story11 | B54 | 32 MPa RC Beam (25 cm x 25 cm) | Beam | 32MPa | Concrete Rectangular | 250 | 250 | 625 | 4587.5 | 0.29 | 701.45 | G300E | 2086657.14 | 16.37 | G300E | 71680.51 | 0.56
158 | Story11 | B55 | 32 MPa RC Beam (25 cm x 25 cm) | Beam | 32MPa | Concrete Rectangular | 250 | 250 | 625 | 4587.5 | 0.29 | 701.45 | G300E | 1286138.39 | 10.09 | G300E | 654701.79 | 5.14
159 | Story11 | B56 | 32 MPa RC Beam (25 cm x 25 cm) | Beam | 32MPa | Concrete Rectangular | 250 | 250 | 625 | 4587.5 | 0.29 | 701.45 | G300E | 1286138.39 | 10.09 | G300E | 654701.79 | 5.14
160 | Story11 | B57 | 32 MPa RC Beam (25 cm x 25 cm) | Beam | 32MPa | Concrete Rectangular | 250 | 250 | 625 | 4587.5 | 0.29 | 701.45 | G300E | 1177349.11 | 9.24 | G300E | 654701.79 | 5.14
161 | Story11 | B58 | 32 MPa RC Beam (25 cm x 25 cm) | Beam | 32MPa | Concrete Rectangular | 250 | 250 | 625 | 4587.5 | 0.29 | 701.45 | G300E | 1135733.93 | 8.91 | G300E | 654701.79 | 5.14
162 | Story11 | B59 | 32 MPa RC Beam (25 cm x 25 cm) | Beam | 32MPa | Concrete Rectangular | 250 | 250 | 625 | 4587.5 | 0.29 | 701.45 | G300E | 1177349.11 | 9.24 | G300E | 654701.79 | 5.14
163 | Story11 | B6 | 32 MPa RC Beam (25 cm x 25 cm) | Beam | 32MPa | Concrete Rectangular | 250 | 250 | 625 | 4587.5 | 0.29 | 701.45 | G300E | 1135733.93 | 8.91 | G300E | 654701.79 | 5.14
164 | Story11 | B60 | 32 MPa RC Beam (25 cm x 25 cm) | Beam | 32MPa | Concrete Rectangular | 250 | 250 | 625 | 4587.5 | 0.29 | 701.45 | G300E | 1286138.39 | 10.09 | G300E | 654701.79 | 5.14
165 | Story11 | B7 | 32 MPa RC Beam (25 cm x 25 cm) | Beam | 32MPa | Concrete Rectangular | 250 | 250 | 625 | 4587.5 | 0.29 | 701.45 | G300E | 2195446.43 | 17.23 | G300E | 532041.87 | 4.17
166 | Story11 | B8 | 32 MPa RC Beam (25 cm x 25 cm) | Beam | 32MPa | Concrete Rectangular | 250 | 250 | 625 | 4587.5 | 0.29 | 701.45 | G300E | 1177349.11 | 9.24 | G300E | 654701.79 | 5.14
167 | Story11 | B9 | 32 MPa RC Beam (25 cm x 25 cm) | Beam | 32MPa | Concrete Rectangular | 250 | 250 | 625 | 4587.5 | 0.29 | 701.45 | G300E | 2086657.14 | 16.37 | G300E | 71680.51 | 0.56
168 | Story12 | B1 | 32 MPa RC Beam (25 cm x 25 cm) | Beam | 32MPa | Concrete Rectangular | 250 | 250 | 625 | 4587.5 | 0.29 | 701.45 | G300E | 1833033.93 | 14.38 | G300E | 654701.79 | 5.14
169 | Story12 | B10 | 32 MPa RC Beam (25 cm x 25 cm) | Beam | 32MPa | Concrete Rectangular | 250 | 250 | 625 | 4587.5 | 0.29 | 701.45 | G300E | 1355278.57 | 10.63 | G300E | 654701.79 | 5.14
170 | Story12 | B11 | 32 MPa RC Beam (25 cm x 25 cm) | Beam | 32MPa | Concrete Rectangular | 250 | 250 | 625 | 4587.5 | 0.29 | 701.45 | G300E | 1355278.57 | 10.63 | G300E | 654701.79 | 5.14
171 | Story12 | B12 | 32 MPa RC Beam (25 cm x 25 cm) | Beam | 32MPa | Concrete Rectangular | 250 | 250 | 625 | 4587.5 | 0.29 | 701.45 | G300E | 1768153.57 | 13.87 | G300E | 654701.79 | 5.14
172 | Story12 | B13 | 32 MPa RC Beam (25 cm x 25 cm) | Beam | 32MPa | Concrete Rectangular | 250 | 250 | 625 | 4587.5 | 0.29 | 701.45 | G300E | 2064047.32 | 16.2 | G300E | 726382.29 | 5.7
173 | Story12 | B14 | 32 MPa RC Beam (25 cm x 25 cm) | Beam | 32MPa | Concrete Rectangular | 250 | 250 | 625 | 4587.5 | 0.29 | 701.45 | G300E | 2232146.43 | 17.51 | G300E | 375137.9 | 2.94
174 | Story12 | B15 | 32 MPa RC Beam (25 cm x 25 cm) | Beam | 32MPa | Concrete Rectangular | 250 | 250 | 625 | 4587.5 | 0.29 | 701.45 | G300E | 2068634.82 | 16.23 | G300E | 702488.79 | 5.51
175 | Story12 | B16 | 32 MPa RC Beam (25 cm x 25 cm) | Beam | 32MPa | Concrete Rectangular | 250 | 250 | 625 | 4800 | 0.3 | 733.94 | G300E | 2408320 | 18.9 | G300E | 792587.2 | 6.22
176 | Story12 | B17 | 32 MPa RC Beam (25 cm x 25 cm) | Beam | 32MPa | Concrete Rectangular | 250 | 250 | 625 | 4587.5 | 0.29 | 701.45 | G300E | 1781588.39 | 13.98 | G300E | 702488.79 | 5.51
177 | Story12 | B18 | 32 MPa RC Beam (25 cm x 25 cm) | Beam | 32MPa | Concrete Rectangular | 250 | 250 | 625 | 4800 | 0.3 | 733.94 | G300E | 2311040 | 18.13 | G300E | 792587.2 | 6.22
178 | Story12 | B19 | 32 MPa RC Beam (25 cm x 25 cm) | Beam | 32MPa | Concrete Rectangular | 250 | 250 | 625 | 4587.5 | 0.29 | 701.45 | G300E | 2086984.82 | 16.38 | G300E | 484254.86 | 3.8
179 | Story12 | B2 | 32 MPa RC Beam (25 cm x 25 cm) | Beam | 32MPa | Concrete Rectangular | 250 | 250 | 625 | 4587.5 | 0.29 | 701.45 | G300E | 1259596.43 | 9.88 | G300E | 654701.79 | 5.14
180 | Story12 | B20 | 32 MPa RC Beam (25 cm x 25 cm) | Beam | 32MPa | Concrete Rectangular | 250 | 250 | 625 | 4587.5 | 0.29 | 701.45 | G300E | 2086984.82 | 16.38 | G300E | 484254.86 | 3.8
181 | Story12 | B21 | 32 MPa RC Beam (25 cm x 25 cm) | Beam | 32MPa | Concrete Rectangular | 250 | 250 | 625 | 4587.5 | 0.29 | 701.45 | G300E | 2084363.39 | 16.35 | G300E | 617265.33 | 4.84
182 | Story12 | B22 | 32 MPa RC Beam (25 cm x 25 cm) | Beam | 32MPa | Concrete Rectangular | 250 | 250 | 625 | 4587.5 | 0.29 | 701.45 | G300E | 1181608.93 | 9.27 | G300E | 654701.79 | 5.14
183 | Story12 | B23 | 32 MPa RC Beam (25 cm x 25 cm) | Beam | 32MPa | Concrete Rectangular | 250 | 250 | 625 | 4587.5 | 0.29 | 701.45 | G300E | 1717035.71 | 13.47 | G300E | 654701.79 | 5.14
184 | Story12 | B24 | 32 MPa RC Beam (25 cm x 25 cm) | Beam | 32MPa | Concrete Rectangular | 250 | 250 | 625 | 4587.5 | 0.29 | 701.45 | G300E | 2212485.71 | 17.36 | G300E | 750275.79 | 5.89
185 | Story12 | B25 | 32 MPa RC Beam (25 cm x 25 cm) | Beam | 32MPa | Concrete Rectangular | 250 | 250 | 625 | 4587.5 | 0.29 | 701.45 | G300E | 1802559.82 | 14.14 | G300E | 702488.79 | 5.51
186 | Story12 | B26 | 32 MPa RC Beam (25 cm x 25 cm) | Beam | 32MPa | Concrete Rectangular | 250 | 250 | 625 | 4800 | 0.3 | 733.94 | G300E | 2274880 | 17.85 | G300E | 792587.2 | 6.22
187 | Story12 | B3 | 32 MPa RC Beam (25 cm x 25 cm) | Beam | 32MPa | Concrete Rectangular | 250 | 250 | 625 | 4587.5 | 0.29 | 701.45 | G300E | 2270812.5 | 17.82 | G300E | 508148.36 | 3.99
188 | Story12 | B30 | 32 MPa RC Beam (25 cm x 25 cm) | Beam | 32MPa | Concrete Rectangular | 250 | 250 | 625 | 4587.5 | 0.29 | 701.45 | G300E | 2209034.17 | 17.33 | G300E | 757498.7 | 5.94
189 | Story12 | B31 | 32 MPa RC Beam (25 cm x 25 cm) | Beam | 32MPa | Concrete Rectangular | 250 | 250 | 625 | 4587.5 | 0.29 | 701.45 | G300E | 1781916.07 | 13.98 | G300E | 702488.79 | 5.51
190 | Story12 | B32 | 32 MPa RC Beam (25 cm x 25 cm) | Beam | 32MPa | Concrete Rectangular | 250 | 250 | 625 | 4587.5 | 0.29 | 701.45 | G300E | 2212813.39 | 17.36 | G300E | 750275.79 | 5.89
191 | Story12 | B33 | 32 MPa RC Beam (25 cm x 25 cm) | Beam | 32MPa | Concrete Rectangular | 250 | 250 | 625 | 4587.5 | 0.29 | 701.45 | G300E | 1137700 | 8.93 | G300E | 654701.79 | 5.14
192 | Story12 | B34 | 32 MPa RC Beam (25 cm x 25 cm) | Beam | 32MPa | Concrete Rectangular | 250 | 250 | 625 | 4587.5 | 0.29 | 701.45 | G300E | 1770447.32 | 13.89 | G300E | 654701.79 | 5.14
193 | Story12 | B35 | 32 MPa RC Beam (25 cm x 25 cm) | Beam | 32MPa | Concrete Rectangular | 250 | 250 | 625 | 4587.5 | 0.29 | 701.45 | G300E | 2228214.29 | 17.48 | G300E | 750275.79 | 5.89
194 | Story12 | B36 | 32 MPa RC Beam (25 cm x 25 cm) | Beam | 32MPa | Concrete Rectangular | 250 | 250 | 625 | 4587.5 | 0.29 | 701.45 | G300E | 2197084.82 | 17.24 | G300E | 702488.79 | 5.51
195 | Story12 | B37 | 32 MPa RC Beam (25 cm x 25 cm) | Beam | 32MPa | Concrete Rectangular | 250 | 250 | 625 | 4800 | 0.3 | 733.94 | G300E | 2455040 | 19.26 | G300E | 792587.2 | 6.22
196 | Story12 | B38 | 32 MPa RC Beam (25 cm x 25 cm) | Beam | 32MPa | Concrete Rectangular | 250 | 250 | 625 | 4587.5 | 0.29 | 701.45 | G300E | 2346353.33 | 18.41 | G300E | 757498.7 | 5.94
197 | Story12 | B4 | 32 MPa RC Beam (25 cm x 25 cm) | Beam | 32MPa | Concrete Rectangular | 250 | 250 | 625 | 4587.5 | 0.29 | 701.45 | G300E | 1181281.25 | 9.27 | G300E | 654701.79 | 5.14
198 | Story12 | B40 | 32 MPa RC Beam (25 cm x 25 cm) | Beam | 32MPa | Concrete Rectangular | 250 | 250 | 625 | 4587.5 | 0.29 | 701.45 | G300E | 2208728.33 | 17.33 | G300E | 757498.7 | 5.94
199 | Story12 | B41 | 32 MPa RC Beam (25 cm x 25 cm) | Beam | 32MPa | Concrete Rectangular | 250 | 250 | 625 | 4587.5 | 0.29 | 701.45 | G300E | 2346353.33 | 18.41 | G300E | 757498.7 | 5.94
200 | Story12 | B42 | 32 MPa RC Beam (25 cm x 25 cm) | Beam | 32MPa | Concrete Rectangular | 250 | 250 | 625 | 4587.5 | 0.29 | 701.45 | G300E | 2086984.82 | 16.38 | G300E | 702488.79 | 5.51
201 | Story12 | B43 | 32 MPa RC Beam (25 cm x 25 cm) | Beam | 32MPa | Concrete Rectangular | 250 | 250 | 625 | 4587.5 | 0.29 | 701.45 | G300E | 2228214.29 | 17.48 | G300E | 750275.79 | 5.89
202 | Story12 | B44 | 32 MPa RC Beam (25 cm x 25 cm) | Beam | 32MPa | Concrete Rectangular | 250 | 250 | 625 | 4587.5 | 0.29 | 701.45 | G300E | 1181608.93 | 9.27 | G300E | 654701.79 | 5.14
203 | Story12 | B45 | 32 MPa RC Beam (25 cm x 25 cm) | Beam | 32MPa | Concrete Rectangular | 250 | 250 | 625 | 4587.5 | 0.29 | 701.45 | G300E | 1872683.04 | 14.69 | G300E | 654701.79 | 5.14
204 | Story12 | B46 | 32 MPa RC Beam (25 cm x 25 cm) | Beam | 32MPa | Concrete Rectangular | 250 | 250 | 625 | 4587.5 | 0.29 | 701.45 | G300E | 2359613.39 | 18.51 | G300E | 726382.29 | 5.7
205 | Story12 | B47 | 32 MPa RC Beam (25 cm x 25 cm) | Beam | 32MPa | Concrete Rectangular | 250 | 250 | 625 | 4587.5 | 0.29 | 701.45 | G300E | 2298665.18 | 18.04 | G300E | 726382.29 | 5.7
206 | Story12 | B48 | 32 MPa RC Beam (25 cm x 25 cm) | Beam | 32MPa | Concrete Rectangular | 250 | 250 | 625 | 4587.5 | 0.29 | 701.45 | G300E | 2197084.82 | 17.24 | G300E | 702488.79 | 5.51
207 | Story12 | B49 | 32 MPa RC Beam (25 cm x 25 cm) | Beam | 32MPa | Concrete Rectangular | 250 | 250 | 625 | 4587.5 | 0.29 | 701.45 | G300E | 2228214.29 | 17.48 | G300E | 750275.79 | 5.89
208 | Story12 | B5 | 32 MPa RC Beam (25 cm x 25 cm) | Beam | 32MPa | Concrete Rectangular | 250 | 250 | 625 | 4587.5 | 0.29 | 701.45 | G300E | 2227231.25 | 17.48 | G300E | 750275.79 | 5.89
209 | Story12 | B50 | 32 MPa RC Beam (25 cm x 25 cm) | Beam | 32MPa | Concrete Rectangular | 250 | 250 | 625 | 4587.5 | 0.29 | 701.45 | G300E | 1803542.86 | 14.15 | G300E | 702488.79 | 5.51
210 | Story12 | B51 | 32 MPa RC Beam (25 cm x 25 cm) | Beam | 32MPa | Concrete Rectangular | 250 | 250 | 625 | 4587.5 | 0.29 | 701.45 | G300E | 2212813.39 | 17.36 | G300E | 750275.79 | 5.89
211 | Story12 | B52 | 32 MPa RC Beam (25 cm x 25 cm) | Beam | 32MPa | Concrete Rectangular | 250 | 250 | 625 | 4587.5 | 0.29 | 701.45 | G300E | 2197084.82 | 17.24 | G300E | 484254.86 | 3.8
212 | Story12 | B53 | 32 MPa RC Beam (25 cm x 25 cm) | Beam | 32MPa | Concrete Rectangular | 250 | 250 | 625 | 4587.5 | 0.29 | 701.45 | G300E | 2084691.07 | 16.36 | G300E | 726382.29 | 5.7
213 | Story12 | B54 | 32 MPa RC Beam (25 cm x 25 cm) | Beam | 32MPa | Concrete Rectangular | 250 | 250 | 625 | 4587.5 | 0.29 | 701.45 | G300E | 2359613.39 | 18.51 | G300E | 617265.33 | 4.84
214 | Story12 | B55 | 32 MPa RC Beam (25 cm x 25 cm) | Beam | 32MPa | Concrete Rectangular | 250 | 250 | 625 | 4587.5 | 0.29 | 701.45 | G300E | 1355278.57 | 10.63 | G300E | 654701.79 | 5.14
215 | Story12 | B56 | 32 MPa RC Beam (25 cm x 25 cm) | Beam | 32MPa | Concrete Rectangular | 250 | 250 | 625 | 4587.5 | 0.29 | 701.45 | G300E | 1872683.04 | 14.69 | G300E | 654701.79 | 5.14
216 | Story12 | B57 | 32 MPa RC Beam (25 cm x 25 cm) | Beam | 32MPa | Concrete Rectangular | 250 | 250 | 625 | 4587.5 | 0.29 | 701.45 | G300E | 1770119.64 | 13.89 | G300E | 654701.79 | 5.14
217 | Story12 | B58 | 32 MPa RC Beam (25 cm x 25 cm) | Beam | 32MPa | Concrete Rectangular | 250 | 250 | 625 | 4587.5 | 0.29 | 701.45 | G300E | 1717035.71 | 13.47 | G300E | 654701.79 | 5.14
218 | Story12 | B59 | 32 MPa RC Beam (25 cm x 25 cm) | Beam | 32MPa | Concrete Rectangular | 250 | 250 | 625 | 4587.5 | 0.29 | 701.45 | G300E | 1770119.64 | 13.89 | G300E | 654701.79 | 5.14
219 | Story12 | B6 | 32 MPa RC Beam (25 cm x 25 cm) | Beam | 32MPa | Concrete Rectangular | 250 | 250 | 625 | 4587.5 | 0.29 | 701.45 | G300E | 1137700 | 8.93 | G300E | 654701.79 | 5.14
220 | Story12 | B60 | 32 MPa RC Beam (25 cm x 25 cm) | Beam | 32MPa | Concrete Rectangular | 250 | 250 | 625 | 4587.5 | 0.29 | 701.45 | G300E | 1873010.71 | 14.7 | G300E | 654701.79 | 5.14
221 | Story12 | B7 | 32 MPa RC Beam (25 cm x 25 cm) | Beam | 32MPa | Concrete Rectangular | 250 | 250 | 625 | 4587.5 | 0.29 | 701.45 | G300E | 2212813.39 | 17.36 | G300E | 750275.79 | 5.89
222 | Story12 | B8 | 32 MPa RC Beam (25 cm x 25 cm) | Beam | 32MPa | Concrete Rectangular | 250 | 250 | 625 | 4587.5 | 0.29 | 701.45 | G300E | 1181936.61 | 9.27 | G300E | 654701.79 | 5.14
223 | Story12 | B9 | 32 MPa RC Beam (25 cm x 25 cm) | Beam | 32MPa | Concrete Rectangular | 250 | 250 | 625 | 4587.5 | 0.29 | 701.45 | G300E | 2084363.39 | 16.35 | G300E | 617265.33 | 4.84
224 | Story13 | B1 | 32 MPa RC Beam (25 cm x 25 cm) | Beam | 32MPa | Concrete Rectangular | 250 | 250 | 625 | 4600 | 0.29 | 703.36 | G300E | 1847885.71 | 14.5 | G300E | 656485.71 | 5.15
225 | Story13 | B10 | 32 MPa RC Beam (25 cm x 25 cm) | Beam | 32MPa | Concrete Rectangular | 250 | 250 | 625 | 4600 | 0.29 | 703.36 | G300E | 1313628.57 | 10.31 | G300E | 656485.71 | 5.15
226 | Story13 | B11 | 32 MPa RC Beam (25 cm x 25 cm) | Beam | 32MPa | Concrete Rectangular | 250 | 250 | 625 | 4600 | 0.29 | 703.36 | G300E | 1313628.57 | 10.31 | G300E | 656485.71 | 5.15
227 | Story13 | B12 | 32 MPa RC Beam (25 cm x 25 cm) | Beam | 32MPa | Concrete Rectangular | 250 | 250 | 625 | 4600 | 0.29 | 703.36 | G300E | 1780200 | 13.97 | G300E | 656485.71 | 5.15
228 | Story13 | B13 | 32 MPa RC Beam (25 cm x 25 cm) | Beam | 32MPa | Concrete Rectangular | 250 | 250 | 625 | 4600 | 0.29 | 703.36 | G300E | 2093000 | 16.42 | G300E | 728361.54 | 5.71
229 | Story13 | B14 | 32 MPa RC Beam (25 cm x 25 cm) | Beam | 32MPa | Concrete Rectangular | 250 | 250 | 625 | 4600 | 0.29 | 703.36 | G300E | 2315114.29 | 18.17 | G300E | 485574.36 | 3.81
230 | Story13 | B15 | 32 MPa RC Beam (25 cm x 25 cm) | Beam | 32MPa | Concrete Rectangular | 250 | 250 | 625 | 4600 | 0.29 | 703.36 | G300E | 2092671.43 | 16.42 | G300E | 704402.93 | 5.53
231 | Story13 | B16 | 32 MPa RC Beam (25 cm x 25 cm) | Beam | 32MPa | Concrete Rectangular | 250 | 250 | 625 | 4800 | 0.3 | 733.94 | G300E | 2590400 | 20.33 | G300E | 792587.2 | 6.22
232 | Story13 | B17 | 32 MPa RC Beam (25 cm x 25 cm) | Beam | 32MPa | Concrete Rectangular | 250 | 250 | 625 | 4600 | 0.29 | 703.36 | G300E | 1787757.14 | 14.03 | G300E | 704402.93 | 5.53
233 | Story13 | B18 | 32 MPa RC Beam (25 cm x 25 cm) | Beam | 32MPa | Concrete Rectangular | 250 | 250 | 625 | 4800 | 0.3 | 733.94 | G300E | 2487680 | 19.52 | G300E | 792587.2 | 6.22
234 | Story13 | B19 | 32 MPa RC Beam (25 cm x 25 cm) | Beam | 32MPa | Concrete Rectangular | 250 | 250 | 625 | 4600 | 0.29 | 703.36 | G300E | 2111400 | 16.57 | G300E | 594988.64 | 4.67
235 | Story13 | B2 | 32 MPa RC Beam (25 cm x 25 cm) | Beam | 32MPa | Concrete Rectangular | 250 | 250 | 625 | 4600 | 0.29 | 703.36 | G300E | 1276500 | 10.02 | G300E | 656485.71 | 5.15
236 | Story13 | B20 | 32 MPa RC Beam (25 cm x 25 cm) | Beam | 32MPa | Concrete Rectangular | 250 | 250 | 625 | 4600 | 0.29 | 703.36 | G300E | 2111400 | 16.57 | G300E | 594988.64 | 4.67
237 | Story13 | B21 | 32 MPa RC Beam (25 cm x 25 cm) | Beam | 32MPa | Concrete Rectangular | 250 | 250 | 625 | 4600 | 0.29 | 703.36 | G300E | 2112057.14 | 16.57 | G300E | 594988.64 | 4.67
238 | Story13 | B22 | 32 MPa RC Beam (25 cm x 25 cm) | Beam | 32MPa | Concrete Rectangular | 250 | 250 | 625 | 4600 | 0.29 | 703.36 | G300E | 1195671.43 | 9.38 | G300E | 656485.71 | 5.15
239 | Story13 | B23 | 32 MPa RC Beam (25 cm x 25 cm) | Beam | 32MPa | Concrete Rectangular | 250 | 250 | 625 | 4600 | 0.29 | 703.36 | G300E | 1725657.14 | 13.54 | G300E | 656485.71 | 5.15
240 | Story13 | B24 | 32 MPa RC Beam (25 cm x 25 cm) | Beam | 32MPa | Concrete Rectangular | 250 | 250 | 625 | 4600 | 0.29 | 703.36 | G300E | 2251700 | 17.67 | G300E | 752320.14 | 5.9
241 | Story13 | B25 | 32 MPa RC Beam (25 cm x 25 cm) | Beam | 32MPa | Concrete Rectangular | 250 | 250 | 625 | 4600 | 0.29 | 703.36 | G300E | 1811414.29 | 14.21 | G300E | 704402.93 | 5.53
242 | Story13 | B26 | 32 MPa RC Beam (25 cm x 25 cm) | Beam | 32MPa | Concrete Rectangular | 250 | 250 | 625 | 4800 | 0.3 | 733.94 | G300E | 2451840 | 19.24 | G300E | 792587.2 | 6.22
243 | Story13 | B3 | 32 MPa RC Beam (25 cm x 25 cm) | Beam | 32MPa | Concrete Rectangular | 250 | 250 | 625 | 4600 | 0.29 | 703.36 | G300E | 2362757.14 | 18.54 | G300E | 509532.96 | 4
244 | Story13 | B30 | 32 MPa RC Beam (25 cm x 25 cm) | Beam | 32MPa | Concrete Rectangular | 250 | 250 | 625 | 4600 | 0.29 | 703.36 | G300E | 2384333.33 | 18.71 | G300E | 759562.73 | 5.96
245 | Story13 | B31 | 32 MPa RC Beam (25 cm x 25 cm) | Beam | 32MPa | Concrete Rectangular | 250 | 250 | 625 | 4600 | 0.29 | 703.36 | G300E | 1788085.71 | 14.03 | G300E | 704402.93 | 5.53
246 | Story13 | B32 | 32 MPa RC Beam (25 cm x 25 cm) | Beam | 32MPa | Concrete Rectangular | 250 | 250 | 625 | 4600 | 0.29 | 703.36 | G300E | 2252357.14 | 17.67 | G300E | 752320.14 | 5.9
247 | Story13 | B33 | 32 MPa RC Beam (25 cm x 25 cm) | Beam | 32MPa | Concrete Rectangular | 250 | 250 | 625 | 4600 | 0.29 | 703.36 | G300E | 1148028.57 | 9.01 | G300E | 656485.71 | 5.15
248 | Story13 | B34 | 32 MPa RC Beam (25 cm x 25 cm) | Beam | 32MPa | Concrete Rectangular | 250 | 250 | 625 | 4600 | 0.29 | 703.36 | G300E | 1781842.86 | 13.98 | G300E | 656485.71 | 5.15
249 | Story13 | B35 | 32 MPa RC Beam (25 cm x 25 cm) | Beam | 32MPa | Concrete Rectangular | 250 | 250 | 625 | 4600 | 0.29 | 703.36 | G300E | 2266157.14 | 17.78 | G300E | 752320.14 | 5.9
250 | Story13 | B36 | 32 MPa RC Beam (25 cm x 25 cm) | Beam | 32MPa | Concrete Rectangular | 250 | 250 | 625 | 4600 | 0.29 | 703.36 | G300E | 2280942.86 | 17.9 | G300E | 704402.93 | 5.53
251 | Story13 | B37 | 32 MPa RC Beam (25 cm x 25 cm) | Beam | 32MPa | Concrete Rectangular | 250 | 250 | 625 | 4800 | 0.3 | 733.94 | G300E | 2637440 | 20.69 | G300E | 792587.2 | 6.22
252 | Story13 | B38 | 32 MPa RC Beam (25 cm x 25 cm) | Beam | 32MPa | Concrete Rectangular | 250 | 250 | 625 | 4600 | 0.29 | 703.36 | G300E | 2527546.67 | 19.83 | G300E | 759562.73 | 5.96
253 | Story13 | B4 | 32 MPa RC Beam (25 cm x 25 cm) | Beam | 32MPa | Concrete Rectangular | 250 | 250 | 625 | 4600 | 0.29 | 703.36 | G300E | 1195014.29 | 9.38 | G300E | 656485.71 | 5.15
254 | Story13 | B40 | 32 MPa RC Beam (25 cm x 25 cm) | Beam | 32MPa | Concrete Rectangular | 250 | 250 | 625 | 4600 | 0.29 | 703.36 | G300E | 2384026.67 | 18.71 | G300E | 759562.73 | 5.96
255 | Story13 | B41 | 32 MPa RC Beam (25 cm x 25 cm) | Beam | 32MPa | Concrete Rectangular | 250 | 250 | 625 | 4600 | 0.29 | 703.36 | G300E | 2527546.67 | 19.83 | G300E | 759562.73 | 5.96
256 | Story13 | B42 | 32 MPa RC Beam (25 cm x 25 cm) | Beam | 32MPa | Concrete Rectangular | 250 | 250 | 625 | 4600 | 0.29 | 703.36 | G300E | 2111400 | 16.57 | G300E | 704402.93 | 5.53
257 | Story13 | B43 | 32 MPa RC Beam (25 cm x 25 cm) | Beam | 32MPa | Concrete Rectangular | 250 | 250 | 625 | 4600 | 0.29 | 703.36 | G300E | 2266157.14 | 17.78 | G300E | 752320.14 | 5.9
258 | Story13 | B44 | 32 MPa RC Beam (25 cm x 25 cm) | Beam | 32MPa | Concrete Rectangular | 250 | 250 | 625 | 4600 | 0.29 | 703.36 | G300E | 1195671.43 | 9.38 | G300E | 656485.71 | 5.15
259 | Story13 | B45 | 32 MPa RC Beam (25 cm x 25 cm) | Beam | 32MPa | Concrete Rectangular | 250 | 250 | 625 | 4600 | 0.29 | 703.36 | G300E | 1829814.29 | 14.36 | G300E | 656485.71 | 5.15
260 | Story13 | B46 | 32 MPa RC Beam (25 cm x 25 cm) | Beam | 32MPa | Concrete Rectangular | 250 | 250 | 625 | 4600 | 0.29 | 703.36 | G300E | 2390357.14 | 18.76 | G300E | 704402.93 | 5.53
261 | Story13 | B47 | 32 MPa RC Beam (25 cm x 25 cm) | Beam | 32MPa | Concrete Rectangular | 250 | 250 | 625 | 4600 | 0.29 | 703.36 | G300E | 2390357.14 | 18.76 | G300E | 704402.93 | 5.53
262 | Story13 | B48 | 32 MPa RC Beam (25 cm x 25 cm) | Beam | 32MPa | Concrete Rectangular | 250 | 250 | 625 | 4600 | 0.29 | 703.36 | G300E | 2280942.86 | 17.9 | G300E | 704402.93 | 5.53
263 | Story13 | B49 | 32 MPa RC Beam (25 cm x 25 cm) | Beam | 32MPa | Concrete Rectangular | 250 | 250 | 625 | 4600 | 0.29 | 703.36 | G300E | 2266157.14 | 17.78 | G300E | 752320.14 | 5.9
264 | Story13 | B5 | 32 MPa RC Beam (25 cm x 25 cm) | Beam | 32MPa | Concrete Rectangular | 250 | 250 | 625 | 4600 | 0.29 | 703.36 | G300E | 2264514.29 | 17.77 | G300E | 752320.14 | 5.9
265 | Story13 | B50 | 32 MPa RC Beam (25 cm x 25 cm) | Beam | 32MPa | Concrete Rectangular | 250 | 250 | 625 | 4600 | 0.29 | 703.36 | G300E | 1813057.14 | 14.23 | G300E | 704402.93 | 5.53
266 | Story13 | B51 | 32 MPa RC Beam (25 cm x 25 cm) | Beam | 32MPa | Concrete Rectangular | 250 | 250 | 625 | 4600 | 0.29 | 703.36 | G300E | 2252357.14 | 17.67 | G300E | 752320.14 | 5.9
267 | Story13 | B52 | 32 MPa RC Beam (25 cm x 25 cm) | Beam | 32MPa | Concrete Rectangular | 250 | 250 | 625 | 4600 | 0.29 | 703.36 | G300E | 2280942.86 | 17.9 | G300E | 485574.36 | 3.81
268 | Story13 | B53 | 32 MPa RC Beam (25 cm x 25 cm) | Beam | 32MPa | Concrete Rectangular | 250 | 250 | 625 | 4600 | 0.29 | 703.36 | G300E | 2112057.14 | 16.57 | G300E | 704402.93 | 5.53
269 | Story13 | B54 | 32 MPa RC Beam (25 cm x 25 cm) | Beam | 32MPa | Concrete Rectangular | 250 | 250 | 625 | 4600 | 0.29 | 703.36 | G300E | 2390357.14 | 18.76 | G300E | 594988.64 | 4.67
270 | Story13 | B55 | 32 MPa RC Beam (25 cm x 25 cm) | Beam | 32MPa | Concrete Rectangular | 250 | 250 | 625 | 4600 | 0.29 | 703.36 | G300E | 1313628.57 | 10.31 | G300E | 656485.71 | 5.15
271 | Story13 | B56 | 32 MPa RC Beam (25 cm x 25 cm) | Beam | 32MPa | Concrete Rectangular | 250 | 250 | 625 | 4600 | 0.29 | 703.36 | G300E | 1829814.29 | 14.36 | G300E | 656485.71 | 5.15
272 | Story13 | B57 | 32 MPa RC Beam (25 cm x 25 cm) | Beam | 32MPa | Concrete Rectangular | 250 | 250 | 625 | 4600 | 0.29 | 703.36 | G300E | 1781842.86 | 13.98 | G300E | 656485.71 | 5.15
273 | Story13 | B58 | 32 MPa RC Beam (25 cm x 25 cm) | Beam | 32MPa | Concrete Rectangular | 250 | 250 | 625 | 4600 | 0.29 | 703.36 | G300E | 1725657.14 | 13.54 | G300E | 656485.71 | 5.15
274 | Story13 | B59 | 32 MPa RC Beam (25 cm x 25 cm) | Beam | 32MPa | Concrete Rectangular | 250 | 250 | 625 | 4600 | 0.29 | 703.36 | G300E | 1781842.86 | 13.98 | G300E | 656485.71 | 5.15
275 | Story13 | B6 | 32 MPa RC Beam (25 cm x 25 cm) | Beam | 32MPa | Concrete Rectangular | 250 | 250 | 625 | 4600 | 0.29 | 703.36 | G300E | 1148028.57 | 9.01 | G300E | 656485.71 | 5.15
276 | Story13 | B60 | 32 MPa RC Beam (25 cm x 25 cm) | Beam | 32MPa | Concrete Rectangular | 250 | 250 | 625 | 4600 | 0.29 | 703.36 | G300E | 1829814.29 | 14.36 | G300E | 656485.71 | 5.15
277 | Story13 | B7 | 32 MPa RC Beam (25 cm x 25 cm) | Beam | 32MPa | Concrete Rectangular | 250 | 250 | 625 | 4600 | 0.29 | 703.36 | G300E | 2252357.14 | 17.67 | G300E | 752320.14 | 5.9
278 | Story13 | B8 | 32 MPa RC Beam (25 cm x 25 cm) | Beam | 32MPa | Concrete Rectangular | 250 | 250 | 625 | 4600 | 0.29 | 703.36 | G300E | 1195671.43 | 9.38 | G300E | 656485.71 | 5.15
279 | Story13 | B9 | 32 MPa RC Beam (25 cm x 25 cm) | Beam | 32MPa | Concrete Rectangular | 250 | 250 | 625 | 4600 | 0.29 | 703.36 | G300E | 2112057.14 | 16.57 | G300E | 594988.64 | 4.67
280 | Story14 | B1 | 32 MPa RC Beam (25 cm x 25 cm) | Beam | 32MPa | Concrete Rectangular | 250 | 250 | 625 | 4600 | 0.29 | 703.36 | G300E | 1871871.43 | 14.69 | G300E | 656485.71 | 5.15
281 | Story14 | B10 | 32 MPa RC Beam (25 cm x 25 cm) | Beam | 32MPa | Concrete Rectangular | 250 | 250 | 625 | 4600 | 0.29 | 703.36 | G300E | 1377371.43 | 10.81 | G300E | 656485.71 | 5.15
282 | Story14 | B11 | 32 MPa RC Beam (25 cm x 25 cm) | Beam | 32MPa | Concrete Rectangular | 250 | 250 | 625 | 4600 | 0.29 | 703.36 | G300E | 1377042.86 | 10.8 | G300E | 656485.71 | 5.15
283 | Story14 | B12 | 32 MPa RC Beam (25 cm x 25 cm) | Beam | 32MPa | Concrete Rectangular | 250 | 250 | 625 | 4600 | 0.29 | 703.36 | G300E | 1803528.57 | 14.15 | G300E | 656485.71 | 5.15
284 | Story14 | B13 | 32 MPa RC Beam (25 cm x 25 cm) | Beam | 32MPa | Concrete Rectangular | 250 | 250 | 625 | 4600 | 0.29 | 703.36 | G300E | 2104500 | 16.51 | G300E | 728361.54 | 5.71
285 | Story14 | B14 | 32 MPa RC Beam (25 cm x 25 cm) | Beam | 32MPa | Concrete Rectangular | 250 | 250 | 625 | 4600 | 0.29 | 703.36 | G300E | 2333514.29 | 18.31 | G300E | 594988.64 | 4.67
286 | Story14 | B15 | 32 MPa RC Beam (25 cm x 25 cm) | Beam | 32MPa | Concrete Rectangular | 250 | 250 | 625 | 4600 | 0.29 | 703.36 | G300E | 2096614.29 | 16.45 | G300E | 704402.93 | 5.53
287 | Story14 | B16 | 32 MPa RC Beam (25 cm x 25 cm) | Beam | 32MPa | Concrete Rectangular | 250 | 250 | 625 | 4800 | 0.3 | 733.94 | G300E | 2640960 | 20.72 | G300E | 792587.2 | 6.22
288 | Story14 | B17 | 32 MPa RC Beam (25 cm x 25 cm) | Beam | 32MPa | Concrete Rectangular | 250 | 250 | 625 | 4600 | 0.29 | 703.36 | G300E | 1773957.14 | 13.92 | G300E | 704402.93 | 5.53
289 | Story14 | B18 | 32 MPa RC Beam (25 cm x 25 cm) | Beam | 32MPa | Concrete Rectangular | 250 | 250 | 625 | 4800 | 0.3 | 733.94 | G300E | 2537920 | 19.91 | G300E | 792587.2 | 6.22
290 | Story14 | B19 | 32 MPa RC Beam (25 cm x 25 cm) | Beam | 32MPa | Concrete Rectangular | 250 | 250 | 625 | 4600 | 0.29 | 703.36 | G300E | 2115671.43 | 16.6 | G300E | 704402.93 | 5.53
291 | Story14 | B2 | 32 MPa RC Beam (25 cm x 25 cm) | Beam | 32MPa | Concrete Rectangular | 250 | 250 | 625 | 4600 | 0.29 | 703.36 | G300E | 1340900 | 10.52 | G300E | 656485.71 | 5.15
292 | Story14 | B20 | 32 MPa RC Beam (25 cm x 25 cm) | Beam | 32MPa | Concrete Rectangular | 250 | 250 | 625 | 4600 | 0.29 | 703.36 | G300E | 2115671.43 | 16.6 | G300E | 704402.93 | 5.53
293 | Story14 | B21 | 32 MPa RC Beam (25 cm x 25 cm) | Beam | 32MPa | Concrete Rectangular | 250 | 250 | 625 | 4600 | 0.29 | 703.36 | G300E | 2124214.29 | 16.67 | G300E | 728361.54 | 5.71
294 | Story14 | B22 | 32 MPa RC Beam (25 cm x 25 cm) | Beam | 32MPa | Concrete Rectangular | 250 | 250 | 625 | 4600 | 0.29 | 703.36 | G300E | 1442428.57 | 11.32 | G300E | 656485.71 | 5.15
295 | Story14 | B23 | 32 MPa RC Beam (25 cm x 25 cm) | Beam | 32MPa | Concrete Rectangular | 250 | 250 | 625 | 4600 | 0.29 | 703.36 | G300E | 1746028.57 | 13.7 | G300E | 656485.71 | 5.15
296 | Story14 | B24 | 32 MPa RC Beam (25 cm x 25 cm) | Beam | 32MPa | Concrete Rectangular | 250 | 250 | 625 | 4600 | 0.29 | 703.36 | G300E | 2267471.43 | 17.79 | G300E | 752320.14 | 5.9
297 | Story14 | B25 | 32 MPa RC Beam (25 cm x 25 cm) | Beam | 32MPa | Concrete Rectangular | 250 | 250 | 625 | 4600 | 0.29 | 703.36 | G300E | 2059814.29 | 16.16 | G300E | 704402.93 | 5.53
298 | Story14 | B26 | 32 MPa RC Beam (25 cm x 25 cm) | Beam | 32MPa | Concrete Rectangular | 250 | 250 | 625 | 4800 | 0.3 | 733.94 | G300E | 2500800 | 19.62 | G300E | 792587.2 | 6.22
299 | Story14 | B3 | 32 MPa RC Beam (25 cm x 25 cm) | Beam | 32MPa | Concrete Rectangular | 250 | 250 | 625 | 4600 | 0.29 | 703.36 | G300E | 2378857.14 | 18.67 | G300E | 618947.25 | 4.86
300 | Story14 | B30 | 32 MPa RC Beam (25 cm x 25 cm) | Beam | 32MPa | Concrete Rectangular | 250 | 250 | 625 | 4600 | 0.29 | 703.36 | G300E | 2432786.67 | 19.09 | G300E | 759562.73 | 5.96
301 | Story14 | B31 | 32 MPa RC Beam (25 cm x 25 cm) | Beam | 32MPa | Concrete Rectangular | 250 | 250 | 625 | 4600 | 0.29 | 703.36 | G300E | 1775600 | 13.93 | G300E | 704402.93 | 5.53
302 | Story14 | B32 | 32 MPa RC Beam (25 cm x 25 cm) | Beam | 32MPa | Concrete Rectangular | 250 | 250 | 625 | 4600 | 0.29 | 703.36 | G300E | 2267800 | 17.79 | G300E | 752320.14 | 5.9
303 | Story14 | B33 | 32 MPa RC Beam (25 cm x 25 cm) | Beam | 32MPa | Concrete Rectangular | 250 | 250 | 625 | 4600 | 0.29 | 703.36 | G300E | 1148028.57 | 9.01 | G300E | 656485.71 | 5.15
304 | Story14 | B34 | 32 MPa RC Beam (25 cm x 25 cm) | Beam | 32MPa | Concrete Rectangular | 250 | 250 | 625 | 4600 | 0.29 | 703.36 | G300E | 1805171.43 | 14.16 | G300E | 656485.71 | 5.15
305 | Story14 | B35 | 32 MPa RC Beam (25 cm x 25 cm) | Beam | 32MPa | Concrete Rectangular | 250 | 250 | 625 | 4600 | 0.29 | 703.36 | G300E | 2291457.14 | 17.98 | G300E | 752320.14 | 5.9
306 | Story14 | B36 | 32 MPa RC Beam (25 cm x 25 cm) | Beam | 32MPa | Concrete Rectangular | 250 | 250 | 625 | 4600 | 0.29 | 703.36 | G300E | 2298357.14 | 18.03 | G300E | 704402.93 | 5.53
307 | Story14 | B37 | 32 MPa RC Beam (25 cm x 25 cm) | Beam | 32MPa | Concrete Rectangular | 250 | 250 | 625 | 4800 | 0.3 | 733.94 | G300E | 2688960 | 21.1 | G300E | 792587.2 | 6.22
308 | Story14 | B38 | 32 MPa RC Beam (25 cm x 25 cm) | Beam | 32MPa | Concrete Rectangular | 250 | 250 | 625 | 4600 | 0.29 | 703.36 | G300E | 2576920 | 20.22 | G300E | 759562.73 | 5.96
309 | Story14 | B4 | 32 MPa RC Beam (25 cm x 25 cm) | Beam | 32MPa | Concrete Rectangular | 250 | 250 | 625 | 4600 | 0.29 | 703.36 | G300E | 1442100 | 11.32 | G300E | 656485.71 | 5.15
310 | Story14 | B40 | 32 MPa RC Beam (25 cm x 25 cm) | Beam | 32MPa | Concrete Rectangular | 250 | 250 | 625 | 4600 | 0.29 | 703.36 | G300E | 2432480 | 19.09 | G300E | 759562.73 | 5.96
311 | Story14 | B41 | 32 MPa RC Beam (25 cm x 25 cm) | Beam | 32MPa | Concrete Rectangular | 250 | 250 | 625 | 4600 | 0.29 | 703.36 | G300E | 2576920 | 20.22 | G300E | 759562.73 | 5.96
312 | Story14 | B42 | 32 MPa RC Beam (25 cm x 25 cm) | Beam | 32MPa | Concrete Rectangular | 250 | 250 | 625 | 4600 | 0.29 | 703.36 | G300E | 2115671.43 | 16.6 | G300E | 704402.93 | 5.53
313 | Story14 | B43 | 32 MPa RC Beam (25 cm x 25 cm) | Beam | 32MPa | Concrete Rectangular | 250 | 250 | 625 | 4600 | 0.29 | 703.36 | G300E | 2291785.71 | 17.98 | G300E | 752320.14 | 5.9
314 | Story14 | B44 | 32 MPa RC Beam (25 cm x 25 cm) | Beam | 32MPa | Concrete Rectangular | 250 | 250 | 625 | 4600 | 0.29 | 703.36 | G300E | 1442428.57 | 11.32 | G300E | 656485.71 | 5.15
315 | Story14 | B45 | 32 MPa RC Beam (25 cm x 25 cm) | Beam | 32MPa | Concrete Rectangular | 250 | 250 | 625 | 4600 | 0.29 | 703.36 | G300E | 1914585.71 | 15.02 | G300E | 656485.71 | 5.15
316 | Story14 | B46 | 32 MPa RC Beam (25 cm x 25 cm) | Beam | 32MPa | Concrete Rectangular | 250 | 250 | 625 | 4600 | 0.29 | 703.36 | G300E | 2406457.14 | 18.88 | G300E | 728361.54 | 5.71
317 | Story14 | B47 | 32 MPa RC Beam (25 cm x 25 cm) | Beam | 32MPa | Concrete Rectangular | 250 | 250 | 625 | 4600 | 0.29 | 703.36 | G300E | 2406128.57 | 18.88 | G300E | 728361.54 | 5.71
318 | Story14 | B48 | 32 MPa RC Beam (25 cm x 25 cm) | Beam | 32MPa | Concrete Rectangular | 250 | 250 | 625 | 4600 | 0.29 | 703.36 | G300E | 2298685.71 | 18.04 | G300E | 704402.93 | 5.53
319 | Story14 | B49 | 32 MPa RC Beam (25 cm x 25 cm) | Beam | 32MPa | Concrete Rectangular | 250 | 250 | 625 | 4600 | 0.29 | 703.36 | G300E | 2291457.14 | 17.98 | G300E | 752320.14 | 5.9
320 | Story14 | B5 | 32 MPa RC Beam (25 cm x 25 cm) | Beam | 32MPa | Concrete Rectangular | 250 | 250 | 625 | 4600 | 0.29 | 703.36 | G300E | 2290142.86 | 17.97 | G300E | 752320.14 | 5.9
321 | Story14 | B50 | 32 MPa RC Beam (25 cm x 25 cm) | Beam | 32MPa | Concrete Rectangular | 250 | 250 | 625 | 4600 | 0.29 | 703.36 | G300E | 2062771.43 | 16.19 | G300E | 704402.93 | 5.53
322 | Story14 | B51 | 32 MPa RC Beam (25 cm x 25 cm) | Beam | 32MPa | Concrete Rectangular | 250 | 250 | 625 | 4600 | 0.29 | 703.36 | G300E | 2267800 | 17.79 | G300E | 752320.14 | 5.9
323 | Story14 | B52 | 32 MPa RC Beam (25 cm x 25 cm) | Beam | 32MPa | Concrete Rectangular | 250 | 250 | 625 | 4600 | 0.29 | 703.36 | G300E | 2298685.71 | 18.04 | G300E | 704402.93 | 5.53
324 | Story14 | B53 | 32 MPa RC Beam (25 cm x 25 cm) | Beam | 32MPa | Concrete Rectangular | 250 | 250 | 625 | 4600 | 0.29 | 703.36 | G300E | 2124214.29 | 16.67 | G300E | 727375.82 | 5.71
325 | Story14 | B54 | 32 MPa RC Beam (25 cm x 25 cm) | Beam | 32MPa | Concrete Rectangular | 250 | 250 | 625 | 4600 | 0.29 | 703.36 | G300E | 2406457.14 | 18.88 | G300E | 728361.54 | 5.71
326 | Story14 | B55 | 32 MPa RC Beam (25 cm x 25 cm) | Beam | 32MPa | Concrete Rectangular | 250 | 250 | 625 | 4600 | 0.29 | 703.36 | G300E | 1377371.43 | 10.81 | G300E | 656485.71 | 5.15
327 | Story14 | B56 | 32 MPa RC Beam (25 cm x 25 cm) | Beam | 32MPa | Concrete Rectangular | 250 | 250 | 625 | 4600 | 0.29 | 703.36 | G300E | 1914585.71 | 15.02 | G300E | 656485.71 | 5.15
328 | Story14 | B57 | 32 MPa RC Beam (25 cm x 25 cm) | Beam | 32MPa | Concrete Rectangular | 250 | 250 | 625 | 4600 | 0.29 | 703.36 | G300E | 1805171.43 | 14.16 | G300E | 656485.71 | 5.15
329 | Story14 | B58 | 32 MPa RC Beam (25 cm x 25 cm) | Beam | 32MPa | Concrete Rectangular | 250 | 250 | 625 | 4600 | 0.29 | 703.36 | G300E | 1746028.57 | 13.7 | G300E | 656485.71 | 5.15
330 | Story14 | B59 | 32 MPa RC Beam (25 cm x 25 cm) | Beam | 32MPa | Concrete Rectangular | 250 | 250 | 625 | 4600 | 0.29 | 703.36 | G300E | 1805171.43 | 14.16 | G300E | 656485.71 | 5.15
331 | Story14 | B6 | 32 MPa RC Beam (25 cm x 25 cm) | Beam | 32MPa | Concrete Rectangular | 250 | 250 | 625 | 4600 | 0.29 | 703.36 | G300E | 1148028.57 | 9.01 | G300E | 656485.71 | 5.15
332 | Story14 | B60 | 32 MPa RC Beam (25 cm x 25 cm) | Beam | 32MPa | Concrete Rectangular | 250 | 250 | 625 | 4600 | 0.29 | 703.36 | G300E | 1914585.71 | 15.02 | G300E | 656485.71 | 5.15
333 | Story14 | B7 | 32 MPa RC Beam (25 cm x 25 cm) | Beam | 32MPa | Concrete Rectangular | 250 | 250 | 625 | 4600 | 0.29 | 703.36 | G300E | 2267800 | 17.79 | G300E | 752320.14 | 5.9
334 | Story14 | B8 | 32 MPa RC Beam (25 cm x 25 cm) | Beam | 32MPa | Concrete Rectangular | 250 | 250 | 625 | 4600 | 0.29 | 703.36 | G300E | 1442428.57 | 11.32 | G300E | 656485.71 | 5.15
335 | Story14 | B9 | 32 MPa RC Beam (25 cm x 25 cm) | Beam | 32MPa | Concrete Rectangular | 250 | 250 | 625 | 4600 | 0.29 | 703.36 | G300E | 2123885.71 | 16.66 | G300E | 728361.54 | 5.71
336 | Story15 | B1 | 32 MPa RC Beam (25 cm x 25 cm) | Beam | 32MPa | Concrete Rectangular | 250 | 250 | 625 | 4600 | 0.29 | 703.36 | G300E | 1882714.29 | 14.77 | G300E | 656485.71 | 5.15
337 | Story15 | B10 | 32 MPa RC Beam (25 cm x 25 cm) | Beam | 32MPa | Concrete Rectangular | 250 | 250 | 625 | 4600 | 0.29 | 703.36 | G300E | 1380328.57 | 10.83 | G300E | 656485.71 | 5.15
338 | Story15 | B11 | 32 MPa RC Beam (25 cm x 25 cm) | Beam | 32MPa | Concrete Rectangular | 250 | 250 | 625 | 4600 | 0.29 | 703.36 | G300E | 1380328.57 | 10.83 | G300E | 656485.71 | 5.15
339 | Story15 | B12 | 32 MPa RC Beam (25 cm x 25 cm) | Beam | 32MPa | Concrete Rectangular | 250 | 250 | 625 | 4600 | 0.29 | 703.36 | G300E | 1814042.86 | 14.23 | G300E | 656485.71 | 5.15
340 | Story15 | B13 | 32 MPa RC Beam (25 cm x 25 cm) | Beam | 32MPa | Concrete Rectangular | 250 | 250 | 625 | 4600 | 0.29 | 703.36 | G300E | 2113042.86 | 16.58 | G300E | 727047.25 | 5.7
341 | Story15 | B14 | 32 MPa RC Beam (25 cm x 25 cm) | Beam | 32MPa | Concrete Rectangular | 250 | 250 | 625 | 4600 | 0.29 | 703.36 | G300E | 2350600 | 18.44 | G300E | 594988.64 | 4.67
342 | Story15 | B15 | 32 MPa RC Beam (25 cm x 25 cm) | Beam | 32MPa | Concrete Rectangular | 250 | 250 | 625 | 4600 | 0.29 | 703.36 | G300E | 2102857.14 | 16.5 | G300E | 704402.93 | 5.53
343 | Story15 | B16 | 32 MPa RC Beam (25 cm x 25 cm) | Beam | 32MPa | Concrete Rectangular | 250 | 250 | 625 | 4800 | 0.3 | 733.94 | G300E | 2725760 | 21.39 | G300E | 792587.2 | 6.22
344 | Story15 | B17 | 32 MPa RC Beam (25 cm x 25 cm) | Beam | 32MPa | Concrete Rectangular | 250 | 250 | 625 | 4600 | 0.29 | 703.36 | G300E | 1768371.43 | 13.88 | G300E | 704402.93 | 5.53
345 | Story15 | B18 | 32 MPa RC Beam (25 cm x 25 cm) | Beam | 32MPa | Concrete Rectangular | 250 | 250 | 625 | 4800 | 0.3 | 733.94 | G300E | 2682560 | 21.05 | G300E | 792587.2 | 6.22
346 | Story15 | B19 | 32 MPa RC Beam (25 cm x 25 cm) | Beam | 32MPa | Concrete Rectangular | 250 | 250 | 625 | 4600 | 0.29 | 703.36 | G300E | 2120271.43 | 16.64 | G300E | 704402.93 | 5.53
347 | Story15 | B2 | 32 MPa RC Beam (25 cm x 25 cm) | Beam | 32MPa | Concrete Rectangular | 250 | 250 | 625 | 4600 | 0.29 | 703.36 | G300E | 1465100 | 11.5 | G300E | 656485.71 | 5.15
348 | Story15 | B20 | 32 MPa RC Beam (25 cm x 25 cm) | Beam | 32MPa | Concrete Rectangular | 250 | 250 | 625 | 4600 | 0.29 | 703.36 | G300E | 2120271.43 | 16.64 | G300E | 704402.93 | 5.53
349 | Story15 | B21 | 32 MPa RC Beam (25 cm x 25 cm) | Beam | 32MPa | Concrete Rectangular | 250 | 250 | 625 | 4600 | 0.29 | 703.36 | G300E | 2131442.86 | 16.72 | G300E | 728361.54 | 5.71
350 | Story15 | B22 | 32 MPa RC Beam (25 cm x 25 cm) | Beam | 32MPa | Concrete Rectangular | 250 | 250 | 625 | 4600 | 0.29 | 703.36 | G300E | 1444071.43 | 11.33 | G300E | 656485.71 | 5.15
351 | Story15 | B23 | 32 MPa RC Beam (25 cm x 25 cm) | Beam | 32MPa | Concrete Rectangular | 250 | 250 | 625 | 4600 | 0.29 | 703.36 | G300E | 1752271.43 | 13.75 | G300E | 656485.71 | 5.15
352 | Story15 | B24 | 32 MPa RC Beam (25 cm x 25 cm) | Beam | 32MPa | Concrete Rectangular | 250 | 250 | 625 | 4600 | 0.29 | 703.36 | G300E | 2276342.86 | 17.86 | G300E | 752320.14 | 5.9
353 | Story15 | B25 | 32 MPa RC Beam (25 cm x 25 cm) | Beam | 32MPa | Concrete Rectangular | 250 | 250 | 625 | 4600 | 0.29 | 703.36 | G300E | 2066057.14 | 16.21 | G300E | 704402.93 | 5.53
354 | Story15 | B26 | 32 MPa RC Beam (25 cm x 25 cm) | Beam | 32MPa | Concrete Rectangular | 250 | 250 | 625 | 4800 | 0.3 | 733.94 | G300E | 2644800 | 20.75 | G300E | 792587.2 | 6.22
355 | Story15 | B3 | 32 MPa RC Beam (25 cm x 25 cm) | Beam | 32MPa | Concrete Rectangular | 250 | 250 | 625 | 4600 | 0.29 | 703.36 | G300E | 2388385.71 | 18.74 | G300E | 728361.54 | 5.71
356 | Story15 | B30 | 32 MPa RC Beam (25 cm x 25 cm) | Beam | 32MPa | Concrete Rectangular | 250 | 250 | 625 | 4600 | 0.29 | 703.36 | G300E | 2570786.67 | 20.17 | G300E | 759562.73 | 5.96
357 | Story15 | B31 | 32 MPa RC Beam (25 cm x 25 cm) | Beam | 32MPa | Concrete Rectangular | 250 | 250 | 625 | 4600 | 0.29 | 703.36 | G300E | 1768371.43 | 13.88 | G300E | 704402.93 | 5.53
358 | Story15 | B32 | 32 MPa RC Beam (25 cm x 25 cm) | Beam | 32MPa | Concrete Rectangular | 250 | 250 | 625 | 4600 | 0.29 | 703.36 | G300E | 2277000 | 17.87 | G300E | 752320.14 | 5.9
359 | Story15 | B33 | 32 MPa RC Beam (25 cm x 25 cm) | Beam | 32MPa | Concrete Rectangular | 250 | 250 | 625 | 4600 | 0.29 | 703.36 | G300E | 1267628.57 | 9.95 | G300E | 656485.71 | 5.15
360 | Story15 | B34 | 32 MPa RC Beam (25 cm x 25 cm) | Beam | 32MPa | Concrete Rectangular | 250 | 250 | 625 | 4600 | 0.29 | 703.36 | G300E | 1815357.14 | 14.24 | G300E | 656485.71 | 5.15
361 | Story15 | B35 | 32 MPa RC Beam (25 cm x 25 cm) | Beam | 32MPa | Concrete Rectangular | 250 | 250 | 625 | 4600 | 0.29 | 703.36 | G300E | 2306900 | 18.1 | G300E | 752320.14 | 5.9
362 | Story15 | B36 | 32 MPa RC Beam (25 cm x 25 cm) | Beam | 32MPa | Concrete Rectangular | 250 | 250 | 625 | 4600 | 0.29 | 703.36 | G300E | 2315114.29 | 18.17 | G300E | 704402.93 | 5.53
363 | Story15 | B37 | 32 MPa RC Beam (25 cm x 25 cm) | Beam | 32MPa | Concrete Rectangular | 250 | 250 | 625 | 4800 | 0.3 | 733.94 | G300E | 2774720 | 21.77 | G300E | 792587.2 | 6.22
364 | Story15 | B38 | 32 MPa RC Beam (25 cm x 25 cm) | Beam | 32MPa | Concrete Rectangular | 250 | 250 | 625 | 4600 | 0.29 | 703.36 | G300E | 2658800 | 20.86 | G300E | 759562.73 | 5.96
365 | Story15 | B4 | 32 MPa RC Beam (25 cm x 25 cm) | Beam | 32MPa | Concrete Rectangular | 250 | 250 | 625 | 4600 | 0.29 | 703.36 | G300E | 1443742.86 | 11.33 | G300E | 656485.71 | 5.15
366 | Story15 | B40 | 32 MPa RC Beam (25 cm x 25 cm) | Beam | 32MPa | Concrete Rectangular | 250 | 250 | 625 | 4600 | 0.29 | 703.36 | G300E | 2570786.67 | 20.17 | G300E | 759562.73 | 5.96
367 | Story15 | B41 | 32 MPa RC Beam (25 cm x 25 cm) | Beam | 32MPa | Concrete Rectangular | 250 | 250 | 625 | 4600 | 0.29 | 703.36 | G300E | 2658800 | 20.86 | G300E | 759562.73 | 5.96
368 | Story15 | B42 | 32 MPa RC Beam (25 cm x 25 cm) | Beam | 32MPa | Concrete Rectangular | 250 | 250 | 625 | 4600 | 0.29 | 703.36 | G300E | 2120271.43 | 16.64 | G300E | 704402.93 | 5.53
369 | Story15 | B43 | 32 MPa RC Beam (25 cm x 25 cm) | Beam | 32MPa | Concrete Rectangular | 250 | 250 | 625 | 4600 | 0.29 | 703.36 | G300E | 2306900 | 18.1 | G300E | 752320.14 | 5.9
370 | Story15 | B44 | 32 MPa RC Beam (25 cm x 25 cm) | Beam | 32MPa | Concrete Rectangular | 250 | 250 | 625 | 4600 | 0.29 | 703.36 | G300E | 1444071.43 | 11.33 | G300E | 656485.71 | 5.15
371 | Story15 | B45 | 32 MPa RC Beam (25 cm x 25 cm) | Beam | 32MPa | Concrete Rectangular | 250 | 250 | 625 | 4600 | 0.29 | 703.36 | G300E | 1927071.43 | 15.12 | G300E | 656485.71 | 5.15
372 | Story15 | B46 | 32 MPa RC Beam (25 cm x 25 cm) | Beam | 32MPa | Concrete Rectangular | 250 | 250 | 625 | 4600 | 0.29 | 703.36 | G300E | 2414342.86 | 18.94 | G300E | 728361.54 | 5.71
373 | Story15 | B47 | 32 MPa RC Beam (25 cm x 25 cm) | Beam | 32MPa | Concrete Rectangular | 250 | 250 | 625 | 4600 | 0.29 | 703.36 | G300E | 2414342.86 | 18.94 | G300E | 728361.54 | 5.71
374 | Story15 | B48 | 32 MPa RC Beam (25 cm x 25 cm) | Beam | 32MPa | Concrete Rectangular | 250 | 250 | 625 | 4600 | 0.29 | 703.36 | G300E | 2315114.29 | 18.17 | G300E | 704402.93 | 5.53
375 | Story15 | B49 | 32 MPa RC Beam (25 cm x 25 cm) | Beam | 32MPa | Concrete Rectangular | 250 | 250 | 625 | 4600 | 0.29 | 703.36 | G300E | 2306571.43 | 18.1 | G300E | 752320.14 | 5.9
376 | Story15 | B5 | 32 MPa RC Beam (25 cm x 25 cm) | Beam | 32MPa | Concrete Rectangular | 250 | 250 | 625 | 4600 | 0.29 | 703.36 | G300E | 2304928.57 | 18.09 | G300E | 752320.14 | 5.9
377 | Story15 | B50 | 32 MPa RC Beam (25 cm x 25 cm) | Beam | 32MPa | Concrete Rectangular | 250 | 250 | 625 | 4600 | 0.29 | 703.36 | G300E | 2068028.57 | 16.23 | G300E | 704402.93 | 5.53
378 | Story15 | B51 | 32 MPa RC Beam (25 cm x 25 cm) | Beam | 32MPa | Concrete Rectangular | 250 | 250 | 625 | 4600 | 0.29 | 703.36 | G300E | 2277000 | 17.87 | G300E | 752320.14 | 5.9
379 | Story15 | B52 | 32 MPa RC Beam (25 cm x 25 cm) | Beam | 32MPa | Concrete Rectangular | 250 | 250 | 625 | 4600 | 0.29 | 703.36 | G300E | 2315114.29 | 18.17 | G300E | 704402.93 | 5.53
380 | Story15 | B53 | 32 MPa RC Beam (25 cm x 25 cm) | Beam | 32MPa | Concrete Rectangular | 250 | 250 | 625 | 4600 | 0.29 | 703.36 | G300E | 2131442.86 | 16.72 | G300E | 725732.96 | 5.69
381 | Story15 | B54 | 32 MPa RC Beam (25 cm x 25 cm) | Beam | 32MPa | Concrete Rectangular | 250 | 250 | 625 | 4600 | 0.29 | 703.36 | G300E | 2414671.43 | 18.95 | G300E | 728361.54 | 5.71
382 | Story15 | B55 | 32 MPa RC Beam (25 cm x 25 cm) | Beam | 32MPa | Concrete Rectangular | 250 | 250 | 625 | 4600 | 0.29 | 703.36 | G300E | 1380328.57 | 10.83 | G300E | 656485.71 | 5.15
383 | Story15 | B56 | 32 MPa RC Beam (25 cm x 25 cm) | Beam | 32MPa | Concrete Rectangular | 250 | 250 | 625 | 4600 | 0.29 | 703.36 | G300E | 1927071.43 | 15.12 | G300E | 656485.71 | 5.15
384 | Story15 | B57 | 32 MPa RC Beam (25 cm x 25 cm) | Beam | 32MPa | Concrete Rectangular | 250 | 250 | 625 | 4600 | 0.29 | 703.36 | G300E | 1815357.14 | 14.24 | G300E | 656485.71 | 5.15
385 | Story15 | B58 | 32 MPa RC Beam (25 cm x 25 cm) | Beam | 32MPa | Concrete Rectangular | 250 | 250 | 625 | 4600 | 0.29 | 703.36 | G300E | 1752271.43 | 13.75 | G300E | 656485.71 | 5.15
386 | Story15 | B59 | 32 MPa RC Beam (25 cm x 25 cm) | Beam | 32MPa | Concrete Rectangular | 250 | 250 | 625 | 4600 | 0.29 | 703.36 | G300E | 1815357.14 | 14.24 | G300E | 656485.71 | 5.15
387 | Story15 | B6 | 32 MPa RC Beam (25 cm x 25 cm) | Beam | 32MPa | Concrete Rectangular | 250 | 250 | 625 | 4600 | 0.29 | 703.36 | G300E | 1267628.57 | 9.95 | G300E | 656485.71 | 5.15
388 | Story15 | B60 | 32 MPa RC Beam (25 cm x 25 cm) | Beam | 32MPa | Concrete Rectangular | 250 | 250 | 625 | 4600 | 0.29 | 703.36 | G300E | 1927071.43 | 15.12 | G300E | 656485.71 | 5.15
389 | Story15 | B7 | 32 MPa RC Beam (25 cm x 25 cm) | Beam | 32MPa | Concrete Rectangular | 250 | 250 | 625 | 4600 | 0.29 | 703.36 | G300E | 2277000 | 17.87 | G300E | 752320.14 | 5.9
390 | Story15 | B8 | 32 MPa RC Beam (25 cm x 25 cm) | Beam | 32MPa | Concrete Rectangular | 250 | 250 | 625 | 4600 | 0.29 | 703.36 | G300E | 1444071.43 | 11.33 | G300E | 656485.71 | 5.15
391 | Story15 | B9 | 32 MPa RC Beam (25 cm x 25 cm) | Beam | 32MPa | Concrete Rectangular | 250 | 250 | 625 | 4600 | 0.29 | 703.36 | G300E | 2131442.86 | 16.72 | G300E | 728361.54 | 5.71
392 | Story16 | B1 | 32 MPa RC Beam (25 cm x 25 cm) | Beam | 32MPa | Concrete Rectangular | 250 | 250 | 625 | 4600 | 0.29 | 703.36 | G300E | 1874171.43 | 14.71 | G300E | 656485.71 | 5.15
393 | Story16 | B10 | 32 MPa RC Beam (25 cm x 25 cm) | Beam | 32MPa | Concrete Rectangular | 250 | 250 | 625 | 4600 | 0.29 | 703.36 | G300E | 1384928.57 | 10.87 | G300E | 656485.71 | 5.15
394 | Story16 | B11 | 32 MPa RC Beam (25 cm x 25 cm) | Beam | 32MPa | Concrete Rectangular | 250 | 250 | 625 | 4600 | 0.29 | 703.36 | G300E | 1384928.57 | 10.87 | G300E | 656485.71 | 5.15
395 | Story16 | B12 | 32 MPa RC Beam (25 cm x 25 cm) | Beam | 32MPa | Concrete Rectangular | 250 | 250 | 625 | 4600 | 0.29 | 703.36 | G300E | 1802214.29 | 14.14 | G300E | 656485.71 | 5.15
396 | Story16 | B13 | 32 MPa RC Beam (25 cm x 25 cm) | Beam | 32MPa | Concrete Rectangular | 250 | 250 | 625 | 4600 | 0.29 | 703.36 | G300E | 2110414.29 | 16.56 | G300E | 728361.54 | 5.71
397 | Story16 | B14 | 32 MPa RC Beam (25 cm x 25 cm) | Beam | 32MPa | Concrete Rectangular | 250 | 250 | 625 | 4600 | 0.29 | 703.36 | G300E | 2335814.29 | 18.33 | G300E | 594988.64 | 4.67
398 | Story16 | B15 | 32 MPa RC Beam (25 cm x 25 cm) | Beam | 32MPa | Concrete Rectangular | 250 | 250 | 625 | 4600 | 0.29 | 703.36 | G300E | 2103514.29 | 16.5 | G300E | 704402.93 | 5.53
399 | Story16 | B16 | 32 MPa RC Beam (25 cm x 25 cm) | Beam | 32MPa | Concrete Rectangular | 250 | 250 | 625 | 4800 | 0.3 | 733.94 | G300E | 2714240 | 21.3 | G300E | 792587.2 | 6.22
400 | Story16 | B17 | 32 MPa RC Beam (25 cm x 25 cm) | Beam | 32MPa | Concrete Rectangular | 250 | 250 | 625 | 4600 | 0.29 | 703.36 | G300E | 1774285.71 | 13.92 | G300E | 704402.93 | 5.53
401 | Story16 | B18 | 32 MPa RC Beam (25 cm x 25 cm) | Beam | 32MPa | Concrete Rectangular | 250 | 250 | 625 | 4800 | 0.3 | 733.94 | G300E | 2613440 | 20.51 | G300E | 792587.2 | 6.22
402 | Story16 | B19 | 32 MPa RC Beam (25 cm x 25 cm) | Beam | 32MPa | Concrete Rectangular | 250 | 250 | 625 | 4600 | 0.29 | 703.36 | G300E | 2121257.14 | 16.64 | G300E | 704402.93 | 5.53
403 | Story16 | B2 | 32 MPa RC Beam (25 cm x 25 cm) | Beam | 32MPa | Concrete Rectangular | 250 | 250 | 625 | 4600 | 0.29 | 703.36 | G300E | 1469700 | 11.53 | G300E | 656485.71 | 5.15
404 | Story16 | B20 | 32 MPa RC Beam (25 cm x 25 cm) | Beam | 32MPa | Concrete Rectangular | 250 | 250 | 625 | 4600 | 0.29 | 703.36 | G300E | 2120928.57 | 16.64 | G300E | 704402.93 | 5.53
405 | Story16 | B21 | 32 MPa RC Beam (25 cm x 25 cm) | Beam | 32MPa | Concrete Rectangular | 250 | 250 | 625 | 4600 | 0.29 | 703.36 | G300E | 2127828.57 | 16.7 | G300E | 728361.54 | 5.71
406 | Story16 | B22 | 32 MPa RC Beam (25 cm x 25 cm) | Beam | 32MPa | Concrete Rectangular | 250 | 250 | 625 | 4600 | 0.29 | 703.36 | G300E | 1446371.43 | 11.35 | G300E | 656485.71 | 5.15
407 | Story16 | B23 | 32 MPa RC Beam (25 cm x 25 cm) | Beam | 32MPa | Concrete Rectangular | 250 | 250 | 625 | 4600 | 0.29 | 703.36 | G300E | 1738142.86 | 13.64 | G300E | 656485.71 | 5.15
408 | Story16 | B24 | 32 MPa RC Beam (25 cm x 25 cm) | Beam | 32MPa | Concrete Rectangular | 250 | 250 | 625 | 4600 | 0.29 | 703.36 | G300E | 2273385.71 | 17.84 | G300E | 752320.14 | 5.9
409 | Story16 | B25 | 32 MPa RC Beam (25 cm x 25 cm) | Beam | 32MPa | Concrete Rectangular | 250 | 250 | 625 | 4600 | 0.29 | 703.36 | G300E | 2055871.43 | 16.13 | G300E | 704402.93 | 5.53
410 | Story16 | B26 | 32 MPa RC Beam (25 cm x 25 cm) | Beam | 32MPa | Concrete Rectangular | 250 | 250 | 625 | 4800 | 0.3 | 733.94 | G300E | 2516800 | 19.75 | G300E | 792587.2 | 6.22
411 | Story16 | B3 | 32 MPa RC Beam (25 cm x 25 cm) | Beam | 32MPa | Concrete Rectangular | 250 | 250 | 625 | 4600 | 0.29 | 703.36 | G300E | 2379842.86 | 18.67 | G300E | 618947.25 | 4.86
412 | Story16 | B30 | 32 MPa RC Beam (25 cm x 25 cm) | Beam | 32MPa | Concrete Rectangular | 250 | 250 | 625 | 4600 | 0.29 | 703.36 | G300E | 2504240 | 19.65 | G300E | 759562.73 | 5.96
413 | Story16 | B31 | 32 MPa RC Beam (25 cm x 25 cm) | Beam | 32MPa | Concrete Rectangular | 250 | 250 | 625 | 4600 | 0.29 | 703.36 | G300E | 1775928.57 | 13.93 | G300E | 704402.93 | 5.53
414 | Story16 | B32 | 32 MPa RC Beam (25 cm x 25 cm) | Beam | 32MPa | Concrete Rectangular | 250 | 250 | 625 | 4600 | 0.29 | 703.36 | G300E | 2273057.14 | 17.84 | G300E | 752320.14 | 5.9
415 | Story16 | B33 | 32 MPa RC Beam (25 cm x 25 cm) | Beam | 32MPa | Concrete Rectangular | 250 | 250 | 625 | 4600 | 0.29 | 703.36 | G300E | 1144742.86 | 8.98 | G300E | 656485.71 | 5.15
416 | Story16 | B34 | 32 MPa RC Beam (25 cm x 25 cm) | Beam | 32MPa | Concrete Rectangular | 250 | 250 | 625 | 4600 | 0.29 | 703.36 | G300E | 1803857.14 | 14.15 | G300E | 656485.71 | 5.15
417 | Story16 | B35 | 32 MPa RC Beam (25 cm x 25 cm) | Beam | 32MPa | Concrete Rectangular | 250 | 250 | 625 | 4600 | 0.29 | 703.36 | G300E | 2292771.43 | 17.99 | G300E | 752320.14 | 5.9
418 | Story16 | B36 | 32 MPa RC Beam (25 cm x 25 cm) | Beam | 32MPa | Concrete Rectangular | 250 | 250 | 625 | 4600 | 0.29 | 703.36 | G300E | 2301971.43 | 18.06 | G300E | 704402.93 | 5.53
419 | Story16 | B37 | 32 MPa RC Beam (25 cm x 25 cm) | Beam | 32MPa | Concrete Rectangular | 250 | 250 | 625 | 4800 | 0.3 | 733.94 | G300E | 2761920 | 21.67 | G300E | 792587.2 | 6.22
420 | Story16 | B38 | 32 MPa RC Beam (25 cm x 25 cm) | Beam | 32MPa | Concrete Rectangular | 250 | 250 | 625 | 4600 | 0.29 | 703.36 | G300E | 2646840 | 20.77 | G300E | 759562.73 | 5.96
421 | Story16 | B4 | 32 MPa RC Beam (25 cm x 25 cm) | Beam | 32MPa | Concrete Rectangular | 250 | 250 | 625 | 4600 | 0.29 | 703.36 | G300E | 1446371.43 | 11.35 | G300E | 656485.71 | 5.15
422 | Story16 | B40 | 32 MPa RC Beam (25 cm x 25 cm) | Beam | 32MPa | Concrete Rectangular | 250 | 250 | 625 | 4600 | 0.29 | 703.36 | G300E | 2504240 | 19.65 | G300E | 759562.73 | 5.96
423 | Story16 | B41 | 32 MPa RC Beam (25 cm x 25 cm) | Beam | 32MPa | Concrete Rectangular | 250 | 250 | 625 | 4600 | 0.29 | 703.36 | G300E | 2647146.67 | 20.77 | G300E | 759562.73 | 5.96
424 | Story16 | B42 | 32 MPa RC Beam (25 cm x 25 cm) | Beam | 32MPa | Concrete Rectangular | 250 | 250 | 625 | 4600 | 0.29 | 703.36 | G300E | 2120928.57 | 16.64 | G300E | 704402.93 | 5.53
425 | Story16 | B43 | 32 MPa RC Beam (25 cm x 25 cm) | Beam | 32MPa | Concrete Rectangular | 250 | 250 | 625 | 4600 | 0.29 | 703.36 | G300E | 2292771.43 | 17.99 | G300E | 752320.14 | 5.9
426 | Story16 | B44 | 32 MPa RC Beam (25 cm x 25 cm) | Beam | 32MPa | Concrete Rectangular | 250 | 250 | 625 | 4600 | 0.29 | 703.36 | G300E | 1446371.43 | 11.35 | G300E | 656485.71 | 5.15
427 | Story16 | B45 | 32 MPa RC Beam (25 cm x 25 cm) | Beam | 32MPa | Concrete Rectangular | 250 | 250 | 625 | 4600 | 0.29 | 703.36 | G300E | 1918200 | 15.05 | G300E | 656485.71 | 5.15
428 | Story16 | B46 | 32 MPa RC Beam (25 cm x 25 cm) | Beam | 32MPa | Concrete Rectangular | 250 | 250 | 625 | 4600 | 0.29 | 703.36 | G300E | 2405471.43 | 18.87 | G300E | 728361.54 | 5.71
429 | Story16 | B47 | 32 MPa RC Beam (25 cm x 25 cm) | Beam | 32MPa | Concrete Rectangular | 250 | 250 | 625 | 4600 | 0.29 | 703.36 | G300E | 2404814.29 | 18.87 | G300E | 728361.54 | 5.71
430 | Story16 | B48 | 32 MPa RC Beam (25 cm x 25 cm) | Beam | 32MPa | Concrete Rectangular | 250 | 250 | 625 | 4600 | 0.29 | 703.36 | G300E | 2301971.43 | 18.06 | G300E | 704402.93 | 5.53
431 | Story16 | B49 | 32 MPa RC Beam (25 cm x 25 cm) | Beam | 32MPa | Concrete Rectangular | 250 | 250 | 625 | 4600 | 0.29 | 703.36 | G300E | 2292771.43 | 17.99 | G300E | 752320.14 | 5.9
432 | Story16 | B5 | 32 MPa RC Beam (25 cm x 25 cm) | Beam | 32MPa | Concrete Rectangular | 250 | 250 | 625 | 4600 | 0.29 | 703.36 | G300E | 2292114.29 | 17.98 | G300E | 752320.14 | 5.9
433 | Story16 | B50 | 32 MPa RC Beam (25 cm x 25 cm) | Beam | 32MPa | Concrete Rectangular | 250 | 250 | 625 | 4600 | 0.29 | 703.36 | G300E | 2057514.29 | 16.14 | G300E | 704402.93 | 5.53
434 | Story16 | B51 | 32 MPa RC Beam (25 cm x 25 cm) | Beam | 32MPa | Concrete Rectangular | 250 | 250 | 625 | 4600 | 0.29 | 703.36 | G300E | 2273057.14 | 17.84 | G300E | 752320.14 | 5.9
435 | Story16 | B52 | 32 MPa RC Beam (25 cm x 25 cm) | Beam | 32MPa | Concrete Rectangular | 250 | 250 | 625 | 4600 | 0.29 | 703.36 | G300E | 2301642.86 | 18.06 | G300E | 704402.93 | 5.53
436 | Story16 | B53 | 32 MPa RC Beam (25 cm x 25 cm) | Beam | 32MPa | Concrete Rectangular | 250 | 250 | 625 | 4600 | 0.29 | 703.36 | G300E | 2127828.57 | 16.7 | G300E | 728361.54 | 5.71
437 | Story16 | B54 | 32 MPa RC Beam (25 cm x 25 cm) | Beam | 32MPa | Concrete Rectangular | 250 | 250 | 625 | 4600 | 0.29 | 703.36 | G300E | 2405142.86 | 18.87 | G300E | 728361.54 | 5.71
438 | Story16 | B55 | 32 MPa RC Beam (25 cm x 25 cm) | Beam | 32MPa | Concrete Rectangular | 250 | 250 | 625 | 4600 | 0.29 | 703.36 | G300E | 1384928.57 | 10.87 | G300E | 656485.71 | 5.15
439 | Story16 | B56 | 32 MPa RC Beam (25 cm x 25 cm) | Beam | 32MPa | Concrete Rectangular | 250 | 250 | 625 | 4600 | 0.29 | 703.36 | G300E | 1918200 | 15.05 | G300E | 656485.71 | 5.15
440 | Story16 | B57 | 32 MPa RC Beam (25 cm x 25 cm) | Beam | 32MPa | Concrete Rectangular | 250 | 250 | 625 | 4600 | 0.29 | 703.36 | G300E | 1803857.14 | 14.15 | G300E | 656485.71 | 5.15
441 | Story16 | B58 | 32 MPa RC Beam (25 cm x 25 cm) | Beam | 32MPa | Concrete Rectangular | 250 | 250 | 625 | 4600 | 0.29 | 703.36 | G300E | 1738142.86 | 13.64 | G300E | 656485.71 | 5.15
442 | Story16 | B59 | 32 MPa RC Beam (25 cm x 25 cm) | Beam | 32MPa | Concrete Rectangular | 250 | 250 | 625 | 4600 | 0.29 | 703.36 | G300E | 1803857.14 | 14.15 | G300E | 656485.71 | 5.15
443 | Story16 | B6 | 32 MPa RC Beam (25 cm x 25 cm) | Beam | 32MPa | Concrete Rectangular | 250 | 250 | 625 | 4600 | 0.29 | 703.36 | G300E | 1266971.43 | 9.94 | G300E | 656485.71 | 5.15
444 | Story16 | B60 | 32 MPa RC Beam (25 cm x 25 cm) | Beam | 32MPa | Concrete Rectangular | 250 | 250 | 625 | 4600 | 0.29 | 703.36 | G300E | 1918200 | 15.05 | G300E | 656485.71 | 5.15
445 | Story16 | B7 | 32 MPa RC Beam (25 cm x 25 cm) | Beam | 32MPa | Concrete Rectangular | 250 | 250 | 625 | 4600 | 0.29 | 703.36 | G300E | 2273057.14 | 17.84 | G300E | 752320.14 | 5.9
446 | Story16 | B8 | 32 MPa RC Beam (25 cm x 25 cm) | Beam | 32MPa | Concrete Rectangular | 250 | 250 | 625 | 4600 | 0.29 | 703.36 | G300E | 1446371.43 | 11.35 | G300E | 656485.71 | 5.15
447 | Story16 | B9 | 32 MPa RC Beam (25 cm x 25 cm) | Beam | 32MPa | Concrete Rectangular | 250 | 250 | 625 | 4600 | 0.29 | 703.36 | G300E | 2128157.14 | 16.7 | G300E | 728361.54 | 5.71
448 | Story17 | B1 | 32 MPa RC Beam (25 cm x 25 cm) | Beam | 32MPa | Concrete Rectangular | 250 | 250 | 625 | 4612.5 | 0.29 | 705.28 | G300E | 1902944.53 | 14.93 | G300E | 767981.25 | 6.03
449 | Story17 | B10 | 32 MPa RC Beam (25 cm x 25 cm) | Beam | 32MPa | Concrete Rectangular | 250 | 250 | 625 | 4612.5 | 0.29 | 705.28 | G300E | 1413154.69 | 11.09 | G300E | 767981.25 | 6.03
450 | Story17 | B11 | 32 MPa RC Beam (25 cm x 25 cm) | Beam | 32MPa | Concrete Rectangular | 250 | 250 | 625 | 4612.5 | 0.29 | 705.28 | G300E | 1413154.69 | 11.09 | G300E | 767981.25 | 6.03
451 | Story17 | B12 | 32 MPa RC Beam (25 cm x 25 cm) | Beam | 32MPa | Concrete Rectangular | 250 | 250 | 625 | 4612.5 | 0.29 | 705.28 | G300E | 1835775 | 14.4 | G300E | 767981.25 | 6.03
452 | Story17 | B13 | 32 MPa RC Beam (25 cm x 25 cm) | Beam | 32MPa | Concrete Rectangular | 250 | 250 | 625 | 4612.5 | 0.29 | 705.28 | G300E | 2131551.56 | 16.72 | G300E | 852064.24 | 6.69
453 | Story17 | B14 | 32 MPa RC Beam (25 cm x 25 cm) | Beam | 32MPa | Concrete Rectangular | 250 | 250 | 625 | 4612.5 | 0.29 | 705.28 | G300E | 2302214.06 | 18.06 | G300E | 543050.53 | 4.26
454 | Story17 | B15 | 32 MPa RC Beam (25 cm x 25 cm) | Beam | 32MPa | Concrete Rectangular | 250 | 250 | 625 | 4612.5 | 0.29 | 705.28 | G300E | 2143947.66 | 16.82 | G300E | 831043.49 | 6.52
455 | Story17 | B16 | 32 MPa RC Beam (25 cm x 25 cm) | Beam | 32MPa | Concrete Rectangular | 250 | 250 | 625 | 4800 | 0.3 | 733.94 | G300E | 2608800 | 20.47 | G300E | 842950.5 | 6.61
456 | Story17 | B17 | 32 MPa RC Beam (25 cm x 25 cm) | Beam | 32MPa | Concrete Rectangular | 250 | 250 | 625 | 4612.5 | 0.29 | 705.28 | G300E | 1750732.03 | 13.74 | G300E | 810022.75 | 6.36
457 | Story17 | B18 | 32 MPa RC Beam (25 cm x 25 cm) | Beam | 32MPa | Concrete Rectangular | 250 | 250 | 625 | 4800 | 0.3 | 733.94 | G300E | 2514900 | 19.73 | G300E | 842950.5 | 6.61
458 | Story17 | B19 | 32 MPa RC Beam (25 cm x 25 cm) | Beam | 32MPa | Concrete Rectangular | 250 | 250 | 625 | 4612.5 | 0.29 | 705.28 | G300E | 2160379.69 | 16.95 | G300E | 735045.84 | 5.77
459 | Story17 | B2 | 32 MPa RC Beam (25 cm x 25 cm) | Beam | 32MPa | Concrete Rectangular | 250 | 250 | 625 | 4612.5 | 0.29 | 705.28 | G300E | 1430739.84 | 11.23 | G300E | 767981.25 | 6.03
460 | Story17 | B20 | 32 MPa RC Beam (25 cm x 25 cm) | Beam | 32MPa | Concrete Rectangular | 250 | 250 | 625 | 4612.5 | 0.29 | 705.28 | G300E | 2160379.69 | 16.95 | G300E | 735045.84 | 5.77
461 | Story17 | B21 | 32 MPa RC Beam (25 cm x 25 cm) | Beam | 32MPa | Concrete Rectangular | 250 | 250 | 625 | 4612.5 | 0.29 | 705.28 | G300E | 2148271.88 | 16.86 | G300E | 756066.59 | 5.93
462 | Story17 | B22 | 32 MPa RC Beam (25 cm x 25 cm) | Beam | 32MPa | Concrete Rectangular | 250 | 250 | 625 | 4612.5 | 0.29 | 705.28 | G300E | 1300436.72 | 10.2 | G300E | 767981.25 | 6.03
463 | Story17 | B23 | 32 MPa RC Beam (25 cm x 25 cm) | Beam | 32MPa | Concrete Rectangular | 250 | 250 | 625 | 4612.5 | 0.29 | 705.28 | G300E | 1771776.56 | 13.9 | G300E | 767981.25 | 6.03
464 | Story17 | B24 | 32 MPa RC Beam (25 cm x 25 cm) | Beam | 32MPa | Concrete Rectangular | 250 | 250 | 625 | 4612.5 | 0.29 | 705.28 | G300E | 2234179.69 | 17.53 | G300E | 894105.74 | 7.02
465 | Story17 | B25 | 32 MPa RC Beam (25 cm x 25 cm) | Beam | 32MPa | Concrete Rectangular | 250 | 250 | 625 | 4612.5 | 0.29 | 705.28 | G300E | 1865756.25 | 14.64 | G300E | 810022.75 | 6.36
466 | Story17 | B26 | 32 MPa RC Beam (25 cm x 25 cm) | Beam | 32MPa | Concrete Rectangular | 250 | 250 | 625 | 4800 | 0.3 | 733.94 | G300E | 2481000 | 19.47 | G300E | 842950.5 | 6.61
467 | Story17 | B3 | 32 MPa RC Beam (25 cm x 25 cm) | Beam | 32MPa | Concrete Rectangular | 250 | 250 | 625 | 4612.5 | 0.29 | 705.28 | G300E | 2317492.97 | 18.18 | G300E | 660068.93 | 5.18
468 | Story17 | B30 | 32 MPa RC Beam (25 cm x 25 cm) | Beam | 32MPa | Concrete Rectangular | 250 | 250 | 625 | 4612.5 | 0.29 | 705.28 | G300E | 2416950 | 18.96 | G300E | 810022.75 | 6.36
469 | Story17 | B31 | 32 MPa RC Beam (25 cm x 25 cm) | Beam | 32MPa | Concrete Rectangular | 250 | 250 | 625 | 4612.5 | 0.29 | 705.28 | G300E | 1751020.31 | 13.74 | G300E | 810022.75 | 6.36
470 | Story17 | B32 | 32 MPa RC Beam (25 cm x 25 cm) | Beam | 32MPa | Concrete Rectangular | 250 | 250 | 625 | 4612.5 | 0.29 | 705.28 | G300E | 2233891.41 | 17.53 | G300E | 894105.74 | 7.02
471 | Story17 | B33 | 32 MPa RC Beam (25 cm x 25 cm) | Beam | 32MPa | Concrete Rectangular | 250 | 250 | 625 | 4612.5 | 0.29 | 705.28 | G300E | 1235573.44 | 9.69 | G300E | 767981.25 | 6.03
472 | Story17 | B34 | 32 MPa RC Beam (25 cm x 25 cm) | Beam | 32MPa | Concrete Rectangular | 250 | 250 | 625 | 4612.5 | 0.29 | 705.28 | G300E | 1837504.69 | 14.42 | G300E | 767981.25 | 6.03
473 | Story17 | B35 | 32 MPa RC Beam (25 cm x 25 cm) | Beam | 32MPa | Concrete Rectangular | 250 | 250 | 625 | 4612.5 | 0.29 | 705.28 | G300E | 2300484.38 | 18.05 | G300E | 894105.74 | 7.02
474 | Story17 | B36 | 32 MPa RC Beam (25 cm x 25 cm) | Beam | 32MPa | Concrete Rectangular | 250 | 250 | 625 | 4612.5 | 0.29 | 705.28 | G300E | 2271367.97 | 17.82 | G300E | 831043.49 | 6.52
475 | Story17 | B37 | 32 MPa RC Beam (25 cm x 25 cm) | Beam | 32MPa | Concrete Rectangular | 250 | 250 | 625 | 4800 | 0.3 | 733.94 | G300E | 2652600 | 20.81 | G300E | 842950.5 | 6.61
476 | Story17 | B38 | 32 MPa RC Beam (25 cm x 25 cm) | Beam | 32MPa | Concrete Rectangular | 250 | 250 | 625 | 4612.5 | 0.29 | 705.28 | G300E | 2549559.38 | 20 | G300E | 810022.75 | 6.36
477 | Story17 | B4 | 32 MPa RC Beam (25 cm x 25 cm) | Beam | 32MPa | Concrete Rectangular | 250 | 250 | 625 | 4612.5 | 0.29 | 705.28 | G300E | 1300148.44 | 10.2 | G300E | 767981.25 | 6.03
478 | Story17 | B40 | 32 MPa RC Beam (25 cm x 25 cm) | Beam | 32MPa | Concrete Rectangular | 250 | 250 | 625 | 4612.5 | 0.29 | 705.28 | G300E | 2416950 | 18.96 | G300E | 810022.75 | 6.36
479 | Story17 | B41 | 32 MPa RC Beam (25 cm x 25 cm) | Beam | 32MPa | Concrete Rectangular | 250 | 250 | 625 | 4612.5 | 0.29 | 705.28 | G300E | 2549559.38 | 20 | G300E | 810022.75 | 6.36
480 | Story17 | B42 | 32 MPa RC Beam (25 cm x 25 cm) | Beam | 32MPa | Concrete Rectangular | 250 | 250 | 625 | 4612.5 | 0.29 | 705.28 | G300E | 2160379.69 | 16.95 | G300E | 831043.49 | 6.52
481 | Story17 | B43 | 32 MPa RC Beam (25 cm x 25 cm) | Beam | 32MPa | Concrete Rectangular | 250 | 250 | 625 | 4612.5 | 0.29 | 705.28 | G300E | 2300484.38 | 18.05 | G300E | 894105.74 | 7.02
482 | Story17 | B44 | 32 MPa RC Beam (25 cm x 25 cm) | Beam | 32MPa | Concrete Rectangular | 250 | 250 | 625 | 4612.5 | 0.29 | 705.28 | G300E | 1300436.72 | 10.2 | G300E | 767981.25 | 6.03
483 | Story17 | B45 | 32 MPa RC Beam (25 cm x 25 cm) | Beam | 32MPa | Concrete Rectangular | 250 | 250 | 625 | 4612.5 | 0.29 | 705.28 | G300E | 1839234.38 | 14.43 | G300E | 767981.25 | 6.03
484 | Story17 | B46 | 32 MPa RC Beam (25 cm x 25 cm) | Beam | 32MPa | Concrete Rectangular | 250 | 250 | 625 | 4612.5 | 0.29 | 705.28 | G300E | 2342573.44 | 18.38 | G300E | 852064.24 | 6.69
485 | Story17 | B47 | 32 MPa RC Beam (25 cm x 25 cm) | Beam | 32MPa | Concrete Rectangular | 250 | 250 | 625 | 4612.5 | 0.29 | 705.28 | G300E | 2342573.44 | 18.38 | G300E | 852064.24 | 6.69
486 | Story17 | B48 | 32 MPa RC Beam (25 cm x 25 cm) | Beam | 32MPa | Concrete Rectangular | 250 | 250 | 625 | 4612.5 | 0.29 | 705.28 | G300E | 2271367.97 | 17.82 | G300E | 831043.49 | 6.52
487 | Story17 | B49 | 32 MPa RC Beam (25 cm x 25 cm) | Beam | 32MPa | Concrete Rectangular | 250 | 250 | 625 | 4612.5 | 0.29 | 705.28 | G300E | 2300484.38 | 18.05 | G300E | 894105.74 | 7.02
488 | Story17 | B5 | 32 MPa RC Beam (25 cm x 25 cm) | Beam | 32MPa | Concrete Rectangular | 250 | 250 | 625 | 4612.5 | 0.29 | 705.28 | G300E | 2299331.25 | 18.04 | G300E | 894105.74 | 7.02
489 | Story17 | B50 | 32 MPa RC Beam (25 cm x 25 cm) | Beam | 32MPa | Concrete Rectangular | 250 | 250 | 625 | 4612.5 | 0.29 | 705.28 | G300E | 1866909.38 | 14.65 | G300E | 810022.75 | 6.36
490 | Story17 | B51 | 32 MPa RC Beam (25 cm x 25 cm) | Beam | 32MPa | Concrete Rectangular | 250 | 250 | 625 | 4612.5 | 0.29 | 705.28 | G300E | 2233891.41 | 17.53 | G300E | 894105.74 | 7.02
491 | Story17 | B52 | 32 MPa RC Beam (25 cm x 25 cm) | Beam | 32MPa | Concrete Rectangular | 250 | 250 | 625 | 4612.5 | 0.29 | 705.28 | G300E | 2271367.97 | 17.82 | G300E | 735045.84 | 5.77
492 | Story17 | B53 | 32 MPa RC Beam (25 cm x 25 cm) | Beam | 32MPa | Concrete Rectangular | 250 | 250 | 625 | 4612.5 | 0.29 | 705.28 | G300E | 2148271.88 | 16.86 | G300E | 852064.24 | 6.69
493 | Story17 | B54 | 32 MPa RC Beam (25 cm x 25 cm) | Beam | 32MPa | Concrete Rectangular | 250 | 250 | 625 | 4612.5 | 0.29 | 705.28 | G300E | 2342861.72 | 18.38 | G300E | 756066.59 | 5.93
494 | Story17 | B55 | 32 MPa RC Beam (25 cm x 25 cm) | Beam | 32MPa | Concrete Rectangular | 250 | 250 | 625 | 4612.5 | 0.29 | 705.28 | G300E | 1413154.69 | 11.09 | G300E | 767981.25 | 6.03
495 | Story17 | B56 | 32 MPa RC Beam (25 cm x 25 cm) | Beam | 32MPa | Concrete Rectangular | 250 | 250 | 625 | 4612.5 | 0.29 | 705.28 | G300E | 1839234.38 | 14.43 | G300E | 767981.25 | 6.03
496 | Story17 | B57 | 32 MPa RC Beam (25 cm x 25 cm) | Beam | 32MPa | Concrete Rectangular | 250 | 250 | 625 | 4612.5 | 0.29 | 705.28 | G300E | 1837216.41 | 14.42 | G300E | 767981.25 | 6.03
497 | Story17 | B58 | 32 MPa RC Beam (25 cm x 25 cm) | Beam | 32MPa | Concrete Rectangular | 250 | 250 | 625 | 4612.5 | 0.29 | 705.28 | G300E | 1772064.84 | 13.9 | G300E | 767981.25 | 6.03
498 | Story17 | B59 | 32 MPa RC Beam (25 cm x 25 cm) | Beam | 32MPa | Concrete Rectangular | 250 | 250 | 625 | 4612.5 | 0.29 | 705.28 | G300E | 1837216.41 | 14.42 | G300E | 767981.25 | 6.03
499 | Story17 | B6 | 32 MPa RC Beam (25 cm x 25 cm) | Beam | 32MPa | Concrete Rectangular | 250 | 250 | 625 | 4612.5 | 0.29 | 705.28 | G300E | 1235285.16 | 9.69 | G300E | 767981.25 | 6.03
500 | Story17 | B60 | 32 MPa RC Beam (25 cm x 25 cm) | Beam | 32MPa | Concrete Rectangular | 250 | 250 | 625 | 4612.5 | 0.29 | 705.28 | G300E | 1839234.38 | 14.43 | G300E | 767981.25 | 6.03
501 | Story17 | B7 | 32 MPa RC Beam (25 cm x 25 cm) | Beam | 32MPa | Concrete Rectangular | 250 | 250 | 625 | 4612.5 | 0.29 | 705.28 | G300E | 2233891.41 | 17.53 | G300E | 894105.74 | 7.02
502 | Story17 | B8 | 32 MPa RC Beam (25 cm x 25 cm) | Beam | 32MPa | Concrete Rectangular | 250 | 250 | 625 | 4612.5 | 0.29 | 705.28 | G300E | 1300725 | 10.21 | G300E | 767981.25 | 6.03
503 | Story17 | B9 | 32 MPa RC Beam (25 cm x 25 cm) | Beam | 32MPa | Concrete Rectangular | 250 | 250 | 625 | 4612.5 | 0.29 | 705.28 | G300E | 2148271.88 | 16.86 | G300E | 756066.59 | 5.93
504 | Story18 | B1 | 32 MPa RC Beam (25 cm x 25 cm) | Beam | 32MPa | Concrete Rectangular | 250 | 250 | 625 | 4612.5 | 0.29 | 705.28 | G300E | 1771488.28 | 13.9 | G300E | 767981.25 | 6.03
505 | Story18 | B10 | 32 MPa RC Beam (25 cm x 25 cm) | Beam | 32MPa | Concrete Rectangular | 250 | 250 | 625 | 4612.5 | 0.29 | 705.28 | G300E | 1413731.25 | 11.09 | G300E | 767981.25 | 6.03
506 | Story18 | B11 | 32 MPa RC Beam (25 cm x 25 cm) | Beam | 32MPa | Concrete Rectangular | 250 | 250 | 625 | 4612.5 | 0.29 | 705.28 | G300E | 1413731.25 | 11.09 | G300E | 767981.25 | 6.03
507 | Story18 | B12 | 32 MPa RC Beam (25 cm x 25 cm) | Beam | 32MPa | Concrete Rectangular | 250 | 250 | 625 | 4612.5 | 0.29 | 705.28 | G300E | 1702300.78 | 13.36 | G300E | 767981.25 | 6.03
508 | Story18 | B13 | 32 MPa RC Beam (25 cm x 25 cm) | Beam | 32MPa | Concrete Rectangular | 250 | 250 | 625 | 4612.5 | 0.29 | 705.28 | G300E | 2129245.31 | 16.71 | G300E | 756066.59 | 5.93
509 | Story18 | B14 | 32 MPa RC Beam (25 cm x 25 cm) | Beam | 32MPa | Concrete Rectangular | 250 | 250 | 625 | 4612.5 | 0.29 | 705.28 | G300E | 2232161.72 | 17.51 | G300E | 447052.87 | 3.51
510 | Story18 | B15 | 32 MPa RC Beam (25 cm x 25 cm) | Beam | 32MPa | Concrete Rectangular | 250 | 250 | 625 | 4612.5 | 0.29 | 705.28 | G300E | 2144235.94 | 16.82 | G300E | 831043.49 | 6.52
511 | Story18 | B16 | 32 MPa RC Beam (25 cm x 25 cm) | Beam | 32MPa | Concrete Rectangular | 250 | 250 | 625 | 4800 | 0.3 | 733.94 | G300E | 2445300 | 19.19 | G300E | 842950.5 | 6.61
512 | Story18 | B17 | 32 MPa RC Beam (25 cm x 25 cm) | Beam | 32MPa | Concrete Rectangular | 250 | 250 | 625 | 4612.5 | 0.29 | 705.28 | G300E | 1760821.88 | 13.82 | G300E | 810022.75 | 6.36
513 | Story18 | B18 | 32 MPa RC Beam (25 cm x 25 cm) | Beam | 32MPa | Concrete Rectangular | 250 | 250 | 625 | 4800 | 0.3 | 733.94 | G300E | 2471700 | 19.39 | G300E | 842950.5 | 6.61
514 | Story18 | B19 | 32 MPa RC Beam (25 cm x 25 cm) | Beam | 32MPa | Concrete Rectangular | 250 | 250 | 625 | 4612.5 | 0.29 | 705.28 | G300E | 2160956.25 | 16.96 | G300E | 447052.87 | 3.51
515 | Story18 | B2 | 32 MPa RC Beam (25 cm x 25 cm) | Beam | 32MPa | Concrete Rectangular | 250 | 250 | 625 | 4612.5 | 0.29 | 705.28 | G300E | 1378560.94 | 10.82 | G300E | 767981.25 | 6.03
516 | Story18 | B20 | 32 MPa RC Beam (25 cm x 25 cm) | Beam | 32MPa | Concrete Rectangular | 250 | 250 | 625 | 4612.5 | 0.29 | 705.28 | G300E | 2160956.25 | 16.96 | G300E | 447052.87 | 3.51
517 | Story18 | B21 | 32 MPa RC Beam (25 cm x 25 cm) | Beam | 32MPa | Concrete Rectangular | 250 | 250 | 625 | 4612.5 | 0.29 | 705.28 | G300E | 2089462.5 | 16.39 | G300E | 564071.27 | 4.43
518 | Story18 | B22 | 32 MPa RC Beam (25 cm x 25 cm) | Beam | 32MPa | Concrete Rectangular | 250 | 250 | 625 | 4612.5 | 0.29 | 705.28 | G300E | 1296689.06 | 10.17 | G300E | 767981.25 | 6.03
519 | Story18 | B23 | 32 MPa RC Beam (25 cm x 25 cm) | Beam | 32MPa | Concrete Rectangular | 250 | 250 | 625 | 4612.5 | 0.29 | 705.28 | G300E | 1635419.53 | 12.83 | G300E | 767981.25 | 6.03
520 | Story18 | B24 | 32 MPa RC Beam (25 cm x 25 cm) | Beam | 32MPa | Concrete Rectangular | 250 | 250 | 625 | 4612.5 | 0.29 | 705.28 | G300E | 2227260.94 | 17.48 | G300E | 873084.99 | 6.85
521 | Story18 | B25 | 32 MPa RC Beam (25 cm x 25 cm) | Beam | 32MPa | Concrete Rectangular | 250 | 250 | 625 | 4612.5 | 0.29 | 705.28 | G300E | 1760245.31 | 13.81 | G300E | 810022.75 | 6.36
522 | Story18 | B26 | 32 MPa RC Beam (25 cm x 25 cm) | Beam | 32MPa | Concrete Rectangular | 250 | 250 | 625 | 4800 | 0.3 | 733.94 | G300E | 2436900 | 19.12 | G300E | 842950.5 | 6.61
523 | Story18 | B3 | 32 MPa RC Beam (25 cm x 25 cm) | Beam | 32MPa | Concrete Rectangular | 250 | 250 | 625 | 4612.5 | 0.29 | 705.28 | G300E | 2196703.12 | 17.24 | G300E | 468073.62 | 3.67
524 | Story18 | B30 | 32 MPa RC Beam (25 cm x 25 cm) | Beam | 32MPa | Concrete Rectangular | 250 | 250 | 625 | 4612.5 | 0.29 | 705.28 | G300E | 2375149.22 | 18.64 | G300E | 810022.75 | 6.36
525 | Story18 | B31 | 32 MPa RC Beam (25 cm x 25 cm) | Beam | 32MPa | Concrete Rectangular | 250 | 250 | 625 | 4612.5 | 0.29 | 705.28 | G300E | 1761398.44 | 13.82 | G300E | 810022.75 | 6.36
526 | Story18 | B32 | 32 MPa RC Beam (25 cm x 25 cm) | Beam | 32MPa | Concrete Rectangular | 250 | 250 | 625 | 4612.5 | 0.29 | 705.28 | G300E | 2227260.94 | 17.48 | G300E | 873084.99 | 6.85
527 | Story18 | B33 | 32 MPa RC Beam (25 cm x 25 cm) | Beam | 32MPa | Concrete Rectangular | 250 | 250 | 625 | 4612.5 | 0.29 | 705.28 | G300E | 1230384.38 | 9.65 | G300E | 767981.25 | 6.03
528 | Story18 | B34 | 32 MPa RC Beam (25 cm x 25 cm) | Beam | 32MPa | Concrete Rectangular | 250 | 250 | 625 | 4612.5 | 0.29 | 705.28 | G300E | 1704030.47 | 13.37 | G300E | 767981.25 | 6.03
529 | Story18 | B35 | 32 MPa RC Beam (25 cm x 25 cm) | Beam | 32MPa | Concrete Rectangular | 250 | 250 | 625 | 4612.5 | 0.29 | 705.28 | G300E | 2235332.81 | 17.54 | G300E | 873084.99 | 6.85
530 | Story18 | B36 | 32 MPa RC Beam (25 cm x 25 cm) | Beam | 32MPa | Concrete Rectangular | 250 | 250 | 625 | 4612.5 | 0.29 | 705.28 | G300E | 2200450.78 | 17.27 | G300E | 831043.49 | 6.52
531 | Story18 | B37 | 32 MPa RC Beam (25 cm x 25 cm) | Beam | 32MPa | Concrete Rectangular | 250 | 250 | 625 | 4800 | 0.3 | 733.94 | G300E | 2490000 | 19.54 | G300E | 842950.5 | 6.61
532 | Story18 | B38 | 32 MPa RC Beam (25 cm x 25 cm) | Beam | 32MPa | Concrete Rectangular | 250 | 250 | 625 | 4612.5 | 0.29 | 705.28 | G300E | 2392446.09 | 18.77 | G300E | 810022.75 | 6.36
533 | Story18 | B4 | 32 MPa RC Beam (25 cm x 25 cm) | Beam | 32MPa | Concrete Rectangular | 250 | 250 | 625 | 4612.5 | 0.29 | 705.28 | G300E | 1296112.5 | 10.17 | G300E | 767981.25 | 6.03
534 | Story18 | B40 | 32 MPa RC Beam (25 cm x 25 cm) | Beam | 32MPa | Concrete Rectangular | 250 | 250 | 625 | 4612.5 | 0.29 | 705.28 | G300E | 2375149.22 | 18.64 | G300E | 810022.75 | 6.36
535 | Story18 | B41 | 32 MPa RC Beam (25 cm x 25 cm) | Beam | 32MPa | Concrete Rectangular | 250 | 250 | 625 | 4612.5 | 0.29 | 705.28 | G300E | 2392446.09 | 18.77 | G300E | 810022.75 | 6.36
536 | Story18 | B42 | 32 MPa RC Beam (25 cm x 25 cm) | Beam | 32MPa | Concrete Rectangular | 250 | 250 | 625 | 4612.5 | 0.29 | 705.28 | G300E | 2160956.25 | 16.96 | G300E | 831043.49 | 6.52
537 | Story18 | B43 | 32 MPa RC Beam (25 cm x 25 cm) | Beam | 32MPa | Concrete Rectangular | 250 | 250 | 625 | 4612.5 | 0.29 | 705.28 | G300E | 2235332.81 | 17.54 | G300E | 873084.99 | 6.85
538 | Story18 | B44 | 32 MPa RC Beam (25 cm x 25 cm) | Beam | 32MPa | Concrete Rectangular | 250 | 250 | 625 | 4612.5 | 0.29 | 705.28 | G300E | 1296689.06 | 10.17 | G300E | 767981.25 | 6.03
539 | Story18 | B45 | 32 MPa RC Beam (25 cm x 25 cm) | Beam | 32MPa | Concrete Rectangular | 250 | 250 | 625 | 4612.5 | 0.29 | 705.28 | G300E | 1814442.19 | 14.24 | G300E | 767981.25 | 6.03
540 | Story18 | B46 | 32 MPa RC Beam (25 cm x 25 cm) | Beam | 32MPa | Concrete Rectangular | 250 | 250 | 625 | 4612.5 | 0.29 | 705.28 | G300E | 2221495.31 | 17.43 | G300E | 852064.24 | 6.69
541 | Story18 | B47 | 32 MPa RC Beam (25 cm x 25 cm) | Beam | 32MPa | Concrete Rectangular | 250 | 250 | 625 | 4612.5 | 0.29 | 705.28 | G300E | 2221207.03 | 17.43 | G300E | 852064.24 | 6.69
542 | Story18 | B48 | 32 MPa RC Beam (25 cm x 25 cm) | Beam | 32MPa | Concrete Rectangular | 250 | 250 | 625 | 4612.5 | 0.29 | 705.28 | G300E | 2200450.78 | 17.27 | G300E | 831043.49 | 6.52
543 | Story18 | B49 | 32 MPa RC Beam (25 cm x 25 cm) | Beam | 32MPa | Concrete Rectangular | 250 | 250 | 625 | 4612.5 | 0.29 | 705.28 | G300E | 2235332.81 | 17.54 | G300E | 873084.99 | 6.85
544 | Story18 | B5 | 32 MPa RC Beam (25 cm x 25 cm) | Beam | 32MPa | Concrete Rectangular | 250 | 250 | 625 | 4612.5 | 0.29 | 705.28 | G300E | 2234179.69 | 17.53 | G300E | 873084.99 | 6.85
545 | Story18 | B50 | 32 MPa RC Beam (25 cm x 25 cm) | Beam | 32MPa | Concrete Rectangular | 250 | 250 | 625 | 4612.5 | 0.29 | 705.28 | G300E | 1761398.44 | 13.82 | G300E | 810022.75 | 6.36
546 | Story18 | B51 | 32 MPa RC Beam (25 cm x 25 cm) | Beam | 32MPa | Concrete Rectangular | 250 | 250 | 625 | 4612.5 | 0.29 | 705.28 | G300E | 2227260.94 | 17.48 | G300E | 873084.99 | 6.85
547 | Story18 | B52 | 32 MPa RC Beam (25 cm x 25 cm) | Beam | 32MPa | Concrete Rectangular | 250 | 250 | 625 | 4612.5 | 0.29 | 705.28 | G300E | 2200450.78 | 17.27 | G300E | 447052.87 | 3.51
548 | Story18 | B53 | 32 MPa RC Beam (25 cm x 25 cm) | Beam | 32MPa | Concrete Rectangular | 250 | 250 | 625 | 4612.5 | 0.29 | 705.28 | G300E | 2145677.34 | 16.84 | G300E | 852064.24 | 6.69
549 | Story18 | B54 | 32 MPa RC Beam (25 cm x 25 cm) | Beam | 32MPa | Concrete Rectangular | 250 | 250 | 625 | 4612.5 | 0.29 | 705.28 | G300E | 2221495.31 | 17.43 | G300E | 564071.27 | 4.43
550 | Story18 | B55 | 32 MPa RC Beam (25 cm x 25 cm) | Beam | 32MPa | Concrete Rectangular | 250 | 250 | 625 | 4612.5 | 0.29 | 705.28 | G300E | 1413731.25 | 11.09 | G300E | 767981.25 | 6.03
551 | Story18 | B56 | 32 MPa RC Beam (25 cm x 25 cm) | Beam | 32MPa | Concrete Rectangular | 250 | 250 | 625 | 4612.5 | 0.29 | 705.28 | G300E | 1814442.19 | 14.24 | G300E | 767981.25 | 6.03
552 | Story18 | B57 | 32 MPa RC Beam (25 cm x 25 cm) | Beam | 32MPa | Concrete Rectangular | 250 | 250 | 625 | 4612.5 | 0.29 | 705.28 | G300E | 1704030.47 | 13.37 | G300E | 767981.25 | 6.03
553 | Story18 | B58 | 32 MPa RC Beam (25 cm x 25 cm) | Beam | 32MPa | Concrete Rectangular | 250 | 250 | 625 | 4612.5 | 0.29 | 705.28 | G300E | 1635707.81 | 12.83 | G300E | 767981.25 | 6.03
554 | Story18 | B59 | 32 MPa RC Beam (25 cm x 25 cm) | Beam | 32MPa | Concrete Rectangular | 250 | 250 | 625 | 4612.5 | 0.29 | 705.28 | G300E | 1704030.47 | 13.37 | G300E | 767981.25 | 6.03
555 | Story18 | B6 | 32 MPa RC Beam (25 cm x 25 cm) | Beam | 32MPa | Concrete Rectangular | 250 | 250 | 625 | 4612.5 | 0.29 | 705.28 | G300E | 1229807.81 | 9.65 | G300E | 767981.25 | 6.03
556 | Story18 | B60 | 32 MPa RC Beam (25 cm x 25 cm) | Beam | 32MPa | Concrete Rectangular | 250 | 250 | 625 | 4612.5 | 0.29 | 705.28 | G300E | 1814442.19 | 14.24 | G300E | 767981.25 | 6.03
557 | Story18 | B7 | 32 MPa RC Beam (25 cm x 25 cm) | Beam | 32MPa | Concrete Rectangular | 250 | 250 | 625 | 4612.5 | 0.29 | 705.28 | G300E | 2227260.94 | 17.48 | G300E | 873084.99 | 6.85
558 | Story18 | B8 | 32 MPa RC Beam (25 cm x 25 cm) | Beam | 32MPa | Concrete Rectangular | 250 | 250 | 625 | 4612.5 | 0.29 | 705.28 | G300E | 1296689.06 | 10.17 | G300E | 767981.25 | 6.03
559 | Story18 | B9 | 32 MPa RC Beam (25 cm x 25 cm) | Beam | 32MPa | Concrete Rectangular | 250 | 250 | 625 | 4612.5 | 0.29 | 705.28 | G300E | 2089462.5 | 16.39 | G300E | 564071.27 | 4.43
560 | Story19 | B1 | 32 MPa RC Beam (25 cm x 25 cm) | Beam | 32MPa | Concrete Rectangular | 250 | 250 | 625 | 4625 | 0.29 | 707.19 | G300E | 1775421.88 | 13.93 | G300E | 770062.5 | 6.04
561 | Story19 | B10 | 32 MPa RC Beam (25 cm x 25 cm) | Beam | 32MPa | Concrete Rectangular | 250 | 250 | 625 | 4625 | 0.29 | 707.19 | G300E | 1436929.69 | 11.27 | G300E | 770062.5 | 6.04
562 | Story19 | B11 | 32 MPa RC Beam (25 cm x 25 cm) | Beam | 32MPa | Concrete Rectangular | 250 | 250 | 625 | 4625 | 0.29 | 707.19 | G300E | 1436929.69 | 11.27 | G300E | 770062.5 | 6.04
563 | Story19 | B12 | 32 MPa RC Beam (25 cm x 25 cm) | Beam | 32MPa | Concrete Rectangular | 250 | 250 | 625 | 4625 | 0.29 | 707.19 | G300E | 1697085.94 | 13.32 | G300E | 770062.5 | 6.04
564 | Story19 | B13 | 32 MPa RC Beam (25 cm x 25 cm) | Beam | 32MPa | Concrete Rectangular | 250 | 250 | 625 | 4625 | 0.29 | 707.19 | G300E | 2142531.25 | 16.81 | G300E | 469342.11 | 3.68
565 | Story19 | B14 | 32 MPa RC Beam (25 cm x 25 cm) | Beam | 32MPa | Concrete Rectangular | 250 | 250 | 625 | 4625 | 0.29 | 707.19 | G300E | 2186468.75 | 17.16 | G300E | 448264.39 | 3.52
566 | Story19 | B15 | 32 MPa RC Beam (25 cm x 25 cm) | Beam | 32MPa | Concrete Rectangular | 250 | 250 | 625 | 4625 | 0.29 | 707.19 | G300E | 2169414.06 | 17.02 | G300E | 737037.83 | 5.78
567 | Story19 | B16 | 32 MPa RC Beam (25 cm x 25 cm) | Beam | 32MPa | Concrete Rectangular | 250 | 250 | 625 | 4800 | 0.3 | 733.94 | G300E | 2233200 | 17.52 | G300E | 842950.5 | 6.61
568 | Story19 | B17 | 32 MPa RC Beam (25 cm x 25 cm) | Beam | 32MPa | Concrete Rectangular | 250 | 250 | 625 | 4625 | 0.29 | 707.19 | G300E | 1812421.88 | 14.22 | G300E | 812217.93 | 6.37
569 | Story19 | B18 | 32 MPa RC Beam (25 cm x 25 cm) | Beam | 32MPa | Concrete Rectangular | 250 | 250 | 625 | 4800 | 0.3 | 733.94 | G300E | 2268900 | 17.8 | G300E | 842950.5 | 6.61
570 | Story19 | B19 | 32 MPa RC Beam (25 cm x 25 cm) | Beam | 32MPa | Concrete Rectangular | 250 | 250 | 625 | 4625 | 0.29 | 707.19 | G300E | 2185312.5 | 17.15 | G300E | 448264.39 | 3.52
571 | Story19 | B2 | 32 MPa RC Beam (25 cm x 25 cm) | Beam | 32MPa | Concrete Rectangular | 250 | 250 | 625 | 4625 | 0.29 | 707.19 | G300E | 1399062.5 | 10.98 | G300E | 770062.5 | 6.04
572 | Story19 | B20 | 32 MPa RC Beam (25 cm x 25 cm) | Beam | 32MPa | Concrete Rectangular | 250 | 250 | 625 | 4625 | 0.29 | 707.19 | G300E | 2185312.5 | 17.15 | G300E | 448264.39 | 3.52
573 | Story19 | B21 | 32 MPa RC Beam (25 cm x 25 cm) | Beam | 32MPa | Concrete Rectangular | 250 | 250 | 625 | 4625 | 0.29 | 707.19 | G300E | 2103218.75 | 16.5 | G300E | 352006.58 | 2.76
574 | Story19 | B22 | 32 MPa RC Beam (25 cm x 25 cm) | Beam | 32MPa | Concrete Rectangular | 250 | 250 | 625 | 4625 | 0.29 | 707.19 | G300E | 1314656.25 | 10.32 | G300E | 770062.5 | 6.04
575 | Story19 | B23 | 32 MPa RC Beam (25 cm x 25 cm) | Beam | 32MPa | Concrete Rectangular | 250 | 250 | 625 | 4625 | 0.29 | 707.19 | G300E | 1623375 | 12.74 | G300E | 770062.5 | 6.04
576 | Story19 | B24 | 32 MPa RC Beam (25 cm x 25 cm) | Beam | 32MPa | Concrete Rectangular | 250 | 250 | 625 | 4625 | 0.29 | 707.19 | G300E | 2193695.31 | 17.21 | G300E | 875451.07 | 6.87
577 | Story19 | B25 | 32 MPa RC Beam (25 cm x 25 cm) | Beam | 32MPa | Concrete Rectangular | 250 | 250 | 625 | 4625 | 0.29 | 707.19 | G300E | 1811843.75 | 14.22 | G300E | 812217.93 | 6.37
578 | Story19 | B26 | 32 MPa RC Beam (25 cm x 25 cm) | Beam | 32MPa | Concrete Rectangular | 250 | 250 | 625 | 4800 | 0.3 | 733.94 | G300E | 2234700 | 17.53 | G300E | 864825.75 | 6.79
579 | Story19 | B3 | 32 MPa RC Beam (25 cm x 25 cm) | Beam | 32MPa | Concrete Rectangular | 250 | 250 | 625 | 4625 | 0.29 | 707.19 | G300E | 2144554.69 | 16.83 | G300E | 373084.3 | 2.93
580 | Story19 | B30 | 32 MPa RC Beam (25 cm x 25 cm) | Beam | 32MPa | Concrete Rectangular | 250 | 250 | 625 | 4625 | 0.29 | 707.19 | G300E | 2186468.75 | 17.16 | G300E | 812217.93 | 6.37
581 | Story19 | B31 | 32 MPa RC Beam (25 cm x 25 cm) | Beam | 32MPa | Concrete Rectangular | 250 | 250 | 625 | 4625 | 0.29 | 707.19 | G300E | 1813578.12 | 14.23 | G300E | 812217.93 | 6.37
582 | Story19 | B32 | 32 MPa RC Beam (25 cm x 25 cm) | Beam | 32MPa | Concrete Rectangular | 250 | 250 | 625 | 4625 | 0.29 | 707.19 | G300E | 2193406.25 | 17.21 | G300E | 875451.07 | 6.87
583 | Story19 | B33 | 32 MPa RC Beam (25 cm x 25 cm) | Beam | 32MPa | Concrete Rectangular | 250 | 250 | 625 | 4625 | 0.29 | 707.19 | G300E | 1239500 | 9.73 | G300E | 770062.5 | 6.04
584 | Story19 | B34 | 32 MPa RC Beam (25 cm x 25 cm) | Beam | 32MPa | Concrete Rectangular | 250 | 250 | 625 | 4625 | 0.29 | 707.19 | G300E | 1698820.31 | 13.33 | G300E | 770062.5 | 6.04
585 | Story19 | B35 | 32 MPa RC Beam (25 cm x 25 cm) | Beam | 32MPa | Concrete Rectangular | 250 | 250 | 625 | 4625 | 0.29 | 707.19 | G300E | 2252953.12 | 17.68 | G300E | 875451.07 | 6.87
586 | Story19 | B36 | 32 MPa RC Beam (25 cm x 25 cm) | Beam | 32MPa | Concrete Rectangular | 250 | 250 | 625 | 4625 | 0.29 | 707.19 | G300E | 2208437.5 | 17.33 | G300E | 833295.64 | 6.54
587 | Story19 | B37 | 32 MPa RC Beam (25 cm x 25 cm) | Beam | 32MPa | Concrete Rectangular | 250 | 250 | 625 | 4800 | 0.3 | 733.94 | G300E | 2277600 | 17.87 | G300E | 842950.5 | 6.61
588 | Story19 | B38 | 32 MPa RC Beam (25 cm x 25 cm) | Beam | 32MPa | Concrete Rectangular | 250 | 250 | 625 | 4625 | 0.29 | 707.19 | G300E | 2194851.56 | 17.22 | G300E | 812217.93 | 6.37
589 | Story19 | B4 | 32 MPa RC Beam (25 cm x 25 cm) | Beam | 32MPa | Concrete Rectangular | 250 | 250 | 625 | 4625 | 0.29 | 707.19 | G300E | 1314078.12 | 10.31 | G300E | 770062.5 | 6.04
590 | Story19 | B40 | 32 MPa RC Beam (25 cm x 25 cm) | Beam | 32MPa | Concrete Rectangular | 250 | 250 | 625 | 4625 | 0.29 | 707.19 | G300E | 2186468.75 | 17.16 | G300E | 812217.93 | 6.37
591 | Story19 | B41 | 32 MPa RC Beam (25 cm x 25 cm) | Beam | 32MPa | Concrete Rectangular | 250 | 250 | 625 | 4625 | 0.29 | 707.19 | G300E | 2194851.56 | 17.22 | G300E | 812217.93 | 6.37
592 | Story19 | B42 | 32 MPa RC Beam (25 cm x 25 cm) | Beam | 32MPa | Concrete Rectangular | 250 | 250 | 625 | 4625 | 0.29 | 707.19 | G300E | 2185312.5 | 17.15 | G300E | 833295.64 | 6.54
593 | Story19 | B43 | 32 MPa RC Beam (25 cm x 25 cm) | Beam | 32MPa | Concrete Rectangular | 250 | 250 | 625 | 4625 | 0.29 | 707.19 | G300E | 2252953.12 | 17.68 | G300E | 875451.07 | 6.87
594 | Story19 | B44 | 32 MPa RC Beam (25 cm x 25 cm) | Beam | 32MPa | Concrete Rectangular | 250 | 250 | 625 | 4625 | 0.29 | 707.19 | G300E | 1314367.19 | 10.31 | G300E | 770062.5 | 6.04
595 | Story19 | B45 | 32 MPa RC Beam (25 cm x 25 cm) | Beam | 32MPa | Concrete Rectangular | 250 | 250 | 625 | 4625 | 0.29 | 707.19 | G300E | 1766750 | 13.86 | G300E | 770062.5 | 6.04
596 | Story19 | B46 | 32 MPa RC Beam (25 cm x 25 cm) | Beam | 32MPa | Concrete Rectangular | 250 | 250 | 625 | 4625 | 0.29 | 707.19 | G300E | 2169125 | 17.02 | G300E | 737037.83 | 5.78
597 | Story19 | B47 | 32 MPa RC Beam (25 cm x 25 cm) | Beam | 32MPa | Concrete Rectangular | 250 | 250 | 625 | 4625 | 0.29 | 707.19 | G300E | 2169125 | 17.02 | G300E | 737037.83 | 5.78
598 | Story19 | B48 | 32 MPa RC Beam (25 cm x 25 cm) | Beam | 32MPa | Concrete Rectangular | 250 | 250 | 625 | 4625 | 0.29 | 707.19 | G300E | 2208437.5 | 17.33 | G300E | 833295.64 | 6.54
599 | Story19 | B49 | 32 MPa RC Beam (25 cm x 25 cm) | Beam | 32MPa | Concrete Rectangular | 250 | 250 | 625 | 4625 | 0.29 | 707.19 | G300E | 2252953.12 | 17.68 | G300E | 875451.07 | 6.87
600 | Story19 | B5 | 32 MPa RC Beam (25 cm x 25 cm) | Beam | 32MPa | Concrete Rectangular | 250 | 250 | 625 | 4625 | 0.29 | 707.19 | G300E | 2252085.94 | 17.67 | G300E | 875451.07 | 6.87
601 | Story19 | B50 | 32 MPa RC Beam (25 cm x 25 cm) | Beam | 32MPa | Concrete Rectangular | 250 | 250 | 625 | 4625 | 0.29 | 707.19 | G300E | 1813578.12 | 14.23 | G300E | 812217.93 | 6.37
602 | Story19 | B51 | 32 MPa RC Beam (25 cm x 25 cm) | Beam | 32MPa | Concrete Rectangular | 250 | 250 | 625 | 4625 | 0.29 | 707.19 | G300E | 2193406.25 | 17.21 | G300E | 875451.07 | 6.87
603 | Story19 | B52 | 32 MPa RC Beam (25 cm x 25 cm) | Beam | 32MPa | Concrete Rectangular | 250 | 250 | 625 | 4625 | 0.29 | 707.19 | G300E | 2208437.5 | 17.33 | G300E | 448264.39 | 3.52
604 | Story19 | B53 | 32 MPa RC Beam (25 cm x 25 cm) | Beam | 32MPa | Concrete Rectangular | 250 | 250 | 625 | 4625 | 0.29 | 707.19 | G300E | 2161031.25 | 16.96 | G300E | 737037.83 | 5.78
605 | Story19 | B54 | 32 MPa RC Beam (25 cm x 25 cm) | Beam | 32MPa | Concrete Rectangular | 250 | 250 | 625 | 4625 | 0.29 | 707.19 | G300E | 2169125 | 17.02 | G300E | 352006.58 | 2.76
606 | Story19 | B55 | 32 MPa RC Beam (25 cm x 25 cm) | Beam | 32MPa | Concrete Rectangular | 250 | 250 | 625 | 4625 | 0.29 | 707.19 | G300E | 1436929.69 | 11.27 | G300E | 770062.5 | 6.04
607 | Story19 | B56 | 32 MPa RC Beam (25 cm x 25 cm) | Beam | 32MPa | Concrete Rectangular | 250 | 250 | 625 | 4625 | 0.29 | 707.19 | G300E | 1766750 | 13.86 | G300E | 770062.5 | 6.04
608 | Story19 | B57 | 32 MPa RC Beam (25 cm x 25 cm) | Beam | 32MPa | Concrete Rectangular | 250 | 250 | 625 | 4625 | 0.29 | 707.19 | G300E | 1698820.31 | 13.33 | G300E | 770062.5 | 6.04
609 | Story19 | B58 | 32 MPa RC Beam (25 cm x 25 cm) | Beam | 32MPa | Concrete Rectangular | 250 | 250 | 625 | 4625 | 0.29 | 707.19 | G300E | 1623375 | 12.74 | G300E | 770062.5 | 6.04
610 | Story19 | B59 | 32 MPa RC Beam (25 cm x 25 cm) | Beam | 32MPa | Concrete Rectangular | 250 | 250 | 625 | 4625 | 0.29 | 707.19 | G300E | 1698820.31 | 13.33 | G300E | 770062.5 | 6.04
611 | Story19 | B6 | 32 MPa RC Beam (25 cm x 25 cm) | Beam | 32MPa | Concrete Rectangular | 250 | 250 | 625 | 4625 | 0.29 | 707.19 | G300E | 1239500 | 9.73 | G300E | 770062.5 | 6.04
612 | Story19 | B60 | 32 MPa RC Beam (25 cm x 25 cm) | Beam | 32MPa | Concrete Rectangular | 250 | 250 | 625 | 4625 | 0.29 | 707.19 | G300E | 1766750 | 13.86 | G300E | 770062.5 | 6.04
613 | Story19 | B7 | 32 MPa RC Beam (25 cm x 25 cm) | Beam | 32MPa | Concrete Rectangular | 250 | 250 | 625 | 4625 | 0.29 | 707.19 | G300E | 2193406.25 | 17.21 | G300E | 875451.07 | 6.87
614 | Story19 | B8 | 32 MPa RC Beam (25 cm x 25 cm) | Beam | 32MPa | Concrete Rectangular | 250 | 250 | 625 | 4625 | 0.29 | 707.19 | G300E | 1314367.19 | 10.31 | G300E | 770062.5 | 6.04
615 | Story19 | B9 | 32 MPa RC Beam (25 cm x 25 cm) | Beam | 32MPa | Concrete Rectangular | 250 | 250 | 625 | 4625 | 0.29 | 707.19 | G300E | 2103218.75 | 16.5 | G300E | 352006.58 | 2.76
616 | Story2 | B1 | 32 MPa RC Beam (25 cm x 25 cm) | Beam | 32MPa | Concrete Rectangular | 250 | 250 | 625 | 4537.5 | 0.28 | 693.81 | G300E | 1573216.07 | 12.34 | G300E | 647566.07 | 5.08
617 | Story2 | B10 | 32 MPa RC Beam (25 cm x 25 cm) | Beam | 32MPa | Concrete Rectangular | 250 | 250 | 625 | 4537.5 | 0.28 | 693.81 | G300E | 1213133.04 | 9.52 | G300E | 647566.07 | 5.08
618 | Story2 | B11 | 32 MPa RC Beam (25 cm x 25 cm) | Beam | 32MPa | Concrete Rectangular | 250 | 250 | 625 | 4537.5 | 0.28 | 693.81 | G300E | 1213133.04 | 9.52 | G300E | 647566.07 | 5.08
619 | Story2 | B12 | 32 MPa RC Beam (25 cm x 25 cm) | Beam | 32MPa | Concrete Rectangular | 250 | 250 | 625 | 4537.5 | 0.28 | 693.81 | G300E | 1529785.71 | 12 | G300E | 647566.07 | 5.08
620 | Story2 | B13 | 32 MPa RC Beam (25 cm x 25 cm) | Beam | 32MPa | Concrete Rectangular | 250 | 250 | 625 | 4537.5 | 0.28 | 693.81 | G300E | 1722305.36 | 13.51 | G300E | 455343.8 | 3.57
621 | Story2 | B14 | 32 MPa RC Beam (25 cm x 25 cm) | Beam | 32MPa | Concrete Rectangular | 250 | 250 | 625 | 4537.5 | 0.28 | 693.81 | G300E | 1644843.75 | 12.91 | G300E | 239488.44 | 1.88
622 | Story2 | B15 | 32 MPa RC Beam (25 cm x 25 cm) | Beam | 32MPa | Concrete Rectangular | 250 | 250 | 625 | 4537.5 | 0.28 | 693.81 | G300E | 1591690.18 | 12.49 | G300E | 563271.48 | 4.42
623 | Story2 | B16 | 32 MPa RC Beam (25 cm x 25 cm) | Beam | 32MPa | Concrete Rectangular | 250 | 250 | 625 | 4800 | 0.3 | 733.94 | G300E | 1776320 | 13.94 | G300E | 532800 | 4.18
624 | Story2 | B17 | 32 MPa RC Beam (25 cm x 25 cm) | Beam | 32MPa | Concrete Rectangular | 250 | 250 | 625 | 4537.5 | 0.28 | 693.81 | G300E | 1551176.79 | 12.17 | G300E | 647566.07 | 5.08
625 | Story2 | B18 | 32 MPa RC Beam (25 cm x 25 cm) | Beam | 32MPa | Concrete Rectangular | 250 | 250 | 625 | 4800 | 0.3 | 733.94 | G300E | 1820800 | 14.29 | G300E | 532800 | 4.18
626 | Story2 | B19 | 32 MPa RC Beam (25 cm x 25 cm) | Beam | 32MPa | Concrete Rectangular | 250 | 250 | 625 | 4537.5 | 0.28 | 693.81 | G300E | 1620535.71 | 12.72 | G300E | 263121.52 | 2.06
627 | Story2 | B2 | 32 MPa RC Beam (25 cm x 25 cm) | Beam | 32MPa | Concrete Rectangular | 250 | 250 | 625 | 4537.5 | 0.28 | 693.81 | G300E | 1185583.93 | 9.3 | G300E | 647566.07 | 5.08
628 | Story2 | B20 | 32 MPa RC Beam (25 cm x 25 cm) | Beam | 32MPa | Concrete Rectangular | 250 | 250 | 625 | 4537.5 | 0.28 | 693.81 | G300E | 1620535.71 | 12.72 | G300E | 263121.52 | 2.06
629 | Story2 | B21 | 32 MPa RC Beam (25 cm x 25 cm) | Beam | 32MPa | Concrete Rectangular | 250 | 250 | 625 | 4537.5 | 0.28 | 693.81 | G300E | 1752447.32 | 13.75 | G300E | 47266.17 | 0.37
630 | Story2 | B22 | 32 MPa RC Beam (25 cm x 25 cm) | Beam | 32MPa | Concrete Rectangular | 250 | 250 | 625 | 4537.5 | 0.28 | 693.81 | G300E | 1133078.57 | 8.89 | G300E | 647566.07 | 5.08
631 | Story2 | B23 | 32 MPa RC Beam (25 cm x 25 cm) | Beam | 32MPa | Concrete Rectangular | 250 | 250 | 625 | 4537.5 | 0.28 | 693.81 | G300E | 1528489.29 | 11.99 | G300E | 647566.07 | 5.08
632 | Story2 | B24 | 32 MPa RC Beam (25 cm x 25 cm) | Beam | 32MPa | Concrete Rectangular | 250 | 250 | 625 | 4537.5 | 0.28 | 693.81 | G300E | 1753095.54 | 13.76 | G300E | 694832.24 | 5.45
633 | Story2 | B25 | 32 MPa RC Beam (25 cm x 25 cm) | Beam | 32MPa | Concrete Rectangular | 250 | 250 | 625 | 4537.5 | 0.28 | 693.81 | G300E | 1549880.36 | 12.16 | G300E | 647566.07 | 5.08
634 | Story2 | B26 | 32 MPa RC Beam (25 cm x 25 cm) | Beam | 32MPa | Concrete Rectangular | 250 | 250 | 625 | 4800 | 0.3 | 733.94 | G300E | 1781440 | 13.98 | G300E | 745920 | 5.85
635 | Story2 | B3 | 32 MPa RC Beam (25 cm x 25 cm) | Beam | 32MPa | Concrete Rectangular | 250 | 250 | 625 | 4537.5 | 0.28 | 693.81 | G300E | 1714850.89 | 13.46 | G300E | 131560.76 | 1.03
636 | Story2 | B30 | 32 MPa RC Beam (25 cm x 25 cm) | Beam | 32MPa | Concrete Rectangular | 250 | 250 | 625 | 4537.5 | 0.28 | 693.81 | G300E | 1721225 | 13.51 | G300E | 503662.5 | 3.95
637 | Story2 | B31 | 32 MPa RC Beam (25 cm x 25 cm) | Beam | 32MPa | Concrete Rectangular | 250 | 250 | 625 | 4537.5 | 0.28 | 693.81 | G300E | 1551176.79 | 12.17 | G300E | 647566.07 | 5.08
638 | Story2 | B32 | 32 MPa RC Beam (25 cm x 25 cm) | Beam | 32MPa | Concrete Rectangular | 250 | 250 | 625 | 4537.5 | 0.28 | 693.81 | G300E | 1753743.75 | 13.76 | G300E | 155193.84 | 1.22
639 | Story2 | B33 | 32 MPa RC Beam (25 cm x 25 cm) | Beam | 32MPa | Concrete Rectangular | 250 | 250 | 625 | 4537.5 | 0.28 | 693.81 | G300E | 1131782.14 | 8.88 | G300E | 647566.07 | 5.08
640 | Story2 | B34 | 32 MPa RC Beam (25 cm x 25 cm) | Beam | 32MPa | Concrete Rectangular | 250 | 250 | 625 | 4537.5 | 0.28 | 693.81 | G300E | 1531082.14 | 12.01 | G300E | 647566.07 | 5.08
641 | Story2 | B35 | 32 MPa RC Beam (25 cm x 25 cm) | Beam | 32MPa | Concrete Rectangular | 250 | 250 | 625 | 4537.5 | 0.28 | 693.81 | G300E | 1753743.75 | 13.76 | G300E | 694832.24 | 5.45
642 | Story2 | B36 | 32 MPa RC Beam (25 cm x 25 cm) | Beam | 32MPa | Concrete Rectangular | 250 | 250 | 625 | 4537.5 | 0.28 | 693.81 | G300E | 1620859.82 | 12.72 | G300E | 694832.24 | 5.45
643 | Story2 | B37 | 32 MPa RC Beam (25 cm x 25 cm) | Beam | 32MPa | Concrete Rectangular | 250 | 250 | 625 | 4800 | 0.3 | 733.94 | G300E | 1823680 | 14.31 | G300E | 745920 | 5.85
644 | Story2 | B38 | 32 MPa RC Beam (25 cm x 25 cm) | Beam | 32MPa | Concrete Rectangular | 250 | 250 | 625 | 4537.5 | 0.28 | 693.81 | G300E | 1723947.5 | 13.53 | G300E | 705127.5 | 5.53
645 | Story2 | B4 | 32 MPa RC Beam (25 cm x 25 cm) | Beam | 32MPa | Concrete Rectangular | 250 | 250 | 625 | 4537.5 | 0.28 | 693.81 | G300E | 1132754.46 | 8.89 | G300E | 647566.07 | 5.08
646 | Story2 | B40 | 32 MPa RC Beam (25 cm x 25 cm) | Beam | 32MPa | Concrete Rectangular | 250 | 250 | 625 | 4537.5 | 0.28 | 693.81 | G300E | 1721225 | 13.51 | G300E | 705127.5 | 5.53
647 | Story2 | B41 | 32 MPa RC Beam (25 cm x 25 cm) | Beam | 32MPa | Concrete Rectangular | 250 | 250 | 625 | 4537.5 | 0.28 | 693.81 | G300E | 1723947.5 | 13.53 | G300E | 503662.5 | 3.95
648 | Story2 | B42 | 32 MPa RC Beam (25 cm x 25 cm) | Beam | 32MPa | Concrete Rectangular | 250 | 250 | 625 | 4537.5 | 0.28 | 693.81 | G300E | 1620535.71 | 12.72 | G300E | 694832.24 | 5.45
649 | Story2 | B43 | 32 MPa RC Beam (25 cm x 25 cm) | Beam | 32MPa | Concrete Rectangular | 250 | 250 | 625 | 4537.5 | 0.28 | 693.81 | G300E | 1753743.75 | 13.76 | G300E | 155193.84 | 1.22
650 | Story2 | B44 | 32 MPa RC Beam (25 cm x 25 cm) | Beam | 32MPa | Concrete Rectangular | 250 | 250 | 625 | 4537.5 | 0.28 | 693.81 | G300E | 1133402.68 | 8.89 | G300E | 647566.07 | 5.08
651 | Story2 | B45 | 32 MPa RC Beam (25 cm x 25 cm) | Beam | 32MPa | Concrete Rectangular | 250 | 250 | 625 | 4537.5 | 0.28 | 693.81 | G300E | 1604330.36 | 12.59 | G300E | 647566.07 | 5.08
652 | Story2 | B46 | 32 MPa RC Beam (25 cm x 25 cm) | Beam | 32MPa | Concrete Rectangular | 250 | 250 | 625 | 4537.5 | 0.28 | 693.81 | G300E | 1752447.32 | 13.75 | G300E | 694832.24 | 5.45
653 | Story2 | B47 | 32 MPa RC Beam (25 cm x 25 cm) | Beam | 32MPa | Concrete Rectangular | 250 | 250 | 625 | 4537.5 | 0.28 | 693.81 | G300E | 1752447.32 | 13.75 | G300E | 694832.24 | 5.45
654 | Story2 | B48 | 32 MPa RC Beam (25 cm x 25 cm) | Beam | 32MPa | Concrete Rectangular | 250 | 250 | 625 | 4537.5 | 0.28 | 693.81 | G300E | 1620535.71 | 12.72 | G300E | 694832.24 | 5.45
655 | Story2 | B49 | 32 MPa RC Beam (25 cm x 25 cm) | Beam | 32MPa | Concrete Rectangular | 250 | 250 | 625 | 4537.5 | 0.28 | 693.81 | G300E | 1753743.75 | 13.76 | G300E | 694832.24 | 5.45
656 | Story2 | B5 | 32 MPa RC Beam (25 cm x 25 cm) | Beam | 32MPa | Concrete Rectangular | 250 | 250 | 625 | 4537.5 | 0.28 | 693.81 | G300E | 1752447.32 | 13.75 | G300E | 155193.84 | 1.22
657 | Story2 | B50 | 32 MPa RC Beam (25 cm x 25 cm) | Beam | 32MPa | Concrete Rectangular | 250 | 250 | 625 | 4537.5 | 0.28 | 693.81 | G300E | 1551176.79 | 12.17 | G300E | 647566.07 | 5.08
658 | Story2 | B51 | 32 MPa RC Beam (25 cm x 25 cm) | Beam | 32MPa | Concrete Rectangular | 250 | 250 | 625 | 4537.5 | 0.28 | 693.81 | G300E | 1753743.75 | 13.76 | G300E | 694832.24 | 5.45
659 | Story2 | B52 | 32 MPa RC Beam (25 cm x 25 cm) | Beam | 32MPa | Concrete Rectangular | 250 | 250 | 625 | 4537.5 | 0.28 | 693.81 | G300E | 1620535.71 | 12.72 | G300E | 263121.52 | 2.06
660 | Story2 | B53 | 32 MPa RC Beam (25 cm x 25 cm) | Beam | 32MPa | Concrete Rectangular | 250 | 250 | 625 | 4537.5 | 0.28 | 693.81 | G300E | 1752447.32 | 13.75 | G300E | 694832.24 | 5.45
661 | Story2 | B54 | 32 MPa RC Beam (25 cm x 25 cm) | Beam | 32MPa | Concrete Rectangular | 250 | 250 | 625 | 4537.5 | 0.28 | 693.81 | G300E | 1752447.32 | 13.75 | G300E | 155193.84 | 1.22
662 | Story2 | B55 | 32 MPa RC Beam (25 cm x 25 cm) | Beam | 32MPa | Concrete Rectangular | 250 | 250 | 625 | 4537.5 | 0.28 | 693.81 | G300E | 1213133.04 | 9.52 | G300E | 647566.07 | 5.08
663 | Story2 | B56 | 32 MPa RC Beam (25 cm x 25 cm) | Beam | 32MPa | Concrete Rectangular | 250 | 250 | 625 | 4537.5 | 0.28 | 693.81 | G300E | 1604330.36 | 12.59 | G300E | 647566.07 | 5.08
664 | Story2 | B57 | 32 MPa RC Beam (25 cm x 25 cm) | Beam | 32MPa | Concrete Rectangular | 250 | 250 | 625 | 4537.5 | 0.28 | 693.81 | G300E | 1530758.04 | 12.01 | G300E | 647566.07 | 5.08
665 | Story2 | B58 | 32 MPa RC Beam (25 cm x 25 cm) | Beam | 32MPa | Concrete Rectangular | 250 | 250 | 625 | 4537.5 | 0.28 | 693.81 | G300E | 1528489.29 | 11.99 | G300E | 647566.07 | 5.08
666 | Story2 | B59 | 32 MPa RC Beam (25 cm x 25 cm) | Beam | 32MPa | Concrete Rectangular | 250 | 250 | 625 | 4537.5 | 0.28 | 693.81 | G300E | 1530758.04 | 12.01 | G300E | 647566.07 | 5.08
667 | Story2 | B6 | 32 MPa RC Beam (25 cm x 25 cm) | Beam | 32MPa | Concrete Rectangular | 250 | 250 | 625 | 4537.5 | 0.28 | 693.81 | G300E | 1131782.14 | 8.88 | G300E | 647566.07 | 5.08
668 | Story2 | B60 | 32 MPa RC Beam (25 cm x 25 cm) | Beam | 32MPa | Concrete Rectangular | 250 | 250 | 625 | 4537.5 | 0.28 | 693.81 | G300E | 1604330.36 | 12.59 | G300E | 647566.07 | 5.08
669 | Story2 | B7 | 32 MPa RC Beam (25 cm x 25 cm) | Beam | 32MPa | Concrete Rectangular | 250 | 250 | 625 | 4537.5 | 0.28 | 693.81 | G300E | 1753743.75 | 13.76 | G300E | 155193.84 | 1.22
670 | Story2 | B8 | 32 MPa RC Beam (25 cm x 25 cm) | Beam | 32MPa | Concrete Rectangular | 250 | 250 | 625 | 4537.5 | 0.28 | 693.81 | G300E | 1133402.68 | 8.89 | G300E | 647566.07 | 5.08
671 | Story2 | B9 | 32 MPa RC Beam (25 cm x 25 cm) | Beam | 32MPa | Concrete Rectangular | 250 | 250 | 625 | 4537.5 | 0.28 | 693.81 | G300E | 1752447.32 | 13.75 | G300E | 47266.17 | 0.37
672 | Story20 | B1 | 32 MPa RC Beam (25 cm x 25 cm) | Beam | 32MPa | Concrete Rectangular | 250 | 250 | 625 | 4625 | 0.29 | 707.19 | G300E | 1388945.31 | 10.9 | G300E | 770062.5 | 6.04
673 | Story20 | B10 | 32 MPa RC Beam (25 cm x 25 cm) | Beam | 32MPa | Concrete Rectangular | 250 | 250 | 625 | 4625 | 0.29 | 707.19 | G300E | 1433750 | 11.25 | G300E | 770062.5 | 6.04
674 | Story20 | B11 | 32 MPa RC Beam (25 cm x 25 cm) | Beam | 32MPa | Concrete Rectangular | 250 | 250 | 625 | 4625 | 0.29 | 707.19 | G300E | 1433750 | 11.25 | G300E | 770062.5 | 6.04
675 | Story20 | B12 | 32 MPa RC Beam (25 cm x 25 cm) | Beam | 32MPa | Concrete Rectangular | 250 | 250 | 625 | 4625 | 0.29 | 707.19 | G300E | 1307140.62 | 10.26 | G300E | 770062.5 | 6.04
676 | Story20 | B13 | 32 MPa RC Beam (25 cm x 25 cm) | Beam | 32MPa | Concrete Rectangular | 250 | 250 | 625 | 4625 | 0.29 | 707.19 | G300E | 2159875 | 16.95 | G300E | 277007.87 | 2.17
677 | Story20 | B14 | 32 MPa RC Beam (25 cm x 25 cm) | Beam | 32MPa | Concrete Rectangular | 250 | 250 | 625 | 4625 | 0.29 | 707.19 | G300E | 1803460.94 | 14.15 | G300E | 255748.77 | 2.01
678 | Story20 | B15 | 32 MPa RC Beam (25 cm x 25 cm) | Beam | 32MPa | Concrete Rectangular | 250 | 250 | 625 | 4625 | 0.29 | 707.19 | G300E | 2198898.44 | 17.25 | G300E | 255748.77 | 2.01
679 | Story20 | B16 | 32 MPa RC Beam (25 cm x 25 cm) | Beam | 32MPa | Concrete Rectangular | 250 | 250 | 625 | 4800 | 0.3 | 733.94 | G300E | 2149800 | 16.87 | G300E | 864825.75 | 6.79
680 | Story20 | B17 | 32 MPa RC Beam (25 cm x 25 cm) | Beam | 32MPa | Concrete Rectangular | 250 | 250 | 625 | 4625 | 0.29 | 707.19 | G300E | 1756343.75 | 13.78 | G300E | 812217.93 | 6.37
681 | Story20 | B18 | 32 MPa RC Beam (25 cm x 25 cm) | Beam | 32MPa | Concrete Rectangular | 250 | 250 | 625 | 4800 | 0.3 | 733.94 | G300E | 2192700 | 17.2 | G300E | 864825.75 | 6.79
682 | Story20 | B19 | 32 MPa RC Beam (25 cm x 25 cm) | Beam | 32MPa | Concrete Rectangular | 250 | 250 | 625 | 4625 | 0.29 | 707.19 | G300E | 2154093.75 | 16.9 | G300E | 255748.77 | 2.01
683 | Story20 | B2 | 32 MPa RC Beam (25 cm x 25 cm) | Beam | 32MPa | Concrete Rectangular | 250 | 250 | 625 | 4625 | 0.29 | 707.19 | G300E | 1397328.12 | 10.96 | G300E | 770062.5 | 6.04
684 | Story20 | B20 | 32 MPa RC Beam (25 cm x 25 cm) | Beam | 32MPa | Concrete Rectangular | 250 | 250 | 625 | 4625 | 0.29 | 707.19 | G300E | 2154093.75 | 16.9 | G300E | 255748.77 | 2.01
685 | Story20 | B21 | 32 MPa RC Beam (25 cm x 25 cm) | Beam | 32MPa | Concrete Rectangular | 250 | 250 | 625 | 4625 | 0.29 | 707.19 | G300E | 2168546.88 | 17.02 | G300E | 84310.86 | 0.66
686 | Story20 | B22 | 32 MPa RC Beam (25 cm x 25 cm) | Beam | 32MPa | Concrete Rectangular | 250 | 250 | 625 | 4625 | 0.29 | 707.19 | G300E | 1309164.06 | 10.27 | G300E | 770062.5 | 6.04
687 | Story20 | B23 | 32 MPa RC Beam (25 cm x 25 cm) | Beam | 32MPa | Concrete Rectangular | 250 | 250 | 625 | 4625 | 0.29 | 707.19 | G300E | 1231984.38 | 9.67 | G300E | 770062.5 | 6.04
688 | Story20 | B24 | 32 MPa RC Beam (25 cm x 25 cm) | Beam | 32MPa | Concrete Rectangular | 250 | 250 | 625 | 4625 | 0.29 | 707.19 | G300E | 2226070.31 | 17.47 | G300E | 896528.79 | 7.03
689 | Story20 | B25 | 32 MPa RC Beam (25 cm x 25 cm) | Beam | 32MPa | Concrete Rectangular | 250 | 250 | 625 | 4625 | 0.29 | 707.19 | G300E | 1755476.56 | 13.77 | G300E | 812217.93 | 6.37
690 | Story20 | B26 | 32 MPa RC Beam (25 cm x 25 cm) | Beam | 32MPa | Concrete Rectangular | 250 | 250 | 625 | 4800 | 0.3 | 733.94 | G300E | 2160900 | 16.96 | G300E | 864825.75 | 6.79
691 | Story20 | B3 | 32 MPa RC Beam (25 cm x 25 cm) | Beam | 32MPa | Concrete Rectangular | 250 | 250 | 625 | 4625 | 0.29 | 707.19 | G300E | 2154382.81 | 16.9 | G300E | 84417.09 | 0.66
692 | Story20 | B30 | 32 MPa RC Beam (25 cm x 25 cm) | Beam | 32MPa | Concrete Rectangular | 250 | 250 | 625 | 4625 | 0.29 | 707.19 | G300E | 2112757.81 | 16.58 | G300E | 833295.64 | 6.54
693 | Story20 | B31 | 32 MPa RC Beam (25 cm x 25 cm) | Beam | 32MPa | Concrete Rectangular | 250 | 250 | 625 | 4625 | 0.29 | 707.19 | G300E | 1756921.88 | 13.79 | G300E | 812217.93 | 6.37
694 | Story20 | B32 | 32 MPa RC Beam (25 cm x 25 cm) | Beam | 32MPa | Concrete Rectangular | 250 | 250 | 625 | 4625 | 0.29 | 707.19 | G300E | 2226070.31 | 17.47 | G300E | 896528.79 | 7.03
695 | Story20 | B33 | 32 MPa RC Beam (25 cm x 25 cm) | Beam | 32MPa | Concrete Rectangular | 250 | 250 | 625 | 4625 | 0.29 | 707.19 | G300E | 1231984.38 | 9.67 | G300E | 770062.5 | 6.04
696 | Story20 | B34 | 32 MPa RC Beam (25 cm x 25 cm) | Beam | 32MPa | Concrete Rectangular | 250 | 250 | 625 | 4625 | 0.29 | 707.19 | G300E | 1309453.12 | 10.27 | G300E | 770062.5 | 6.04
697 | Story20 | B35 | 32 MPa RC Beam (25 cm x 25 cm) | Beam | 32MPa | Concrete Rectangular | 250 | 250 | 625 | 4625 | 0.29 | 707.19 | G300E | 2225781.25 | 17.46 | G300E | 896528.79 | 7.03
698 | Story20 | B36 | 32 MPa RC Beam (25 cm x 25 cm) | Beam | 32MPa | Concrete Rectangular | 250 | 250 | 625 | 4625 | 0.29 | 707.19 | G300E | 2215375 | 17.38 | G300E | 255748.77 | 2.01
699 | Story20 | B37 | 32 MPa RC Beam (25 cm x 25 cm) | Beam | 32MPa | Concrete Rectangular | 250 | 250 | 625 | 4800 | 0.3 | 733.94 | G300E | 2192700 | 17.2 | G300E | 864825.75 | 6.79
700 | Story20 | B38 | 32 MPa RC Beam (25 cm x 25 cm) | Beam | 32MPa | Concrete Rectangular | 250 | 250 | 625 | 4625 | 0.29 | 707.19 | G300E | 2112757.81 | 16.58 | G300E | 833295.64 | 6.54
701 | Story20 | B4 | 32 MPa RC Beam (25 cm x 25 cm) | Beam | 32MPa | Concrete Rectangular | 250 | 250 | 625 | 4625 | 0.29 | 707.19 | G300E | 1308875 | 10.27 | G300E | 770062.5 | 6.04
702 | Story20 | B40 | 32 MPa RC Beam (25 cm x 25 cm) | Beam | 32MPa | Concrete Rectangular | 250 | 250 | 625 | 4625 | 0.29 | 707.19 | G300E | 2113046.88 | 16.58 | G300E | 833295.64 | 6.54
703 | Story20 | B41 | 32 MPa RC Beam (25 cm x 25 cm) | Beam | 32MPa | Concrete Rectangular | 250 | 250 | 625 | 4625 | 0.29 | 707.19 | G300E | 2112757.81 | 16.58 | G300E | 833295.64 | 6.54
704 | Story20 | B42 | 32 MPa RC Beam (25 cm x 25 cm) | Beam | 32MPa | Concrete Rectangular | 250 | 250 | 625 | 4625 | 0.29 | 707.19 | G300E | 2153804.69 | 16.9 | G300E | 255748.77 | 2.01
705 | Story20 | B43 | 32 MPa RC Beam (25 cm x 25 cm) | Beam | 32MPa | Concrete Rectangular | 250 | 250 | 625 | 4625 | 0.29 | 707.19 | G300E | 2226070.31 | 17.47 | G300E | 896528.79 | 7.03
706 | Story20 | B44 | 32 MPa RC Beam (25 cm x 25 cm) | Beam | 32MPa | Concrete Rectangular | 250 | 250 | 625 | 4625 | 0.29 | 707.19 | G300E | 1309164.06 | 10.27 | G300E | 770062.5 | 6.04
707 | Story20 | B45 | 32 MPa RC Beam (25 cm x 25 cm) | Beam | 32MPa | Concrete Rectangular | 250 | 250 | 625 | 4625 | 0.29 | 707.19 | G300E | 1433750 | 11.25 | G300E | 770062.5 | 6.04
708 | Story20 | B46 | 32 MPa RC Beam (25 cm x 25 cm) | Beam | 32MPa | Concrete Rectangular | 250 | 250 | 625 | 4625 | 0.29 | 707.19 | G300E | 2172304.69 | 17.04 | G300E | 84310.86 | 0.66
709 | Story20 | B47 | 32 MPa RC Beam (25 cm x 25 cm) | Beam | 32MPa | Concrete Rectangular | 250 | 250 | 625 | 4625 | 0.29 | 707.19 | G300E | 2172304.69 | 17.04 | G300E | 84310.86 | 0.66
710 | Story20 | B48 | 32 MPa RC Beam (25 cm x 25 cm) | Beam | 32MPa | Concrete Rectangular | 250 | 250 | 625 | 4625 | 0.29 | 707.19 | G300E | 2215375 | 17.38 | G300E | 255748.77 | 2.01
711 | Story20 | B49 | 32 MPa RC Beam (25 cm x 25 cm) | Beam | 32MPa | Concrete Rectangular | 250 | 250 | 625 | 4625 | 0.29 | 707.19 | G300E | 2226070.31 | 17.47 | G300E | 896528.79 | 7.03
712 | Story20 | B5 | 32 MPa RC Beam (25 cm x 25 cm) | Beam | 32MPa | Concrete Rectangular | 250 | 250 | 625 | 4625 | 0.29 | 707.19 | G300E | 2224914.06 | 17.46 | G300E | 896528.79 | 7.03
713 | Story20 | B50 | 32 MPa RC Beam (25 cm x 25 cm) | Beam | 32MPa | Concrete Rectangular | 250 | 250 | 625 | 4625 | 0.29 | 707.19 | G300E | 1756343.75 | 13.78 | G300E | 812217.93 | 6.37
714 | Story20 | B51 | 32 MPa RC Beam (25 cm x 25 cm) | Beam | 32MPa | Concrete Rectangular | 250 | 250 | 625 | 4625 | 0.29 | 707.19 | G300E | 2226070.31 | 17.47 | G300E | 896528.79 | 7.03
715 | Story20 | B52 | 32 MPa RC Beam (25 cm x 25 cm) | Beam | 32MPa | Concrete Rectangular | 250 | 250 | 625 | 4625 | 0.29 | 707.19 | G300E | 2215085.94 | 17.38 | G300E | 255748.77 | 2.01
716 | Story20 | B53 | 32 MPa RC Beam (25 cm x 25 cm) | Beam | 32MPa | Concrete Rectangular | 250 | 250 | 625 | 4625 | 0.29 | 707.19 | G300E | 2172304.69 | 17.04 | G300E | 84310.86 | 0.66
717 | Story20 | B54 | 32 MPa RC Beam (25 cm x 25 cm) | Beam | 32MPa | Concrete Rectangular | 250 | 250 | 625 | 4625 | 0.29 | 707.19 | G300E | 2168546.88 | 17.02 | G300E | 84310.86 | 0.66
718 | Story20 | B55 | 32 MPa RC Beam (25 cm x 25 cm) | Beam | 32MPa | Concrete Rectangular | 250 | 250 | 625 | 4625 | 0.29 | 707.19 | G300E | 1433750 | 11.25 | G300E | 770062.5 | 6.04
719 | Story20 | B56 | 32 MPa RC Beam (25 cm x 25 cm) | Beam | 32MPa | Concrete Rectangular | 250 | 250 | 625 | 4625 | 0.29 | 707.19 | G300E | 1433750 | 11.25 | G300E | 770062.5 | 6.04
720 | Story20 | B57 | 32 MPa RC Beam (25 cm x 25 cm) | Beam | 32MPa | Concrete Rectangular | 250 | 250 | 625 | 4625 | 0.29 | 707.19 | G300E | 1309164.06 | 10.27 | G300E | 770062.5 | 6.04
721 | Story20 | B58 | 32 MPa RC Beam (25 cm x 25 cm) | Beam | 32MPa | Concrete Rectangular | 250 | 250 | 625 | 4625 | 0.29 | 707.19 | G300E | 1231984.38 | 9.67 | G300E | 770062.5 | 6.04
722 | Story20 | B59 | 32 MPa RC Beam (25 cm x 25 cm) | Beam | 32MPa | Concrete Rectangular | 250 | 250 | 625 | 4625 | 0.29 | 707.19 | G300E | 1309164.06 | 10.27 | G300E | 770062.5 | 6.04
723 | Story20 | B6 | 32 MPa RC Beam (25 cm x 25 cm) | Beam | 32MPa | Concrete Rectangular | 250 | 250 | 625 | 4625 | 0.29 | 707.19 | G300E | 1231695.31 | 9.66 | G300E | 770062.5 | 6.04
724 | Story20 | B60 | 32 MPa RC Beam (25 cm x 25 cm) | Beam | 32MPa | Concrete Rectangular | 250 | 250 | 625 | 4625 | 0.29 | 707.19 | G300E | 1433750 | 11.25 | G300E | 770062.5 | 6.04
725 | Story20 | B7 | 32 MPa RC Beam (25 cm x 25 cm) | Beam | 32MPa | Concrete Rectangular | 250 | 250 | 625 | 4625 | 0.29 | 707.19 | G300E | 2226070.31 | 17.47 | G300E | 896528.79 | 7.03
726 | Story20 | B8 | 32 MPa RC Beam (25 cm x 25 cm) | Beam | 32MPa | Concrete Rectangular | 250 | 250 | 625 | 4625 | 0.29 | 707.19 | G300E | 1309453.12 | 10.27 | G300E | 770062.5 | 6.04
727 | Story20 | B9 | 32 MPa RC Beam (25 cm x 25 cm) | Beam | 32MPa | Concrete Rectangular | 250 | 250 | 625 | 4625 | 0.29 | 707.19 | G300E | 2168546.88 | 17.02 | G300E | 84310.86 | 0.66
728 | Story21 | B1 | 32 MPa RC Beam (25 cm x 25 cm) | Beam | 32MPa | Concrete Rectangular | 250 | 250 | 625 | 4637.5 | 0.29 | 709.1 | G300E | 1432117.97 | 11.24 | G300E | 772143.75 | 6.06
729 | Story21 | B10 | 32 MPa RC Beam (25 cm x 25 cm) | Beam | 32MPa | Concrete Rectangular | 250 | 250 | 625 | 4637.5 | 0.29 | 709.1 | G300E | 1479072.66 | 11.61 | G300E | 772143.75 | 6.06
730 | Story21 | B11 | 32 MPa RC Beam (25 cm x 25 cm) | Beam | 32MPa | Concrete Rectangular | 250 | 250 | 625 | 4637.5 | 0.29 | 709.1 | G300E | 1479072.66 | 11.61 | G300E | 772143.75 | 6.06
731 | Story21 | B12 | 32 MPa RC Beam (25 cm x 25 cm) | Beam | 32MPa | Concrete Rectangular | 250 | 250 | 625 | 4637.5 | 0.29 | 709.1 | G300E | 1352410.94 | 10.61 | G300E | 772143.75 | 6.06
732 | Story21 | B13 | 32 MPa RC Beam (25 cm x 25 cm) | Beam | 32MPa | Concrete Rectangular | 250 | 250 | 625 | 4637.5 | 0.29 | 709.1 | G300E | 1867463.28 | 14.65 | G300E | 63404.04 | 0.5
733 | Story21 | B14 | 32 MPa RC Beam (25 cm x 25 cm) | Beam | 32MPa | Concrete Rectangular | 250 | 250 | 625 | 4637.5 | 0.29 | 709.1 | G300E | 1955285.94 | 15.34 | G300E | 42269.36 | 0.33
734 | Story21 | B15 | 32 MPa RC Beam (25 cm x 25 cm) | Beam | 32MPa | Concrete Rectangular | 250 | 250 | 625 | 4637.5 | 0.29 | 709.1 | G300E | 1905142.97 | 14.95 | G300E | 42269.36 | 0.33
735 | Story21 | B16 | 32 MPa RC Beam (25 cm x 25 cm) | Beam | 32MPa | Concrete Rectangular | 250 | 250 | 625 | 4800 | 0.3 | 733.94 | G300E | 1832100 | 14.38 | G300E | 821075.25 | 6.44
736 | Story21 | B17 | 32 MPa RC Beam (25 cm x 25 cm) | Beam | 32MPa | Concrete Rectangular | 250 | 250 | 625 | 4637.5 | 0.29 | 709.1 | G300E | 1538200.78 | 12.07 | G300E | 579107.81 | 4.54
737 | Story21 | B18 | 32 MPa RC Beam (25 cm x 25 cm) | Beam | 32MPa | Concrete Rectangular | 250 | 250 | 625 | 4800 | 0.3 | 733.94 | G300E | 1823400 | 14.31 | G300E | 821075.25 | 6.44
738 | Story21 | B19 | 32 MPa RC Beam (25 cm x 25 cm) | Beam | 32MPa | Concrete Rectangular | 250 | 250 | 625 | 4637.5 | 0.29 | 709.1 | G300E | 1912389.06 | 15.01 | G300E | 42269.36 | 0.33
739 | Story21 | B2 | 32 MPa RC Beam (25 cm x 25 cm) | Beam | 32MPa | Concrete Rectangular | 250 | 250 | 625 | 4637.5 | 0.29 | 709.1 | G300E | 1440813.28 | 11.31 | G300E | 772143.75 | 6.06
740 | Story21 | B20 | 32 MPa RC Beam (25 cm x 25 cm) | Beam | 32MPa | Concrete Rectangular | 250 | 250 | 625 | 4637.5 | 0.29 | 709.1 | G300E | 1912389.06 | 15.01 | G300E | 42269.36 | 0.33
741 | Story21 | B21 | 32 MPa RC Beam (25 cm x 25 cm) | Beam | 32MPa | Concrete Rectangular | 250 | 250 | 625 | 4637.5 | 0.29 | 709.1 | G300E | 1875289.06 | 14.71 | G300E | 63404.04 | 0.5
742 | Story21 | B22 | 32 MPa RC Beam (25 cm x 25 cm) | Beam | 32MPa | Concrete Rectangular | 250 | 250 | 625 | 4637.5 | 0.29 | 709.1 | G300E | 1354729.69 | 10.63 | G300E | 772143.75 | 6.06
743 | Story21 | B23 | 32 MPa RC Beam (25 cm x 25 cm) | Beam | 32MPa | Concrete Rectangular | 250 | 250 | 625 | 4637.5 | 0.29 | 709.1 | G300E | 1255892.97 | 9.85 | G300E | 772143.75 | 6.06
744 | Story21 | B24 | 32 MPa RC Beam (25 cm x 25 cm) | Beam | 32MPa | Concrete Rectangular | 250 | 250 | 625 | 4637.5 | 0.29 | 709.1 | G300E | 1962242.19 | 15.4 | G300E | 856682.48 | 6.72
745 | Story21 | B25 | 32 MPa RC Beam (25 cm x 25 cm) | Beam | 32MPa | Concrete Rectangular | 250 | 250 | 625 | 4637.5 | 0.29 | 709.1 | G300E | 1537331.25 | 12.06 | G300E | 579107.81 | 4.54
746 | Story21 | B26 | 32 MPa RC Beam (25 cm x 25 cm) | Beam | 32MPa | Concrete Rectangular | 250 | 250 | 625 | 4800 | 0.3 | 733.94 | G300E | 1841100 | 14.45 | G300E | 821075.25 | 6.44
747 | Story21 | B3 | 32 MPa RC Beam (25 cm x 25 cm) | Beam | 32MPa | Concrete Rectangular | 250 | 250 | 625 | 4637.5 | 0.29 | 709.1 | G300E | 1861956.25 | 14.61 | G300E | 63404.04 | 0.5
748 | Story21 | B30 | 32 MPa RC Beam (25 cm x 25 cm) | Beam | 32MPa | Concrete Rectangular | 250 | 250 | 625 | 4637.5 | 0.29 | 709.1 | G300E | 1761960.16 | 13.82 | G300E | 793278.43 | 6.22
749 | Story21 | B31 | 32 MPa RC Beam (25 cm x 25 cm) | Beam | 32MPa | Concrete Rectangular | 250 | 250 | 625 | 4637.5 | 0.29 | 709.1 | G300E | 1539070.31 | 12.08 | G300E | 579107.81 | 4.54
750 | Story21 | B32 | 32 MPa RC Beam (25 cm x 25 cm) | Beam | 32MPa | Concrete Rectangular | 250 | 250 | 625 | 4637.5 | 0.29 | 709.1 | G300E | 1962242.19 | 15.4 | G300E | 856682.48 | 6.72
751 | Story21 | B33 | 32 MPa RC Beam (25 cm x 25 cm) | Beam | 32MPa | Concrete Rectangular | 250 | 250 | 625 | 4637.5 | 0.29 | 709.1 | G300E | 1256182.81 | 9.86 | G300E | 772143.75 | 6.06
752 | Story21 | B34 | 32 MPa RC Beam (25 cm x 25 cm) | Beam | 32MPa | Concrete Rectangular | 250 | 250 | 625 | 4637.5 | 0.29 | 709.1 | G300E | 1354729.69 | 10.63 | G300E | 772143.75 | 6.06
753 | Story21 | B35 | 32 MPa RC Beam (25 cm x 25 cm) | Beam | 32MPa | Concrete Rectangular | 250 | 250 | 625 | 4637.5 | 0.29 | 709.1 | G300E | 1961952.34 | 15.39 | G300E | 856682.48 | 6.72
754 | Story21 | B36 | 32 MPa RC Beam (25 cm x 25 cm) | Beam | 32MPa | Concrete Rectangular | 250 | 250 | 625 | 4637.5 | 0.29 | 709.1 | G300E | 1912389.06 | 15.01 | G300E | 42269.36 | 0.33
755 | Story21 | B37 | 32 MPa RC Beam (25 cm x 25 cm) | Beam | 32MPa | Concrete Rectangular | 250 | 250 | 625 | 4800 | 0.3 | 733.94 | G300E | 1823100 | 14.3 | G300E | 821075.25 | 6.44
756 | Story21 | B38 | 32 MPa RC Beam (25 cm x 25 cm) | Beam | 32MPa | Concrete Rectangular | 250 | 250 | 625 | 4637.5 | 0.29 | 709.1 | G300E | 1761670.31 | 13.82 | G300E | 793278.43 | 6.22
757 | Story21 | B4 | 32 MPa RC Beam (25 cm x 25 cm) | Beam | 32MPa | Concrete Rectangular | 250 | 250 | 625 | 4637.5 | 0.29 | 709.1 | G300E | 1354150 | 10.63 | G300E | 772143.75 | 6.06
758 | Story21 | B40 | 32 MPa RC Beam (25 cm x 25 cm) | Beam | 32MPa | Concrete Rectangular | 250 | 250 | 625 | 4637.5 | 0.29 | 709.1 | G300E | 1761670.31 | 13.82 | G300E | 793278.43 | 6.22
759 | Story21 | B41 | 32 MPa RC Beam (25 cm x 25 cm) | Beam | 32MPa | Concrete Rectangular | 250 | 250 | 625 | 4637.5 | 0.29 | 709.1 | G300E | 1761670.31 | 13.82 | G300E | 793278.43 | 6.22
760 | Story21 | B42 | 32 MPa RC Beam (25 cm x 25 cm) | Beam | 32MPa | Concrete Rectangular | 250 | 250 | 625 | 4637.5 | 0.29 | 709.1 | G300E | 1912389.06 | 15.01 | G300E | 42269.36 | 0.33
761 | Story21 | B43 | 32 MPa RC Beam (25 cm x 25 cm) | Beam | 32MPa | Concrete Rectangular | 250 | 250 | 625 | 4637.5 | 0.29 | 709.1 | G300E | 1962242.19 | 15.4 | G300E | 856682.48 | 6.72
762 | Story21 | B44 | 32 MPa RC Beam (25 cm x 25 cm) | Beam | 32MPa | Concrete Rectangular | 250 | 250 | 625 | 4637.5 | 0.29 | 709.1 | G300E | 1354729.69 | 10.63 | G300E | 772143.75 | 6.06
763 | Story21 | B45 | 32 MPa RC Beam (25 cm x 25 cm) | Beam | 32MPa | Concrete Rectangular | 250 | 250 | 625 | 4637.5 | 0.29 | 709.1 | G300E | 1479072.66 | 11.61 | G300E | 772143.75 | 6.06
764 | Story21 | B46 | 32 MPa RC Beam (25 cm x 25 cm) | Beam | 32MPa | Concrete Rectangular | 250 | 250 | 625 | 4637.5 | 0.29 | 709.1 | G300E | 1875289.06 | 14.71 | G300E | 63404.04 | 0.5
765 | Story21 | B47 | 32 MPa RC Beam (25 cm x 25 cm) | Beam | 32MPa | Concrete Rectangular | 250 | 250 | 625 | 4637.5 | 0.29 | 709.1 | G300E | 1875289.06 | 14.71 | G300E | 63404.04 | 0.5
766 | Story21 | B48 | 32 MPa RC Beam (25 cm x 25 cm) | Beam | 32MPa | Concrete Rectangular | 250 | 250 | 625 | 4637.5 | 0.29 | 709.1 | G300E | 1912389.06 | 15.01 | G300E | 42269.36 | 0.33
767 | Story21 | B49 | 32 MPa RC Beam (25 cm x 25 cm) | Beam | 32MPa | Concrete Rectangular | 250 | 250 | 625 | 4637.5 | 0.29 | 709.1 | G300E | 1962242.19 | 15.4 | G300E | 856682.48 | 6.72
768 | Story21 | B5 | 32 MPa RC Beam (25 cm x 25 cm) | Beam | 32MPa | Concrete Rectangular | 250 | 250 | 625 | 4637.5 | 0.29 | 709.1 | G300E | 1960213.28 | 15.38 | G300E | 856682.48 | 6.72
769 | Story21 | B50 | 32 MPa RC Beam (25 cm x 25 cm) | Beam | 32MPa | Concrete Rectangular | 250 | 250 | 625 | 4637.5 | 0.29 | 709.1 | G300E | 1539070.31 | 12.08 | G300E | 579107.81 | 4.54
770 | Story21 | B51 | 32 MPa RC Beam (25 cm x 25 cm) | Beam | 32MPa | Concrete Rectangular | 250 | 250 | 625 | 4637.5 | 0.29 | 709.1 | G300E | 1962242.19 | 15.4 | G300E | 856682.48 | 6.72
771 | Story21 | B52 | 32 MPa RC Beam (25 cm x 25 cm) | Beam | 32MPa | Concrete Rectangular | 250 | 250 | 625 | 4637.5 | 0.29 | 709.1 | G300E | 1912389.06 | 15.01 | G300E | 42269.36 | 0.33
772 | Story21 | B53 | 32 MPa RC Beam (25 cm x 25 cm) | Beam | 32MPa | Concrete Rectangular | 250 | 250 | 625 | 4637.5 | 0.29 | 709.1 | G300E | 1875289.06 | 14.71 | G300E | 63404.04 | 0.5
773 | Story21 | B54 | 32 MPa RC Beam (25 cm x 25 cm) | Beam | 32MPa | Concrete Rectangular | 250 | 250 | 625 | 4637.5 | 0.29 | 709.1 | G300E | 1875289.06 | 14.71 | G300E | 63404.04 | 0.5
774 | Story21 | B55 | 32 MPa RC Beam (25 cm x 25 cm) | Beam | 32MPa | Concrete Rectangular | 250 | 250 | 625 | 4637.5 | 0.29 | 709.1 | G300E | 1479072.66 | 11.61 | G300E | 772143.75 | 6.06
775 | Story21 | B56 | 32 MPa RC Beam (25 cm x 25 cm) | Beam | 32MPa | Concrete Rectangular | 250 | 250 | 625 | 4637.5 | 0.29 | 709.1 | G300E | 1479072.66 | 11.61 | G300E | 772143.75 | 6.06
776 | Story21 | B57 | 32 MPa RC Beam (25 cm x 25 cm) | Beam | 32MPa | Concrete Rectangular | 250 | 250 | 625 | 4637.5 | 0.29 | 709.1 | G300E | 1354729.69 | 10.63 | G300E | 772143.75 | 6.06
777 | Story21 | B58 | 32 MPa RC Beam (25 cm x 25 cm) | Beam | 32MPa | Concrete Rectangular | 250 | 250 | 625 | 4637.5 | 0.29 | 709.1 | G300E | 1256182.81 | 9.86 | G300E | 772143.75 | 6.06
778 | Story21 | B59 | 32 MPa RC Beam (25 cm x 25 cm) | Beam | 32MPa | Concrete Rectangular | 250 | 250 | 625 | 4637.5 | 0.29 | 709.1 | G300E | 1354729.69 | 10.63 | G300E | 772143.75 | 6.06
779 | Story21 | B6 | 32 MPa RC Beam (25 cm x 25 cm) | Beam | 32MPa | Concrete Rectangular | 250 | 250 | 625 | 4637.5 | 0.29 | 709.1 | G300E | 1255892.97 | 9.85 | G300E | 772143.75 | 6.06
780 | Story21 | B60 | 32 MPa RC Beam (25 cm x 25 cm) | Beam | 32MPa | Concrete Rectangular | 250 | 250 | 625 | 4637.5 | 0.29 | 709.1 | G300E | 1479072.66 | 11.61 | G300E | 772143.75 | 6.06
781 | Story21 | B7 | 32 MPa RC Beam (25 cm x 25 cm) | Beam | 32MPa | Concrete Rectangular | 250 | 250 | 625 | 4637.5 | 0.29 | 709.1 | G300E | 1961952.34 | 15.39 | G300E | 856682.48 | 6.72
782 | Story21 | B8 | 32 MPa RC Beam (25 cm x 25 cm) | Beam | 32MPa | Concrete Rectangular | 250 | 250 | 625 | 4637.5 | 0.29 | 709.1 | G300E | 1354729.69 | 10.63 | G300E | 772143.75 | 6.06
783 | Story21 | B9 | 32 MPa RC Beam (25 cm x 25 cm) | Beam | 32MPa | Concrete Rectangular | 250 | 250 | 625 | 4637.5 | 0.29 | 709.1 | G300E | 1875289.06 | 14.71 | G300E | 63404.04 | 0.5
784 | Story22 | B1 | 32 MPa RC Beam (25 cm x 25 cm) | Beam | 32MPa | Concrete Rectangular | 250 | 250 | 625 | 4637.5 | 0.29 | 709.1 | G300E | 1510955.47 | 11.86 | G300E | 772143.75 | 6.06
785 | Story22 | B10 | 32 MPa RC Beam (25 cm x 25 cm) | Beam | 32MPa | Concrete Rectangular | 250 | 250 | 625 | 4637.5 | 0.29 | 709.1 | G300E | 1490956.25 | 11.7 | G300E | 772143.75 | 6.06
786 | Story22 | B11 | 32 MPa RC Beam (25 cm x 25 cm) | Beam | 32MPa | Concrete Rectangular | 250 | 250 | 625 | 4637.5 | 0.29 | 709.1 | G300E | 1490956.25 | 11.7 | G300E | 772143.75 | 6.06
787 | Story22 | B12 | 32 MPa RC Beam (25 cm x 25 cm) | Beam | 32MPa | Concrete Rectangular | 250 | 250 | 625 | 4637.5 | 0.29 | 709.1 | G300E | 1426900.78 | 11.2 | G300E | 772143.75 | 6.06
788 | Story22 | B13 | 32 MPa RC Beam (25 cm x 25 cm) | Beam | 32MPa | Concrete Rectangular | 250 | 250 | 625 | 4637.5 | 0.29 | 709.1 | G300E | 1857028.91 | 14.57 | G300E | 449475.92 | 3.53
789 | Story22 | B14 | 32 MPa RC Beam (25 cm x 25 cm) | Beam | 32MPa | Concrete Rectangular | 250 | 250 | 625 | 4637.5 | 0.29 | 709.1 | G300E | 1924562.5 | 15.1 | G300E | 235305.3 | 1.85
790 | Story22 | B15 | 32 MPa RC Beam (25 cm x 25 cm) | Beam | 32MPa | Concrete Rectangular | 250 | 250 | 625 | 4637.5 | 0.29 | 709.1 | G300E | 1922243.75 | 15.08 | G300E | 235305.3 | 1.85
791 | Story22 | B16 | 32 MPa RC Beam (25 cm x 25 cm) | Beam | 32MPa | Concrete Rectangular | 250 | 250 | 625 | 4800 | 0.3 | 733.94 | G300E | 1888200 | 14.82 | G300E | 799200 | 6.27
792 | Story22 | B17 | 32 MPa RC Beam (25 cm x 25 cm) | Beam | 32MPa | Concrete Rectangular | 250 | 250 | 625 | 4637.5 | 0.29 | 709.1 | G300E | 1617617.97 | 12.69 | G300E | 772143.75 | 6.06
793 | Story22 | B18 | 32 MPa RC Beam (25 cm x 25 cm) | Beam | 32MPa | Concrete Rectangular | 250 | 250 | 625 | 4800 | 0.3 | 733.94 | G300E | 1936200 | 15.19 | G300E | 799200 | 6.27
794 | Story22 | B19 | 32 MPa RC Beam (25 cm x 25 cm) | Beam | 32MPa | Concrete Rectangular | 250 | 250 | 625 | 4637.5 | 0.29 | 709.1 | G300E | 1933547.66 | 15.17 | G300E | 235305.3 | 1.85
795 | Story22 | B2 | 32 MPa RC Beam (25 cm x 25 cm) | Beam | 32MPa | Concrete Rectangular | 250 | 250 | 625 | 4637.5 | 0.29 | 709.1 | G300E | 1454146.09 | 11.41 | G300E | 772143.75 | 6.06
796 | Story22 | B20 | 32 MPa RC Beam (25 cm x 25 cm) | Beam | 32MPa | Concrete Rectangular | 250 | 250 | 625 | 4637.5 | 0.29 | 709.1 | G300E | 1933547.66 | 15.17 | G300E | 235305.3 | 1.85
797 | Story22 | B21 | 32 MPa RC Beam (25 cm x 25 cm) | Beam | 32MPa | Concrete Rectangular | 250 | 250 | 625 | 4637.5 | 0.29 | 709.1 | G300E | 1821667.97 | 14.29 | G300E | 159922.01 | 1.25
798 | Story22 | B22 | 32 MPa RC Beam (25 cm x 25 cm) | Beam | 32MPa | Concrete Rectangular | 250 | 250 | 625 | 4637.5 | 0.29 | 709.1 | G300E | 1366323.44 | 10.72 | G300E | 772143.75 | 6.06
799 | Story22 | B23 | 32 MPa RC Beam (25 cm x 25 cm) | Beam | 32MPa | Concrete Rectangular | 250 | 250 | 625 | 4637.5 | 0.29 | 709.1 | G300E | 1274153.12 | 10 | G300E | 772143.75 | 6.06
800 | Story22 | B24 | 32 MPa RC Beam (25 cm x 25 cm) | Beam | 32MPa | Concrete Rectangular | 250 | 250 | 625 | 4637.5 | 0.29 | 709.1 | G300E | 1914997.66 | 15.03 | G300E | 856682.48 | 6.72
801 | Story22 | B25 | 32 MPa RC Beam (25 cm x 25 cm) | Beam | 32MPa | Concrete Rectangular | 250 | 250 | 625 | 4637.5 | 0.29 | 709.1 | G300E | 1616748.44 | 12.69 | G300E | 772143.75 | 6.06
802 | Story22 | B26 | 32 MPa RC Beam (25 cm x 25 cm) | Beam | 32MPa | Concrete Rectangular | 250 | 250 | 625 | 4800 | 0.3 | 733.94 | G300E | 1897500 | 14.89 | G300E | 799200 | 6.27
803 | Story22 | B3 | 32 MPa RC Beam (25 cm x 25 cm) | Beam | 32MPa | Concrete Rectangular | 250 | 250 | 625 | 4637.5 | 0.29 | 709.1 | G300E | 1797610.94 | 14.1 | G300E | 63404.04 | 0.5
804 | Story22 | B30 | 32 MPa RC Beam (25 cm x 25 cm) | Beam | 32MPa | Concrete Rectangular | 250 | 250 | 625 | 4637.5 | 0.29 | 709.1 | G300E | 1871231.25 | 14.68 | G300E | 772143.75 | 6.06
805 | Story22 | B31 | 32 MPa RC Beam (25 cm x 25 cm) | Beam | 32MPa | Concrete Rectangular | 250 | 250 | 625 | 4637.5 | 0.29 | 709.1 | G300E | 1617907.81 | 12.69 | G300E | 772143.75 | 6.06
806 | Story22 | B32 | 32 MPa RC Beam (25 cm x 25 cm) | Beam | 32MPa | Concrete Rectangular | 250 | 250 | 625 | 4637.5 | 0.29 | 709.1 | G300E | 1915287.5 | 15.03 | G300E | 856682.48 | 6.72
807 | Story22 | B33 | 32 MPa RC Beam (25 cm x 25 cm) | Beam | 32MPa | Concrete Rectangular | 250 | 250 | 625 | 4637.5 | 0.29 | 709.1 | G300E | 1266037.5 | 9.93 | G300E | 772143.75 | 6.06
808 | Story22 | B34 | 32 MPa RC Beam (25 cm x 25 cm) | Beam | 32MPa | Concrete Rectangular | 250 | 250 | 625 | 4637.5 | 0.29 | 709.1 | G300E | 1428639.84 | 11.21 | G300E | 772143.75 | 6.06
809 | Story22 | B35 | 32 MPa RC Beam (25 cm x 25 cm) | Beam | 32MPa | Concrete Rectangular | 250 | 250 | 625 | 4637.5 | 0.29 | 709.1 | G300E | 1914997.66 | 15.03 | G300E | 856682.48 | 6.72
810 | Story22 | B36 | 32 MPa RC Beam (25 cm x 25 cm) | Beam | 32MPa | Concrete Rectangular | 250 | 250 | 625 | 4637.5 | 0.29 | 709.1 | G300E | 1944271.88 | 15.26 | G300E | 235305.3 | 1.85
811 | Story22 | B37 | 32 MPa RC Beam (25 cm x 25 cm) | Beam | 32MPa | Concrete Rectangular | 250 | 250 | 625 | 4800 | 0.3 | 733.94 | G300E | 1936200 | 15.19 | G300E | 799200 | 6.27
812 | Story22 | B38 | 32 MPa RC Beam (25 cm x 25 cm) | Beam | 32MPa | Concrete Rectangular | 250 | 250 | 625 | 4637.5 | 0.29 | 709.1 | G300E | 1870651.56 | 14.68 | G300E | 772143.75 | 6.06
813 | Story22 | B4 | 32 MPa RC Beam (25 cm x 25 cm) | Beam | 32MPa | Concrete Rectangular | 250 | 250 | 625 | 4637.5 | 0.29 | 709.1 | G300E | 1366033.59 | 10.72 | G300E | 772143.75 | 6.06
814 | Story22 | B40 | 32 MPa RC Beam (25 cm x 25 cm) | Beam | 32MPa | Concrete Rectangular | 250 | 250 | 625 | 4637.5 | 0.29 | 709.1 | G300E | 1870651.56 | 14.68 | G300E | 772143.75 | 6.06
815 | Story22 | B41 | 32 MPa RC Beam (25 cm x 25 cm) | Beam | 32MPa | Concrete Rectangular | 250 | 250 | 625 | 4637.5 | 0.29 | 709.1 | G300E | 1870651.56 | 14.68 | G300E | 772143.75 | 6.06
816 | Story22 | B42 | 32 MPa RC Beam (25 cm x 25 cm) | Beam | 32MPa | Concrete Rectangular | 250 | 250 | 625 | 4637.5 | 0.29 | 709.1 | G300E | 1933547.66 | 15.17 | G300E | 235305.3 | 1.85
817 | Story22 | B43 | 32 MPa RC Beam (25 cm x 25 cm) | Beam | 32MPa | Concrete Rectangular | 250 | 250 | 625 | 4637.5 | 0.29 | 709.1 | G300E | 1915287.5 | 15.03 | G300E | 856682.48 | 6.72
818 | Story22 | B44 | 32 MPa RC Beam (25 cm x 25 cm) | Beam | 32MPa | Concrete Rectangular | 250 | 250 | 625 | 4637.5 | 0.29 | 709.1 | G300E | 1366323.44 | 10.72 | G300E | 772143.75 | 6.06
819 | Story22 | B45 | 32 MPa RC Beam (25 cm x 25 cm) | Beam | 32MPa | Concrete Rectangular | 250 | 250 | 625 | 4637.5 | 0.29 | 709.1 | G300E | 1502839.84 | 11.79 | G300E | 772143.75 | 6.06
820 | Story22 | B46 | 32 MPa RC Beam (25 cm x 25 cm) | Beam | 32MPa | Concrete Rectangular | 250 | 250 | 625 | 4637.5 | 0.29 | 709.1 | G300E | 1821667.97 | 14.29 | G300E | 449475.92 | 3.53
821 | Story22 | B47 | 32 MPa RC Beam (25 cm x 25 cm) | Beam | 32MPa | Concrete Rectangular | 250 | 250 | 625 | 4637.5 | 0.29 | 709.1 | G300E | 1821667.97 | 14.29 | G300E | 449475.92 | 3.53
822 | Story22 | B48 | 32 MPa RC Beam (25 cm x 25 cm) | Beam | 32MPa | Concrete Rectangular | 250 | 250 | 625 | 4637.5 | 0.29 | 709.1 | G300E | 1943982.03 | 15.25 | G300E | 235305.3 | 1.85
823 | Story22 | B49 | 32 MPa RC Beam (25 cm x 25 cm) | Beam | 32MPa | Concrete Rectangular | 250 | 250 | 625 | 4637.5 | 0.29 | 709.1 | G300E | 1915287.5 | 15.03 | G300E | 856682.48 | 6.72
824 | Story22 | B5 | 32 MPa RC Beam (25 cm x 25 cm) | Beam | 32MPa | Concrete Rectangular | 250 | 250 | 625 | 4637.5 | 0.29 | 709.1 | G300E | 1914707.81 | 15.02 | G300E | 856682.48 | 6.72
825 | Story22 | B50 | 32 MPa RC Beam (25 cm x 25 cm) | Beam | 32MPa | Concrete Rectangular | 250 | 250 | 625 | 4637.5 | 0.29 | 709.1 | G300E | 1617907.81 | 12.69 | G300E | 772143.75 | 6.06
826 | Story22 | B51 | 32 MPa RC Beam (25 cm x 25 cm) | Beam | 32MPa | Concrete Rectangular | 250 | 250 | 625 | 4637.5 | 0.29 | 709.1 | G300E | 1915287.5 | 15.03 | G300E | 856682.48 | 6.72
827 | Story22 | B52 | 32 MPa RC Beam (25 cm x 25 cm) | Beam | 32MPa | Concrete Rectangular | 250 | 250 | 625 | 4637.5 | 0.29 | 709.1 | G300E | 1943982.03 | 15.25 | G300E | 235305.3 | 1.85
828 | Story22 | B53 | 32 MPa RC Beam (25 cm x 25 cm) | Beam | 32MPa | Concrete Rectangular | 250 | 250 | 625 | 4637.5 | 0.29 | 709.1 | G300E | 1821667.97 | 14.29 | G300E | 449475.92 | 3.53
829 | Story22 | B54 | 32 MPa RC Beam (25 cm x 25 cm) | Beam | 32MPa | Concrete Rectangular | 250 | 250 | 625 | 4637.5 | 0.29 | 709.1 | G300E | 1821667.97 | 14.29 | G300E | 63404.04 | 0.5
830 | Story22 | B55 | 32 MPa RC Beam (25 cm x 25 cm) | Beam | 32MPa | Concrete Rectangular | 250 | 250 | 625 | 4637.5 | 0.29 | 709.1 | G300E | 1490956.25 | 11.7 | G300E | 772143.75 | 6.06
831 | Story22 | B56 | 32 MPa RC Beam (25 cm x 25 cm) | Beam | 32MPa | Concrete Rectangular | 250 | 250 | 625 | 4637.5 | 0.29 | 709.1 | G300E | 1502839.84 | 11.79 | G300E | 772143.75 | 6.06
832 | Story22 | B57 | 32 MPa RC Beam (25 cm x 25 cm) | Beam | 32MPa | Concrete Rectangular | 250 | 250 | 625 | 4637.5 | 0.29 | 709.1 | G300E | 1428639.84 | 11.21 | G300E | 772143.75 | 6.06
833 | Story22 | B58 | 32 MPa RC Beam (25 cm x 25 cm) | Beam | 32MPa | Concrete Rectangular | 250 | 250 | 625 | 4637.5 | 0.29 | 709.1 | G300E | 1274732.81 | 10 | G300E | 772143.75 | 6.06
834 | Story22 | B59 | 32 MPa RC Beam (25 cm x 25 cm) | Beam | 32MPa | Concrete Rectangular | 250 | 250 | 625 | 4637.5 | 0.29 | 709.1 | G300E | 1428639.84 | 11.21 | G300E | 772143.75 | 6.06
835 | Story22 | B6 | 32 MPa RC Beam (25 cm x 25 cm) | Beam | 32MPa | Concrete Rectangular | 250 | 250 | 625 | 4637.5 | 0.29 | 709.1 | G300E | 1265457.81 | 9.93 | G300E | 772143.75 | 6.06
836 | Story22 | B60 | 32 MPa RC Beam (25 cm x 25 cm) | Beam | 32MPa | Concrete Rectangular | 250 | 250 | 625 | 4637.5 | 0.29 | 709.1 | G300E | 1502839.84 | 11.79 | G300E | 772143.75 | 6.06
837 | Story22 | B7 | 32 MPa RC Beam (25 cm x 25 cm) | Beam | 32MPa | Concrete Rectangular | 250 | 250 | 625 | 4637.5 | 0.29 | 709.1 | G300E | 1914997.66 | 15.03 | G300E | 856682.48 | 6.72
838 | Story22 | B8 | 32 MPa RC Beam (25 cm x 25 cm) | Beam | 32MPa | Concrete Rectangular | 250 | 250 | 625 | 4637.5 | 0.29 | 709.1 | G300E | 1366323.44 | 10.72 | G300E | 772143.75 | 6.06
839 | Story22 | B9 | 32 MPa RC Beam (25 cm x 25 cm) | Beam | 32MPa | Concrete Rectangular | 250 | 250 | 625 | 4637.5 | 0.29 | 709.1 | G300E | 1821667.97 | 14.29 | G300E | 159922.01 | 1.25
840 | Story23 | B1 | 32 MPa RC Beam (25 cm x 25 cm) | Beam | 32MPa | Concrete Rectangular | 250 | 250 | 625 | 4650 | 0.29 | 711.01 | G300E | 1465912.5 | 11.5 | G300E | 774225 | 6.07
841 | Story23 | B10 | 32 MPa RC Beam (25 cm x 25 cm) | Beam | 32MPa | Concrete Rectangular | 250 | 250 | 625 | 4650 | 0.29 | 711.01 | G300E | 1510378.12 | 11.85 | G300E | 774225 | 6.07
842 | Story23 | B11 | 32 MPa RC Beam (25 cm x 25 cm) | Beam | 32MPa | Concrete Rectangular | 250 | 250 | 625 | 4650 | 0.29 | 711.01 | G300E | 1510378.12 | 11.85 | G300E | 774225 | 6.07
843 | Story23 | B12 | 32 MPa RC Beam (25 cm x 25 cm) | Beam | 32MPa | Concrete Rectangular | 250 | 250 | 625 | 4650 | 0.29 | 711.01 | G300E | 1385700 | 10.87 | G300E | 774225 | 6.07
844 | Story23 | B13 | 32 MPa RC Beam (25 cm x 25 cm) | Beam | 32MPa | Concrete Rectangular | 250 | 250 | 625 | 4650 | 0.29 | 711.01 | G300E | 1824543.75 | 14.32 | G300E | 450687.45 | 3.54
845 | Story23 | B14 | 32 MPa RC Beam (25 cm x 25 cm) | Beam | 32MPa | Concrete Rectangular | 250 | 250 | 625 | 4650 | 0.29 | 711.01 | G300E | 1932946.88 | 15.17 | G300E | 235939.55 | 1.85
846 | Story23 | B15 | 32 MPa RC Beam (25 cm x 25 cm) | Beam | 32MPa | Concrete Rectangular | 250 | 250 | 625 | 4650 | 0.29 | 711.01 | G300E | 1932946.88 | 15.17 | G300E | 235939.55 | 1.85
847 | Story23 | B16 | 32 MPa RC Beam (25 cm x 25 cm) | Beam | 32MPa | Concrete Rectangular | 250 | 250 | 625 | 4800 | 0.3 | 733.94 | G300E | 1904700 | 14.94 | G300E | 799200 | 6.27
848 | Story23 | B17 | 32 MPa RC Beam (25 cm x 25 cm) | Beam | 32MPa | Concrete Rectangular | 250 | 250 | 625 | 4650 | 0.29 | 711.01 | G300E | 1617618.75 | 12.69 | G300E | 774225 | 6.07
849 | Story23 | B18 | 32 MPa RC Beam (25 cm x 25 cm) | Beam | 32MPa | Concrete Rectangular | 250 | 250 | 625 | 4800 | 0.3 | 733.94 | G300E | 1954800 | 15.34 | G300E | 821075.25 | 6.44
850 | Story23 | B19 | 32 MPa RC Beam (25 cm x 25 cm) | Beam | 32MPa | Concrete Rectangular | 250 | 250 | 625 | 4650 | 0.29 | 711.01 | G300E | 1945443.75 | 15.26 | G300E | 235939.55 | 1.85
851 | Story23 | B2 | 32 MPa RC Beam (25 cm x 25 cm) | Beam | 32MPa | Concrete Rectangular | 250 | 250 | 625 | 4650 | 0.29 | 711.01 | G300E | 1470853.12 | 11.54 | G300E | 774225 | 6.07
852 | Story23 | B20 | 32 MPa RC Beam (25 cm x 25 cm) | Beam | 32MPa | Concrete Rectangular | 250 | 250 | 625 | 4650 | 0.29 | 711.01 | G300E | 1945443.75 | 15.26 | G300E | 235939.55 | 1.85
853 | Story23 | B21 | 32 MPa RC Beam (25 cm x 25 cm) | Beam | 32MPa | Concrete Rectangular | 250 | 250 | 625 | 4650 | 0.29 | 711.01 | G300E | 1843143.75 | 14.46 | G300E | 160353.07 | 1.26
854 | Story23 | B22 | 32 MPa RC Beam (25 cm x 25 cm) | Beam | 32MPa | Concrete Rectangular | 250 | 250 | 625 | 4650 | 0.29 | 711.01 | G300E | 1385409.38 | 10.87 | G300E | 774225 | 6.07
855 | Story23 | B23 | 32 MPa RC Beam (25 cm x 25 cm) | Beam | 32MPa | Concrete Rectangular | 250 | 250 | 625 | 4650 | 0.29 | 711.01 | G300E | 1281656.25 | 10.06 | G300E | 774225 | 6.07
856 | Story23 | B24 | 32 MPa RC Beam (25 cm x 25 cm) | Beam | 32MPa | Concrete Rectangular | 250 | 250 | 625 | 4650 | 0.29 | 711.01 | G300E | 1947768.75 | 15.28 | G300E | 858991.59 | 6.74
857 | Story23 | B25 | 32 MPa RC Beam (25 cm x 25 cm) | Beam | 32MPa | Concrete Rectangular | 250 | 250 | 625 | 4650 | 0.29 | 711.01 | G300E | 1617037.5 | 12.69 | G300E | 774225 | 6.07
858 | Story23 | B26 | 32 MPa RC Beam (25 cm x 25 cm) | Beam | 32MPa | Concrete Rectangular | 250 | 250 | 625 | 4800 | 0.3 | 733.94 | G300E | 1914300 | 15.02 | G300E | 799200 | 6.27
859 | Story23 | B3 | 32 MPa RC Beam (25 cm x 25 cm) | Beam | 32MPa | Concrete Rectangular | 250 | 250 | 625 | 4650 | 0.29 | 711.01 | G300E | 1818731.25 | 14.27 | G300E | 63574.95 | 0.5
860 | Story23 | B30 | 32 MPa RC Beam (25 cm x 25 cm) | Beam | 32MPa | Concrete Rectangular | 250 | 250 | 625 | 4650 | 0.29 | 711.01 | G300E | 1893712.5 | 14.86 | G300E | 795416.65 | 6.24
861 | Story23 | B31 | 32 MPa RC Beam (25 cm x 25 cm) | Beam | 32MPa | Concrete Rectangular | 250 | 250 | 625 | 4650 | 0.29 | 711.01 | G300E | 1618490.62 | 12.7 | G300E | 774225 | 6.07
862 | Story23 | B32 | 32 MPa RC Beam (25 cm x 25 cm) | Beam | 32MPa | Concrete Rectangular | 250 | 250 | 625 | 4650 | 0.29 | 711.01 | G300E | 1948059.38 | 15.29 | G300E | 858991.59 | 6.74
863 | Story23 | B33 | 32 MPa RC Beam (25 cm x 25 cm) | Beam | 32MPa | Concrete Rectangular | 250 | 250 | 625 | 4650 | 0.29 | 711.01 | G300E | 1280493.75 | 10.05 | G300E | 774225 | 6.07
864 | Story23 | B34 | 32 MPa RC Beam (25 cm x 25 cm) | Beam | 32MPa | Concrete Rectangular | 250 | 250 | 625 | 4650 | 0.29 | 711.01 | G300E | 1387153.12 | 10.88 | G300E | 774225 | 6.07
865 | Story23 | B35 | 32 MPa RC Beam (25 cm x 25 cm) | Beam | 32MPa | Concrete Rectangular | 250 | 250 | 625 | 4650 | 0.29 | 711.01 | G300E | 1947768.75 | 15.28 | G300E | 858991.59 | 6.74
866 | Story23 | B36 | 32 MPa RC Beam (25 cm x 25 cm) | Beam | 32MPa | Concrete Rectangular | 250 | 250 | 625 | 4650 | 0.29 | 711.01 | G300E | 1953581.25 | 15.33 | G300E | 235939.55 | 1.85
867 | Story23 | B37 | 32 MPa RC Beam (25 cm x 25 cm) | Beam | 32MPa | Concrete Rectangular | 250 | 250 | 625 | 4800 | 0.3 | 733.94 | G300E | 1954800 | 15.34 | G300E | 821075.25 | 6.44
868 | Story23 | B38 | 32 MPa RC Beam (25 cm x 25 cm) | Beam | 32MPa | Concrete Rectangular | 250 | 250 | 625 | 4650 | 0.29 | 711.01 | G300E | 1893712.5 | 14.86 | G300E | 795416.65 | 6.24
869 | Story23 | B4 | 32 MPa RC Beam (25 cm x 25 cm) | Beam | 32MPa | Concrete Rectangular | 250 | 250 | 625 | 4650 | 0.29 | 711.01 | G300E | 1385409.38 | 10.87 | G300E | 774225 | 6.07
870 | Story23 | B40 | 32 MPa RC Beam (25 cm x 25 cm) | Beam | 32MPa | Concrete Rectangular | 250 | 250 | 625 | 4650 | 0.29 | 711.01 | G300E | 1893712.5 | 14.86 | G300E | 795416.65 | 6.24
871 | Story23 | B41 | 32 MPa RC Beam (25 cm x 25 cm) | Beam | 32MPa | Concrete Rectangular | 250 | 250 | 625 | 4650 | 0.29 | 711.01 | G300E | 1893712.5 | 14.86 | G300E | 795416.65 | 6.24
872 | Story23 | B42 | 32 MPa RC Beam (25 cm x 25 cm) | Beam | 32MPa | Concrete Rectangular | 250 | 250 | 625 | 4650 | 0.29 | 711.01 | G300E | 1945153.12 | 15.26 | G300E | 235939.55 | 1.85
873 | Story23 | B43 | 32 MPa RC Beam (25 cm x 25 cm) | Beam | 32MPa | Concrete Rectangular | 250 | 250 | 625 | 4650 | 0.29 | 711.01 | G300E | 1948059.38 | 15.29 | G300E | 858991.59 | 6.74
874 | Story23 | B44 | 32 MPa RC Beam (25 cm x 25 cm) | Beam | 32MPa | Concrete Rectangular | 250 | 250 | 625 | 4650 | 0.29 | 711.01 | G300E | 1385409.38 | 10.87 | G300E | 774225 | 6.07
875 | Story23 | B45 | 32 MPa RC Beam (25 cm x 25 cm) | Beam | 32MPa | Concrete Rectangular | 250 | 250 | 625 | 4650 | 0.29 | 711.01 | G300E | 1514737.5 | 11.89 | G300E | 774225 | 6.07
876 | Story23 | B46 | 32 MPa RC Beam (25 cm x 25 cm) | Beam | 32MPa | Concrete Rectangular | 250 | 250 | 625 | 4650 | 0.29 | 711.01 | G300E | 1843143.75 | 14.46 | G300E | 450687.45 | 3.54
877 | Story23 | B47 | 32 MPa RC Beam (25 cm x 25 cm) | Beam | 32MPa | Concrete Rectangular | 250 | 250 | 625 | 4650 | 0.29 | 711.01 | G300E | 1843143.75 | 14.46 | G300E | 450687.45 | 3.54
878 | Story23 | B48 | 32 MPa RC Beam (25 cm x 25 cm) | Beam | 32MPa | Concrete Rectangular | 250 | 250 | 625 | 4650 | 0.29 | 711.01 | G300E | 1953581.25 | 15.33 | G300E | 235939.55 | 1.85
879 | Story23 | B49 | 32 MPa RC Beam (25 cm x 25 cm) | Beam | 32MPa | Concrete Rectangular | 250 | 250 | 625 | 4650 | 0.29 | 711.01 | G300E | 1948059.38 | 15.29 | G300E | 858991.59 | 6.74
880 | Story23 | B5 | 32 MPa RC Beam (25 cm x 25 cm) | Beam | 32MPa | Concrete Rectangular | 250 | 250 | 625 | 4650 | 0.29 | 711.01 | G300E | 1946606.25 | 15.27 | G300E | 858991.59 | 6.74
881 | Story23 | B50 | 32 MPa RC Beam (25 cm x 25 cm) | Beam | 32MPa | Concrete Rectangular | 250 | 250 | 625 | 4650 | 0.29 | 711.01 | G300E | 1618490.62 | 12.7 | G300E | 774225 | 6.07
882 | Story23 | B51 | 32 MPa RC Beam (25 cm x 25 cm) | Beam | 32MPa | Concrete Rectangular | 250 | 250 | 625 | 4650 | 0.29 | 711.01 | G300E | 1948059.38 | 15.29 | G300E | 858991.59 | 6.74
883 | Story23 | B52 | 32 MPa RC Beam (25 cm x 25 cm) | Beam | 32MPa | Concrete Rectangular | 250 | 250 | 625 | 4650 | 0.29 | 711.01 | G300E | 1953290.62 | 15.33 | G300E | 235939.55 | 1.85
884 | Story23 | B53 | 32 MPa RC Beam (25 cm x 25 cm) | Beam | 32MPa | Concrete Rectangular | 250 | 250 | 625 | 4650 | 0.29 | 711.01 | G300E | 1843143.75 | 14.46 | G300E | 450687.45 | 3.54
885 | Story23 | B54 | 32 MPa RC Beam (25 cm x 25 cm) | Beam | 32MPa | Concrete Rectangular | 250 | 250 | 625 | 4650 | 0.29 | 711.01 | G300E | 1843143.75 | 14.46 | G300E | 160353.07 | 1.26
886 | Story23 | B55 | 32 MPa RC Beam (25 cm x 25 cm) | Beam | 32MPa | Concrete Rectangular | 250 | 250 | 625 | 4650 | 0.29 | 711.01 | G300E | 1510378.12 | 11.85 | G300E | 774225 | 6.07
887 | Story23 | B56 | 32 MPa RC Beam (25 cm x 25 cm) | Beam | 32MPa | Concrete Rectangular | 250 | 250 | 625 | 4650 | 0.29 | 711.01 | G300E | 1514737.5 | 11.89 | G300E | 774225 | 6.07
888 | Story23 | B57 | 32 MPa RC Beam (25 cm x 25 cm) | Beam | 32MPa | Concrete Rectangular | 250 | 250 | 625 | 4650 | 0.29 | 711.01 | G300E | 1387153.12 | 10.88 | G300E | 774225 | 6.07
889 | Story23 | B58 | 32 MPa RC Beam (25 cm x 25 cm) | Beam | 32MPa | Concrete Rectangular | 250 | 250 | 625 | 4650 | 0.29 | 711.01 | G300E | 1281656.25 | 10.06 | G300E | 774225 | 6.07
890 | Story23 | B59 | 32 MPa RC Beam (25 cm x 25 cm) | Beam | 32MPa | Concrete Rectangular | 250 | 250 | 625 | 4650 | 0.29 | 711.01 | G300E | 1387153.12 | 10.88 | G300E | 774225 | 6.07
891 | Story23 | B6 | 32 MPa RC Beam (25 cm x 25 cm) | Beam | 32MPa | Concrete Rectangular | 250 | 250 | 625 | 4650 | 0.29 | 711.01 | G300E | 1280493.75 | 10.05 | G300E | 774225 | 6.07
892 | Story23 | B60 | 32 MPa RC Beam (25 cm x 25 cm) | Beam | 32MPa | Concrete Rectangular | 250 | 250 | 625 | 4650 | 0.29 | 711.01 | G300E | 1514737.5 | 11.89 | G300E | 774225 | 6.07
893 | Story23 | B7 | 32 MPa RC Beam (25 cm x 25 cm) | Beam | 32MPa | Concrete Rectangular | 250 | 250 | 625 | 4650 | 0.29 | 711.01 | G300E | 1947768.75 | 15.28 | G300E | 858991.59 | 6.74
894 | Story23 | B8 | 32 MPa RC Beam (25 cm x 25 cm) | Beam | 32MPa | Concrete Rectangular | 250 | 250 | 625 | 4650 | 0.29 | 711.01 | G300E | 1385409.38 | 10.87 | G300E | 774225 | 6.07
895 | Story23 | B9 | 32 MPa RC Beam (25 cm x 25 cm) | Beam | 32MPa | Concrete Rectangular | 250 | 250 | 625 | 4650 | 0.29 | 711.01 | G300E | 1843143.75 | 14.46 | G300E | 160353.07 | 1.26
896 | Story24 | B1 | 32 MPa RC Beam (25 cm x 25 cm) | Beam | 32MPa | Concrete Rectangular | 250 | 250 | 625 | 4650 | 0.29 | 711.01 | G300E | 1471434.38 | 11.55 | G300E | 774225 | 6.07
897 | Story24 | B10 | 32 MPa RC Beam (25 cm x 25 cm) | Beam | 32MPa | Concrete Rectangular | 250 | 250 | 625 | 4650 | 0.29 | 711.01 | G300E | 1516190.62 | 11.9 | G300E | 774225 | 6.07
898 | Story24 | B11 | 32 MPa RC Beam (25 cm x 25 cm) | Beam | 32MPa | Concrete Rectangular | 250 | 250 | 625 | 4650 | 0.29 | 711.01 | G300E | 1516190.62 | 11.9 | G300E | 774225 | 6.07
899 | Story24 | B12 | 32 MPa RC Beam (25 cm x 25 cm) | Beam | 32MPa | Concrete Rectangular | 250 | 250 | 625 | 4650 | 0.29 | 711.01 | G300E | 1389478.12 | 10.9 | G300E | 774225 | 6.07
900 | Story24 | B13 | 32 MPa RC Beam (25 cm x 25 cm) | Beam | 32MPa | Concrete Rectangular | 250 | 250 | 625 | 4650 | 0.29 | 711.01 | G300E | 1816987.5 | 14.26 | G300E | 353909.32 | 2.78
901 | Story24 | B14 | 32 MPa RC Beam (25 cm x 25 cm) | Beam | 32MPa | Concrete Rectangular | 250 | 250 | 625 | 4650 | 0.29 | 711.01 | G300E | 1923065.62 | 15.09 | G300E | 235939.55 | 1.85
902 | Story24 | B15 | 32 MPa RC Beam (25 cm x 25 cm) | Beam | 32MPa | Concrete Rectangular | 250 | 250 | 625 | 4650 | 0.29 | 711.01 | G300E | 1924809.38 | 15.1 | G300E | 139161.42 | 1.09
903 | Story24 | B16 | 32 MPa RC Beam (25 cm x 25 cm) | Beam | 32MPa | Concrete Rectangular | 250 | 250 | 625 | 4800 | 0.3 | 733.94 | G300E | 1912500 | 15.01 | G300E | 799200 | 6.27
904 | Story24 | B17 | 32 MPa RC Beam (25 cm x 25 cm) | Beam | 32MPa | Concrete Rectangular | 250 | 250 | 625 | 4650 | 0.29 | 711.01 | G300E | 1621978.12 | 12.73 | G300E | 774225 | 6.07
905 | Story24 | B18 | 32 MPa RC Beam (25 cm x 25 cm) | Beam | 32MPa | Concrete Rectangular | 250 | 250 | 625 | 4800 | 0.3 | 733.94 | G300E | 1960500 | 15.38 | G300E | 821075.25 | 6.44
906 | Story24 | B19 | 32 MPa RC Beam (25 cm x 25 cm) | Beam | 32MPa | Concrete Rectangular | 250 | 250 | 625 | 4650 | 0.29 | 711.01 | G300E | 1936434.38 | 15.19 | G300E | 235939.55 | 1.85
907 | Story24 | B2 | 32 MPa RC Beam (25 cm x 25 cm) | Beam | 32MPa | Concrete Rectangular | 250 | 250 | 625 | 4650 | 0.29 | 711.01 | G300E | 1478990.62 | 11.6 | G300E | 774225 | 6.07
908 | Story24 | B20 | 32 MPa RC Beam (25 cm x 25 cm) | Beam | 32MPa | Concrete Rectangular | 250 | 250 | 625 | 4650 | 0.29 | 711.01 | G300E | 1936434.38 | 15.19 | G300E | 235939.55 | 1.85
909 | Story24 | B21 | 32 MPa RC Beam (25 cm x 25 cm) | Beam | 32MPa | Concrete Rectangular | 250 | 250 | 625 | 4650 | 0.29 | 711.01 | G300E | 1835587.5 | 14.4 | G300E | 160353.07 | 1.26
910 | Story24 | B22 | 32 MPa RC Beam (25 cm x 25 cm) | Beam | 32MPa | Concrete Rectangular | 250 | 250 | 625 | 4650 | 0.29 | 711.01 | G300E | 1391221.88 | 10.92 | G300E | 774225 | 6.07
911 | Story24 | B23 | 32 MPa RC Beam (25 cm x 25 cm) | Beam | 32MPa | Concrete Rectangular | 250 | 250 | 625 | 4650 | 0.29 | 711.01 | G300E | 1283400 | 10.07 | G300E | 774225 | 6.07
912 | Story24 | B24 | 32 MPa RC Beam (25 cm x 25 cm) | Beam | 32MPa | Concrete Rectangular | 250 | 250 | 625 | 4650 | 0.29 | 711.01 | G300E | 1942246.88 | 15.24 | G300E | 858991.59 | 6.74
913 | Story24 | B25 | 32 MPa RC Beam (25 cm x 25 cm) | Beam | 32MPa | Concrete Rectangular | 250 | 250 | 625 | 4650 | 0.29 | 711.01 | G300E | 1621106.25 | 12.72 | G300E | 774225 | 6.07
914 | Story24 | B26 | 32 MPa RC Beam (25 cm x 25 cm) | Beam | 32MPa | Concrete Rectangular | 250 | 250 | 625 | 4800 | 0.3 | 733.94 | G300E | 1923000 | 15.09 | G300E | 799200 | 6.27
915 | Story24 | B3 | 32 MPa RC Beam (25 cm x 25 cm) | Beam | 32MPa | Concrete Rectangular | 250 | 250 | 625 | 4650 | 0.29 | 711.01 | G300E | 1810593.75 | 14.21 | G300E | 63574.95 | 0.5
916 | Story24 | B30 | 32 MPa RC Beam (25 cm x 25 cm) | Beam | 32MPa | Concrete Rectangular | 250 | 250 | 625 | 4650 | 0.29 | 711.01 | G300E | 1899525 | 14.9 | G300E | 795416.65 | 6.24
917 | Story24 | B31 | 32 MPa RC Beam (25 cm x 25 cm) | Beam | 32MPa | Concrete Rectangular | 250 | 250 | 625 | 4650 | 0.29 | 711.01 | G300E | 1622268.75 | 12.73 | G300E | 774225 | 6.07
918 | Story24 | B32 | 32 MPa RC Beam (25 cm x 25 cm) | Beam | 32MPa | Concrete Rectangular | 250 | 250 | 625 | 4650 | 0.29 | 711.01 | G300E | 1941956.25 | 15.24 | G300E | 858991.59 | 6.74
919 | Story24 | B33 | 32 MPa RC Beam (25 cm x 25 cm) | Beam | 32MPa | Concrete Rectangular | 250 | 250 | 625 | 4650 | 0.29 | 711.01 | G300E | 1283981.25 | 10.07 | G300E | 774225 | 6.07
920 | Story24 | B34 | 32 MPa RC Beam (25 cm x 25 cm) | Beam | 32MPa | Concrete Rectangular | 250 | 250 | 625 | 4650 | 0.29 | 711.01 | G300E | 1390931.25 | 10.91 | G300E | 774225 | 6.07
921 | Story24 | B35 | 32 MPa RC Beam (25 cm x 25 cm) | Beam | 32MPa | Concrete Rectangular | 250 | 250 | 625 | 4650 | 0.29 | 711.01 | G300E | 1941956.25 | 15.24 | G300E | 858991.59 | 6.74
922 | Story24 | B36 | 32 MPa RC Beam (25 cm x 25 cm) | Beam | 32MPa | Concrete Rectangular | 250 | 250 | 625 | 4650 | 0.29 | 711.01 | G300E | 1943409.38 | 15.25 | G300E | 235939.55 | 1.85
923 | Story24 | B37 | 32 MPa RC Beam (25 cm x 25 cm) | Beam | 32MPa | Concrete Rectangular | 250 | 250 | 625 | 4800 | 0.3 | 733.94 | G300E | 1960500 | 15.38 | G300E | 821075.25 | 6.44
924 | Story24 | B38 | 32 MPa RC Beam (25 cm x 25 cm) | Beam | 32MPa | Concrete Rectangular | 250 | 250 | 625 | 4650 | 0.29 | 711.01 | G300E | 1899525 | 14.9 | G300E | 795416.65 | 6.24
925 | Story24 | B4 | 32 MPa RC Beam (25 cm x 25 cm) | Beam | 32MPa | Concrete Rectangular | 250 | 250 | 625 | 4650 | 0.29 | 711.01 | G300E | 1390350 | 10.91 | G300E | 774225 | 6.07
926 | Story24 | B40 | 32 MPa RC Beam (25 cm x 25 cm) | Beam | 32MPa | Concrete Rectangular | 250 | 250 | 625 | 4650 | 0.29 | 711.01 | G300E | 1899234.38 | 14.9 | G300E | 795416.65 | 6.24
927 | Story24 | B41 | 32 MPa RC Beam (25 cm x 25 cm) | Beam | 32MPa | Concrete Rectangular | 250 | 250 | 625 | 4650 | 0.29 | 711.01 | G300E | 1899234.38 | 14.9 | G300E | 795416.65 | 6.24
928 | Story24 | B42 | 32 MPa RC Beam (25 cm x 25 cm) | Beam | 32MPa | Concrete Rectangular | 250 | 250 | 625 | 4650 | 0.29 | 711.01 | G300E | 1936434.38 | 15.19 | G300E | 235939.55 | 1.85
929 | Story24 | B43 | 32 MPa RC Beam (25 cm x 25 cm) | Beam | 32MPa | Concrete Rectangular | 250 | 250 | 625 | 4650 | 0.29 | 711.01 | G300E | 1941956.25 | 15.24 | G300E | 858991.59 | 6.74
930 | Story24 | B44 | 32 MPa RC Beam (25 cm x 25 cm) | Beam | 32MPa | Concrete Rectangular | 250 | 250 | 625 | 4650 | 0.29 | 711.01 | G300E | 1390931.25 | 10.91 | G300E | 774225 | 6.07
931 | Story24 | B45 | 32 MPa RC Beam (25 cm x 25 cm) | Beam | 32MPa | Concrete Rectangular | 250 | 250 | 625 | 4650 | 0.29 | 711.01 | G300E | 1519968.75 | 11.93 | G300E | 774225 | 6.07
932 | Story24 | B46 | 32 MPa RC Beam (25 cm x 25 cm) | Beam | 32MPa | Concrete Rectangular | 250 | 250 | 625 | 4650 | 0.29 | 711.01 | G300E | 1835587.5 | 14.4 | G300E | 353909.32 | 2.78
933 | Story24 | B47 | 32 MPa RC Beam (25 cm x 25 cm) | Beam | 32MPa | Concrete Rectangular | 250 | 250 | 625 | 4650 | 0.29 | 711.01 | G300E | 1835587.5 | 14.4 | G300E | 353909.32 | 2.78
934 | Story24 | B48 | 32 MPa RC Beam (25 cm x 25 cm) | Beam | 32MPa | Concrete Rectangular | 250 | 250 | 625 | 4650 | 0.29 | 711.01 | G300E | 1943409.38 | 15.25 | G300E | 235939.55 | 1.85
935 | Story24 | B49 | 32 MPa RC Beam (25 cm x 25 cm) | Beam | 32MPa | Concrete Rectangular | 250 | 250 | 625 | 4650 | 0.29 | 711.01 | G300E | 1941956.25 | 15.24 | G300E | 858991.59 | 6.74
936 | Story24 | B5 | 32 MPa RC Beam (25 cm x 25 cm) | Beam | 32MPa | Concrete Rectangular | 250 | 250 | 625 | 4650 | 0.29 | 711.01 | G300E | 1941956.25 | 15.24 | G300E | 858991.59 | 6.74
937 | Story24 | B50 | 32 MPa RC Beam (25 cm x 25 cm) | Beam | 32MPa | Concrete Rectangular | 250 | 250 | 625 | 4650 | 0.29 | 711.01 | G300E | 1622268.75 | 12.73 | G300E | 774225 | 6.07
938 | Story24 | B51 | 32 MPa RC Beam (25 cm x 25 cm) | Beam | 32MPa | Concrete Rectangular | 250 | 250 | 625 | 4650 | 0.29 | 711.01 | G300E | 1941956.25 | 15.24 | G300E | 858991.59 | 6.74
939 | Story24 | B52 | 32 MPa RC Beam (25 cm x 25 cm) | Beam | 32MPa | Concrete Rectangular | 250 | 250 | 625 | 4650 | 0.29 | 711.01 | G300E | 1943409.38 | 15.25 | G300E | 235939.55 | 1.85
940 | Story24 | B53 | 32 MPa RC Beam (25 cm x 25 cm) | Beam | 32MPa | Concrete Rectangular | 250 | 250 | 625 | 4650 | 0.29 | 711.01 | G300E | 1835587.5 | 14.4 | G300E | 353909.32 | 2.78
941 | Story24 | B54 | 32 MPa RC Beam (25 cm x 25 cm) | Beam | 32MPa | Concrete Rectangular | 250 | 250 | 625 | 4650 | 0.29 | 711.01 | G300E | 1835587.5 | 14.4 | G300E | 160353.07 | 1.26
942 | Story24 | B55 | 32 MPa RC Beam (25 cm x 25 cm) | Beam | 32MPa | Concrete Rectangular | 250 | 250 | 625 | 4650 | 0.29 | 711.01 | G300E | 1516190.62 | 11.9 | G300E | 774225 | 6.07
943 | Story24 | B56 | 32 MPa RC Beam (25 cm x 25 cm) | Beam | 32MPa | Concrete Rectangular | 250 | 250 | 625 | 4650 | 0.29 | 711.01 | G300E | 1519968.75 | 11.93 | G300E | 774225 | 6.07
944 | Story24 | B57 | 32 MPa RC Beam (25 cm x 25 cm) | Beam | 32MPa | Concrete Rectangular | 250 | 250 | 625 | 4650 | 0.29 | 711.01 | G300E | 1391221.88 | 10.92 | G300E | 774225 | 6.07
945 | Story24 | B58 | 32 MPa RC Beam (25 cm x 25 cm) | Beam | 32MPa | Concrete Rectangular | 250 | 250 | 625 | 4650 | 0.29 | 711.01 | G300E | 1283981.25 | 10.07 | G300E | 774225 | 6.07
946 | Story24 | B59 | 32 MPa RC Beam (25 cm x 25 cm) | Beam | 32MPa | Concrete Rectangular | 250 | 250 | 625 | 4650 | 0.29 | 711.01 | G300E | 1390931.25 | 10.91 | G300E | 774225 | 6.07
947 | Story24 | B6 | 32 MPa RC Beam (25 cm x 25 cm) | Beam | 32MPa | Concrete Rectangular | 250 | 250 | 625 | 4650 | 0.29 | 711.01 | G300E | 1283109.38 | 10.07 | G300E | 774225 | 6.07
948 | Story24 | B60 | 32 MPa RC Beam (25 cm x 25 cm) | Beam | 32MPa | Concrete Rectangular | 250 | 250 | 625 | 4650 | 0.29 | 711.01 | G300E | 1519968.75 | 11.93 | G300E | 774225 | 6.07
949 | Story24 | B7 | 32 MPa RC Beam (25 cm x 25 cm) | Beam | 32MPa | Concrete Rectangular | 250 | 250 | 625 | 4650 | 0.29 | 711.01 | G300E | 1941956.25 | 15.24 | G300E | 858991.59 | 6.74
950 | Story24 | B8 | 32 MPa RC Beam (25 cm x 25 cm) | Beam | 32MPa | Concrete Rectangular | 250 | 250 | 625 | 4650 | 0.29 | 711.01 | G300E | 1390931.25 | 10.91 | G300E | 774225 | 6.07
951 | Story24 | B9 | 32 MPa RC Beam (25 cm x 25 cm) | Beam | 32MPa | Concrete Rectangular | 250 | 250 | 625 | 4650 | 0.29 | 711.01 | G300E | 1835587.5 | 14.4 | G300E | 160353.07 | 1.26
952 | Story25 | B1 | 32 MPa RC Beam (25 cm x 25 cm) | Beam | 32MPa | Concrete Rectangular | 250 | 250 | 625 | 4662.5 | 0.29 | 712.92 | G300E | 1497245.31 | 11.75 | G300E | 776306.25 | 6.09
953 | Story25 | B10 | 32 MPa RC Beam (25 cm x 25 cm) | Beam | 32MPa | Concrete Rectangular | 250 | 250 | 625 | 4662.5 | 0.29 | 712.92 | G300E | 1542413.28 | 12.1 | G300E | 776306.25 | 6.09
954 | Story25 | B11 | 32 MPa RC Beam (25 cm x 25 cm) | Beam | 32MPa | Concrete Rectangular | 250 | 250 | 625 | 4662.5 | 0.29 | 712.92 | G300E | 1542413.28 | 12.1 | G300E | 776306.25 | 6.09
955 | Story25 | B12 | 32 MPa RC Beam (25 cm x 25 cm) | Beam | 32MPa | Concrete Rectangular | 250 | 250 | 625 | 4662.5 | 0.29 | 712.92 | G300E | 1410697.66 | 11.07 | G300E | 776306.25 | 6.09
956 | Story25 | B13 | 32 MPa RC Beam (25 cm x 25 cm) | Beam | 32MPa | Concrete Rectangular | 250 | 250 | 625 | 4662.5 | 0.29 | 712.92 | G300E | 1826534.38 | 14.33 | G300E | 354860.69 | 2.78
957 | Story25 | B14 | 32 MPa RC Beam (25 cm x 25 cm) | Beam | 32MPa | Concrete Rectangular | 250 | 250 | 625 | 4662.5 | 0.29 | 712.92 | G300E | 1933771.88 | 15.17 | G300E | 139535.51 | 1.09
958 | Story25 | B15 | 32 MPa RC Beam (25 cm x 25 cm) | Beam | 32MPa | Concrete Rectangular | 250 | 250 | 625 | 4662.5 | 0.29 | 712.92 | G300E | 1937560.16 | 15.2 | G300E | 139535.51 | 1.09
959 | Story25 | B16 | 32 MPa RC Beam (25 cm x 25 cm) | Beam | 32MPa | Concrete Rectangular | 250 | 250 | 625 | 4800 | 0.3 | 733.94 | G300E | 1930200 | 15.15 | G300E | 799200 | 6.27
960 | Story25 | B17 | 32 MPa RC Beam (25 cm x 25 cm) | Beam | 32MPa | Concrete Rectangular | 250 | 250 | 625 | 4662.5 | 0.29 | 712.92 | G300E | 1651982.03 | 12.96 | G300E | 776306.25 | 6.09
961 | Story25 | B18 | 32 MPa RC Beam (25 cm x 25 cm) | Beam | 32MPa | Concrete Rectangular | 250 | 250 | 625 | 4800 | 0.3 | 733.94 | G300E | 1977900 | 15.52 | G300E | 821075.25 | 6.44
962 | Story25 | B19 | 32 MPa RC Beam (25 cm x 25 cm) | Beam | 32MPa | Concrete Rectangular | 250 | 250 | 625 | 4662.5 | 0.29 | 712.92 | G300E | 1895597.66 | 14.87 | G300E | 139535.51 | 1.09
963 | Story25 | B2 | 32 MPa RC Beam (25 cm x 25 cm) | Beam | 32MPa | Concrete Rectangular | 250 | 250 | 625 | 4662.5 | 0.29 | 712.92 | G300E | 1505987.5 | 11.82 | G300E | 776306.25 | 6.09
964 | Story25 | B20 | 32 MPa RC Beam (25 cm x 25 cm) | Beam | 32MPa | Concrete Rectangular | 250 | 250 | 625 | 4662.5 | 0.29 | 712.92 | G300E | 1895597.66 | 14.87 | G300E | 139535.51 | 1.09
965 | Story25 | B21 | 32 MPa RC Beam (25 cm x 25 cm) | Beam | 32MPa | Concrete Rectangular | 250 | 250 | 625 | 4662.5 | 0.29 | 712.92 | G300E | 1846058.59 | 14.48 | G300E | 63745.85 | 0.5
966 | Story25 | B22 | 32 MPa RC Beam (25 cm x 25 cm) | Beam | 32MPa | Concrete Rectangular | 250 | 250 | 625 | 4662.5 | 0.29 | 712.92 | G300E | 1412737.5 | 11.08 | G300E | 776306.25 | 6.09
967 | Story25 | B23 | 32 MPa RC Beam (25 cm x 25 cm) | Beam | 32MPa | Concrete Rectangular | 250 | 250 | 625 | 4662.5 | 0.29 | 712.92 | G300E | 1299089.06 | 10.19 | G300E | 776306.25 | 6.09
968 | Story25 | B24 | 32 MPa RC Beam (25 cm x 25 cm) | Beam | 32MPa | Concrete Rectangular | 250 | 250 | 625 | 4662.5 | 0.29 | 712.92 | G300E | 1959707.03 | 15.38 | G300E | 570185.87 | 4.47
969 | Story25 | B25 | 32 MPa RC Beam (25 cm x 25 cm) | Beam | 32MPa | Concrete Rectangular | 250 | 250 | 625 | 4662.5 | 0.29 | 712.92 | G300E | 1651982.03 | 12.96 | G300E | 776306.25 | 6.09
970 | Story25 | B26 | 32 MPa RC Beam (25 cm x 25 cm) | Beam | 32MPa | Concrete Rectangular | 250 | 250 | 625 | 4800 | 0.3 | 733.94 | G300E | 1939800 | 15.22 | G300E | 799200 | 6.27
971 | Story25 | B3 | 32 MPa RC Beam (25 cm x 25 cm) | Beam | 32MPa | Concrete Rectangular | 250 | 250 | 625 | 4662.5 | 0.29 | 712.92 | G300E | 1820123.44 | 14.28 | G300E | 63745.85 | 0.5
972 | Story25 | B30 | 32 MPa RC Beam (25 cm x 25 cm) | Beam | 32MPa | Concrete Rectangular | 250 | 250 | 625 | 4662.5 | 0.29 | 712.92 | G300E | 1921241.41 | 15.07 | G300E | 797554.87 | 6.26
973 | Story25 | B31 | 32 MPa RC Beam (25 cm x 25 cm) | Beam | 32MPa | Concrete Rectangular | 250 | 250 | 625 | 4662.5 | 0.29 | 712.92 | G300E | 1651690.62 | 12.96 | G300E | 776306.25 | 6.09
974 | Story25 | B32 | 32 MPa RC Beam (25 cm x 25 cm) | Beam | 32MPa | Concrete Rectangular | 250 | 250 | 625 | 4662.5 | 0.29 | 712.92 | G300E | 1960581.25 | 15.38 | G300E | 570185.87 | 4.47
975 | Story25 | B33 | 32 MPa RC Beam (25 cm x 25 cm) | Beam | 32MPa | Concrete Rectangular | 250 | 250 | 625 | 4662.5 | 0.29 | 712.92 | G300E | 1299089.06 | 10.19 | G300E | 776306.25 | 6.09
976 | Story25 | B34 | 32 MPa RC Beam (25 cm x 25 cm) | Beam | 32MPa | Concrete Rectangular | 250 | 250 | 625 | 4662.5 | 0.29 | 712.92 | G300E | 1412737.5 | 11.08 | G300E | 776306.25 | 6.09
977 | Story25 | B35 | 32 MPa RC Beam (25 cm x 25 cm) | Beam | 32MPa | Concrete Rectangular | 250 | 250 | 625 | 4662.5 | 0.29 | 712.92 | G300E | 1960289.84 | 15.38 | G300E | 570185.87 | 4.47
978 | Story25 | B36 | 32 MPa RC Beam (25 cm x 25 cm) | Beam | 32MPa | Concrete Rectangular | 250 | 250 | 625 | 4662.5 | 0.29 | 712.92 | G300E | 1955044.53 | 15.34 | G300E | 139535.51 | 1.09
979 | Story25 | B37 | 32 MPa RC Beam (25 cm x 25 cm) | Beam | 32MPa | Concrete Rectangular | 250 | 250 | 625 | 4800 | 0.3 | 733.94 | G300E | 1977300 | 15.51 | G300E | 821075.25 | 6.44
980 | Story25 | B38 | 32 MPa RC Beam (25 cm x 25 cm) | Beam | 32MPa | Concrete Rectangular | 250 | 250 | 625 | 4662.5 | 0.29 | 712.92 | G300E | 1921241.41 | 15.07 | G300E | 797554.87 | 6.26
981 | Story25 | B4 | 32 MPa RC Beam (25 cm x 25 cm) | Beam | 32MPa | Concrete Rectangular | 250 | 250 | 625 | 4662.5 | 0.29 | 712.92 | G300E | 1412737.5 | 11.08 | G300E | 776306.25 | 6.09
982 | Story25 | B40 | 32 MPa RC Beam (25 cm x 25 cm) | Beam | 32MPa | Concrete Rectangular | 250 | 250 | 625 | 4662.5 | 0.29 | 712.92 | G300E | 1921241.41 | 15.07 | G300E | 797554.87 | 6.26
983 | Story25 | B41 | 32 MPa RC Beam (25 cm x 25 cm) | Beam | 32MPa | Concrete Rectangular | 250 | 250 | 625 | 4662.5 | 0.29 | 712.92 | G300E | 1921241.41 | 15.07 | G300E | 797554.87 | 6.26
984 | Story25 | B42 | 32 MPa RC Beam (25 cm x 25 cm) | Beam | 32MPa | Concrete Rectangular | 250 | 250 | 625 | 4662.5 | 0.29 | 712.92 | G300E | 1895597.66 | 14.87 | G300E | 139535.51 | 1.09
985 | Story25 | B43 | 32 MPa RC Beam (25 cm x 25 cm) | Beam | 32MPa | Concrete Rectangular | 250 | 250 | 625 | 4662.5 | 0.29 | 712.92 | G300E | 1960581.25 | 15.38 | G300E | 570185.87 | 4.47
986 | Story25 | B44 | 32 MPa RC Beam (25 cm x 25 cm) | Beam | 32MPa | Concrete Rectangular | 250 | 250 | 625 | 4662.5 | 0.29 | 712.92 | G300E | 1412737.5 | 11.08 | G300E | 776306.25 | 6.09
987 | Story25 | B45 | 32 MPa RC Beam (25 cm x 25 cm) | Beam | 32MPa | Concrete Rectangular | 250 | 250 | 625 | 4662.5 | 0.29 | 712.92 | G300E | 1542413.28 | 12.1 | G300E | 776306.25 | 6.09
988 | Story25 | B46 | 32 MPa RC Beam (25 cm x 25 cm) | Beam | 32MPa | Concrete Rectangular | 250 | 250 | 625 | 4662.5 | 0.29 | 712.92 | G300E | 1846350 | 14.49 | G300E | 257822.41 | 2.02
989 | Story25 | B47 | 32 MPa RC Beam (25 cm x 25 cm) | Beam | 32MPa | Concrete Rectangular | 250 | 250 | 625 | 4662.5 | 0.29 | 712.92 | G300E | 1846058.59 | 14.48 | G300E | 257822.41 | 2.02
990 | Story25 | B48 | 32 MPa RC Beam (25 cm x 25 cm) | Beam | 32MPa | Concrete Rectangular | 250 | 250 | 625 | 4662.5 | 0.29 | 712.92 | G300E | 1955335.94 | 15.34 | G300E | 139535.51 | 1.09
991 | Story25 | B49 | 32 MPa RC Beam (25 cm x 25 cm) | Beam | 32MPa | Concrete Rectangular | 250 | 250 | 625 | 4662.5 | 0.29 | 712.92 | G300E | 1960581.25 | 15.38 | G300E | 570185.87 | 4.47
992 | Story25 | B5 | 32 MPa RC Beam (25 cm x 25 cm) | Beam | 32MPa | Concrete Rectangular | 250 | 250 | 625 | 4662.5 | 0.29 | 712.92 | G300E | 1959415.62 | 15.37 | G300E | 570185.87 | 4.47
993 | Story25 | B50 | 32 MPa RC Beam (25 cm x 25 cm) | Beam | 32MPa | Concrete Rectangular | 250 | 250 | 625 | 4662.5 | 0.29 | 712.92 | G300E | 1651690.62 | 12.96 | G300E | 776306.25 | 6.09
994 | Story25 | B51 | 32 MPa RC Beam (25 cm x 25 cm) | Beam | 32MPa | Concrete Rectangular | 250 | 250 | 625 | 4662.5 | 0.29 | 712.92 | G300E | 1960581.25 | 15.38 | G300E | 570185.87 | 4.47
995 | Story25 | B52 | 32 MPa RC Beam (25 cm x 25 cm) | Beam | 32MPa | Concrete Rectangular | 250 | 250 | 625 | 4662.5 | 0.29 | 712.92 | G300E | 1955335.94 | 15.34 | G300E | 139535.51 | 1.09
996 | Story25 | B53 | 32 MPa RC Beam (25 cm x 25 cm) | Beam | 32MPa | Concrete Rectangular | 250 | 250 | 625 | 4662.5 | 0.29 | 712.92 | G300E | 1846058.59 | 14.48 | G300E | 257822.41 | 2.02
997 | Story25 | B54 | 32 MPa RC Beam (25 cm x 25 cm) | Beam | 32MPa | Concrete Rectangular | 250 | 250 | 625 | 4662.5 | 0.29 | 712.92 | G300E | 1846058.59 | 14.48 | G300E | 63745.85 | 0.5
998 | Story25 | B55 | 32 MPa RC Beam (25 cm x 25 cm) | Beam | 32MPa | Concrete Rectangular | 250 | 250 | 625 | 4662.5 | 0.29 | 712.92 | G300E | 1542413.28 | 12.1 | G300E | 776306.25 | 6.09
999 | Story25 | B56 | 32 MPa RC Beam (25 cm x 25 cm) | Beam | 32MPa | Concrete Rectangular | 250 | 250 | 625 | 4662.5 | 0.29 | 712.92 | G300E | 1542413.28 | 12.1 | G300E | 776306.25 | 6.09
1000 | Story25 | B57 | 32 MPa RC Beam (25 cm x 25 cm) | Beam | 32MPa | Concrete Rectangular | 250 | 250 | 625 | 4662.5 | 0.29 | 712.92 | G300E | 1412737.5 | 11.08 | G300E | 776306.25 | 6.09
1001 | Story25 | B58 | 32 MPa RC Beam (25 cm x 25 cm) | Beam | 32MPa | Concrete Rectangular | 250 | 250 | 625 | 4662.5 | 0.29 | 712.92 | G300E | 1299089.06 | 10.19 | G300E | 776306.25 | 6.09
1002 | Story25 | B59 | 32 MPa RC Beam (25 cm x 25 cm) | Beam | 32MPa | Concrete Rectangular | 250 | 250 | 625 | 4662.5 | 0.29 | 712.92 | G300E | 1412737.5 | 11.08 | G300E | 776306.25 | 6.09
1003 | Story25 | B6 | 32 MPa RC Beam (25 cm x 25 cm) | Beam | 32MPa | Concrete Rectangular | 250 | 250 | 625 | 4662.5 | 0.29 | 712.92 | G300E | 1299089.06 | 10.19 | G300E | 776306.25 | 6.09
1004 | Story25 | B60 | 32 MPa RC Beam (25 cm x 25 cm) | Beam | 32MPa | Concrete Rectangular | 250 | 250 | 625 | 4662.5 | 0.29 | 712.92 | G300E | 1542413.28 | 12.1 | G300E | 776306.25 | 6.09
1005 | Story25 | B7 | 32 MPa RC Beam (25 cm x 25 cm) | Beam | 32MPa | Concrete Rectangular | 250 | 250 | 625 | 4662.5 | 0.29 | 712.92 | G300E | 1960289.84 | 15.38 | G300E | 570185.87 | 4.47
1006 | Story25 | B8 | 32 MPa RC Beam (25 cm x 25 cm) | Beam | 32MPa | Concrete Rectangular | 250 | 250 | 625 | 4662.5 | 0.29 | 712.92 | G300E | 1412737.5 | 11.08 | G300E | 776306.25 | 6.09
1007 | Story25 | B9 | 32 MPa RC Beam (25 cm x 25 cm) | Beam | 32MPa | Concrete Rectangular | 250 | 250 | 625 | 4662.5 | 0.29 | 712.92 | G300E | 1846350 | 14.49 | G300E | 63745.85 | 0.5
1008 | Story26 | B1 | 32 MPa RC Beam (25 cm x 25 cm) | Beam | 32MPa | Concrete Rectangular | 250 | 250 | 625 | 4662.5 | 0.29 | 712.92 | G300E | 1498410.94 | 11.76 | G300E | 776306.25 | 6.09
1009 | Story26 | B10 | 32 MPa RC Beam (25 cm x 25 cm) | Beam | 32MPa | Concrete Rectangular | 250 | 250 | 625 | 4662.5 | 0.29 | 712.92 | G300E | 1543870.31 | 12.11 | G300E | 776306.25 | 6.09
1010 | Story26 | B11 | 32 MPa RC Beam (25 cm x 25 cm) | Beam | 32MPa | Concrete Rectangular | 250 | 250 | 625 | 4662.5 | 0.29 | 712.92 | G300E | 1543870.31 | 12.11 | G300E | 776306.25 | 6.09
1011 | Story26 | B12 | 32 MPa RC Beam (25 cm x 25 cm) | Beam | 32MPa | Concrete Rectangular | 250 | 250 | 625 | 4662.5 | 0.29 | 712.92 | G300E | 1413028.91 | 11.09 | G300E | 776306.25 | 6.09
1012 | Story26 | B13 | 32 MPa RC Beam (25 cm x 25 cm) | Beam | 32MPa | Concrete Rectangular | 250 | 250 | 625 | 4662.5 | 0.29 | 712.92 | G300E | 1828574.22 | 14.35 | G300E | 257822.41 | 2.02
1013 | Story26 | B14 | 32 MPa RC Beam (25 cm x 25 cm) | Beam | 32MPa | Concrete Rectangular | 250 | 250 | 625 | 4662.5 | 0.29 | 712.92 | G300E | 1936685.94 | 15.2 | G300E | 139535.51 | 1.09
1014 | Story26 | B15 | 32 MPa RC Beam (25 cm x 25 cm) | Beam | 32MPa | Concrete Rectangular | 250 | 250 | 625 | 4662.5 | 0.29 | 712.92 | G300E | 1887146.88 | 14.81 | G300E | 42497.23 | 0.33
1015 | Story26 | B16 | 32 MPa RC Beam (25 cm x 25 cm) | Beam | 32MPa | Concrete Rectangular | 250 | 250 | 625 | 4800 | 0.3 | 733.94 | G300E | 1935300 | 15.19 | G300E | 799200 | 6.27
1016 | Story26 | B17 | 32 MPa RC Beam (25 cm x 25 cm) | Beam | 32MPa | Concrete Rectangular | 250 | 250 | 625 | 4662.5 | 0.29 | 712.92 | G300E | 1645571.09 | 12.91 | G300E | 776306.25 | 6.09
1017 | Story26 | B18 | 32 MPa RC Beam (25 cm x 25 cm) | Beam | 32MPa | Concrete Rectangular | 250 | 250 | 625 | 4800 | 0.3 | 733.94 | G300E | 1983900 | 15.57 | G300E | 821075.25 | 6.44
1018 | Story26 | B19 | 32 MPa RC Beam (25 cm x 25 cm) | Beam | 32MPa | Concrete Rectangular | 250 | 250 | 625 | 4662.5 | 0.29 | 712.92 | G300E | 1897637.5 | 14.89 | G300E | 139535.51 | 1.09
1019 | Story26 | B2 | 32 MPa RC Beam (25 cm x 25 cm) | Beam | 32MPa | Concrete Rectangular | 250 | 250 | 625 | 4662.5 | 0.29 | 712.92 | G300E | 1507444.53 | 11.83 | G300E | 776306.25 | 6.09
1020 | Story26 | B20 | 32 MPa RC Beam (25 cm x 25 cm) | Beam | 32MPa | Concrete Rectangular | 250 | 250 | 625 | 4662.5 | 0.29 | 712.92 | G300E | 1897637.5 | 14.89 | G300E | 139535.51 | 1.09
1021 | Story26 | B21 | 32 MPa RC Beam (25 cm x 25 cm) | Beam | 32MPa | Concrete Rectangular | 250 | 250 | 625 | 4662.5 | 0.29 | 712.92 | G300E | 1848098.44 | 14.5 | G300E | 63745.85 | 0.5
1022 | Story26 | B22 | 32 MPa RC Beam (25 cm x 25 cm) | Beam | 32MPa | Concrete Rectangular | 250 | 250 | 625 | 4662.5 | 0.29 | 712.92 | G300E | 1415068.75 | 11.1 | G300E | 776306.25 | 6.09
1023 | Story26 | B23 | 32 MPa RC Beam (25 cm x 25 cm) | Beam | 32MPa | Concrete Rectangular | 250 | 250 | 625 | 4662.5 | 0.29 | 712.92 | G300E | 1297049.22 | 10.18 | G300E | 776306.25 | 6.09
1024 | Story26 | B24 | 32 MPa RC Beam (25 cm x 25 cm) | Beam | 32MPa | Concrete Rectangular | 250 | 250 | 625 | 4662.5 | 0.29 | 712.92 | G300E | 1966700.78 | 15.43 | G300E | 570185.87 | 4.47
1025 | Story26 | B25 | 32 MPa RC Beam (25 cm x 25 cm) | Beam | 32MPa | Concrete Rectangular | 250 | 250 | 625 | 4662.5 | 0.29 | 712.92 | G300E | 1645279.69 | 12.91 | G300E | 776306.25 | 6.09
1026 | Story26 | B26 | 32 MPa RC Beam (25 cm x 25 cm) | Beam | 32MPa | Concrete Rectangular | 250 | 250 | 625 | 4800 | 0.3 | 733.94 | G300E | 1946100 | 15.27 | G300E | 799200 | 6.27
1027 | Story26 | B3 | 32 MPa RC Beam (25 cm x 25 cm) | Beam | 32MPa | Concrete Rectangular | 250 | 250 | 625 | 4662.5 | 0.29 | 712.92 | G300E | 1823620.31 | 14.31 | G300E | 63745.85 | 0.5
1028 | Story26 | B30 | 32 MPa RC Beam (25 cm x 25 cm) | Beam | 32MPa | Concrete Rectangular | 250 | 250 | 625 | 4662.5 | 0.29 | 712.92 | G300E | 1927069.53 | 15.12 | G300E | 797554.87 | 6.26
1029 | Story26 | B31 | 32 MPa RC Beam (25 cm x 25 cm) | Beam | 32MPa | Concrete Rectangular | 250 | 250 | 625 | 4662.5 | 0.29 | 712.92 | G300E | 1645279.69 | 12.91 | G300E | 776306.25 | 6.09
1030 | Story26 | B32 | 32 MPa RC Beam (25 cm x 25 cm) | Beam | 32MPa | Concrete Rectangular | 250 | 250 | 625 | 4662.5 | 0.29 | 712.92 | G300E | 1966117.97 | 15.43 | G300E | 570185.87 | 4.47
1031 | Story26 | B33 | 32 MPa RC Beam (25 cm x 25 cm) | Beam | 32MPa | Concrete Rectangular | 250 | 250 | 625 | 4662.5 | 0.29 | 712.92 | G300E | 1297923.44 | 10.18 | G300E | 776306.25 | 6.09
1032 | Story26 | B34 | 32 MPa RC Beam (25 cm x 25 cm) | Beam | 32MPa | Concrete Rectangular | 250 | 250 | 625 | 4662.5 | 0.29 | 712.92 | G300E | 1415068.75 | 11.1 | G300E | 776306.25 | 6.09
1033 | Story26 | B35 | 32 MPa RC Beam (25 cm x 25 cm) | Beam | 32MPa | Concrete Rectangular | 250 | 250 | 625 | 4662.5 | 0.29 | 712.92 | G300E | 1966117.97 | 15.43 | G300E | 570185.87 | 4.47
1034 | Story26 | B36 | 32 MPa RC Beam (25 cm x 25 cm) | Beam | 32MPa | Concrete Rectangular | 250 | 250 | 625 | 4662.5 | 0.29 | 712.92 | G300E | 1953878.91 | 15.33 | G300E | 139535.51 | 1.09
1035 | Story26 | B37 | 32 MPa RC Beam (25 cm x 25 cm) | Beam | 32MPa | Concrete Rectangular | 250 | 250 | 625 | 4800 | 0.3 | 733.94 | G300E | 1983600 | 15.56 | G300E | 821075.25 | 6.44
1036 | Story26 | B38 | 32 MPa RC Beam (25 cm x 25 cm) | Beam | 32MPa | Concrete Rectangular | 250 | 250 | 625 | 4662.5 | 0.29 | 712.92 | G300E | 1927069.53 | 15.12 | G300E | 797554.87 | 6.26
1037 | Story26 | B4 | 32 MPa RC Beam (25 cm x 25 cm) | Beam | 32MPa | Concrete Rectangular | 250 | 250 | 625 | 4662.5 | 0.29 | 712.92 | G300E | 1414194.53 | 11.1 | G300E | 776306.25 | 6.09
1038 | Story26 | B40 | 32 MPa RC Beam (25 cm x 25 cm) | Beam | 32MPa | Concrete Rectangular | 250 | 250 | 625 | 4662.5 | 0.29 | 712.92 | G300E | 1927069.53 | 15.12 | G300E | 797554.87 | 6.26
1039 | Story26 | B41 | 32 MPa RC Beam (25 cm x 25 cm) | Beam | 32MPa | Concrete Rectangular | 250 | 250 | 625 | 4662.5 | 0.29 | 712.92 | G300E | 1927069.53 | 15.12 | G300E | 797554.87 | 6.26
1040 | Story26 | B42 | 32 MPa RC Beam (25 cm x 25 cm) | Beam | 32MPa | Concrete Rectangular | 250 | 250 | 625 | 4662.5 | 0.29 | 712.92 | G300E | 1897637.5 | 14.89 | G300E | 139535.51 | 1.09
1041 | Story26 | B43 | 32 MPa RC Beam (25 cm x 25 cm) | Beam | 32MPa | Concrete Rectangular | 250 | 250 | 625 | 4662.5 | 0.29 | 712.92 | G300E | 1966117.97 | 15.43 | G300E | 570185.87 | 4.47
1042 | Story26 | B44 | 32 MPa RC Beam (25 cm x 25 cm) | Beam | 32MPa | Concrete Rectangular | 250 | 250 | 625 | 4662.5 | 0.29 | 712.92 | G300E | 1415068.75 | 11.1 | G300E | 776306.25 | 6.09
1043 | Story26 | B45 | 32 MPa RC Beam (25 cm x 25 cm) | Beam | 32MPa | Concrete Rectangular | 250 | 250 | 625 | 4662.5 | 0.29 | 712.92 | G300E | 1543870.31 | 12.11 | G300E | 776306.25 | 6.09
1044 | Story26 | B46 | 32 MPa RC Beam (25 cm x 25 cm) | Beam | 32MPa | Concrete Rectangular | 250 | 250 | 625 | 4662.5 | 0.29 | 712.92 | G300E | 1848098.44 | 14.5 | G300E | 160784.13 | 1.26
1045 | Story26 | B47 | 32 MPa RC Beam (25 cm x 25 cm) | Beam | 32MPa | Concrete Rectangular | 250 | 250 | 625 | 4662.5 | 0.29 | 712.92 | G300E | 1848098.44 | 14.5 | G300E | 160784.13 | 1.26
1046 | Story26 | B48 | 32 MPa RC Beam (25 cm x 25 cm) | Beam | 32MPa | Concrete Rectangular | 250 | 250 | 625 | 4662.5 | 0.29 | 712.92 | G300E | 1954170.31 | 15.33 | G300E | 139535.51 | 1.09
1047 | Story26 | B49 | 32 MPa RC Beam (25 cm x 25 cm) | Beam | 32MPa | Concrete Rectangular | 250 | 250 | 625 | 4662.5 | 0.29 | 712.92 | G300E | 1966117.97 | 15.43 | G300E | 570185.87 | 4.47
1048 | Story26 | B5 | 32 MPa RC Beam (25 cm x 25 cm) | Beam | 32MPa | Concrete Rectangular | 250 | 250 | 625 | 4662.5 | 0.29 | 712.92 | G300E | 1965535.16 | 15.42 | G300E | 570185.87 | 4.47
1049 | Story26 | B50 | 32 MPa RC Beam (25 cm x 25 cm) | Beam | 32MPa | Concrete Rectangular | 250 | 250 | 625 | 4662.5 | 0.29 | 712.92 | G300E | 1645279.69 | 12.91 | G300E | 776306.25 | 6.09
1050 | Story26 | B51 | 32 MPa RC Beam (25 cm x 25 cm) | Beam | 32MPa | Concrete Rectangular | 250 | 250 | 625 | 4662.5 | 0.29 | 712.92 | G300E | 1966117.97 | 15.43 | G300E | 570185.87 | 4.47
1051 | Story26 | B52 | 32 MPa RC Beam (25 cm x 25 cm) | Beam | 32MPa | Concrete Rectangular | 250 | 250 | 625 | 4662.5 | 0.29 | 712.92 | G300E | 1954170.31 | 15.33 | G300E | 139535.51 | 1.09
1052 | Story26 | B53 | 32 MPa RC Beam (25 cm x 25 cm) | Beam | 32MPa | Concrete Rectangular | 250 | 250 | 625 | 4662.5 | 0.29 | 712.92 | G300E | 1848098.44 | 14.5 | G300E | 160784.13 | 1.26
1053 | Story26 | B54 | 32 MPa RC Beam (25 cm x 25 cm) | Beam | 32MPa | Concrete Rectangular | 250 | 250 | 625 | 4662.5 | 0.29 | 712.92 | G300E | 1848098.44 | 14.5 | G300E | 63745.85 | 0.5
1054 | Story26 | B55 | 32 MPa RC Beam (25 cm x 25 cm) | Beam | 32MPa | Concrete Rectangular | 250 | 250 | 625 | 4662.5 | 0.29 | 712.92 | G300E | 1543870.31 | 12.11 | G300E | 776306.25 | 6.09
1055 | Story26 | B56 | 32 MPa RC Beam (25 cm x 25 cm) | Beam | 32MPa | Concrete Rectangular | 250 | 250 | 625 | 4662.5 | 0.29 | 712.92 | G300E | 1543870.31 | 12.11 | G300E | 776306.25 | 6.09
1056 | Story26 | B57 | 32 MPa RC Beam (25 cm x 25 cm) | Beam | 32MPa | Concrete Rectangular | 250 | 250 | 625 | 4662.5 | 0.29 | 712.92 | G300E | 1415068.75 | 11.1 | G300E | 776306.25 | 6.09
1057 | Story26 | B58 | 32 MPa RC Beam (25 cm x 25 cm) | Beam | 32MPa | Concrete Rectangular | 250 | 250 | 625 | 4662.5 | 0.29 | 712.92 | G300E | 1297923.44 | 10.18 | G300E | 776306.25 | 6.09
1058 | Story26 | B59 | 32 MPa RC Beam (25 cm x 25 cm) | Beam | 32MPa | Concrete Rectangular | 250 | 250 | 625 | 4662.5 | 0.29 | 712.92 | G300E | 1415068.75 | 11.1 | G300E | 776306.25 | 6.09
1059 | Story26 | B6 | 32 MPa RC Beam (25 cm x 25 cm) | Beam | 32MPa | Concrete Rectangular | 250 | 250 | 625 | 4662.5 | 0.29 | 712.92 | G300E | 1296757.81 | 10.17 | G300E | 776306.25 | 6.09
1060 | Story26 | B60 | 32 MPa RC Beam (25 cm x 25 cm) | Beam | 32MPa | Concrete Rectangular | 250 | 250 | 625 | 4662.5 | 0.29 | 712.92 | G300E | 1543870.31 | 12.11 | G300E | 776306.25 | 6.09
1061 | Story26 | B7 | 32 MPa RC Beam (25 cm x 25 cm) | Beam | 32MPa | Concrete Rectangular | 250 | 250 | 625 | 4662.5 | 0.29 | 712.92 | G300E | 1966117.97 | 15.43 | G300E | 570185.87 | 4.47
1062 | Story26 | B8 | 32 MPa RC Beam (25 cm x 25 cm) | Beam | 32MPa | Concrete Rectangular | 250 | 250 | 625 | 4662.5 | 0.29 | 712.92 | G300E | 1415068.75 | 11.1 | G300E | 776306.25 | 6.09
1063 | Story26 | B9 | 32 MPa RC Beam (25 cm x 25 cm) | Beam | 32MPa | Concrete Rectangular | 250 | 250 | 625 | 4662.5 | 0.29 | 712.92 | G300E | 1848098.44 | 14.5 | G300E | 63745.85 | 0.5
1064 | Story27 | B1 | 32 MPa RC Beam (25 cm x 25 cm) | Beam | 32MPa | Concrete Rectangular | 250 | 250 | 625 | 4662.5 | 0.29 | 712.92 | G300E | 1501325 | 11.78 | G300E | 776306.25 | 6.09
1065 | Story27 | B10 | 32 MPa RC Beam (25 cm x 25 cm) | Beam | 32MPa | Concrete Rectangular | 250 | 250 | 625 | 4662.5 | 0.29 | 712.92 | G300E | 1546784.38 | 12.14 | G300E | 776306.25 | 6.09
1066 | Story27 | B11 | 32 MPa RC Beam (25 cm x 25 cm) | Beam | 32MPa | Concrete Rectangular | 250 | 250 | 625 | 4662.5 | 0.29 | 712.92 | G300E | 1546492.97 | 12.13 | G300E | 776306.25 | 6.09
1067 | Story27 | B12 | 32 MPa RC Beam (25 cm x 25 cm) | Beam | 32MPa | Concrete Rectangular | 250 | 250 | 625 | 4662.5 | 0.29 | 712.92 | G300E | 1414194.53 | 11.1 | G300E | 776306.25 | 6.09
1068 | Story27 | B13 | 32 MPa RC Beam (25 cm x 25 cm) | Beam | 32MPa | Concrete Rectangular | 250 | 250 | 625 | 4662.5 | 0.29 | 712.92 | G300E | 1834693.75 | 14.4 | G300E | 160784.13 | 1.26
1069 | Story27 | B14 | 32 MPa RC Beam (25 cm x 25 cm) | Beam | 32MPa | Concrete Rectangular | 250 | 250 | 625 | 4662.5 | 0.29 | 712.92 | G300E | 1891809.38 | 14.84 | G300E | 42497.23 | 0.33
1070 | Story27 | B15 | 32 MPa RC Beam (25 cm x 25 cm) | Beam | 32MPa | Concrete Rectangular | 250 | 250 | 625 | 4662.5 | 0.29 | 712.92 | G300E | 1896180.47 | 14.88 | G300E | 42497.23 | 0.33
1071 | Story27 | B16 | 32 MPa RC Beam (25 cm x 25 cm) | Beam | 32MPa | Concrete Rectangular | 250 | 250 | 625 | 4800 | 0.3 | 733.94 | G300E | 1938300 | 15.21 | G300E | 799200 | 6.27
1072 | Story27 | B17 | 32 MPa RC Beam (25 cm x 25 cm) | Beam | 32MPa | Concrete Rectangular | 250 | 250 | 625 | 4662.5 | 0.29 | 712.92 | G300E | 1646736.72 | 12.92 | G300E | 776306.25 | 6.09
1073 | Story27 | B18 | 32 MPa RC Beam (25 cm x 25 cm) | Beam | 32MPa | Concrete Rectangular | 250 | 250 | 625 | 4800 | 0.3 | 733.94 | G300E | 1986600 | 15.59 | G300E | 821075.25 | 6.44
1074 | Story27 | B19 | 32 MPa RC Beam (25 cm x 25 cm) | Beam | 32MPa | Concrete Rectangular | 250 | 250 | 625 | 4662.5 | 0.29 | 712.92 | G300E | 1906088.28 | 14.96 | G300E | 42497.23 | 0.33
1075 | Story27 | B2 | 32 MPa RC Beam (25 cm x 25 cm) | Beam | 32MPa | Concrete Rectangular | 250 | 250 | 625 | 4662.5 | 0.29 | 712.92 | G300E | 1510067.19 | 11.85 | G300E | 776306.25 | 6.09
1076 | Story27 | B20 | 32 MPa RC Beam (25 cm x 25 cm) | Beam | 32MPa | Concrete Rectangular | 250 | 250 | 625 | 4662.5 | 0.29 | 712.92 | G300E | 1906379.69 | 14.96 | G300E | 42497.23 | 0.33
1077 | Story27 | B21 | 32 MPa RC Beam (25 cm x 25 cm) | Beam | 32MPa | Concrete Rectangular | 250 | 250 | 625 | 4662.5 | 0.29 | 712.92 | G300E | 1850429.69 | 14.52 | G300E | 63745.85 | 0.5
1078 | Story27 | B22 | 32 MPa RC Beam (25 cm x 25 cm) | Beam | 32MPa | Concrete Rectangular | 250 | 250 | 625 | 4662.5 | 0.29 | 712.92 | G300E | 1415942.97 | 11.11 | G300E | 776306.25 | 6.09
1079 | Story27 | B23 | 32 MPa RC Beam (25 cm x 25 cm) | Beam | 32MPa | Concrete Rectangular | 250 | 250 | 625 | 4662.5 | 0.29 | 712.92 | G300E | 1293843.75 | 10.15 | G300E | 776306.25 | 6.09
1080 | Story27 | B24 | 32 MPa RC Beam (25 cm x 25 cm) | Beam | 32MPa | Concrete Rectangular | 250 | 250 | 625 | 4662.5 | 0.29 | 712.92 | G300E | 1971654.69 | 15.47 | G300E | 570185.87 | 4.47
1081 | Story27 | B25 | 32 MPa RC Beam (25 cm x 25 cm) | Beam | 32MPa | Concrete Rectangular | 250 | 250 | 625 | 4662.5 | 0.29 | 712.92 | G300E | 1645279.69 | 12.91 | G300E | 776306.25 | 6.09
1082 | Story27 | B26 | 32 MPa RC Beam (25 cm x 25 cm) | Beam | 32MPa | Concrete Rectangular | 250 | 250 | 625 | 4800 | 0.3 | 733.94 | G300E | 1948800 | 15.29 | G300E | 799200 | 6.27
1083 | Story27 | B3 | 32 MPa RC Beam (25 cm x 25 cm) | Beam | 32MPa | Concrete Rectangular | 250 | 250 | 625 | 4662.5 | 0.29 | 712.92 | G300E | 1829157.03 | 14.35 | G300E | 63745.85 | 0.5
1084 | Story27 | B30 | 32 MPa RC Beam (25 cm x 25 cm) | Beam | 32MPa | Concrete Rectangular | 250 | 250 | 625 | 4662.5 | 0.29 | 712.92 | G300E | 1929692.19 | 15.14 | G300E | 797554.87 | 6.26
1085 | Story27 | B31 | 32 MPa RC Beam (25 cm x 25 cm) | Beam | 32MPa | Concrete Rectangular | 250 | 250 | 625 | 4662.5 | 0.29 | 712.92 | G300E | 1646445.31 | 12.92 | G300E | 776306.25 | 6.09
1086 | Story27 | B32 | 32 MPa RC Beam (25 cm x 25 cm) | Beam | 32MPa | Concrete Rectangular | 250 | 250 | 625 | 4662.5 | 0.29 | 712.92 | G300E | 1971071.88 | 15.47 | G300E | 861300.71 | 6.76
1087 | Story27 | B33 | 32 MPa RC Beam (25 cm x 25 cm) | Beam | 32MPa | Concrete Rectangular | 250 | 250 | 625 | 4662.5 | 0.29 | 712.92 | G300E | 1293843.75 | 10.15 | G300E | 776306.25 | 6.09
1088 | Story27 | B34 | 32 MPa RC Beam (25 cm x 25 cm) | Beam | 32MPa | Concrete Rectangular | 250 | 250 | 625 | 4662.5 | 0.29 | 712.92 | G300E | 1415942.97 | 11.11 | G300E | 776306.25 | 6.09
1089 | Story27 | B35 | 32 MPa RC Beam (25 cm x 25 cm) | Beam | 32MPa | Concrete Rectangular | 250 | 250 | 625 | 4662.5 | 0.29 | 712.92 | G300E | 1971071.88 | 15.47 | G300E | 861300.71 | 6.76
1090 | Story27 | B36 | 32 MPa RC Beam (25 cm x 25 cm) | Beam | 32MPa | Concrete Rectangular | 250 | 250 | 625 | 4662.5 | 0.29 | 712.92 | G300E | 1906379.69 | 14.96 | G300E | 42497.23 | 0.33
1091 | Story27 | B37 | 32 MPa RC Beam (25 cm x 25 cm) | Beam | 32MPa | Concrete Rectangular | 250 | 250 | 625 | 4800 | 0.3 | 733.94 | G300E | 1986000 | 15.58 | G300E | 821075.25 | 6.44
1092 | Story27 | B38 | 32 MPa RC Beam (25 cm x 25 cm) | Beam | 32MPa | Concrete Rectangular | 250 | 250 | 625 | 4662.5 | 0.29 | 712.92 | G300E | 1929692.19 | 15.14 | G300E | 797554.87 | 6.26
1093 | Story27 | B4 | 32 MPa RC Beam (25 cm x 25 cm) | Beam | 32MPa | Concrete Rectangular | 250 | 250 | 625 | 4662.5 | 0.29 | 712.92 | G300E | 1415360.16 | 11.11 | G300E | 776306.25 | 6.09
1094 | Story27 | B40 | 32 MPa RC Beam (25 cm x 25 cm) | Beam | 32MPa | Concrete Rectangular | 250 | 250 | 625 | 4662.5 | 0.29 | 712.92 | G300E | 1929692.19 | 15.14 | G300E | 797554.87 | 6.26
1095 | Story27 | B41 | 32 MPa RC Beam (25 cm x 25 cm) | Beam | 32MPa | Concrete Rectangular | 250 | 250 | 625 | 4662.5 | 0.29 | 712.92 | G300E | 1929692.19 | 15.14 | G300E | 797554.87 | 6.26
1096 | Story27 | B42 | 32 MPa RC Beam (25 cm x 25 cm) | Beam | 32MPa | Concrete Rectangular | 250 | 250 | 625 | 4662.5 | 0.29 | 712.92 | G300E | 1906379.69 | 14.96 | G300E | 42497.23 | 0.33
1097 | Story27 | B43 | 32 MPa RC Beam (25 cm x 25 cm) | Beam | 32MPa | Concrete Rectangular | 250 | 250 | 625 | 4662.5 | 0.29 | 712.92 | G300E | 1971071.88 | 15.47 | G300E | 861300.71 | 6.76
1098 | Story27 | B44 | 32 MPa RC Beam (25 cm x 25 cm) | Beam | 32MPa | Concrete Rectangular | 250 | 250 | 625 | 4662.5 | 0.29 | 712.92 | G300E | 1415942.97 | 11.11 | G300E | 776306.25 | 6.09
1099 | Story27 | B45 | 32 MPa RC Beam (25 cm x 25 cm) | Beam | 32MPa | Concrete Rectangular | 250 | 250 | 625 | 4662.5 | 0.29 | 712.92 | G300E | 1546784.38 | 12.14 | G300E | 776306.25 | 6.09
1100 | Story27 | B46 | 32 MPa RC Beam (25 cm x 25 cm) | Beam | 32MPa | Concrete Rectangular | 250 | 250 | 625 | 4662.5 | 0.29 | 712.92 | G300E | 1850429.69 | 14.52 | G300E | 160784.13 | 1.26
1101 | Story27 | B47 | 32 MPa RC Beam (25 cm x 25 cm) | Beam | 32MPa | Concrete Rectangular | 250 | 250 | 625 | 4662.5 | 0.29 | 712.92 | G300E | 1850429.69 | 14.52 | G300E | 160784.13 | 1.26
1102 | Story27 | B48 | 32 MPa RC Beam (25 cm x 25 cm) | Beam | 32MPa | Concrete Rectangular | 250 | 250 | 625 | 4662.5 | 0.29 | 712.92 | G300E | 1906379.69 | 14.96 | G300E | 42497.23 | 0.33
1103 | Story27 | B49 | 32 MPa RC Beam (25 cm x 25 cm) | Beam | 32MPa | Concrete Rectangular | 250 | 250 | 625 | 4662.5 | 0.29 | 712.92 | G300E | 1971071.88 | 15.47 | G300E | 861300.71 | 6.76
1104 | Story27 | B5 | 32 MPa RC Beam (25 cm x 25 cm) | Beam | 32MPa | Concrete Rectangular | 250 | 250 | 625 | 4662.5 | 0.29 | 712.92 | G300E | 1970489.06 | 15.46 | G300E | 570185.87 | 4.47
1105 | Story27 | B50 | 32 MPa RC Beam (25 cm x 25 cm) | Beam | 32MPa | Concrete Rectangular | 250 | 250 | 625 | 4662.5 | 0.29 | 712.92 | G300E | 1646445.31 | 12.92 | G300E | 776306.25 | 6.09
1106 | Story27 | B51 | 32 MPa RC Beam (25 cm x 25 cm) | Beam | 32MPa | Concrete Rectangular | 250 | 250 | 625 | 4662.5 | 0.29 | 712.92 | G300E | 1971071.88 | 15.47 | G300E | 861300.71 | 6.76
1107 | Story27 | B52 | 32 MPa RC Beam (25 cm x 25 cm) | Beam | 32MPa | Concrete Rectangular | 250 | 250 | 625 | 4662.5 | 0.29 | 712.92 | G300E | 1906379.69 | 14.96 | G300E | 42497.23 | 0.33
1108 | Story27 | B53 | 32 MPa RC Beam (25 cm x 25 cm) | Beam | 32MPa | Concrete Rectangular | 250 | 250 | 625 | 4662.5 | 0.29 | 712.92 | G300E | 1850429.69 | 14.52 | G300E | 160784.13 | 1.26
1109 | Story27 | B54 | 32 MPa RC Beam (25 cm x 25 cm) | Beam | 32MPa | Concrete Rectangular | 250 | 250 | 625 | 4662.5 | 0.29 | 712.92 | G300E | 1850429.69 | 14.52 | G300E | 63745.85 | 0.5
1110 | Story27 | B55 | 32 MPa RC Beam (25 cm x 25 cm) | Beam | 32MPa | Concrete Rectangular | 250 | 250 | 625 | 4662.5 | 0.29 | 712.92 | G300E | 1546784.38 | 12.14 | G300E | 776306.25 | 6.09
1111 | Story27 | B56 | 32 MPa RC Beam (25 cm x 25 cm) | Beam | 32MPa | Concrete Rectangular | 250 | 250 | 625 | 4662.5 | 0.29 | 712.92 | G300E | 1546492.97 | 12.13 | G300E | 776306.25 | 6.09
1112 | Story27 | B57 | 32 MPa RC Beam (25 cm x 25 cm) | Beam | 32MPa | Concrete Rectangular | 250 | 250 | 625 | 4662.5 | 0.29 | 712.92 | G300E | 1415942.97 | 11.11 | G300E | 776306.25 | 6.09
1113 | Story27 | B58 | 32 MPa RC Beam (25 cm x 25 cm) | Beam | 32MPa | Concrete Rectangular | 250 | 250 | 625 | 4662.5 | 0.29 | 712.92 | G300E | 1293843.75 | 10.15 | G300E | 776306.25 | 6.09
1114 | Story27 | B59 | 32 MPa RC Beam (25 cm x 25 cm) | Beam | 32MPa | Concrete Rectangular | 250 | 250 | 625 | 4662.5 | 0.29 | 712.92 | G300E | 1415942.97 | 11.11 | G300E | 776306.25 | 6.09
1115 | Story27 | B6 | 32 MPa RC Beam (25 cm x 25 cm) | Beam | 32MPa | Concrete Rectangular | 250 | 250 | 625 | 4662.5 | 0.29 | 712.92 | G300E | 1293843.75 | 10.15 | G300E | 776306.25 | 6.09
1116 | Story27 | B60 | 32 MPa RC Beam (25 cm x 25 cm) | Beam | 32MPa | Concrete Rectangular | 250 | 250 | 625 | 4662.5 | 0.29 | 712.92 | G300E | 1546784.38 | 12.14 | G300E | 776306.25 | 6.09
1117 | Story27 | B7 | 32 MPa RC Beam (25 cm x 25 cm) | Beam | 32MPa | Concrete Rectangular | 250 | 250 | 625 | 4662.5 | 0.29 | 712.92 | G300E | 1971071.88 | 15.47 | G300E | 861300.71 | 6.76
1118 | Story27 | B8 | 32 MPa RC Beam (25 cm x 25 cm) | Beam | 32MPa | Concrete Rectangular | 250 | 250 | 625 | 4662.5 | 0.29 | 712.92 | G300E | 1415942.97 | 11.11 | G300E | 776306.25 | 6.09
1119 | Story27 | B9 | 32 MPa RC Beam (25 cm x 25 cm) | Beam | 32MPa | Concrete Rectangular | 250 | 250 | 625 | 4662.5 | 0.29 | 712.92 | G300E | 1850429.69 | 14.52 | G300E | 63745.85 | 0.5
1120 | Story28 | B1 | 32 MPa RC Beam (25 cm x 25 cm) | Beam | 32MPa | Concrete Rectangular | 250 | 250 | 625 | 4662.5 | 0.29 | 712.92 | G300E | 1515603.91 | 11.89 | G300E | 776306.25 | 6.09
1121 | Story28 | B10 | 32 MPa RC Beam (25 cm x 25 cm) | Beam | 32MPa | Concrete Rectangular | 250 | 250 | 625 | 4662.5 | 0.29 | 712.92 | G300E | 1559023.44 | 12.23 | G300E | 776306.25 | 6.09
1122 | Story28 | B11 | 32 MPa RC Beam (25 cm x 25 cm) | Beam | 32MPa | Concrete Rectangular | 250 | 250 | 625 | 4662.5 | 0.29 | 712.92 | G300E | 1559023.44 | 12.23 | G300E | 776306.25 | 6.09
1123 | Story28 | B12 | 32 MPa RC Beam (25 cm x 25 cm) | Beam | 32MPa | Concrete Rectangular | 250 | 250 | 625 | 4662.5 | 0.29 | 712.92 | G300E | 1417691.41 | 11.12 | G300E | 776306.25 | 6.09
1124 | Story28 | B13 | 32 MPa RC Beam (25 cm x 25 cm) | Beam | 32MPa | Concrete Rectangular | 250 | 250 | 625 | 4662.5 | 0.29 | 712.92 | G300E | 1823620.31 | 14.31 | G300E | 160784.13 | 1.26
1125 | Story28 | B14 | 32 MPa RC Beam (25 cm x 25 cm) | Beam | 32MPa | Concrete Rectangular | 250 | 250 | 625 | 4662.5 | 0.29 | 712.92 | G300E | 1897346.09 | 14.89 | G300E | 42497.23 | 0.33
1126 | Story28 | B15 | 32 MPa RC Beam (25 cm x 25 cm) | Beam | 32MPa | Concrete Rectangular | 250 | 250 | 625 | 4662.5 | 0.29 | 712.92 | G300E | 1901717.19 | 14.92 | G300E | 42497.23 | 0.33
1127 | Story28 | B16 | 32 MPa RC Beam (25 cm x 25 cm) | Beam | 32MPa | Concrete Rectangular | 250 | 250 | 625 | 4800 | 0.3 | 733.94 | G300E | 1937400 | 15.2 | G300E | 799200 | 6.27
1128 | Story28 | B17 | 32 MPa RC Beam (25 cm x 25 cm) | Beam | 32MPa | Concrete Rectangular | 250 | 250 | 625 | 4662.5 | 0.29 | 712.92 | G300E | 1678791.41 | 13.17 | G300E | 776306.25 | 6.09
1129 | Story28 | B18 | 32 MPa RC Beam (25 cm x 25 cm) | Beam | 32MPa | Concrete Rectangular | 250 | 250 | 625 | 4800 | 0.3 | 733.94 | G300E | 1984500 | 15.57 | G300E | 821075.25 | 6.44
1130 | Story28 | B19 | 32 MPa RC Beam (25 cm x 25 cm) | Beam | 32MPa | Concrete Rectangular | 250 | 250 | 625 | 4662.5 | 0.29 | 712.92 | G300E | 1858006.25 | 14.58 | G300E | 42497.23 | 0.33
1131 | Story28 | B2 | 32 MPa RC Beam (25 cm x 25 cm) | Beam | 32MPa | Concrete Rectangular | 250 | 250 | 625 | 4662.5 | 0.29 | 712.92 | G300E | 1523763.28 | 11.96 | G300E | 776306.25 | 6.09
1132 | Story28 | B20 | 32 MPa RC Beam (25 cm x 25 cm) | Beam | 32MPa | Concrete Rectangular | 250 | 250 | 625 | 4662.5 | 0.29 | 712.92 | G300E | 1858006.25 | 14.58 | G300E | 42497.23 | 0.33
1133 | Story28 | B21 | 32 MPa RC Beam (25 cm x 25 cm) | Beam | 32MPa | Concrete Rectangular | 250 | 250 | 625 | 4662.5 | 0.29 | 712.92 | G300E | 1838190.62 | 14.42 | G300E | 63745.85 | 0.5
1134 | Story28 | B22 | 32 MPa RC Beam (25 cm x 25 cm) | Beam | 32MPa | Concrete Rectangular | 250 | 250 | 625 | 4662.5 | 0.29 | 712.92 | G300E | 1419439.84 | 11.14 | G300E | 776306.25 | 6.09
1135 | Story28 | B23 | 32 MPa RC Beam (25 cm x 25 cm) | Beam | 32MPa | Concrete Rectangular | 250 | 250 | 625 | 4662.5 | 0.29 | 712.92 | G300E | 1292095.31 | 10.14 | G300E | 776306.25 | 6.09
1136 | Story28 | B24 | 32 MPa RC Beam (25 cm x 25 cm) | Beam | 32MPa | Concrete Rectangular | 250 | 250 | 625 | 4662.5 | 0.29 | 712.92 | G300E | 1914247.66 | 15.02 | G300E | 473147.59 | 3.71
1137 | Story28 | B25 | 32 MPa RC Beam (25 cm x 25 cm) | Beam | 32MPa | Concrete Rectangular | 250 | 250 | 625 | 4662.5 | 0.29 | 712.92 | G300E | 1677625.78 | 13.16 | G300E | 776306.25 | 6.09
1138 | Story28 | B26 | 32 MPa RC Beam (25 cm x 25 cm) | Beam | 32MPa | Concrete Rectangular | 250 | 250 | 625 | 4800 | 0.3 | 733.94 | G300E | 1948200 | 15.29 | G300E | 799200 | 6.27
1139 | Story28 | B3 | 32 MPa RC Beam (25 cm x 25 cm) | Beam | 32MPa | Concrete Rectangular | 250 | 250 | 625 | 4662.5 | 0.29 | 712.92 | G300E | 1817792.19 | 14.26 | G300E | 63745.85 | 0.5
1140 | Story28 | B30 | 32 MPa RC Beam (25 cm x 25 cm) | Beam | 32MPa | Concrete Rectangular | 250 | 250 | 625 | 4662.5 | 0.29 | 712.92 | G300E | 1927652.34 | 15.13 | G300E | 797554.87 | 6.26
1141 | Story28 | B31 | 32 MPa RC Beam (25 cm x 25 cm) | Beam | 32MPa | Concrete Rectangular | 250 | 250 | 625 | 4662.5 | 0.29 | 712.92 | G300E | 1678500 | 13.17 | G300E | 776306.25 | 6.09
1142 | Story28 | B32 | 32 MPa RC Beam (25 cm x 25 cm) | Beam | 32MPa | Concrete Rectangular | 250 | 250 | 625 | 4662.5 | 0.29 | 712.92 | G300E | 1914247.66 | 15.02 | G300E | 473147.59 | 3.71
1143 | Story28 | B33 | 32 MPa RC Beam (25 cm x 25 cm) | Beam | 32MPa | Concrete Rectangular | 250 | 250 | 625 | 4662.5 | 0.29 | 712.92 | G300E | 1292969.53 | 10.15 | G300E | 776306.25 | 6.09
1144 | Story28 | B34 | 32 MPa RC Beam (25 cm x 25 cm) | Beam | 32MPa | Concrete Rectangular | 250 | 250 | 625 | 4662.5 | 0.29 | 712.92 | G300E | 1419439.84 | 11.14 | G300E | 776306.25 | 6.09
1145 | Story28 | B35 | 32 MPa RC Beam (25 cm x 25 cm) | Beam | 32MPa | Concrete Rectangular | 250 | 250 | 625 | 4662.5 | 0.29 | 712.92 | G300E | 1913664.84 | 15.02 | G300E | 473147.59 | 3.71
1146 | Story28 | B36 | 32 MPa RC Beam (25 cm x 25 cm) | Beam | 32MPa | Concrete Rectangular | 250 | 250 | 625 | 4662.5 | 0.29 | 712.92 | G300E | 1912207.81 | 15 | G300E | 42497.23 | 0.33
1147 | Story28 | B37 | 32 MPa RC Beam (25 cm x 25 cm) | Beam | 32MPa | Concrete Rectangular | 250 | 250 | 625 | 4800 | 0.3 | 733.94 | G300E | 1984200 | 15.57 | G300E | 821075.25 | 6.44
1148 | Story28 | B38 | 32 MPa RC Beam (25 cm x 25 cm) | Beam | 32MPa | Concrete Rectangular | 250 | 250 | 625 | 4662.5 | 0.29 | 712.92 | G300E | 1927652.34 | 15.13 | G300E | 797554.87 | 6.26
1149 | Story28 | B4 | 32 MPa RC Beam (25 cm x 25 cm) | Beam | 32MPa | Concrete Rectangular | 250 | 250 | 625 | 4662.5 | 0.29 | 712.92 | G300E | 1419731.25 | 11.14 | G300E | 776306.25 | 6.09
1150 | Story28 | B40 | 32 MPa RC Beam (25 cm x 25 cm) | Beam | 32MPa | Concrete Rectangular | 250 | 250 | 625 | 4662.5 | 0.29 | 712.92 | G300E | 1927652.34 | 15.13 | G300E | 797554.87 | 6.26
1151 | Story28 | B41 | 32 MPa RC Beam (25 cm x 25 cm) | Beam | 32MPa | Concrete Rectangular | 250 | 250 | 625 | 4662.5 | 0.29 | 712.92 | G300E | 1927652.34 | 15.13 | G300E | 797554.87 | 6.26
1152 | Story28 | B42 | 32 MPa RC Beam (25 cm x 25 cm) | Beam | 32MPa | Concrete Rectangular | 250 | 250 | 625 | 4662.5 | 0.29 | 712.92 | G300E | 1858006.25 | 14.58 | G300E | 42497.23 | 0.33
1153 | Story28 | B43 | 32 MPa RC Beam (25 cm x 25 cm) | Beam | 32MPa | Concrete Rectangular | 250 | 250 | 625 | 4662.5 | 0.29 | 712.92 | G300E | 1914247.66 | 15.02 | G300E | 473147.59 | 3.71
1154 | Story28 | B44 | 32 MPa RC Beam (25 cm x 25 cm) | Beam | 32MPa | Concrete Rectangular | 250 | 250 | 625 | 4662.5 | 0.29 | 712.92 | G300E | 1419439.84 | 11.14 | G300E | 776306.25 | 6.09
1155 | Story28 | B45 | 32 MPa RC Beam (25 cm x 25 cm) | Beam | 32MPa | Concrete Rectangular | 250 | 250 | 625 | 4662.5 | 0.29 | 712.92 | G300E | 1559023.44 | 12.23 | G300E | 776306.25 | 6.09
1156 | Story28 | B46 | 32 MPa RC Beam (25 cm x 25 cm) | Beam | 32MPa | Concrete Rectangular | 250 | 250 | 625 | 4662.5 | 0.29 | 712.92 | G300E | 1838482.03 | 14.43 | G300E | 160784.13 | 1.26
1157 | Story28 | B47 | 32 MPa RC Beam (25 cm x 25 cm) | Beam | 32MPa | Concrete Rectangular | 250 | 250 | 625 | 4662.5 | 0.29 | 712.92 | G300E | 1838190.62 | 14.42 | G300E | 160784.13 | 1.26
1158 | Story28 | B48 | 32 MPa RC Beam (25 cm x 25 cm) | Beam | 32MPa | Concrete Rectangular | 250 | 250 | 625 | 4662.5 | 0.29 | 712.92 | G300E | 1912207.81 | 15 | G300E | 42497.23 | 0.33
1159 | Story28 | B49 | 32 MPa RC Beam (25 cm x 25 cm) | Beam | 32MPa | Concrete Rectangular | 250 | 250 | 625 | 4662.5 | 0.29 | 712.92 | G300E | 1914247.66 | 15.02 | G300E | 473147.59 | 3.71
1160 | Story28 | B5 | 32 MPa RC Beam (25 cm x 25 cm) | Beam | 32MPa | Concrete Rectangular | 250 | 250 | 625 | 4662.5 | 0.29 | 712.92 | G300E | 1914247.66 | 15.02 | G300E | 473147.59 | 3.71
1161 | Story28 | B50 | 32 MPa RC Beam (25 cm x 25 cm) | Beam | 32MPa | Concrete Rectangular | 250 | 250 | 625 | 4662.5 | 0.29 | 712.92 | G300E | 1678500 | 13.17 | G300E | 776306.25 | 6.09
1162 | Story28 | B51 | 32 MPa RC Beam (25 cm x 25 cm) | Beam | 32MPa | Concrete Rectangular | 250 | 250 | 625 | 4662.5 | 0.29 | 712.92 | G300E | 1914247.66 | 15.02 | G300E | 473147.59 | 3.71
1163 | Story28 | B52 | 32 MPa RC Beam (25 cm x 25 cm) | Beam | 32MPa | Concrete Rectangular | 250 | 250 | 625 | 4662.5 | 0.29 | 712.92 | G300E | 1912207.81 | 15 | G300E | 42497.23 | 0.33
1164 | Story28 | B53 | 32 MPa RC Beam (25 cm x 25 cm) | Beam | 32MPa | Concrete Rectangular | 250 | 250 | 625 | 4662.5 | 0.29 | 712.92 | G300E | 1838190.62 | 14.42 | G300E | 160784.13 | 1.26
1165 | Story28 | B54 | 32 MPa RC Beam (25 cm x 25 cm) | Beam | 32MPa | Concrete Rectangular | 250 | 250 | 625 | 4662.5 | 0.29 | 712.92 | G300E | 1838190.62 | 14.42 | G300E | 63745.85 | 0.5
1166 | Story28 | B55 | 32 MPa RC Beam (25 cm x 25 cm) | Beam | 32MPa | Concrete Rectangular | 250 | 250 | 625 | 4662.5 | 0.29 | 712.92 | G300E | 1559023.44 | 12.23 | G300E | 776306.25 | 6.09
1167 | Story28 | B56 | 32 MPa RC Beam (25 cm x 25 cm) | Beam | 32MPa | Concrete Rectangular | 250 | 250 | 625 | 4662.5 | 0.29 | 712.92 | G300E | 1559023.44 | 12.23 | G300E | 776306.25 | 6.09
1168 | Story28 | B57 | 32 MPa RC Beam (25 cm x 25 cm) | Beam | 32MPa | Concrete Rectangular | 250 | 250 | 625 | 4662.5 | 0.29 | 712.92 | G300E | 1419439.84 | 11.14 | G300E | 776306.25 | 6.09
1169 | Story28 | B58 | 32 MPa RC Beam (25 cm x 25 cm) | Beam | 32MPa | Concrete Rectangular | 250 | 250 | 625 | 4662.5 | 0.29 | 712.92 | G300E | 1292969.53 | 10.15 | G300E | 776306.25 | 6.09
1170 | Story28 | B59 | 32 MPa RC Beam (25 cm x 25 cm) | Beam | 32MPa | Concrete Rectangular | 250 | 250 | 625 | 4662.5 | 0.29 | 712.92 | G300E | 1419439.84 | 11.14 | G300E | 776306.25 | 6.09
1171 | Story28 | B6 | 32 MPa RC Beam (25 cm x 25 cm) | Beam | 32MPa | Concrete Rectangular | 250 | 250 | 625 | 4662.5 | 0.29 | 712.92 | G300E | 1292095.31 | 10.14 | G300E | 776306.25 | 6.09
1172 | Story28 | B60 | 32 MPa RC Beam (25 cm x 25 cm) | Beam | 32MPa | Concrete Rectangular | 250 | 250 | 625 | 4662.5 | 0.29 | 712.92 | G300E | 1559023.44 | 12.23 | G300E | 776306.25 | 6.09
1173 | Story28 | B7 | 32 MPa RC Beam (25 cm x 25 cm) | Beam | 32MPa | Concrete Rectangular | 250 | 250 | 625 | 4662.5 | 0.29 | 712.92 | G300E | 1913664.84 | 15.02 | G300E | 473147.59 | 3.71
1174 | Story28 | B8 | 32 MPa RC Beam (25 cm x 25 cm) | Beam | 32MPa | Concrete Rectangular | 250 | 250 | 625 | 4662.5 | 0.29 | 712.92 | G300E | 1419439.84 | 11.14 | G300E | 776306.25 | 6.09
1175 | Story28 | B9 | 32 MPa RC Beam (25 cm x 25 cm) | Beam | 32MPa | Concrete Rectangular | 250 | 250 | 625 | 4662.5 | 0.29 | 712.92 | G300E | 1838482.03 | 14.43 | G300E | 63745.85 | 0.5
1176 | Story29 | B1 | 32 MPa RC Beam (25 cm x 25 cm) | Beam | 32MPa | Concrete Rectangular | 250 | 250 | 625 | 4675 | 0.29 | 714.83 | G300E | 1506226.56 | 11.82 | G300E | 896991.52 | 7.04
1177 | Story29 | B10 | 32 MPa RC Beam (25 cm x 25 cm) | Beam | 32MPa | Concrete Rectangular | 250 | 250 | 625 | 4675 | 0.29 | 714.83 | G300E | 1546256.25 | 12.13 | G300E | 778387.5 | 6.11
1178 | Story29 | B11 | 32 MPa RC Beam (25 cm x 25 cm) | Beam | 32MPa | Concrete Rectangular | 250 | 250 | 625 | 4675 | 0.29 | 714.83 | G300E | 1546256.25 | 12.13 | G300E | 778387.5 | 6.11
1179 | Story29 | B12 | 32 MPa RC Beam (25 cm x 25 cm) | Beam | 32MPa | Concrete Rectangular | 250 | 250 | 625 | 4675 | 0.29 | 714.83 | G300E | 1441360.94 | 11.31 | G300E | 778387.5 | 6.11
1180 | Story29 | B13 | 32 MPa RC Beam (25 cm x 25 cm) | Beam | 32MPa | Concrete Rectangular | 250 | 250 | 625 | 4675 | 0.29 | 714.83 | G300E | 1811270.31 | 14.21 | G300E | 42611.16 | 0.33
1181 | Story29 | B14 | 32 MPa RC Beam (25 cm x 25 cm) | Beam | 32MPa | Concrete Rectangular | 250 | 250 | 625 | 4675 | 0.29 | 714.83 | G300E | 1868539.06 | 14.66 | G300E | 42611.16 | 0.33
1182 | Story29 | B15 | 32 MPa RC Beam (25 cm x 25 cm) | Beam | 32MPa | Concrete Rectangular | 250 | 250 | 625 | 4675 | 0.29 | 714.83 | G300E | 1765981.25 | 13.86 | G300E | 42611.16 | 0.33
1183 | Story29 | B16 | 32 MPa RC Beam (25 cm x 25 cm) | Beam | 32MPa | Concrete Rectangular | 250 | 250 | 625 | 4800 | 0.3 | 733.94 | G300E | 1887600 | 14.81 | G300E | 821075.25 | 6.44
1184 | Story29 | B17 | 32 MPa RC Beam (25 cm x 25 cm) | Beam | 32MPa | Concrete Rectangular | 250 | 250 | 625 | 4675 | 0.29 | 714.83 | G300E | 1766857.81 | 13.86 | G300E | 626401.79 | 4.91
1185 | Story29 | B18 | 32 MPa RC Beam (25 cm x 25 cm) | Beam | 32MPa | Concrete Rectangular | 250 | 250 | 625 | 4800 | 0.3 | 733.94 | G300E | 1880400 | 14.75 | G300E | 821075.25 | 6.44
1186 | Story29 | B19 | 32 MPa RC Beam (25 cm x 25 cm) | Beam | 32MPa | Concrete Rectangular | 250 | 250 | 625 | 4675 | 0.29 | 714.83 | G300E | 1775623.44 | 13.93 | G300E | 42611.16 | 0.33
1187 | Story29 | B2 | 32 MPa RC Beam (25 cm x 25 cm) | Beam | 32MPa | Concrete Rectangular | 250 | 250 | 625 | 4675 | 0.29 | 714.83 | G300E | 1514700 | 11.88 | G300E | 799693.08 | 6.27
1188 | Story29 | B20 | 32 MPa RC Beam (25 cm x 25 cm) | Beam | 32MPa | Concrete Rectangular | 250 | 250 | 625 | 4675 | 0.29 | 714.83 | G300E | 1775623.44 | 13.93 | G300E | 42611.16 | 0.33
1189 | Story29 | B21 | 32 MPa RC Beam (25 cm x 25 cm) | Beam | 32MPa | Concrete Rectangular | 250 | 250 | 625 | 4675 | 0.29 | 714.83 | G300E | 1832600 | 14.38 | G300E | 42611.16 | 0.33
1190 | Story29 | B22 | 32 MPa RC Beam (25 cm x 25 cm) | Beam | 32MPa | Concrete Rectangular | 250 | 250 | 625 | 4675 | 0.29 | 714.83 | G300E | 1443698.44 | 11.33 | G300E | 778387.5 | 6.11
1191 | Story29 | B23 | 32 MPa RC Beam (25 cm x 25 cm) | Beam | 32MPa | Concrete Rectangular | 250 | 250 | 625 | 4675 | 0.29 | 714.83 | G300E | 1304617.19 | 10.24 | G300E | 0 | 0
1192 | Story29 | B24 | 32 MPa RC Beam (25 cm x 25 cm) | Beam | 32MPa | Concrete Rectangular | 250 | 250 | 625 | 4675 | 0.29 | 714.83 | G300E | 1988043.75 | 15.6 | G300E | 453110.5 | 3.56
1193 | Story29 | B25 | 32 MPa RC Beam (25 cm x 25 cm) | Beam | 32MPa | Concrete Rectangular | 250 | 250 | 625 | 4675 | 0.29 | 714.83 | G300E | 1766565.62 | 13.86 | G300E | 626401.79 | 4.91
1194 | Story29 | B26 | 32 MPa RC Beam (25 cm x 25 cm) | Beam | 32MPa | Concrete Rectangular | 250 | 250 | 625 | 4800 | 0.3 | 733.94 | G300E | 1897500 | 14.89 | G300E | 821075.25 | 6.44
1195 | Story29 | B3 | 32 MPa RC Beam (25 cm x 25 cm) | Beam | 32MPa | Concrete Rectangular | 250 | 250 | 625 | 4675 | 0.29 | 714.83 | G300E | 1804842.19 | 14.16 | G300E | 42611.16 | 0.33
1196 | Story29 | B30 | 32 MPa RC Beam (25 cm x 25 cm) | Beam | 32MPa | Concrete Rectangular | 250 | 250 | 625 | 4675 | 0.29 | 714.83 | G300E | 1831431.25 | 14.37 | G300E | 799693.08 | 6.27
1197 | Story29 | B31 | 32 MPa RC Beam (25 cm x 25 cm) | Beam | 32MPa | Concrete Rectangular | 250 | 250 | 625 | 4675 | 0.29 | 714.83 | G300E | 1765981.25 | 13.86 | G300E | 626401.79 | 4.91
1198 | Story29 | B32 | 32 MPa RC Beam (25 cm x 25 cm) | Beam | 32MPa | Concrete Rectangular | 250 | 250 | 625 | 4675 | 0.29 | 714.83 | G300E | 1987751.56 | 15.6 | G300E | 453110.5 | 3.56
1199 | Story29 | B33 | 32 MPa RC Beam (25 cm x 25 cm) | Beam | 32MPa | Concrete Rectangular | 250 | 250 | 625 | 4675 | 0.29 | 714.83 | G300E | 1304909.38 | 10.24 | G300E | 0 | 0
1200 | Story29 | B34 | 32 MPa RC Beam (25 cm x 25 cm) | Beam | 32MPa | Concrete Rectangular | 250 | 250 | 625 | 4675 | 0.29 | 714.83 | G300E | 1443698.44 | 11.33 | G300E | 778387.5 | 6.11
1201 | Story29 | B35 | 32 MPa RC Beam (25 cm x 25 cm) | Beam | 32MPa | Concrete Rectangular | 250 | 250 | 625 | 4675 | 0.29 | 714.83 | G300E | 1986875 | 15.59 | G300E | 453110.5 | 3.56
1202 | Story29 | B36 | 32 MPa RC Beam (25 cm x 25 cm) | Beam | 32MPa | Concrete Rectangular | 250 | 250 | 625 | 4675 | 0.29 | 714.83 | G300E | 1829970.31 | 14.36 | G300E | 42611.16 | 0.33
1203 | Story29 | B37 | 32 MPa RC Beam (25 cm x 25 cm) | Beam | 32MPa | Concrete Rectangular | 250 | 250 | 625 | 4800 | 0.3 | 733.94 | G300E | 1880100 | 14.75 | G300E | 821075.25 | 6.44
1204 | Story29 | B38 | 32 MPa RC Beam (25 cm x 25 cm) | Beam | 32MPa | Concrete Rectangular | 250 | 250 | 625 | 4675 | 0.29 | 714.83 | G300E | 1831431.25 | 14.37 | G300E | 799693.08 | 6.27
1205 | Story29 | B4 | 32 MPa RC Beam (25 cm x 25 cm) | Beam | 32MPa | Concrete Rectangular | 250 | 250 | 625 | 4675 | 0.29 | 714.83 | G300E | 1442821.88 | 11.32 | G300E | 778387.5 | 6.11
1206 | Story29 | B40 | 32 MPa RC Beam (25 cm x 25 cm) | Beam | 32MPa | Concrete Rectangular | 250 | 250 | 625 | 4675 | 0.29 | 714.83 | G300E | 1831431.25 | 14.37 | G300E | 799693.08 | 6.27
1207 | Story29 | B41 | 32 MPa RC Beam (25 cm x 25 cm) | Beam | 32MPa | Concrete Rectangular | 250 | 250 | 625 | 4675 | 0.29 | 714.83 | G300E | 1831431.25 | 14.37 | G300E | 799693.08 | 6.27
1208 | Story29 | B42 | 32 MPa RC Beam (25 cm x 25 cm) | Beam | 32MPa | Concrete Rectangular | 250 | 250 | 625 | 4675 | 0.29 | 714.83 | G300E | 1775623.44 | 13.93 | G300E | 42611.16 | 0.33
1209 | Story29 | B43 | 32 MPa RC Beam (25 cm x 25 cm) | Beam | 32MPa | Concrete Rectangular | 250 | 250 | 625 | 4675 | 0.29 | 714.83 | G300E | 1987751.56 | 15.6 | G300E | 453110.5 | 3.56
1210 | Story29 | B44 | 32 MPa RC Beam (25 cm x 25 cm) | Beam | 32MPa | Concrete Rectangular | 250 | 250 | 625 | 4675 | 0.29 | 714.83 | G300E | 1443698.44 | 11.33 | G300E | 778387.5 | 6.11
1211 | Story29 | B45 | 32 MPa RC Beam (25 cm x 25 cm) | Beam | 32MPa | Concrete Rectangular | 250 | 250 | 625 | 4675 | 0.29 | 714.83 | G300E | 1546256.25 | 12.13 | G300E | 778387.5 | 6.11
1212 | Story29 | B46 | 32 MPa RC Beam (25 cm x 25 cm) | Beam | 32MPa | Concrete Rectangular | 250 | 250 | 625 | 4675 | 0.29 | 714.83 | G300E | 1832600 | 14.38 | G300E | 42611.16 | 0.33
1213 | Story29 | B47 | 32 MPa RC Beam (25 cm x 25 cm) | Beam | 32MPa | Concrete Rectangular | 250 | 250 | 625 | 4675 | 0.29 | 714.83 | G300E | 1832600 | 14.38 | G300E | 42611.16 | 0.33
1214 | Story29 | B48 | 32 MPa RC Beam (25 cm x 25 cm) | Beam | 32MPa | Concrete Rectangular | 250 | 250 | 625 | 4675 | 0.29 | 714.83 | G300E | 1829970.31 | 14.36 | G300E | 42611.16 | 0.33
1215 | Story29 | B49 | 32 MPa RC Beam (25 cm x 25 cm) | Beam | 32MPa | Concrete Rectangular | 250 | 250 | 625 | 4675 | 0.29 | 714.83 | G300E | 1987751.56 | 15.6 | G300E | 453110.5 | 3.56
1216 | Story29 | B5 | 32 MPa RC Beam (25 cm x 25 cm) | Beam | 32MPa | Concrete Rectangular | 250 | 250 | 625 | 4675 | 0.29 | 714.83 | G300E | 1986582.81 | 15.59 | G300E | 453110.5 | 3.56
1217 | Story29 | B50 | 32 MPa RC Beam (25 cm x 25 cm) | Beam | 32MPa | Concrete Rectangular | 250 | 250 | 625 | 4675 | 0.29 | 714.83 | G300E | 1765981.25 | 13.86 | G300E | 626401.79 | 4.91
1218 | Story29 | B51 | 32 MPa RC Beam (25 cm x 25 cm) | Beam | 32MPa | Concrete Rectangular | 250 | 250 | 625 | 4675 | 0.29 | 714.83 | G300E | 1987751.56 | 15.6 | G300E | 453110.5 | 3.56
1219 | Story29 | B52 | 32 MPa RC Beam (25 cm x 25 cm) | Beam | 32MPa | Concrete Rectangular | 250 | 250 | 625 | 4675 | 0.29 | 714.83 | G300E | 1829970.31 | 14.36 | G300E | 42611.16 | 0.33
1220 | Story29 | B53 | 32 MPa RC Beam (25 cm x 25 cm) | Beam | 32MPa | Concrete Rectangular | 250 | 250 | 625 | 4675 | 0.29 | 714.83 | G300E | 1832600 | 14.38 | G300E | 42611.16 | 0.33
1221 | Story29 | B54 | 32 MPa RC Beam (25 cm x 25 cm) | Beam | 32MPa | Concrete Rectangular | 250 | 250 | 625 | 4675 | 0.29 | 714.83 | G300E | 1832600 | 14.38 | G300E | 42611.16 | 0.33
1222 | Story29 | B55 | 32 MPa RC Beam (25 cm x 25 cm) | Beam | 32MPa | Concrete Rectangular | 250 | 250 | 625 | 4675 | 0.29 | 714.83 | G300E | 1546256.25 | 12.13 | G300E | 778387.5 | 6.11
1223 | Story29 | B56 | 32 MPa RC Beam (25 cm x 25 cm) | Beam | 32MPa | Concrete Rectangular | 250 | 250 | 625 | 4675 | 0.29 | 714.83 | G300E | 1546256.25 | 12.13 | G300E | 778387.5 | 6.11
1224 | Story29 | B57 | 32 MPa RC Beam (25 cm x 25 cm) | Beam | 32MPa | Concrete Rectangular | 250 | 250 | 625 | 4675 | 0.29 | 714.83 | G300E | 1443698.44 | 11.33 | G300E | 778387.5 | 6.11
1225 | Story29 | B58 | 32 MPa RC Beam (25 cm x 25 cm) | Beam | 32MPa | Concrete Rectangular | 250 | 250 | 625 | 4675 | 0.29 | 714.83 | G300E | 1304909.38 | 10.24 | G300E | 0 | 0
1226 | Story29 | B59 | 32 MPa RC Beam (25 cm x 25 cm) | Beam | 32MPa | Concrete Rectangular | 250 | 250 | 625 | 4675 | 0.29 | 714.83 | G300E | 1443698.44 | 11.33 | G300E | 778387.5 | 6.11
1227 | Story29 | B6 | 32 MPa RC Beam (25 cm x 25 cm) | Beam | 32MPa | Concrete Rectangular | 250 | 250 | 625 | 4675 | 0.29 | 714.83 | G300E | 1304617.19 | 10.24 | G300E | 0 | 0
1228 | Story29 | B60 | 32 MPa RC Beam (25 cm x 25 cm) | Beam | 32MPa | Concrete Rectangular | 250 | 250 | 625 | 4675 | 0.29 | 714.83 | G300E | 1546256.25 | 12.13 | G300E | 778387.5 | 6.11
1229 | Story29 | B7 | 32 MPa RC Beam (25 cm x 25 cm) | Beam | 32MPa | Concrete Rectangular | 250 | 250 | 625 | 4675 | 0.29 | 714.83 | G300E | 1987167.19 | 15.59 | G300E | 453110.5 | 3.56
1230 | Story29 | B8 | 32 MPa RC Beam (25 cm x 25 cm) | Beam | 32MPa | Concrete Rectangular | 250 | 250 | 625 | 4675 | 0.29 | 714.83 | G300E | 1443698.44 | 11.33 | G300E | 778387.5 | 6.11
1231 | Story29 | B9 | 32 MPa RC Beam (25 cm x 25 cm) | Beam | 32MPa | Concrete Rectangular | 250 | 250 | 625 | 4675 | 0.29 | 714.83 | G300E | 1832600 | 14.38 | G300E | 42611.16 | 0.33
1232 | Story3 | B1 | 32 MPa RC Beam (25 cm x 25 cm) | Beam | 32MPa | Concrete Rectangular | 250 | 250 | 625 | 4537.5 | 0.28 | 693.81 | G300E | 1653270.54 | 12.97 | G300E | 647566.07 | 5.08
1233 | Story3 | B10 | 32 MPa RC Beam (25 cm x 25 cm) | Beam | 32MPa | Concrete Rectangular | 250 | 250 | 625 | 4537.5 | 0.28 | 693.81 | G300E | 1203733.93 | 9.44 | G300E | 647566.07 | 5.08
1234 | Story3 | B11 | 32 MPa RC Beam (25 cm x 25 cm) | Beam | 32MPa | Concrete Rectangular | 250 | 250 | 625 | 4537.5 | 0.28 | 693.81 | G300E | 1203733.93 | 9.44 | G300E | 647566.07 | 5.08
1235 | Story3 | B12 | 32 MPa RC Beam (25 cm x 25 cm) | Beam | 32MPa | Concrete Rectangular | 250 | 250 | 625 | 4537.5 | 0.28 | 693.81 | G300E | 1662021.43 | 13.04 | G300E | 647566.07 | 5.08
1236 | Story3 | B13 | 32 MPa RC Beam (25 cm x 25 cm) | Beam | 32MPa | Concrete Rectangular | 250 | 250 | 625 | 4537.5 | 0.28 | 693.81 | G300E | 1997472.32 | 15.67 | G300E | 718465.32 | 5.64
1237 | Story3 | B14 | 32 MPa RC Beam (25 cm x 25 cm) | Beam | 32MPa | Concrete Rectangular | 250 | 250 | 625 | 4537.5 | 0.28 | 693.81 | G300E | 2162766.96 | 16.97 | G300E | 394682.28 | 3.1
1238 | Story3 | B15 | 32 MPa RC Beam (25 cm x 25 cm) | Beam | 32MPa | Concrete Rectangular | 250 | 250 | 625 | 4537.5 | 0.28 | 693.81 | G300E | 1812731.25 | 14.22 | G300E | 718465.32 | 5.64
1239 | Story3 | B16 | 32 MPa RC Beam (25 cm x 25 cm) | Beam | 32MPa | Concrete Rectangular | 250 | 250 | 625 | 4800 | 0.3 | 733.94 | G300E | 2359040 | 18.51 | G300E | 769253.6 | 6.04
1240 | Story3 | B17 | 32 MPa RC Beam (25 cm x 25 cm) | Beam | 32MPa | Concrete Rectangular | 250 | 250 | 625 | 4537.5 | 0.28 | 693.81 | G300E | 1755364.29 | 13.77 | G300E | 694832.24 | 5.45
1241 | Story3 | B18 | 32 MPa RC Beam (25 cm x 25 cm) | Beam | 32MPa | Concrete Rectangular | 250 | 250 | 625 | 4800 | 0.3 | 733.94 | G300E | 2260480 | 17.74 | G300E | 792587.2 | 6.22
1242 | Story3 | B19 | 32 MPa RC Beam (25 cm x 25 cm) | Beam | 32MPa | Concrete Rectangular | 250 | 250 | 625 | 4537.5 | 0.28 | 693.81 | G300E | 1838983.93 | 14.43 | G300E | 502609.96 | 3.94
1243 | Story3 | B2 | 32 MPa RC Beam (25 cm x 25 cm) | Beam | 32MPa | Concrete Rectangular | 250 | 250 | 625 | 4537.5 | 0.28 | 693.81 | G300E | 1176508.93 | 9.23 | G300E | 647566.07 | 5.08
1244 | Story3 | B20 | 32 MPa RC Beam (25 cm x 25 cm) | Beam | 32MPa | Concrete Rectangular | 250 | 250 | 625 | 4537.5 | 0.28 | 693.81 | G300E | 1838983.93 | 14.43 | G300E | 502609.96 | 3.94
1245 | Story3 | B21 | 32 MPa RC Beam (25 cm x 25 cm) | Beam | 32MPa | Concrete Rectangular | 250 | 250 | 625 | 4537.5 | 0.28 | 693.81 | G300E | 2024049.11 | 15.88 | G300E | 394682.28 | 3.1
1246 | Story3 | B22 | 32 MPa RC Beam (25 cm x 25 cm) | Beam | 32MPa | Concrete Rectangular | 250 | 250 | 625 | 4537.5 | 0.28 | 693.81 | G300E | 1118817.86 | 8.78 | G300E | 647566.07 | 5.08
1247 | Story3 | B23 | 32 MPa RC Beam (25 cm x 25 cm) | Beam | 32MPa | Concrete Rectangular | 250 | 250 | 625 | 4537.5 | 0.28 | 693.81 | G300E | 1654891.07 | 12.98 | G300E | 647566.07 | 5.08
1248 | Story3 | B24 | 32 MPa RC Beam (25 cm x 25 cm) | Beam | 32MPa | Concrete Rectangular | 250 | 250 | 625 | 4537.5 | 0.28 | 693.81 | G300E | 2034744.64 | 15.97 | G300E | 742098.4 | 5.82
1249 | Story3 | B25 | 32 MPa RC Beam (25 cm x 25 cm) | Beam | 32MPa | Concrete Rectangular | 250 | 250 | 625 | 4537.5 | 0.28 | 693.81 | G300E | 1787775 | 14.03 | G300E | 694832.24 | 5.45
1250 | Story3 | B26 | 32 MPa RC Beam (25 cm x 25 cm) | Beam | 32MPa | Concrete Rectangular | 250 | 250 | 625 | 4800 | 0.3 | 733.94 | G300E | 2224640 | 17.46 | G300E | 769253.6 | 6.04
1251 | Story3 | B3 | 32 MPa RC Beam (25 cm x 25 cm) | Beam | 32MPa | Concrete Rectangular | 250 | 250 | 625 | 4537.5 | 0.28 | 693.81 | G300E | 2088222.32 | 16.38 | G300E | 502609.96 | 3.94
1252 | Story3 | B30 | 32 MPa RC Beam (25 cm x 25 cm) | Beam | 32MPa | Concrete Rectangular | 250 | 250 | 625 | 4537.5 | 0.28 | 693.81 | G300E | 2137162.5 | 16.77 | G300E | 749242.59 | 5.88
1253 | Story3 | B31 | 32 MPa RC Beam (25 cm x 25 cm) | Beam | 32MPa | Concrete Rectangular | 250 | 250 | 625 | 4537.5 | 0.28 | 693.81 | G300E | 1756012.5 | 13.78 | G300E | 694832.24 | 5.45
1254 | Story3 | B32 | 32 MPa RC Beam (25 cm x 25 cm) | Beam | 32MPa | Concrete Rectangular | 250 | 250 | 625 | 4537.5 | 0.28 | 693.81 | G300E | 2035392.86 | 15.97 | G300E | 418315.37 | 3.28
1255 | Story3 | B33 | 32 MPa RC Beam (25 cm x 25 cm) | Beam | 32MPa | Concrete Rectangular | 250 | 250 | 625 | 4537.5 | 0.28 | 693.81 | G300E | 1113632.14 | 8.74 | G300E | 647566.07 | 5.08
1256 | Story3 | B34 | 32 MPa RC Beam (25 cm x 25 cm) | Beam | 32MPa | Concrete Rectangular | 250 | 250 | 625 | 4537.5 | 0.28 | 693.81 | G300E | 1663317.86 | 13.05 | G300E | 647566.07 | 5.08
1257 | Story3 | B35 | 32 MPa RC Beam (25 cm x 25 cm) | Beam | 32MPa | Concrete Rectangular | 250 | 250 | 625 | 4537.5 | 0.28 | 693.81 | G300E | 2048681.25 | 16.07 | G300E | 742098.4 | 5.82
1258 | Story3 | B36 | 32 MPa RC Beam (25 cm x 25 cm) | Beam | 32MPa | Concrete Rectangular | 250 | 250 | 625 | 4537.5 | 0.28 | 693.81 | G300E | 2194205.36 | 17.22 | G300E | 718465.32 | 5.64
1259 | Story3 | B37 | 32 MPa RC Beam (25 cm x 25 cm) | Beam | 32MPa | Concrete Rectangular | 250 | 250 | 625 | 4800 | 0.3 | 733.94 | G300E | 2402240 | 18.85 | G300E | 792587.2 | 6.22
1260 | Story3 | B38 | 32 MPa RC Beam (25 cm x 25 cm) | Beam | 32MPa | Concrete Rectangular | 250 | 250 | 625 | 4537.5 | 0.28 | 693.81 | G300E | 2271170 | 17.82 | G300E | 749242.59 | 5.88
1261 | Story3 | B4 | 32 MPa RC Beam (25 cm x 25 cm) | Beam | 32MPa | Concrete Rectangular | 250 | 250 | 625 | 4537.5 | 0.28 | 693.81 | G300E | 1118169.64 | 8.77 | G300E | 647566.07 | 5.08
1262 | Story3 | B40 | 32 MPa RC Beam (25 cm x 25 cm) | Beam | 32MPa | Concrete Rectangular | 250 | 250 | 625 | 4537.5 | 0.28 | 693.81 | G300E | 2137162.5 | 16.77 | G300E | 749242.59 | 5.88
1263 | Story3 | B41 | 32 MPa RC Beam (25 cm x 25 cm) | Beam | 32MPa | Concrete Rectangular | 250 | 250 | 625 | 4537.5 | 0.28 | 693.81 | G300E | 2271170 | 17.82 | G300E | 749242.59 | 5.88
1264 | Story3 | B42 | 32 MPa RC Beam (25 cm x 25 cm) | Beam | 32MPa | Concrete Rectangular | 250 | 250 | 625 | 4537.5 | 0.28 | 693.81 | G300E | 1838983.93 | 14.43 | G300E | 718465.32 | 5.64
1265 | Story3 | B43 | 32 MPa RC Beam (25 cm x 25 cm) | Beam | 32MPa | Concrete Rectangular | 250 | 250 | 625 | 4537.5 | 0.28 | 693.81 | G300E | 2048681.25 | 16.07 | G300E | 526243.04 | 4.13
1266 | Story3 | B44 | 32 MPa RC Beam (25 cm x 25 cm) | Beam | 32MPa | Concrete Rectangular | 250 | 250 | 625 | 4537.5 | 0.28 | 693.81 | G300E | 1118817.86 | 8.78 | G300E | 647566.07 | 5.08
1267 | Story3 | B45 | 32 MPa RC Beam (25 cm x 25 cm) | Beam | 32MPa | Concrete Rectangular | 250 | 250 | 625 | 4537.5 | 0.28 | 693.81 | G300E | 1622156.25 | 12.73 | G300E | 647566.07 | 5.08
1268 | Story3 | B46 | 32 MPa RC Beam (25 cm x 25 cm) | Beam | 32MPa | Concrete Rectangular | 250 | 250 | 625 | 4537.5 | 0.28 | 693.81 | G300E | 2060673.21 | 16.17 | G300E | 718465.32 | 5.64
1269 | Story3 | B47 | 32 MPa RC Beam (25 cm x 25 cm) | Beam | 32MPa | Concrete Rectangular | 250 | 250 | 625 | 4537.5 | 0.28 | 693.81 | G300E | 2060673.21 | 16.17 | G300E | 718465.32 | 5.64
1270 | Story3 | B48 | 32 MPa RC Beam (25 cm x 25 cm) | Beam | 32MPa | Concrete Rectangular | 250 | 250 | 625 | 4537.5 | 0.28 | 693.81 | G300E | 2194205.36 | 17.22 | G300E | 718465.32 | 5.64
1271 | Story3 | B49 | 32 MPa RC Beam (25 cm x 25 cm) | Beam | 32MPa | Concrete Rectangular | 250 | 250 | 625 | 4537.5 | 0.28 | 693.81 | G300E | 2048681.25 | 16.07 | G300E | 742098.4 | 5.82
1272 | Story3 | B5 | 32 MPa RC Beam (25 cm x 25 cm) | Beam | 32MPa | Concrete Rectangular | 250 | 250 | 625 | 4537.5 | 0.28 | 693.81 | G300E | 2046412.5 | 16.06 | G300E | 526243.04 | 4.13
1273 | Story3 | B50 | 32 MPa RC Beam (25 cm x 25 cm) | Beam | 32MPa | Concrete Rectangular | 250 | 250 | 625 | 4537.5 | 0.28 | 693.81 | G300E | 1789071.43 | 14.04 | G300E | 694832.24 | 5.45
1274 | Story3 | B51 | 32 MPa RC Beam (25 cm x 25 cm) | Beam | 32MPa | Concrete Rectangular | 250 | 250 | 625 | 4537.5 | 0.28 | 693.81 | G300E | 2035392.86 | 15.97 | G300E | 742098.4 | 5.82
1275 | Story3 | B52 | 32 MPa RC Beam (25 cm x 25 cm) | Beam | 32MPa | Concrete Rectangular | 250 | 250 | 625 | 4537.5 | 0.28 | 693.81 | G300E | 2194205.36 | 17.22 | G300E | 502609.96 | 3.94
1276 | Story3 | B53 | 32 MPa RC Beam (25 cm x 25 cm) | Beam | 32MPa | Concrete Rectangular | 250 | 250 | 625 | 4537.5 | 0.28 | 693.81 | G300E | 2024049.11 | 15.88 | G300E | 718465.32 | 5.64
1277 | Story3 | B54 | 32 MPa RC Beam (25 cm x 25 cm) | Beam | 32MPa | Concrete Rectangular | 250 | 250 | 625 | 4537.5 | 0.28 | 693.81 | G300E | 2060673.21 | 16.17 | G300E | 610537.64 | 4.79
1278 | Story3 | B55 | 32 MPa RC Beam (25 cm x 25 cm) | Beam | 32MPa | Concrete Rectangular | 250 | 250 | 625 | 4537.5 | 0.28 | 693.81 | G300E | 1203733.93 | 9.44 | G300E | 647566.07 | 5.08
1279 | Story3 | B56 | 32 MPa RC Beam (25 cm x 25 cm) | Beam | 32MPa | Concrete Rectangular | 250 | 250 | 625 | 4537.5 | 0.28 | 693.81 | G300E | 1622156.25 | 12.73 | G300E | 647566.07 | 5.08
1280 | Story3 | B57 | 32 MPa RC Beam (25 cm x 25 cm) | Beam | 32MPa | Concrete Rectangular | 250 | 250 | 625 | 4537.5 | 0.28 | 693.81 | G300E | 1663317.86 | 13.05 | G300E | 647566.07 | 5.08
1281 | Story3 | B58 | 32 MPa RC Beam (25 cm x 25 cm) | Beam | 32MPa | Concrete Rectangular | 250 | 250 | 625 | 4537.5 | 0.28 | 693.81 | G300E | 1654891.07 | 12.98 | G300E | 647566.07 | 5.08
1282 | Story3 | B59 | 32 MPa RC Beam (25 cm x 25 cm) | Beam | 32MPa | Concrete Rectangular | 250 | 250 | 625 | 4537.5 | 0.28 | 693.81 | G300E | 1663317.86 | 13.05 | G300E | 647566.07 | 5.08
1283 | Story3 | B6 | 32 MPa RC Beam (25 cm x 25 cm) | Beam | 32MPa | Concrete Rectangular | 250 | 250 | 625 | 4537.5 | 0.28 | 693.81 | G300E | 1113632.14 | 8.74 | G300E | 647566.07 | 5.08
1284 | Story3 | B60 | 32 MPa RC Beam (25 cm x 25 cm) | Beam | 32MPa | Concrete Rectangular | 250 | 250 | 625 | 4537.5 | 0.28 | 693.81 | G300E | 1622156.25 | 12.73 | G300E | 647566.07 | 5.08
1285 | Story3 | B7 | 32 MPa RC Beam (25 cm x 25 cm) | Beam | 32MPa | Concrete Rectangular | 250 | 250 | 625 | 4537.5 | 0.28 | 693.81 | G300E | 2035392.86 | 15.97 | G300E | 418315.37 | 3.28
1286 | Story3 | B8 | 32 MPa RC Beam (25 cm x 25 cm) | Beam | 32MPa | Concrete Rectangular | 250 | 250 | 625 | 4537.5 | 0.28 | 693.81 | G300E | 1118817.86 | 8.78 | G300E | 647566.07 | 5.08
1287 | Story3 | B9 | 32 MPa RC Beam (25 cm x 25 cm) | Beam | 32MPa | Concrete Rectangular | 250 | 250 | 625 | 4537.5 | 0.28 | 693.81 | G300E | 2024049.11 | 15.88 | G300E | 394682.28 | 3.1
1288 | Story30 | B1 | 32 MPa RC Beam (25 cm x 25 cm) | Beam | 32MPa | Concrete Rectangular | 250 | 250 | 625 | 4675 | 0.29 | 714.83 | G300E | 1505350 | 11.81 | G300E | 778387.5 | 6.11
1289 | Story30 | B10 | 32 MPa RC Beam (25 cm x 25 cm) | Beam | 32MPa | Concrete Rectangular | 250 | 250 | 625 | 4675 | 0.29 | 714.83 | G300E | 1558235.94 | 12.23 | G300E | 778387.5 | 6.11
1290 | Story30 | B11 | 32 MPa RC Beam (25 cm x 25 cm) | Beam | 32MPa | Concrete Rectangular | 250 | 250 | 625 | 4675 | 0.29 | 714.83 | G300E | 1558235.94 | 12.23 | G300E | 778387.5 | 6.11
1291 | Story30 | B12 | 32 MPa RC Beam (25 cm x 25 cm) | Beam | 32MPa | Concrete Rectangular | 250 | 250 | 625 | 4675 | 0.29 | 714.83 | G300E | 1413895.31 | 11.09 | G300E | 778387.5 | 6.11
1292 | Story30 | B13 | 32 MPa RC Beam (25 cm x 25 cm) | Beam | 32MPa | Concrete Rectangular | 250 | 250 | 625 | 4675 | 0.29 | 714.83 | G300E | 1567293.75 | 12.3 | G300E | 63916.75 | 0.5
1293 | Story30 | B14 | 32 MPa RC Beam (25 cm x 25 cm) | Beam | 32MPa | Concrete Rectangular | 250 | 250 | 625 | 4675 | 0.29 | 714.83 | G300E | 1686798.44 | 13.24 | G300E | 42611.16 | 0.33
1294 | Story30 | B15 | 32 MPa RC Beam (25 cm x 25 cm) | Beam | 32MPa | Concrete Rectangular | 250 | 250 | 625 | 4675 | 0.29 | 714.83 | G300E | 1685629.69 | 13.23 | G300E | 42611.16 | 0.33
1295 | Story30 | B16 | 32 MPa RC Beam (25 cm x 25 cm) | Beam | 32MPa | Concrete Rectangular | 250 | 250 | 625 | 4800 | 0.3 | 733.94 | G300E | 1890600 | 14.83 | G300E | 821075.25 | 6.44
1296 | Story30 | B17 | 32 MPa RC Beam (25 cm x 25 cm) | Beam | 32MPa | Concrete Rectangular | 250 | 250 | 625 | 4675 | 0.29 | 714.83 | G300E | 1573429.69 | 12.35 | G300E | 583790.62 | 4.58
1297 | Story30 | B18 | 32 MPa RC Beam (25 cm x 25 cm) | Beam | 32MPa | Concrete Rectangular | 250 | 250 | 625 | 4800 | 0.3 | 733.94 | G300E | 1881600 | 14.76 | G300E | 821075.25 | 6.44
1298 | Story30 | B19 | 32 MPa RC Beam (25 cm x 25 cm) | Beam | 32MPa | Concrete Rectangular | 250 | 250 | 625 | 4675 | 0.29 | 714.83 | G300E | 1685921.88 | 13.23 | G300E | 42611.16 | 0.33
1299 | Story30 | B2 | 32 MPa RC Beam (25 cm x 25 cm) | Beam | 32MPa | Concrete Rectangular | 250 | 250 | 625 | 4675 | 0.29 | 714.83 | G300E | 1515576.56 | 11.89 | G300E | 778387.5 | 6.11
1300 | Story30 | B20 | 32 MPa RC Beam (25 cm x 25 cm) | Beam | 32MPa | Concrete Rectangular | 250 | 250 | 625 | 4675 | 0.29 | 714.83 | G300E | 1685921.88 | 13.23 | G300E | 42611.16 | 0.33
1301 | Story30 | B21 | 32 MPa RC Beam (25 cm x 25 cm) | Beam | 32MPa | Concrete Rectangular | 250 | 250 | 625 | 4675 | 0.29 | 714.83 | G300E | 2003529.69 | 15.72 | G300E | 63916.75 | 0.5
1302 | Story30 | B22 | 32 MPa RC Beam (25 cm x 25 cm) | Beam | 32MPa | Concrete Rectangular | 250 | 250 | 625 | 4675 | 0.29 | 714.83 | G300E | 1417109.38 | 11.12 | G300E | 778387.5 | 6.11
1303 | Story30 | B23 | 32 MPa RC Beam (25 cm x 25 cm) | Beam | 32MPa | Concrete Rectangular | 250 | 250 | 625 | 4675 | 0.29 | 714.83 | G300E | 1276275 | 10.01 | G300E | 778387.5 | 6.11
1304 | Story30 | B24 | 32 MPa RC Beam (25 cm x 25 cm) | Beam | 32MPa | Concrete Rectangular | 250 | 250 | 625 | 4675 | 0.29 | 714.83 | G300E | 2068687.5 | 16.23 | G300E | 863609.83 | 6.78
1305 | Story30 | B25 | 32 MPa RC Beam (25 cm x 25 cm) | Beam | 32MPa | Concrete Rectangular | 250 | 250 | 625 | 4675 | 0.29 | 714.83 | G300E | 1572845.31 | 12.34 | G300E | 583790.62 | 4.58
1306 | Story30 | B26 | 32 MPa RC Beam (25 cm x 25 cm) | Beam | 32MPa | Concrete Rectangular | 250 | 250 | 625 | 4800 | 0.3 | 733.94 | G300E | 1900200 | 14.91 | G300E | 821075.25 | 6.44
1307 | Story30 | B3 | 32 MPa RC Beam (25 cm x 25 cm) | Beam | 32MPa | Concrete Rectangular | 250 | 250 | 625 | 4675 | 0.29 | 714.83 | G300E | 1567293.75 | 12.3 | G300E | 63916.75 | 0.5
1308 | Story30 | B30 | 32 MPa RC Beam (25 cm x 25 cm) | Beam | 32MPa | Concrete Rectangular | 250 | 250 | 625 | 4675 | 0.29 | 714.83 | G300E | 1832600 | 14.38 | G300E | 799693.08 | 6.27
1309 | Story30 | B31 | 32 MPa RC Beam (25 cm x 25 cm) | Beam | 32MPa | Concrete Rectangular | 250 | 250 | 625 | 4675 | 0.29 | 714.83 | G300E | 1573721.88 | 12.35 | G300E | 583790.62 | 4.58
1310 | Story30 | B32 | 32 MPa RC Beam (25 cm x 25 cm) | Beam | 32MPa | Concrete Rectangular | 250 | 250 | 625 | 4675 | 0.29 | 714.83 | G300E | 2069564.06 | 16.24 | G300E | 863609.83 | 6.78
1311 | Story30 | B33 | 32 MPa RC Beam (25 cm x 25 cm) | Beam | 32MPa | Concrete Rectangular | 250 | 250 | 625 | 4675 | 0.29 | 714.83 | G300E | 1276275 | 10.01 | G300E | 778387.5 | 6.11
1312 | Story30 | B34 | 32 MPa RC Beam (25 cm x 25 cm) | Beam | 32MPa | Concrete Rectangular | 250 | 250 | 625 | 4675 | 0.29 | 714.83 | G300E | 1417109.38 | 11.12 | G300E | 778387.5 | 6.11
1313 | Story30 | B35 | 32 MPa RC Beam (25 cm x 25 cm) | Beam | 32MPa | Concrete Rectangular | 250 | 250 | 625 | 4675 | 0.29 | 714.83 | G300E | 2068979.69 | 16.23 | G300E | 863609.83 | 6.78
1314 | Story30 | B36 | 32 MPa RC Beam (25 cm x 25 cm) | Beam | 32MPa | Concrete Rectangular | 250 | 250 | 625 | 4675 | 0.29 | 714.83 | G300E | 1685921.88 | 13.23 | G300E | 42611.16 | 0.33
1315 | Story30 | B37 | 32 MPa RC Beam (25 cm x 25 cm) | Beam | 32MPa | Concrete Rectangular | 250 | 250 | 625 | 4800 | 0.3 | 733.94 | G300E | 1881600 | 14.76 | G300E | 821075.25 | 6.44
1316 | Story30 | B38 | 32 MPa RC Beam (25 cm x 25 cm) | Beam | 32MPa | Concrete Rectangular | 250 | 250 | 625 | 4675 | 0.29 | 714.83 | G300E | 1832600 | 14.38 | G300E | 799693.08 | 6.27
1317 | Story30 | B4 | 32 MPa RC Beam (25 cm x 25 cm) | Beam | 32MPa | Concrete Rectangular | 250 | 250 | 625 | 4675 | 0.29 | 714.83 | G300E | 1416817.19 | 11.12 | G300E | 778387.5 | 6.11
1318 | Story30 | B40 | 32 MPa RC Beam (25 cm x 25 cm) | Beam | 32MPa | Concrete Rectangular | 250 | 250 | 625 | 4675 | 0.29 | 714.83 | G300E | 1832600 | 14.38 | G300E | 799693.08 | 6.27
1319 | Story30 | B41 | 32 MPa RC Beam (25 cm x 25 cm) | Beam | 32MPa | Concrete Rectangular | 250 | 250 | 625 | 4675 | 0.29 | 714.83 | G300E | 1832600 | 14.38 | G300E | 799693.08 | 6.27
1320 | Story30 | B42 | 32 MPa RC Beam (25 cm x 25 cm) | Beam | 32MPa | Concrete Rectangular | 250 | 250 | 625 | 4675 | 0.29 | 714.83 | G300E | 1685921.88 | 13.23 | G300E | 42611.16 | 0.33
1321 | Story30 | B43 | 32 MPa RC Beam (25 cm x 25 cm) | Beam | 32MPa | Concrete Rectangular | 250 | 250 | 625 | 4675 | 0.29 | 714.83 | G300E | 2069271.88 | 16.24 | G300E | 863609.83 | 6.78
1322 | Story30 | B44 | 32 MPa RC Beam (25 cm x 25 cm) | Beam | 32MPa | Concrete Rectangular | 250 | 250 | 625 | 4675 | 0.29 | 714.83 | G300E | 1417109.38 | 11.12 | G300E | 778387.5 | 6.11
1323 | Story30 | B45 | 32 MPa RC Beam (25 cm x 25 cm) | Beam | 32MPa | Concrete Rectangular | 250 | 250 | 625 | 4675 | 0.29 | 714.83 | G300E | 1558235.94 | 12.23 | G300E | 778387.5 | 6.11
1324 | Story30 | B46 | 32 MPa RC Beam (25 cm x 25 cm) | Beam | 32MPa | Concrete Rectangular | 250 | 250 | 625 | 4675 | 0.29 | 714.83 | G300E | 2003821.88 | 15.72 | G300E | 63916.75 | 0.5
1325 | Story30 | B47 | 32 MPa RC Beam (25 cm x 25 cm) | Beam | 32MPa | Concrete Rectangular | 250 | 250 | 625 | 4675 | 0.29 | 714.83 | G300E | 2003529.69 | 15.72 | G300E | 63916.75 | 0.5
1326 | Story30 | B48 | 32 MPa RC Beam (25 cm x 25 cm) | Beam | 32MPa | Concrete Rectangular | 250 | 250 | 625 | 4675 | 0.29 | 714.83 | G300E | 1685921.88 | 13.23 | G300E | 42611.16 | 0.33
1327 | Story30 | B49 | 32 MPa RC Beam (25 cm x 25 cm) | Beam | 32MPa | Concrete Rectangular | 250 | 250 | 625 | 4675 | 0.29 | 714.83 | G300E | 2069564.06 | 16.24 | G300E | 863609.83 | 6.78
1328 | Story30 | B5 | 32 MPa RC Beam (25 cm x 25 cm) | Beam | 32MPa | Concrete Rectangular | 250 | 250 | 625 | 4675 | 0.29 | 714.83 | G300E | 2067518.75 | 16.22 | G300E | 863609.83 | 6.78
1329 | Story30 | B50 | 32 MPa RC Beam (25 cm x 25 cm) | Beam | 32MPa | Concrete Rectangular | 250 | 250 | 625 | 4675 | 0.29 | 714.83 | G300E | 1573721.88 | 12.35 | G300E | 583790.62 | 4.58
1330 | Story30 | B51 | 32 MPa RC Beam (25 cm x 25 cm) | Beam | 32MPa | Concrete Rectangular | 250 | 250 | 625 | 4675 | 0.29 | 714.83 | G300E | 2069271.88 | 16.24 | G300E | 863609.83 | 6.78
1331 | Story30 | B52 | 32 MPa RC Beam (25 cm x 25 cm) | Beam | 32MPa | Concrete Rectangular | 250 | 250 | 625 | 4675 | 0.29 | 714.83 | G300E | 1685921.88 | 13.23 | G300E | 42611.16 | 0.33
1332 | Story30 | B53 | 32 MPa RC Beam (25 cm x 25 cm) | Beam | 32MPa | Concrete Rectangular | 250 | 250 | 625 | 4675 | 0.29 | 714.83 | G300E | 2003237.5 | 15.72 | G300E | 63916.75 | 0.5
1333 | Story30 | B54 | 32 MPa RC Beam (25 cm x 25 cm) | Beam | 32MPa | Concrete Rectangular | 250 | 250 | 625 | 4675 | 0.29 | 714.83 | G300E | 2003237.5 | 15.72 | G300E | 63916.75 | 0.5
1334 | Story30 | B55 | 32 MPa RC Beam (25 cm x 25 cm) | Beam | 32MPa | Concrete Rectangular | 250 | 250 | 625 | 4675 | 0.29 | 714.83 | G300E | 1558235.94 | 12.23 | G300E | 778387.5 | 6.11
1335 | Story30 | B56 | 32 MPa RC Beam (25 cm x 25 cm) | Beam | 32MPa | Concrete Rectangular | 250 | 250 | 625 | 4675 | 0.29 | 714.83 | G300E | 1558235.94 | 12.23 | G300E | 778387.5 | 6.11
1336 | Story30 | B57 | 32 MPa RC Beam (25 cm x 25 cm) | Beam | 32MPa | Concrete Rectangular | 250 | 250 | 625 | 4675 | 0.29 | 714.83 | G300E | 1417109.38 | 11.12 | G300E | 778387.5 | 6.11
1337 | Story30 | B58 | 32 MPa RC Beam (25 cm x 25 cm) | Beam | 32MPa | Concrete Rectangular | 250 | 250 | 625 | 4675 | 0.29 | 714.83 | G300E | 1276275 | 10.01 | G300E | 778387.5 | 6.11
1338 | Story30 | B59 | 32 MPa RC Beam (25 cm x 25 cm) | Beam | 32MPa | Concrete Rectangular | 250 | 250 | 625 | 4675 | 0.29 | 714.83 | G300E | 1417109.38 | 11.12 | G300E | 778387.5 | 6.11
1339 | Story30 | B6 | 32 MPa RC Beam (25 cm x 25 cm) | Beam | 32MPa | Concrete Rectangular | 250 | 250 | 625 | 4675 | 0.29 | 714.83 | G300E | 1276275 | 10.01 | G300E | 778387.5 | 6.11
1340 | Story30 | B60 | 32 MPa RC Beam (25 cm x 25 cm) | Beam | 32MPa | Concrete Rectangular | 250 | 250 | 625 | 4675 | 0.29 | 714.83 | G300E | 1558235.94 | 12.23 | G300E | 778387.5 | 6.11
1341 | Story30 | B7 | 32 MPa RC Beam (25 cm x 25 cm) | Beam | 32MPa | Concrete Rectangular | 250 | 250 | 625 | 4675 | 0.29 | 714.83 | G300E | 2068979.69 | 16.23 | G300E | 863609.83 | 6.78
1342 | Story30 | B8 | 32 MPa RC Beam (25 cm x 25 cm) | Beam | 32MPa | Concrete Rectangular | 250 | 250 | 625 | 4675 | 0.29 | 714.83 | G300E | 1417109.38 | 11.12 | G300E | 778387.5 | 6.11
1343 | Story30 | B9 | 32 MPa RC Beam (25 cm x 25 cm) | Beam | 32MPa | Concrete Rectangular | 250 | 250 | 625 | 4675 | 0.29 | 714.83 | G300E | 2003529.69 | 15.72 | G300E | 63916.75 | 0.5
1344 | Story31 | B1 | 32 MPa RC Beam (25 cm x 25 cm) | Beam | 32MPa | Concrete Rectangular | 250 | 250 | 625 | 4675 | 0.29 | 714.83 | G300E | 1569631.25 | 12.32 | G300E | 875685.94 | 6.87
1345 | Story31 | B10 | 32 MPa RC Beam (25 cm x 25 cm) | Beam | 32MPa | Concrete Rectangular | 250 | 250 | 625 | 4675 | 0.29 | 714.83 | G300E | 1568754.69 | 12.31 | G300E | 875685.94 | 6.87
1346 | Story31 | B11 | 32 MPa RC Beam (25 cm x 25 cm) | Beam | 32MPa | Concrete Rectangular | 250 | 250 | 625 | 4675 | 0.29 | 714.83 | G300E | 1568754.69 | 12.31 | G300E | 875685.94 | 6.87
1347 | Story31 | B12 | 32 MPa RC Beam (25 cm x 25 cm) | Beam | 32MPa | Concrete Rectangular | 250 | 250 | 625 | 4675 | 0.29 | 714.83 | G300E | 1419446.88 | 11.14 | G300E | 875685.94 | 6.87
1348 | Story31 | B13 | 32 MPa RC Beam (25 cm x 25 cm) | Beam | 32MPa | Concrete Rectangular | 250 | 250 | 625 | 4675 | 0.29 | 714.83 | G300E | 1623685.94 | 12.74 | G300E | 63916.75 | 0.5
1349 | Story31 | B14 | 32 MPa RC Beam (25 cm x 25 cm) | Beam | 32MPa | Concrete Rectangular | 250 | 250 | 625 | 4675 | 0.29 | 714.83 | G300E | 1688551.56 | 13.25 | G300E | 42611.16 | 0.33
1350 | Story31 | B15 | 32 MPa RC Beam (25 cm x 25 cm) | Beam | 32MPa | Concrete Rectangular | 250 | 250 | 625 | 4675 | 0.29 | 714.83 | G300E | 1688551.56 | 13.25 | G300E | 42611.16 | 0.33
1351 | Story31 | B16 | 32 MPa RC Beam (25 cm x 25 cm) | Beam | 32MPa | Concrete Rectangular | 250 | 250 | 625 | 4800 | 0.3 | 733.94 | G300E | 1878900 | 14.74 | G300E | 821075.25 | 6.44
1352 | Story31 | B17 | 32 MPa RC Beam (25 cm x 25 cm) | Beam | 32MPa | Concrete Rectangular | 250 | 250 | 625 | 4675 | 0.29 | 714.83 | G300E | 1600310.94 | 12.56 | G300E | 583790.62 | 4.58
1353 | Story31 | B18 | 32 MPa RC Beam (25 cm x 25 cm) | Beam | 32MPa | Concrete Rectangular | 250 | 250 | 625 | 4800 | 0.3 | 733.94 | G300E | 1878000 | 14.74 | G300E | 821075.25 | 6.44
1354 | Story31 | B19 | 32 MPa RC Beam (25 cm x 25 cm) | Beam | 32MPa | Concrete Rectangular | 250 | 250 | 625 | 4675 | 0.29 | 714.83 | G300E | 1684753.12 | 13.22 | G300E | 42611.16 | 0.33
1355 | Story31 | B2 | 32 MPa RC Beam (25 cm x 25 cm) | Beam | 32MPa | Concrete Rectangular | 250 | 250 | 625 | 4675 | 0.29 | 714.83 | G300E | 1569923.44 | 12.32 | G300E | 875685.94 | 6.87
1356 | Story31 | B20 | 32 MPa RC Beam (25 cm x 25 cm) | Beam | 32MPa | Concrete Rectangular | 250 | 250 | 625 | 4675 | 0.29 | 714.83 | G300E | 1684753.12 | 13.22 | G300E | 42611.16 | 0.33
1357 | Story31 | B21 | 32 MPa RC Beam (25 cm x 25 cm) | Beam | 32MPa | Concrete Rectangular | 250 | 250 | 625 | 4675 | 0.29 | 714.83 | G300E | 1564079.69 | 12.27 | G300E | 63916.75 | 0.5
1358 | Story31 | B22 | 32 MPa RC Beam (25 cm x 25 cm) | Beam | 32MPa | Concrete Rectangular | 250 | 250 | 625 | 4675 | 0.29 | 714.83 | G300E | 1418570.31 | 11.13 | G300E | 875685.94 | 6.87
1359 | Story31 | B23 | 32 MPa RC Beam (25 cm x 25 cm) | Beam | 32MPa | Concrete Rectangular | 250 | 250 | 625 | 4675 | 0.29 | 714.83 | G300E | 1271600 | 9.98 | G300E | 774296.88 | 6.08
1360 | Story31 | B24 | 32 MPa RC Beam (25 cm x 25 cm) | Beam | 32MPa | Concrete Rectangular | 250 | 250 | 625 | 4675 | 0.29 | 714.83 | G300E | 2069271.88 | 16.24 | G300E | 863609.83 | 6.78
1361 | Story31 | B25 | 32 MPa RC Beam (25 cm x 25 cm) | Beam | 32MPa | Concrete Rectangular | 250 | 250 | 625 | 4675 | 0.29 | 714.83 | G300E | 1600018.75 | 12.55 | G300E | 583790.62 | 4.58
1362 | Story31 | B26 | 32 MPa RC Beam (25 cm x 25 cm) | Beam | 32MPa | Concrete Rectangular | 250 | 250 | 625 | 4800 | 0.3 | 733.94 | G300E | 1878900 | 14.74 | G300E | 821075.25 | 6.44
1363 | Story31 | B3 | 32 MPa RC Beam (25 cm x 25 cm) | Beam | 32MPa | Concrete Rectangular | 250 | 250 | 625 | 4675 | 0.29 | 714.83 | G300E | 1623685.94 | 12.74 | G300E | 63916.75 | 0.5
1364 | Story31 | B30 | 32 MPa RC Beam (25 cm x 25 cm) | Beam | 32MPa | Concrete Rectangular | 250 | 250 | 625 | 4675 | 0.29 | 714.83 | G300E | 1829385.94 | 14.35 | G300E | 799693.08 | 6.27
1365 | Story31 | B31 | 32 MPa RC Beam (25 cm x 25 cm) | Beam | 32MPa | Concrete Rectangular | 250 | 250 | 625 | 4675 | 0.29 | 714.83 | G300E | 1600603.12 | 12.56 | G300E | 583790.62 | 4.58
1366 | Story31 | B32 | 32 MPa RC Beam (25 cm x 25 cm) | Beam | 32MPa | Concrete Rectangular | 250 | 250 | 625 | 4675 | 0.29 | 714.83 | G300E | 2067226.56 | 16.22 | G300E | 863609.83 | 6.78
1367 | Story31 | B33 | 32 MPa RC Beam (25 cm x 25 cm) | Beam | 32MPa | Concrete Rectangular | 250 | 250 | 625 | 4675 | 0.29 | 714.83 | G300E | 1272184.38 | 9.98 | G300E | 774296.88 | 6.08
1368 | Story31 | B34 | 32 MPa RC Beam (25 cm x 25 cm) | Beam | 32MPa | Concrete Rectangular | 250 | 250 | 625 | 4675 | 0.29 | 714.83 | G300E | 1418570.31 | 11.13 | G300E | 875685.94 | 6.87
1369 | Story31 | B35 | 32 MPa RC Beam (25 cm x 25 cm) | Beam | 32MPa | Concrete Rectangular | 250 | 250 | 625 | 4675 | 0.29 | 714.83 | G300E | 2066934.38 | 16.22 | G300E | 863609.83 | 6.78
1370 | Story31 | B36 | 32 MPa RC Beam (25 cm x 25 cm) | Beam | 32MPa | Concrete Rectangular | 250 | 250 | 625 | 4675 | 0.29 | 714.83 | G300E | 1684753.12 | 13.22 | G300E | 42611.16 | 0.33
1371 | Story31 | B37 | 32 MPa RC Beam (25 cm x 25 cm) | Beam | 32MPa | Concrete Rectangular | 250 | 250 | 625 | 4800 | 0.3 | 733.94 | G300E | 1878300 | 14.74 | G300E | 821075.25 | 6.44
1372 | Story31 | B38 | 32 MPa RC Beam (25 cm x 25 cm) | Beam | 32MPa | Concrete Rectangular | 250 | 250 | 625 | 4675 | 0.29 | 714.83 | G300E | 1829385.94 | 14.35 | G300E | 799693.08 | 6.27
1373 | Story31 | B4 | 32 MPa RC Beam (25 cm x 25 cm) | Beam | 32MPa | Concrete Rectangular | 250 | 250 | 625 | 4675 | 0.29 | 714.83 | G300E | 1419446.88 | 11.14 | G300E | 875685.94 | 6.87
1374 | Story31 | B40 | 32 MPa RC Beam (25 cm x 25 cm) | Beam | 32MPa | Concrete Rectangular | 250 | 250 | 625 | 4675 | 0.29 | 714.83 | G300E | 1829093.75 | 14.35 | G300E | 799693.08 | 6.27
1375 | Story31 | B41 | 32 MPa RC Beam (25 cm x 25 cm) | Beam | 32MPa | Concrete Rectangular | 250 | 250 | 625 | 4675 | 0.29 | 714.83 | G300E | 1829385.94 | 14.35 | G300E | 799693.08 | 6.27
1376 | Story31 | B42 | 32 MPa RC Beam (25 cm x 25 cm) | Beam | 32MPa | Concrete Rectangular | 250 | 250 | 625 | 4675 | 0.29 | 714.83 | G300E | 1684753.12 | 13.22 | G300E | 42611.16 | 0.33
1377 | Story31 | B43 | 32 MPa RC Beam (25 cm x 25 cm) | Beam | 32MPa | Concrete Rectangular | 250 | 250 | 625 | 4675 | 0.29 | 714.83 | G300E | 2067226.56 | 16.22 | G300E | 863609.83 | 6.78
1378 | Story31 | B44 | 32 MPa RC Beam (25 cm x 25 cm) | Beam | 32MPa | Concrete Rectangular | 250 | 250 | 625 | 4675 | 0.29 | 714.83 | G300E | 1418570.31 | 11.13 | G300E | 875685.94 | 6.87
1379 | Story31 | B45 | 32 MPa RC Beam (25 cm x 25 cm) | Beam | 32MPa | Concrete Rectangular | 250 | 250 | 625 | 4675 | 0.29 | 714.83 | G300E | 1568754.69 | 12.31 | G300E | 875685.94 | 6.87
1380 | Story31 | B46 | 32 MPa RC Beam (25 cm x 25 cm) | Beam | 32MPa | Concrete Rectangular | 250 | 250 | 625 | 4675 | 0.29 | 714.83 | G300E | 1564079.69 | 12.27 | G300E | 63916.75 | 0.5
1381 | Story31 | B47 | 32 MPa RC Beam (25 cm x 25 cm) | Beam | 32MPa | Concrete Rectangular | 250 | 250 | 625 | 4675 | 0.29 | 714.83 | G300E | 1564079.69 | 12.27 | G300E | 63916.75 | 0.5
1382 | Story31 | B48 | 32 MPa RC Beam (25 cm x 25 cm) | Beam | 32MPa | Concrete Rectangular | 250 | 250 | 625 | 4675 | 0.29 | 714.83 | G300E | 1684753.12 | 13.22 | G300E | 42611.16 | 0.33
1383 | Story31 | B49 | 32 MPa RC Beam (25 cm x 25 cm) | Beam | 32MPa | Concrete Rectangular | 250 | 250 | 625 | 4675 | 0.29 | 714.83 | G300E | 2067226.56 | 16.22 | G300E | 863609.83 | 6.78
1384 | Story31 | B5 | 32 MPa RC Beam (25 cm x 25 cm) | Beam | 32MPa | Concrete Rectangular | 250 | 250 | 625 | 4675 | 0.29 | 714.83 | G300E | 2069271.88 | 16.24 | G300E | 863609.83 | 6.78
1385 | Story31 | B50 | 32 MPa RC Beam (25 cm x 25 cm) | Beam | 32MPa | Concrete Rectangular | 250 | 250 | 625 | 4675 | 0.29 | 714.83 | G300E | 1600310.94 | 12.56 | G300E | 583790.62 | 4.58
1386 | Story31 | B51 | 32 MPa RC Beam (25 cm x 25 cm) | Beam | 32MPa | Concrete Rectangular | 250 | 250 | 625 | 4675 | 0.29 | 714.83 | G300E | 2067226.56 | 16.22 | G300E | 863609.83 | 6.78
1387 | Story31 | B52 | 32 MPa RC Beam (25 cm x 25 cm) | Beam | 32MPa | Concrete Rectangular | 250 | 250 | 625 | 4675 | 0.29 | 714.83 | G300E | 1684753.12 | 13.22 | G300E | 42611.16 | 0.33
1388 | Story31 | B53 | 32 MPa RC Beam (25 cm x 25 cm) | Beam | 32MPa | Concrete Rectangular | 250 | 250 | 625 | 4675 | 0.29 | 714.83 | G300E | 1564079.69 | 12.27 | G300E | 63916.75 | 0.5
1389 | Story31 | B54 | 32 MPa RC Beam (25 cm x 25 cm) | Beam | 32MPa | Concrete Rectangular | 250 | 250 | 625 | 4675 | 0.29 | 714.83 | G300E | 1564079.69 | 12.27 | G300E | 63916.75 | 0.5
1390 | Story31 | B55 | 32 MPa RC Beam (25 cm x 25 cm) | Beam | 32MPa | Concrete Rectangular | 250 | 250 | 625 | 4675 | 0.29 | 714.83 | G300E | 1568754.69 | 12.31 | G300E | 875685.94 | 6.87
1391 | Story31 | B56 | 32 MPa RC Beam (25 cm x 25 cm) | Beam | 32MPa | Concrete Rectangular | 250 | 250 | 625 | 4675 | 0.29 | 714.83 | G300E | 1568754.69 | 12.31 | G300E | 875685.94 | 6.87
1392 | Story31 | B57 | 32 MPa RC Beam (25 cm x 25 cm) | Beam | 32MPa | Concrete Rectangular | 250 | 250 | 625 | 4675 | 0.29 | 714.83 | G300E | 1418570.31 | 11.13 | G300E | 875685.94 | 6.87
1393 | Story31 | B58 | 32 MPa RC Beam (25 cm x 25 cm) | Beam | 32MPa | Concrete Rectangular | 250 | 250 | 625 | 4675 | 0.29 | 714.83 | G300E | 1272184.38 | 9.98 | G300E | 774296.88 | 6.08
1394 | Story31 | B59 | 32 MPa RC Beam (25 cm x 25 cm) | Beam | 32MPa | Concrete Rectangular | 250 | 250 | 625 | 4675 | 0.29 | 714.83 | G300E | 1418570.31 | 11.13 | G300E | 875685.94 | 6.87
1395 | Story31 | B6 | 32 MPa RC Beam (25 cm x 25 cm) | Beam | 32MPa | Concrete Rectangular | 250 | 250 | 625 | 4675 | 0.29 | 714.83 | G300E | 1271600 | 9.98 | G300E | 774296.88 | 6.08
1396 | Story31 | B60 | 32 MPa RC Beam (25 cm x 25 cm) | Beam | 32MPa | Concrete Rectangular | 250 | 250 | 625 | 4675 | 0.29 | 714.83 | G300E | 1568754.69 | 12.31 | G300E | 875685.94 | 6.87
1397 | Story31 | B7 | 32 MPa RC Beam (25 cm x 25 cm) | Beam | 32MPa | Concrete Rectangular | 250 | 250 | 625 | 4675 | 0.29 | 714.83 | G300E | 2066934.38 | 16.22 | G300E | 863609.83 | 6.78
1398 | Story31 | B8 | 32 MPa RC Beam (25 cm x 25 cm) | Beam | 32MPa | Concrete Rectangular | 250 | 250 | 625 | 4675 | 0.29 | 714.83 | G300E | 1418570.31 | 11.13 | G300E | 875685.94 | 6.87
1399 | Story31 | B9 | 32 MPa RC Beam (25 cm x 25 cm) | Beam | 32MPa | Concrete Rectangular | 250 | 250 | 625 | 4675 | 0.29 | 714.83 | G300E | 1564079.69 | 12.27 | G300E | 63916.75 | 0.5
1400 | Story4 | B1 | 32 MPa RC Beam (25 cm x 25 cm) | Beam | 32MPa | Concrete Rectangular | 250 | 250 | 625 | 4537.5 | 0.28 | 693.81 | G300E | 1737538.39 | 13.63 | G300E | 647566.07 | 5.08
1401 | Story4 | B10 | 32 MPa RC Beam (25 cm x 25 cm) | Beam | 32MPa | Concrete Rectangular | 250 | 250 | 625 | 4537.5 | 0.28 | 693.81 | G300E | 1206975 | 9.47 | G300E | 647566.07 | 5.08
1402 | Story4 | B11 | 32 MPa RC Beam (25 cm x 25 cm) | Beam | 32MPa | Concrete Rectangular | 250 | 250 | 625 | 4537.5 | 0.28 | 693.81 | G300E | 1206975 | 9.47 | G300E | 647566.07 | 5.08
1403 | Story4 | B12 | 32 MPa RC Beam (25 cm x 25 cm) | Beam | 32MPa | Concrete Rectangular | 250 | 250 | 625 | 4537.5 | 0.28 | 693.81 | G300E | 1686329.46 | 13.23 | G300E | 647566.07 | 5.08
1404 | Story4 | B13 | 32 MPa RC Beam (25 cm x 25 cm) | Beam | 32MPa | Concrete Rectangular | 250 | 250 | 625 | 4537.5 | 0.28 | 693.81 | G300E | 1999741.07 | 15.69 | G300E | 718465.32 | 5.64
1405 | Story4 | B14 | 32 MPa RC Beam (25 cm x 25 cm) | Beam | 32MPa | Concrete Rectangular | 250 | 250 | 625 | 4537.5 | 0.28 | 693.81 | G300E | 2252220.54 | 17.67 | G300E | 478976.88 | 3.76
1406 | Story4 | B15 | 32 MPa RC Beam (25 cm x 25 cm) | Beam | 32MPa | Concrete Rectangular | 250 | 250 | 625 | 4537.5 | 0.28 | 693.81 | G300E | 1940105.36 | 15.22 | G300E | 718465.32 | 5.64
1407 | Story4 | B16 | 32 MPa RC Beam (25 cm x 25 cm) | Beam | 32MPa | Concrete Rectangular | 250 | 250 | 625 | 4800 | 0.3 | 733.94 | G300E | 2542400 | 19.95 | G300E | 769253.6 | 6.04
1408 | Story4 | B17 | 32 MPa RC Beam (25 cm x 25 cm) | Beam | 32MPa | Concrete Rectangular | 250 | 250 | 625 | 4537.5 | 0.28 | 693.81 | G300E | 1743372.32 | 13.68 | G300E | 694832.24 | 5.45
1409 | Story4 | B18 | 32 MPa RC Beam (25 cm x 25 cm) | Beam | 32MPa | Concrete Rectangular | 250 | 250 | 625 | 4800 | 0.3 | 733.94 | G300E | 2498880 | 19.61 | G300E | 792587.2 | 6.22
1410 | Story4 | B19 | 32 MPa RC Beam (25 cm x 25 cm) | Beam | 32MPa | Concrete Rectangular | 250 | 250 | 625 | 4537.5 | 0.28 | 693.81 | G300E | 1964413.39 | 15.41 | G300E | 718465.32 | 5.64
1411 | Story4 | B2 | 32 MPa RC Beam (25 cm x 25 cm) | Beam | 32MPa | Concrete Rectangular | 250 | 250 | 625 | 4537.5 | 0.28 | 693.81 | G300E | 1240033.93 | 9.73 | G300E | 647566.07 | 5.08
1412 | Story4 | B20 | 32 MPa RC Beam (25 cm x 25 cm) | Beam | 32MPa | Concrete Rectangular | 250 | 250 | 625 | 4537.5 | 0.28 | 693.81 | G300E | 1964413.39 | 15.41 | G300E | 718465.32 | 5.64
1413 | Story4 | B21 | 32 MPa RC Beam (25 cm x 25 cm) | Beam | 32MPa | Concrete Rectangular | 250 | 250 | 625 | 4537.5 | 0.28 | 693.81 | G300E | 2026317.86 | 15.9 | G300E | 610537.64 | 4.79
1414 | Story4 | B22 | 32 MPa RC Beam (25 cm x 25 cm) | Beam | 32MPa | Concrete Rectangular | 250 | 250 | 625 | 4537.5 | 0.28 | 693.81 | G300E | 1181370.54 | 9.27 | G300E | 647566.07 | 5.08
1415 | Story4 | B23 | 32 MPa RC Beam (25 cm x 25 cm) | Beam | 32MPa | Concrete Rectangular | 250 | 250 | 625 | 4537.5 | 0.28 | 693.81 | G300E | 1675958.04 | 13.15 | G300E | 647566.07 | 5.08
1416 | Story4 | B24 | 32 MPa RC Beam (25 cm x 25 cm) | Beam | 32MPa | Concrete Rectangular | 250 | 250 | 625 | 4537.5 | 0.28 | 693.81 | G300E | 2053218.75 | 16.11 | G300E | 742098.4 | 5.82
1417 | Story4 | B25 | 32 MPa RC Beam (25 cm x 25 cm) | Beam | 32MPa | Concrete Rectangular | 250 | 250 | 625 | 4537.5 | 0.28 | 693.81 | G300E | 2161794.64 | 16.96 | G300E | 694832.24 | 5.45
1418 | Story4 | B26 | 32 MPa RC Beam (25 cm x 25 cm) | Beam | 32MPa | Concrete Rectangular | 250 | 250 | 625 | 4800 | 0.3 | 733.94 | G300E | 2463680 | 19.33 | G300E | 769253.6 | 6.04
1419 | Story4 | B3 | 32 MPa RC Beam (25 cm x 25 cm) | Beam | 32MPa | Concrete Rectangular | 250 | 250 | 625 | 4537.5 | 0.28 | 693.81 | G300E | 2229533.04 | 17.49 | G300E | 718465.32 | 5.64
1420 | Story4 | B30 | 32 MPa RC Beam (25 cm x 25 cm) | Beam | 32MPa | Concrete Rectangular | 250 | 250 | 625 | 4537.5 | 0.28 | 693.81 | G300E | 2362222.5 | 18.53 | G300E | 749242.59 | 5.88
1421 | Story4 | B31 | 32 MPa RC Beam (25 cm x 25 cm) | Beam | 32MPa | Concrete Rectangular | 250 | 250 | 625 | 4537.5 | 0.28 | 693.81 | G300E | 1743696.43 | 13.68 | G300E | 694832.24 | 5.45
1422 | Story4 | B32 | 32 MPa RC Beam (25 cm x 25 cm) | Beam | 32MPa | Concrete Rectangular | 250 | 250 | 625 | 4537.5 | 0.28 | 693.81 | G300E | 2054515.18 | 16.12 | G300E | 634170.72 | 4.98
1423 | Story4 | B33 | 32 MPa RC Beam (25 cm x 25 cm) | Beam | 32MPa | Concrete Rectangular | 250 | 250 | 625 | 4537.5 | 0.28 | 693.81 | G300E | 1112335.71 | 8.73 | G300E | 647566.07 | 5.08
1424 | Story4 | B34 | 32 MPa RC Beam (25 cm x 25 cm) | Beam | 32MPa | Concrete Rectangular | 250 | 250 | 625 | 4537.5 | 0.28 | 693.81 | G300E | 1687625.89 | 13.24 | G300E | 647566.07 | 5.08
1425 | Story4 | B35 | 32 MPa RC Beam (25 cm x 25 cm) | Beam | 32MPa | Concrete Rectangular | 250 | 250 | 625 | 4537.5 | 0.28 | 693.81 | G300E | 2074609.82 | 16.28 | G300E | 742098.4 | 5.82
1426 | Story4 | B36 | 32 MPa RC Beam (25 cm x 25 cm) | Beam | 32MPa | Concrete Rectangular | 250 | 250 | 625 | 4537.5 | 0.28 | 693.81 | G300E | 2282362.5 | 17.91 | G300E | 718465.32 | 5.64
1427 | Story4 | B37 | 32 MPa RC Beam (25 cm x 25 cm) | Beam | 32MPa | Concrete Rectangular | 250 | 250 | 625 | 4800 | 0.3 | 733.94 | G300E | 2528320 | 19.84 | G300E | 792587.2 | 6.22
1428 | Story4 | B38 | 32 MPa RC Beam (25 cm x 25 cm) | Beam | 32MPa | Concrete Rectangular | 250 | 250 | 625 | 4537.5 | 0.28 | 693.81 | G300E | 2390355 | 18.76 | G300E | 749242.59 | 5.88
1429 | Story4 | B4 | 32 MPa RC Beam (25 cm x 25 cm) | Beam | 32MPa | Concrete Rectangular | 250 | 250 | 625 | 4537.5 | 0.28 | 693.81 | G300E | 1180398.21 | 9.26 | G300E | 647566.07 | 5.08
1430 | Story4 | B40 | 32 MPa RC Beam (25 cm x 25 cm) | Beam | 32MPa | Concrete Rectangular | 250 | 250 | 625 | 4537.5 | 0.28 | 693.81 | G300E | 2361920 | 18.53 | G300E | 749242.59 | 5.88
1431 | Story4 | B41 | 32 MPa RC Beam (25 cm x 25 cm) | Beam | 32MPa | Concrete Rectangular | 250 | 250 | 625 | 4537.5 | 0.28 | 693.81 | G300E | 2390355 | 18.76 | G300E | 749242.59 | 5.88
1432 | Story4 | B42 | 32 MPa RC Beam (25 cm x 25 cm) | Beam | 32MPa | Concrete Rectangular | 250 | 250 | 625 | 4537.5 | 0.28 | 693.81 | G300E | 1964413.39 | 15.41 | G300E | 718465.32 | 5.64
1433 | Story4 | B43 | 32 MPa RC Beam (25 cm x 25 cm) | Beam | 32MPa | Concrete Rectangular | 250 | 250 | 625 | 4537.5 | 0.28 | 693.81 | G300E | 2074609.82 | 16.28 | G300E | 742098.4 | 5.82
1434 | Story4 | B44 | 32 MPa RC Beam (25 cm x 25 cm) | Beam | 32MPa | Concrete Rectangular | 250 | 250 | 625 | 4537.5 | 0.28 | 693.81 | G300E | 1181370.54 | 9.27 | G300E | 647566.07 | 5.08
1435 | Story4 | B45 | 32 MPa RC Beam (25 cm x 25 cm) | Beam | 32MPa | Concrete Rectangular | 250 | 250 | 625 | 4537.5 | 0.28 | 693.81 | G300E | 1768004.46 | 13.87 | G300E | 647566.07 | 5.08
1436 | Story4 | B46 | 32 MPa RC Beam (25 cm x 25 cm) | Beam | 32MPa | Concrete Rectangular | 250 | 250 | 625 | 4537.5 | 0.28 | 693.81 | G300E | 2140079.46 | 16.79 | G300E | 718465.32 | 5.64
1437 | Story4 | B47 | 32 MPa RC Beam (25 cm x 25 cm) | Beam | 32MPa | Concrete Rectangular | 250 | 250 | 625 | 4537.5 | 0.28 | 693.81 | G300E | 2140079.46 | 16.79 | G300E | 718465.32 | 5.64
1438 | Story4 | B48 | 32 MPa RC Beam (25 cm x 25 cm) | Beam | 32MPa | Concrete Rectangular | 250 | 250 | 625 | 4537.5 | 0.28 | 693.81 | G300E | 2282362.5 | 17.91 | G300E | 718465.32 | 5.64
1439 | Story4 | B49 | 32 MPa RC Beam (25 cm x 25 cm) | Beam | 32MPa | Concrete Rectangular | 250 | 250 | 625 | 4537.5 | 0.28 | 693.81 | G300E | 2074609.82 | 16.28 | G300E | 742098.4 | 5.82
1440 | Story4 | B5 | 32 MPa RC Beam (25 cm x 25 cm) | Beam | 32MPa | Concrete Rectangular | 250 | 250 | 625 | 4537.5 | 0.28 | 693.81 | G300E | 2072341.07 | 16.26 | G300E | 742098.4 | 5.82
1441 | Story4 | B50 | 32 MPa RC Beam (25 cm x 25 cm) | Beam | 32MPa | Concrete Rectangular | 250 | 250 | 625 | 4537.5 | 0.28 | 693.81 | G300E | 2163091.07 | 16.97 | G300E | 694832.24 | 5.45
1442 | Story4 | B51 | 32 MPa RC Beam (25 cm x 25 cm) | Beam | 32MPa | Concrete Rectangular | 250 | 250 | 625 | 4537.5 | 0.28 | 693.81 | G300E | 2054515.18 | 16.12 | G300E | 742098.4 | 5.82
1443 | Story4 | B52 | 32 MPa RC Beam (25 cm x 25 cm) | Beam | 32MPa | Concrete Rectangular | 250 | 250 | 625 | 4537.5 | 0.28 | 693.81 | G300E | 2282362.5 | 17.91 | G300E | 718465.32 | 5.64
1444 | Story4 | B53 | 32 MPa RC Beam (25 cm x 25 cm) | Beam | 32MPa | Concrete Rectangular | 250 | 250 | 625 | 4537.5 | 0.28 | 693.81 | G300E | 2026317.86 | 15.9 | G300E | 718465.32 | 5.64
1445 | Story4 | B54 | 32 MPa RC Beam (25 cm x 25 cm) | Beam | 32MPa | Concrete Rectangular | 250 | 250 | 625 | 4537.5 | 0.28 | 693.81 | G300E | 2140079.46 | 16.79 | G300E | 718465.32 | 5.64
1446 | Story4 | B55 | 32 MPa RC Beam (25 cm x 25 cm) | Beam | 32MPa | Concrete Rectangular | 250 | 250 | 625 | 4537.5 | 0.28 | 693.81 | G300E | 1206975 | 9.47 | G300E | 647566.07 | 5.08
1447 | Story4 | B56 | 32 MPa RC Beam (25 cm x 25 cm) | Beam | 32MPa | Concrete Rectangular | 250 | 250 | 625 | 4537.5 | 0.28 | 693.81 | G300E | 1768004.46 | 13.87 | G300E | 647566.07 | 5.08
1448 | Story4 | B57 | 32 MPa RC Beam (25 cm x 25 cm) | Beam | 32MPa | Concrete Rectangular | 250 | 250 | 625 | 4537.5 | 0.28 | 693.81 | G300E | 1687625.89 | 13.24 | G300E | 647566.07 | 5.08
1449 | Story4 | B58 | 32 MPa RC Beam (25 cm x 25 cm) | Beam | 32MPa | Concrete Rectangular | 250 | 250 | 625 | 4537.5 | 0.28 | 693.81 | G300E | 1674985.71 | 13.14 | G300E | 647566.07 | 5.08
1450 | Story4 | B59 | 32 MPa RC Beam (25 cm x 25 cm) | Beam | 32MPa | Concrete Rectangular | 250 | 250 | 625 | 4537.5 | 0.28 | 693.81 | G300E | 1687625.89 | 13.24 | G300E | 647566.07 | 5.08
1451 | Story4 | B6 | 32 MPa RC Beam (25 cm x 25 cm) | Beam | 32MPa | Concrete Rectangular | 250 | 250 | 625 | 4537.5 | 0.28 | 693.81 | G300E | 1112983.93 | 8.73 | G300E | 647566.07 | 5.08
1452 | Story4 | B60 | 32 MPa RC Beam (25 cm x 25 cm) | Beam | 32MPa | Concrete Rectangular | 250 | 250 | 625 | 4537.5 | 0.28 | 693.81 | G300E | 1767680.36 | 13.87 | G300E | 647566.07 | 5.08
1453 | Story4 | B7 | 32 MPa RC Beam (25 cm x 25 cm) | Beam | 32MPa | Concrete Rectangular | 250 | 250 | 625 | 4537.5 | 0.28 | 693.81 | G300E | 2054515.18 | 16.12 | G300E | 634170.72 | 4.98
1454 | Story4 | B8 | 32 MPa RC Beam (25 cm x 25 cm) | Beam | 32MPa | Concrete Rectangular | 250 | 250 | 625 | 4537.5 | 0.28 | 693.81 | G300E | 1181370.54 | 9.27 | G300E | 647566.07 | 5.08
1455 | Story4 | B9 | 32 MPa RC Beam (25 cm x 25 cm) | Beam | 32MPa | Concrete Rectangular | 250 | 250 | 625 | 4537.5 | 0.28 | 693.81 | G300E | 2026317.86 | 15.9 | G300E | 610537.64 | 4.79
1456 | Story5 | B1 | 32 MPa RC Beam (25 cm x 25 cm) | Beam | 32MPa | Concrete Rectangular | 250 | 250 | 625 | 4550 | 0.28 | 695.72 | G300E | 1771250 | 13.9 | G300E | 649350 | 5.1
1457 | Story5 | B10 | 32 MPa RC Beam (25 cm x 25 cm) | Beam | 32MPa | Concrete Rectangular | 250 | 250 | 625 | 4550 | 0.28 | 695.72 | G300E | 1343550 | 10.54 | G300E | 649350 | 5.1
1458 | Story5 | B11 | 32 MPa RC Beam (25 cm x 25 cm) | Beam | 32MPa | Concrete Rectangular | 250 | 250 | 625 | 4550 | 0.28 | 695.72 | G300E | 1343550 | 10.54 | G300E | 649350 | 5.1
1459 | Story5 | B12 | 32 MPa RC Beam (25 cm x 25 cm) | Beam | 32MPa | Concrete Rectangular | 250 | 250 | 625 | 4550 | 0.28 | 695.72 | G300E | 1718925 | 13.49 | G300E | 649350 | 5.1
1460 | Story5 | B13 | 32 MPa RC Beam (25 cm x 25 cm) | Beam | 32MPa | Concrete Rectangular | 250 | 250 | 625 | 4550 | 0.28 | 695.72 | G300E | 2030600 | 15.93 | G300E | 720444.56 | 5.65
1461 | Story5 | B14 | 32 MPa RC Beam (25 cm x 25 cm) | Beam | 32MPa | Concrete Rectangular | 250 | 250 | 625 | 4550 | 0.28 | 695.72 | G300E | 2296775 | 18.02 | G300E | 696746.38 | 5.47
1462 | Story5 | B15 | 32 MPa RC Beam (25 cm x 25 cm) | Beam | 32MPa | Concrete Rectangular | 250 | 250 | 625 | 4550 | 0.28 | 695.72 | G300E | 2097875 | 16.46 | G300E | 696746.38 | 5.47
1463 | Story5 | B16 | 32 MPa RC Beam (25 cm x 25 cm) | Beam | 32MPa | Concrete Rectangular | 250 | 250 | 625 | 4800 | 0.3 | 733.94 | G300E | 2598400 | 20.39 | G300E | 769253.6 | 6.04
1464 | Story5 | B17 | 32 MPa RC Beam (25 cm x 25 cm) | Beam | 32MPa | Concrete Rectangular | 250 | 250 | 625 | 4550 | 0.28 | 695.72 | G300E | 1753375 | 13.76 | G300E | 696746.38 | 5.47
1465 | Story5 | B18 | 32 MPa RC Beam (25 cm x 25 cm) | Beam | 32MPa | Concrete Rectangular | 250 | 250 | 625 | 4800 | 0.3 | 733.94 | G300E | 2613760 | 20.51 | G300E | 792587.2 | 6.22
1466 | Story5 | B19 | 32 MPa RC Beam (25 cm x 25 cm) | Beam | 32MPa | Concrete Rectangular | 250 | 250 | 625 | 4550 | 0.28 | 695.72 | G300E | 2061150 | 16.17 | G300E | 720444.56 | 5.65
1467 | Story5 | B2 | 32 MPa RC Beam (25 cm x 25 cm) | Beam | 32MPa | Concrete Rectangular | 250 | 250 | 625 | 4550 | 0.28 | 695.72 | G300E | 1375075 | 10.79 | G300E | 649350 | 5.1
1468 | Story5 | B20 | 32 MPa RC Beam (25 cm x 25 cm) | Beam | 32MPa | Concrete Rectangular | 250 | 250 | 625 | 4550 | 0.28 | 695.72 | G300E | 2060825 | 16.17 | G300E | 720444.56 | 5.65
1469 | Story5 | B21 | 32 MPa RC Beam (25 cm x 25 cm) | Beam | 32MPa | Concrete Rectangular | 250 | 250 | 625 | 4550 | 0.28 | 695.72 | G300E | 2055950 | 16.13 | G300E | 720444.56 | 5.65
1470 | Story5 | B22 | 32 MPa RC Beam (25 cm x 25 cm) | Beam | 32MPa | Concrete Rectangular | 250 | 250 | 625 | 4550 | 0.28 | 695.72 | G300E | 1254825 | 9.85 | G300E | 649350 | 5.1
1471 | Story5 | B23 | 32 MPa RC Beam (25 cm x 25 cm) | Beam | 32MPa | Concrete Rectangular | 250 | 250 | 625 | 4550 | 0.28 | 695.72 | G300E | 1703650 | 13.37 | G300E | 649350 | 5.1
1472 | Story5 | B24 | 32 MPa RC Beam (25 cm x 25 cm) | Beam | 32MPa | Concrete Rectangular | 250 | 250 | 625 | 4550 | 0.28 | 695.72 | G300E | 2097875 | 16.46 | G300E | 744142.75 | 5.84
1473 | Story5 | B25 | 32 MPa RC Beam (25 cm x 25 cm) | Beam | 32MPa | Concrete Rectangular | 250 | 250 | 625 | 4550 | 0.28 | 695.72 | G300E | 2189200 | 17.18 | G300E | 696746.38 | 5.47
1474 | Story5 | B26 | 32 MPa RC Beam (25 cm x 25 cm) | Beam | 32MPa | Concrete Rectangular | 250 | 250 | 625 | 4800 | 0.3 | 733.94 | G300E | 2577920 | 20.23 | G300E | 769253.6 | 6.04
1475 | Story5 | B3 | 32 MPa RC Beam (25 cm x 25 cm) | Beam | 32MPa | Concrete Rectangular | 250 | 250 | 625 | 4550 | 0.28 | 695.72 | G300E | 2389400 | 18.75 | G300E | 720444.56 | 5.65
1476 | Story5 | B30 | 32 MPa RC Beam (25 cm x 25 cm) | Beam | 32MPa | Concrete Rectangular | 250 | 250 | 625 | 4550 | 0.28 | 695.72 | G300E | 2477626.67 | 19.44 | G300E | 751306.62 | 5.9
1477 | Story5 | B31 | 32 MPa RC Beam (25 cm x 25 cm) | Beam | 32MPa | Concrete Rectangular | 250 | 250 | 625 | 4550 | 0.28 | 695.72 | G300E | 1754350 | 13.77 | G300E | 696746.38 | 5.47
1478 | Story5 | B32 | 32 MPa RC Beam (25 cm x 25 cm) | Beam | 32MPa | Concrete Rectangular | 250 | 250 | 625 | 4550 | 0.28 | 695.72 | G300E | 2098850 | 16.47 | G300E | 744142.75 | 5.84
1479 | Story5 | B33 | 32 MPa RC Beam (25 cm x 25 cm) | Beam | 32MPa | Concrete Rectangular | 250 | 250 | 625 | 4550 | 0.28 | 695.72 | G300E | 1242150 | 9.75 | G300E | 649350 | 5.1
1480 | Story5 | B34 | 32 MPa RC Beam (25 cm x 25 cm) | Beam | 32MPa | Concrete Rectangular | 250 | 250 | 625 | 4550 | 0.28 | 695.72 | G300E | 1720550 | 13.5 | G300E | 649350 | 5.1
1481 | Story5 | B35 | 32 MPa RC Beam (25 cm x 25 cm) | Beam | 32MPa | Concrete Rectangular | 250 | 250 | 625 | 4550 | 0.28 | 695.72 | G300E | 2125825 | 16.68 | G300E | 744142.75 | 5.84
1482 | Story5 | B36 | 32 MPa RC Beam (25 cm x 25 cm) | Beam | 32MPa | Concrete Rectangular | 250 | 250 | 625 | 4550 | 0.28 | 695.72 | G300E | 2327650 | 18.26 | G300E | 720444.56 | 5.65
1483 | Story5 | B37 | 32 MPa RC Beam (25 cm x 25 cm) | Beam | 32MPa | Concrete Rectangular | 250 | 250 | 625 | 4800 | 0.3 | 733.94 | G300E | 2643840 | 20.74 | G300E | 792587.2 | 6.22
1484 | Story5 | B38 | 32 MPa RC Beam (25 cm x 25 cm) | Beam | 32MPa | Concrete Rectangular | 250 | 250 | 625 | 4550 | 0.28 | 695.72 | G300E | 2506140 | 19.66 | G300E | 751306.62 | 5.9
1485 | Story5 | B4 | 32 MPa RC Beam (25 cm x 25 cm) | Beam | 32MPa | Concrete Rectangular | 250 | 250 | 625 | 4550 | 0.28 | 695.72 | G300E | 1253850 | 9.84 | G300E | 649350 | 5.1
1486 | Story5 | B40 | 32 MPa RC Beam (25 cm x 25 cm) | Beam | 32MPa | Concrete Rectangular | 250 | 250 | 625 | 4550 | 0.28 | 695.72 | G300E | 2477626.67 | 19.44 | G300E | 751306.62 | 5.9
1487 | Story5 | B41 | 32 MPa RC Beam (25 cm x 25 cm) | Beam | 32MPa | Concrete Rectangular | 250 | 250 | 625 | 4550 | 0.28 | 695.72 | G300E | 2506140 | 19.66 | G300E | 751306.62 | 5.9
1488 | Story5 | B42 | 32 MPa RC Beam (25 cm x 25 cm) | Beam | 32MPa | Concrete Rectangular | 250 | 250 | 625 | 4550 | 0.28 | 695.72 | G300E | 2060825 | 16.17 | G300E | 720444.56 | 5.65
1489 | Story5 | B43 | 32 MPa RC Beam (25 cm x 25 cm) | Beam | 32MPa | Concrete Rectangular | 250 | 250 | 625 | 4550 | 0.28 | 695.72 | G300E | 2125825 | 16.68 | G300E | 744142.75 | 5.84
1490 | Story5 | B44 | 32 MPa RC Beam (25 cm x 25 cm) | Beam | 32MPa | Concrete Rectangular | 250 | 250 | 625 | 4550 | 0.28 | 695.72 | G300E | 1254825 | 9.85 | G300E | 649350 | 5.1
1491 | Story5 | B45 | 32 MPa RC Beam (25 cm x 25 cm) | Beam | 32MPa | Concrete Rectangular | 250 | 250 | 625 | 4550 | 0.28 | 695.72 | G300E | 1802450 | 14.14 | G300E | 649350 | 5.1
1492 | Story5 | B46 | 32 MPa RC Beam (25 cm x 25 cm) | Beam | 32MPa | Concrete Rectangular | 250 | 250 | 625 | 4550 | 0.28 | 695.72 | G300E | 2300675 | 18.05 | G300E | 720444.56 | 5.65
1493 | Story5 | B47 | 32 MPa RC Beam (25 cm x 25 cm) | Beam | 32MPa | Concrete Rectangular | 250 | 250 | 625 | 4550 | 0.28 | 695.72 | G300E | 2300675 | 18.05 | G300E | 720444.56 | 5.65
1494 | Story5 | B48 | 32 MPa RC Beam (25 cm x 25 cm) | Beam | 32MPa | Concrete Rectangular | 250 | 250 | 625 | 4550 | 0.28 | 695.72 | G300E | 2327650 | 18.26 | G300E | 720444.56 | 5.65
1495 | Story5 | B49 | 32 MPa RC Beam (25 cm x 25 cm) | Beam | 32MPa | Concrete Rectangular | 250 | 250 | 625 | 4550 | 0.28 | 695.72 | G300E | 2125825 | 16.68 | G300E | 744142.75 | 5.84
1496 | Story5 | B5 | 32 MPa RC Beam (25 cm x 25 cm) | Beam | 32MPa | Concrete Rectangular | 250 | 250 | 625 | 4550 | 0.28 | 695.72 | G300E | 2124525 | 16.67 | G300E | 744142.75 | 5.84
1497 | Story5 | B50 | 32 MPa RC Beam (25 cm x 25 cm) | Beam | 32MPa | Concrete Rectangular | 250 | 250 | 625 | 4550 | 0.28 | 695.72 | G300E | 2191150 | 17.19 | G300E | 696746.38 | 5.47
1498 | Story5 | B51 | 32 MPa RC Beam (25 cm x 25 cm) | Beam | 32MPa | Concrete Rectangular | 250 | 250 | 625 | 4550 | 0.28 | 695.72 | G300E | 2098850 | 16.47 | G300E | 744142.75 | 5.84
1499 | Story5 | B52 | 32 MPa RC Beam (25 cm x 25 cm) | Beam | 32MPa | Concrete Rectangular | 250 | 250 | 625 | 4550 | 0.28 | 695.72 | G300E | 2327650 | 18.26 | G300E | 720444.56 | 5.65
1500 | Story5 | B53 | 32 MPa RC Beam (25 cm x 25 cm) | Beam | 32MPa | Concrete Rectangular | 250 | 250 | 625 | 4550 | 0.28 | 695.72 | G300E | 2055950 | 16.13 | G300E | 720119.56 | 5.65
1501 | Story5 | B54 | 32 MPa RC Beam (25 cm x 25 cm) | Beam | 32MPa | Concrete Rectangular | 250 | 250 | 625 | 4550 | 0.28 | 695.72 | G300E | 2300675 | 18.05 | G300E | 720444.56 | 5.65
1502 | Story5 | B55 | 32 MPa RC Beam (25 cm x 25 cm) | Beam | 32MPa | Concrete Rectangular | 250 | 250 | 625 | 4550 | 0.28 | 695.72 | G300E | 1343550 | 10.54 | G300E | 649350 | 5.1
1503 | Story5 | B56 | 32 MPa RC Beam (25 cm x 25 cm) | Beam | 32MPa | Concrete Rectangular | 250 | 250 | 625 | 4550 | 0.28 | 695.72 | G300E | 1802450 | 14.14 | G300E | 649350 | 5.1
1504 | Story5 | B57 | 32 MPa RC Beam (25 cm x 25 cm) | Beam | 32MPa | Concrete Rectangular | 250 | 250 | 625 | 4550 | 0.28 | 695.72 | G300E | 1720550 | 13.5 | G300E | 649350 | 5.1
1505 | Story5 | B58 | 32 MPa RC Beam (25 cm x 25 cm) | Beam | 32MPa | Concrete Rectangular | 250 | 250 | 625 | 4550 | 0.28 | 695.72 | G300E | 1703650 | 13.37 | G300E | 649350 | 5.1
1506 | Story5 | B59 | 32 MPa RC Beam (25 cm x 25 cm) | Beam | 32MPa | Concrete Rectangular | 250 | 250 | 625 | 4550 | 0.28 | 695.72 | G300E | 1720550 | 13.5 | G300E | 649350 | 5.1
1507 | Story5 | B6 | 32 MPa RC Beam (25 cm x 25 cm) | Beam | 32MPa | Concrete Rectangular | 250 | 250 | 625 | 4550 | 0.28 | 695.72 | G300E | 1242150 | 9.75 | G300E | 649350 | 5.1
1508 | Story5 | B60 | 32 MPa RC Beam (25 cm x 25 cm) | Beam | 32MPa | Concrete Rectangular | 250 | 250 | 625 | 4550 | 0.28 | 695.72 | G300E | 1802450 | 14.14 | G300E | 649350 | 5.1
1509 | Story5 | B7 | 32 MPa RC Beam (25 cm x 25 cm) | Beam | 32MPa | Concrete Rectangular | 250 | 250 | 625 | 4550 | 0.28 | 695.72 | G300E | 2099175 | 16.47 | G300E | 744142.75 | 5.84
1510 | Story5 | B8 | 32 MPa RC Beam (25 cm x 25 cm) | Beam | 32MPa | Concrete Rectangular | 250 | 250 | 625 | 4550 | 0.28 | 695.72 | G300E | 1254825 | 9.85 | G300E | 649350 | 5.1
1511 | Story5 | B9 | 32 MPa RC Beam (25 cm x 25 cm) | Beam | 32MPa | Concrete Rectangular | 250 | 250 | 625 | 4550 | 0.28 | 695.72 | G300E | 2055950 | 16.13 | G300E | 720444.56 | 5.65
1512 | Story6 | B1 | 32 MPa RC Beam (25 cm x 25 cm) | Beam | 32MPa | Concrete Rectangular | 250 | 250 | 625 | 4550 | 0.28 | 695.72 | G300E | 1779050 | 13.96 | G300E | 649350 | 5.1
1513 | Story6 | B10 | 32 MPa RC Beam (25 cm x 25 cm) | Beam | 32MPa | Concrete Rectangular | 250 | 250 | 625 | 4550 | 0.28 | 695.72 | G300E | 1346800 | 10.57 | G300E | 649350 | 5.1
1514 | Story6 | B11 | 32 MPa RC Beam (25 cm x 25 cm) | Beam | 32MPa | Concrete Rectangular | 250 | 250 | 625 | 4550 | 0.28 | 695.72 | G300E | 1346800 | 10.57 | G300E | 649350 | 5.1
1515 | Story6 | B12 | 32 MPa RC Beam (25 cm x 25 cm) | Beam | 32MPa | Concrete Rectangular | 250 | 250 | 625 | 4550 | 0.28 | 695.72 | G300E | 1728025 | 13.56 | G300E | 649350 | 5.1
1516 | Story6 | B13 | 32 MPa RC Beam (25 cm x 25 cm) | Beam | 32MPa | Concrete Rectangular | 250 | 250 | 625 | 4550 | 0.28 | 695.72 | G300E | 2034500 | 15.96 | G300E | 719794.56 | 5.65
1517 | Story6 | B14 | 32 MPa RC Beam (25 cm x 25 cm) | Beam | 32MPa | Concrete Rectangular | 250 | 250 | 625 | 4550 | 0.28 | 695.72 | G300E | 2306200 | 18.1 | G300E | 696746.38 | 5.47
1518 | Story6 | B15 | 32 MPa RC Beam (25 cm x 25 cm) | Beam | 32MPa | Concrete Rectangular | 250 | 250 | 625 | 4550 | 0.28 | 695.72 | G300E | 2104700 | 16.51 | G300E | 696746.38 | 5.47
1519 | Story6 | B16 | 32 MPa RC Beam (25 cm x 25 cm) | Beam | 32MPa | Concrete Rectangular | 250 | 250 | 625 | 4800 | 0.3 | 733.94 | G300E | 2619200 | 20.55 | G300E | 769253.6 | 6.04
1520 | Story6 | B17 | 32 MPa RC Beam (25 cm x 25 cm) | Beam | 32MPa | Concrete Rectangular | 250 | 250 | 625 | 4550 | 0.28 | 695.72 | G300E | 1745900 | 13.7 | G300E | 696746.38 | 5.47
1521 | Story6 | B18 | 32 MPa RC Beam (25 cm x 25 cm) | Beam | 32MPa | Concrete Rectangular | 250 | 250 | 625 | 4800 | 0.3 | 733.94 | G300E | 2636480 | 20.69 | G300E | 792587.2 | 6.22
1522 | Story6 | B19 | 32 MPa RC Beam (25 cm x 25 cm) | Beam | 32MPa | Concrete Rectangular | 250 | 250 | 625 | 4550 | 0.28 | 695.72 | G300E | 2068300 | 16.23 | G300E | 720444.56 | 5.65
1523 | Story6 | B2 | 32 MPa RC Beam (25 cm x 25 cm) | Beam | 32MPa | Concrete Rectangular | 250 | 250 | 625 | 4550 | 0.28 | 695.72 | G300E | 1378325 | 10.81 | G300E | 649350 | 5.1
1524 | Story6 | B20 | 32 MPa RC Beam (25 cm x 25 cm) | Beam | 32MPa | Concrete Rectangular | 250 | 250 | 625 | 4550 | 0.28 | 695.72 | G300E | 2067975 | 16.23 | G300E | 720444.56 | 5.65
1525 | Story6 | B21 | 32 MPa RC Beam (25 cm x 25 cm) | Beam | 32MPa | Concrete Rectangular | 250 | 250 | 625 | 4550 | 0.28 | 695.72 | G300E | 2057575 | 16.14 | G300E | 720444.56 | 5.65
1526 | Story6 | B22 | 32 MPa RC Beam (25 cm x 25 cm) | Beam | 32MPa | Concrete Rectangular | 250 | 250 | 625 | 4550 | 0.28 | 695.72 | G300E | 1378975 | 10.82 | G300E | 649350 | 5.1
1527 | Story6 | B23 | 32 MPa RC Beam (25 cm x 25 cm) | Beam | 32MPa | Concrete Rectangular | 250 | 250 | 625 | 4550 | 0.28 | 695.72 | G300E | 1708200 | 13.4 | G300E | 649350 | 5.1
1528 | Story6 | B24 | 32 MPa RC Beam (25 cm x 25 cm) | Beam | 32MPa | Concrete Rectangular | 250 | 250 | 625 | 4550 | 0.28 | 695.72 | G300E | 2109575 | 16.55 | G300E | 743167.75 | 5.83
1529 | Story6 | B25 | 32 MPa RC Beam (25 cm x 25 cm) | Beam | 32MPa | Concrete Rectangular | 250 | 250 | 625 | 4550 | 0.28 | 695.72 | G300E | 2183675 | 17.13 | G300E | 696746.38 | 5.47
1530 | Story6 | B26 | 32 MPa RC Beam (25 cm x 25 cm) | Beam | 32MPa | Concrete Rectangular | 250 | 250 | 625 | 4800 | 0.3 | 733.94 | G300E | 2599360 | 20.4 | G300E | 769253.6 | 6.04
1531 | Story6 | B3 | 32 MPa RC Beam (25 cm x 25 cm) | Beam | 32MPa | Concrete Rectangular | 250 | 250 | 625 | 4550 | 0.28 | 695.72 | G300E | 2333175 | 18.31 | G300E | 744142.75 | 5.84
1532 | Story6 | B30 | 32 MPa RC Beam (25 cm x 25 cm) | Beam | 32MPa | Concrete Rectangular | 250 | 250 | 625 | 4550 | 0.28 | 695.72 | G300E | 2499163.33 | 19.61 | G300E | 751306.62 | 5.9
1533 | Story6 | B31 | 32 MPa RC Beam (25 cm x 25 cm) | Beam | 32MPa | Concrete Rectangular | 250 | 250 | 625 | 4550 | 0.28 | 695.72 | G300E | 1746550 | 13.7 | G300E | 696746.38 | 5.47
1534 | Story6 | B32 | 32 MPa RC Beam (25 cm x 25 cm) | Beam | 32MPa | Concrete Rectangular | 250 | 250 | 625 | 4550 | 0.28 | 695.72 | G300E | 2111200 | 16.57 | G300E | 744142.75 | 5.84
1535 | Story6 | B33 | 32 MPa RC Beam (25 cm x 25 cm) | Beam | 32MPa | Concrete Rectangular | 250 | 250 | 625 | 4550 | 0.28 | 695.72 | G300E | 1240850 | 9.74 | G300E | 649350 | 5.1
1536 | Story6 | B34 | 32 MPa RC Beam (25 cm x 25 cm) | Beam | 32MPa | Concrete Rectangular | 250 | 250 | 625 | 4550 | 0.28 | 695.72 | G300E | 1729000 | 13.57 | G300E | 649350 | 5.1
1537 | Story6 | B35 | 32 MPa RC Beam (25 cm x 25 cm) | Beam | 32MPa | Concrete Rectangular | 250 | 250 | 625 | 4550 | 0.28 | 695.72 | G300E | 2201550 | 17.27 | G300E | 744142.75 | 5.84
1538 | Story6 | B36 | 32 MPa RC Beam (25 cm x 25 cm) | Beam | 32MPa | Concrete Rectangular | 250 | 250 | 625 | 4550 | 0.28 | 695.72 | G300E | 2335450 | 18.32 | G300E | 720444.56 | 5.65
1539 | Story6 | B37 | 32 MPa RC Beam (25 cm x 25 cm) | Beam | 32MPa | Concrete Rectangular | 250 | 250 | 625 | 4800 | 0.3 | 733.94 | G300E | 2666240 | 20.92 | G300E | 792587.2 | 6.22
1540 | Story6 | B38 | 32 MPa RC Beam (25 cm x 25 cm) | Beam | 32MPa | Concrete Rectangular | 250 | 250 | 625 | 4550 | 0.28 | 695.72 | G300E | 2527373.33 | 19.83 | G300E | 751306.62 | 5.9
1541 | Story6 | B4 | 32 MPa RC Beam (25 cm x 25 cm) | Beam | 32MPa | Concrete Rectangular | 250 | 250 | 625 | 4550 | 0.28 | 695.72 | G300E | 1378000 | 10.81 | G300E | 649350 | 5.1
1542 | Story6 | B40 | 32 MPa RC Beam (25 cm x 25 cm) | Beam | 32MPa | Concrete Rectangular | 250 | 250 | 625 | 4550 | 0.28 | 695.72 | G300E | 2498860 | 19.61 | G300E | 751306.62 | 5.9
1543 | Story6 | B41 | 32 MPa RC Beam (25 cm x 25 cm) | Beam | 32MPa | Concrete Rectangular | 250 | 250 | 625 | 4550 | 0.28 | 695.72 | G300E | 2527373.33 | 19.83 | G300E | 751306.62 | 5.9
1544 | Story6 | B42 | 32 MPa RC Beam (25 cm x 25 cm) | Beam | 32MPa | Concrete Rectangular | 250 | 250 | 625 | 4550 | 0.28 | 695.72 | G300E | 2067975 | 16.23 | G300E | 720444.56 | 5.65
1545 | Story6 | B43 | 32 MPa RC Beam (25 cm x 25 cm) | Beam | 32MPa | Concrete Rectangular | 250 | 250 | 625 | 4550 | 0.28 | 695.72 | G300E | 2201550 | 17.27 | G300E | 744142.75 | 5.84
1546 | Story6 | B44 | 32 MPa RC Beam (25 cm x 25 cm) | Beam | 32MPa | Concrete Rectangular | 250 | 250 | 625 | 4550 | 0.28 | 695.72 | G300E | 1378975 | 10.82 | G300E | 649350 | 5.1
1547 | Story6 | B45 | 32 MPa RC Beam (25 cm x 25 cm) | Beam | 32MPa | Concrete Rectangular | 250 | 250 | 625 | 4550 | 0.28 | 695.72 | G300E | 1811875 | 14.22 | G300E | 649350 | 5.1
1548 | Story6 | B46 | 32 MPa RC Beam (25 cm x 25 cm) | Beam | 32MPa | Concrete Rectangular | 250 | 250 | 625 | 4550 | 0.28 | 695.72 | G300E | 2303925 | 18.08 | G300E | 720444.56 | 5.65
1549 | Story6 | B47 | 32 MPa RC Beam (25 cm x 25 cm) | Beam | 32MPa | Concrete Rectangular | 250 | 250 | 625 | 4550 | 0.28 | 695.72 | G300E | 2303925 | 18.08 | G300E | 720444.56 | 5.65
1550 | Story6 | B48 | 32 MPa RC Beam (25 cm x 25 cm) | Beam | 32MPa | Concrete Rectangular | 250 | 250 | 625 | 4550 | 0.28 | 695.72 | G300E | 2335450 | 18.32 | G300E | 720444.56 | 5.65
1551 | Story6 | B49 | 32 MPa RC Beam (25 cm x 25 cm) | Beam | 32MPa | Concrete Rectangular | 250 | 250 | 625 | 4550 | 0.28 | 695.72 | G300E | 2201550 | 17.27 | G300E | 744142.75 | 5.84
1552 | Story6 | B5 | 32 MPa RC Beam (25 cm x 25 cm) | Beam | 32MPa | Concrete Rectangular | 250 | 250 | 625 | 4550 | 0.28 | 695.72 | G300E | 2199275 | 17.26 | G300E | 744142.75 | 5.84
1553 | Story6 | B50 | 32 MPa RC Beam (25 cm x 25 cm) | Beam | 32MPa | Concrete Rectangular | 250 | 250 | 625 | 4550 | 0.28 | 695.72 | G300E | 2184650 | 17.14 | G300E | 696746.38 | 5.47
1554 | Story6 | B51 | 32 MPa RC Beam (25 cm x 25 cm) | Beam | 32MPa | Concrete Rectangular | 250 | 250 | 625 | 4550 | 0.28 | 695.72 | G300E | 2111200 | 16.57 | G300E | 743492.75 | 5.83
1555 | Story6 | B52 | 32 MPa RC Beam (25 cm x 25 cm) | Beam | 32MPa | Concrete Rectangular | 250 | 250 | 625 | 4550 | 0.28 | 695.72 | G300E | 2335450 | 18.32 | G300E | 720444.56 | 5.65
1556 | Story6 | B53 | 32 MPa RC Beam (25 cm x 25 cm) | Beam | 32MPa | Concrete Rectangular | 250 | 250 | 625 | 4550 | 0.28 | 695.72 | G300E | 2057575 | 16.14 | G300E | 718819.56 | 5.64
1557 | Story6 | B54 | 32 MPa RC Beam (25 cm x 25 cm) | Beam | 32MPa | Concrete Rectangular | 250 | 250 | 625 | 4550 | 0.28 | 695.72 | G300E | 2303925 | 18.08 | G300E | 720444.56 | 5.65
1558 | Story6 | B55 | 32 MPa RC Beam (25 cm x 25 cm) | Beam | 32MPa | Concrete Rectangular | 250 | 250 | 625 | 4550 | 0.28 | 695.72 | G300E | 1346800 | 10.57 | G300E | 649350 | 5.1
1559 | Story6 | B56 | 32 MPa RC Beam (25 cm x 25 cm) | Beam | 32MPa | Concrete Rectangular | 250 | 250 | 625 | 4550 | 0.28 | 695.72 | G300E | 1811875 | 14.22 | G300E | 649350 | 5.1
1560 | Story6 | B57 | 32 MPa RC Beam (25 cm x 25 cm) | Beam | 32MPa | Concrete Rectangular | 250 | 250 | 625 | 4550 | 0.28 | 695.72 | G300E | 1729000 | 13.57 | G300E | 649350 | 5.1
1561 | Story6 | B58 | 32 MPa RC Beam (25 cm x 25 cm) | Beam | 32MPa | Concrete Rectangular | 250 | 250 | 625 | 4550 | 0.28 | 695.72 | G300E | 1708200 | 13.4 | G300E | 649350 | 5.1
1562 | Story6 | B59 | 32 MPa RC Beam (25 cm x 25 cm) | Beam | 32MPa | Concrete Rectangular | 250 | 250 | 625 | 4550 | 0.28 | 695.72 | G300E | 1729000 | 13.57 | G300E | 649350 | 5.1
1563 | Story6 | B6 | 32 MPa RC Beam (25 cm x 25 cm) | Beam | 32MPa | Concrete Rectangular | 250 | 250 | 625 | 4550 | 0.28 | 695.72 | G300E | 1240850 | 9.74 | G300E | 649350 | 5.1
1564 | Story6 | B60 | 32 MPa RC Beam (25 cm x 25 cm) | Beam | 32MPa | Concrete Rectangular | 250 | 250 | 625 | 4550 | 0.28 | 695.72 | G300E | 1811875 | 14.22 | G300E | 649350 | 5.1
1565 | Story6 | B7 | 32 MPa RC Beam (25 cm x 25 cm) | Beam | 32MPa | Concrete Rectangular | 250 | 250 | 625 | 4550 | 0.28 | 695.72 | G300E | 2111200 | 16.57 | G300E | 744142.75 | 5.84
1566 | Story6 | B8 | 32 MPa RC Beam (25 cm x 25 cm) | Beam | 32MPa | Concrete Rectangular | 250 | 250 | 625 | 4550 | 0.28 | 695.72 | G300E | 1378975 | 10.82 | G300E | 649350 | 5.1
1567 | Story6 | B9 | 32 MPa RC Beam (25 cm x 25 cm) | Beam | 32MPa | Concrete Rectangular | 250 | 250 | 625 | 4550 | 0.28 | 695.72 | G300E | 2057575 | 16.14 | G300E | 720444.56 | 5.65
1568 | Story7 | B1 | 32 MPa RC Beam (25 cm x 25 cm) | Beam | 32MPa | Concrete Rectangular | 250 | 250 | 625 | 4562.5 | 0.29 | 697.63 | G300E | 1796647.32 | 14.1 | G300E | 651133.93 | 5.11
1569 | Story7 | B10 | 32 MPa RC Beam (25 cm x 25 cm) | Beam | 32MPa | Concrete Rectangular | 250 | 250 | 625 | 4562.5 | 0.29 | 697.63 | G300E | 1363535.71 | 10.7 | G300E | 651133.93 | 5.11
1570 | Story7 | B11 | 32 MPa RC Beam (25 cm x 25 cm) | Beam | 32MPa | Concrete Rectangular | 250 | 250 | 625 | 4562.5 | 0.29 | 697.63 | G300E | 1363535.71 | 10.7 | G300E | 651133.93 | 5.11
1571 | Story7 | B12 | 32 MPa RC Beam (25 cm x 25 cm) | Beam | 32MPa | Concrete Rectangular | 250 | 250 | 625 | 4562.5 | 0.29 | 697.63 | G300E | 1743526.79 | 13.68 | G300E | 651133.93 | 5.11
1572 | Story7 | B13 | 32 MPa RC Beam (25 cm x 25 cm) | Beam | 32MPa | Concrete Rectangular | 250 | 250 | 625 | 4562.5 | 0.29 | 697.63 | G300E | 2062575.89 | 16.18 | G300E | 698660.51 | 5.48
1573 | Story7 | B14 | 32 MPa RC Beam (25 cm x 25 cm) | Beam | 32MPa | Concrete Rectangular | 250 | 250 | 625 | 4562.5 | 0.29 | 697.63 | G300E | 2330133.93 | 18.28 | G300E | 698660.51 | 5.48
1574 | Story7 | B15 | 32 MPa RC Beam (25 cm x 25 cm) | Beam | 32MPa | Concrete Rectangular | 250 | 250 | 625 | 4562.5 | 0.29 | 697.63 | G300E | 2132316.96 | 16.73 | G300E | 698660.51 | 5.48
1575 | Story7 | B16 | 32 MPa RC Beam (25 cm x 25 cm) | Beam | 32MPa | Concrete Rectangular | 250 | 250 | 625 | 4800 | 0.3 | 733.94 | G300E | 2627520 | 20.62 | G300E | 769253.6 | 6.04
1576 | Story7 | B17 | 32 MPa RC Beam (25 cm x 25 cm) | Beam | 32MPa | Concrete Rectangular | 250 | 250 | 625 | 4562.5 | 0.29 | 697.63 | G300E | 1759495.54 | 13.81 | G300E | 698660.51 | 5.48
1577 | Story7 | B18 | 32 MPa RC Beam (25 cm x 25 cm) | Beam | 32MPa | Concrete Rectangular | 250 | 250 | 625 | 4800 | 0.3 | 733.94 | G300E | 2584640 | 20.28 | G300E | 792587.2 | 6.22
1578 | Story7 | B19 | 32 MPa RC Beam (25 cm x 25 cm) | Beam | 32MPa | Concrete Rectangular | 250 | 250 | 625 | 4562.5 | 0.29 | 697.63 | G300E | 2094839.29 | 16.44 | G300E | 722423.81 | 5.67
1579 | Story7 | B2 | 32 MPa RC Beam (25 cm x 25 cm) | Beam | 32MPa | Concrete Rectangular | 250 | 250 | 625 | 4562.5 | 0.29 | 697.63 | G300E | 1393191.96 | 10.93 | G300E | 651133.93 | 5.11
1580 | Story7 | B20 | 32 MPa RC Beam (25 cm x 25 cm) | Beam | 32MPa | Concrete Rectangular | 250 | 250 | 625 | 4562.5 | 0.29 | 697.63 | G300E | 2094839.29 | 16.44 | G300E | 722423.81 | 5.67
1581 | Story7 | B21 | 32 MPa RC Beam (25 cm x 25 cm) | Beam | 32MPa | Concrete Rectangular | 250 | 250 | 625 | 4562.5 | 0.29 | 697.63 | G300E | 2085714.29 | 16.37 | G300E | 722423.81 | 5.67
1582 | Story7 | B22 | 32 MPa RC Beam (25 cm x 25 cm) | Beam | 32MPa | Concrete Rectangular | 250 | 250 | 625 | 4562.5 | 0.29 | 697.63 | G300E | 1391562.5 | 10.92 | G300E | 651133.93 | 5.11
1583 | Story7 | B23 | 32 MPa RC Beam (25 cm x 25 cm) | Beam | 32MPa | Concrete Rectangular | 250 | 250 | 625 | 4562.5 | 0.29 | 697.63 | G300E | 1718107.14 | 13.48 | G300E | 651133.93 | 5.11
1584 | Story7 | B24 | 32 MPa RC Beam (25 cm x 25 cm) | Beam | 32MPa | Concrete Rectangular | 250 | 250 | 625 | 4562.5 | 0.29 | 697.63 | G300E | 2141441.96 | 16.8 | G300E | 746187.1 | 5.85
1585 | Story7 | B25 | 32 MPa RC Beam (25 cm x 25 cm) | Beam | 32MPa | Concrete Rectangular | 250 | 250 | 625 | 4562.5 | 0.29 | 697.63 | G300E | 2191303.57 | 17.19 | G300E | 698660.51 | 5.48
1586 | Story7 | B26 | 32 MPa RC Beam (25 cm x 25 cm) | Beam | 32MPa | Concrete Rectangular | 250 | 250 | 625 | 4800 | 0.3 | 733.94 | G300E | 2607360 | 20.46 | G300E | 792587.2 | 6.22
1587 | Story7 | B3 | 32 MPa RC Beam (25 cm x 25 cm) | Beam | 32MPa | Concrete Rectangular | 250 | 250 | 625 | 4562.5 | 0.29 | 697.63 | G300E | 2356531.25 | 18.49 | G300E | 698660.51 | 5.48
1588 | Story7 | B30 | 32 MPa RC Beam (25 cm x 25 cm) | Beam | 32MPa | Concrete Rectangular | 250 | 250 | 625 | 4562.5 | 0.29 | 697.63 | G300E | 2456754.17 | 19.28 | G300E | 753370.65 | 5.91
1589 | Story7 | B31 | 32 MPa RC Beam (25 cm x 25 cm) | Beam | 32MPa | Concrete Rectangular | 250 | 250 | 625 | 4562.5 | 0.29 | 697.63 | G300E | 1759821.43 | 13.81 | G300E | 698660.51 | 5.48
1590 | Story7 | B32 | 32 MPa RC Beam (25 cm x 25 cm) | Beam | 32MPa | Concrete Rectangular | 250 | 250 | 625 | 4562.5 | 0.29 | 697.63 | G300E | 2142745.54 | 16.81 | G300E | 746187.1 | 5.85
1591 | Story7 | B33 | 32 MPa RC Beam (25 cm x 25 cm) | Beam | 32MPa | Concrete Rectangular | 250 | 250 | 625 | 4562.5 | 0.29 | 697.63 | G300E | 1249473.21 | 9.8 | G300E | 651133.93 | 5.11
1592 | Story7 | B34 | 32 MPa RC Beam (25 cm x 25 cm) | Beam | 32MPa | Concrete Rectangular | 250 | 250 | 625 | 4562.5 | 0.29 | 697.63 | G300E | 1745156.25 | 13.69 | G300E | 651133.93 | 5.11
1593 | Story7 | B35 | 32 MPa RC Beam (25 cm x 25 cm) | Beam | 32MPa | Concrete Rectangular | 250 | 250 | 625 | 4562.5 | 0.29 | 697.63 | G300E | 2172727.68 | 17.05 | G300E | 746187.1 | 5.85
1594 | Story7 | B36 | 32 MPa RC Beam (25 cm x 25 cm) | Beam | 32MPa | Concrete Rectangular | 250 | 250 | 625 | 4562.5 | 0.29 | 697.63 | G300E | 2359790.18 | 18.52 | G300E | 722423.81 | 5.67
1595 | Story7 | B37 | 32 MPa RC Beam (25 cm x 25 cm) | Beam | 32MPa | Concrete Rectangular | 250 | 250 | 625 | 4800 | 0.3 | 733.94 | G300E | 2674240 | 20.98 | G300E | 792587.2 | 6.22
1596 | Story7 | B38 | 32 MPa RC Beam (25 cm x 25 cm) | Beam | 32MPa | Concrete Rectangular | 250 | 250 | 625 | 4562.5 | 0.29 | 697.63 | G300E | 2541920.83 | 19.94 | G300E | 753370.65 | 5.91
1597 | Story7 | B4 | 32 MPa RC Beam (25 cm x 25 cm) | Beam | 32MPa | Concrete Rectangular | 250 | 250 | 625 | 4562.5 | 0.29 | 697.63 | G300E | 1390910.71 | 10.91 | G300E | 651133.93 | 5.11
1598 | Story7 | B40 | 32 MPa RC Beam (25 cm x 25 cm) | Beam | 32MPa | Concrete Rectangular | 250 | 250 | 625 | 4562.5 | 0.29 | 697.63 | G300E | 2456754.17 | 19.28 | G300E | 753370.65 | 5.91
1599 | Story7 | B41 | 32 MPa RC Beam (25 cm x 25 cm) | Beam | 32MPa | Concrete Rectangular | 250 | 250 | 625 | 4562.5 | 0.29 | 697.63 | G300E | 2541920.83 | 19.94 | G300E | 753370.65 | 5.91
1600 | Story7 | B42 | 32 MPa RC Beam (25 cm x 25 cm) | Beam | 32MPa | Concrete Rectangular | 250 | 250 | 625 | 4562.5 | 0.29 | 697.63 | G300E | 2094839.29 | 16.44 | G300E | 722423.81 | 5.67
1601 | Story7 | B43 | 32 MPa RC Beam (25 cm x 25 cm) | Beam | 32MPa | Concrete Rectangular | 250 | 250 | 625 | 4562.5 | 0.29 | 697.63 | G300E | 2172727.68 | 17.05 | G300E | 746187.1 | 5.85
1602 | Story7 | B44 | 32 MPa RC Beam (25 cm x 25 cm) | Beam | 32MPa | Concrete Rectangular | 250 | 250 | 625 | 4562.5 | 0.29 | 697.63 | G300E | 1391562.5 | 10.92 | G300E | 651133.93 | 5.11
1603 | Story7 | B45 | 32 MPa RC Beam (25 cm x 25 cm) | Beam | 32MPa | Concrete Rectangular | 250 | 250 | 625 | 4562.5 | 0.29 | 697.63 | G300E | 1830866.07 | 14.37 | G300E | 651133.93 | 5.11
1604 | Story7 | B46 | 32 MPa RC Beam (25 cm x 25 cm) | Beam | 32MPa | Concrete Rectangular | 250 | 250 | 625 | 4562.5 | 0.29 | 697.63 | G300E | 2327200.89 | 18.26 | G300E | 722423.81 | 5.67
1605 | Story7 | B47 | 32 MPa RC Beam (25 cm x 25 cm) | Beam | 32MPa | Concrete Rectangular | 250 | 250 | 625 | 4562.5 | 0.29 | 697.63 | G300E | 2327200.89 | 18.26 | G300E | 722423.81 | 5.67
1606 | Story7 | B48 | 32 MPa RC Beam (25 cm x 25 cm) | Beam | 32MPa | Concrete Rectangular | 250 | 250 | 625 | 4562.5 | 0.29 | 697.63 | G300E | 2359790.18 | 18.52 | G300E | 722423.81 | 5.67
1607 | Story7 | B49 | 32 MPa RC Beam (25 cm x 25 cm) | Beam | 32MPa | Concrete Rectangular | 250 | 250 | 625 | 4562.5 | 0.29 | 697.63 | G300E | 2172401.79 | 17.05 | G300E | 746187.1 | 5.85
1608 | Story7 | B5 | 32 MPa RC Beam (25 cm x 25 cm) | Beam | 32MPa | Concrete Rectangular | 250 | 250 | 625 | 4562.5 | 0.29 | 697.63 | G300E | 2170772.32 | 17.03 | G300E | 746187.1 | 5.85
1609 | Story7 | B50 | 32 MPa RC Beam (25 cm x 25 cm) | Beam | 32MPa | Concrete Rectangular | 250 | 250 | 625 | 4562.5 | 0.29 | 697.63 | G300E | 2191955.36 | 17.2 | G300E | 698660.51 | 5.48
1610 | Story7 | B51 | 32 MPa RC Beam (25 cm x 25 cm) | Beam | 32MPa | Concrete Rectangular | 250 | 250 | 625 | 4562.5 | 0.29 | 697.63 | G300E | 2142745.54 | 16.81 | G300E | 746187.1 | 5.85
1611 | Story7 | B52 | 32 MPa RC Beam (25 cm x 25 cm) | Beam | 32MPa | Concrete Rectangular | 250 | 250 | 625 | 4562.5 | 0.29 | 697.63 | G300E | 2359790.18 | 18.52 | G300E | 722423.81 | 5.67
1612 | Story7 | B53 | 32 MPa RC Beam (25 cm x 25 cm) | Beam | 32MPa | Concrete Rectangular | 250 | 250 | 625 | 4562.5 | 0.29 | 697.63 | G300E | 2085714.29 | 16.37 | G300E | 721120.23 | 5.66
1613 | Story7 | B54 | 32 MPa RC Beam (25 cm x 25 cm) | Beam | 32MPa | Concrete Rectangular | 250 | 250 | 625 | 4562.5 | 0.29 | 697.63 | G300E | 2327200.89 | 18.26 | G300E | 722423.81 | 5.67
1614 | Story7 | B55 | 32 MPa RC Beam (25 cm x 25 cm) | Beam | 32MPa | Concrete Rectangular | 250 | 250 | 625 | 4562.5 | 0.29 | 697.63 | G300E | 1363535.71 | 10.7 | G300E | 651133.93 | 5.11
1615 | Story7 | B56 | 32 MPa RC Beam (25 cm x 25 cm) | Beam | 32MPa | Concrete Rectangular | 250 | 250 | 625 | 4562.5 | 0.29 | 697.63 | G300E | 1830866.07 | 14.37 | G300E | 651133.93 | 5.11
1616 | Story7 | B57 | 32 MPa RC Beam (25 cm x 25 cm) | Beam | 32MPa | Concrete Rectangular | 250 | 250 | 625 | 4562.5 | 0.29 | 697.63 | G300E | 1745156.25 | 13.69 | G300E | 651133.93 | 5.11
1617 | Story7 | B58 | 32 MPa RC Beam (25 cm x 25 cm) | Beam | 32MPa | Concrete Rectangular | 250 | 250 | 625 | 4562.5 | 0.29 | 697.63 | G300E | 1718107.14 | 13.48 | G300E | 651133.93 | 5.11
1618 | Story7 | B59 | 32 MPa RC Beam (25 cm x 25 cm) | Beam | 32MPa | Concrete Rectangular | 250 | 250 | 625 | 4562.5 | 0.29 | 697.63 | G300E | 1745156.25 | 13.69 | G300E | 651133.93 | 5.11
1619 | Story7 | B6 | 32 MPa RC Beam (25 cm x 25 cm) | Beam | 32MPa | Concrete Rectangular | 250 | 250 | 625 | 4562.5 | 0.29 | 697.63 | G300E | 1249473.21 | 9.8 | G300E | 651133.93 | 5.11
1620 | Story7 | B60 | 32 MPa RC Beam (25 cm x 25 cm) | Beam | 32MPa | Concrete Rectangular | 250 | 250 | 625 | 4562.5 | 0.29 | 697.63 | G300E | 1830866.07 | 14.37 | G300E | 651133.93 | 5.11
1621 | Story7 | B7 | 32 MPa RC Beam (25 cm x 25 cm) | Beam | 32MPa | Concrete Rectangular | 250 | 250 | 625 | 4562.5 | 0.29 | 697.63 | G300E | 2142745.54 | 16.81 | G300E | 746187.1 | 5.85
1622 | Story7 | B8 | 32 MPa RC Beam (25 cm x 25 cm) | Beam | 32MPa | Concrete Rectangular | 250 | 250 | 625 | 4562.5 | 0.29 | 697.63 | G300E | 1391562.5 | 10.92 | G300E | 651133.93 | 5.11
1623 | Story7 | B9 | 32 MPa RC Beam (25 cm x 25 cm) | Beam | 32MPa | Concrete Rectangular | 250 | 250 | 625 | 4562.5 | 0.29 | 697.63 | G300E | 2085714.29 | 16.37 | G300E | 722423.81 | 5.67
1624 | Story8 | B1 | 32 MPa RC Beam (25 cm x 25 cm) | Beam | 32MPa | Concrete Rectangular | 250 | 250 | 625 | 4562.5 | 0.29 | 697.63 | G300E | 1784589.29 | 14 | G300E | 651133.93 | 5.11
1625 | Story8 | B10 | 32 MPa RC Beam (25 cm x 25 cm) | Beam | 32MPa | Concrete Rectangular | 250 | 250 | 625 | 4562.5 | 0.29 | 697.63 | G300E | 1245888.39 | 9.78 | G300E | 651133.93 | 5.11
1626 | Story8 | B11 | 32 MPa RC Beam (25 cm x 25 cm) | Beam | 32MPa | Concrete Rectangular | 250 | 250 | 625 | 4562.5 | 0.29 | 697.63 | G300E | 1245888.39 | 9.78 | G300E | 651133.93 | 5.11
1627 | Story8 | B12 | 32 MPa RC Beam (25 cm x 25 cm) | Beam | 32MPa | Concrete Rectangular | 250 | 250 | 625 | 4562.5 | 0.29 | 697.63 | G300E | 1731142.86 | 13.58 | G300E | 651133.93 | 5.11
1628 | Story8 | B13 | 32 MPa RC Beam (25 cm x 25 cm) | Beam | 32MPa | Concrete Rectangular | 250 | 250 | 625 | 4562.5 | 0.29 | 697.63 | G300E | 2064205.36 | 16.2 | G300E | 722423.81 | 5.67
1629 | Story8 | B14 | 32 MPa RC Beam (25 cm x 25 cm) | Beam | 32MPa | Concrete Rectangular | 250 | 250 | 625 | 4562.5 | 0.29 | 697.63 | G300E | 2256156.25 | 17.7 | G300E | 481615.87 | 3.78
1630 | Story8 | B15 | 32 MPa RC Beam (25 cm x 25 cm) | Beam | 32MPa | Concrete Rectangular | 250 | 250 | 625 | 4562.5 | 0.29 | 697.63 | G300E | 2070071.43 | 16.24 | G300E | 698660.51 | 5.48
1631 | Story8 | B16 | 32 MPa RC Beam (25 cm x 25 cm) | Beam | 32MPa | Concrete Rectangular | 250 | 250 | 625 | 4800 | 0.3 | 733.94 | G300E | 2540160 | 19.93 | G300E | 792587.2 | 6.22
1632 | Story8 | B17 | 32 MPa RC Beam (25 cm x 25 cm) | Beam | 32MPa | Concrete Rectangular | 250 | 250 | 625 | 4562.5 | 0.29 | 697.63 | G300E | 1755910.71 | 13.78 | G300E | 698660.51 | 5.48
1633 | Story8 | B18 | 32 MPa RC Beam (25 cm x 25 cm) | Beam | 32MPa | Concrete Rectangular | 250 | 250 | 625 | 4800 | 0.3 | 733.94 | G300E | 2555840 | 20.05 | G300E | 792587.2 | 6.22
1634 | Story8 | B19 | 32 MPa RC Beam (25 cm x 25 cm) | Beam | 32MPa | Concrete Rectangular | 250 | 250 | 625 | 4562.5 | 0.29 | 697.63 | G300E | 2092232.14 | 16.42 | G300E | 698660.51 | 5.48
1635 | Story8 | B2 | 32 MPa RC Beam (25 cm x 25 cm) | Beam | 32MPa | Concrete Rectangular | 250 | 250 | 625 | 4562.5 | 0.29 | 697.63 | G300E | 1275544.64 | 10.01 | G300E | 651133.93 | 5.11
1636 | Story8 | B20 | 32 MPa RC Beam (25 cm x 25 cm) | Beam | 32MPa | Concrete Rectangular | 250 | 250 | 625 | 4562.5 | 0.29 | 697.63 | G300E | 2091906.25 | 16.41 | G300E | 698660.51 | 5.48
1637 | Story8 | B21 | 32 MPa RC Beam (25 cm x 25 cm) | Beam | 32MPa | Concrete Rectangular | 250 | 250 | 625 | 4562.5 | 0.29 | 697.63 | G300E | 2087995.54 | 16.38 | G300E | 722423.81 | 5.67
1638 | Story8 | B22 | 32 MPa RC Beam (25 cm x 25 cm) | Beam | 32MPa | Concrete Rectangular | 250 | 250 | 625 | 4562.5 | 0.29 | 697.63 | G300E | 1271308.04 | 9.98 | G300E | 651133.93 | 5.11
1639 | Story8 | B23 | 32 MPa RC Beam (25 cm x 25 cm) | Beam | 32MPa | Concrete Rectangular | 250 | 250 | 625 | 4562.5 | 0.29 | 697.63 | G300E | 1700508.93 | 13.34 | G300E | 651133.93 | 5.11
1640 | Story8 | B24 | 32 MPa RC Beam (25 cm x 25 cm) | Beam | 32MPa | Concrete Rectangular | 250 | 250 | 625 | 4562.5 | 0.29 | 697.63 | G300E | 2139160.71 | 16.78 | G300E | 746187.1 | 5.85
1641 | Story8 | B25 | 32 MPa RC Beam (25 cm x 25 cm) | Beam | 32MPa | Concrete Rectangular | 250 | 250 | 625 | 4562.5 | 0.29 | 697.63 | G300E | 2041718.75 | 16.02 | G300E | 698660.51 | 5.48
1642 | Story8 | B26 | 32 MPa RC Beam (25 cm x 25 cm) | Beam | 32MPa | Concrete Rectangular | 250 | 250 | 625 | 4800 | 0.3 | 733.94 | G300E | 2520000 | 19.77 | G300E | 792587.2 | 6.22
1643 | Story8 | B3 | 32 MPa RC Beam (25 cm x 25 cm) | Beam | 32MPa | Concrete Rectangular | 250 | 250 | 625 | 4562.5 | 0.29 | 697.63 | G300E | 2343821.43 | 18.39 | G300E | 722423.81 | 5.67
1644 | Story8 | B30 | 32 MPa RC Beam (25 cm x 25 cm) | Beam | 32MPa | Concrete Rectangular | 250 | 250 | 625 | 4562.5 | 0.29 | 697.63 | G300E | 2429683.33 | 19.06 | G300E | 753370.65 | 5.91
1645 | Story8 | B31 | 32 MPa RC Beam (25 cm x 25 cm) | Beam | 32MPa | Concrete Rectangular | 250 | 250 | 625 | 4562.5 | 0.29 | 697.63 | G300E | 1756562.5 | 13.78 | G300E | 698660.51 | 5.48
1646 | Story8 | B32 | 32 MPa RC Beam (25 cm x 25 cm) | Beam | 32MPa | Concrete Rectangular | 250 | 250 | 625 | 4562.5 | 0.29 | 697.63 | G300E | 2140138.39 | 16.79 | G300E | 746187.1 | 5.85
1647 | Story8 | B33 | 32 MPa RC Beam (25 cm x 25 cm) | Beam | 32MPa | Concrete Rectangular | 250 | 250 | 625 | 4562.5 | 0.29 | 697.63 | G300E | 1125633.93 | 8.83 | G300E | 651133.93 | 5.11
1648 | Story8 | B34 | 32 MPa RC Beam (25 cm x 25 cm) | Beam | 32MPa | Concrete Rectangular | 250 | 250 | 625 | 4562.5 | 0.29 | 697.63 | G300E | 1732772.32 | 13.6 | G300E | 651133.93 | 5.11
1649 | Story8 | B35 | 32 MPa RC Beam (25 cm x 25 cm) | Beam | 32MPa | Concrete Rectangular | 250 | 250 | 625 | 4562.5 | 0.29 | 697.63 | G300E | 2160995.54 | 16.96 | G300E | 746187.1 | 5.85
1650 | Story8 | B36 | 32 MPa RC Beam (25 cm x 25 cm) | Beam | 32MPa | Concrete Rectangular | 250 | 250 | 625 | 4562.5 | 0.29 | 697.63 | G300E | 2284508.93 | 17.93 | G300E | 698660.51 | 5.48
1651 | Story8 | B37 | 32 MPa RC Beam (25 cm x 25 cm) | Beam | 32MPa | Concrete Rectangular | 250 | 250 | 625 | 4800 | 0.3 | 733.94 | G300E | 2585280 | 20.29 | G300E | 792587.2 | 6.22
1652 | Story8 | B38 | 32 MPa RC Beam (25 cm x 25 cm) | Beam | 32MPa | Concrete Rectangular | 250 | 250 | 625 | 4562.5 | 0.29 | 697.63 | G300E | 2458275 | 19.29 | G300E | 753370.65 | 5.91
1653 | Story8 | B4 | 32 MPa RC Beam (25 cm x 25 cm) | Beam | 32MPa | Concrete Rectangular | 250 | 250 | 625 | 4562.5 | 0.29 | 697.63 | G300E | 1270330.36 | 9.97 | G300E | 651133.93 | 5.11
1654 | Story8 | B40 | 32 MPa RC Beam (25 cm x 25 cm) | Beam | 32MPa | Concrete Rectangular | 250 | 250 | 625 | 4562.5 | 0.29 | 697.63 | G300E | 2429683.33 | 19.06 | G300E | 753370.65 | 5.91
1655 | Story8 | B41 | 32 MPa RC Beam (25 cm x 25 cm) | Beam | 32MPa | Concrete Rectangular | 250 | 250 | 625 | 4562.5 | 0.29 | 697.63 | G300E | 2458579.17 | 19.29 | G300E | 753370.65 | 5.91
1656 | Story8 | B42 | 32 MPa RC Beam (25 cm x 25 cm) | Beam | 32MPa | Concrete Rectangular | 250 | 250 | 625 | 4562.5 | 0.29 | 697.63 | G300E | 2091906.25 | 16.41 | G300E | 698660.51 | 5.48
1657 | Story8 | B43 | 32 MPa RC Beam (25 cm x 25 cm) | Beam | 32MPa | Concrete Rectangular | 250 | 250 | 625 | 4562.5 | 0.29 | 697.63 | G300E | 2160995.54 | 16.96 | G300E | 746187.1 | 5.85
1658 | Story8 | B44 | 32 MPa RC Beam (25 cm x 25 cm) | Beam | 32MPa | Concrete Rectangular | 250 | 250 | 625 | 4562.5 | 0.29 | 697.63 | G300E | 1271308.04 | 9.98 | G300E | 651133.93 | 5.11
1659 | Story8 | B45 | 32 MPa RC Beam (25 cm x 25 cm) | Beam | 32MPa | Concrete Rectangular | 250 | 250 | 625 | 4562.5 | 0.29 | 697.63 | G300E | 1819785.71 | 14.28 | G300E | 651133.93 | 5.11
1660 | Story8 | B46 | 32 MPa RC Beam (25 cm x 25 cm) | Beam | 32MPa | Concrete Rectangular | 250 | 250 | 625 | 4562.5 | 0.29 | 697.63 | G300E | 2313513.39 | 18.15 | G300E | 722423.81 | 5.67
1661 | Story8 | B47 | 32 MPa RC Beam (25 cm x 25 cm) | Beam | 32MPa | Concrete Rectangular | 250 | 250 | 625 | 4562.5 | 0.29 | 697.63 | G300E | 2313513.39 | 18.15 | G300E | 722423.81 | 5.67
1662 | Story8 | B48 | 32 MPa RC Beam (25 cm x 25 cm) | Beam | 32MPa | Concrete Rectangular | 250 | 250 | 625 | 4562.5 | 0.29 | 697.63 | G300E | 2284183.04 | 17.92 | G300E | 698660.51 | 5.48
1663 | Story8 | B49 | 32 MPa RC Beam (25 cm x 25 cm) | Beam | 32MPa | Concrete Rectangular | 250 | 250 | 625 | 4562.5 | 0.29 | 697.63 | G300E | 2160343.75 | 16.95 | G300E | 746187.1 | 5.85
1664 | Story8 | B5 | 32 MPa RC Beam (25 cm x 25 cm) | Beam | 32MPa | Concrete Rectangular | 250 | 250 | 625 | 4562.5 | 0.29 | 697.63 | G300E | 2158388.39 | 16.94 | G300E | 746187.1 | 5.85
1665 | Story8 | B50 | 32 MPa RC Beam (25 cm x 25 cm) | Beam | 32MPa | Concrete Rectangular | 250 | 250 | 625 | 4562.5 | 0.29 | 697.63 | G300E | 1922767.86 | 15.09 | G300E | 698660.51 | 5.48
1666 | Story8 | B51 | 32 MPa RC Beam (25 cm x 25 cm) | Beam | 32MPa | Concrete Rectangular | 250 | 250 | 625 | 4562.5 | 0.29 | 697.63 | G300E | 2140138.39 | 16.79 | G300E | 746187.1 | 5.85
1667 | Story8 | B52 | 32 MPa RC Beam (25 cm x 25 cm) | Beam | 32MPa | Concrete Rectangular | 250 | 250 | 625 | 4562.5 | 0.29 | 697.63 | G300E | 2284183.04 | 17.92 | G300E | 698660.51 | 5.48
1668 | Story8 | B53 | 32 MPa RC Beam (25 cm x 25 cm) | Beam | 32MPa | Concrete Rectangular | 250 | 250 | 625 | 4562.5 | 0.29 | 697.63 | G300E | 2087995.54 | 16.38 | G300E | 722423.81 | 5.67
1669 | Story8 | B54 | 32 MPa RC Beam (25 cm x 25 cm) | Beam | 32MPa | Concrete Rectangular | 250 | 250 | 625 | 4562.5 | 0.29 | 697.63 | G300E | 2313513.39 | 18.15 | G300E | 722423.81 | 5.67
1670 | Story8 | B55 | 32 MPa RC Beam (25 cm x 25 cm) | Beam | 32MPa | Concrete Rectangular | 250 | 250 | 625 | 4562.5 | 0.29 | 697.63 | G300E | 1245888.39 | 9.78 | G300E | 651133.93 | 5.11
1671 | Story8 | B56 | 32 MPa RC Beam (25 cm x 25 cm) | Beam | 32MPa | Concrete Rectangular | 250 | 250 | 625 | 4562.5 | 0.29 | 697.63 | G300E | 1819459.82 | 14.28 | G300E | 651133.93 | 5.11
1672 | Story8 | B57 | 32 MPa RC Beam (25 cm x 25 cm) | Beam | 32MPa | Concrete Rectangular | 250 | 250 | 625 | 4562.5 | 0.29 | 697.63 | G300E | 1732772.32 | 13.6 | G300E | 651133.93 | 5.11
1673 | Story8 | B58 | 32 MPa RC Beam (25 cm x 25 cm) | Beam | 32MPa | Concrete Rectangular | 250 | 250 | 625 | 4562.5 | 0.29 | 697.63 | G300E | 1700508.93 | 13.34 | G300E | 651133.93 | 5.11
1674 | Story8 | B59 | 32 MPa RC Beam (25 cm x 25 cm) | Beam | 32MPa | Concrete Rectangular | 250 | 250 | 625 | 4562.5 | 0.29 | 697.63 | G300E | 1732772.32 | 13.6 | G300E | 651133.93 | 5.11
1675 | Story8 | B6 | 32 MPa RC Beam (25 cm x 25 cm) | Beam | 32MPa | Concrete Rectangular | 250 | 250 | 625 | 4562.5 | 0.29 | 697.63 | G300E | 1125633.93 | 8.83 | G300E | 651133.93 | 5.11
1676 | Story8 | B60 | 32 MPa RC Beam (25 cm x 25 cm) | Beam | 32MPa | Concrete Rectangular | 250 | 250 | 625 | 4562.5 | 0.29 | 697.63 | G300E | 1819785.71 | 14.28 | G300E | 651133.93 | 5.11
1677 | Story8 | B7 | 32 MPa RC Beam (25 cm x 25 cm) | Beam | 32MPa | Concrete Rectangular | 250 | 250 | 625 | 4562.5 | 0.29 | 697.63 | G300E | 2140138.39 | 16.79 | G300E | 746187.1 | 5.85
1678 | Story8 | B8 | 32 MPa RC Beam (25 cm x 25 cm) | Beam | 32MPa | Concrete Rectangular | 250 | 250 | 625 | 4562.5 | 0.29 | 697.63 | G300E | 1271308.04 | 9.98 | G300E | 651133.93 | 5.11
1679 | Story8 | B9 | 32 MPa RC Beam (25 cm x 25 cm) | Beam | 32MPa | Concrete Rectangular | 250 | 250 | 625 | 4562.5 | 0.29 | 697.63 | G300E | 2087995.54 | 16.38 | G300E | 722423.81 | 5.67
1680 | Story9 | B1 | 32 MPa RC Beam (25 cm x 25 cm) | Beam | 32MPa | Concrete Rectangular | 250 | 250 | 625 | 4575 | 0.29 | 699.54 | G300E | 1805817.86 | 14.17 | G300E | 652917.86 | 5.12
1681 | Story9 | B10 | 32 MPa RC Beam (25 cm x 25 cm) | Beam | 32MPa | Concrete Rectangular | 250 | 250 | 625 | 4575 | 0.29 | 699.54 | G300E | 1264007.14 | 9.92 | G300E | 652917.86 | 5.12
1682 | Story9 | B11 | 32 MPa RC Beam (25 cm x 25 cm) | Beam | 32MPa | Concrete Rectangular | 250 | 250 | 625 | 4575 | 0.29 | 699.54 | G300E | 1264007.14 | 9.92 | G300E | 652917.86 | 5.12
1683 | Story9 | B12 | 32 MPa RC Beam (25 cm x 25 cm) | Beam | 32MPa | Concrete Rectangular | 250 | 250 | 625 | 4575 | 0.29 | 699.54 | G300E | 1748957.14 | 13.72 | G300E | 652917.86 | 5.12
1684 | Story9 | B13 | 32 MPa RC Beam (25 cm x 25 cm) | Beam | 32MPa | Concrete Rectangular | 250 | 250 | 625 | 4575 | 0.29 | 699.54 | G300E | 2090121.43 | 16.4 | G300E | 700574.65 | 5.5
1685 | Story9 | B14 | 32 MPa RC Beam (25 cm x 25 cm) | Beam | 32MPa | Concrete Rectangular | 250 | 250 | 625 | 4575 | 0.29 | 699.54 | G300E | 2270833.93 | 17.82 | G300E | 482935.37 | 3.79
1686 | Story9 | B15 | 32 MPa RC Beam (25 cm x 25 cm) | Beam | 32MPa | Concrete Rectangular | 250 | 250 | 625 | 4575 | 0.29 | 699.54 | G300E | 2032933.93 | 15.95 | G300E | 700574.65 | 5.5
1687 | Story9 | B16 | 32 MPa RC Beam (25 cm x 25 cm) | Beam | 32MPa | Concrete Rectangular | 250 | 250 | 625 | 4800 | 0.3 | 733.94 | G300E | 2505600 | 19.66 | G300E | 792587.2 | 6.22
1688 | Story9 | B17 | 32 MPa RC Beam (25 cm x 25 cm) | Beam | 32MPa | Concrete Rectangular | 250 | 250 | 625 | 4575 | 0.29 | 699.54 | G300E | 1777387.5 | 13.95 | G300E | 700574.65 | 5.5
1689 | Story9 | B18 | 32 MPa RC Beam (25 cm x 25 cm) | Beam | 32MPa | Concrete Rectangular | 250 | 250 | 625 | 4800 | 0.3 | 733.94 | G300E | 2347840 | 18.42 | G300E | 792587.2 | 6.22
1690 | Story9 | B19 | 32 MPa RC Beam (25 cm x 25 cm) | Beam | 32MPa | Concrete Rectangular | 250 | 250 | 625 | 4575 | 0.29 | 699.54 | G300E | 2053848.21 | 16.12 | G300E | 591755.01 | 4.64
1691 | Story9 | B2 | 32 MPa RC Beam (25 cm x 25 cm) | Beam | 32MPa | Concrete Rectangular | 250 | 250 | 625 | 4575 | 0.29 | 699.54 | G300E | 1231328.57 | 9.66 | G300E | 652917.86 | 5.12
1692 | Story9 | B20 | 32 MPa RC Beam (25 cm x 25 cm) | Beam | 32MPa | Concrete Rectangular | 250 | 250 | 625 | 4575 | 0.29 | 699.54 | G300E | 2053848.21 | 16.12 | G300E | 591755.01 | 4.64
1693 | Story9 | B21 | 32 MPa RC Beam (25 cm x 25 cm) | Beam | 32MPa | Concrete Rectangular | 250 | 250 | 625 | 4575 | 0.29 | 699.54 | G300E | 2112669.64 | 16.58 | G300E | 724403.05 | 5.68
1694 | Story9 | B22 | 32 MPa RC Beam (25 cm x 25 cm) | Beam | 32MPa | Concrete Rectangular | 250 | 250 | 625 | 4575 | 0.29 | 699.54 | G300E | 1162703.57 | 9.12 | G300E | 652917.86 | 5.12
1695 | Story9 | B23 | 32 MPa RC Beam (25 cm x 25 cm) | Beam | 32MPa | Concrete Rectangular | 250 | 250 | 625 | 4575 | 0.29 | 699.54 | G300E | 1713010.71 | 13.44 | G300E | 652917.86 | 5.12
1696 | Story9 | B24 | 32 MPa RC Beam (25 cm x 25 cm) | Beam | 32MPa | Concrete Rectangular | 250 | 250 | 625 | 4575 | 0.29 | 699.54 | G300E | 2167569.64 | 17.01 | G300E | 748231.45 | 5.87
1697 | Story9 | B25 | 32 MPa RC Beam (25 cm x 25 cm) | Beam | 32MPa | Concrete Rectangular | 250 | 250 | 625 | 4575 | 0.29 | 699.54 | G300E | 1802223.21 | 14.14 | G300E | 700574.65 | 5.5
1698 | Story9 | B26 | 32 MPa RC Beam (25 cm x 25 cm) | Beam | 32MPa | Concrete Rectangular | 250 | 250 | 625 | 4800 | 0.3 | 733.94 | G300E | 2311360 | 18.14 | G300E | 792587.2 | 6.22
1699 | Story9 | B3 | 32 MPa RC Beam (25 cm x 25 cm) | Beam | 32MPa | Concrete Rectangular | 250 | 250 | 625 | 4575 | 0.29 | 699.54 | G300E | 2237828.57 | 17.56 | G300E | 482935.37 | 3.79
1700 | Story9 | B30 | 32 MPa RC Beam (25 cm x 25 cm) | Beam | 32MPa | Concrete Rectangular | 250 | 250 | 625 | 4575 | 0.29 | 699.54 | G300E | 2238090 | 17.56 | G300E | 755434.68 | 5.93
1701 | Story9 | B31 | 32 MPa RC Beam (25 cm x 25 cm) | Beam | 32MPa | Concrete Rectangular | 250 | 250 | 625 | 4575 | 0.29 | 699.54 | G300E | 1777060.71 | 13.94 | G300E | 700574.65 | 5.5
1702 | Story9 | B32 | 32 MPa RC Beam (25 cm x 25 cm) | Beam | 32MPa | Concrete Rectangular | 250 | 250 | 625 | 4575 | 0.29 | 699.54 | G300E | 2168876.79 | 17.02 | G300E | 748231.45 | 5.87
1703 | Story9 | B33 | 32 MPa RC Beam (25 cm x 25 cm) | Beam | 32MPa | Concrete Rectangular | 250 | 250 | 625 | 4575 | 0.29 | 699.54 | G300E | 1133946.43 | 8.9 | G300E | 652917.86 | 5.12
1704 | Story9 | B34 | 32 MPa RC Beam (25 cm x 25 cm) | Beam | 32MPa | Concrete Rectangular | 250 | 250 | 625 | 4575 | 0.29 | 699.54 | G300E | 1750264.29 | 13.73 | G300E | 652917.86 | 5.12
1705 | Story9 | B35 | 32 MPa RC Beam (25 cm x 25 cm) | Beam | 32MPa | Concrete Rectangular | 250 | 250 | 625 | 4575 | 0.29 | 699.54 | G300E | 2185869.64 | 17.15 | G300E | 748231.45 | 5.87
1706 | Story9 | B36 | 32 MPa RC Beam (25 cm x 25 cm) | Beam | 32MPa | Concrete Rectangular | 250 | 250 | 625 | 4575 | 0.29 | 699.54 | G300E | 2177046.43 | 17.08 | G300E | 700574.65 | 5.5
1707 | Story9 | B37 | 32 MPa RC Beam (25 cm x 25 cm) | Beam | 32MPa | Concrete Rectangular | 250 | 250 | 625 | 4800 | 0.3 | 733.94 | G300E | 2551360 | 20.02 | G300E | 792587.2 | 6.22
1708 | Story9 | B38 | 32 MPa RC Beam (25 cm x 25 cm) | Beam | 32MPa | Concrete Rectangular | 250 | 250 | 625 | 4575 | 0.29 | 699.54 | G300E | 2431765 | 19.08 | G300E | 755434.68 | 5.93
1709 | Story9 | B4 | 32 MPa RC Beam (25 cm x 25 cm) | Beam | 32MPa | Concrete Rectangular | 250 | 250 | 625 | 4575 | 0.29 | 699.54 | G300E | 1162376.79 | 9.12 | G300E | 652917.86 | 5.12
1710 | Story9 | B40 | 32 MPa RC Beam (25 cm x 25 cm) | Beam | 32MPa | Concrete Rectangular | 250 | 250 | 625 | 4575 | 0.29 | 699.54 | G300E | 2237785 | 17.56 | G300E | 755434.68 | 5.93
1711 | Story9 | B41 | 32 MPa RC Beam (25 cm x 25 cm) | Beam | 32MPa | Concrete Rectangular | 250 | 250 | 625 | 4575 | 0.29 | 699.54 | G300E | 2432070 | 19.08 | G300E | 755434.68 | 5.93
1712 | Story9 | B42 | 32 MPa RC Beam (25 cm x 25 cm) | Beam | 32MPa | Concrete Rectangular | 250 | 250 | 625 | 4575 | 0.29 | 699.54 | G300E | 2053848.21 | 16.12 | G300E | 700574.65 | 5.5
1713 | Story9 | B43 | 32 MPa RC Beam (25 cm x 25 cm) | Beam | 32MPa | Concrete Rectangular | 250 | 250 | 625 | 4575 | 0.29 | 699.54 | G300E | 2185869.64 | 17.15 | G300E | 748231.45 | 5.87
1714 | Story9 | B44 | 32 MPa RC Beam (25 cm x 25 cm) | Beam | 32MPa | Concrete Rectangular | 250 | 250 | 625 | 4575 | 0.29 | 699.54 | G300E | 1162703.57 | 9.12 | G300E | 652917.86 | 5.12
1715 | Story9 | B45 | 32 MPa RC Beam (25 cm x 25 cm) | Beam | 32MPa | Concrete Rectangular | 250 | 250 | 625 | 4575 | 0.29 | 699.54 | G300E | 1843398.21 | 14.46 | G300E | 652917.86 | 5.12
1716 | Story9 | B46 | 32 MPa RC Beam (25 cm x 25 cm) | Beam | 32MPa | Concrete Rectangular | 250 | 250 | 625 | 4575 | 0.29 | 699.54 | G300E | 2207110.71 | 17.32 | G300E | 724403.05 | 5.68
1717 | Story9 | B47 | 32 MPa RC Beam (25 cm x 25 cm) | Beam | 32MPa | Concrete Rectangular | 250 | 250 | 625 | 4575 | 0.29 | 699.54 | G300E | 2207110.71 | 17.32 | G300E | 724403.05 | 5.68
1718 | Story9 | B48 | 32 MPa RC Beam (25 cm x 25 cm) | Beam | 32MPa | Concrete Rectangular | 250 | 250 | 625 | 4575 | 0.29 | 699.54 | G300E | 2177046.43 | 17.08 | G300E | 700574.65 | 5.5
1719 | Story9 | B49 | 32 MPa RC Beam (25 cm x 25 cm) | Beam | 32MPa | Concrete Rectangular | 250 | 250 | 625 | 4575 | 0.29 | 699.54 | G300E | 2185869.64 | 17.15 | G300E | 748231.45 | 5.87
1720 | Story9 | B5 | 32 MPa RC Beam (25 cm x 25 cm) | Beam | 32MPa | Concrete Rectangular | 250 | 250 | 625 | 4575 | 0.29 | 699.54 | G300E | 2184562.5 | 17.14 | G300E | 748231.45 | 5.87
1721 | Story9 | B50 | 32 MPa RC Beam (25 cm x 25 cm) | Beam | 32MPa | Concrete Rectangular | 250 | 250 | 625 | 4575 | 0.29 | 699.54 | G300E | 1803203.57 | 14.15 | G300E | 700574.65 | 5.5
1722 | Story9 | B51 | 32 MPa RC Beam (25 cm x 25 cm) | Beam | 32MPa | Concrete Rectangular | 250 | 250 | 625 | 4575 | 0.29 | 699.54 | G300E | 2168876.79 | 17.02 | G300E | 748231.45 | 5.87
1723 | Story9 | B52 | 32 MPa RC Beam (25 cm x 25 cm) | Beam | 32MPa | Concrete Rectangular | 250 | 250 | 625 | 4575 | 0.29 | 699.54 | G300E | 2177046.43 | 17.08 | G300E | 482935.37 | 3.79
1724 | Story9 | B53 | 32 MPa RC Beam (25 cm x 25 cm) | Beam | 32MPa | Concrete Rectangular | 250 | 250 | 625 | 4575 | 0.29 | 699.54 | G300E | 2112669.64 | 16.58 | G300E | 724403.05 | 5.68
1725 | Story9 | B54 | 32 MPa RC Beam (25 cm x 25 cm) | Beam | 32MPa | Concrete Rectangular | 250 | 250 | 625 | 4575 | 0.29 | 699.54 | G300E | 2207110.71 | 17.32 | G300E | 724403.05 | 5.68
1726 | Story9 | B55 | 32 MPa RC Beam (25 cm x 25 cm) | Beam | 32MPa | Concrete Rectangular | 250 | 250 | 625 | 4575 | 0.29 | 699.54 | G300E | 1264007.14 | 9.92 | G300E | 652917.86 | 5.12
1727 | Story9 | B56 | 32 MPa RC Beam (25 cm x 25 cm) | Beam | 32MPa | Concrete Rectangular | 250 | 250 | 625 | 4575 | 0.29 | 699.54 | G300E | 1843725 | 14.47 | G300E | 652917.86 | 5.12
1728 | Story9 | B57 | 32 MPa RC Beam (25 cm x 25 cm) | Beam | 32MPa | Concrete Rectangular | 250 | 250 | 625 | 4575 | 0.29 | 699.54 | G300E | 1750264.29 | 13.73 | G300E | 652917.86 | 5.12
1729 | Story9 | B58 | 32 MPa RC Beam (25 cm x 25 cm) | Beam | 32MPa | Concrete Rectangular | 250 | 250 | 625 | 4575 | 0.29 | 699.54 | G300E | 1713010.71 | 13.44 | G300E | 652917.86 | 5.12
1730 | Story9 | B59 | 32 MPa RC Beam (25 cm x 25 cm) | Beam | 32MPa | Concrete Rectangular | 250 | 250 | 625 | 4575 | 0.29 | 699.54 | G300E | 1750264.29 | 13.73 | G300E | 652917.86 | 5.12
1731 | Story9 | B6 | 32 MPa RC Beam (25 cm x 25 cm) | Beam | 32MPa | Concrete Rectangular | 250 | 250 | 625 | 4575 | 0.29 | 699.54 | G300E | 1133946.43 | 8.9 | G300E | 652917.86 | 5.12
1732 | Story9 | B60 | 32 MPa RC Beam (25 cm x 25 cm) | Beam | 32MPa | Concrete Rectangular | 250 | 250 | 625 | 4575 | 0.29 | 699.54 | G300E | 1843725 | 14.47 | G300E | 652917.86 | 5.12
1733 | Story9 | B7 | 32 MPa RC Beam (25 cm x 25 cm) | Beam | 32MPa | Concrete Rectangular | 250 | 250 | 625 | 4575 | 0.29 | 699.54 | G300E | 2168876.79 | 17.02 | G300E | 748231.45 | 5.87
1734 | Story9 | B8 | 32 MPa RC Beam (25 cm x 25 cm) | Beam | 32MPa | Concrete Rectangular | 250 | 250 | 625 | 4575 | 0.29 | 699.54 | G300E | 1163030.36 | 9.13 | G300E | 652917.86 | 5.12
1735 | Story9 | B9 | 32 MPa RC Beam (25 cm x 25 cm) | Beam | 32MPa | Concrete Rectangular | 250 | 250 | 625 | 4575 | 0.29 | 699.54 | G300E | 2112669.64 | 16.58 | G300E | 724403.05 | 5.68

## Columns
| Story | Label | Section | Structural_Element_Type | Material | Cross_Section_Type | Width_(mm) | Depth_(mm) | Area_(cm^2) | Length_(mm) | Volume_(m^3) | Mass_(kg) | Long._Rebar_Material | Long._Rebar_Volume_(mm^3) | Long._Rebar_Mass_(kg) | Tran._Rebar_Material | Tran._Rebar_Volume_(mm^3) | Tran._Rebar_Mass_(kg)
0 | Story1 | C1 | 32 MPa RC Column (47.5 cm x 47.5 cm) | Column | 32MPa | Concrete Rectangular | 475 | 475 | 2256.3 | 3250 | 0.73 | 1793.96 | G300E | 13641333.33 | 107.03 | G300E | 0 | 0
1 | Story1 | C10 | 32 MPa RC Column (47.5 cm x 47.5 cm) | Column | 32MPa | Concrete Rectangular | 475 | 475 | 2256.3 | 3250 | 0.73 | 1793.96 | G300E | 29778666.67 | 233.65 | G300E | 0 | 0
2 | Story1 | C11 | 32 MPa RC Column (47.5 cm x 47.5 cm) | Column | 32MPa | Concrete Rectangular | 475 | 475 | 2256.3 | 3250 | 0.73 | 1793.96 | G300E | 57504416.67 | 451.2 | G300E | 0 | 0
3 | Story1 | C12 | 32 MPa RC Column (47.5 cm x 47.5 cm) | Column | 32MPa | Concrete Rectangular | 475 | 475 | 2256.3 | 3250 | 0.73 | 1793.96 | G300E | 21881166.67 | 171.69 | G300E | 0 | 0
4 | Story1 | C13 | 32 MPa RC Column (47.5 cm x 47.5 cm) | Column | 32MPa | Concrete Rectangular | 475 | 475 | 2256.3 | 3250 | 0.73 | 1793.96 | G300E | 21311333.33 | 167.22 | G300E | 0 | 0
5 | Story1 | C14 | 32 MPa RC Column (47.5 cm x 47.5 cm) | Column | 32MPa | Concrete Rectangular | 475 | 475 | 2256.3 | 3250 | 0.73 | 1793.96 | G300E | 29662750 | 232.74 | G300E | 0 | 0
6 | Story1 | C17 | 32 MPa RC Column (47.5 cm x 47.5 cm) | Column | 32MPa | Concrete Rectangular | 475 | 475 | 2256.3 | 3250 | 0.73 | 1793.96 | G300E | 29788416.67 | 233.73 | G300E | 0 | 0
7 | Story1 | C18 | 32 MPa RC Column (47.5 cm x 47.5 cm) | Column | 32MPa | Concrete Rectangular | 475 | 475 | 2256.3 | 3250 | 0.73 | 1793.96 | G300E | 21348166.67 | 167.51 | G300E | 0 | 0
8 | Story1 | C19 | 32 MPa RC Column (47.5 cm x 47.5 cm) | Column | 32MPa | Concrete Rectangular | 475 | 475 | 2256.3 | 3250 | 0.73 | 1793.96 | G300E | 21329750 | 167.36 | G300E | 0 | 0
9 | Story1 | C2 | 32 MPa RC Column (47.5 cm x 47.5 cm) | Column | 32MPa | Concrete Rectangular | 475 | 475 | 2256.3 | 3250 | 0.73 | 1793.96 | G300E | 21744666.67 | 170.62 | G300E | 0 | 0
10 | Story1 | C20 | 32 MPa RC Column (47.5 cm x 47.5 cm) | Column | 32MPa | Concrete Rectangular | 475 | 475 | 2256.3 | 3250 | 0.73 | 1793.96 | G300E | 29775416.67 | 233.63 | G300E | 0 | 0
11 | Story1 | C23 | 32 MPa RC Column (47.5 cm x 47.5 cm) | Column | 32MPa | Concrete Rectangular | 475 | 475 | 2256.3 | 3250 | 0.73 | 1793.96 | G300E | 29789500 | 233.74 | G300E | 0 | 0
12 | Story1 | C24 | 32 MPa RC Column (47.5 cm x 47.5 cm) | Column | 32MPa | Concrete Rectangular | 475 | 475 | 2256.3 | 3250 | 0.73 | 1793.96 | G300E | 21351416.67 | 167.53 | G300E | 0 | 0
13 | Story1 | C25 | 32 MPa RC Column (47.5 cm x 47.5 cm) | Column | 32MPa | Concrete Rectangular | 475 | 475 | 2256.3 | 3250 | 0.73 | 1793.96 | G300E | 21873583.33 | 171.63 | G300E | 0 | 0
14 | Story1 | C26 | 32 MPa RC Column (47.5 cm x 47.5 cm) | Column | 32MPa | Concrete Rectangular | 475 | 475 | 2256.3 | 3250 | 0.73 | 1793.96 | G300E | 57504416.67 | 451.2 | G300E | 0 | 0
15 | Story1 | C27 | 32 MPa RC Column (47.5 cm x 47.5 cm) | Column | 32MPa | Concrete Rectangular | 475 | 475 | 2256.3 | 3250 | 0.73 | 1793.96 | G300E | 29788416.67 | 233.73 | G300E | 0 | 0
16 | Story1 | C28 | 32 MPa RC Column (47.5 cm x 47.5 cm) | Column | 32MPa | Concrete Rectangular | 475 | 475 | 2256.3 | 3250 | 0.73 | 1793.96 | G300E | 29789500 | 233.74 | G300E | 0 | 0
17 | Story1 | C29 | 32 MPa RC Column (47.5 cm x 47.5 cm) | Column | 32MPa | Concrete Rectangular | 475 | 475 | 2256.3 | 3250 | 0.73 | 1793.96 | G300E | 57507666.67 | 451.23 | G300E | 0 | 0
18 | Story1 | C3 | 32 MPa RC Column (47.5 cm x 47.5 cm) | Column | 32MPa | Concrete Rectangular | 475 | 475 | 2256.3 | 3250 | 0.73 | 1793.96 | G300E | 21310250 | 167.21 | G300E | 0 | 0
19 | Story1 | C30 | 32 MPa RC Column (47.5 cm x 47.5 cm) | Column | 32MPa | Concrete Rectangular | 475 | 475 | 2256.3 | 3250 | 0.73 | 1793.96 | G300E | 21890916.67 | 171.76 | G300E | 0 | 0
20 | Story1 | C31 | 32 MPa RC Column (47.5 cm x 47.5 cm) | Column | 32MPa | Concrete Rectangular | 475 | 475 | 2256.3 | 3250 | 0.73 | 1793.96 | G300E | 13535166.67 | 106.2 | G300E | 0 | 0
21 | Story1 | C32 | 32 MPa RC Column (47.5 cm x 47.5 cm) | Column | 32MPa | Concrete Rectangular | 475 | 475 | 2256.3 | 3250 | 0.73 | 1793.96 | G300E | 21881166.67 | 171.69 | G300E | 0 | 0
22 | Story1 | C33 | 32 MPa RC Column (47.5 cm x 47.5 cm) | Column | 32MPa | Concrete Rectangular | 475 | 475 | 2256.3 | 3250 | 0.73 | 1793.96 | G300E | 21348166.67 | 167.51 | G300E | 0 | 0
23 | Story1 | C34 | 32 MPa RC Column (47.5 cm x 47.5 cm) | Column | 32MPa | Concrete Rectangular | 475 | 475 | 2256.3 | 3250 | 0.73 | 1793.96 | G300E | 21351416.67 | 167.53 | G300E | 0 | 0
24 | Story1 | C35 | 32 MPa RC Column (47.5 cm x 47.5 cm) | Column | 32MPa | Concrete Rectangular | 475 | 475 | 2256.3 | 3250 | 0.73 | 1793.96 | G300E | 21890916.67 | 171.76 | G300E | 0 | 0
25 | Story1 | C36 | 32 MPa RC Column (47.5 cm x 47.5 cm) | Column | 32MPa | Concrete Rectangular | 475 | 475 | 2256.3 | 3250 | 0.73 | 1793.96 | G300E | 13552500 | 106.34 | G300E | 0 | 0
26 | Story1 | C4 | 32 MPa RC Column (47.5 cm x 47.5 cm) | Column | 32MPa | Concrete Rectangular | 475 | 475 | 2256.3 | 3250 | 0.73 | 1793.96 | G300E | 21329750 | 167.36 | G300E | 0 | 0
27 | Story1 | C5 | 32 MPa RC Column (47.5 cm x 47.5 cm) | Column | 32MPa | Concrete Rectangular | 475 | 475 | 2256.3 | 3250 | 0.73 | 1793.96 | G300E | 21873583.33 | 171.63 | G300E | 0 | 0
28 | Story1 | C6 | 32 MPa RC Column (47.5 cm x 47.5 cm) | Column | 32MPa | Concrete Rectangular | 475 | 475 | 2256.3 | 3250 | 0.73 | 1793.96 | G300E | 13535166.67 | 106.2 | G300E | 0 | 0
29 | Story1 | C7 | 32 MPa RC Column (47.5 cm x 47.5 cm) | Column | 32MPa | Concrete Rectangular | 475 | 475 | 2256.3 | 3250 | 0.73 | 1793.96 | G300E | 21751166.67 | 170.67 | G300E | 0 | 0
30 | Story1 | C8 | 32 MPa RC Column (47.5 cm x 47.5 cm) | Column | 32MPa | Concrete Rectangular | 475 | 475 | 2256.3 | 3250 | 0.73 | 1793.96 | G300E | 58030916.67 | 455.33 | G300E | 0 | 0
31 | Story1 | C9 | 32 MPa RC Column (47.5 cm x 47.5 cm) | Column | 32MPa | Concrete Rectangular | 475 | 475 | 2256.3 | 3250 | 0.73 | 1793.96 | G300E | 29661666.67 | 232.74 | G300E | 0 | 0
32 | Story10 | C1 | 32 MPa RC Column (40 cm x 40 cm) | Column | 32MPa | Concrete Rectangular | 400 | 400 | 1600 | 3250 | 0.52 | 1272.17 | G300E | 14841666.67 | 116.45 | G300E | 0 | 0
33 | Story10 | C10 | 32 MPa RC Column (40 cm x 40 cm) | Column | 32MPa | Concrete Rectangular | 400 | 400 | 1600 | 3225 | 0.52 | 1262.39 | G300E | 5160000 | 40.49 | G300E | 0 | 0
34 | Story10 | C11 | 32 MPa RC Column (40 cm x 40 cm) | Column | 32MPa | Concrete Rectangular | 400 | 400 | 1600 | 3225 | 0.52 | 1262.39 | G300E | 31452350 | 246.79 | G300E | 0 | 0
35 | Story10 | C12 | 32 MPa RC Column (40 cm x 40 cm) | Column | 32MPa | Concrete Rectangular | 400 | 400 | 1600 | 3225 | 0.52 | 1262.39 | G300E | 11025200 | 86.51 | G300E | 0 | 0
36 | Story10 | C13 | 32 MPa RC Column (40 cm x 40 cm) | Column | 32MPa | Concrete Rectangular | 400 | 400 | 1600 | 3225 | 0.52 | 1262.39 | G300E | 11683100 | 91.67 | G300E | 0 | 0
37 | Story10 | C14 | 32 MPa RC Column (40 cm x 40 cm) | Column | 32MPa | Concrete Rectangular | 400 | 400 | 1600 | 3225 | 0.52 | 1262.39 | G300E | 5160000 | 40.49 | G300E | 0 | 0
38 | Story10 | C17 | 32 MPa RC Column (40 cm x 40 cm) | Column | 32MPa | Concrete Rectangular | 400 | 400 | 1600 | 3225 | 0.52 | 1262.39 | G300E | 5160000 | 40.49 | G300E | 0 | 0
39 | Story10 | C18 | 32 MPa RC Column (40 cm x 40 cm) | Column | 32MPa | Concrete Rectangular | 400 | 400 | 1600 | 3225 | 0.52 | 1262.39 | G300E | 11705675 | 91.85 | G300E | 0 | 0
40 | Story10 | C19 | 32 MPa RC Column (40 cm x 40 cm) | Column | 32MPa | Concrete Rectangular | 400 | 400 | 1600 | 3225 | 0.52 | 1262.39 | G300E | 11898100 | 93.36 | G300E | 0 | 0
41 | Story10 | C2 | 32 MPa RC Column (40 cm x 40 cm) | Column | 32MPa | Concrete Rectangular | 400 | 400 | 1600 | 3225 | 0.52 | 1262.39 | G300E | 11219775 | 88.03 | G300E | 0 | 0
42 | Story10 | C20 | 32 MPa RC Column (40 cm x 40 cm) | Column | 32MPa | Concrete Rectangular | 400 | 400 | 1600 | 3225 | 0.52 | 1262.39 | G300E | 5160000 | 40.49 | G300E | 0 | 0
43 | Story10 | C23 | 32 MPa RC Column (40 cm x 40 cm) | Column | 32MPa | Concrete Rectangular | 400 | 400 | 1600 | 3225 | 0.52 | 1262.39 | G300E | 5160000 | 40.49 | G300E | 0 | 0
44 | Story10 | C24 | 32 MPa RC Column (40 cm x 40 cm) | Column | 32MPa | Concrete Rectangular | 400 | 400 | 1600 | 3225 | 0.52 | 1262.39 | G300E | 11913150 | 93.47 | G300E | 0 | 0
45 | Story10 | C25 | 32 MPa RC Column (40 cm x 40 cm) | Column | 32MPa | Concrete Rectangular | 400 | 400 | 1600 | 3225 | 0.52 | 1262.39 | G300E | 10975750 | 86.12 | G300E | 0 | 0
46 | Story10 | C26 | 32 MPa RC Column (40 cm x 40 cm) | Column | 32MPa | Concrete Rectangular | 400 | 400 | 1600 | 3225 | 0.52 | 1262.39 | G300E | 31452350 | 246.79 | G300E | 0 | 0
47 | Story10 | C27 | 32 MPa RC Column (40 cm x 40 cm) | Column | 32MPa | Concrete Rectangular | 400 | 400 | 1600 | 3225 | 0.52 | 1262.39 | G300E | 5160000 | 40.49 | G300E | 0 | 0
48 | Story10 | C28 | 32 MPa RC Column (40 cm x 40 cm) | Column | 32MPa | Concrete Rectangular | 400 | 400 | 1600 | 3225 | 0.52 | 1262.39 | G300E | 5160000 | 40.49 | G300E | 0 | 0
49 | Story10 | C29 | 32 MPa RC Column (40 cm x 40 cm) | Column | 32MPa | Concrete Rectangular | 400 | 400 | 1600 | 3225 | 0.52 | 1262.39 | G300E | 31457725 | 246.83 | G300E | 0 | 0
50 | Story10 | C3 | 32 MPa RC Column (40 cm x 40 cm) | Column | 32MPa | Concrete Rectangular | 400 | 400 | 1600 | 3225 | 0.52 | 1262.39 | G300E | 11890575 | 93.3 | G300E | 0 | 0
51 | Story10 | C30 | 32 MPa RC Column (40 cm x 40 cm) | Column | 32MPa | Concrete Rectangular | 400 | 400 | 1600 | 3225 | 0.52 | 1262.39 | G300E | 11015525 | 86.43 | G300E | 0 | 0
52 | Story10 | C31 | 32 MPa RC Column (40 cm x 40 cm) | Column | 32MPa | Concrete Rectangular | 400 | 400 | 1600 | 3250 | 0.52 | 1272.17 | G300E | 14927250 | 117.12 | G300E | 0 | 0
53 | Story10 | C32 | 32 MPa RC Column (40 cm x 40 cm) | Column | 32MPa | Concrete Rectangular | 400 | 400 | 1600 | 3225 | 0.52 | 1262.39 | G300E | 11028425 | 86.53 | G300E | 0 | 0
54 | Story10 | C33 | 32 MPa RC Column (40 cm x 40 cm) | Column | 32MPa | Concrete Rectangular | 400 | 400 | 1600 | 3225 | 0.52 | 1262.39 | G300E | 11913150 | 93.47 | G300E | 0 | 0
55 | Story10 | C34 | 32 MPa RC Column (40 cm x 40 cm) | Column | 32MPa | Concrete Rectangular | 400 | 400 | 1600 | 3225 | 0.52 | 1262.39 | G300E | 11706750 | 91.86 | G300E | 0 | 0
56 | Story10 | C35 | 32 MPa RC Column (40 cm x 40 cm) | Column | 32MPa | Concrete Rectangular | 400 | 400 | 1600 | 3225 | 0.52 | 1262.39 | G300E | 11013375 | 86.42 | G300E | 0 | 0
57 | Story10 | C36 | 32 MPa RC Column (40 cm x 40 cm) | Column | 32MPa | Concrete Rectangular | 400 | 400 | 1600 | 3250 | 0.52 | 1272.17 | G300E | 14943500 | 117.25 | G300E | 0 | 0
58 | Story10 | C4 | 32 MPa RC Column (40 cm x 40 cm) | Column | 32MPa | Concrete Rectangular | 400 | 400 | 1600 | 3225 | 0.52 | 1262.39 | G300E | 11692775 | 91.75 | G300E | 0 | 0
59 | Story10 | C5 | 32 MPa RC Column (40 cm x 40 cm) | Column | 32MPa | Concrete Rectangular | 400 | 400 | 1600 | 3225 | 0.52 | 1262.39 | G300E | 10982200 | 86.17 | G300E | 0 | 0
60 | Story10 | C6 | 32 MPa RC Column (40 cm x 40 cm) | Column | 32MPa | Concrete Rectangular | 400 | 400 | 1600 | 3250 | 0.52 | 1272.17 | G300E | 14927250 | 117.12 | G300E | 0 | 0
61 | Story10 | C7 | 32 MPa RC Column (40 cm x 40 cm) | Column | 32MPa | Concrete Rectangular | 400 | 400 | 1600 | 3225 | 0.52 | 1262.39 | G300E | 10858575 | 85.2 | G300E | 0 | 0
62 | Story10 | C8 | 32 MPa RC Column (40 cm x 40 cm) | Column | 32MPa | Concrete Rectangular | 400 | 400 | 1600 | 3225 | 0.52 | 1262.39 | G300E | 31715725 | 248.85 | G300E | 0 | 0
63 | Story10 | C9 | 32 MPa RC Column (40 cm x 40 cm) | Column | 32MPa | Concrete Rectangular | 400 | 400 | 1600 | 3225 | 0.52 | 1262.39 | G300E | 5160000 | 40.49 | G300E | 0 | 0
64 | Story11 | C1 | 32 MPa RC Column (37.5 cm x 37.5 cm) | Column | 32MPa | Concrete Rectangular | 375 | 375 | 1406.3 | 3250 | 0.46 | 1118.12 | G300E | 4569500 | 35.85 | G300E | 0 | 0
65 | Story11 | C10 | 32 MPa RC Column (37.5 cm x 37.5 cm) | Column | 32MPa | Concrete Rectangular | 375 | 375 | 1406.3 | 3225 | 0.45 | 1109.52 | G300E | 4534350 | 35.58 | G300E | 0 | 0
66 | Story11 | C11 | 32 MPa RC Column (37.5 cm x 37.5 cm) | Column | 32MPa | Concrete Rectangular | 375 | 375 | 1406.3 | 3225 | 0.45 | 1109.52 | G300E | 33477650 | 262.68 | G300E | 0 | 0
67 | Story11 | C12 | 32 MPa RC Column (37.5 cm x 37.5 cm) | Column | 32MPa | Concrete Rectangular | 375 | 375 | 1406.3 | 3225 | 0.45 | 1109.52 | G300E | 4534350 | 35.58 | G300E | 0 | 0
68 | Story11 | C13 | 32 MPa RC Column (37.5 cm x 37.5 cm) | Column | 32MPa | Concrete Rectangular | 375 | 375 | 1406.3 | 3225 | 0.45 | 1109.52 | G300E | 4534350 | 35.58 | G300E | 0 | 0
69 | Story11 | C14 | 32 MPa RC Column (37.5 cm x 37.5 cm) | Column | 32MPa | Concrete Rectangular | 375 | 375 | 1406.3 | 3225 | 0.45 | 1109.52 | G300E | 4534350 | 35.58 | G300E | 0 | 0
70 | Story11 | C17 | 32 MPa RC Column (37.5 cm x 37.5 cm) | Column | 32MPa | Concrete Rectangular | 375 | 375 | 1406.3 | 3225 | 0.45 | 1109.52 | G300E | 4534350 | 35.58 | G300E | 0 | 0
71 | Story11 | C18 | 32 MPa RC Column (37.5 cm x 37.5 cm) | Column | 32MPa | Concrete Rectangular | 375 | 375 | 1406.3 | 3225 | 0.45 | 1109.52 | G300E | 4534350 | 35.58 | G300E | 0 | 0
72 | Story11 | C19 | 32 MPa RC Column (37.5 cm x 37.5 cm) | Column | 32MPa | Concrete Rectangular | 375 | 375 | 1406.3 | 3225 | 0.45 | 1109.52 | G300E | 4534350 | 35.58 | G300E | 0 | 0
73 | Story11 | C2 | 32 MPa RC Column (37.5 cm x 37.5 cm) | Column | 32MPa | Concrete Rectangular | 375 | 375 | 1406.3 | 3225 | 0.45 | 1109.52 | G300E | 4534350 | 35.58 | G300E | 0 | 0
74 | Story11 | C20 | 32 MPa RC Column (37.5 cm x 37.5 cm) | Column | 32MPa | Concrete Rectangular | 375 | 375 | 1406.3 | 3225 | 0.45 | 1109.52 | G300E | 4534350 | 35.58 | G300E | 0 | 0
75 | Story11 | C23 | 32 MPa RC Column (37.5 cm x 37.5 cm) | Column | 32MPa | Concrete Rectangular | 375 | 375 | 1406.3 | 3225 | 0.45 | 1109.52 | G300E | 4534350 | 35.58 | G300E | 0 | 0
76 | Story11 | C24 | 32 MPa RC Column (37.5 cm x 37.5 cm) | Column | 32MPa | Concrete Rectangular | 375 | 375 | 1406.3 | 3225 | 0.45 | 1109.52 | G300E | 4534350 | 35.58 | G300E | 0 | 0
77 | Story11 | C25 | 32 MPa RC Column (37.5 cm x 37.5 cm) | Column | 32MPa | Concrete Rectangular | 375 | 375 | 1406.3 | 3225 | 0.45 | 1109.52 | G300E | 4534350 | 35.58 | G300E | 0 | 0
78 | Story11 | C26 | 32 MPa RC Column (37.5 cm x 37.5 cm) | Column | 32MPa | Concrete Rectangular | 375 | 375 | 1406.3 | 3225 | 0.45 | 1109.52 | G300E | 33477650 | 262.68 | G300E | 0 | 0
79 | Story11 | C27 | 32 MPa RC Column (37.5 cm x 37.5 cm) | Column | 32MPa | Concrete Rectangular | 375 | 375 | 1406.3 | 3225 | 0.45 | 1109.52 | G300E | 4534350 | 35.58 | G300E | 0 | 0
80 | Story11 | C28 | 32 MPa RC Column (37.5 cm x 37.5 cm) | Column | 32MPa | Concrete Rectangular | 375 | 375 | 1406.3 | 3225 | 0.45 | 1109.52 | G300E | 4534350 | 35.58 | G300E | 0 | 0
81 | Story11 | C29 | 32 MPa RC Column (37.5 cm x 37.5 cm) | Column | 32MPa | Concrete Rectangular | 375 | 375 | 1406.3 | 3225 | 0.45 | 1109.52 | G300E | 33481950 | 262.71 | G300E | 0 | 0
82 | Story11 | C3 | 32 MPa RC Column (37.5 cm x 37.5 cm) | Column | 32MPa | Concrete Rectangular | 375 | 375 | 1406.3 | 3225 | 0.45 | 1109.52 | G300E | 4534350 | 35.58 | G300E | 0 | 0
83 | Story11 | C30 | 32 MPa RC Column (37.5 cm x 37.5 cm) | Column | 32MPa | Concrete Rectangular | 375 | 375 | 1406.3 | 3225 | 0.45 | 1109.52 | G300E | 4534350 | 35.58 | G300E | 0 | 0
84 | Story11 | C31 | 32 MPa RC Column (37.5 cm x 37.5 cm) | Column | 32MPa | Concrete Rectangular | 375 | 375 | 1406.3 | 3250 | 0.46 | 1118.12 | G300E | 4569500 | 35.85 | G300E | 0 | 0
85 | Story11 | C32 | 32 MPa RC Column (37.5 cm x 37.5 cm) | Column | 32MPa | Concrete Rectangular | 375 | 375 | 1406.3 | 3225 | 0.45 | 1109.52 | G300E | 4534350 | 35.58 | G300E | 0 | 0
86 | Story11 | C33 | 32 MPa RC Column (37.5 cm x 37.5 cm) | Column | 32MPa | Concrete Rectangular | 375 | 375 | 1406.3 | 3225 | 0.45 | 1109.52 | G300E | 4534350 | 35.58 | G300E | 0 | 0
87 | Story11 | C34 | 32 MPa RC Column (37.5 cm x 37.5 cm) | Column | 32MPa | Concrete Rectangular | 375 | 375 | 1406.3 | 3225 | 0.45 | 1109.52 | G300E | 4534350 | 35.58 | G300E | 0 | 0
88 | Story11 | C35 | 32 MPa RC Column (37.5 cm x 37.5 cm) | Column | 32MPa | Concrete Rectangular | 375 | 375 | 1406.3 | 3225 | 0.45 | 1109.52 | G300E | 4534350 | 35.58 | G300E | 0 | 0
89 | Story11 | C36 | 32 MPa RC Column (37.5 cm x 37.5 cm) | Column | 32MPa | Concrete Rectangular | 375 | 375 | 1406.3 | 3250 | 0.46 | 1118.12 | G300E | 4569500 | 35.85 | G300E | 0 | 0
90 | Story11 | C4 | 32 MPa RC Column (37.5 cm x 37.5 cm) | Column | 32MPa | Concrete Rectangular | 375 | 375 | 1406.3 | 3225 | 0.45 | 1109.52 | G300E | 4534350 | 35.58 | G300E | 0 | 0
91 | Story11 | C5 | 32 MPa RC Column (37.5 cm x 37.5 cm) | Column | 32MPa | Concrete Rectangular | 375 | 375 | 1406.3 | 3225 | 0.45 | 1109.52 | G300E | 4534350 | 35.58 | G300E | 0 | 0
92 | Story11 | C6 | 32 MPa RC Column (37.5 cm x 37.5 cm) | Column | 32MPa | Concrete Rectangular | 375 | 375 | 1406.3 | 3250 | 0.46 | 1118.12 | G300E | 4569500 | 35.85 | G300E | 0 | 0
93 | Story11 | C7 | 32 MPa RC Column (37.5 cm x 37.5 cm) | Column | 32MPa | Concrete Rectangular | 375 | 375 | 1406.3 | 3225 | 0.45 | 1109.52 | G300E | 4534350 | 35.58 | G300E | 0 | 0
94 | Story11 | C8 | 32 MPa RC Column (37.5 cm x 37.5 cm) | Column | 32MPa | Concrete Rectangular | 375 | 375 | 1406.3 | 3225 | 0.45 | 1109.52 | G300E | 33685125 | 264.31 | G300E | 0 | 0
95 | Story11 | C9 | 32 MPa RC Column (37.5 cm x 37.5 cm) | Column | 32MPa | Concrete Rectangular | 375 | 375 | 1406.3 | 3225 | 0.45 | 1109.52 | G300E | 4534350 | 35.58 | G300E | 0 | 0
96 | Story11 | D1 | 32 MPa RC Column (40 cm x 40 cm) | Column | 32MPa | Concrete Rectangular | 400 | 400 | 1600 | 5940.5 | 0.95 | 2325.33 | G300E | 9504800 | 74.58 | G300E | 0 | 0
97 | Story11 | D10 | 32 MPa RC Column (40 cm x 40 cm) | Column | 32MPa | Concrete Rectangular | 400 | 400 | 1600 | 5940.5 | 0.95 | 2325.33 | G300E | 12813658.5 | 100.54 | G300E | 0 | 0
98 | Story11 | D11 | 32 MPa RC Column (40 cm x 40 cm) | Column | 32MPa | Concrete Rectangular | 400 | 400 | 1600 | 5940.5 | 0.95 | 2325.33 | G300E | 38374144.88 | 301.1 | G300E | 2214618.4 | 17.38
99 | Story11 | D12 | 32 MPa RC Column (40 cm x 40 cm) | Column | 32MPa | Concrete Rectangular | 400 | 400 | 1600 | 5940.5 | 0.95 | 2325.33 | G300E | 38094941.38 | 298.91 | G300E | 2214618.4 | 17.38
100 | Story11 | D13 | 32 MPa RC Column (40 cm x 40 cm) | Column | 32MPa | Concrete Rectangular | 400 | 400 | 1600 | 5940.5 | 0.95 | 2325.33 | G300E | 9650342.25 | 75.72 | G300E | 0 | 0
101 | Story11 | D14 | 32 MPa RC Column (40 cm x 40 cm) | Column | 32MPa | Concrete Rectangular | 400 | 400 | 1600 | 5940.5 | 0.95 | 2325.33 | G300E | 9504800 | 74.58 | G300E | 0 | 0
102 | Story11 | D15 | 32 MPa RC Column (40 cm x 40 cm) | Column | 32MPa | Concrete Rectangular | 400 | 400 | 1600 | 5940.5 | 0.95 | 2325.33 | G300E | 16299246.88 | 127.89 | G300E | 1107309.2 | 8.69
103 | Story11 | D16 | 32 MPa RC Column (40 cm x 40 cm) | Column | 32MPa | Concrete Rectangular | 400 | 400 | 1600 | 5940.5 | 0.95 | 2325.33 | G300E | 38041476.88 | 298.49 | G300E | 2214618.4 | 17.38
104 | Story11 | D17 | 32 MPa RC Column (40 cm x 40 cm) | Column | 32MPa | Concrete Rectangular | 400 | 400 | 1600 | 5940.5 | 0.95 | 2325.33 | G300E | 38210781.12 | 299.82 | G300E | 0 | 0
105 | Story11 | D18 | 32 MPa RC Column (40 cm x 40 cm) | Column | 32MPa | Concrete Rectangular | 400 | 400 | 1600 | 5940.5 | 0.95 | 2325.33 | G300E | 9504800 | 74.58 | G300E | 0 | 0
106 | Story11 | D19 | 32 MPa RC Column (40 cm x 40 cm) | Column | 32MPa | Concrete Rectangular | 400 | 400 | 1600 | 5940.5 | 0.95 | 2325.33 | G300E | 9504800 | 74.58 | G300E | 0 | 0
107 | Story11 | D2 | 32 MPa RC Column (40 cm x 40 cm) | Column | 32MPa | Concrete Rectangular | 400 | 400 | 1600 | 5940.5 | 0.95 | 2325.33 | G300E | 9504800 | 74.58 | G300E | 0 | 0
108 | Story11 | D20 | 32 MPa RC Column (40 cm x 40 cm) | Column | 32MPa | Concrete Rectangular | 400 | 400 | 1600 | 5940.5 | 0.95 | 2325.33 | G300E | 9504800 | 74.58 | G300E | 0 | 0
109 | Story11 | D21 | 32 MPa RC Column (40 cm x 40 cm) | Column | 32MPa | Concrete Rectangular | 400 | 400 | 1600 | 5940.5 | 0.95 | 2325.33 | G300E | 16474491.62 | 129.26 | G300E | 1660963.8 | 13.03
110 | Story11 | D22 | 32 MPa RC Column (40 cm x 40 cm) | Column | 32MPa | Concrete Rectangular | 400 | 400 | 1600 | 5940.5 | 0.95 | 2325.33 | G300E | 38421668.88 | 301.47 | G300E | 2214618.4 | 17.38
111 | Story11 | D23 | 32 MPa RC Column (40 cm x 40 cm) | Column | 32MPa | Concrete Rectangular | 400 | 400 | 1600 | 5940.5 | 0.95 | 2325.33 | G300E | 38579092.12 | 302.71 | G300E | 0 | 0
112 | Story11 | D24 | 32 MPa RC Column (40 cm x 40 cm) | Column | 32MPa | Concrete Rectangular | 400 | 400 | 1600 | 5940.5 | 0.95 | 2325.33 | G300E | 38209296 | 299.8 | G300E | 0 | 0
113 | Story11 | D25 | 32 MPa RC Column (40 cm x 40 cm) | Column | 32MPa | Concrete Rectangular | 400 | 400 | 1600 | 5940.5 | 0.95 | 2325.33 | G300E | 38573151.62 | 302.66 | G300E | 0 | 0
114 | Story11 | D26 | 32 MPa RC Column (40 cm x 40 cm) | Column | 32MPa | Concrete Rectangular | 400 | 400 | 1600 | 5940.5 | 0.95 | 2325.33 | G300E | 9504800 | 74.58 | G300E | 0 | 0
115 | Story11 | D27 | 32 MPa RC Column (40 cm x 40 cm) | Column | 32MPa | Concrete Rectangular | 400 | 400 | 1600 | 5940.5 | 0.95 | 2325.33 | G300E | 9504800 | 74.58 | G300E | 0 | 0
116 | Story11 | D28 | 32 MPa RC Column (40 cm x 40 cm) | Column | 32MPa | Concrete Rectangular | 400 | 400 | 1600 | 5940.5 | 0.95 | 2325.33 | G300E | 9504800 | 74.58 | G300E | 0 | 0
117 | Story11 | D29 | 32 MPa RC Column (40 cm x 40 cm) | Column | 32MPa | Concrete Rectangular | 400 | 400 | 1600 | 5940.5 | 0.95 | 2325.33 | G300E | 9504800 | 74.58 | G300E | 0 | 0
118 | Story11 | D3 | 32 MPa RC Column (40 cm x 40 cm) | Column | 32MPa | Concrete Rectangular | 400 | 400 | 1600 | 5940.5 | 0.95 | 2325.33 | G300E | 9635491 | 75.6 | G300E | 0 | 0
119 | Story11 | D30 | 32 MPa RC Column (40 cm x 40 cm) | Column | 32MPa | Concrete Rectangular | 400 | 400 | 1600 | 5940.5 | 0.95 | 2325.33 | G300E | 9504800 | 74.58 | G300E | 0 | 0
120 | Story11 | D31 | 32 MPa RC Column (40 cm x 40 cm) | Column | 32MPa | Concrete Rectangular | 400 | 400 | 1600 | 5940.5 | 0.95 | 2325.33 | G300E | 9504800 | 74.58 | G300E | 0 | 0
121 | Story11 | D32 | 32 MPa RC Column (40 cm x 40 cm) | Column | 32MPa | Concrete Rectangular | 400 | 400 | 1600 | 5940.5 | 0.95 | 2325.33 | G300E | 9504800 | 74.58 | G300E | 0 | 0
122 | Story11 | D33 | 32 MPa RC Column (40 cm x 40 cm) | Column | 32MPa | Concrete Rectangular | 400 | 400 | 1600 | 5940.5 | 0.95 | 2325.33 | G300E | 12816628.75 | 100.56 | G300E | 0 | 0
123 | Story11 | D34 | 32 MPa RC Column (40 cm x 40 cm) | Column | 32MPa | Concrete Rectangular | 400 | 400 | 1600 | 5940.5 | 0.95 | 2325.33 | G300E | 9504800 | 74.58 | G300E | 0 | 0
124 | Story11 | D35 | 32 MPa RC Column (40 cm x 40 cm) | Column | 32MPa | Concrete Rectangular | 400 | 400 | 1600 | 5940.5 | 0.95 | 2325.33 | G300E | 9504800 | 74.58 | G300E | 0 | 0
125 | Story11 | D36 | 32 MPa RC Column (40 cm x 40 cm) | Column | 32MPa | Concrete Rectangular | 400 | 400 | 1600 | 5940.5 | 0.95 | 2325.33 | G300E | 9504800 | 74.58 | G300E | 0 | 0
126 | Story11 | D37 | 32 MPa RC Column (40 cm x 40 cm) | Column | 32MPa | Concrete Rectangular | 400 | 400 | 1600 | 5940.5 | 0.95 | 2325.33 | G300E | 9504800 | 74.58 | G300E | 0 | 0
127 | Story11 | D38 | 32 MPa RC Column (40 cm x 40 cm) | Column | 32MPa | Concrete Rectangular | 400 | 400 | 1600 | 5940.5 | 0.95 | 2325.33 | G300E | 9504800 | 74.58 | G300E | 0 | 0
128 | Story11 | D39 | 32 MPa RC Column (40 cm x 40 cm) | Column | 32MPa | Concrete Rectangular | 400 | 400 | 1600 | 5940.5 | 0.95 | 2325.33 | G300E | 9504800 | 74.58 | G300E | 0 | 0
129 | Story11 | D4 | 32 MPa RC Column (40 cm x 40 cm) | Column | 32MPa | Concrete Rectangular | 400 | 400 | 1600 | 5940.5 | 0.95 | 2325.33 | G300E | 9504800 | 74.58 | G300E | 0 | 0
130 | Story11 | D40 | 32 MPa RC Column (40 cm x 40 cm) | Column | 32MPa | Concrete Rectangular | 400 | 400 | 1600 | 5940.5 | 0.95 | 2325.33 | G300E | 9504800 | 74.58 | G300E | 0 | 0
131 | Story11 | D41 | 32 MPa RC Column (40 cm x 40 cm) | Column | 32MPa | Concrete Rectangular | 400 | 400 | 1600 | 5940.5 | 0.95 | 2325.33 | G300E | 9504800 | 74.58 | G300E | 0 | 0
132 | Story11 | D42 | 32 MPa RC Column (40 cm x 40 cm) | Column | 32MPa | Concrete Rectangular | 400 | 400 | 1600 | 5940.5 | 0.95 | 2325.33 | G300E | 9647372 | 75.7 | G300E | 0 | 0
133 | Story11 | D43 | 32 MPa RC Column (40 cm x 40 cm) | Column | 32MPa | Concrete Rectangular | 400 | 400 | 1600 | 5940.5 | 0.95 | 2325.33 | G300E | 9504800 | 74.58 | G300E | 0 | 0
134 | Story11 | D44 | 32 MPa RC Column (40 cm x 40 cm) | Column | 32MPa | Concrete Rectangular | 400 | 400 | 1600 | 5940.5 | 0.95 | 2325.33 | G300E | 9504800 | 74.58 | G300E | 0 | 0
135 | Story11 | D45 | 32 MPa RC Column (40 cm x 40 cm) | Column | 32MPa | Concrete Rectangular | 400 | 400 | 1600 | 5940.5 | 0.95 | 2325.33 | G300E | 9504800 | 74.58 | G300E | 0 | 0
136 | Story11 | D46 | 32 MPa RC Column (40 cm x 40 cm) | Column | 32MPa | Concrete Rectangular | 400 | 400 | 1600 | 5940.5 | 0.95 | 2325.33 | G300E | 9504800 | 74.58 | G300E | 0 | 0
137 | Story11 | D47 | 32 MPa RC Column (40 cm x 40 cm) | Column | 32MPa | Concrete Rectangular | 400 | 400 | 1600 | 5940.5 | 0.95 | 2325.33 | G300E | 38491469.75 | 302.02 | G300E | 0 | 0
138 | Story11 | D48 | 32 MPa RC Column (40 cm x 40 cm) | Column | 32MPa | Concrete Rectangular | 400 | 400 | 1600 | 5940.5 | 0.95 | 2325.33 | G300E | 38195929.88 | 299.7 | G300E | 0 | 0
139 | Story11 | D49 | 32 MPa RC Column (40 cm x 40 cm) | Column | 32MPa | Concrete Rectangular | 400 | 400 | 1600 | 5940.5 | 0.95 | 2325.33 | G300E | 9504800 | 74.58 | G300E | 0 | 0
140 | Story11 | D5 | 32 MPa RC Column (40 cm x 40 cm) | Column | 32MPa | Concrete Rectangular | 400 | 400 | 1600 | 5940.5 | 0.95 | 2325.33 | G300E | 16486372.62 | 129.36 | G300E | 1660963.8 | 13.03
141 | Story11 | D50 | 32 MPa RC Column (40 cm x 40 cm) | Column | 32MPa | Concrete Rectangular | 400 | 400 | 1600 | 5940.5 | 0.95 | 2325.33 | G300E | 9504800 | 74.58 | G300E | 0 | 0
142 | Story11 | D51 | 32 MPa RC Column (40 cm x 40 cm) | Column | 32MPa | Concrete Rectangular | 400 | 400 | 1600 | 5940.5 | 0.95 | 2325.33 | G300E | 9504800 | 74.58 | G300E | 0 | 0
143 | Story11 | D52 | 32 MPa RC Column (40 cm x 40 cm) | Column | 32MPa | Concrete Rectangular | 400 | 400 | 1600 | 5940.5 | 0.95 | 2325.33 | G300E | 38124643.88 | 299.14 | G300E | 0 | 0
144 | Story11 | D53 | 32 MPa RC Column (40 cm x 40 cm) | Column | 32MPa | Concrete Rectangular | 400 | 400 | 1600 | 5940.5 | 0.95 | 2325.33 | G300E | 38093456.25 | 298.9 | G300E | 2214618.4 | 17.38
145 | Story11 | D54 | 32 MPa RC Column (40 cm x 40 cm) | Column | 32MPa | Concrete Rectangular | 400 | 400 | 1600 | 5940.5 | 0.95 | 2325.33 | G300E | 16293306.38 | 127.84 | G300E | 1107309.2 | 8.69
146 | Story11 | D55 | 32 MPa RC Column (40 cm x 40 cm) | Column | 32MPa | Concrete Rectangular | 400 | 400 | 1600 | 5940.5 | 0.95 | 2325.33 | G300E | 9504800 | 74.58 | G300E | 0 | 0
147 | Story11 | D56 | 32 MPa RC Column (40 cm x 40 cm) | Column | 32MPa | Concrete Rectangular | 400 | 400 | 1600 | 5940.5 | 0.95 | 2325.33 | G300E | 12827024.62 | 100.65 | G300E | 0 | 0
148 | Story11 | D57 | 32 MPa RC Column (40 cm x 40 cm) | Column | 32MPa | Concrete Rectangular | 400 | 400 | 1600 | 5940.5 | 0.95 | 2325.33 | G300E | 9504800 | 74.58 | G300E | 0 | 0
149 | Story11 | D58 | 32 MPa RC Column (40 cm x 40 cm) | Column | 32MPa | Concrete Rectangular | 400 | 400 | 1600 | 5940.5 | 0.95 | 2325.33 | G300E | 38565726 | 302.6 | G300E | 0 | 0
150 | Story11 | D59 | 32 MPa RC Column (40 cm x 40 cm) | Column | 32MPa | Concrete Rectangular | 400 | 400 | 1600 | 5940.5 | 0.95 | 2325.33 | G300E | 38427609.38 | 301.52 | G300E | 2214618.4 | 17.38
151 | Story11 | D6 | 32 MPa RC Column (40 cm x 40 cm) | Column | 32MPa | Concrete Rectangular | 400 | 400 | 1600 | 5940.5 | 0.95 | 2325.33 | G300E | 9504800 | 74.58 | G300E | 0 | 0
152 | Story11 | D60 | 32 MPa RC Column (40 cm x 40 cm) | Column | 32MPa | Concrete Rectangular | 400 | 400 | 1600 | 5940.5 | 0.95 | 2325.33 | G300E | 38100881.88 | 298.95 | G300E | 2214618.4 | 17.38
153 | Story11 | D61 | 32 MPa RC Column (40 cm x 40 cm) | Column | 32MPa | Concrete Rectangular | 400 | 400 | 1600 | 5940.5 | 0.95 | 2325.33 | G300E | 38421668.88 | 301.47 | G300E | 2214618.4 | 17.38
154 | Story11 | D62 | 32 MPa RC Column (40 cm x 40 cm) | Column | 32MPa | Concrete Rectangular | 400 | 400 | 1600 | 5940.5 | 0.95 | 2325.33 | G300E | 16474491.62 | 129.26 | G300E | 1660963.8 | 13.03
155 | Story11 | D63 | 32 MPa RC Column (40 cm x 40 cm) | Column | 32MPa | Concrete Rectangular | 400 | 400 | 1600 | 5940.5 | 0.95 | 2325.33 | G300E | 9647372 | 75.7 | G300E | 0 | 0
156 | Story11 | D64 | 32 MPa RC Column (40 cm x 40 cm) | Column | 32MPa | Concrete Rectangular | 400 | 400 | 1600 | 5940.5 | 0.95 | 2325.33 | G300E | 9504800 | 74.58 | G300E | 0 | 0
157 | Story11 | D65 | 32 MPa RC Column (40 cm x 40 cm) | Column | 32MPa | Concrete Rectangular | 400 | 400 | 1600 | 5940.5 | 0.95 | 2325.33 | G300E | 16478947 | 129.3 | G300E | 1660963.8 | 13.03
158 | Story11 | D66 | 32 MPa RC Column (40 cm x 40 cm) | Column | 32MPa | Concrete Rectangular | 400 | 400 | 1600 | 5940.5 | 0.95 | 2325.33 | G300E | 16291821.25 | 127.83 | G300E | 1107309.2 | 8.69
159 | Story11 | D67 | 32 MPa RC Column (40 cm x 40 cm) | Column | 32MPa | Concrete Rectangular | 400 | 400 | 1600 | 5940.5 | 0.95 | 2325.33 | G300E | 9504800 | 74.58 | G300E | 0 | 0
160 | Story11 | D68 | 32 MPa RC Column (40 cm x 40 cm) | Column | 32MPa | Concrete Rectangular | 400 | 400 | 1600 | 5940.5 | 0.95 | 2325.33 | G300E | 9504800 | 74.58 | G300E | 0 | 0
161 | Story11 | D69 | 32 MPa RC Column (40 cm x 40 cm) | Column | 32MPa | Concrete Rectangular | 400 | 400 | 1600 | 5940.5 | 0.95 | 2325.33 | G300E | 9504800 | 74.58 | G300E | 0 | 0
162 | Story11 | D7 | 32 MPa RC Column (40 cm x 40 cm) | Column | 32MPa | Concrete Rectangular | 400 | 400 | 1600 | 5940.5 | 0.95 | 2325.33 | G300E | 16287365.88 | 127.8 | G300E | 1107309.2 | 8.69
163 | Story11 | D70 | 32 MPa RC Column (40 cm x 40 cm) | Column | 32MPa | Concrete Rectangular | 400 | 400 | 1600 | 5940.5 | 0.95 | 2325.33 | G300E | 9504800 | 74.58 | G300E | 0 | 0
164 | Story11 | D71 | 32 MPa RC Column (40 cm x 40 cm) | Column | 32MPa | Concrete Rectangular | 400 | 400 | 1600 | 5940.5 | 0.95 | 2325.33 | G300E | 12812173.38 | 100.53 | G300E | 0 | 0
165 | Story11 | D72 | 32 MPa RC Column (40 cm x 40 cm) | Column | 32MPa | Concrete Rectangular | 400 | 400 | 1600 | 5940.5 | 0.95 | 2325.33 | G300E | 9504800 | 74.58 | G300E | 0 | 0
166 | Story11 | D8 | 32 MPa RC Column (40 cm x 40 cm) | Column | 32MPa | Concrete Rectangular | 400 | 400 | 1600 | 5940.5 | 0.95 | 2325.33 | G300E | 9504800 | 74.58 | G300E | 0 | 0
167 | Story11 | D9 | 32 MPa RC Column (40 cm x 40 cm) | Column | 32MPa | Concrete Rectangular | 400 | 400 | 1600 | 5940.5 | 0.95 | 2325.33 | G300E | 9504800 | 74.58 | G300E | 0 | 0
168 | Story12 | C1 | 32 MPa RC Column (37.5 cm x 37.5 cm) | Column | 32MPa | Concrete Rectangular | 375 | 375 | 1406.3 | 3250 | 0.46 | 1118.12 | G300E | 6677666.67 | 52.4 | G300E | 0 | 0
169 | Story12 | C10 | 32 MPa RC Column (37.5 cm x 37.5 cm) | Column | 32MPa | Concrete Rectangular | 375 | 375 | 1406.3 | 3225 | 0.45 | 1109.52 | G300E | 21773050 | 170.84 | G300E | 0 | 0
170 | Story12 | C11 | 32 MPa RC Column (37.5 cm x 37.5 cm) | Column | 32MPa | Concrete Rectangular | 375 | 375 | 1406.3 | 3225 | 0.45 | 1109.52 | G300E | 29038975 | 227.85 | G300E | 0 | 0
171 | Story12 | C12 | 32 MPa RC Column (37.5 cm x 37.5 cm) | Column | 32MPa | Concrete Rectangular | 375 | 375 | 1406.3 | 3225 | 0.45 | 1109.52 | G300E | 14119050 | 110.78 | G300E | 0 | 0
172 | Story12 | C13 | 32 MPa RC Column (37.5 cm x 37.5 cm) | Column | 32MPa | Concrete Rectangular | 375 | 375 | 1406.3 | 3225 | 0.45 | 1109.52 | G300E | 12248550 | 96.11 | G300E | 0 | 0
173 | Story12 | C14 | 32 MPa RC Column (37.5 cm x 37.5 cm) | Column | 32MPa | Concrete Rectangular | 375 | 375 | 1406.3 | 3225 | 0.45 | 1109.52 | G300E | 21728975 | 170.49 | G300E | 0 | 0
174 | Story12 | C17 | 32 MPa RC Column (37.5 cm x 37.5 cm) | Column | 32MPa | Concrete Rectangular | 375 | 375 | 1406.3 | 3225 | 0.45 | 1109.52 | G300E | 21782725 | 170.92 | G300E | 0 | 0
175 | Story12 | C18 | 32 MPa RC Column (37.5 cm x 37.5 cm) | Column | 32MPa | Concrete Rectangular | 375 | 375 | 1406.3 | 3225 | 0.45 | 1109.52 | G300E | 12264675 | 96.23 | G300E | 0 | 0
176 | Story12 | C19 | 32 MPa RC Column (37.5 cm x 37.5 cm) | Column | 32MPa | Concrete Rectangular | 375 | 375 | 1406.3 | 3225 | 0.45 | 1109.52 | G300E | 12255000 | 96.16 | G300E | 0 | 0
177 | Story12 | C2 | 32 MPa RC Column (37.5 cm x 37.5 cm) | Column | 32MPa | Concrete Rectangular | 375 | 375 | 1406.3 | 3225 | 0.45 | 1109.52 | G300E | 14068525 | 110.39 | G300E | 0 | 0
178 | Story12 | C20 | 32 MPa RC Column (37.5 cm x 37.5 cm) | Column | 32MPa | Concrete Rectangular | 375 | 375 | 1406.3 | 3225 | 0.45 | 1109.52 | G300E | 21770900 | 170.82 | G300E | 0 | 0
179 | Story12 | C23 | 32 MPa RC Column (37.5 cm x 37.5 cm) | Column | 32MPa | Concrete Rectangular | 375 | 375 | 1406.3 | 3225 | 0.45 | 1109.52 | G300E | 21782725 | 170.92 | G300E | 0 | 0
180 | Story12 | C24 | 32 MPa RC Column (37.5 cm x 37.5 cm) | Column | 32MPa | Concrete Rectangular | 375 | 375 | 1406.3 | 3225 | 0.45 | 1109.52 | G300E | 12266825 | 96.25 | G300E | 0 | 0
181 | Story12 | C25 | 32 MPa RC Column (37.5 cm x 37.5 cm) | Column | 32MPa | Concrete Rectangular | 375 | 375 | 1406.3 | 3225 | 0.45 | 1109.52 | G300E | 14115825 | 110.76 | G300E | 0 | 0
182 | Story12 | C26 | 32 MPa RC Column (37.5 cm x 37.5 cm) | Column | 32MPa | Concrete Rectangular | 375 | 375 | 1406.3 | 3225 | 0.45 | 1109.52 | G300E | 29038975 | 227.85 | G300E | 0 | 0
183 | Story12 | C27 | 32 MPa RC Column (37.5 cm x 37.5 cm) | Column | 32MPa | Concrete Rectangular | 375 | 375 | 1406.3 | 3225 | 0.45 | 1109.52 | G300E | 21782725 | 170.92 | G300E | 0 | 0
184 | Story12 | C28 | 32 MPa RC Column (37.5 cm x 37.5 cm) | Column | 32MPa | Concrete Rectangular | 375 | 375 | 1406.3 | 3225 | 0.45 | 1109.52 | G300E | 21782725 | 170.92 | G300E | 0 | 0
185 | Story12 | C29 | 32 MPa RC Column (37.5 cm x 37.5 cm) | Column | 32MPa | Concrete Rectangular | 375 | 375 | 1406.3 | 3225 | 0.45 | 1109.52 | G300E | 29043275 | 227.88 | G300E | 0 | 0
186 | Story12 | C3 | 32 MPa RC Column (37.5 cm x 37.5 cm) | Column | 32MPa | Concrete Rectangular | 375 | 375 | 1406.3 | 3225 | 0.45 | 1109.52 | G300E | 12248550 | 96.11 | G300E | 0 | 0
187 | Story12 | C30 | 32 MPa RC Column (37.5 cm x 37.5 cm) | Column | 32MPa | Concrete Rectangular | 375 | 375 | 1406.3 | 3225 | 0.45 | 1109.52 | G300E | 14125500 | 110.83 | G300E | 0 | 0
188 | Story12 | C31 | 32 MPa RC Column (37.5 cm x 37.5 cm) | Column | 32MPa | Concrete Rectangular | 375 | 375 | 1406.3 | 3250 | 0.46 | 1118.12 | G300E | 6607250 | 51.84 | G300E | 0 | 0
189 | Story12 | C32 | 32 MPa RC Column (37.5 cm x 37.5 cm) | Column | 32MPa | Concrete Rectangular | 375 | 375 | 1406.3 | 3225 | 0.45 | 1109.52 | G300E | 14119050 | 110.78 | G300E | 0 | 0
190 | Story12 | C33 | 32 MPa RC Column (37.5 cm x 37.5 cm) | Column | 32MPa | Concrete Rectangular | 375 | 375 | 1406.3 | 3225 | 0.45 | 1109.52 | G300E | 12264675 | 96.23 | G300E | 0 | 0
191 | Story12 | C34 | 32 MPa RC Column (37.5 cm x 37.5 cm) | Column | 32MPa | Concrete Rectangular | 375 | 375 | 1406.3 | 3225 | 0.45 | 1109.52 | G300E | 12266825 | 96.25 | G300E | 0 | 0
192 | Story12 | C35 | 32 MPa RC Column (37.5 cm x 37.5 cm) | Column | 32MPa | Concrete Rectangular | 375 | 375 | 1406.3 | 3225 | 0.45 | 1109.52 | G300E | 14125500 | 110.83 | G300E | 0 | 0
193 | Story12 | C36 | 32 MPa RC Column (37.5 cm x 37.5 cm) | Column | 32MPa | Concrete Rectangular | 375 | 375 | 1406.3 | 3250 | 0.46 | 1118.12 | G300E | 6617000 | 51.92 | G300E | 0 | 0
194 | Story12 | C4 | 32 MPa RC Column (37.5 cm x 37.5 cm) | Column | 32MPa | Concrete Rectangular | 375 | 375 | 1406.3 | 3225 | 0.45 | 1109.52 | G300E | 12255000 | 96.16 | G300E | 0 | 0
195 | Story12 | C5 | 32 MPa RC Column (37.5 cm x 37.5 cm) | Column | 32MPa | Concrete Rectangular | 375 | 375 | 1406.3 | 3225 | 0.45 | 1109.52 | G300E | 14115825 | 110.76 | G300E | 0 | 0
196 | Story12 | C6 | 32 MPa RC Column (37.5 cm x 37.5 cm) | Column | 32MPa | Concrete Rectangular | 375 | 375 | 1406.3 | 3250 | 0.46 | 1118.12 | G300E | 6607250 | 51.84 | G300E | 0 | 0
197 | Story12 | C7 | 32 MPa RC Column (37.5 cm x 37.5 cm) | Column | 32MPa | Concrete Rectangular | 375 | 375 | 1406.3 | 3225 | 0.45 | 1109.52 | G300E | 14069600 | 110.4 | G300E | 0 | 0
198 | Story12 | C8 | 32 MPa RC Column (37.5 cm x 37.5 cm) | Column | 32MPa | Concrete Rectangular | 375 | 375 | 1406.3 | 3225 | 0.45 | 1109.52 | G300E | 29250750 | 229.51 | G300E | 0 | 0
199 | Story12 | C9 | 32 MPa RC Column (37.5 cm x 37.5 cm) | Column | 32MPa | Concrete Rectangular | 375 | 375 | 1406.3 | 3225 | 0.45 | 1109.52 | G300E | 21727900 | 170.49 | G300E | 0 | 0
200 | Story13 | C1 | 32 MPa RC Column (35 cm x 35 cm) | Column | 32MPa | Concrete Rectangular | 350 | 350 | 1225 | 3250 | 0.4 | 974.01 | G300E | 10792166.67 | 84.68 | G300E | 0 | 0
201 | Story13 | C10 | 32 MPa RC Column (35 cm x 35 cm) | Column | 32MPa | Concrete Rectangular | 350 | 350 | 1225 | 3225 | 0.4 | 966.51 | G300E | 22105225 | 173.45 | G300E | 0 | 0
202 | Story13 | C11 | 32 MPa RC Column (35 cm x 35 cm) | Column | 32MPa | Concrete Rectangular | 350 | 350 | 1225 | 3225 | 0.4 | 966.51 | G300E | 30646100 | 240.46 | G300E | 0 | 0
203 | Story13 | C12 | 32 MPa RC Column (35 cm x 35 cm) | Column | 32MPa | Concrete Rectangular | 350 | 350 | 1225 | 3225 | 0.4 | 966.51 | G300E | 17081750 | 134.03 | G300E | 0 | 0
204 | Story13 | C13 | 32 MPa RC Column (35 cm x 35 cm) | Column | 32MPa | Concrete Rectangular | 350 | 350 | 1225 | 3225 | 0.4 | 966.51 | G300E | 15345625 | 120.41 | G300E | 0 | 0
205 | Story13 | C14 | 32 MPa RC Column (35 cm x 35 cm) | Column | 32MPa | Concrete Rectangular | 350 | 350 | 1225 | 3225 | 0.4 | 966.51 | G300E | 22076200 | 173.22 | G300E | 0 | 0
206 | Story13 | C17 | 32 MPa RC Column (35 cm x 35 cm) | Column | 32MPa | Concrete Rectangular | 350 | 350 | 1225 | 3225 | 0.4 | 966.51 | G300E | 22113825 | 173.51 | G300E | 0 | 0
207 | Story13 | C18 | 32 MPa RC Column (35 cm x 35 cm) | Column | 32MPa | Concrete Rectangular | 350 | 350 | 1225 | 3225 | 0.4 | 966.51 | G300E | 15361750 | 120.53 | G300E | 0 | 0
208 | Story13 | C19 | 32 MPa RC Column (35 cm x 35 cm) | Column | 32MPa | Concrete Rectangular | 350 | 350 | 1225 | 3225 | 0.4 | 966.51 | G300E | 15353150 | 120.47 | G300E | 0 | 0
209 | Story13 | C2 | 32 MPa RC Column (35 cm x 35 cm) | Column | 32MPa | Concrete Rectangular | 350 | 350 | 1225 | 3225 | 0.4 | 966.51 | G300E | 17053800 | 133.81 | G300E | 0 | 0
210 | Story13 | C20 | 32 MPa RC Column (35 cm x 35 cm) | Column | 32MPa | Concrete Rectangular | 350 | 350 | 1225 | 3225 | 0.4 | 966.51 | G300E | 22105225 | 173.45 | G300E | 0 | 0
211 | Story13 | C23 | 32 MPa RC Column (35 cm x 35 cm) | Column | 32MPa | Concrete Rectangular | 350 | 350 | 1225 | 3225 | 0.4 | 966.51 | G300E | 22114900 | 173.52 | G300E | 0 | 0
212 | Story13 | C24 | 32 MPa RC Column (35 cm x 35 cm) | Column | 32MPa | Concrete Rectangular | 350 | 350 | 1225 | 3225 | 0.4 | 966.51 | G300E | 15364975 | 120.56 | G300E | 0 | 0
213 | Story13 | C25 | 32 MPa RC Column (35 cm x 35 cm) | Column | 32MPa | Concrete Rectangular | 350 | 350 | 1225 | 3225 | 0.4 | 966.51 | G300E | 17076375 | 133.99 | G300E | 0 | 0
214 | Story13 | C26 | 32 MPa RC Column (35 cm x 35 cm) | Column | 32MPa | Concrete Rectangular | 350 | 350 | 1225 | 3225 | 0.4 | 966.51 | G300E | 30646100 | 240.46 | G300E | 0 | 0
215 | Story13 | C27 | 32 MPa RC Column (35 cm x 35 cm) | Column | 32MPa | Concrete Rectangular | 350 | 350 | 1225 | 3225 | 0.4 | 966.51 | G300E | 22113825 | 173.51 | G300E | 0 | 0
216 | Story13 | C28 | 32 MPa RC Column (35 cm x 35 cm) | Column | 32MPa | Concrete Rectangular | 350 | 350 | 1225 | 3225 | 0.4 | 966.51 | G300E | 22113825 | 173.51 | G300E | 0 | 0
217 | Story13 | C29 | 32 MPa RC Column (35 cm x 35 cm) | Column | 32MPa | Concrete Rectangular | 350 | 350 | 1225 | 3225 | 0.4 | 966.51 | G300E | 30649325 | 240.49 | G300E | 0 | 0
218 | Story13 | C3 | 32 MPa RC Column (35 cm x 35 cm) | Column | 32MPa | Concrete Rectangular | 350 | 350 | 1225 | 3225 | 0.4 | 966.51 | G300E | 15345625 | 120.41 | G300E | 0 | 0
219 | Story13 | C30 | 32 MPa RC Column (35 cm x 35 cm) | Column | 32MPa | Concrete Rectangular | 350 | 350 | 1225 | 3225 | 0.4 | 966.51 | G300E | 17086050 | 134.06 | G300E | 0 | 0
220 | Story13 | C31 | 32 MPa RC Column (35 cm x 35 cm) | Column | 32MPa | Concrete Rectangular | 350 | 350 | 1225 | 3250 | 0.4 | 974.01 | G300E | 10729333.33 | 84.19 | G300E | 0 | 0
221 | Story13 | C32 | 32 MPa RC Column (35 cm x 35 cm) | Column | 32MPa | Concrete Rectangular | 350 | 350 | 1225 | 3225 | 0.4 | 966.51 | G300E | 17081750 | 134.03 | G300E | 0 | 0
222 | Story13 | C33 | 32 MPa RC Column (35 cm x 35 cm) | Column | 32MPa | Concrete Rectangular | 350 | 350 | 1225 | 3225 | 0.4 | 966.51 | G300E | 15361750 | 120.53 | G300E | 0 | 0
223 | Story13 | C34 | 32 MPa RC Column (35 cm x 35 cm) | Column | 32MPa | Concrete Rectangular | 350 | 350 | 1225 | 3225 | 0.4 | 966.51 | G300E | 15364975 | 120.56 | G300E | 0 | 0
224 | Story13 | C35 | 32 MPa RC Column (35 cm x 35 cm) | Column | 32MPa | Concrete Rectangular | 350 | 350 | 1225 | 3225 | 0.4 | 966.51 | G300E | 17086050 | 134.06 | G300E | 0 | 0
225 | Story13 | C36 | 32 MPa RC Column (35 cm x 35 cm) | Column | 32MPa | Concrete Rectangular | 350 | 350 | 1225 | 3250 | 0.4 | 974.01 | G300E | 10740166.67 | 84.27 | G300E | 0 | 0
226 | Story13 | C4 | 32 MPa RC Column (35 cm x 35 cm) | Column | 32MPa | Concrete Rectangular | 350 | 350 | 1225 | 3225 | 0.4 | 966.51 | G300E | 15353150 | 120.47 | G300E | 0 | 0
227 | Story13 | C5 | 32 MPa RC Column (35 cm x 35 cm) | Column | 32MPa | Concrete Rectangular | 350 | 350 | 1225 | 3225 | 0.4 | 966.51 | G300E | 17076375 | 133.99 | G300E | 0 | 0
228 | Story13 | C6 | 32 MPa RC Column (35 cm x 35 cm) | Column | 32MPa | Concrete Rectangular | 350 | 350 | 1225 | 3250 | 0.4 | 974.01 | G300E | 10729333.33 | 84.19 | G300E | 0 | 0
229 | Story13 | C7 | 32 MPa RC Column (35 cm x 35 cm) | Column | 32MPa | Concrete Rectangular | 350 | 350 | 1225 | 3225 | 0.4 | 966.51 | G300E | 17051650 | 133.79 | G300E | 0 | 0
230 | Story13 | C8 | 32 MPa RC Column (35 cm x 35 cm) | Column | 32MPa | Concrete Rectangular | 350 | 350 | 1225 | 3225 | 0.4 | 966.51 | G300E | 30809500 | 241.74 | G300E | 0 | 0
231 | Story13 | C9 | 32 MPa RC Column (35 cm x 35 cm) | Column | 32MPa | Concrete Rectangular | 350 | 350 | 1225 | 3225 | 0.4 | 966.51 | G300E | 22076200 | 173.22 | G300E | 0 | 0
232 | Story14 | C1 | 32 MPa RC Column (35 cm x 35 cm) | Column | 32MPa | Concrete Rectangular | 350 | 350 | 1225 | 3250 | 0.4 | 974.01 | G300E | 8643916.67 | 67.82 | G300E | 0 | 0
233 | Story14 | C10 | 32 MPa RC Column (35 cm x 35 cm) | Column | 32MPa | Concrete Rectangular | 350 | 350 | 1225 | 3225 | 0.4 | 966.51 | G300E | 16305600 | 127.94 | G300E | 0 | 0
234 | Story14 | C11 | 32 MPa RC Column (35 cm x 35 cm) | Column | 32MPa | Concrete Rectangular | 350 | 350 | 1225 | 3225 | 0.4 | 966.51 | G300E | 26415975 | 207.27 | G300E | 0 | 0
235 | Story14 | C12 | 32 MPa RC Column (35 cm x 35 cm) | Column | 32MPa | Concrete Rectangular | 350 | 350 | 1225 | 3225 | 0.4 | 966.51 | G300E | 13634225 | 106.98 | G300E | 0 | 0
236 | Story14 | C13 | 32 MPa RC Column (35 cm x 35 cm) | Column | 32MPa | Concrete Rectangular | 350 | 350 | 1225 | 3225 | 0.4 | 966.51 | G300E | 11923900 | 93.56 | G300E | 0 | 0
237 | Story14 | C14 | 32 MPa RC Column (35 cm x 35 cm) | Column | 32MPa | Concrete Rectangular | 350 | 350 | 1225 | 3225 | 0.4 | 966.51 | G300E | 16287325 | 127.8 | G300E | 0 | 0
238 | Story14 | C17 | 32 MPa RC Column (35 cm x 35 cm) | Column | 32MPa | Concrete Rectangular | 350 | 350 | 1225 | 3225 | 0.4 | 966.51 | G300E | 16312050 | 127.99 | G300E | 0 | 0
239 | Story14 | C18 | 32 MPa RC Column (35 cm x 35 cm) | Column | 32MPa | Concrete Rectangular | 350 | 350 | 1225 | 3225 | 0.4 | 966.51 | G300E | 11937875 | 93.67 | G300E | 0 | 0
240 | Story14 | C19 | 32 MPa RC Column (35 cm x 35 cm) | Column | 32MPa | Concrete Rectangular | 350 | 350 | 1225 | 3225 | 0.4 | 966.51 | G300E | 11929275 | 93.6 | G300E | 0 | 0
241 | Story14 | C2 | 32 MPa RC Column (35 cm x 35 cm) | Column | 32MPa | Concrete Rectangular | 350 | 350 | 1225 | 3225 | 0.4 | 966.51 | G300E | 13625625 | 106.91 | G300E | 0 | 0
242 | Story14 | C20 | 32 MPa RC Column (35 cm x 35 cm) | Column | 32MPa | Concrete Rectangular | 350 | 350 | 1225 | 3225 | 0.4 | 966.51 | G300E | 16305600 | 127.94 | G300E | 0 | 0
243 | Story14 | C23 | 32 MPa RC Column (35 cm x 35 cm) | Column | 32MPa | Concrete Rectangular | 350 | 350 | 1225 | 3225 | 0.4 | 966.51 | G300E | 16314200 | 128.01 | G300E | 0 | 0
244 | Story14 | C24 | 32 MPa RC Column (35 cm x 35 cm) | Column | 32MPa | Concrete Rectangular | 350 | 350 | 1225 | 3225 | 0.4 | 966.51 | G300E | 11938950 | 93.68 | G300E | 0 | 0
245 | Story14 | C25 | 32 MPa RC Column (35 cm x 35 cm) | Column | 32MPa | Concrete Rectangular | 350 | 350 | 1225 | 3225 | 0.4 | 966.51 | G300E | 13629925 | 106.95 | G300E | 0 | 0
246 | Story14 | C26 | 32 MPa RC Column (35 cm x 35 cm) | Column | 32MPa | Concrete Rectangular | 350 | 350 | 1225 | 3225 | 0.4 | 966.51 | G300E | 26417050 | 207.28 | G300E | 0 | 0
247 | Story14 | C27 | 32 MPa RC Column (35 cm x 35 cm) | Column | 32MPa | Concrete Rectangular | 350 | 350 | 1225 | 3225 | 0.4 | 966.51 | G300E | 16312050 | 127.99 | G300E | 0 | 0
248 | Story14 | C28 | 32 MPa RC Column (35 cm x 35 cm) | Column | 32MPa | Concrete Rectangular | 350 | 350 | 1225 | 3225 | 0.4 | 966.51 | G300E | 16314200 | 128.01 | G300E | 0 | 0
249 | Story14 | C29 | 32 MPa RC Column (35 cm x 35 cm) | Column | 32MPa | Concrete Rectangular | 350 | 350 | 1225 | 3225 | 0.4 | 966.51 | G300E | 26421350 | 207.31 | G300E | 0 | 0
250 | Story14 | C3 | 32 MPa RC Column (35 cm x 35 cm) | Column | 32MPa | Concrete Rectangular | 350 | 350 | 1225 | 3225 | 0.4 | 966.51 | G300E | 11922825 | 93.55 | G300E | 0 | 0
251 | Story14 | C30 | 32 MPa RC Column (35 cm x 35 cm) | Column | 32MPa | Concrete Rectangular | 350 | 350 | 1225 | 3225 | 0.4 | 966.51 | G300E | 13639600 | 107.02 | G300E | 0 | 0
252 | Story14 | C31 | 32 MPa RC Column (35 cm x 35 cm) | Column | 32MPa | Concrete Rectangular | 350 | 350 | 1225 | 3250 | 0.4 | 974.01 | G300E | 8599500 | 67.47 | G300E | 0 | 0
253 | Story14 | C32 | 32 MPa RC Column (35 cm x 35 cm) | Column | 32MPa | Concrete Rectangular | 350 | 350 | 1225 | 3225 | 0.4 | 966.51 | G300E | 13634225 | 106.98 | G300E | 0 | 0
254 | Story14 | C33 | 32 MPa RC Column (35 cm x 35 cm) | Column | 32MPa | Concrete Rectangular | 350 | 350 | 1225 | 3225 | 0.4 | 966.51 | G300E | 11937875 | 93.67 | G300E | 0 | 0
255 | Story14 | C34 | 32 MPa RC Column (35 cm x 35 cm) | Column | 32MPa | Concrete Rectangular | 350 | 350 | 1225 | 3225 | 0.4 | 966.51 | G300E | 11938950 | 93.68 | G300E | 0 | 0
256 | Story14 | C35 | 32 MPa RC Column (35 cm x 35 cm) | Column | 32MPa | Concrete Rectangular | 350 | 350 | 1225 | 3225 | 0.4 | 966.51 | G300E | 13639600 | 107.02 | G300E | 0 | 0
257 | Story14 | C36 | 32 MPa RC Column (35 cm x 35 cm) | Column | 32MPa | Concrete Rectangular | 350 | 350 | 1225 | 3250 | 0.4 | 974.01 | G300E | 8610333.33 | 67.56 | G300E | 0 | 0
258 | Story14 | C4 | 32 MPa RC Column (35 cm x 35 cm) | Column | 32MPa | Concrete Rectangular | 350 | 350 | 1225 | 3225 | 0.4 | 966.51 | G300E | 11929275 | 93.6 | G300E | 0 | 0
259 | Story14 | C5 | 32 MPa RC Column (35 cm x 35 cm) | Column | 32MPa | Concrete Rectangular | 350 | 350 | 1225 | 3225 | 0.4 | 966.51 | G300E | 13629925 | 106.95 | G300E | 0 | 0
260 | Story14 | C6 | 32 MPa RC Column (35 cm x 35 cm) | Column | 32MPa | Concrete Rectangular | 350 | 350 | 1225 | 3250 | 0.4 | 974.01 | G300E | 8599500 | 67.47 | G300E | 0 | 0
261 | Story14 | C7 | 32 MPa RC Column (35 cm x 35 cm) | Column | 32MPa | Concrete Rectangular | 350 | 350 | 1225 | 3225 | 0.4 | 966.51 | G300E | 13619175 | 106.86 | G300E | 0 | 0
262 | Story14 | C8 | 32 MPa RC Column (35 cm x 35 cm) | Column | 32MPa | Concrete Rectangular | 350 | 350 | 1225 | 3225 | 0.4 | 966.51 | G300E | 26584750 | 208.59 | G300E | 0 | 0
263 | Story14 | C9 | 32 MPa RC Column (35 cm x 35 cm) | Column | 32MPa | Concrete Rectangular | 350 | 350 | 1225 | 3225 | 0.4 | 966.51 | G300E | 16287325 | 127.8 | G300E | 0 | 0
264 | Story15 | C1 | 32 MPa RC Column (35 cm x 35 cm) | Column | 32MPa | Concrete Rectangular | 350 | 350 | 1225 | 3250 | 0.4 | 974.01 | G300E | 6608333.33 | 51.85 | G300E | 0 | 0
265 | Story15 | C10 | 32 MPa RC Column (35 cm x 35 cm) | Column | 32MPa | Concrete Rectangular | 350 | 350 | 1225 | 3225 | 0.4 | 966.51 | G300E | 10544675 | 82.74 | G300E | 0 | 0
266 | Story15 | C11 | 32 MPa RC Column (35 cm x 35 cm) | Column | 32MPa | Concrete Rectangular | 350 | 350 | 1225 | 3225 | 0.4 | 966.51 | G300E | 22094475 | 173.36 | G300E | 0 | 0
267 | Story15 | C12 | 32 MPa RC Column (35 cm x 35 cm) | Column | 32MPa | Concrete Rectangular | 350 | 350 | 1225 | 3225 | 0.4 | 966.51 | G300E | 9989975 | 78.39 | G300E | 0 | 0
268 | Story15 | C13 | 32 MPa RC Column (35 cm x 35 cm) | Column | 32MPa | Concrete Rectangular | 350 | 350 | 1225 | 3225 | 0.4 | 966.51 | G300E | 8662350 | 67.97 | G300E | 0 | 0
269 | Story15 | C14 | 32 MPa RC Column (35 cm x 35 cm) | Column | 32MPa | Concrete Rectangular | 350 | 350 | 1225 | 3225 | 0.4 | 966.51 | G300E | 10536075 | 82.67 | G300E | 0 | 0
270 | Story15 | C17 | 32 MPa RC Column (35 cm x 35 cm) | Column | 32MPa | Concrete Rectangular | 350 | 350 | 1225 | 3225 | 0.4 | 966.51 | G300E | 10551125 | 82.79 | G300E | 0 | 0
271 | Story15 | C18 | 32 MPa RC Column (35 cm x 35 cm) | Column | 32MPa | Concrete Rectangular | 350 | 350 | 1225 | 3225 | 0.4 | 966.51 | G300E | 8676325 | 68.08 | G300E | 0 | 0
272 | Story15 | C19 | 32 MPa RC Column (35 cm x 35 cm) | Column | 32MPa | Concrete Rectangular | 350 | 350 | 1225 | 3225 | 0.4 | 966.51 | G300E | 8666650 | 68 | G300E | 0 | 0
273 | Story15 | C2 | 32 MPa RC Column (35 cm x 35 cm) | Column | 32MPa | Concrete Rectangular | 350 | 350 | 1225 | 3225 | 0.4 | 966.51 | G300E | 9995350 | 78.43 | G300E | 0 | 0
274 | Story15 | C20 | 32 MPa RC Column (35 cm x 35 cm) | Column | 32MPa | Concrete Rectangular | 350 | 350 | 1225 | 3225 | 0.4 | 966.51 | G300E | 10543600 | 82.73 | G300E | 0 | 0
275 | Story15 | C23 | 32 MPa RC Column (35 cm x 35 cm) | Column | 32MPa | Concrete Rectangular | 350 | 350 | 1225 | 3225 | 0.4 | 966.51 | G300E | 10551125 | 82.79 | G300E | 0 | 0
276 | Story15 | C24 | 32 MPa RC Column (35 cm x 35 cm) | Column | 32MPa | Concrete Rectangular | 350 | 350 | 1225 | 3225 | 0.4 | 966.51 | G300E | 8677400 | 68.09 | G300E | 0 | 0
277 | Story15 | C25 | 32 MPa RC Column (35 cm x 35 cm) | Column | 32MPa | Concrete Rectangular | 350 | 350 | 1225 | 3225 | 0.4 | 966.51 | G300E | 9985675 | 78.35 | G300E | 0 | 0
278 | Story15 | C26 | 32 MPa RC Column (35 cm x 35 cm) | Column | 32MPa | Concrete Rectangular | 350 | 350 | 1225 | 3225 | 0.4 | 966.51 | G300E | 22095550 | 173.37 | G300E | 0 | 0
279 | Story15 | C27 | 32 MPa RC Column (35 cm x 35 cm) | Column | 32MPa | Concrete Rectangular | 350 | 350 | 1225 | 3225 | 0.4 | 966.51 | G300E | 10551125 | 82.79 | G300E | 0 | 0
280 | Story15 | C28 | 32 MPa RC Column (35 cm x 35 cm) | Column | 32MPa | Concrete Rectangular | 350 | 350 | 1225 | 3225 | 0.4 | 966.51 | G300E | 10551125 | 82.79 | G300E | 0 | 0
281 | Story15 | C29 | 32 MPa RC Column (35 cm x 35 cm) | Column | 32MPa | Concrete Rectangular | 350 | 350 | 1225 | 3225 | 0.4 | 966.51 | G300E | 22098775 | 173.4 | G300E | 0 | 0
282 | Story15 | C3 | 32 MPa RC Column (35 cm x 35 cm) | Column | 32MPa | Concrete Rectangular | 350 | 350 | 1225 | 3225 | 0.4 | 966.51 | G300E | 8660200 | 67.95 | G300E | 0 | 0
283 | Story15 | C30 | 32 MPa RC Column (35 cm x 35 cm) | Column | 32MPa | Concrete Rectangular | 350 | 350 | 1225 | 3225 | 0.4 | 966.51 | G300E | 9994275 | 78.42 | G300E | 0 | 0
284 | Story15 | C31 | 32 MPa RC Column (35 cm x 35 cm) | Column | 32MPa | Concrete Rectangular | 350 | 350 | 1225 | 3250 | 0.4 | 974.01 | G300E | 6587750 | 51.69 | G300E | 0 | 0
285 | Story15 | C32 | 32 MPa RC Column (35 cm x 35 cm) | Column | 32MPa | Concrete Rectangular | 350 | 350 | 1225 | 3225 | 0.4 | 966.51 | G300E | 9988900 | 78.38 | G300E | 0 | 0
286 | Story15 | C33 | 32 MPa RC Column (35 cm x 35 cm) | Column | 32MPa | Concrete Rectangular | 350 | 350 | 1225 | 3225 | 0.4 | 966.51 | G300E | 8676325 | 68.08 | G300E | 0 | 0
287 | Story15 | C34 | 32 MPa RC Column (35 cm x 35 cm) | Column | 32MPa | Concrete Rectangular | 350 | 350 | 1225 | 3225 | 0.4 | 966.51 | G300E | 8677400 | 68.09 | G300E | 0 | 0
288 | Story15 | C35 | 32 MPa RC Column (35 cm x 35 cm) | Column | 32MPa | Concrete Rectangular | 350 | 350 | 1225 | 3225 | 0.4 | 966.51 | G300E | 9994275 | 78.42 | G300E | 0 | 0
289 | Story15 | C36 | 32 MPa RC Column (35 cm x 35 cm) | Column | 32MPa | Concrete Rectangular | 350 | 350 | 1225 | 3250 | 0.4 | 974.01 | G300E | 6596416.67 | 51.76 | G300E | 0 | 0
290 | Story15 | C4 | 32 MPa RC Column (35 cm x 35 cm) | Column | 32MPa | Concrete Rectangular | 350 | 350 | 1225 | 3225 | 0.4 | 966.51 | G300E | 8666650 | 68 | G300E | 0 | 0
291 | Story15 | C5 | 32 MPa RC Column (35 cm x 35 cm) | Column | 32MPa | Concrete Rectangular | 350 | 350 | 1225 | 3225 | 0.4 | 966.51 | G300E | 9985675 | 78.35 | G300E | 0 | 0
292 | Story15 | C6 | 32 MPa RC Column (35 cm x 35 cm) | Column | 32MPa | Concrete Rectangular | 350 | 350 | 1225 | 3250 | 0.4 | 974.01 | G300E | 6587750 | 51.69 | G300E | 0 | 0
293 | Story15 | C7 | 32 MPa RC Column (35 cm x 35 cm) | Column | 32MPa | Concrete Rectangular | 350 | 350 | 1225 | 3225 | 0.4 | 966.51 | G300E | 9987825 | 78.37 | G300E | 0 | 0
294 | Story15 | C8 | 32 MPa RC Column (35 cm x 35 cm) | Column | 32MPa | Concrete Rectangular | 350 | 350 | 1225 | 3225 | 0.4 | 966.51 | G300E | 22235300 | 174.47 | G300E | 0 | 0
295 | Story15 | C9 | 32 MPa RC Column (35 cm x 35 cm) | Column | 32MPa | Concrete Rectangular | 350 | 350 | 1225 | 3225 | 0.4 | 966.51 | G300E | 10536075 | 82.67 | G300E | 0 | 0
296 | Story16 | C1 | 32 MPa RC Column (35 cm x 35 cm) | Column | 32MPa | Concrete Rectangular | 350 | 350 | 1225 | 3250 | 0.4 | 974.01 | G300E | 4519666.67 | 35.46 | G300E | 0 | 0
297 | Story16 | C10 | 32 MPa RC Column (35 cm x 35 cm) | Column | 32MPa | Concrete Rectangular | 350 | 350 | 1225 | 3225 | 0.4 | 966.51 | G300E | 4853625 | 38.08 | G300E | 0 | 0
298 | Story16 | C11 | 32 MPa RC Column (35 cm x 35 cm) | Column | 32MPa | Concrete Rectangular | 350 | 350 | 1225 | 3225 | 0.4 | 966.51 | G300E | 17799850 | 139.66 | G300E | 0 | 0
299 | Story16 | C12 | 32 MPa RC Column (35 cm x 35 cm) | Column | 32MPa | Concrete Rectangular | 350 | 350 | 1225 | 3225 | 0.4 | 966.51 | G300E | 6678975 | 52.41 | G300E | 0 | 0
300 | Story16 | C13 | 32 MPa RC Column (35 cm x 35 cm) | Column | 32MPa | Concrete Rectangular | 350 | 350 | 1225 | 3225 | 0.4 | 966.51 | G300E | 5600750 | 43.95 | G300E | 0 | 0
301 | Story16 | C14 | 32 MPa RC Column (35 cm x 35 cm) | Column | 32MPa | Concrete Rectangular | 350 | 350 | 1225 | 3225 | 0.4 | 966.51 | G300E | 4855775 | 38.1 | G300E | 0 | 0
302 | Story16 | C17 | 32 MPa RC Column (35 cm x 35 cm) | Column | 32MPa | Concrete Rectangular | 350 | 350 | 1225 | 3225 | 0.4 | 966.51 | G300E | 4860075 | 38.13 | G300E | 0 | 0
303 | Story16 | C18 | 32 MPa RC Column (35 cm x 35 cm) | Column | 32MPa | Concrete Rectangular | 350 | 350 | 1225 | 3225 | 0.4 | 966.51 | G300E | 5612575 | 44.04 | G300E | 0 | 0
304 | Story16 | C19 | 32 MPa RC Column (35 cm x 35 cm) | Column | 32MPa | Concrete Rectangular | 350 | 350 | 1225 | 3225 | 0.4 | 966.51 | G300E | 5602900 | 43.96 | G300E | 0 | 0
305 | Story16 | C2 | 32 MPa RC Column (35 cm x 35 cm) | Column | 32MPa | Concrete Rectangular | 350 | 350 | 1225 | 3225 | 0.4 | 966.51 | G300E | 6702625 | 52.59 | G300E | 0 | 0
306 | Story16 | C20 | 32 MPa RC Column (35 cm x 35 cm) | Column | 32MPa | Concrete Rectangular | 350 | 350 | 1225 | 3225 | 0.4 | 966.51 | G300E | 4853625 | 38.08 | G300E | 0 | 0
307 | Story16 | C23 | 32 MPa RC Column (35 cm x 35 cm) | Column | 32MPa | Concrete Rectangular | 350 | 350 | 1225 | 3225 | 0.4 | 966.51 | G300E | 4861150 | 38.14 | G300E | 0 | 0
308 | Story16 | C24 | 32 MPa RC Column (35 cm x 35 cm) | Column | 32MPa | Concrete Rectangular | 350 | 350 | 1225 | 3225 | 0.4 | 966.51 | G300E | 5613650 | 44.05 | G300E | 0 | 0
309 | Story16 | C25 | 32 MPa RC Column (35 cm x 35 cm) | Column | 32MPa | Concrete Rectangular | 350 | 350 | 1225 | 3225 | 0.4 | 966.51 | G300E | 6673600 | 52.36 | G300E | 0 | 0
310 | Story16 | C26 | 32 MPa RC Column (35 cm x 35 cm) | Column | 32MPa | Concrete Rectangular | 350 | 350 | 1225 | 3225 | 0.4 | 966.51 | G300E | 17799850 | 139.66 | G300E | 0 | 0
311 | Story16 | C27 | 32 MPa RC Column (35 cm x 35 cm) | Column | 32MPa | Concrete Rectangular | 350 | 350 | 1225 | 3225 | 0.4 | 966.51 | G300E | 4860075 | 38.13 | G300E | 0 | 0
312 | Story16 | C28 | 32 MPa RC Column (35 cm x 35 cm) | Column | 32MPa | Concrete Rectangular | 350 | 350 | 1225 | 3225 | 0.4 | 966.51 | G300E | 4860075 | 38.13 | G300E | 0 | 0
313 | Story16 | C29 | 32 MPa RC Column (35 cm x 35 cm) | Column | 32MPa | Concrete Rectangular | 350 | 350 | 1225 | 3225 | 0.4 | 966.51 | G300E | 17804150 | 139.7 | G300E | 0 | 0
314 | Story16 | C3 | 32 MPa RC Column (35 cm x 35 cm) | Column | 32MPa | Concrete Rectangular | 350 | 350 | 1225 | 3225 | 0.4 | 966.51 | G300E | 5598600 | 43.93 | G300E | 0 | 0
315 | Story16 | C30 | 32 MPa RC Column (35 cm x 35 cm) | Column | 32MPa | Concrete Rectangular | 350 | 350 | 1225 | 3225 | 0.4 | 966.51 | G300E | 6684350 | 52.45 | G300E | 0 | 0
316 | Story16 | C31 | 32 MPa RC Column (35 cm x 35 cm) | Column | 32MPa | Concrete Rectangular | 350 | 350 | 1225 | 3250 | 0.4 | 974.01 | G300E | 4506666.67 | 35.36 | G300E | 0 | 0
317 | Story16 | C32 | 32 MPa RC Column (35 cm x 35 cm) | Column | 32MPa | Concrete Rectangular | 350 | 350 | 1225 | 3225 | 0.4 | 966.51 | G300E | 6678975 | 52.41 | G300E | 0 | 0
318 | Story16 | C33 | 32 MPa RC Column (35 cm x 35 cm) | Column | 32MPa | Concrete Rectangular | 350 | 350 | 1225 | 3225 | 0.4 | 966.51 | G300E | 5612575 | 44.04 | G300E | 0 | 0
319 | Story16 | C34 | 32 MPa RC Column (35 cm x 35 cm) | Column | 32MPa | Concrete Rectangular | 350 | 350 | 1225 | 3225 | 0.4 | 966.51 | G300E | 5613650 | 44.05 | G300E | 0 | 0
320 | Story16 | C35 | 32 MPa RC Column (35 cm x 35 cm) | Column | 32MPa | Concrete Rectangular | 350 | 350 | 1225 | 3225 | 0.4 | 966.51 | G300E | 6684350 | 52.45 | G300E | 0 | 0
321 | Story16 | C36 | 32 MPa RC Column (35 cm x 35 cm) | Column | 32MPa | Concrete Rectangular | 350 | 350 | 1225 | 3250 | 0.4 | 974.01 | G300E | 4518583.33 | 35.45 | G300E | 0 | 0
322 | Story16 | C4 | 32 MPa RC Column (35 cm x 35 cm) | Column | 32MPa | Concrete Rectangular | 350 | 350 | 1225 | 3225 | 0.4 | 966.51 | G300E | 5602900 | 43.96 | G300E | 0 | 0
323 | Story16 | C5 | 32 MPa RC Column (35 cm x 35 cm) | Column | 32MPa | Concrete Rectangular | 350 | 350 | 1225 | 3225 | 0.4 | 966.51 | G300E | 6673600 | 52.36 | G300E | 0 | 0
324 | Story16 | C6 | 32 MPa RC Column (35 cm x 35 cm) | Column | 32MPa | Concrete Rectangular | 350 | 350 | 1225 | 3250 | 0.4 | 974.01 | G300E | 4506666.67 | 35.36 | G300E | 0 | 0
325 | Story16 | C7 | 32 MPa RC Column (35 cm x 35 cm) | Column | 32MPa | Concrete Rectangular | 350 | 350 | 1225 | 3225 | 0.4 | 966.51 | G300E | 6692950 | 52.52 | G300E | 0 | 0
326 | Story16 | C8 | 32 MPa RC Column (35 cm x 35 cm) | Column | 32MPa | Concrete Rectangular | 350 | 350 | 1225 | 3225 | 0.4 | 966.51 | G300E | 17943900 | 140.79 | G300E | 0 | 0
327 | Story16 | C9 | 32 MPa RC Column (35 cm x 35 cm) | Column | 32MPa | Concrete Rectangular | 350 | 350 | 1225 | 3225 | 0.4 | 966.51 | G300E | 4854700 | 38.09 | G300E | 0 | 0
328 | Story17 | C1 | 32 MPa RC Column (32.5 cm x 32.5 cm) | Column | 32MPa | Concrete Rectangular | 325 | 325 | 1056.3 | 3250 | 0.34 | 839.83 | G300E | 8770666.67 | 68.82 | G300E | 0 | 0
329 | Story17 | C10 | 32 MPa RC Column (32.5 cm x 32.5 cm) | Column | 32MPa | Concrete Rectangular | 325 | 325 | 1056.3 | 3225 | 0.34 | 833.37 | G300E | 5583550 | 43.81 | G300E | 0 | 0
330 | Story17 | C11 | 32 MPa RC Column (32.5 cm x 32.5 cm) | Column | 32MPa | Concrete Rectangular | 325 | 325 | 1056.3 | 3225 | 0.34 | 833.37 | G300E | 19437075 | 152.51 | G300E | 0 | 0
331 | Story17 | C12 | 32 MPa RC Column (32.5 cm x 32.5 cm) | Column | 32MPa | Concrete Rectangular | 325 | 325 | 1056.3 | 3225 | 0.34 | 833.37 | G300E | 9007425 | 70.68 | G300E | 0 | 0
332 | Story17 | C13 | 32 MPa RC Column (32.5 cm x 32.5 cm) | Column | 32MPa | Concrete Rectangular | 325 | 325 | 1056.3 | 3225 | 0.34 | 833.37 | G300E | 8512925 | 66.8 | G300E | 0 | 0
333 | Story17 | C14 | 32 MPa RC Column (32.5 cm x 32.5 cm) | Column | 32MPa | Concrete Rectangular | 325 | 325 | 1056.3 | 3225 | 0.34 | 833.37 | G300E | 5594300 | 43.89 | G300E | 0 | 0
334 | Story17 | C17 | 32 MPa RC Column (32.5 cm x 32.5 cm) | Column | 32MPa | Concrete Rectangular | 325 | 325 | 1056.3 | 3225 | 0.34 | 833.37 | G300E | 5586775 | 43.84 | G300E | 0 | 0
335 | Story17 | C18 | 32 MPa RC Column (32.5 cm x 32.5 cm) | Column | 32MPa | Concrete Rectangular | 325 | 325 | 1056.3 | 3225 | 0.34 | 833.37 | G300E | 8520450 | 66.85 | G300E | 0 | 0
336 | Story17 | C19 | 32 MPa RC Column (32.5 cm x 32.5 cm) | Column | 32MPa | Concrete Rectangular | 325 | 325 | 1056.3 | 3225 | 0.34 | 833.37 | G300E | 8512925 | 66.8 | G300E | 0 | 0
337 | Story17 | C2 | 32 MPa RC Column (32.5 cm x 32.5 cm) | Column | 32MPa | Concrete Rectangular | 325 | 325 | 1056.3 | 3225 | 0.34 | 833.37 | G300E | 9034300 | 70.89 | G300E | 0 | 0
338 | Story17 | C20 | 32 MPa RC Column (32.5 cm x 32.5 cm) | Column | 32MPa | Concrete Rectangular | 325 | 325 | 1056.3 | 3225 | 0.34 | 833.37 | G300E | 5583550 | 43.81 | G300E | 0 | 0
339 | Story17 | C23 | 32 MPa RC Column (32.5 cm x 32.5 cm) | Column | 32MPa | Concrete Rectangular | 325 | 325 | 1056.3 | 3225 | 0.34 | 833.37 | G300E | 5586775 | 43.84 | G300E | 0 | 0
340 | Story17 | C24 | 32 MPa RC Column (32.5 cm x 32.5 cm) | Column | 32MPa | Concrete Rectangular | 325 | 325 | 1056.3 | 3225 | 0.34 | 833.37 | G300E | 8521525 | 66.86 | G300E | 0 | 0
341 | Story17 | C25 | 32 MPa RC Column (32.5 cm x 32.5 cm) | Column | 32MPa | Concrete Rectangular | 325 | 325 | 1056.3 | 3225 | 0.34 | 833.37 | G300E | 9004200 | 70.65 | G300E | 0 | 0
342 | Story17 | C26 | 32 MPa RC Column (32.5 cm x 32.5 cm) | Column | 32MPa | Concrete Rectangular | 325 | 325 | 1056.3 | 3225 | 0.34 | 833.37 | G300E | 19438150 | 152.52 | G300E | 0 | 0
343 | Story17 | C27 | 32 MPa RC Column (32.5 cm x 32.5 cm) | Column | 32MPa | Concrete Rectangular | 325 | 325 | 1056.3 | 3225 | 0.34 | 833.37 | G300E | 5586775 | 43.84 | G300E | 0 | 0
344 | Story17 | C28 | 32 MPa RC Column (32.5 cm x 32.5 cm) | Column | 32MPa | Concrete Rectangular | 325 | 325 | 1056.3 | 3225 | 0.34 | 833.37 | G300E | 5586775 | 43.84 | G300E | 0 | 0
345 | Story17 | C29 | 32 MPa RC Column (32.5 cm x 32.5 cm) | Column | 32MPa | Concrete Rectangular | 325 | 325 | 1056.3 | 3225 | 0.34 | 833.37 | G300E | 19440300 | 152.54 | G300E | 0 | 0
346 | Story17 | C3 | 32 MPa RC Column (32.5 cm x 32.5 cm) | Column | 32MPa | Concrete Rectangular | 325 | 325 | 1056.3 | 3225 | 0.34 | 833.37 | G300E | 8510775 | 66.78 | G300E | 0 | 0
347 | Story17 | C30 | 32 MPa RC Column (32.5 cm x 32.5 cm) | Column | 32MPa | Concrete Rectangular | 325 | 325 | 1056.3 | 3225 | 0.34 | 833.37 | G300E | 9011725 | 70.71 | G300E | 0 | 0
348 | Story17 | C31 | 32 MPa RC Column (32.5 cm x 32.5 cm) | Column | 32MPa | Concrete Rectangular | 325 | 325 | 1056.3 | 3250 | 0.34 | 839.83 | G300E | 8773916.67 | 68.84 | G300E | 0 | 0
349 | Story17 | C32 | 32 MPa RC Column (32.5 cm x 32.5 cm) | Column | 32MPa | Concrete Rectangular | 325 | 325 | 1056.3 | 3225 | 0.34 | 833.37 | G300E | 9007425 | 70.68 | G300E | 0 | 0
350 | Story17 | C33 | 32 MPa RC Column (32.5 cm x 32.5 cm) | Column | 32MPa | Concrete Rectangular | 325 | 325 | 1056.3 | 3225 | 0.34 | 833.37 | G300E | 8520450 | 66.85 | G300E | 0 | 0
351 | Story17 | C34 | 32 MPa RC Column (32.5 cm x 32.5 cm) | Column | 32MPa | Concrete Rectangular | 325 | 325 | 1056.3 | 3225 | 0.34 | 833.37 | G300E | 8521525 | 66.86 | G300E | 0 | 0
352 | Story17 | C35 | 32 MPa RC Column (32.5 cm x 32.5 cm) | Column | 32MPa | Concrete Rectangular | 325 | 325 | 1056.3 | 3225 | 0.34 | 833.37 | G300E | 9011725 | 70.71 | G300E | 0 | 0
353 | Story17 | C36 | 32 MPa RC Column (32.5 cm x 32.5 cm) | Column | 32MPa | Concrete Rectangular | 325 | 325 | 1056.3 | 3250 | 0.34 | 839.83 | G300E | 8782583.33 | 68.91 | G300E | 0 | 0
354 | Story17 | C4 | 32 MPa RC Column (32.5 cm x 32.5 cm) | Column | 32MPa | Concrete Rectangular | 325 | 325 | 1056.3 | 3225 | 0.34 | 833.37 | G300E | 8512925 | 66.8 | G300E | 0 | 0
355 | Story17 | C5 | 32 MPa RC Column (32.5 cm x 32.5 cm) | Column | 32MPa | Concrete Rectangular | 325 | 325 | 1056.3 | 3225 | 0.34 | 833.37 | G300E | 9004200 | 70.65 | G300E | 0 | 0
356 | Story17 | C6 | 32 MPa RC Column (32.5 cm x 32.5 cm) | Column | 32MPa | Concrete Rectangular | 325 | 325 | 1056.3 | 3250 | 0.34 | 839.83 | G300E | 8773916.67 | 68.84 | G300E | 0 | 0
357 | Story17 | C7 | 32 MPa RC Column (32.5 cm x 32.5 cm) | Column | 32MPa | Concrete Rectangular | 325 | 325 | 1056.3 | 3225 | 0.34 | 833.37 | G300E | 9024625 | 70.81 | G300E | 0 | 0
358 | Story17 | C8 | 32 MPa RC Column (32.5 cm x 32.5 cm) | Column | 32MPa | Concrete Rectangular | 325 | 325 | 1056.3 | 3225 | 0.34 | 833.37 | G300E | 19549950 | 153.4 | G300E | 0 | 0
359 | Story17 | C9 | 32 MPa RC Column (32.5 cm x 32.5 cm) | Column | 32MPa | Concrete Rectangular | 325 | 325 | 1056.3 | 3225 | 0.34 | 833.37 | G300E | 5592150 | 43.88 | G300E | 0 | 0
360 | Story18 | C1 | 32 MPa RC Column (32.5 cm x 32.5 cm) | Column | 32MPa | Concrete Rectangular | 325 | 325 | 1056.3 | 3250 | 0.34 | 839.83 | G300E | 6887833.33 | 54.04 | G300E | 0 | 0
361 | Story18 | C10 | 32 MPa RC Column (32.5 cm x 32.5 cm) | Column | 32MPa | Concrete Rectangular | 325 | 325 | 1056.3 | 3225 | 0.34 | 833.37 | G300E | 3405600 | 26.72 | G300E | 0 | 0
362 | Story18 | C11 | 32 MPa RC Column (32.5 cm x 32.5 cm) | Column | 32MPa | Concrete Rectangular | 325 | 325 | 1056.3 | 3225 | 0.34 | 833.37 | G300E | 15312300 | 120.15 | G300E | 0 | 0
363 | Story18 | C12 | 32 MPa RC Column (32.5 cm x 32.5 cm) | Column | 32MPa | Concrete Rectangular | 325 | 325 | 1056.3 | 3225 | 0.34 | 833.37 | G300E | 6003875 | 47.11 | G300E | 0 | 0
364 | Story18 | C13 | 32 MPa RC Column (32.5 cm x 32.5 cm) | Column | 32MPa | Concrete Rectangular | 325 | 325 | 1056.3 | 3225 | 0.34 | 833.37 | G300E | 5642675 | 44.27 | G300E | 0 | 0
365 | Story18 | C14 | 32 MPa RC Column (32.5 cm x 32.5 cm) | Column | 32MPa | Concrete Rectangular | 325 | 325 | 1056.3 | 3225 | 0.34 | 833.37 | G300E | 3405600 | 26.72 | G300E | 0 | 0
366 | Story18 | C17 | 32 MPa RC Column (32.5 cm x 32.5 cm) | Column | 32MPa | Concrete Rectangular | 325 | 325 | 1056.3 | 3225 | 0.34 | 833.37 | G300E | 3405600 | 26.72 | G300E | 0 | 0
367 | Story18 | C18 | 32 MPa RC Column (32.5 cm x 32.5 cm) | Column | 32MPa | Concrete Rectangular | 325 | 325 | 1056.3 | 3225 | 0.34 | 833.37 | G300E | 5650200 | 44.33 | G300E | 0 | 0
368 | Story18 | C19 | 32 MPa RC Column (32.5 cm x 32.5 cm) | Column | 32MPa | Concrete Rectangular | 325 | 325 | 1056.3 | 3225 | 0.34 | 833.37 | G300E | 5641600 | 44.27 | G300E | 0 | 0
369 | Story18 | C2 | 32 MPa RC Column (32.5 cm x 32.5 cm) | Column | 32MPa | Concrete Rectangular | 325 | 325 | 1056.3 | 3225 | 0.34 | 833.37 | G300E | 6058700 | 47.54 | G300E | 0 | 0
370 | Story18 | C20 | 32 MPa RC Column (32.5 cm x 32.5 cm) | Column | 32MPa | Concrete Rectangular | 325 | 325 | 1056.3 | 3225 | 0.34 | 833.37 | G300E | 3405600 | 26.72 | G300E | 0 | 0
371 | Story18 | C23 | 32 MPa RC Column (32.5 cm x 32.5 cm) | Column | 32MPa | Concrete Rectangular | 325 | 325 | 1056.3 | 3225 | 0.34 | 833.37 | G300E | 3405600 | 26.72 | G300E | 0 | 0
372 | Story18 | C24 | 32 MPa RC Column (32.5 cm x 32.5 cm) | Column | 32MPa | Concrete Rectangular | 325 | 325 | 1056.3 | 3225 | 0.34 | 833.37 | G300E | 5652350 | 44.35 | G300E | 0 | 0
373 | Story18 | C25 | 32 MPa RC Column (32.5 cm x 32.5 cm) | Column | 32MPa | Concrete Rectangular | 325 | 325 | 1056.3 | 3225 | 0.34 | 833.37 | G300E | 5999575 | 47.07 | G300E | 0 | 0
374 | Story18 | C26 | 32 MPa RC Column (32.5 cm x 32.5 cm) | Column | 32MPa | Concrete Rectangular | 325 | 325 | 1056.3 | 3225 | 0.34 | 833.37 | G300E | 15312300 | 120.15 | G300E | 0 | 0
375 | Story18 | C27 | 32 MPa RC Column (32.5 cm x 32.5 cm) | Column | 32MPa | Concrete Rectangular | 325 | 325 | 1056.3 | 3225 | 0.34 | 833.37 | G300E | 3405600 | 26.72 | G300E | 0 | 0
376 | Story18 | C28 | 32 MPa RC Column (32.5 cm x 32.5 cm) | Column | 32MPa | Concrete Rectangular | 325 | 325 | 1056.3 | 3225 | 0.34 | 833.37 | G300E | 3405600 | 26.72 | G300E | 0 | 0
377 | Story18 | C29 | 32 MPa RC Column (32.5 cm x 32.5 cm) | Column | 32MPa | Concrete Rectangular | 325 | 325 | 1056.3 | 3225 | 0.34 | 833.37 | G300E | 15315525 | 120.17 | G300E | 0 | 0
378 | Story18 | C3 | 32 MPa RC Column (32.5 cm x 32.5 cm) | Column | 32MPa | Concrete Rectangular | 325 | 325 | 1056.3 | 3225 | 0.34 | 833.37 | G300E | 5641600 | 44.27 | G300E | 0 | 0
379 | Story18 | C30 | 32 MPa RC Column (32.5 cm x 32.5 cm) | Column | 32MPa | Concrete Rectangular | 325 | 325 | 1056.3 | 3225 | 0.34 | 833.37 | G300E | 6008175 | 47.14 | G300E | 0 | 0
380 | Story18 | C31 | 32 MPa RC Column (32.5 cm x 32.5 cm) | Column | 32MPa | Concrete Rectangular | 325 | 325 | 1056.3 | 3250 | 0.34 | 839.83 | G300E | 6893250 | 54.09 | G300E | 0 | 0
381 | Story18 | C32 | 32 MPa RC Column (32.5 cm x 32.5 cm) | Column | 32MPa | Concrete Rectangular | 325 | 325 | 1056.3 | 3225 | 0.34 | 833.37 | G300E | 6003875 | 47.11 | G300E | 0 | 0
382 | Story18 | C33 | 32 MPa RC Column (32.5 cm x 32.5 cm) | Column | 32MPa | Concrete Rectangular | 325 | 325 | 1056.3 | 3225 | 0.34 | 833.37 | G300E | 5650200 | 44.33 | G300E | 0 | 0
383 | Story18 | C34 | 32 MPa RC Column (32.5 cm x 32.5 cm) | Column | 32MPa | Concrete Rectangular | 325 | 325 | 1056.3 | 3225 | 0.34 | 833.37 | G300E | 5652350 | 44.35 | G300E | 0 | 0
384 | Story18 | C35 | 32 MPa RC Column (32.5 cm x 32.5 cm) | Column | 32MPa | Concrete Rectangular | 325 | 325 | 1056.3 | 3225 | 0.34 | 833.37 | G300E | 6008175 | 47.14 | G300E | 0 | 0
385 | Story18 | C36 | 32 MPa RC Column (32.5 cm x 32.5 cm) | Column | 32MPa | Concrete Rectangular | 325 | 325 | 1056.3 | 3250 | 0.34 | 839.83 | G300E | 6904083.33 | 54.17 | G300E | 0 | 0
386 | Story18 | C4 | 32 MPa RC Column (32.5 cm x 32.5 cm) | Column | 32MPa | Concrete Rectangular | 325 | 325 | 1056.3 | 3225 | 0.34 | 833.37 | G300E | 5641600 | 44.27 | G300E | 0 | 0
387 | Story18 | C5 | 32 MPa RC Column (32.5 cm x 32.5 cm) | Column | 32MPa | Concrete Rectangular | 325 | 325 | 1056.3 | 3225 | 0.34 | 833.37 | G300E | 5999575 | 47.07 | G300E | 0 | 0
388 | Story18 | C6 | 32 MPa RC Column (32.5 cm x 32.5 cm) | Column | 32MPa | Concrete Rectangular | 325 | 325 | 1056.3 | 3250 | 0.34 | 839.83 | G300E | 6893250 | 54.09 | G300E | 0 | 0
389 | Story18 | C7 | 32 MPa RC Column (32.5 cm x 32.5 cm) | Column | 32MPa | Concrete Rectangular | 325 | 325 | 1056.3 | 3225 | 0.34 | 833.37 | G300E | 6042575 | 47.41 | G300E | 0 | 0
390 | Story18 | C8 | 32 MPa RC Column (32.5 cm x 32.5 cm) | Column | 32MPa | Concrete Rectangular | 325 | 325 | 1056.3 | 3225 | 0.34 | 833.37 | G300E | 15431625 | 121.08 | G300E | 0 | 0
391 | Story18 | C9 | 32 MPa RC Column (32.5 cm x 32.5 cm) | Column | 32MPa | Concrete Rectangular | 325 | 325 | 1056.3 | 3225 | 0.34 | 833.37 | G300E | 3405600 | 26.72 | G300E | 0 | 0
392 | Story19 | C1 | 32 MPa RC Column (30 cm x 30 cm) | Column | 32MPa | Concrete Rectangular | 300 | 300 | 900 | 3250 | 0.29 | 715.6 | G300E | 11063000 | 86.8 | G300E | 0 | 0
393 | Story19 | C10 | 32 MPa RC Column (30 cm x 30 cm) | Column | 32MPa | Concrete Rectangular | 300 | 300 | 900 | 3225 | 0.29 | 710.09 | G300E | 2902500 | 22.77 | G300E | 0 | 0
394 | Story19 | C11 | 32 MPa RC Column (30 cm x 30 cm) | Column | 32MPa | Concrete Rectangular | 300 | 300 | 900 | 3225 | 0.29 | 710.09 | G300E | 16938775 | 132.91 | G300E | 0 | 0
395 | Story19 | C12 | 32 MPa RC Column (30 cm x 30 cm) | Column | 32MPa | Concrete Rectangular | 300 | 300 | 900 | 3225 | 0.29 | 710.09 | G300E | 8769850 | 68.81 | G300E | 0 | 0
396 | Story19 | C13 | 32 MPa RC Column (30 cm x 30 cm) | Column | 32MPa | Concrete Rectangular | 300 | 300 | 900 | 3225 | 0.29 | 710.09 | G300E | 8707500 | 68.32 | G300E | 0 | 0
397 | Story19 | C14 | 32 MPa RC Column (30 cm x 30 cm) | Column | 32MPa | Concrete Rectangular | 300 | 300 | 900 | 3225 | 0.29 | 710.09 | G300E | 2902500 | 22.77 | G300E | 0 | 0
398 | Story19 | C17 | 32 MPa RC Column (30 cm x 30 cm) | Column | 32MPa | Concrete Rectangular | 300 | 300 | 900 | 3225 | 0.29 | 710.09 | G300E | 2902500 | 22.77 | G300E | 0 | 0
399 | Story19 | C18 | 32 MPa RC Column (30 cm x 30 cm) | Column | 32MPa | Concrete Rectangular | 300 | 300 | 900 | 3225 | 0.29 | 710.09 | G300E | 8715025 | 68.38 | G300E | 0 | 0
400 | Story19 | C19 | 32 MPa RC Column (30 cm x 30 cm) | Column | 32MPa | Concrete Rectangular | 300 | 300 | 900 | 3225 | 0.29 | 710.09 | G300E | 8706425 | 68.31 | G300E | 0 | 0
401 | Story19 | C2 | 32 MPa RC Column (30 cm x 30 cm) | Column | 32MPa | Concrete Rectangular | 300 | 300 | 900 | 3225 | 0.29 | 710.09 | G300E | 8837575 | 69.34 | G300E | 0 | 0
402 | Story19 | C20 | 32 MPa RC Column (30 cm x 30 cm) | Column | 32MPa | Concrete Rectangular | 300 | 300 | 900 | 3225 | 0.29 | 710.09 | G300E | 2902500 | 22.77 | G300E | 0 | 0
403 | Story19 | C23 | 32 MPa RC Column (30 cm x 30 cm) | Column | 32MPa | Concrete Rectangular | 300 | 300 | 900 | 3225 | 0.29 | 710.09 | G300E | 2902500 | 22.77 | G300E | 0 | 0
404 | Story19 | C24 | 32 MPa RC Column (30 cm x 30 cm) | Column | 32MPa | Concrete Rectangular | 300 | 300 | 900 | 3225 | 0.29 | 710.09 | G300E | 8716100 | 68.39 | G300E | 0 | 0
405 | Story19 | C25 | 32 MPa RC Column (30 cm x 30 cm) | Column | 32MPa | Concrete Rectangular | 300 | 300 | 900 | 3225 | 0.29 | 710.09 | G300E | 8763400 | 68.76 | G300E | 0 | 0
406 | Story19 | C26 | 32 MPa RC Column (30 cm x 30 cm) | Column | 32MPa | Concrete Rectangular | 300 | 300 | 900 | 3225 | 0.29 | 710.09 | G300E | 16938775 | 132.91 | G300E | 0 | 0
407 | Story19 | C27 | 32 MPa RC Column (30 cm x 30 cm) | Column | 32MPa | Concrete Rectangular | 300 | 300 | 900 | 3225 | 0.29 | 710.09 | G300E | 2902500 | 22.77 | G300E | 0 | 0
408 | Story19 | C28 | 32 MPa RC Column (30 cm x 30 cm) | Column | 32MPa | Concrete Rectangular | 300 | 300 | 900 | 3225 | 0.29 | 710.09 | G300E | 2902500 | 22.77 | G300E | 0 | 0
409 | Story19 | C29 | 32 MPa RC Column (30 cm x 30 cm) | Column | 32MPa | Concrete Rectangular | 300 | 300 | 900 | 3225 | 0.29 | 710.09 | G300E | 16940925 | 132.92 | G300E | 0 | 0
410 | Story19 | C3 | 32 MPa RC Column (30 cm x 30 cm) | Column | 32MPa | Concrete Rectangular | 300 | 300 | 900 | 3225 | 0.29 | 710.09 | G300E | 8706425 | 68.31 | G300E | 0 | 0
411 | Story19 | C30 | 32 MPa RC Column (30 cm x 30 cm) | Column | 32MPa | Concrete Rectangular | 300 | 300 | 900 | 3225 | 0.29 | 710.09 | G300E | 8775225 | 68.85 | G300E | 0 | 0
412 | Story19 | C31 | 32 MPa RC Column (30 cm x 30 cm) | Column | 32MPa | Concrete Rectangular | 300 | 300 | 900 | 3250 | 0.29 | 715.6 | G300E | 11080333.33 | 86.94 | G300E | 0 | 0
413 | Story19 | C32 | 32 MPa RC Column (30 cm x 30 cm) | Column | 32MPa | Concrete Rectangular | 300 | 300 | 900 | 3225 | 0.29 | 710.09 | G300E | 8769850 | 68.81 | G300E | 0 | 0
414 | Story19 | C33 | 32 MPa RC Column (30 cm x 30 cm) | Column | 32MPa | Concrete Rectangular | 300 | 300 | 900 | 3225 | 0.29 | 710.09 | G300E | 8715025 | 68.38 | G300E | 0 | 0
415 | Story19 | C34 | 32 MPa RC Column (30 cm x 30 cm) | Column | 32MPa | Concrete Rectangular | 300 | 300 | 900 | 3225 | 0.29 | 710.09 | G300E | 8716100 | 68.39 | G300E | 0 | 0
416 | Story19 | C35 | 32 MPa RC Column (30 cm x 30 cm) | Column | 32MPa | Concrete Rectangular | 300 | 300 | 900 | 3225 | 0.29 | 710.09 | G300E | 8775225 | 68.85 | G300E | 0 | 0
417 | Story19 | C36 | 32 MPa RC Column (30 cm x 30 cm) | Column | 32MPa | Concrete Rectangular | 300 | 300 | 900 | 3250 | 0.29 | 715.6 | G300E | 11089000 | 87.01 | G300E | 0 | 0
418 | Story19 | C4 | 32 MPa RC Column (30 cm x 30 cm) | Column | 32MPa | Concrete Rectangular | 300 | 300 | 900 | 3225 | 0.29 | 710.09 | G300E | 8706425 | 68.31 | G300E | 0 | 0
419 | Story19 | C5 | 32 MPa RC Column (30 cm x 30 cm) | Column | 32MPa | Concrete Rectangular | 300 | 300 | 900 | 3225 | 0.29 | 710.09 | G300E | 8763400 | 68.76 | G300E | 0 | 0
420 | Story19 | C6 | 32 MPa RC Column (30 cm x 30 cm) | Column | 32MPa | Concrete Rectangular | 300 | 300 | 900 | 3250 | 0.29 | 715.6 | G300E | 11080333.33 | 86.94 | G300E | 0 | 0
421 | Story19 | C7 | 32 MPa RC Column (30 cm x 30 cm) | Column | 32MPa | Concrete Rectangular | 300 | 300 | 900 | 3225 | 0.29 | 710.09 | G300E | 8823600 | 69.23 | G300E | 0 | 0
422 | Story19 | C8 | 32 MPa RC Column (30 cm x 30 cm) | Column | 32MPa | Concrete Rectangular | 300 | 300 | 900 | 3225 | 0.29 | 710.09 | G300E | 17004350 | 133.42 | G300E | 0 | 0
423 | Story19 | C9 | 32 MPa RC Column (30 cm x 30 cm) | Column | 32MPa | Concrete Rectangular | 300 | 300 | 900 | 3225 | 0.29 | 710.09 | G300E | 2902500 | 22.77 | G300E | 0 | 0
424 | Story2 | C1 | 32 MPa RC Column (47.5 cm x 47.5 cm) | Column | 32MPa | Concrete Rectangular | 475 | 475 | 2256.3 | 3250 | 0.73 | 1793.96 | G300E | 11384750 | 89.33 | G300E | 0 | 0
425 | Story2 | C10 | 32 MPa RC Column (47.5 cm x 47.5 cm) | Column | 32MPa | Concrete Rectangular | 475 | 475 | 2256.3 | 3250 | 0.73 | 1793.96 | G300E | 24083583.33 | 188.97 | G300E | 0 | 0
426 | Story2 | C11 | 32 MPa RC Column (47.5 cm x 47.5 cm) | Column | 32MPa | Concrete Rectangular | 475 | 475 | 2256.3 | 3250 | 0.73 | 1793.96 | G300E | 52062833.33 | 408.5 | G300E | 0 | 0
427 | Story2 | C12 | 32 MPa RC Column (47.5 cm x 47.5 cm) | Column | 32MPa | Concrete Rectangular | 475 | 475 | 2256.3 | 3250 | 0.73 | 1793.96 | G300E | 18474083.33 | 144.95 | G300E | 0 | 0
428 | Story2 | C13 | 32 MPa RC Column (47.5 cm x 47.5 cm) | Column | 32MPa | Concrete Rectangular | 475 | 475 | 2256.3 | 3250 | 0.73 | 1793.96 | G300E | 21239833.33 | 166.66 | G300E | 0 | 0
429 | Story2 | C14 | 32 MPa RC Column (47.5 cm x 47.5 cm) | Column | 32MPa | Concrete Rectangular | 475 | 475 | 2256.3 | 3250 | 0.73 | 1793.96 | G300E | 23979583.33 | 188.15 | G300E | 0 | 0
430 | Story2 | C17 | 32 MPa RC Column (47.5 cm x 47.5 cm) | Column | 32MPa | Concrete Rectangular | 475 | 475 | 2256.3 | 3250 | 0.73 | 1793.96 | G300E | 24094416.67 | 189.05 | G300E | 0 | 0
431 | Story2 | C18 | 32 MPa RC Column (47.5 cm x 47.5 cm) | Column | 32MPa | Concrete Rectangular | 475 | 475 | 2256.3 | 3250 | 0.73 | 1793.96 | G300E | 17960583.33 | 140.93 | G300E | 0 | 0
432 | Story2 | C19 | 32 MPa RC Column (47.5 cm x 47.5 cm) | Column | 32MPa | Concrete Rectangular | 475 | 475 | 2256.3 | 3250 | 0.73 | 1793.96 | G300E | 17940000 | 140.76 | G300E | 0 | 0
433 | Story2 | C2 | 32 MPa RC Column (47.5 cm x 47.5 cm) | Column | 32MPa | Concrete Rectangular | 475 | 475 | 2256.3 | 3250 | 0.73 | 1793.96 | G300E | 18352750 | 144 | G300E | 0 | 0
434 | Story2 | C20 | 32 MPa RC Column (47.5 cm x 47.5 cm) | Column | 32MPa | Concrete Rectangular | 475 | 475 | 2256.3 | 3250 | 0.73 | 1793.96 | G300E | 24080333.33 | 188.94 | G300E | 0 | 0
435 | Story2 | C23 | 32 MPa RC Column (47.5 cm x 47.5 cm) | Column | 32MPa | Concrete Rectangular | 475 | 475 | 2256.3 | 3250 | 0.73 | 1793.96 | G300E | 24096583.33 | 189.07 | G300E | 0 | 0
436 | Story2 | C24 | 32 MPa RC Column (47.5 cm x 47.5 cm) | Column | 32MPa | Concrete Rectangular | 475 | 475 | 2256.3 | 3250 | 0.73 | 1793.96 | G300E | 17963833.33 | 140.95 | G300E | 0 | 0
437 | Story2 | C25 | 32 MPa RC Column (47.5 cm x 47.5 cm) | Column | 32MPa | Concrete Rectangular | 475 | 475 | 2256.3 | 3250 | 0.73 | 1793.96 | G300E | 18464333.33 | 144.88 | G300E | 0 | 0
438 | Story2 | C26 | 32 MPa RC Column (47.5 cm x 47.5 cm) | Column | 32MPa | Concrete Rectangular | 475 | 475 | 2256.3 | 3250 | 0.73 | 1793.96 | G300E | 52062833.33 | 408.5 | G300E | 0 | 0
439 | Story2 | C27 | 32 MPa RC Column (47.5 cm x 47.5 cm) | Column | 32MPa | Concrete Rectangular | 475 | 475 | 2256.3 | 3250 | 0.73 | 1793.96 | G300E | 24094416.67 | 189.05 | G300E | 0 | 0
440 | Story2 | C28 | 32 MPa RC Column (47.5 cm x 47.5 cm) | Column | 32MPa | Concrete Rectangular | 475 | 475 | 2256.3 | 3250 | 0.73 | 1793.96 | G300E | 24096583.33 | 189.07 | G300E | 0 | 0
441 | Story2 | C29 | 32 MPa RC Column (47.5 cm x 47.5 cm) | Column | 32MPa | Concrete Rectangular | 475 | 475 | 2256.3 | 3250 | 0.73 | 1793.96 | G300E | 52067166.67 | 408.54 | G300E | 0 | 0
442 | Story2 | C3 | 32 MPa RC Column (47.5 cm x 47.5 cm) | Column | 32MPa | Concrete Rectangular | 475 | 475 | 2256.3 | 3250 | 0.73 | 1793.96 | G300E | 18856500 | 147.96 | G300E | 0 | 0
443 | Story2 | C30 | 32 MPa RC Column (47.5 cm x 47.5 cm) | Column | 32MPa | Concrete Rectangular | 475 | 475 | 2256.3 | 3250 | 0.73 | 1793.96 | G300E | 18482750 | 145.02 | G300E | 0 | 0
444 | Story2 | C31 | 32 MPa RC Column (47.5 cm x 47.5 cm) | Column | 32MPa | Concrete Rectangular | 475 | 475 | 2256.3 | 3250 | 0.73 | 1793.96 | G300E | 11308916.67 | 88.73 | G300E | 0 | 0
445 | Story2 | C32 | 32 MPa RC Column (47.5 cm x 47.5 cm) | Column | 32MPa | Concrete Rectangular | 475 | 475 | 2256.3 | 3250 | 0.73 | 1793.96 | G300E | 18474083.33 | 144.95 | G300E | 0 | 0
446 | Story2 | C33 | 32 MPa RC Column (47.5 cm x 47.5 cm) | Column | 32MPa | Concrete Rectangular | 475 | 475 | 2256.3 | 3250 | 0.73 | 1793.96 | G300E | 17960583.33 | 140.93 | G300E | 0 | 0
447 | Story2 | C34 | 32 MPa RC Column (47.5 cm x 47.5 cm) | Column | 32MPa | Concrete Rectangular | 475 | 475 | 2256.3 | 3250 | 0.73 | 1793.96 | G300E | 17963833.33 | 140.95 | G300E | 0 | 0
448 | Story2 | C35 | 32 MPa RC Column (47.5 cm x 47.5 cm) | Column | 32MPa | Concrete Rectangular | 475 | 475 | 2256.3 | 3250 | 0.73 | 1793.96 | G300E | 18481666.67 | 145.01 | G300E | 0 | 0
449 | Story2 | C36 | 32 MPa RC Column (47.5 cm x 47.5 cm) | Column | 32MPa | Concrete Rectangular | 475 | 475 | 2256.3 | 3250 | 0.73 | 1793.96 | G300E | 11325166.67 | 88.86 | G300E | 0 | 0
450 | Story2 | C4 | 32 MPa RC Column (47.5 cm x 47.5 cm) | Column | 32MPa | Concrete Rectangular | 475 | 475 | 2256.3 | 3250 | 0.73 | 1793.96 | G300E | 17940000 | 140.76 | G300E | 0 | 0
451 | Story2 | C5 | 32 MPa RC Column (47.5 cm x 47.5 cm) | Column | 32MPa | Concrete Rectangular | 475 | 475 | 2256.3 | 3250 | 0.73 | 1793.96 | G300E | 18464333.33 | 144.88 | G300E | 0 | 0
452 | Story2 | C6 | 32 MPa RC Column (47.5 cm x 47.5 cm) | Column | 32MPa | Concrete Rectangular | 475 | 475 | 2256.3 | 3250 | 0.73 | 1793.96 | G300E | 11308916.67 | 88.73 | G300E | 0 | 0
453 | Story2 | C7 | 32 MPa RC Column (47.5 cm x 47.5 cm) | Column | 32MPa | Concrete Rectangular | 475 | 475 | 2256.3 | 3250 | 0.73 | 1793.96 | G300E | 18358166.67 | 144.04 | G300E | 0 | 0
454 | Story2 | C8 | 32 MPa RC Column (47.5 cm x 47.5 cm) | Column | 32MPa | Concrete Rectangular | 475 | 475 | 2256.3 | 3250 | 0.73 | 1793.96 | G300E | 52557916.67 | 412.39 | G300E | 0 | 0
455 | Story2 | C9 | 32 MPa RC Column (47.5 cm x 47.5 cm) | Column | 32MPa | Concrete Rectangular | 475 | 475 | 2256.3 | 3250 | 0.73 | 1793.96 | G300E | 23976333.33 | 188.13 | G300E | 0 | 0
456 | Story20 | C1 | 32 MPa RC Column (30 cm x 30 cm) | Column | 32MPa | Concrete Rectangular | 300 | 300 | 900 | 3250 | 0.29 | 715.6 | G300E | 9010083.33 | 70.7 | G300E | 0 | 0
457 | Story20 | C10 | 32 MPa RC Column (30 cm x 30 cm) | Column | 32MPa | Concrete Rectangular | 300 | 300 | 900 | 3225 | 0.29 | 710.09 | G300E | 2902500 | 22.77 | G300E | 0 | 0
458 | Story20 | C11 | 32 MPa RC Column (30 cm x 30 cm) | Column | 32MPa | Concrete Rectangular | 300 | 300 | 900 | 3225 | 0.29 | 710.09 | G300E | 13400950 | 105.15 | G300E | 0 | 0
459 | Story20 | C12 | 32 MPa RC Column (30 cm x 30 cm) | Column | 32MPa | Concrete Rectangular | 300 | 300 | 900 | 3225 | 0.29 | 710.09 | G300E | 5642675 | 44.27 | G300E | 0 | 0
460 | Story20 | C13 | 32 MPa RC Column (30 cm x 30 cm) | Column | 32MPa | Concrete Rectangular | 300 | 300 | 900 | 3225 | 0.29 | 710.09 | G300E | 5616875 | 44.07 | G300E | 0 | 0
461 | Story20 | C14 | 32 MPa RC Column (30 cm x 30 cm) | Column | 32MPa | Concrete Rectangular | 300 | 300 | 900 | 3225 | 0.29 | 710.09 | G300E | 2902500 | 22.77 | G300E | 0 | 0
462 | Story20 | C17 | 32 MPa RC Column (30 cm x 30 cm) | Column | 32MPa | Concrete Rectangular | 300 | 300 | 900 | 3225 | 0.29 | 710.09 | G300E | 2902500 | 22.77 | G300E | 0 | 0
463 | Story20 | C18 | 32 MPa RC Column (30 cm x 30 cm) | Column | 32MPa | Concrete Rectangular | 300 | 300 | 900 | 3225 | 0.29 | 710.09 | G300E | 5619025 | 44.09 | G300E | 0 | 0
464 | Story20 | C19 | 32 MPa RC Column (30 cm x 30 cm) | Column | 32MPa | Concrete Rectangular | 300 | 300 | 900 | 3225 | 0.29 | 710.09 | G300E | 5613650 | 44.05 | G300E | 0 | 0
465 | Story20 | C2 | 32 MPa RC Column (30 cm x 30 cm) | Column | 32MPa | Concrete Rectangular | 300 | 300 | 900 | 3225 | 0.29 | 710.09 | G300E | 5679225 | 44.56 | G300E | 0 | 0
466 | Story20 | C20 | 32 MPa RC Column (30 cm x 30 cm) | Column | 32MPa | Concrete Rectangular | 300 | 300 | 900 | 3225 | 0.29 | 710.09 | G300E | 2902500 | 22.77 | G300E | 0 | 0
467 | Story20 | C23 | 32 MPa RC Column (30 cm x 30 cm) | Column | 32MPa | Concrete Rectangular | 300 | 300 | 900 | 3225 | 0.29 | 710.09 | G300E | 2902500 | 22.77 | G300E | 0 | 0
468 | Story20 | C24 | 32 MPa RC Column (30 cm x 30 cm) | Column | 32MPa | Concrete Rectangular | 300 | 300 | 900 | 3225 | 0.29 | 710.09 | G300E | 5621175 | 44.11 | G300E | 0 | 0
469 | Story20 | C25 | 32 MPa RC Column (30 cm x 30 cm) | Column | 32MPa | Concrete Rectangular | 300 | 300 | 900 | 3225 | 0.29 | 710.09 | G300E | 5634075 | 44.21 | G300E | 0 | 0
470 | Story20 | C26 | 32 MPa RC Column (30 cm x 30 cm) | Column | 32MPa | Concrete Rectangular | 300 | 300 | 900 | 3225 | 0.29 | 710.09 | G300E | 13400950 | 105.15 | G300E | 0 | 0
471 | Story20 | C27 | 32 MPa RC Column (30 cm x 30 cm) | Column | 32MPa | Concrete Rectangular | 300 | 300 | 900 | 3225 | 0.29 | 710.09 | G300E | 2902500 | 22.77 | G300E | 0 | 0
472 | Story20 | C28 | 32 MPa RC Column (30 cm x 30 cm) | Column | 32MPa | Concrete Rectangular | 300 | 300 | 900 | 3225 | 0.29 | 710.09 | G300E | 2902500 | 22.77 | G300E | 0 | 0
473 | Story20 | C29 | 32 MPa RC Column (30 cm x 30 cm) | Column | 32MPa | Concrete Rectangular | 300 | 300 | 900 | 3225 | 0.29 | 710.09 | G300E | 13404175 | 105.17 | G300E | 0 | 0
474 | Story20 | C3 | 32 MPa RC Column (30 cm x 30 cm) | Column | 32MPa | Concrete Rectangular | 300 | 300 | 900 | 3225 | 0.29 | 710.09 | G300E | 5616875 | 44.07 | G300E | 0 | 0
475 | Story20 | C30 | 32 MPa RC Column (30 cm x 30 cm) | Column | 32MPa | Concrete Rectangular | 300 | 300 | 900 | 3225 | 0.29 | 710.09 | G300E | 5643750 | 44.28 | G300E | 0 | 0
476 | Story20 | C31 | 32 MPa RC Column (30 cm x 30 cm) | Column | 32MPa | Concrete Rectangular | 300 | 300 | 900 | 3250 | 0.29 | 715.6 | G300E | 9038250 | 70.92 | G300E | 0 | 0
477 | Story20 | C32 | 32 MPa RC Column (30 cm x 30 cm) | Column | 32MPa | Concrete Rectangular | 300 | 300 | 900 | 3225 | 0.29 | 710.09 | G300E | 5642675 | 44.27 | G300E | 0 | 0
478 | Story20 | C33 | 32 MPa RC Column (30 cm x 30 cm) | Column | 32MPa | Concrete Rectangular | 300 | 300 | 900 | 3225 | 0.29 | 710.09 | G300E | 5619025 | 44.09 | G300E | 0 | 0
479 | Story20 | C34 | 32 MPa RC Column (30 cm x 30 cm) | Column | 32MPa | Concrete Rectangular | 300 | 300 | 900 | 3225 | 0.29 | 710.09 | G300E | 5621175 | 44.11 | G300E | 0 | 0
480 | Story20 | C35 | 32 MPa RC Column (30 cm x 30 cm) | Column | 32MPa | Concrete Rectangular | 300 | 300 | 900 | 3225 | 0.29 | 710.09 | G300E | 5641600 | 44.27 | G300E | 0 | 0
481 | Story20 | C36 | 32 MPa RC Column (30 cm x 30 cm) | Column | 32MPa | Concrete Rectangular | 300 | 300 | 900 | 3250 | 0.29 | 715.6 | G300E | 9044750 | 70.97 | G300E | 0 | 0
482 | Story20 | C4 | 32 MPa RC Column (30 cm x 30 cm) | Column | 32MPa | Concrete Rectangular | 300 | 300 | 900 | 3225 | 0.29 | 710.09 | G300E | 5613650 | 44.05 | G300E | 0 | 0
483 | Story20 | C5 | 32 MPa RC Column (30 cm x 30 cm) | Column | 32MPa | Concrete Rectangular | 300 | 300 | 900 | 3225 | 0.29 | 710.09 | G300E | 5635150 | 44.22 | G300E | 0 | 0
484 | Story20 | C6 | 32 MPa RC Column (30 cm x 30 cm) | Column | 32MPa | Concrete Rectangular | 300 | 300 | 900 | 3250 | 0.29 | 715.6 | G300E | 9038250 | 70.92 | G300E | 0 | 0
485 | Story20 | C7 | 32 MPa RC Column (30 cm x 30 cm) | Column | 32MPa | Concrete Rectangular | 300 | 300 | 900 | 3225 | 0.29 | 710.09 | G300E | 5646975 | 44.31 | G300E | 0 | 0
486 | Story20 | C8 | 32 MPa RC Column (30 cm x 30 cm) | Column | 32MPa | Concrete Rectangular | 300 | 300 | 900 | 3225 | 0.29 | 710.09 | G300E | 13502000 | 105.94 | G300E | 0 | 0
487 | Story20 | C9 | 32 MPa RC Column (30 cm x 30 cm) | Column | 32MPa | Concrete Rectangular | 300 | 300 | 900 | 3225 | 0.29 | 710.09 | G300E | 2902500 | 22.77 | G300E | 0 | 0
488 | Story21 | C1 | 32 MPa RC Column (27.5 cm x 27.5 cm) | Column | 32MPa | Concrete Rectangular | 275 | 275 | 756.3 | 3250 | 0.25 | 601.3 | G300E | 2457000 | 19.28 | G300E | 0 | 0
489 | Story21 | C10 | 32 MPa RC Column (27.5 cm x 27.5 cm) | Column | 32MPa | Concrete Rectangular | 275 | 275 | 756.3 | 3250 | 0.25 | 601.3 | G300E | 2457000 | 19.28 | G300E | 0 | 0
490 | Story21 | C11 | 32 MPa RC Column (27.5 cm x 27.5 cm) | Column | 32MPa | Concrete Rectangular | 275 | 275 | 756.3 | 3250 | 0.25 | 601.3 | G300E | 16607500 | 130.31 | G300E | 0 | 0
491 | Story21 | C12 | 32 MPa RC Column (27.5 cm x 27.5 cm) | Column | 32MPa | Concrete Rectangular | 275 | 275 | 756.3 | 3250 | 0.25 | 601.3 | G300E | 2457000 | 19.28 | G300E | 0 | 0
492 | Story21 | C13 | 32 MPa RC Column (27.5 cm x 27.5 cm) | Column | 32MPa | Concrete Rectangular | 275 | 275 | 756.3 | 3250 | 0.25 | 601.3 | G300E | 2457000 | 19.28 | G300E | 0 | 0
493 | Story21 | C14 | 32 MPa RC Column (27.5 cm x 27.5 cm) | Column | 32MPa | Concrete Rectangular | 275 | 275 | 756.3 | 3250 | 0.25 | 601.3 | G300E | 2457000 | 19.28 | G300E | 0 | 0
494 | Story21 | C17 | 32 MPa RC Column (27.5 cm x 27.5 cm) | Column | 32MPa | Concrete Rectangular | 275 | 275 | 756.3 | 3250 | 0.25 | 601.3 | G300E | 2457000 | 19.28 | G300E | 0 | 0
495 | Story21 | C18 | 32 MPa RC Column (27.5 cm x 27.5 cm) | Column | 32MPa | Concrete Rectangular | 275 | 275 | 756.3 | 3250 | 0.25 | 601.3 | G300E | 2457000 | 19.28 | G300E | 0 | 0
496 | Story21 | C19 | 32 MPa RC Column (27.5 cm x 27.5 cm) | Column | 32MPa | Concrete Rectangular | 275 | 275 | 756.3 | 3250 | 0.25 | 601.3 | G300E | 2457000 | 19.28 | G300E | 0 | 0
497 | Story21 | C2 | 32 MPa RC Column (27.5 cm x 27.5 cm) | Column | 32MPa | Concrete Rectangular | 275 | 275 | 756.3 | 3250 | 0.25 | 601.3 | G300E | 2457000 | 19.28 | G300E | 0 | 0
498 | Story21 | C20 | 32 MPa RC Column (27.5 cm x 27.5 cm) | Column | 32MPa | Concrete Rectangular | 275 | 275 | 756.3 | 3250 | 0.25 | 601.3 | G300E | 2457000 | 19.28 | G300E | 0 | 0
499 | Story21 | C23 | 32 MPa RC Column (27.5 cm x 27.5 cm) | Column | 32MPa | Concrete Rectangular | 275 | 275 | 756.3 | 3250 | 0.25 | 601.3 | G300E | 2457000 | 19.28 | G300E | 0 | 0
500 | Story21 | C24 | 32 MPa RC Column (27.5 cm x 27.5 cm) | Column | 32MPa | Concrete Rectangular | 275 | 275 | 756.3 | 3250 | 0.25 | 601.3 | G300E | 2457000 | 19.28 | G300E | 0 | 0
501 | Story21 | C25 | 32 MPa RC Column (27.5 cm x 27.5 cm) | Column | 32MPa | Concrete Rectangular | 275 | 275 | 756.3 | 3250 | 0.25 | 601.3 | G300E | 2457000 | 19.28 | G300E | 0 | 0
502 | Story21 | C26 | 32 MPa RC Column (27.5 cm x 27.5 cm) | Column | 32MPa | Concrete Rectangular | 275 | 275 | 756.3 | 3250 | 0.25 | 601.3 | G300E | 16608583.33 | 130.32 | G300E | 0 | 0
503 | Story21 | C27 | 32 MPa RC Column (27.5 cm x 27.5 cm) | Column | 32MPa | Concrete Rectangular | 275 | 275 | 756.3 | 3250 | 0.25 | 601.3 | G300E | 2457000 | 19.28 | G300E | 0 | 0
504 | Story21 | C28 | 32 MPa RC Column (27.5 cm x 27.5 cm) | Column | 32MPa | Concrete Rectangular | 275 | 275 | 756.3 | 3250 | 0.25 | 601.3 | G300E | 2457000 | 19.28 | G300E | 0 | 0
505 | Story21 | C29 | 32 MPa RC Column (27.5 cm x 27.5 cm) | Column | 32MPa | Concrete Rectangular | 275 | 275 | 756.3 | 3250 | 0.25 | 601.3 | G300E | 16610750 | 130.33 | G300E | 0 | 0
506 | Story21 | C3 | 32 MPa RC Column (27.5 cm x 27.5 cm) | Column | 32MPa | Concrete Rectangular | 275 | 275 | 756.3 | 3250 | 0.25 | 601.3 | G300E | 2457000 | 19.28 | G300E | 0 | 0
507 | Story21 | C30 | 32 MPa RC Column (27.5 cm x 27.5 cm) | Column | 32MPa | Concrete Rectangular | 275 | 275 | 756.3 | 3250 | 0.25 | 601.3 | G300E | 2457000 | 19.28 | G300E | 0 | 0
508 | Story21 | C31 | 32 MPa RC Column (27.5 cm x 27.5 cm) | Column | 32MPa | Concrete Rectangular | 275 | 275 | 756.3 | 3250 | 0.25 | 601.3 | G300E | 2457000 | 19.28 | G300E | 0 | 0
509 | Story21 | C32 | 32 MPa RC Column (27.5 cm x 27.5 cm) | Column | 32MPa | Concrete Rectangular | 275 | 275 | 756.3 | 3250 | 0.25 | 601.3 | G300E | 2457000 | 19.28 | G300E | 0 | 0
510 | Story21 | C33 | 32 MPa RC Column (27.5 cm x 27.5 cm) | Column | 32MPa | Concrete Rectangular | 275 | 275 | 756.3 | 3250 | 0.25 | 601.3 | G300E | 2457000 | 19.28 | G300E | 0 | 0
511 | Story21 | C34 | 32 MPa RC Column (27.5 cm x 27.5 cm) | Column | 32MPa | Concrete Rectangular | 275 | 275 | 756.3 | 3250 | 0.25 | 601.3 | G300E | 2457000 | 19.28 | G300E | 0 | 0
512 | Story21 | C35 | 32 MPa RC Column (27.5 cm x 27.5 cm) | Column | 32MPa | Concrete Rectangular | 275 | 275 | 756.3 | 3250 | 0.25 | 601.3 | G300E | 2457000 | 19.28 | G300E | 0 | 0
513 | Story21 | C36 | 32 MPa RC Column (27.5 cm x 27.5 cm) | Column | 32MPa | Concrete Rectangular | 275 | 275 | 756.3 | 3250 | 0.25 | 601.3 | G300E | 2457000 | 19.28 | G300E | 0 | 0
514 | Story21 | C4 | 32 MPa RC Column (27.5 cm x 27.5 cm) | Column | 32MPa | Concrete Rectangular | 275 | 275 | 756.3 | 3250 | 0.25 | 601.3 | G300E | 2457000 | 19.28 | G300E | 0 | 0
515 | Story21 | C5 | 32 MPa RC Column (27.5 cm x 27.5 cm) | Column | 32MPa | Concrete Rectangular | 275 | 275 | 756.3 | 3250 | 0.25 | 601.3 | G300E | 2457000 | 19.28 | G300E | 0 | 0
516 | Story21 | C6 | 32 MPa RC Column (27.5 cm x 27.5 cm) | Column | 32MPa | Concrete Rectangular | 275 | 275 | 756.3 | 3250 | 0.25 | 601.3 | G300E | 2457000 | 19.28 | G300E | 0 | 0
517 | Story21 | C7 | 32 MPa RC Column (27.5 cm x 27.5 cm) | Column | 32MPa | Concrete Rectangular | 275 | 275 | 756.3 | 3250 | 0.25 | 601.3 | G300E | 2457000 | 19.28 | G300E | 0 | 0
518 | Story21 | C8 | 32 MPa RC Column (27.5 cm x 27.5 cm) | Column | 32MPa | Concrete Rectangular | 275 | 275 | 756.3 | 3250 | 0.25 | 601.3 | G300E | 16692000 | 130.97 | G300E | 0 | 0
519 | Story21 | C9 | 32 MPa RC Column (27.5 cm x 27.5 cm) | Column | 32MPa | Concrete Rectangular | 275 | 275 | 756.3 | 3250 | 0.25 | 601.3 | G300E | 2457000 | 19.28 | G300E | 0 | 0
520 | Story21 | D1 | 32 MPa RC Column (40 cm x 40 cm) | Column | 32MPa | Concrete Rectangular | 400 | 400 | 1600 | 5940.5 | 0.95 | 2325.33 | G300E | 9504800 | 74.58 | G300E | 0 | 0
521 | Story21 | D10 | 32 MPa RC Column (40 cm x 40 cm) | Column | 32MPa | Concrete Rectangular | 400 | 400 | 1600 | 5940.5 | 0.95 | 2325.33 | G300E | 9504800 | 74.58 | G300E | 0 | 0
522 | Story21 | D11 | 32 MPa RC Column (40 cm x 40 cm) | Column | 32MPa | Concrete Rectangular | 400 | 400 | 1600 | 5940.5 | 0.95 | 2325.33 | G300E | 28796573.75 | 225.95 | G300E | 2214618.4 | 17.38
523 | Story21 | D12 | 32 MPa RC Column (40 cm x 40 cm) | Column | 32MPa | Concrete Rectangular | 400 | 400 | 1600 | 5940.5 | 0.95 | 2325.33 | G300E | 28685189.38 | 225.07 | G300E | 2214618.4 | 17.38
524 | Story21 | D13 | 32 MPa RC Column (40 cm x 40 cm) | Column | 32MPa | Concrete Rectangular | 400 | 400 | 1600 | 5940.5 | 0.95 | 2325.33 | G300E | 9504800 | 74.58 | G300E | 0 | 0
525 | Story21 | D14 | 32 MPa RC Column (40 cm x 40 cm) | Column | 32MPa | Concrete Rectangular | 400 | 400 | 1600 | 5940.5 | 0.95 | 2325.33 | G300E | 9504800 | 74.58 | G300E | 0 | 0
526 | Story21 | D15 | 32 MPa RC Column (40 cm x 40 cm) | Column | 32MPa | Concrete Rectangular | 400 | 400 | 1600 | 5940.5 | 0.95 | 2325.33 | G300E | 13314145.62 | 104.47 | G300E | 0 | 0
527 | Story21 | D16 | 32 MPa RC Column (40 cm x 40 cm) | Column | 32MPa | Concrete Rectangular | 400 | 400 | 1600 | 5940.5 | 0.95 | 2325.33 | G300E | 28630239.75 | 224.64 | G300E | 2214618.4 | 17.38
528 | Story21 | D17 | 32 MPa RC Column (40 cm x 40 cm) | Column | 32MPa | Concrete Rectangular | 400 | 400 | 1600 | 5940.5 | 0.95 | 2325.33 | G300E | 23727842.12 | 186.18 | G300E | 0 | 0
529 | Story21 | D18 | 32 MPa RC Column (40 cm x 40 cm) | Column | 32MPa | Concrete Rectangular | 400 | 400 | 1600 | 5940.5 | 0.95 | 2325.33 | G300E | 9504800 | 74.58 | G300E | 0 | 0
530 | Story21 | D19 | 32 MPa RC Column (40 cm x 40 cm) | Column | 32MPa | Concrete Rectangular | 400 | 400 | 1600 | 5940.5 | 0.95 | 2325.33 | G300E | 9504800 | 74.58 | G300E | 0 | 0
531 | Story21 | D2 | 32 MPa RC Column (40 cm x 40 cm) | Column | 32MPa | Concrete Rectangular | 400 | 400 | 1600 | 5940.5 | 0.95 | 2325.33 | G300E | 9504800 | 74.58 | G300E | 0 | 0
532 | Story21 | D20 | 32 MPa RC Column (40 cm x 40 cm) | Column | 32MPa | Concrete Rectangular | 400 | 400 | 1600 | 5940.5 | 0.95 | 2325.33 | G300E | 9504800 | 74.58 | G300E | 0 | 0
533 | Story21 | D21 | 32 MPa RC Column (40 cm x 40 cm) | Column | 32MPa | Concrete Rectangular | 400 | 400 | 1600 | 5940.5 | 0.95 | 2325.33 | G300E | 13471568.88 | 105.7 | G300E | 0 | 0
534 | Story21 | D22 | 32 MPa RC Column (40 cm x 40 cm) | Column | 32MPa | Concrete Rectangular | 400 | 400 | 1600 | 5940.5 | 0.95 | 2325.33 | G300E | 28836672.12 | 226.26 | G300E | 2214618.4 | 17.38
535 | Story21 | D23 | 32 MPa RC Column (40 cm x 40 cm) | Column | 32MPa | Concrete Rectangular | 400 | 400 | 1600 | 5940.5 | 0.95 | 2325.33 | G300E | 23929819.12 | 187.76 | G300E | 0 | 0
536 | Story21 | D24 | 32 MPa RC Column (40 cm x 40 cm) | Column | 32MPa | Concrete Rectangular | 400 | 400 | 1600 | 5940.5 | 0.95 | 2325.33 | G300E | 23724871.88 | 186.15 | G300E | 0 | 0
537 | Story21 | D25 | 32 MPa RC Column (40 cm x 40 cm) | Column | 32MPa | Concrete Rectangular | 400 | 400 | 1600 | 5940.5 | 0.95 | 2325.33 | G300E | 23925363.75 | 187.73 | G300E | 0 | 0
538 | Story21 | D26 | 32 MPa RC Column (40 cm x 40 cm) | Column | 32MPa | Concrete Rectangular | 400 | 400 | 1600 | 5940.5 | 0.95 | 2325.33 | G300E | 9504800 | 74.58 | G300E | 0 | 0
539 | Story21 | D27 | 32 MPa RC Column (40 cm x 40 cm) | Column | 32MPa | Concrete Rectangular | 400 | 400 | 1600 | 5940.5 | 0.95 | 2325.33 | G300E | 9504800 | 74.58 | G300E | 0 | 0
540 | Story21 | D28 | 32 MPa RC Column (40 cm x 40 cm) | Column | 32MPa | Concrete Rectangular | 400 | 400 | 1600 | 5940.5 | 0.95 | 2325.33 | G300E | 9504800 | 74.58 | G300E | 0 | 0
541 | Story21 | D29 | 32 MPa RC Column (40 cm x 40 cm) | Column | 32MPa | Concrete Rectangular | 400 | 400 | 1600 | 5940.5 | 0.95 | 2325.33 | G300E | 9504800 | 74.58 | G300E | 0 | 0
542 | Story21 | D3 | 32 MPa RC Column (40 cm x 40 cm) | Column | 32MPa | Concrete Rectangular | 400 | 400 | 1600 | 5940.5 | 0.95 | 2325.33 | G300E | 9504800 | 74.58 | G300E | 0 | 0
543 | Story21 | D30 | 32 MPa RC Column (40 cm x 40 cm) | Column | 32MPa | Concrete Rectangular | 400 | 400 | 1600 | 5940.5 | 0.95 | 2325.33 | G300E | 9504800 | 74.58 | G300E | 0 | 0
544 | Story21 | D31 | 32 MPa RC Column (40 cm x 40 cm) | Column | 32MPa | Concrete Rectangular | 400 | 400 | 1600 | 5940.5 | 0.95 | 2325.33 | G300E | 9504800 | 74.58 | G300E | 0 | 0
545 | Story21 | D32 | 32 MPa RC Column (40 cm x 40 cm) | Column | 32MPa | Concrete Rectangular | 400 | 400 | 1600 | 5940.5 | 0.95 | 2325.33 | G300E | 9504800 | 74.58 | G300E | 0 | 0
546 | Story21 | D33 | 32 MPa RC Column (40 cm x 40 cm) | Column | 32MPa | Concrete Rectangular | 400 | 400 | 1600 | 5940.5 | 0.95 | 2325.33 | G300E | 9504800 | 74.58 | G300E | 0 | 0
547 | Story21 | D34 | 32 MPa RC Column (40 cm x 40 cm) | Column | 32MPa | Concrete Rectangular | 400 | 400 | 1600 | 5940.5 | 0.95 | 2325.33 | G300E | 9504800 | 74.58 | G300E | 0 | 0
548 | Story21 | D35 | 32 MPa RC Column (40 cm x 40 cm) | Column | 32MPa | Concrete Rectangular | 400 | 400 | 1600 | 5940.5 | 0.95 | 2325.33 | G300E | 9504800 | 74.58 | G300E | 0 | 0
549 | Story21 | D36 | 32 MPa RC Column (40 cm x 40 cm) | Column | 32MPa | Concrete Rectangular | 400 | 400 | 1600 | 5940.5 | 0.95 | 2325.33 | G300E | 9504800 | 74.58 | G300E | 0 | 0
550 | Story21 | D37 | 32 MPa RC Column (40 cm x 40 cm) | Column | 32MPa | Concrete Rectangular | 400 | 400 | 1600 | 5940.5 | 0.95 | 2325.33 | G300E | 9504800 | 74.58 | G300E | 0 | 0
551 | Story21 | D38 | 32 MPa RC Column (40 cm x 40 cm) | Column | 32MPa | Concrete Rectangular | 400 | 400 | 1600 | 5940.5 | 0.95 | 2325.33 | G300E | 9504800 | 74.58 | G300E | 0 | 0
552 | Story21 | D39 | 32 MPa RC Column (40 cm x 40 cm) | Column | 32MPa | Concrete Rectangular | 400 | 400 | 1600 | 5940.5 | 0.95 | 2325.33 | G300E | 9504800 | 74.58 | G300E | 0 | 0
553 | Story21 | D4 | 32 MPa RC Column (40 cm x 40 cm) | Column | 32MPa | Concrete Rectangular | 400 | 400 | 1600 | 5940.5 | 0.95 | 2325.33 | G300E | 9504800 | 74.58 | G300E | 0 | 0
554 | Story21 | D40 | 32 MPa RC Column (40 cm x 40 cm) | Column | 32MPa | Concrete Rectangular | 400 | 400 | 1600 | 5940.5 | 0.95 | 2325.33 | G300E | 9504800 | 74.58 | G300E | 0 | 0
555 | Story21 | D41 | 32 MPa RC Column (40 cm x 40 cm) | Column | 32MPa | Concrete Rectangular | 400 | 400 | 1600 | 5940.5 | 0.95 | 2325.33 | G300E | 9504800 | 74.58 | G300E | 0 | 0
556 | Story21 | D42 | 32 MPa RC Column (40 cm x 40 cm) | Column | 32MPa | Concrete Rectangular | 400 | 400 | 1600 | 5940.5 | 0.95 | 2325.33 | G300E | 9504800 | 74.58 | G300E | 0 | 0
557 | Story21 | D43 | 32 MPa RC Column (40 cm x 40 cm) | Column | 32MPa | Concrete Rectangular | 400 | 400 | 1600 | 5940.5 | 0.95 | 2325.33 | G300E | 9504800 | 74.58 | G300E | 0 | 0
558 | Story21 | D44 | 32 MPa RC Column (40 cm x 40 cm) | Column | 32MPa | Concrete Rectangular | 400 | 400 | 1600 | 5940.5 | 0.95 | 2325.33 | G300E | 9504800 | 74.58 | G300E | 0 | 0
559 | Story21 | D45 | 32 MPa RC Column (40 cm x 40 cm) | Column | 32MPa | Concrete Rectangular | 400 | 400 | 1600 | 5940.5 | 0.95 | 2325.33 | G300E | 9504800 | 74.58 | G300E | 0 | 0
560 | Story21 | D46 | 32 MPa RC Column (40 cm x 40 cm) | Column | 32MPa | Concrete Rectangular | 400 | 400 | 1600 | 5940.5 | 0.95 | 2325.33 | G300E | 9504800 | 74.58 | G300E | 0 | 0
561 | Story21 | D47 | 32 MPa RC Column (40 cm x 40 cm) | Column | 32MPa | Concrete Rectangular | 400 | 400 | 1600 | 5940.5 | 0.95 | 2325.33 | G300E | 23828830.62 | 186.97 | G300E | 0 | 0
562 | Story21 | D48 | 32 MPa RC Column (40 cm x 40 cm) | Column | 32MPa | Concrete Rectangular | 400 | 400 | 1600 | 5940.5 | 0.95 | 2325.33 | G300E | 23707050.38 | 186.01 | G300E | 0 | 0
563 | Story21 | D49 | 32 MPa RC Column (40 cm x 40 cm) | Column | 32MPa | Concrete Rectangular | 400 | 400 | 1600 | 5940.5 | 0.95 | 2325.33 | G300E | 9504800 | 74.58 | G300E | 0 | 0
564 | Story21 | D5 | 32 MPa RC Column (40 cm x 40 cm) | Column | 32MPa | Concrete Rectangular | 400 | 400 | 1600 | 5940.5 | 0.95 | 2325.33 | G300E | 13481964.75 | 105.78 | G300E | 0 | 0
565 | Story21 | D50 | 32 MPa RC Column (40 cm x 40 cm) | Column | 32MPa | Concrete Rectangular | 400 | 400 | 1600 | 5940.5 | 0.95 | 2325.33 | G300E | 9504800 | 74.58 | G300E | 0 | 0
566 | Story21 | D51 | 32 MPa RC Column (40 cm x 40 cm) | Column | 32MPa | Concrete Rectangular | 400 | 400 | 1600 | 5940.5 | 0.95 | 2325.33 | G300E | 9504800 | 74.58 | G300E | 0 | 0
567 | Story21 | D52 | 32 MPa RC Column (40 cm x 40 cm) | Column | 32MPa | Concrete Rectangular | 400 | 400 | 1600 | 5940.5 | 0.95 | 2325.33 | G300E | 23628338.75 | 185.4 | G300E | 0 | 0
568 | Story21 | D53 | 32 MPa RC Column (40 cm x 40 cm) | Column | 32MPa | Concrete Rectangular | 400 | 400 | 1600 | 5940.5 | 0.95 | 2325.33 | G300E | 28674793.5 | 224.99 | G300E | 2214618.4 | 17.38
569 | Story21 | D54 | 32 MPa RC Column (40 cm x 40 cm) | Column | 32MPa | Concrete Rectangular | 400 | 400 | 1600 | 5940.5 | 0.95 | 2325.33 | G300E | 13308205.12 | 104.42 | G300E | 0 | 0
570 | Story21 | D55 | 32 MPa RC Column (40 cm x 40 cm) | Column | 32MPa | Concrete Rectangular | 400 | 400 | 1600 | 5940.5 | 0.95 | 2325.33 | G300E | 9504800 | 74.58 | G300E | 0 | 0
571 | Story21 | D56 | 32 MPa RC Column (40 cm x 40 cm) | Column | 32MPa | Concrete Rectangular | 400 | 400 | 1600 | 5940.5 | 0.95 | 2325.33 | G300E | 9504800 | 74.58 | G300E | 0 | 0
572 | Story21 | D57 | 32 MPa RC Column (40 cm x 40 cm) | Column | 32MPa | Concrete Rectangular | 400 | 400 | 1600 | 5940.5 | 0.95 | 2325.33 | G300E | 9504800 | 74.58 | G300E | 0 | 0
573 | Story21 | D58 | 32 MPa RC Column (40 cm x 40 cm) | Column | 32MPa | Concrete Rectangular | 400 | 400 | 1600 | 5940.5 | 0.95 | 2325.33 | G300E | 23911997.62 | 187.62 | G300E | 0 | 0
574 | Story21 | D59 | 32 MPa RC Column (40 cm x 40 cm) | Column | 32MPa | Concrete Rectangular | 400 | 400 | 1600 | 5940.5 | 0.95 | 2325.33 | G300E | 28844097.75 | 226.32 | G300E | 2214618.4 | 17.38
575 | Story21 | D6 | 32 MPa RC Column (40 cm x 40 cm) | Column | 32MPa | Concrete Rectangular | 400 | 400 | 1600 | 5940.5 | 0.95 | 2325.33 | G300E | 9504800 | 74.58 | G300E | 0 | 0
576 | Story21 | D60 | 32 MPa RC Column (40 cm x 40 cm) | Column | 32MPa | Concrete Rectangular | 400 | 400 | 1600 | 5940.5 | 0.95 | 2325.33 | G300E | 28692615 | 225.13 | G300E | 2214618.4 | 17.38
577 | Story21 | D61 | 32 MPa RC Column (40 cm x 40 cm) | Column | 32MPa | Concrete Rectangular | 400 | 400 | 1600 | 5940.5 | 0.95 | 2325.33 | G300E | 28842612.62 | 226.31 | G300E | 2214618.4 | 17.38
578 | Story21 | D62 | 32 MPa RC Column (40 cm x 40 cm) | Column | 32MPa | Concrete Rectangular | 400 | 400 | 1600 | 5940.5 | 0.95 | 2325.33 | G300E | 13471568.88 | 105.7 | G300E | 0 | 0
579 | Story21 | D63 | 32 MPa RC Column (40 cm x 40 cm) | Column | 32MPa | Concrete Rectangular | 400 | 400 | 1600 | 5940.5 | 0.95 | 2325.33 | G300E | 9504800 | 74.58 | G300E | 0 | 0
580 | Story21 | D64 | 32 MPa RC Column (40 cm x 40 cm) | Column | 32MPa | Concrete Rectangular | 400 | 400 | 1600 | 5940.5 | 0.95 | 2325.33 | G300E | 9504800 | 74.58 | G300E | 0 | 0
581 | Story21 | D65 | 32 MPa RC Column (40 cm x 40 cm) | Column | 32MPa | Concrete Rectangular | 400 | 400 | 1600 | 5940.5 | 0.95 | 2325.33 | G300E | 13474539.12 | 105.73 | G300E | 0 | 0
582 | Story21 | D66 | 32 MPa RC Column (40 cm x 40 cm) | Column | 32MPa | Concrete Rectangular | 400 | 400 | 1600 | 5940.5 | 0.95 | 2325.33 | G300E | 13305234.88 | 104.4 | G300E | 0 | 0
583 | Story21 | D67 | 32 MPa RC Column (40 cm x 40 cm) | Column | 32MPa | Concrete Rectangular | 400 | 400 | 1600 | 5940.5 | 0.95 | 2325.33 | G300E | 9504800 | 74.58 | G300E | 0 | 0
584 | Story21 | D68 | 32 MPa RC Column (40 cm x 40 cm) | Column | 32MPa | Concrete Rectangular | 400 | 400 | 1600 | 5940.5 | 0.95 | 2325.33 | G300E | 9504800 | 74.58 | G300E | 0 | 0
585 | Story21 | D69 | 32 MPa RC Column (40 cm x 40 cm) | Column | 32MPa | Concrete Rectangular | 400 | 400 | 1600 | 5940.5 | 0.95 | 2325.33 | G300E | 9504800 | 74.58 | G300E | 0 | 0
586 | Story21 | D7 | 32 MPa RC Column (40 cm x 40 cm) | Column | 32MPa | Concrete Rectangular | 400 | 400 | 1600 | 5940.5 | 0.95 | 2325.33 | G300E | 13297809.25 | 104.34 | G300E | 0 | 0
587 | Story21 | D70 | 32 MPa RC Column (40 cm x 40 cm) | Column | 32MPa | Concrete Rectangular | 400 | 400 | 1600 | 5940.5 | 0.95 | 2325.33 | G300E | 9504800 | 74.58 | G300E | 0 | 0
588 | Story21 | D71 | 32 MPa RC Column (40 cm x 40 cm) | Column | 32MPa | Concrete Rectangular | 400 | 400 | 1600 | 5940.5 | 0.95 | 2325.33 | G300E | 9504800 | 74.58 | G300E | 0 | 0
589 | Story21 | D72 | 32 MPa RC Column (40 cm x 40 cm) | Column | 32MPa | Concrete Rectangular | 400 | 400 | 1600 | 5940.5 | 0.95 | 2325.33 | G300E | 9504800 | 74.58 | G300E | 0 | 0
590 | Story21 | D8 | 32 MPa RC Column (40 cm x 40 cm) | Column | 32MPa | Concrete Rectangular | 400 | 400 | 1600 | 5940.5 | 0.95 | 2325.33 | G300E | 9504800 | 74.58 | G300E | 0 | 0
591 | Story21 | D9 | 32 MPa RC Column (40 cm x 40 cm) | Column | 32MPa | Concrete Rectangular | 400 | 400 | 1600 | 5940.5 | 0.95 | 2325.33 | G300E | 9504800 | 74.58 | G300E | 0 | 0
592 | Story22 | C1 | 32 MPa RC Column (27.5 cm x 27.5 cm) | Column | 32MPa | Concrete Rectangular | 275 | 275 | 756.3 | 3250 | 0.25 | 601.3 | G300E | 3635666.67 | 28.53 | G300E | 0 | 0
593 | Story22 | C10 | 32 MPa RC Column (27.5 cm x 27.5 cm) | Column | 32MPa | Concrete Rectangular | 275 | 275 | 756.3 | 3250 | 0.25 | 601.3 | G300E | 15008500 | 117.76 | G300E | 0 | 0
594 | Story22 | C11 | 32 MPa RC Column (27.5 cm x 27.5 cm) | Column | 32MPa | Concrete Rectangular | 275 | 275 | 756.3 | 3250 | 0.25 | 601.3 | G300E | 13630500 | 106.95 | G300E | 0 | 0
595 | Story22 | C12 | 32 MPa RC Column (27.5 cm x 27.5 cm) | Column | 32MPa | Concrete Rectangular | 275 | 275 | 756.3 | 3250 | 0.25 | 601.3 | G300E | 10790000 | 84.66 | G300E | 0 | 0
596 | Story22 | C13 | 32 MPa RC Column (27.5 cm x 27.5 cm) | Column | 32MPa | Concrete Rectangular | 275 | 275 | 756.3 | 3250 | 0.25 | 601.3 | G300E | 7400250 | 58.07 | G300E | 0 | 0
597 | Story22 | C14 | 32 MPa RC Column (27.5 cm x 27.5 cm) | Column | 32MPa | Concrete Rectangular | 275 | 275 | 756.3 | 3250 | 0.25 | 601.3 | G300E | 14985750 | 117.58 | G300E | 0 | 0
598 | Story22 | C17 | 32 MPa RC Column (27.5 cm x 27.5 cm) | Column | 32MPa | Concrete Rectangular | 275 | 275 | 756.3 | 3250 | 0.25 | 601.3 | G300E | 15013916.67 | 117.8 | G300E | 0 | 0
599 | Story22 | C18 | 32 MPa RC Column (27.5 cm x 27.5 cm) | Column | 32MPa | Concrete Rectangular | 275 | 275 | 756.3 | 3250 | 0.25 | 601.3 | G300E | 7405666.67 | 58.11 | G300E | 0 | 0
600 | Story22 | C19 | 32 MPa RC Column (27.5 cm x 27.5 cm) | Column | 32MPa | Concrete Rectangular | 275 | 275 | 756.3 | 3250 | 0.25 | 601.3 | G300E | 7404583.33 | 58.1 | G300E | 0 | 0
601 | Story22 | C2 | 32 MPa RC Column (27.5 cm x 27.5 cm) | Column | 32MPa | Concrete Rectangular | 275 | 275 | 756.3 | 3250 | 0.25 | 601.3 | G300E | 10773750 | 84.53 | G300E | 0 | 0
602 | Story22 | C20 | 32 MPa RC Column (27.5 cm x 27.5 cm) | Column | 32MPa | Concrete Rectangular | 275 | 275 | 756.3 | 3250 | 0.25 | 601.3 | G300E | 15008500 | 117.76 | G300E | 0 | 0
603 | Story22 | C23 | 32 MPa RC Column (27.5 cm x 27.5 cm) | Column | 32MPa | Concrete Rectangular | 275 | 275 | 756.3 | 3250 | 0.25 | 601.3 | G300E | 15013916.67 | 117.8 | G300E | 0 | 0
604 | Story22 | C24 | 32 MPa RC Column (27.5 cm x 27.5 cm) | Column | 32MPa | Concrete Rectangular | 275 | 275 | 756.3 | 3250 | 0.25 | 601.3 | G300E | 7406750 | 58.12 | G300E | 0 | 0
605 | Story22 | C25 | 32 MPa RC Column (27.5 cm x 27.5 cm) | Column | 32MPa | Concrete Rectangular | 275 | 275 | 756.3 | 3250 | 0.25 | 601.3 | G300E | 10790000 | 84.66 | G300E | 0 | 0
606 | Story22 | C26 | 32 MPa RC Column (27.5 cm x 27.5 cm) | Column | 32MPa | Concrete Rectangular | 275 | 275 | 756.3 | 3250 | 0.25 | 601.3 | G300E | 13630500 | 106.95 | G300E | 0 | 0
607 | Story22 | C27 | 32 MPa RC Column (27.5 cm x 27.5 cm) | Column | 32MPa | Concrete Rectangular | 275 | 275 | 756.3 | 3250 | 0.25 | 601.3 | G300E | 15013916.67 | 117.8 | G300E | 0 | 0
608 | Story22 | C28 | 32 MPa RC Column (27.5 cm x 27.5 cm) | Column | 32MPa | Concrete Rectangular | 275 | 275 | 756.3 | 3250 | 0.25 | 601.3 | G300E | 15013916.67 | 117.8 | G300E | 0 | 0
609 | Story22 | C29 | 32 MPa RC Column (27.5 cm x 27.5 cm) | Column | 32MPa | Concrete Rectangular | 275 | 275 | 756.3 | 3250 | 0.25 | 601.3 | G300E | 13632666.67 | 106.97 | G300E | 0 | 0
610 | Story22 | C3 | 32 MPa RC Column (27.5 cm x 27.5 cm) | Column | 32MPa | Concrete Rectangular | 275 | 275 | 756.3 | 3250 | 0.25 | 601.3 | G300E | 7399166.67 | 58.06 | G300E | 0 | 0
611 | Story22 | C30 | 32 MPa RC Column (27.5 cm x 27.5 cm) | Column | 32MPa | Concrete Rectangular | 275 | 275 | 756.3 | 3250 | 0.25 | 601.3 | G300E | 10792166.67 | 84.68 | G300E | 0 | 0
612 | Story22 | C31 | 32 MPa RC Column (27.5 cm x 27.5 cm) | Column | 32MPa | Concrete Rectangular | 275 | 275 | 756.3 | 3250 | 0.25 | 601.3 | G300E | 3551166.67 | 27.86 | G300E | 0 | 0
613 | Story22 | C32 | 32 MPa RC Column (27.5 cm x 27.5 cm) | Column | 32MPa | Concrete Rectangular | 275 | 275 | 756.3 | 3250 | 0.25 | 601.3 | G300E | 10790000 | 84.66 | G300E | 0 | 0
614 | Story22 | C33 | 32 MPa RC Column (27.5 cm x 27.5 cm) | Column | 32MPa | Concrete Rectangular | 275 | 275 | 756.3 | 3250 | 0.25 | 601.3 | G300E | 7405666.67 | 58.11 | G300E | 0 | 0
615 | Story22 | C34 | 32 MPa RC Column (27.5 cm x 27.5 cm) | Column | 32MPa | Concrete Rectangular | 275 | 275 | 756.3 | 3250 | 0.25 | 601.3 | G300E | 7406750 | 58.12 | G300E | 0 | 0
616 | Story22 | C35 | 32 MPa RC Column (27.5 cm x 27.5 cm) | Column | 32MPa | Concrete Rectangular | 275 | 275 | 756.3 | 3250 | 0.25 | 601.3 | G300E | 10792166.67 | 84.68 | G300E | 0 | 0
617 | Story22 | C36 | 32 MPa RC Column (27.5 cm x 27.5 cm) | Column | 32MPa | Concrete Rectangular | 275 | 275 | 756.3 | 3250 | 0.25 | 601.3 | G300E | 3553333.33 | 27.88 | G300E | 0 | 0
618 | Story22 | C4 | 32 MPa RC Column (27.5 cm x 27.5 cm) | Column | 32MPa | Concrete Rectangular | 275 | 275 | 756.3 | 3250 | 0.25 | 601.3 | G300E | 7404583.33 | 58.1 | G300E | 0 | 0
619 | Story22 | C5 | 32 MPa RC Column (27.5 cm x 27.5 cm) | Column | 32MPa | Concrete Rectangular | 275 | 275 | 756.3 | 3250 | 0.25 | 601.3 | G300E | 10790000 | 84.66 | G300E | 0 | 0
620 | Story22 | C6 | 32 MPa RC Column (27.5 cm x 27.5 cm) | Column | 32MPa | Concrete Rectangular | 275 | 275 | 756.3 | 3250 | 0.25 | 601.3 | G300E | 3551166.67 | 27.86 | G300E | 0 | 0
621 | Story22 | C7 | 32 MPa RC Column (27.5 cm x 27.5 cm) | Column | 32MPa | Concrete Rectangular | 275 | 275 | 756.3 | 3250 | 0.25 | 601.3 | G300E | 10769416.67 | 84.5 | G300E | 0 | 0
622 | Story22 | C8 | 32 MPa RC Column (27.5 cm x 27.5 cm) | Column | 32MPa | Concrete Rectangular | 275 | 275 | 756.3 | 3250 | 0.25 | 601.3 | G300E | 13692250 | 107.43 | G300E | 0 | 0
623 | Story22 | C9 | 32 MPa RC Column (27.5 cm x 27.5 cm) | Column | 32MPa | Concrete Rectangular | 275 | 275 | 756.3 | 3250 | 0.25 | 601.3 | G300E | 14982500 | 117.56 | G300E | 0 | 0
624 | Story23 | C1 | 32 MPa RC Column (27.5 cm x 27.5 cm) | Column | 32MPa | Concrete Rectangular | 275 | 275 | 756.3 | 3250 | 0.25 | 601.3 | G300E | 3095083.33 | 24.29 | G300E | 0 | 0
625 | Story23 | C10 | 32 MPa RC Column (27.5 cm x 27.5 cm) | Column | 32MPa | Concrete Rectangular | 275 | 275 | 756.3 | 3250 | 0.25 | 601.3 | G300E | 10342583.33 | 81.15 | G300E | 0 | 0
626 | Story23 | C11 | 32 MPa RC Column (27.5 cm x 27.5 cm) | Column | 32MPa | Concrete Rectangular | 275 | 275 | 756.3 | 3250 | 0.25 | 601.3 | G300E | 10271083.33 | 80.59 | G300E | 0 | 0
627 | Story23 | C12 | 32 MPa RC Column (27.5 cm x 27.5 cm) | Column | 32MPa | Concrete Rectangular | 275 | 275 | 756.3 | 3250 | 0.25 | 601.3 | G300E | 8240916.67 | 64.66 | G300E | 0 | 0
628 | Story23 | C13 | 32 MPa RC Column (27.5 cm x 27.5 cm) | Column | 32MPa | Concrete Rectangular | 275 | 275 | 756.3 | 3250 | 0.25 | 601.3 | G300E | 5499000 | 43.15 | G300E | 0 | 0
629 | Story23 | C14 | 32 MPa RC Column (27.5 cm x 27.5 cm) | Column | 32MPa | Concrete Rectangular | 275 | 275 | 756.3 | 3250 | 0.25 | 601.3 | G300E | 10332833.33 | 81.08 | G300E | 0 | 0
630 | Story23 | C17 | 32 MPa RC Column (27.5 cm x 27.5 cm) | Column | 32MPa | Concrete Rectangular | 275 | 275 | 756.3 | 3250 | 0.25 | 601.3 | G300E | 10343666.67 | 81.16 | G300E | 0 | 0
631 | Story23 | C18 | 32 MPa RC Column (27.5 cm x 27.5 cm) | Column | 32MPa | Concrete Rectangular | 275 | 275 | 756.3 | 3250 | 0.25 | 601.3 | G300E | 5503333.33 | 43.18 | G300E | 0 | 0
632 | Story23 | C19 | 32 MPa RC Column (27.5 cm x 27.5 cm) | Column | 32MPa | Concrete Rectangular | 275 | 275 | 756.3 | 3250 | 0.25 | 601.3 | G300E | 5502250 | 43.17 | G300E | 0 | 0
633 | Story23 | C2 | 32 MPa RC Column (27.5 cm x 27.5 cm) | Column | 32MPa | Concrete Rectangular | 275 | 275 | 756.3 | 3250 | 0.25 | 601.3 | G300E | 8234416.67 | 64.61 | G300E | 0 | 0
634 | Story23 | C20 | 32 MPa RC Column (27.5 cm x 27.5 cm) | Column | 32MPa | Concrete Rectangular | 275 | 275 | 756.3 | 3250 | 0.25 | 601.3 | G300E | 10341500 | 81.14 | G300E | 0 | 0
635 | Story23 | C23 | 32 MPa RC Column (27.5 cm x 27.5 cm) | Column | 32MPa | Concrete Rectangular | 275 | 275 | 756.3 | 3250 | 0.25 | 601.3 | G300E | 10343666.67 | 81.16 | G300E | 0 | 0
636 | Story23 | C24 | 32 MPa RC Column (27.5 cm x 27.5 cm) | Column | 32MPa | Concrete Rectangular | 275 | 275 | 756.3 | 3250 | 0.25 | 601.3 | G300E | 5503333.33 | 43.18 | G300E | 0 | 0
637 | Story23 | C25 | 32 MPa RC Column (27.5 cm x 27.5 cm) | Column | 32MPa | Concrete Rectangular | 275 | 275 | 756.3 | 3250 | 0.25 | 601.3 | G300E | 8240916.67 | 64.66 | G300E | 0 | 0
638 | Story23 | C26 | 32 MPa RC Column (27.5 cm x 27.5 cm) | Column | 32MPa | Concrete Rectangular | 275 | 275 | 756.3 | 3250 | 0.25 | 601.3 | G300E | 10271083.33 | 80.59 | G300E | 0 | 0
639 | Story23 | C27 | 32 MPa RC Column (27.5 cm x 27.5 cm) | Column | 32MPa | Concrete Rectangular | 275 | 275 | 756.3 | 3250 | 0.25 | 601.3 | G300E | 10343666.67 | 81.16 | G300E | 0 | 0
640 | Story23 | C28 | 32 MPa RC Column (27.5 cm x 27.5 cm) | Column | 32MPa | Concrete Rectangular | 275 | 275 | 756.3 | 3250 | 0.25 | 601.3 | G300E | 10343666.67 | 81.16 | G300E | 0 | 0
641 | Story23 | C29 | 32 MPa RC Column (27.5 cm x 27.5 cm) | Column | 32MPa | Concrete Rectangular | 275 | 275 | 756.3 | 3250 | 0.25 | 601.3 | G300E | 10271083.33 | 80.59 | G300E | 0 | 0
642 | Story23 | C3 | 32 MPa RC Column (27.5 cm x 27.5 cm) | Column | 32MPa | Concrete Rectangular | 275 | 275 | 756.3 | 3250 | 0.25 | 601.3 | G300E | 5499000 | 43.15 | G300E | 0 | 0
643 | Story23 | C30 | 32 MPa RC Column (27.5 cm x 27.5 cm) | Column | 32MPa | Concrete Rectangular | 275 | 275 | 756.3 | 3250 | 0.25 | 601.3 | G300E | 8242000 | 64.67 | G300E | 0 | 0
644 | Story23 | C31 | 32 MPa RC Column (27.5 cm x 27.5 cm) | Column | 32MPa | Concrete Rectangular | 275 | 275 | 756.3 | 3250 | 0.25 | 601.3 | G300E | 2997583.33 | 23.52 | G300E | 0 | 0
645 | Story23 | C32 | 32 MPa RC Column (27.5 cm x 27.5 cm) | Column | 32MPa | Concrete Rectangular | 275 | 275 | 756.3 | 3250 | 0.25 | 601.3 | G300E | 8240916.67 | 64.66 | G300E | 0 | 0
646 | Story23 | C33 | 32 MPa RC Column (27.5 cm x 27.5 cm) | Column | 32MPa | Concrete Rectangular | 275 | 275 | 756.3 | 3250 | 0.25 | 601.3 | G300E | 5503333.33 | 43.18 | G300E | 0 | 0
647 | Story23 | C34 | 32 MPa RC Column (27.5 cm x 27.5 cm) | Column | 32MPa | Concrete Rectangular | 275 | 275 | 756.3 | 3250 | 0.25 | 601.3 | G300E | 5503333.33 | 43.18 | G300E | 0 | 0
648 | Story23 | C35 | 32 MPa RC Column (27.5 cm x 27.5 cm) | Column | 32MPa | Concrete Rectangular | 275 | 275 | 756.3 | 3250 | 0.25 | 601.3 | G300E | 8242000 | 64.67 | G300E | 0 | 0
649 | Story23 | C36 | 32 MPa RC Column (27.5 cm x 27.5 cm) | Column | 32MPa | Concrete Rectangular | 275 | 275 | 756.3 | 3250 | 0.25 | 601.3 | G300E | 2999750 | 23.54 | G300E | 0 | 0
650 | Story23 | C4 | 32 MPa RC Column (27.5 cm x 27.5 cm) | Column | 32MPa | Concrete Rectangular | 275 | 275 | 756.3 | 3250 | 0.25 | 601.3 | G300E | 5502250 | 43.17 | G300E | 0 | 0
651 | Story23 | C5 | 32 MPa RC Column (27.5 cm x 27.5 cm) | Column | 32MPa | Concrete Rectangular | 275 | 275 | 756.3 | 3250 | 0.25 | 601.3 | G300E | 8240916.67 | 64.66 | G300E | 0 | 0
652 | Story23 | C6 | 32 MPa RC Column (27.5 cm x 27.5 cm) | Column | 32MPa | Concrete Rectangular | 275 | 275 | 756.3 | 3250 | 0.25 | 601.3 | G300E | 2997583.33 | 23.52 | G300E | 0 | 0
653 | Story23 | C7 | 32 MPa RC Column (27.5 cm x 27.5 cm) | Column | 32MPa | Concrete Rectangular | 275 | 275 | 756.3 | 3250 | 0.25 | 601.3 | G300E | 8231166.67 | 64.58 | G300E | 0 | 0
654 | Story23 | C8 | 32 MPa RC Column (27.5 cm x 27.5 cm) | Column | 32MPa | Concrete Rectangular | 275 | 275 | 756.3 | 3250 | 0.25 | 601.3 | G300E | 10309000 | 80.89 | G300E | 0 | 0
655 | Story23 | C9 | 32 MPa RC Column (27.5 cm x 27.5 cm) | Column | 32MPa | Concrete Rectangular | 275 | 275 | 756.3 | 3250 | 0.25 | 601.3 | G300E | 10331750 | 81.07 | G300E | 0 | 0
656 | Story24 | C1 | 32 MPa RC Column (27.5 cm x 27.5 cm) | Column | 32MPa | Concrete Rectangular | 275 | 275 | 756.3 | 3250 | 0.25 | 601.3 | G300E | 2457000 | 19.28 | G300E | 0 | 0
657 | Story24 | C10 | 32 MPa RC Column (27.5 cm x 27.5 cm) | Column | 32MPa | Concrete Rectangular | 275 | 275 | 756.3 | 3250 | 0.25 | 601.3 | G300E | 5807750 | 45.57 | G300E | 0 | 0
658 | Story24 | C11 | 32 MPa RC Column (27.5 cm x 27.5 cm) | Column | 32MPa | Concrete Rectangular | 275 | 275 | 756.3 | 3250 | 0.25 | 601.3 | G300E | 7085000 | 55.59 | G300E | 0 | 0
659 | Story24 | C12 | 32 MPa RC Column (27.5 cm x 27.5 cm) | Column | 32MPa | Concrete Rectangular | 275 | 275 | 756.3 | 3250 | 0.25 | 601.3 | G300E | 5421000 | 42.54 | G300E | 0 | 0
660 | Story24 | C13 | 32 MPa RC Column (27.5 cm x 27.5 cm) | Column | 32MPa | Concrete Rectangular | 275 | 275 | 756.3 | 3250 | 0.25 | 601.3 | G300E | 3499166.67 | 27.46 | G300E | 0 | 0
661 | Story24 | C14 | 32 MPa RC Column (27.5 cm x 27.5 cm) | Column | 32MPa | Concrete Rectangular | 275 | 275 | 756.3 | 3250 | 0.25 | 601.3 | G300E | 5799083.33 | 45.5 | G300E | 0 | 0
662 | Story24 | C17 | 32 MPa RC Column (27.5 cm x 27.5 cm) | Column | 32MPa | Concrete Rectangular | 275 | 275 | 756.3 | 3250 | 0.25 | 601.3 | G300E | 5808833.33 | 45.58 | G300E | 0 | 0
663 | Story24 | C18 | 32 MPa RC Column (27.5 cm x 27.5 cm) | Column | 32MPa | Concrete Rectangular | 275 | 275 | 756.3 | 3250 | 0.25 | 601.3 | G300E | 3501333.33 | 27.47 | G300E | 0 | 0
664 | Story24 | C19 | 32 MPa RC Column (27.5 cm x 27.5 cm) | Column | 32MPa | Concrete Rectangular | 275 | 275 | 756.3 | 3250 | 0.25 | 601.3 | G300E | 3500250 | 27.46 | G300E | 0 | 0
665 | Story24 | C2 | 32 MPa RC Column (27.5 cm x 27.5 cm) | Column | 32MPa | Concrete Rectangular | 275 | 275 | 756.3 | 3250 | 0.25 | 601.3 | G300E | 5432916.67 | 42.63 | G300E | 0 | 0
666 | Story24 | C20 | 32 MPa RC Column (27.5 cm x 27.5 cm) | Column | 32MPa | Concrete Rectangular | 275 | 275 | 756.3 | 3250 | 0.25 | 601.3 | G300E | 5806666.67 | 45.56 | G300E | 0 | 0
667 | Story24 | C23 | 32 MPa RC Column (27.5 cm x 27.5 cm) | Column | 32MPa | Concrete Rectangular | 275 | 275 | 756.3 | 3250 | 0.25 | 601.3 | G300E | 5808833.33 | 45.58 | G300E | 0 | 0
668 | Story24 | C24 | 32 MPa RC Column (27.5 cm x 27.5 cm) | Column | 32MPa | Concrete Rectangular | 275 | 275 | 756.3 | 3250 | 0.25 | 601.3 | G300E | 3501333.33 | 27.47 | G300E | 0 | 0
669 | Story24 | C25 | 32 MPa RC Column (27.5 cm x 27.5 cm) | Column | 32MPa | Concrete Rectangular | 275 | 275 | 756.3 | 3250 | 0.25 | 601.3 | G300E | 5421000 | 42.54 | G300E | 0 | 0
670 | Story24 | C26 | 32 MPa RC Column (27.5 cm x 27.5 cm) | Column | 32MPa | Concrete Rectangular | 275 | 275 | 756.3 | 3250 | 0.25 | 601.3 | G300E | 7085000 | 55.59 | G300E | 0 | 0
671 | Story24 | C27 | 32 MPa RC Column (27.5 cm x 27.5 cm) | Column | 32MPa | Concrete Rectangular | 275 | 275 | 756.3 | 3250 | 0.25 | 601.3 | G300E | 5808833.33 | 45.58 | G300E | 0 | 0
672 | Story24 | C28 | 32 MPa RC Column (27.5 cm x 27.5 cm) | Column | 32MPa | Concrete Rectangular | 275 | 275 | 756.3 | 3250 | 0.25 | 601.3 | G300E | 5808833.33 | 45.58 | G300E | 0 | 0
673 | Story24 | C29 | 32 MPa RC Column (27.5 cm x 27.5 cm) | Column | 32MPa | Concrete Rectangular | 275 | 275 | 756.3 | 3250 | 0.25 | 601.3 | G300E | 7086083.33 | 55.6 | G300E | 0 | 0
674 | Story24 | C3 | 32 MPa RC Column (27.5 cm x 27.5 cm) | Column | 32MPa | Concrete Rectangular | 275 | 275 | 756.3 | 3250 | 0.25 | 601.3 | G300E | 3498083.33 | 27.45 | G300E | 0 | 0
675 | Story24 | C30 | 32 MPa RC Column (27.5 cm x 27.5 cm) | Column | 32MPa | Concrete Rectangular | 275 | 275 | 756.3 | 3250 | 0.25 | 601.3 | G300E | 5421000 | 42.54 | G300E | 0 | 0
676 | Story24 | C31 | 32 MPa RC Column (27.5 cm x 27.5 cm) | Column | 32MPa | Concrete Rectangular | 275 | 275 | 756.3 | 3250 | 0.25 | 601.3 | G300E | 2457000 | 19.28 | G300E | 0 | 0
677 | Story24 | C32 | 32 MPa RC Column (27.5 cm x 27.5 cm) | Column | 32MPa | Concrete Rectangular | 275 | 275 | 756.3 | 3250 | 0.25 | 601.3 | G300E | 5421000 | 42.54 | G300E | 0 | 0
678 | Story24 | C33 | 32 MPa RC Column (27.5 cm x 27.5 cm) | Column | 32MPa | Concrete Rectangular | 275 | 275 | 756.3 | 3250 | 0.25 | 601.3 | G300E | 3501333.33 | 27.47 | G300E | 0 | 0
679 | Story24 | C34 | 32 MPa RC Column (27.5 cm x 27.5 cm) | Column | 32MPa | Concrete Rectangular | 275 | 275 | 756.3 | 3250 | 0.25 | 601.3 | G300E | 3501333.33 | 27.47 | G300E | 0 | 0
680 | Story24 | C35 | 32 MPa RC Column (27.5 cm x 27.5 cm) | Column | 32MPa | Concrete Rectangular | 275 | 275 | 756.3 | 3250 | 0.25 | 601.3 | G300E | 5421000 | 42.54 | G300E | 0 | 0
681 | Story24 | C36 | 32 MPa RC Column (27.5 cm x 27.5 cm) | Column | 32MPa | Concrete Rectangular | 275 | 275 | 756.3 | 3250 | 0.25 | 601.3 | G300E | 2457000 | 19.28 | G300E | 0 | 0
682 | Story24 | C4 | 32 MPa RC Column (27.5 cm x 27.5 cm) | Column | 32MPa | Concrete Rectangular | 275 | 275 | 756.3 | 3250 | 0.25 | 601.3 | G300E | 3500250 | 27.46 | G300E | 0 | 0
683 | Story24 | C5 | 32 MPa RC Column (27.5 cm x 27.5 cm) | Column | 32MPa | Concrete Rectangular | 275 | 275 | 756.3 | 3250 | 0.25 | 601.3 | G300E | 5421000 | 42.54 | G300E | 0 | 0
684 | Story24 | C6 | 32 MPa RC Column (27.5 cm x 27.5 cm) | Column | 32MPa | Concrete Rectangular | 275 | 275 | 756.3 | 3250 | 0.25 | 601.3 | G300E | 2457000 | 19.28 | G300E | 0 | 0
685 | Story24 | C7 | 32 MPa RC Column (27.5 cm x 27.5 cm) | Column | 32MPa | Concrete Rectangular | 275 | 275 | 756.3 | 3250 | 0.25 | 601.3 | G300E | 5428583.33 | 42.59 | G300E | 0 | 0
686 | Story24 | C8 | 32 MPa RC Column (27.5 cm x 27.5 cm) | Column | 32MPa | Concrete Rectangular | 275 | 275 | 756.3 | 3250 | 0.25 | 601.3 | G300E | 7107750 | 55.77 | G300E | 0 | 0
687 | Story24 | C9 | 32 MPa RC Column (27.5 cm x 27.5 cm) | Column | 32MPa | Concrete Rectangular | 275 | 275 | 756.3 | 3250 | 0.25 | 601.3 | G300E | 5795833.33 | 45.48 | G300E | 0 | 0
688 | Story25 | C1 | 32 MPa RC Column (25 cm x 25 cm) | Column | 32MPa | Concrete Rectangular | 250 | 250 | 625 | 3250 | 0.2 | 496.94 | G300E | 5206500 | 40.85 | G300E | 0 | 0
689 | Story25 | C10 | 32 MPa RC Column (25 cm x 25 cm) | Column | 32MPa | Concrete Rectangular | 250 | 250 | 625 | 3250 | 0.2 | 496.94 | G300E | 7116416.67 | 55.84 | G300E | 0 | 0
690 | Story25 | C11 | 32 MPa RC Column (25 cm x 25 cm) | Column | 32MPa | Concrete Rectangular | 250 | 250 | 625 | 3250 | 0.2 | 496.94 | G300E | 10467166.67 | 82.13 | G300E | 0 | 0
691 | Story25 | C12 | 32 MPa RC Column (25 cm x 25 cm) | Column | 32MPa | Concrete Rectangular | 250 | 250 | 625 | 3250 | 0.2 | 496.94 | G300E | 8238750 | 64.64 | G300E | 0 | 0
692 | Story25 | C13 | 32 MPa RC Column (25 cm x 25 cm) | Column | 32MPa | Concrete Rectangular | 250 | 250 | 625 | 3250 | 0.2 | 496.94 | G300E | 5954000 | 46.72 | G300E | 0 | 0
693 | Story25 | C14 | 32 MPa RC Column (25 cm x 25 cm) | Column | 32MPa | Concrete Rectangular | 250 | 250 | 625 | 3250 | 0.2 | 496.94 | G300E | 7120750 | 55.87 | G300E | 0 | 0
694 | Story25 | C17 | 32 MPa RC Column (25 cm x 25 cm) | Column | 32MPa | Concrete Rectangular | 250 | 250 | 625 | 3250 | 0.2 | 496.94 | G300E | 7115333.33 | 55.83 | G300E | 0 | 0
695 | Story25 | C18 | 32 MPa RC Column (25 cm x 25 cm) | Column | 32MPa | Concrete Rectangular | 250 | 250 | 625 | 3250 | 0.2 | 496.94 | G300E | 5957250 | 46.74 | G300E | 0 | 0
696 | Story25 | C19 | 32 MPa RC Column (25 cm x 25 cm) | Column | 32MPa | Concrete Rectangular | 250 | 250 | 625 | 3250 | 0.2 | 496.94 | G300E | 5955083.33 | 46.73 | G300E | 0 | 0
697 | Story25 | C2 | 32 MPa RC Column (25 cm x 25 cm) | Column | 32MPa | Concrete Rectangular | 250 | 250 | 625 | 3250 | 0.2 | 496.94 | G300E | 8265833.33 | 64.86 | G300E | 0 | 0
698 | Story25 | C20 | 32 MPa RC Column (25 cm x 25 cm) | Column | 32MPa | Concrete Rectangular | 250 | 250 | 625 | 3250 | 0.2 | 496.94 | G300E | 7116416.67 | 55.84 | G300E | 0 | 0
699 | Story25 | C23 | 32 MPa RC Column (25 cm x 25 cm) | Column | 32MPa | Concrete Rectangular | 250 | 250 | 625 | 3250 | 0.2 | 496.94 | G300E | 7116416.67 | 55.84 | G300E | 0 | 0
700 | Story25 | C24 | 32 MPa RC Column (25 cm x 25 cm) | Column | 32MPa | Concrete Rectangular | 250 | 250 | 625 | 3250 | 0.2 | 496.94 | G300E | 5959416.67 | 46.76 | G300E | 0 | 0
701 | Story25 | C25 | 32 MPa RC Column (25 cm x 25 cm) | Column | 32MPa | Concrete Rectangular | 250 | 250 | 625 | 3250 | 0.2 | 496.94 | G300E | 8238750 | 64.64 | G300E | 0 | 0
702 | Story25 | C26 | 32 MPa RC Column (25 cm x 25 cm) | Column | 32MPa | Concrete Rectangular | 250 | 250 | 625 | 3250 | 0.2 | 496.94 | G300E | 10467166.67 | 82.13 | G300E | 0 | 0
703 | Story25 | C27 | 32 MPa RC Column (25 cm x 25 cm) | Column | 32MPa | Concrete Rectangular | 250 | 250 | 625 | 3250 | 0.2 | 496.94 | G300E | 7115333.33 | 55.83 | G300E | 0 | 0
704 | Story25 | C28 | 32 MPa RC Column (25 cm x 25 cm) | Column | 32MPa | Concrete Rectangular | 250 | 250 | 625 | 3250 | 0.2 | 496.94 | G300E | 7116416.67 | 55.84 | G300E | 0 | 0
705 | Story25 | C29 | 32 MPa RC Column (25 cm x 25 cm) | Column | 32MPa | Concrete Rectangular | 250 | 250 | 625 | 3250 | 0.2 | 496.94 | G300E | 10470416.67 | 82.15 | G300E | 0 | 0
706 | Story25 | C3 | 32 MPa RC Column (25 cm x 25 cm) | Column | 32MPa | Concrete Rectangular | 250 | 250 | 625 | 3250 | 0.2 | 496.94 | G300E | 5952916.67 | 46.71 | G300E | 0 | 0
707 | Story25 | C30 | 32 MPa RC Column (25 cm x 25 cm) | Column | 32MPa | Concrete Rectangular | 250 | 250 | 625 | 3250 | 0.2 | 496.94 | G300E | 8239833.33 | 64.65 | G300E | 0 | 0
708 | Story25 | C31 | 32 MPa RC Column (25 cm x 25 cm) | Column | 32MPa | Concrete Rectangular | 250 | 250 | 625 | 3250 | 0.2 | 496.94 | G300E | 5171833.33 | 40.58 | G300E | 0 | 0
709 | Story25 | C32 | 32 MPa RC Column (25 cm x 25 cm) | Column | 32MPa | Concrete Rectangular | 250 | 250 | 625 | 3250 | 0.2 | 496.94 | G300E | 8238750 | 64.64 | G300E | 0 | 0
710 | Story25 | C33 | 32 MPa RC Column (25 cm x 25 cm) | Column | 32MPa | Concrete Rectangular | 250 | 250 | 625 | 3250 | 0.2 | 496.94 | G300E | 5957250 | 46.74 | G300E | 0 | 0
711 | Story25 | C34 | 32 MPa RC Column (25 cm x 25 cm) | Column | 32MPa | Concrete Rectangular | 250 | 250 | 625 | 3250 | 0.2 | 496.94 | G300E | 5959416.67 | 46.76 | G300E | 0 | 0
712 | Story25 | C35 | 32 MPa RC Column (25 cm x 25 cm) | Column | 32MPa | Concrete Rectangular | 250 | 250 | 625 | 3250 | 0.2 | 496.94 | G300E | 8239833.33 | 64.65 | G300E | 0 | 0
713 | Story25 | C36 | 32 MPa RC Column (25 cm x 25 cm) | Column | 32MPa | Concrete Rectangular | 250 | 250 | 625 | 3250 | 0.2 | 496.94 | G300E | 5172916.67 | 40.59 | G300E | 0 | 0
714 | Story25 | C4 | 32 MPa RC Column (25 cm x 25 cm) | Column | 32MPa | Concrete Rectangular | 250 | 250 | 625 | 3250 | 0.2 | 496.94 | G300E | 5955083.33 | 46.73 | G300E | 0 | 0
715 | Story25 | C5 | 32 MPa RC Column (25 cm x 25 cm) | Column | 32MPa | Concrete Rectangular | 250 | 250 | 625 | 3250 | 0.2 | 496.94 | G300E | 8238750 | 64.64 | G300E | 0 | 0
716 | Story25 | C6 | 32 MPa RC Column (25 cm x 25 cm) | Column | 32MPa | Concrete Rectangular | 250 | 250 | 625 | 3250 | 0.2 | 496.94 | G300E | 5171833.33 | 40.58 | G300E | 0 | 0
717 | Story25 | C7 | 32 MPa RC Column (25 cm x 25 cm) | Column | 32MPa | Concrete Rectangular | 250 | 250 | 625 | 3250 | 0.2 | 496.94 | G300E | 8255000 | 64.77 | G300E | 0 | 0
718 | Story25 | C8 | 32 MPa RC Column (25 cm x 25 cm) | Column | 32MPa | Concrete Rectangular | 250 | 250 | 625 | 3250 | 0.2 | 496.94 | G300E | 10521333.33 | 82.55 | G300E | 0 | 0
719 | Story25 | C9 | 32 MPa RC Column (25 cm x 25 cm) | Column | 32MPa | Concrete Rectangular | 250 | 250 | 625 | 3250 | 0.2 | 496.94 | G300E | 7117500 | 55.85 | G300E | 0 | 0
720 | Story26 | C1 | 32 MPa RC Column (25 cm x 25 cm) | Column | 32MPa | Concrete Rectangular | 250 | 250 | 625 | 3250 | 0.2 | 496.94 | G300E | 3895666.67 | 30.57 | G300E | 0 | 0
721 | Story26 | C10 | 32 MPa RC Column (25 cm x 25 cm) | Column | 32MPa | Concrete Rectangular | 250 | 250 | 625 | 3250 | 0.2 | 496.94 | G300E | 2400666.67 | 18.84 | G300E | 0 | 0
722 | Story26 | C11 | 32 MPa RC Column (25 cm x 25 cm) | Column | 32MPa | Concrete Rectangular | 250 | 250 | 625 | 3250 | 0.2 | 496.94 | G300E | 6743750 | 52.91 | G300E | 0 | 0
723 | Story26 | C12 | 32 MPa RC Column (25 cm x 25 cm) | Column | 32MPa | Concrete Rectangular | 250 | 250 | 625 | 3250 | 0.2 | 496.94 | G300E | 5077583.33 | 39.84 | G300E | 0 | 0
724 | Story26 | C13 | 32 MPa RC Column (25 cm x 25 cm) | Column | 32MPa | Concrete Rectangular | 250 | 250 | 625 | 3250 | 0.2 | 496.94 | G300E | 3507833.33 | 27.52 | G300E | 0 | 0
725 | Story26 | C14 | 32 MPa RC Column (25 cm x 25 cm) | Column | 32MPa | Concrete Rectangular | 250 | 250 | 625 | 3250 | 0.2 | 496.94 | G300E | 2416916.67 | 18.96 | G300E | 0 | 0
726 | Story26 | C17 | 32 MPa RC Column (25 cm x 25 cm) | Column | 32MPa | Concrete Rectangular | 250 | 250 | 625 | 3250 | 0.2 | 496.94 | G300E | 2398500 | 18.82 | G300E | 0 | 0
727 | Story26 | C18 | 32 MPa RC Column (25 cm x 25 cm) | Column | 32MPa | Concrete Rectangular | 250 | 250 | 625 | 3250 | 0.2 | 496.94 | G300E | 3510000 | 27.54 | G300E | 0 | 0
728 | Story26 | C19 | 32 MPa RC Column (25 cm x 25 cm) | Column | 32MPa | Concrete Rectangular | 250 | 250 | 625 | 3250 | 0.2 | 496.94 | G300E | 3507833.33 | 27.52 | G300E | 0 | 0
729 | Story26 | C2 | 32 MPa RC Column (25 cm x 25 cm) | Column | 32MPa | Concrete Rectangular | 250 | 250 | 625 | 3250 | 0.2 | 496.94 | G300E | 5105750 | 40.06 | G300E | 0 | 0
730 | Story26 | C20 | 32 MPa RC Column (25 cm x 25 cm) | Column | 32MPa | Concrete Rectangular | 250 | 250 | 625 | 3250 | 0.2 | 496.94 | G300E | 2401750 | 18.85 | G300E | 0 | 0
731 | Story26 | C23 | 32 MPa RC Column (25 cm x 25 cm) | Column | 32MPa | Concrete Rectangular | 250 | 250 | 625 | 3250 | 0.2 | 496.94 | G300E | 2400666.67 | 18.84 | G300E | 0 | 0
732 | Story26 | C24 | 32 MPa RC Column (25 cm x 25 cm) | Column | 32MPa | Concrete Rectangular | 250 | 250 | 625 | 3250 | 0.2 | 496.94 | G300E | 3510000 | 27.54 | G300E | 0 | 0
733 | Story26 | C25 | 32 MPa RC Column (25 cm x 25 cm) | Column | 32MPa | Concrete Rectangular | 250 | 250 | 625 | 3250 | 0.2 | 496.94 | G300E | 5077583.33 | 39.84 | G300E | 0 | 0
734 | Story26 | C26 | 32 MPa RC Column (25 cm x 25 cm) | Column | 32MPa | Concrete Rectangular | 250 | 250 | 625 | 3250 | 0.2 | 496.94 | G300E | 6743750 | 52.91 | G300E | 0 | 0
735 | Story26 | C27 | 32 MPa RC Column (25 cm x 25 cm) | Column | 32MPa | Concrete Rectangular | 250 | 250 | 625 | 3250 | 0.2 | 496.94 | G300E | 2398500 | 18.82 | G300E | 0 | 0
736 | Story26 | C28 | 32 MPa RC Column (25 cm x 25 cm) | Column | 32MPa | Concrete Rectangular | 250 | 250 | 625 | 3250 | 0.2 | 496.94 | G300E | 2400666.67 | 18.84 | G300E | 0 | 0
737 | Story26 | C29 | 32 MPa RC Column (25 cm x 25 cm) | Column | 32MPa | Concrete Rectangular | 250 | 250 | 625 | 3250 | 0.2 | 496.94 | G300E | 6745916.67 | 52.93 | G300E | 0 | 0
738 | Story26 | C3 | 32 MPa RC Column (25 cm x 25 cm) | Column | 32MPa | Concrete Rectangular | 250 | 250 | 625 | 3250 | 0.2 | 496.94 | G300E | 3507833.33 | 27.52 | G300E | 0 | 0
739 | Story26 | C30 | 32 MPa RC Column (25 cm x 25 cm) | Column | 32MPa | Concrete Rectangular | 250 | 250 | 625 | 3250 | 0.2 | 496.94 | G300E | 5079750 | 39.86 | G300E | 0 | 0
740 | Story26 | C31 | 32 MPa RC Column (25 cm x 25 cm) | Column | 32MPa | Concrete Rectangular | 250 | 250 | 625 | 3250 | 0.2 | 496.94 | G300E | 3806833.33 | 29.87 | G300E | 0 | 0
741 | Story26 | C32 | 32 MPa RC Column (25 cm x 25 cm) | Column | 32MPa | Concrete Rectangular | 250 | 250 | 625 | 3250 | 0.2 | 496.94 | G300E | 5077583.33 | 39.84 | G300E | 0 | 0
742 | Story26 | C33 | 32 MPa RC Column (25 cm x 25 cm) | Column | 32MPa | Concrete Rectangular | 250 | 250 | 625 | 3250 | 0.2 | 496.94 | G300E | 3510000 | 27.54 | G300E | 0 | 0
743 | Story26 | C34 | 32 MPa RC Column (25 cm x 25 cm) | Column | 32MPa | Concrete Rectangular | 250 | 250 | 625 | 3250 | 0.2 | 496.94 | G300E | 3510000 | 27.54 | G300E | 0 | 0
744 | Story26 | C35 | 32 MPa RC Column (25 cm x 25 cm) | Column | 32MPa | Concrete Rectangular | 250 | 250 | 625 | 3250 | 0.2 | 496.94 | G300E | 5079750 | 39.86 | G300E | 0 | 0
745 | Story26 | C36 | 32 MPa RC Column (25 cm x 25 cm) | Column | 32MPa | Concrete Rectangular | 250 | 250 | 625 | 3250 | 0.2 | 496.94 | G300E | 3807916.67 | 29.88 | G300E | 0 | 0
746 | Story26 | C4 | 32 MPa RC Column (25 cm x 25 cm) | Column | 32MPa | Concrete Rectangular | 250 | 250 | 625 | 3250 | 0.2 | 496.94 | G300E | 3507833.33 | 27.52 | G300E | 0 | 0
747 | Story26 | C5 | 32 MPa RC Column (25 cm x 25 cm) | Column | 32MPa | Concrete Rectangular | 250 | 250 | 625 | 3250 | 0.2 | 496.94 | G300E | 5077583.33 | 39.84 | G300E | 0 | 0
748 | Story26 | C6 | 32 MPa RC Column (25 cm x 25 cm) | Column | 32MPa | Concrete Rectangular | 250 | 250 | 625 | 3250 | 0.2 | 496.94 | G300E | 3806833.33 | 29.87 | G300E | 0 | 0
749 | Story26 | C7 | 32 MPa RC Column (25 cm x 25 cm) | Column | 32MPa | Concrete Rectangular | 250 | 250 | 625 | 3250 | 0.2 | 496.94 | G300E | 5098166.67 | 40 | G300E | 0 | 0
750 | Story26 | C8 | 32 MPa RC Column (25 cm x 25 cm) | Column | 32MPa | Concrete Rectangular | 250 | 250 | 625 | 3250 | 0.2 | 496.94 | G300E | 6792500 | 53.3 | G300E | 0 | 0
751 | Story26 | C9 | 32 MPa RC Column (25 cm x 25 cm) | Column | 32MPa | Concrete Rectangular | 250 | 250 | 625 | 3250 | 0.2 | 496.94 | G300E | 2409333.33 | 18.9 | G300E | 0 | 0
752 | Story27 | C1 | 32 MPa RC Column (25 cm x 25 cm) | Column | 32MPa | Concrete Rectangular | 250 | 250 | 625 | 3250 | 0.2 | 496.94 | G300E | 2684500 | 21.06 | G300E | 0 | 0
753 | Story27 | C10 | 32 MPa RC Column (25 cm x 25 cm) | Column | 32MPa | Concrete Rectangular | 250 | 250 | 625 | 3250 | 0.2 | 496.94 | G300E | 2031250 | 15.94 | G300E | 0 | 0
754 | Story27 | C11 | 32 MPa RC Column (25 cm x 25 cm) | Column | 32MPa | Concrete Rectangular | 250 | 250 | 625 | 3250 | 0.2 | 496.94 | G300E | 3666000 | 28.76 | G300E | 0 | 0
755 | Story27 | C12 | 32 MPa RC Column (25 cm x 25 cm) | Column | 32MPa | Concrete Rectangular | 250 | 250 | 625 | 3250 | 0.2 | 496.94 | G300E | 2829666.67 | 22.2 | G300E | 0 | 0
756 | Story27 | C13 | 32 MPa RC Column (25 cm x 25 cm) | Column | 32MPa | Concrete Rectangular | 250 | 250 | 625 | 3250 | 0.2 | 496.94 | G300E | 2031250 | 15.94 | G300E | 0 | 0
757 | Story27 | C14 | 32 MPa RC Column (25 cm x 25 cm) | Column | 32MPa | Concrete Rectangular | 250 | 250 | 625 | 3250 | 0.2 | 496.94 | G300E | 2031250 | 15.94 | G300E | 0 | 0
758 | Story27 | C17 | 32 MPa RC Column (25 cm x 25 cm) | Column | 32MPa | Concrete Rectangular | 250 | 250 | 625 | 3250 | 0.2 | 496.94 | G300E | 2031250 | 15.94 | G300E | 0 | 0
759 | Story27 | C18 | 32 MPa RC Column (25 cm x 25 cm) | Column | 32MPa | Concrete Rectangular | 250 | 250 | 625 | 3250 | 0.2 | 496.94 | G300E | 2031250 | 15.94 | G300E | 0 | 0
760 | Story27 | C19 | 32 MPa RC Column (25 cm x 25 cm) | Column | 32MPa | Concrete Rectangular | 250 | 250 | 625 | 3250 | 0.2 | 496.94 | G300E | 2031250 | 15.94 | G300E | 0 | 0
761 | Story27 | C2 | 32 MPa RC Column (25 cm x 25 cm) | Column | 32MPa | Concrete Rectangular | 250 | 250 | 625 | 3250 | 0.2 | 496.94 | G300E | 2857833.33 | 22.42 | G300E | 0 | 0
762 | Story27 | C20 | 32 MPa RC Column (25 cm x 25 cm) | Column | 32MPa | Concrete Rectangular | 250 | 250 | 625 | 3250 | 0.2 | 496.94 | G300E | 2031250 | 15.94 | G300E | 0 | 0
763 | Story27 | C23 | 32 MPa RC Column (25 cm x 25 cm) | Column | 32MPa | Concrete Rectangular | 250 | 250 | 625 | 3250 | 0.2 | 496.94 | G300E | 2031250 | 15.94 | G300E | 0 | 0
764 | Story27 | C24 | 32 MPa RC Column (25 cm x 25 cm) | Column | 32MPa | Concrete Rectangular | 250 | 250 | 625 | 3250 | 0.2 | 496.94 | G300E | 2031250 | 15.94 | G300E | 0 | 0
765 | Story27 | C25 | 32 MPa RC Column (25 cm x 25 cm) | Column | 32MPa | Concrete Rectangular | 250 | 250 | 625 | 3250 | 0.2 | 496.94 | G300E | 2829666.67 | 22.2 | G300E | 0 | 0
766 | Story27 | C26 | 32 MPa RC Column (25 cm x 25 cm) | Column | 32MPa | Concrete Rectangular | 250 | 250 | 625 | 3250 | 0.2 | 496.94 | G300E | 3666000 | 28.76 | G300E | 0 | 0
767 | Story27 | C27 | 32 MPa RC Column (25 cm x 25 cm) | Column | 32MPa | Concrete Rectangular | 250 | 250 | 625 | 3250 | 0.2 | 496.94 | G300E | 2031250 | 15.94 | G300E | 0 | 0
768 | Story27 | C28 | 32 MPa RC Column (25 cm x 25 cm) | Column | 32MPa | Concrete Rectangular | 250 | 250 | 625 | 3250 | 0.2 | 496.94 | G300E | 2031250 | 15.94 | G300E | 0 | 0
769 | Story27 | C29 | 32 MPa RC Column (25 cm x 25 cm) | Column | 32MPa | Concrete Rectangular | 250 | 250 | 625 | 3250 | 0.2 | 496.94 | G300E | 3666000 | 28.76 | G300E | 0 | 0
770 | Story27 | C3 | 32 MPa RC Column (25 cm x 25 cm) | Column | 32MPa | Concrete Rectangular | 250 | 250 | 625 | 3250 | 0.2 | 496.94 | G300E | 2031250 | 15.94 | G300E | 0 | 0
771 | Story27 | C30 | 32 MPa RC Column (25 cm x 25 cm) | Column | 32MPa | Concrete Rectangular | 250 | 250 | 625 | 3250 | 0.2 | 496.94 | G300E | 2829666.67 | 22.2 | G300E | 0 | 0
772 | Story27 | C31 | 32 MPa RC Column (25 cm x 25 cm) | Column | 32MPa | Concrete Rectangular | 250 | 250 | 625 | 3250 | 0.2 | 496.94 | G300E | 2623833.33 | 20.59 | G300E | 0 | 0
773 | Story27 | C32 | 32 MPa RC Column (25 cm x 25 cm) | Column | 32MPa | Concrete Rectangular | 250 | 250 | 625 | 3250 | 0.2 | 496.94 | G300E | 2829666.67 | 22.2 | G300E | 0 | 0
774 | Story27 | C33 | 32 MPa RC Column (25 cm x 25 cm) | Column | 32MPa | Concrete Rectangular | 250 | 250 | 625 | 3250 | 0.2 | 496.94 | G300E | 2031250 | 15.94 | G300E | 0 | 0
775 | Story27 | C34 | 32 MPa RC Column (25 cm x 25 cm) | Column | 32MPa | Concrete Rectangular | 250 | 250 | 625 | 3250 | 0.2 | 496.94 | G300E | 2031250 | 15.94 | G300E | 0 | 0
776 | Story27 | C35 | 32 MPa RC Column (25 cm x 25 cm) | Column | 32MPa | Concrete Rectangular | 250 | 250 | 625 | 3250 | 0.2 | 496.94 | G300E | 2829666.67 | 22.2 | G300E | 0 | 0
777 | Story27 | C36 | 32 MPa RC Column (25 cm x 25 cm) | Column | 32MPa | Concrete Rectangular | 250 | 250 | 625 | 3250 | 0.2 | 496.94 | G300E | 2626000 | 20.6 | G300E | 0 | 0
778 | Story27 | C4 | 32 MPa RC Column (25 cm x 25 cm) | Column | 32MPa | Concrete Rectangular | 250 | 250 | 625 | 3250 | 0.2 | 496.94 | G300E | 2031250 | 15.94 | G300E | 0 | 0
779 | Story27 | C5 | 32 MPa RC Column (25 cm x 25 cm) | Column | 32MPa | Concrete Rectangular | 250 | 250 | 625 | 3250 | 0.2 | 496.94 | G300E | 2829666.67 | 22.2 | G300E | 0 | 0
780 | Story27 | C6 | 32 MPa RC Column (25 cm x 25 cm) | Column | 32MPa | Concrete Rectangular | 250 | 250 | 625 | 3250 | 0.2 | 496.94 | G300E | 2623833.33 | 20.59 | G300E | 0 | 0
781 | Story27 | C7 | 32 MPa RC Column (25 cm x 25 cm) | Column | 32MPa | Concrete Rectangular | 250 | 250 | 625 | 3250 | 0.2 | 496.94 | G300E | 2850250 | 22.36 | G300E | 0 | 0
782 | Story27 | C8 | 32 MPa RC Column (25 cm x 25 cm) | Column | 32MPa | Concrete Rectangular | 250 | 250 | 625 | 3250 | 0.2 | 496.94 | G300E | 3669250 | 28.79 | G300E | 0 | 0
783 | Story27 | C9 | 32 MPa RC Column (25 cm x 25 cm) | Column | 32MPa | Concrete Rectangular | 250 | 250 | 625 | 3250 | 0.2 | 496.94 | G300E | 2031250 | 15.94 | G300E | 0 | 0
784 | Story28 | C1 | 32 MPa RC Column (25 cm x 25 cm) | Column | 32MPa | Concrete Rectangular | 250 | 250 | 625 | 3250 | 0.2 | 496.94 | G300E | 2031250 | 15.94 | G300E | 0 | 0
785 | Story28 | C10 | 32 MPa RC Column (25 cm x 25 cm) | Column | 32MPa | Concrete Rectangular | 250 | 250 | 625 | 3250 | 0.2 | 496.94 | G300E | 2031250 | 15.94 | G300E | 0 | 0
786 | Story28 | C11 | 32 MPa RC Column (25 cm x 25 cm) | Column | 32MPa | Concrete Rectangular | 250 | 250 | 625 | 3250 | 0.2 | 496.94 | G300E | 2031250 | 15.94 | G300E | 0 | 0
787 | Story28 | C12 | 32 MPa RC Column (25 cm x 25 cm) | Column | 32MPa | Concrete Rectangular | 250 | 250 | 625 | 3250 | 0.2 | 496.94 | G300E | 2637916.67 | 20.7 | G300E | 0 | 0
788 | Story28 | C13 | 32 MPa RC Column (25 cm x 25 cm) | Column | 32MPa | Concrete Rectangular | 250 | 250 | 625 | 3250 | 0.2 | 496.94 | G300E | 2031250 | 15.94 | G300E | 0 | 0
789 | Story28 | C14 | 32 MPa RC Column (25 cm x 25 cm) | Column | 32MPa | Concrete Rectangular | 250 | 250 | 625 | 3250 | 0.2 | 496.94 | G300E | 2031250 | 15.94 | G300E | 0 | 0
790 | Story28 | C17 | 32 MPa RC Column (25 cm x 25 cm) | Column | 32MPa | Concrete Rectangular | 250 | 250 | 625 | 3250 | 0.2 | 496.94 | G300E | 2031250 | 15.94 | G300E | 0 | 0
791 | Story28 | C18 | 32 MPa RC Column (25 cm x 25 cm) | Column | 32MPa | Concrete Rectangular | 250 | 250 | 625 | 3250 | 0.2 | 496.94 | G300E | 2031250 | 15.94 | G300E | 0 | 0
792 | Story28 | C19 | 32 MPa RC Column (25 cm x 25 cm) | Column | 32MPa | Concrete Rectangular | 250 | 250 | 625 | 3250 | 0.2 | 496.94 | G300E | 2031250 | 15.94 | G300E | 0 | 0
793 | Story28 | C2 | 32 MPa RC Column (25 cm x 25 cm) | Column | 32MPa | Concrete Rectangular | 250 | 250 | 625 | 3250 | 0.2 | 496.94 | G300E | 2698583.33 | 21.17 | G300E | 0 | 0
794 | Story28 | C20 | 32 MPa RC Column (25 cm x 25 cm) | Column | 32MPa | Concrete Rectangular | 250 | 250 | 625 | 3250 | 0.2 | 496.94 | G300E | 2031250 | 15.94 | G300E | 0 | 0
795 | Story28 | C23 | 32 MPa RC Column (25 cm x 25 cm) | Column | 32MPa | Concrete Rectangular | 250 | 250 | 625 | 3250 | 0.2 | 496.94 | G300E | 2031250 | 15.94 | G300E | 0 | 0
796 | Story28 | C24 | 32 MPa RC Column (25 cm x 25 cm) | Column | 32MPa | Concrete Rectangular | 250 | 250 | 625 | 3250 | 0.2 | 496.94 | G300E | 2031250 | 15.94 | G300E | 0 | 0
797 | Story28 | C25 | 32 MPa RC Column (25 cm x 25 cm) | Column | 32MPa | Concrete Rectangular | 250 | 250 | 625 | 3250 | 0.2 | 496.94 | G300E | 2639000 | 20.71 | G300E | 0 | 0
798 | Story28 | C26 | 32 MPa RC Column (25 cm x 25 cm) | Column | 32MPa | Concrete Rectangular | 250 | 250 | 625 | 3250 | 0.2 | 496.94 | G300E | 2031250 | 15.94 | G300E | 0 | 0
799 | Story28 | C27 | 32 MPa RC Column (25 cm x 25 cm) | Column | 32MPa | Concrete Rectangular | 250 | 250 | 625 | 3250 | 0.2 | 496.94 | G300E | 2031250 | 15.94 | G300E | 0 | 0
800 | Story28 | C28 | 32 MPa RC Column (25 cm x 25 cm) | Column | 32MPa | Concrete Rectangular | 250 | 250 | 625 | 3250 | 0.2 | 496.94 | G300E | 2031250 | 15.94 | G300E | 0 | 0
801 | Story28 | C29 | 32 MPa RC Column (25 cm x 25 cm) | Column | 32MPa | Concrete Rectangular | 250 | 250 | 625 | 3250 | 0.2 | 496.94 | G300E | 2031250 | 15.94 | G300E | 0 | 0
802 | Story28 | C3 | 32 MPa RC Column (25 cm x 25 cm) | Column | 32MPa | Concrete Rectangular | 250 | 250 | 625 | 3250 | 0.2 | 496.94 | G300E | 2031250 | 15.94 | G300E | 0 | 0
803 | Story28 | C30 | 32 MPa RC Column (25 cm x 25 cm) | Column | 32MPa | Concrete Rectangular | 250 | 250 | 625 | 3250 | 0.2 | 496.94 | G300E | 2636833.33 | 20.69 | G300E | 0 | 0
804 | Story28 | C31 | 32 MPa RC Column (25 cm x 25 cm) | Column | 32MPa | Concrete Rectangular | 250 | 250 | 625 | 3250 | 0.2 | 496.94 | G300E | 2031250 | 15.94 | G300E | 0 | 0
805 | Story28 | C32 | 32 MPa RC Column (25 cm x 25 cm) | Column | 32MPa | Concrete Rectangular | 250 | 250 | 625 | 3250 | 0.2 | 496.94 | G300E | 2637916.67 | 20.7 | G300E | 0 | 0
806 | Story28 | C33 | 32 MPa RC Column (25 cm x 25 cm) | Column | 32MPa | Concrete Rectangular | 250 | 250 | 625 | 3250 | 0.2 | 496.94 | G300E | 2031250 | 15.94 | G300E | 0 | 0
807 | Story28 | C34 | 32 MPa RC Column (25 cm x 25 cm) | Column | 32MPa | Concrete Rectangular | 250 | 250 | 625 | 3250 | 0.2 | 496.94 | G300E | 2031250 | 15.94 | G300E | 0 | 0
808 | Story28 | C35 | 32 MPa RC Column (25 cm x 25 cm) | Column | 32MPa | Concrete Rectangular | 250 | 250 | 625 | 3250 | 0.2 | 496.94 | G300E | 2636833.33 | 20.69 | G300E | 0 | 0
809 | Story28 | C36 | 32 MPa RC Column (25 cm x 25 cm) | Column | 32MPa | Concrete Rectangular | 250 | 250 | 625 | 3250 | 0.2 | 496.94 | G300E | 2031250 | 15.94 | G300E | 0 | 0
810 | Story28 | C4 | 32 MPa RC Column (25 cm x 25 cm) | Column | 32MPa | Concrete Rectangular | 250 | 250 | 625 | 3250 | 0.2 | 496.94 | G300E | 2031250 | 15.94 | G300E | 0 | 0
811 | Story28 | C5 | 32 MPa RC Column (25 cm x 25 cm) | Column | 32MPa | Concrete Rectangular | 250 | 250 | 625 | 3250 | 0.2 | 496.94 | G300E | 2639000 | 20.71 | G300E | 0 | 0
812 | Story28 | C6 | 32 MPa RC Column (25 cm x 25 cm) | Column | 32MPa | Concrete Rectangular | 250 | 250 | 625 | 3250 | 0.2 | 496.94 | G300E | 2031250 | 15.94 | G300E | 0 | 0
813 | Story28 | C7 | 32 MPa RC Column (25 cm x 25 cm) | Column | 32MPa | Concrete Rectangular | 250 | 250 | 625 | 3250 | 0.2 | 496.94 | G300E | 2682333.33 | 21.05 | G300E | 0 | 0
814 | Story28 | C8 | 32 MPa RC Column (25 cm x 25 cm) | Column | 32MPa | Concrete Rectangular | 250 | 250 | 625 | 3250 | 0.2 | 496.94 | G300E | 2031250 | 15.94 | G300E | 0 | 0
815 | Story28 | C9 | 32 MPa RC Column (25 cm x 25 cm) | Column | 32MPa | Concrete Rectangular | 250 | 250 | 625 | 3250 | 0.2 | 496.94 | G300E | 2031250 | 15.94 | G300E | 0 | 0
816 | Story29 | C1 | 32 MPa RC Column (25 cm x 25 cm) | Column | 32MPa | Concrete Rectangular | 250 | 250 | 625 | 3250 | 0.2 | 496.94 | G300E | 2031250 | 15.94 | G300E | 0 | 0
817 | Story29 | C10 | 32 MPa RC Column (25 cm x 25 cm) | Column | 32MPa | Concrete Rectangular | 250 | 250 | 625 | 3250 | 0.2 | 496.94 | G300E | 2962916.67 | 23.25 | G300E | 0 | 0
818 | Story29 | C11 | 32 MPa RC Column (25 cm x 25 cm) | Column | 32MPa | Concrete Rectangular | 250 | 250 | 625 | 3250 | 0.2 | 496.94 | G300E | 2031250 | 15.94 | G300E | 0 | 0
819 | Story29 | C12 | 32 MPa RC Column (25 cm x 25 cm) | Column | 32MPa | Concrete Rectangular | 250 | 250 | 625 | 3250 | 0.2 | 496.94 | G300E | 2605416.67 | 20.44 | G300E | 0 | 0
820 | Story29 | C13 | 32 MPa RC Column (25 cm x 25 cm) | Column | 32MPa | Concrete Rectangular | 250 | 250 | 625 | 3250 | 0.2 | 496.94 | G300E | 2031250 | 15.94 | G300E | 0 | 0
821 | Story29 | C14 | 32 MPa RC Column (25 cm x 25 cm) | Column | 32MPa | Concrete Rectangular | 250 | 250 | 625 | 3250 | 0.2 | 496.94 | G300E | 2951000 | 23.15 | G300E | 0 | 0
822 | Story29 | C17 | 32 MPa RC Column (25 cm x 25 cm) | Column | 32MPa | Concrete Rectangular | 250 | 250 | 625 | 3250 | 0.2 | 496.94 | G300E | 2964000 | 23.26 | G300E | 0 | 0
823 | Story29 | C18 | 32 MPa RC Column (25 cm x 25 cm) | Column | 32MPa | Concrete Rectangular | 250 | 250 | 625 | 3250 | 0.2 | 496.94 | G300E | 2031250 | 15.94 | G300E | 0 | 0
824 | Story29 | C19 | 32 MPa RC Column (25 cm x 25 cm) | Column | 32MPa | Concrete Rectangular | 250 | 250 | 625 | 3250 | 0.2 | 496.94 | G300E | 2031250 | 15.94 | G300E | 0 | 0
825 | Story29 | C2 | 32 MPa RC Column (25 cm x 25 cm) | Column | 32MPa | Concrete Rectangular | 250 | 250 | 625 | 3250 | 0.2 | 496.94 | G300E | 2630333.33 | 20.64 | G300E | 0 | 0
826 | Story29 | C20 | 32 MPa RC Column (25 cm x 25 cm) | Column | 32MPa | Concrete Rectangular | 250 | 250 | 625 | 3250 | 0.2 | 496.94 | G300E | 2962916.67 | 23.25 | G300E | 0 | 0
827 | Story29 | C23 | 32 MPa RC Column (25 cm x 25 cm) | Column | 32MPa | Concrete Rectangular | 250 | 250 | 625 | 3250 | 0.2 | 496.94 | G300E | 2964000 | 23.26 | G300E | 0 | 0
828 | Story29 | C24 | 32 MPa RC Column (25 cm x 25 cm) | Column | 32MPa | Concrete Rectangular | 250 | 250 | 625 | 3250 | 0.2 | 496.94 | G300E | 2031250 | 15.94 | G300E | 0 | 0
829 | Story29 | C25 | 32 MPa RC Column (25 cm x 25 cm) | Column | 32MPa | Concrete Rectangular | 250 | 250 | 625 | 3250 | 0.2 | 496.94 | G300E | 2605416.67 | 20.44 | G300E | 0 | 0
830 | Story29 | C26 | 32 MPa RC Column (25 cm x 25 cm) | Column | 32MPa | Concrete Rectangular | 250 | 250 | 625 | 3250 | 0.2 | 496.94 | G300E | 2031250 | 15.94 | G300E | 0 | 0
831 | Story29 | C27 | 32 MPa RC Column (25 cm x 25 cm) | Column | 32MPa | Concrete Rectangular | 250 | 250 | 625 | 3250 | 0.2 | 496.94 | G300E | 2964000 | 23.26 | G300E | 0 | 0
832 | Story29 | C28 | 32 MPa RC Column (25 cm x 25 cm) | Column | 32MPa | Concrete Rectangular | 250 | 250 | 625 | 3250 | 0.2 | 496.94 | G300E | 2962916.67 | 23.25 | G300E | 0 | 0
833 | Story29 | C29 | 32 MPa RC Column (25 cm x 25 cm) | Column | 32MPa | Concrete Rectangular | 250 | 250 | 625 | 3250 | 0.2 | 496.94 | G300E | 2031250 | 15.94 | G300E | 0 | 0
834 | Story29 | C3 | 32 MPa RC Column (25 cm x 25 cm) | Column | 32MPa | Concrete Rectangular | 250 | 250 | 625 | 3250 | 0.2 | 496.94 | G300E | 2031250 | 15.94 | G300E | 0 | 0
835 | Story29 | C30 | 32 MPa RC Column (25 cm x 25 cm) | Column | 32MPa | Concrete Rectangular | 250 | 250 | 625 | 3250 | 0.2 | 496.94 | G300E | 2605416.67 | 20.44 | G300E | 0 | 0
836 | Story29 | C31 | 32 MPa RC Column (25 cm x 25 cm) | Column | 32MPa | Concrete Rectangular | 250 | 250 | 625 | 3250 | 0.2 | 496.94 | G300E | 2031250 | 15.94 | G300E | 0 | 0
837 | Story29 | C32 | 32 MPa RC Column (25 cm x 25 cm) | Column | 32MPa | Concrete Rectangular | 250 | 250 | 625 | 3250 | 0.2 | 496.94 | G300E | 2605416.67 | 20.44 | G300E | 0 | 0
838 | Story29 | C33 | 32 MPa RC Column (25 cm x 25 cm) | Column | 32MPa | Concrete Rectangular | 250 | 250 | 625 | 3250 | 0.2 | 496.94 | G300E | 2031250 | 15.94 | G300E | 0 | 0
839 | Story29 | C34 | 32 MPa RC Column (25 cm x 25 cm) | Column | 32MPa | Concrete Rectangular | 250 | 250 | 625 | 3250 | 0.2 | 496.94 | G300E | 2031250 | 15.94 | G300E | 0 | 0
840 | Story29 | C35 | 32 MPa RC Column (25 cm x 25 cm) | Column | 32MPa | Concrete Rectangular | 250 | 250 | 625 | 3250 | 0.2 | 496.94 | G300E | 2605416.67 | 20.44 | G300E | 0 | 0
841 | Story29 | C36 | 32 MPa RC Column (25 cm x 25 cm) | Column | 32MPa | Concrete Rectangular | 250 | 250 | 625 | 3250 | 0.2 | 496.94 | G300E | 2031250 | 15.94 | G300E | 0 | 0
842 | Story29 | C4 | 32 MPa RC Column (25 cm x 25 cm) | Column | 32MPa | Concrete Rectangular | 250 | 250 | 625 | 3250 | 0.2 | 496.94 | G300E | 2031250 | 15.94 | G300E | 0 | 0
843 | Story29 | C5 | 32 MPa RC Column (25 cm x 25 cm) | Column | 32MPa | Concrete Rectangular | 250 | 250 | 625 | 3250 | 0.2 | 496.94 | G300E | 2605416.67 | 20.44 | G300E | 0 | 0
844 | Story29 | C6 | 32 MPa RC Column (25 cm x 25 cm) | Column | 32MPa | Concrete Rectangular | 250 | 250 | 625 | 3250 | 0.2 | 496.94 | G300E | 2031250 | 15.94 | G300E | 0 | 0
845 | Story29 | C7 | 32 MPa RC Column (25 cm x 25 cm) | Column | 32MPa | Concrete Rectangular | 250 | 250 | 625 | 3250 | 0.2 | 496.94 | G300E | 2626000 | 20.6 | G300E | 0 | 0
846 | Story29 | C8 | 32 MPa RC Column (25 cm x 25 cm) | Column | 32MPa | Concrete Rectangular | 250 | 250 | 625 | 3250 | 0.2 | 496.94 | G300E | 2031250 | 15.94 | G300E | 0 | 0
847 | Story29 | C9 | 32 MPa RC Column (25 cm x 25 cm) | Column | 32MPa | Concrete Rectangular | 250 | 250 | 625 | 3250 | 0.2 | 496.94 | G300E | 2948833.33 | 23.14 | G300E | 0 | 0
848 | Story3 | C1 | 32 MPa RC Column (47.5 cm x 47.5 cm) | Column | 32MPa | Concrete Rectangular | 475 | 475 | 2256.3 | 3250 | 0.73 | 1793.96 | G300E | 9006833.33 | 70.67 | G300E | 0 | 0
849 | Story3 | C10 | 32 MPa RC Column (47.5 cm x 47.5 cm) | Column | 32MPa | Concrete Rectangular | 475 | 475 | 2256.3 | 3225 | 0.73 | 1780.16 | G300E | 18304025 | 143.62 | G300E | 0 | 0
850 | Story3 | C11 | 32 MPa RC Column (47.5 cm x 47.5 cm) | Column | 32MPa | Concrete Rectangular | 475 | 475 | 2256.3 | 3225 | 0.73 | 1780.16 | G300E | 45855200 | 359.8 | G300E | 0 | 0
851 | Story3 | C12 | 32 MPa RC Column (47.5 cm x 47.5 cm) | Column | 32MPa | Concrete Rectangular | 475 | 475 | 2256.3 | 3225 | 0.73 | 1780.16 | G300E | 14493150 | 113.72 | G300E | 0 | 0
852 | Story3 | C13 | 32 MPa RC Column (47.5 cm x 47.5 cm) | Column | 32MPa | Concrete Rectangular | 475 | 475 | 2256.3 | 3225 | 0.73 | 1780.16 | G300E | 13998650 | 109.84 | G300E | 0 | 0
853 | Story3 | C14 | 32 MPa RC Column (47.5 cm x 47.5 cm) | Column | 32MPa | Concrete Rectangular | 475 | 475 | 2256.3 | 3225 | 0.73 | 1780.16 | G300E | 18229850 | 143.04 | G300E | 0 | 0
854 | Story3 | C17 | 32 MPa RC Column (47.5 cm x 47.5 cm) | Column | 32MPa | Concrete Rectangular | 475 | 475 | 2256.3 | 3225 | 0.73 | 1780.16 | G300E | 18314775 | 143.7 | G300E | 0 | 0
855 | Story3 | C18 | 32 MPa RC Column (47.5 cm x 47.5 cm) | Column | 32MPa | Concrete Rectangular | 475 | 475 | 2256.3 | 3225 | 0.73 | 1780.16 | G300E | 14040575 | 110.17 | G300E | 0 | 0
856 | Story3 | C19 | 32 MPa RC Column (47.5 cm x 47.5 cm) | Column | 32MPa | Concrete Rectangular | 475 | 475 | 2256.3 | 3225 | 0.73 | 1780.16 | G300E | 14018000 | 109.99 | G300E | 0 | 0
857 | Story3 | C2 | 32 MPa RC Column (47.5 cm x 47.5 cm) | Column | 32MPa | Concrete Rectangular | 475 | 475 | 2256.3 | 3225 | 0.73 | 1780.16 | G300E | 14386725 | 112.88 | G300E | 0 | 0
858 | Story3 | C20 | 32 MPa RC Column (47.5 cm x 47.5 cm) | Column | 32MPa | Concrete Rectangular | 475 | 475 | 2256.3 | 3225 | 0.73 | 1780.16 | G300E | 18301875 | 143.6 | G300E | 0 | 0
859 | Story3 | C23 | 32 MPa RC Column (47.5 cm x 47.5 cm) | Column | 32MPa | Concrete Rectangular | 475 | 475 | 2256.3 | 3225 | 0.73 | 1780.16 | G300E | 18316925 | 143.72 | G300E | 0 | 0
860 | Story3 | C24 | 32 MPa RC Column (47.5 cm x 47.5 cm) | Column | 32MPa | Concrete Rectangular | 475 | 475 | 2256.3 | 3225 | 0.73 | 1780.16 | G300E | 14043800 | 110.19 | G300E | 0 | 0
861 | Story3 | C25 | 32 MPa RC Column (47.5 cm x 47.5 cm) | Column | 32MPa | Concrete Rectangular | 475 | 475 | 2256.3 | 3225 | 0.73 | 1780.16 | G300E | 14483475 | 113.64 | G300E | 0 | 0
862 | Story3 | C26 | 32 MPa RC Column (47.5 cm x 47.5 cm) | Column | 32MPa | Concrete Rectangular | 475 | 475 | 2256.3 | 3225 | 0.73 | 1780.16 | G300E | 45855200 | 359.8 | G300E | 0 | 0
863 | Story3 | C27 | 32 MPa RC Column (47.5 cm x 47.5 cm) | Column | 32MPa | Concrete Rectangular | 475 | 475 | 2256.3 | 3225 | 0.73 | 1780.16 | G300E | 18314775 | 143.7 | G300E | 0 | 0
864 | Story3 | C28 | 32 MPa RC Column (47.5 cm x 47.5 cm) | Column | 32MPa | Concrete Rectangular | 475 | 475 | 2256.3 | 3225 | 0.73 | 1780.16 | G300E | 18316925 | 143.72 | G300E | 0 | 0
865 | Story3 | C29 | 32 MPa RC Column (47.5 cm x 47.5 cm) | Column | 32MPa | Concrete Rectangular | 475 | 475 | 2256.3 | 3225 | 0.73 | 1780.16 | G300E | 45861650 | 359.85 | G300E | 0 | 0
866 | Story3 | C3 | 32 MPa RC Column (47.5 cm x 47.5 cm) | Column | 32MPa | Concrete Rectangular | 475 | 475 | 2256.3 | 3225 | 0.73 | 1780.16 | G300E | 13997575 | 109.83 | G300E | 0 | 0
867 | Story3 | C30 | 32 MPa RC Column (47.5 cm x 47.5 cm) | Column | 32MPa | Concrete Rectangular | 475 | 475 | 2256.3 | 3225 | 0.73 | 1780.16 | G300E | 14502825 | 113.79 | G300E | 0 | 0
868 | Story3 | C31 | 32 MPa RC Column (47.5 cm x 47.5 cm) | Column | 32MPa | Concrete Rectangular | 475 | 475 | 2256.3 | 3250 | 0.73 | 1793.96 | G300E | 8951583.33 | 70.24 | G300E | 0 | 0
869 | Story3 | C32 | 32 MPa RC Column (47.5 cm x 47.5 cm) | Column | 32MPa | Concrete Rectangular | 475 | 475 | 2256.3 | 3225 | 0.73 | 1780.16 | G300E | 14493150 | 113.72 | G300E | 0 | 0
870 | Story3 | C33 | 32 MPa RC Column (47.5 cm x 47.5 cm) | Column | 32MPa | Concrete Rectangular | 475 | 475 | 2256.3 | 3225 | 0.73 | 1780.16 | G300E | 14040575 | 110.17 | G300E | 0 | 0
871 | Story3 | C34 | 32 MPa RC Column (47.5 cm x 47.5 cm) | Column | 32MPa | Concrete Rectangular | 475 | 475 | 2256.3 | 3225 | 0.73 | 1780.16 | G300E | 14043800 | 110.19 | G300E | 0 | 0
872 | Story3 | C35 | 32 MPa RC Column (47.5 cm x 47.5 cm) | Column | 32MPa | Concrete Rectangular | 475 | 475 | 2256.3 | 3225 | 0.73 | 1780.16 | G300E | 14502825 | 113.79 | G300E | 0 | 0
873 | Story3 | C36 | 32 MPa RC Column (47.5 cm x 47.5 cm) | Column | 32MPa | Concrete Rectangular | 475 | 475 | 2256.3 | 3250 | 0.73 | 1793.96 | G300E | 8967833.33 | 70.36 | G300E | 0 | 0
874 | Story3 | C4 | 32 MPa RC Column (47.5 cm x 47.5 cm) | Column | 32MPa | Concrete Rectangular | 475 | 475 | 2256.3 | 3225 | 0.73 | 1780.16 | G300E | 14018000 | 109.99 | G300E | 0 | 0
875 | Story3 | C5 | 32 MPa RC Column (47.5 cm x 47.5 cm) | Column | 32MPa | Concrete Rectangular | 475 | 475 | 2256.3 | 3225 | 0.73 | 1780.16 | G300E | 14483475 | 113.64 | G300E | 0 | 0
876 | Story3 | C6 | 32 MPa RC Column (47.5 cm x 47.5 cm) | Column | 32MPa | Concrete Rectangular | 475 | 475 | 2256.3 | 3250 | 0.73 | 1793.96 | G300E | 8951583.33 | 70.24 | G300E | 0 | 0
877 | Story3 | C7 | 32 MPa RC Column (47.5 cm x 47.5 cm) | Column | 32MPa | Concrete Rectangular | 475 | 475 | 2256.3 | 3225 | 0.73 | 1780.16 | G300E | 14393175 | 112.93 | G300E | 0 | 0
878 | Story3 | C8 | 32 MPa RC Column (47.5 cm x 47.5 cm) | Column | 32MPa | Concrete Rectangular | 475 | 475 | 2256.3 | 3225 | 0.73 | 1780.16 | G300E | 46345400 | 363.64 | G300E | 0 | 0
879 | Story3 | C9 | 32 MPa RC Column (47.5 cm x 47.5 cm) | Column | 32MPa | Concrete Rectangular | 475 | 475 | 2256.3 | 3225 | 0.73 | 1780.16 | G300E | 18227700 | 143.02 | G300E | 0 | 0
880 | Story30 | C1 | 32 MPa RC Column (25 cm x 25 cm) | Column | 32MPa | Concrete Rectangular | 250 | 250 | 625 | 3250 | 0.2 | 496.94 | G300E | 2031250 | 15.94 | G300E | 0 | 0
881 | Story30 | C10 | 32 MPa RC Column (25 cm x 25 cm) | Column | 32MPa | Concrete Rectangular | 250 | 250 | 625 | 3250 | 0.2 | 496.94 | G300E | 6230250 | 48.88 | G300E | 472875 | 3.71
882 | Story30 | C11 | 32 MPa RC Column (25 cm x 25 cm) | Column | 32MPa | Concrete Rectangular | 250 | 250 | 625 | 3250 | 0.2 | 496.94 | G300E | 2031250 | 15.94 | G300E | 0 | 0
883 | Story30 | C12 | 32 MPa RC Column (25 cm x 25 cm) | Column | 32MPa | Concrete Rectangular | 250 | 250 | 625 | 3250 | 0.2 | 496.94 | G300E | 2686666.67 | 21.08 | G300E | 0 | 0
884 | Story30 | C13 | 32 MPa RC Column (25 cm x 25 cm) | Column | 32MPa | Concrete Rectangular | 250 | 250 | 625 | 3250 | 0.2 | 496.94 | G300E | 2031250 | 15.94 | G300E | 0 | 0
885 | Story30 | C14 | 32 MPa RC Column (25 cm x 25 cm) | Column | 32MPa | Concrete Rectangular | 250 | 250 | 625 | 3250 | 0.2 | 496.94 | G300E | 6219416.67 | 48.8 | G300E | 472875 | 3.71
886 | Story30 | C17 | 32 MPa RC Column (25 cm x 25 cm) | Column | 32MPa | Concrete Rectangular | 250 | 250 | 625 | 3250 | 0.2 | 496.94 | G300E | 6231333.33 | 48.89 | G300E | 472875 | 3.71
887 | Story30 | C18 | 32 MPa RC Column (25 cm x 25 cm) | Column | 32MPa | Concrete Rectangular | 250 | 250 | 625 | 3250 | 0.2 | 496.94 | G300E | 2031250 | 15.94 | G300E | 0 | 0
888 | Story30 | C19 | 32 MPa RC Column (25 cm x 25 cm) | Column | 32MPa | Concrete Rectangular | 250 | 250 | 625 | 3250 | 0.2 | 496.94 | G300E | 2031250 | 15.94 | G300E | 0 | 0
889 | Story30 | C2 | 32 MPa RC Column (25 cm x 25 cm) | Column | 32MPa | Concrete Rectangular | 250 | 250 | 625 | 3250 | 0.2 | 496.94 | G300E | 2698583.33 | 21.17 | G300E | 0 | 0
890 | Story30 | C20 | 32 MPa RC Column (25 cm x 25 cm) | Column | 32MPa | Concrete Rectangular | 250 | 250 | 625 | 3250 | 0.2 | 496.94 | G300E | 6229166.67 | 48.88 | G300E | 472875 | 3.71
891 | Story30 | C23 | 32 MPa RC Column (25 cm x 25 cm) | Column | 32MPa | Concrete Rectangular | 250 | 250 | 625 | 3250 | 0.2 | 496.94 | G300E | 6231333.33 | 48.89 | G300E | 472875 | 3.71
892 | Story30 | C24 | 32 MPa RC Column (25 cm x 25 cm) | Column | 32MPa | Concrete Rectangular | 250 | 250 | 625 | 3250 | 0.2 | 496.94 | G300E | 2031250 | 15.94 | G300E | 0 | 0
893 | Story30 | C25 | 32 MPa RC Column (25 cm x 25 cm) | Column | 32MPa | Concrete Rectangular | 250 | 250 | 625 | 3250 | 0.2 | 496.94 | G300E | 2687750 | 21.09 | G300E | 0 | 0
894 | Story30 | C26 | 32 MPa RC Column (25 cm x 25 cm) | Column | 32MPa | Concrete Rectangular | 250 | 250 | 625 | 3250 | 0.2 | 496.94 | G300E | 2031250 | 15.94 | G300E | 0 | 0
895 | Story30 | C27 | 32 MPa RC Column (25 cm x 25 cm) | Column | 32MPa | Concrete Rectangular | 250 | 250 | 625 | 3250 | 0.2 | 496.94 | G300E | 6231333.33 | 48.89 | G300E | 472875 | 3.71
896 | Story30 | C28 | 32 MPa RC Column (25 cm x 25 cm) | Column | 32MPa | Concrete Rectangular | 250 | 250 | 625 | 3250 | 0.2 | 496.94 | G300E | 6231333.33 | 48.89 | G300E | 472875 | 3.71
897 | Story30 | C29 | 32 MPa RC Column (25 cm x 25 cm) | Column | 32MPa | Concrete Rectangular | 250 | 250 | 625 | 3250 | 0.2 | 496.94 | G300E | 2031250 | 15.94 | G300E | 0 | 0
898 | Story30 | C3 | 32 MPa RC Column (25 cm x 25 cm) | Column | 32MPa | Concrete Rectangular | 250 | 250 | 625 | 3250 | 0.2 | 496.94 | G300E | 2031250 | 15.94 | G300E | 0 | 0
899 | Story30 | C30 | 32 MPa RC Column (25 cm x 25 cm) | Column | 32MPa | Concrete Rectangular | 250 | 250 | 625 | 3250 | 0.2 | 496.94 | G300E | 2686666.67 | 21.08 | G300E | 0 | 0
900 | Story30 | C31 | 32 MPa RC Column (25 cm x 25 cm) | Column | 32MPa | Concrete Rectangular | 250 | 250 | 625 | 3250 | 0.2 | 496.94 | G300E | 2031250 | 15.94 | G300E | 0 | 0
901 | Story30 | C32 | 32 MPa RC Column (25 cm x 25 cm) | Column | 32MPa | Concrete Rectangular | 250 | 250 | 625 | 3250 | 0.2 | 496.94 | G300E | 2686666.67 | 21.08 | G300E | 0 | 0
902 | Story30 | C33 | 32 MPa RC Column (25 cm x 25 cm) | Column | 32MPa | Concrete Rectangular | 250 | 250 | 625 | 3250 | 0.2 | 496.94 | G300E | 2031250 | 15.94 | G300E | 0 | 0
903 | Story30 | C34 | 32 MPa RC Column (25 cm x 25 cm) | Column | 32MPa | Concrete Rectangular | 250 | 250 | 625 | 3250 | 0.2 | 496.94 | G300E | 2031250 | 15.94 | G300E | 0 | 0
904 | Story30 | C35 | 32 MPa RC Column (25 cm x 25 cm) | Column | 32MPa | Concrete Rectangular | 250 | 250 | 625 | 3250 | 0.2 | 496.94 | G300E | 2686666.67 | 21.08 | G300E | 0 | 0
905 | Story30 | C36 | 32 MPa RC Column (25 cm x 25 cm) | Column | 32MPa | Concrete Rectangular | 250 | 250 | 625 | 3250 | 0.2 | 496.94 | G300E | 2031250 | 15.94 | G300E | 0 | 0
906 | Story30 | C4 | 32 MPa RC Column (25 cm x 25 cm) | Column | 32MPa | Concrete Rectangular | 250 | 250 | 625 | 3250 | 0.2 | 496.94 | G300E | 2031250 | 15.94 | G300E | 0 | 0
907 | Story30 | C5 | 32 MPa RC Column (25 cm x 25 cm) | Column | 32MPa | Concrete Rectangular | 250 | 250 | 625 | 3250 | 0.2 | 496.94 | G300E | 2687750 | 21.09 | G300E | 0 | 0
908 | Story30 | C6 | 32 MPa RC Column (25 cm x 25 cm) | Column | 32MPa | Concrete Rectangular | 250 | 250 | 625 | 3250 | 0.2 | 496.94 | G300E | 2031250 | 15.94 | G300E | 0 | 0
909 | Story30 | C7 | 32 MPa RC Column (25 cm x 25 cm) | Column | 32MPa | Concrete Rectangular | 250 | 250 | 625 | 3250 | 0.2 | 496.94 | G300E | 2697500 | 21.17 | G300E | 0 | 0
910 | Story30 | C8 | 32 MPa RC Column (25 cm x 25 cm) | Column | 32MPa | Concrete Rectangular | 250 | 250 | 625 | 3250 | 0.2 | 496.94 | G300E | 2031250 | 15.94 | G300E | 0 | 0
911 | Story30 | C9 | 32 MPa RC Column (25 cm x 25 cm) | Column | 32MPa | Concrete Rectangular | 250 | 250 | 625 | 3250 | 0.2 | 496.94 | G300E | 6216166.67 | 48.77 | G300E | 472875 | 3.71
912 | Story31 | C1 | 32 MPa RC Column (25 cm x 25 cm) | Column | 32MPa | Concrete Rectangular | 250 | 250 | 625 | 3250 | 0.2 | 496.94 | G300E | 2031250 | 15.94 | G300E | 0 | 0
913 | Story31 | C10 | 32 MPa RC Column (25 cm x 25 cm) | Column | 32MPa | Concrete Rectangular | 250 | 250 | 625 | 3250 | 0.2 | 496.94 | G300E | 2786333.33 | 21.86 | G300E | 0 | 0
914 | Story31 | C11 | 32 MPa RC Column (25 cm x 25 cm) | Column | 32MPa | Concrete Rectangular | 250 | 250 | 625 | 3250 | 0.2 | 496.94 | G300E | 2031250 | 15.94 | G300E | 0 | 0
915 | Story31 | C12 | 32 MPa RC Column (25 cm x 25 cm) | Column | 32MPa | Concrete Rectangular | 250 | 250 | 625 | 3250 | 0.2 | 496.94 | G300E | 2031250 | 15.94 | G300E | 0 | 0
916 | Story31 | C13 | 32 MPa RC Column (25 cm x 25 cm) | Column | 32MPa | Concrete Rectangular | 250 | 250 | 625 | 3250 | 0.2 | 496.94 | G300E | 2031250 | 15.94 | G300E | 0 | 0
917 | Story31 | C14 | 32 MPa RC Column (25 cm x 25 cm) | Column | 32MPa | Concrete Rectangular | 250 | 250 | 625 | 3250 | 0.2 | 496.94 | G300E | 2778750 | 21.8 | G300E | 0 | 0
918 | Story31 | C17 | 32 MPa RC Column (25 cm x 25 cm) | Column | 32MPa | Concrete Rectangular | 250 | 250 | 625 | 3250 | 0.2 | 496.94 | G300E | 2787416.67 | 21.87 | G300E | 0 | 0
919 | Story31 | C18 | 32 MPa RC Column (25 cm x 25 cm) | Column | 32MPa | Concrete Rectangular | 250 | 250 | 625 | 3250 | 0.2 | 496.94 | G300E | 2031250 | 15.94 | G300E | 0 | 0
920 | Story31 | C19 | 32 MPa RC Column (25 cm x 25 cm) | Column | 32MPa | Concrete Rectangular | 250 | 250 | 625 | 3250 | 0.2 | 496.94 | G300E | 2031250 | 15.94 | G300E | 0 | 0
921 | Story31 | C2 | 32 MPa RC Column (25 cm x 25 cm) | Column | 32MPa | Concrete Rectangular | 250 | 250 | 625 | 3250 | 0.2 | 496.94 | G300E | 2031250 | 15.94 | G300E | 0 | 0
922 | Story31 | C20 | 32 MPa RC Column (25 cm x 25 cm) | Column | 32MPa | Concrete Rectangular | 250 | 250 | 625 | 3250 | 0.2 | 496.94 | G300E | 2786333.33 | 21.86 | G300E | 0 | 0
923 | Story31 | C23 | 32 MPa RC Column (25 cm x 25 cm) | Column | 32MPa | Concrete Rectangular | 250 | 250 | 625 | 3250 | 0.2 | 496.94 | G300E | 2787416.67 | 21.87 | G300E | 0 | 0
924 | Story31 | C24 | 32 MPa RC Column (25 cm x 25 cm) | Column | 32MPa | Concrete Rectangular | 250 | 250 | 625 | 3250 | 0.2 | 496.94 | G300E | 2031250 | 15.94 | G300E | 0 | 0
925 | Story31 | C25 | 32 MPa RC Column (25 cm x 25 cm) | Column | 32MPa | Concrete Rectangular | 250 | 250 | 625 | 3250 | 0.2 | 496.94 | G300E | 2031250 | 15.94 | G300E | 0 | 0
926 | Story31 | C26 | 32 MPa RC Column (25 cm x 25 cm) | Column | 32MPa | Concrete Rectangular | 250 | 250 | 625 | 3250 | 0.2 | 496.94 | G300E | 2031250 | 15.94 | G300E | 0 | 0
927 | Story31 | C27 | 32 MPa RC Column (25 cm x 25 cm) | Column | 32MPa | Concrete Rectangular | 250 | 250 | 625 | 3250 | 0.2 | 496.94 | G300E | 2787416.67 | 21.87 | G300E | 0 | 0
928 | Story31 | C28 | 32 MPa RC Column (25 cm x 25 cm) | Column | 32MPa | Concrete Rectangular | 250 | 250 | 625 | 3250 | 0.2 | 496.94 | G300E | 2787416.67 | 21.87 | G300E | 0 | 0
929 | Story31 | C29 | 32 MPa RC Column (25 cm x 25 cm) | Column | 32MPa | Concrete Rectangular | 250 | 250 | 625 | 3250 | 0.2 | 496.94 | G300E | 2031250 | 15.94 | G300E | 0 | 0
930 | Story31 | C3 | 32 MPa RC Column (25 cm x 25 cm) | Column | 32MPa | Concrete Rectangular | 250 | 250 | 625 | 3250 | 0.2 | 496.94 | G300E | 2031250 | 15.94 | G300E | 0 | 0
931 | Story31 | C30 | 32 MPa RC Column (25 cm x 25 cm) | Column | 32MPa | Concrete Rectangular | 250 | 250 | 625 | 3250 | 0.2 | 496.94 | G300E | 2031250 | 15.94 | G300E | 0 | 0
932 | Story31 | C31 | 32 MPa RC Column (25 cm x 25 cm) | Column | 32MPa | Concrete Rectangular | 250 | 250 | 625 | 3250 | 0.2 | 496.94 | G300E | 2031250 | 15.94 | G300E | 0 | 0
933 | Story31 | C32 | 32 MPa RC Column (25 cm x 25 cm) | Column | 32MPa | Concrete Rectangular | 250 | 250 | 625 | 3250 | 0.2 | 496.94 | G300E | 2031250 | 15.94 | G300E | 0 | 0
934 | Story31 | C33 | 32 MPa RC Column (25 cm x 25 cm) | Column | 32MPa | Concrete Rectangular | 250 | 250 | 625 | 3250 | 0.2 | 496.94 | G300E | 2031250 | 15.94 | G300E | 0 | 0
935 | Story31 | C34 | 32 MPa RC Column (25 cm x 25 cm) | Column | 32MPa | Concrete Rectangular | 250 | 250 | 625 | 3250 | 0.2 | 496.94 | G300E | 2031250 | 15.94 | G300E | 0 | 0
936 | Story31 | C35 | 32 MPa RC Column (25 cm x 25 cm) | Column | 32MPa | Concrete Rectangular | 250 | 250 | 625 | 3250 | 0.2 | 496.94 | G300E | 2031250 | 15.94 | G300E | 0 | 0
937 | Story31 | C36 | 32 MPa RC Column (25 cm x 25 cm) | Column | 32MPa | Concrete Rectangular | 250 | 250 | 625 | 3250 | 0.2 | 496.94 | G300E | 2031250 | 15.94 | G300E | 0 | 0
938 | Story31 | C4 | 32 MPa RC Column (25 cm x 25 cm) | Column | 32MPa | Concrete Rectangular | 250 | 250 | 625 | 3250 | 0.2 | 496.94 | G300E | 2031250 | 15.94 | G300E | 0 | 0
939 | Story31 | C5 | 32 MPa RC Column (25 cm x 25 cm) | Column | 32MPa | Concrete Rectangular | 250 | 250 | 625 | 3250 | 0.2 | 496.94 | G300E | 2031250 | 15.94 | G300E | 0 | 0
940 | Story31 | C6 | 32 MPa RC Column (25 cm x 25 cm) | Column | 32MPa | Concrete Rectangular | 250 | 250 | 625 | 3250 | 0.2 | 496.94 | G300E | 2031250 | 15.94 | G300E | 0 | 0
941 | Story31 | C7 | 32 MPa RC Column (25 cm x 25 cm) | Column | 32MPa | Concrete Rectangular | 250 | 250 | 625 | 3250 | 0.2 | 496.94 | G300E | 2031250 | 15.94 | G300E | 0 | 0
942 | Story31 | C8 | 32 MPa RC Column (25 cm x 25 cm) | Column | 32MPa | Concrete Rectangular | 250 | 250 | 625 | 3250 | 0.2 | 496.94 | G300E | 2031250 | 15.94 | G300E | 0 | 0
943 | Story31 | C9 | 32 MPa RC Column (25 cm x 25 cm) | Column | 32MPa | Concrete Rectangular | 250 | 250 | 625 | 3250 | 0.2 | 496.94 | G300E | 2777666.67 | 21.79 | G300E | 0 | 0
944 | Story31 | D1 | 32 MPa RC Column (40 cm x 40 cm) | Column | 32MPa | Concrete Rectangular | 400 | 400 | 1600 | 5940.5 | 0.95 | 2325.33 | G300E | 9504800 | 74.58 | G300E | 0 | 0
945 | Story31 | D10 | 32 MPa RC Column (40 cm x 40 cm) | Column | 32MPa | Concrete Rectangular | 400 | 400 | 1600 | 5940.5 | 0.95 | 2325.33 | G300E | 11474075.75 | 90.03 | G300E | 0 | 0
946 | Story31 | D11 | 32 MPa RC Column (40 cm x 40 cm) | Column | 32MPa | Concrete Rectangular | 400 | 400 | 1600 | 5940.5 | 0.95 | 2325.33 | G300E | 37543960 | 294.58 | G300E | 2214618.4 | 17.38
947 | Story31 | D12 | 32 MPa RC Column (40 cm x 40 cm) | Column | 32MPa | Concrete Rectangular | 400 | 400 | 1600 | 5940.5 | 0.95 | 2325.33 | G300E | 37564751.75 | 294.75 | G300E | 2214618.4 | 17.38
948 | Story31 | D13 | 32 MPa RC Column (40 cm x 40 cm) | Column | 32MPa | Concrete Rectangular | 400 | 400 | 1600 | 5940.5 | 0.95 | 2325.33 | G300E | 11386453.38 | 89.34 | G300E | 0 | 0
949 | Story31 | D14 | 32 MPa RC Column (40 cm x 40 cm) | Column | 32MPa | Concrete Rectangular | 400 | 400 | 1600 | 5940.5 | 0.95 | 2325.33 | G300E | 9504800 | 74.58 | G300E | 0 | 0
950 | Story31 | D15 | 32 MPa RC Column (40 cm x 40 cm) | Column | 32MPa | Concrete Rectangular | 400 | 400 | 1600 | 5940.5 | 0.95 | 2325.33 | G300E | 17040324.25 | 133.7 | G300E | 1660963.8 | 13.03
951 | Story31 | D16 | 32 MPa RC Column (40 cm x 40 cm) | Column | 32MPa | Concrete Rectangular | 400 | 400 | 1600 | 5940.5 | 0.95 | 2325.33 | G300E | 37546930.25 | 294.61 | G300E | 2214618.4 | 17.38
952 | Story31 | D17 | 32 MPa RC Column (40 cm x 40 cm) | Column | 32MPa | Concrete Rectangular | 400 | 400 | 1600 | 5940.5 | 0.95 | 2325.33 | G300E | 9504800 | 74.58 | G300E | 0 | 0
953 | Story31 | D18 | 32 MPa RC Column (40 cm x 40 cm) | Column | 32MPa | Concrete Rectangular | 400 | 400 | 1600 | 5940.5 | 0.95 | 2325.33 | G300E | 9504800 | 74.58 | G300E | 0 | 0
954 | Story31 | D19 | 32 MPa RC Column (40 cm x 40 cm) | Column | 32MPa | Concrete Rectangular | 400 | 400 | 1600 | 5940.5 | 0.95 | 2325.33 | G300E | 9504800 | 74.58 | G300E | 0 | 0
955 | Story31 | D2 | 32 MPa RC Column (40 cm x 40 cm) | Column | 32MPa | Concrete Rectangular | 400 | 400 | 1600 | 5940.5 | 0.95 | 2325.33 | G300E | 9504800 | 74.58 | G300E | 0 | 0
956 | Story31 | D20 | 32 MPa RC Column (40 cm x 40 cm) | Column | 32MPa | Concrete Rectangular | 400 | 400 | 1600 | 5940.5 | 0.95 | 2325.33 | G300E | 9504800 | 74.58 | G300E | 0 | 0
957 | Story31 | D21 | 32 MPa RC Column (40 cm x 40 cm) | Column | 32MPa | Concrete Rectangular | 400 | 400 | 1600 | 5940.5 | 0.95 | 2325.33 | G300E | 17029928.38 | 133.62 | G300E | 1660963.8 | 13.03
958 | Story31 | D22 | 32 MPa RC Column (40 cm x 40 cm) | Column | 32MPa | Concrete Rectangular | 400 | 400 | 1600 | 5940.5 | 0.95 | 2325.33 | G300E | 37566236.88 | 294.76 | G300E | 2214618.4 | 17.38
959 | Story31 | D23 | 32 MPa RC Column (40 cm x 40 cm) | Column | 32MPa | Concrete Rectangular | 400 | 400 | 1600 | 5940.5 | 0.95 | 2325.33 | G300E | 9504800 | 74.58 | G300E | 0 | 0
960 | Story31 | D24 | 32 MPa RC Column (40 cm x 40 cm) | Column | 32MPa | Concrete Rectangular | 400 | 400 | 1600 | 5940.5 | 0.95 | 2325.33 | G300E | 9504800 | 74.58 | G300E | 0 | 0
961 | Story31 | D25 | 32 MPa RC Column (40 cm x 40 cm) | Column | 32MPa | Concrete Rectangular | 400 | 400 | 1600 | 5940.5 | 0.95 | 2325.33 | G300E | 9504800 | 74.58 | G300E | 0 | 0
962 | Story31 | D26 | 32 MPa RC Column (40 cm x 40 cm) | Column | 32MPa | Concrete Rectangular | 400 | 400 | 1600 | 5940.5 | 0.95 | 2325.33 | G300E | 9504800 | 74.58 | G300E | 0 | 0
963 | Story31 | D27 | 32 MPa RC Column (40 cm x 40 cm) | Column | 32MPa | Concrete Rectangular | 400 | 400 | 1600 | 5940.5 | 0.95 | 2325.33 | G300E | 9504800 | 74.58 | G300E | 0 | 0
964 | Story31 | D28 | 32 MPa RC Column (40 cm x 40 cm) | Column | 32MPa | Concrete Rectangular | 400 | 400 | 1600 | 5940.5 | 0.95 | 2325.33 | G300E | 9504800 | 74.58 | G300E | 0 | 0
965 | Story31 | D29 | 32 MPa RC Column (40 cm x 40 cm) | Column | 32MPa | Concrete Rectangular | 400 | 400 | 1600 | 5940.5 | 0.95 | 2325.33 | G300E | 9504800 | 74.58 | G300E | 0 | 0
966 | Story31 | D3 | 32 MPa RC Column (40 cm x 40 cm) | Column | 32MPa | Concrete Rectangular | 400 | 400 | 1600 | 5940.5 | 0.95 | 2325.33 | G300E | 11399819.5 | 89.45 | G300E | 0 | 0
967 | Story31 | D30 | 32 MPa RC Column (40 cm x 40 cm) | Column | 32MPa | Concrete Rectangular | 400 | 400 | 1600 | 5940.5 | 0.95 | 2325.33 | G300E | 9504800 | 74.58 | G300E | 0 | 0
968 | Story31 | D31 | 32 MPa RC Column (40 cm x 40 cm) | Column | 32MPa | Concrete Rectangular | 400 | 400 | 1600 | 5940.5 | 0.95 | 2325.33 | G300E | 9504800 | 74.58 | G300E | 0 | 0
969 | Story31 | D32 | 32 MPa RC Column (40 cm x 40 cm) | Column | 32MPa | Concrete Rectangular | 400 | 400 | 1600 | 5940.5 | 0.95 | 2325.33 | G300E | 9504800 | 74.58 | G300E | 0 | 0
970 | Story31 | D33 | 32 MPa RC Column (40 cm x 40 cm) | Column | 32MPa | Concrete Rectangular | 400 | 400 | 1600 | 5940.5 | 0.95 | 2325.33 | G300E | 11465165 | 89.96 | G300E | 0 | 0
971 | Story31 | D34 | 32 MPa RC Column (40 cm x 40 cm) | Column | 32MPa | Concrete Rectangular | 400 | 400 | 1600 | 5940.5 | 0.95 | 2325.33 | G300E | 9504800 | 74.58 | G300E | 0 | 0
972 | Story31 | D35 | 32 MPa RC Column (40 cm x 40 cm) | Column | 32MPa | Concrete Rectangular | 400 | 400 | 1600 | 5940.5 | 0.95 | 2325.33 | G300E | 9504800 | 74.58 | G300E | 0 | 0
973 | Story31 | D36 | 32 MPa RC Column (40 cm x 40 cm) | Column | 32MPa | Concrete Rectangular | 400 | 400 | 1600 | 5940.5 | 0.95 | 2325.33 | G300E | 9504800 | 74.58 | G300E | 0 | 0
974 | Story31 | D37 | 32 MPa RC Column (40 cm x 40 cm) | Column | 32MPa | Concrete Rectangular | 400 | 400 | 1600 | 5940.5 | 0.95 | 2325.33 | G300E | 9504800 | 74.58 | G300E | 0 | 0
975 | Story31 | D38 | 32 MPa RC Column (40 cm x 40 cm) | Column | 32MPa | Concrete Rectangular | 400 | 400 | 1600 | 5940.5 | 0.95 | 2325.33 | G300E | 9504800 | 74.58 | G300E | 0 | 0
976 | Story31 | D39 | 32 MPa RC Column (40 cm x 40 cm) | Column | 32MPa | Concrete Rectangular | 400 | 400 | 1600 | 5940.5 | 0.95 | 2325.33 | G300E | 9504800 | 74.58 | G300E | 0 | 0
977 | Story31 | D4 | 32 MPa RC Column (40 cm x 40 cm) | Column | 32MPa | Concrete Rectangular | 400 | 400 | 1600 | 5940.5 | 0.95 | 2325.33 | G300E | 9504800 | 74.58 | G300E | 0 | 0
978 | Story31 | D40 | 32 MPa RC Column (40 cm x 40 cm) | Column | 32MPa | Concrete Rectangular | 400 | 400 | 1600 | 5940.5 | 0.95 | 2325.33 | G300E | 9504800 | 74.58 | G300E | 0 | 0
979 | Story31 | D41 | 32 MPa RC Column (40 cm x 40 cm) | Column | 32MPa | Concrete Rectangular | 400 | 400 | 1600 | 5940.5 | 0.95 | 2325.33 | G300E | 9504800 | 74.58 | G300E | 0 | 0
980 | Story31 | D42 | 32 MPa RC Column (40 cm x 40 cm) | Column | 32MPa | Concrete Rectangular | 400 | 400 | 1600 | 5940.5 | 0.95 | 2325.33 | G300E | 11392393.88 | 89.39 | G300E | 0 | 0
981 | Story31 | D43 | 32 MPa RC Column (40 cm x 40 cm) | Column | 32MPa | Concrete Rectangular | 400 | 400 | 1600 | 5940.5 | 0.95 | 2325.33 | G300E | 9504800 | 74.58 | G300E | 0 | 0
982 | Story31 | D44 | 32 MPa RC Column (40 cm x 40 cm) | Column | 32MPa | Concrete Rectangular | 400 | 400 | 1600 | 5940.5 | 0.95 | 2325.33 | G300E | 9504800 | 74.58 | G300E | 0 | 0
983 | Story31 | D45 | 32 MPa RC Column (40 cm x 40 cm) | Column | 32MPa | Concrete Rectangular | 400 | 400 | 1600 | 5940.5 | 0.95 | 2325.33 | G300E | 9504800 | 74.58 | G300E | 0 | 0
984 | Story31 | D46 | 32 MPa RC Column (40 cm x 40 cm) | Column | 32MPa | Concrete Rectangular | 400 | 400 | 1600 | 5940.5 | 0.95 | 2325.33 | G300E | 9504800 | 74.58 | G300E | 0 | 0
985 | Story31 | D47 | 32 MPa RC Column (40 cm x 40 cm) | Column | 32MPa | Concrete Rectangular | 400 | 400 | 1600 | 5940.5 | 0.95 | 2325.33 | G300E | 9504800 | 74.58 | G300E | 0 | 0
986 | Story31 | D48 | 32 MPa RC Column (40 cm x 40 cm) | Column | 32MPa | Concrete Rectangular | 400 | 400 | 1600 | 5940.5 | 0.95 | 2325.33 | G300E | 9504800 | 74.58 | G300E | 0 | 0
987 | Story31 | D49 | 32 MPa RC Column (40 cm x 40 cm) | Column | 32MPa | Concrete Rectangular | 400 | 400 | 1600 | 5940.5 | 0.95 | 2325.33 | G300E | 9504800 | 74.58 | G300E | 0 | 0
988 | Story31 | D5 | 32 MPa RC Column (40 cm x 40 cm) | Column | 32MPa | Concrete Rectangular | 400 | 400 | 1600 | 5940.5 | 0.95 | 2325.33 | G300E | 17037354 | 133.68 | G300E | 1660963.8 | 13.03
989 | Story31 | D50 | 32 MPa RC Column (40 cm x 40 cm) | Column | 32MPa | Concrete Rectangular | 400 | 400 | 1600 | 5940.5 | 0.95 | 2325.33 | G300E | 9504800 | 74.58 | G300E | 0 | 0
990 | Story31 | D51 | 32 MPa RC Column (40 cm x 40 cm) | Column | 32MPa | Concrete Rectangular | 400 | 400 | 1600 | 5940.5 | 0.95 | 2325.33 | G300E | 9504800 | 74.58 | G300E | 0 | 0
991 | Story31 | D52 | 32 MPa RC Column (40 cm x 40 cm) | Column | 32MPa | Concrete Rectangular | 400 | 400 | 1600 | 5940.5 | 0.95 | 2325.33 | G300E | 9504800 | 74.58 | G300E | 0 | 0
992 | Story31 | D53 | 32 MPa RC Column (40 cm x 40 cm) | Column | 32MPa | Concrete Rectangular | 400 | 400 | 1600 | 5940.5 | 0.95 | 2325.33 | G300E | 37573662.5 | 294.82 | G300E | 2214618.4 | 17.38
993 | Story31 | D54 | 32 MPa RC Column (40 cm x 40 cm) | Column | 32MPa | Concrete Rectangular | 400 | 400 | 1600 | 5940.5 | 0.95 | 2325.33 | G300E | 17032898.62 | 133.65 | G300E | 1660963.8 | 13.03
994 | Story31 | D55 | 32 MPa RC Column (40 cm x 40 cm) | Column | 32MPa | Concrete Rectangular | 400 | 400 | 1600 | 5940.5 | 0.95 | 2325.33 | G300E | 9504800 | 74.58 | G300E | 0 | 0
995 | Story31 | D56 | 32 MPa RC Column (40 cm x 40 cm) | Column | 32MPa | Concrete Rectangular | 400 | 400 | 1600 | 5940.5 | 0.95 | 2325.33 | G300E | 11469620.38 | 89.99 | G300E | 0 | 0
996 | Story31 | D57 | 32 MPa RC Column (40 cm x 40 cm) | Column | 32MPa | Concrete Rectangular | 400 | 400 | 1600 | 5940.5 | 0.95 | 2325.33 | G300E | 9504800 | 74.58 | G300E | 0 | 0
997 | Story31 | D58 | 32 MPa RC Column (40 cm x 40 cm) | Column | 32MPa | Concrete Rectangular | 400 | 400 | 1600 | 5940.5 | 0.95 | 2325.33 | G300E | 9504800 | 74.58 | G300E | 0 | 0
998 | Story31 | D59 | 32 MPa RC Column (40 cm x 40 cm) | Column | 32MPa | Concrete Rectangular | 400 | 400 | 1600 | 5940.5 | 0.95 | 2325.33 | G300E | 37573662.5 | 294.82 | G300E | 2214618.4 | 17.38
999 | Story31 | D6 | 32 MPa RC Column (40 cm x 40 cm) | Column | 32MPa | Concrete Rectangular | 400 | 400 | 1600 | 5940.5 | 0.95 | 2325.33 | G300E | 9504800 | 74.58 | G300E | 0 | 0
1000 | Story31 | D60 | 32 MPa RC Column (40 cm x 40 cm) | Column | 32MPa | Concrete Rectangular | 400 | 400 | 1600 | 5940.5 | 0.95 | 2325.33 | G300E | 37573662.5 | 294.82 | G300E | 2214618.4 | 17.38
1001 | Story31 | D61 | 32 MPa RC Column (40 cm x 40 cm) | Column | 32MPa | Concrete Rectangular | 400 | 400 | 1600 | 5940.5 | 0.95 | 2325.33 | G300E | 37573662.5 | 294.82 | G300E | 2214618.4 | 17.38
1002 | Story31 | D62 | 32 MPa RC Column (40 cm x 40 cm) | Column | 32MPa | Concrete Rectangular | 400 | 400 | 1600 | 5940.5 | 0.95 | 2325.33 | G300E | 17031413.5 | 133.63 | G300E | 1660963.8 | 13.03
1003 | Story31 | D63 | 32 MPa RC Column (40 cm x 40 cm) | Column | 32MPa | Concrete Rectangular | 400 | 400 | 1600 | 5940.5 | 0.95 | 2325.33 | G300E | 11386453.38 | 89.34 | G300E | 0 | 0
1004 | Story31 | D64 | 32 MPa RC Column (40 cm x 40 cm) | Column | 32MPa | Concrete Rectangular | 400 | 400 | 1600 | 5940.5 | 0.95 | 2325.33 | G300E | 9504800 | 74.58 | G300E | 0 | 0
1005 | Story31 | D65 | 32 MPa RC Column (40 cm x 40 cm) | Column | 32MPa | Concrete Rectangular | 400 | 400 | 1600 | 5940.5 | 0.95 | 2325.33 | G300E | 17029928.38 | 133.62 | G300E | 1660963.8 | 13.03
1006 | Story31 | D66 | 32 MPa RC Column (40 cm x 40 cm) | Column | 32MPa | Concrete Rectangular | 400 | 400 | 1600 | 5940.5 | 0.95 | 2325.33 | G300E | 17032898.62 | 133.65 | G300E | 1660963.8 | 13.03
1007 | Story31 | D67 | 32 MPa RC Column (40 cm x 40 cm) | Column | 32MPa | Concrete Rectangular | 400 | 400 | 1600 | 5940.5 | 0.95 | 2325.33 | G300E | 9504800 | 74.58 | G300E | 0 | 0
1008 | Story31 | D68 | 32 MPa RC Column (40 cm x 40 cm) | Column | 32MPa | Concrete Rectangular | 400 | 400 | 1600 | 5940.5 | 0.95 | 2325.33 | G300E | 9504800 | 74.58 | G300E | 0 | 0
1009 | Story31 | D69 | 32 MPa RC Column (40 cm x 40 cm) | Column | 32MPa | Concrete Rectangular | 400 | 400 | 1600 | 5940.5 | 0.95 | 2325.33 | G300E | 9504800 | 74.58 | G300E | 0 | 0
1010 | Story31 | D7 | 32 MPa RC Column (40 cm x 40 cm) | Column | 32MPa | Concrete Rectangular | 400 | 400 | 1600 | 5940.5 | 0.95 | 2325.33 | G300E | 17028443.25 | 133.61 | G300E | 1660963.8 | 13.03
1011 | Story31 | D70 | 32 MPa RC Column (40 cm x 40 cm) | Column | 32MPa | Concrete Rectangular | 400 | 400 | 1600 | 5940.5 | 0.95 | 2325.33 | G300E | 9504800 | 74.58 | G300E | 0 | 0
1012 | Story31 | D71 | 32 MPa RC Column (40 cm x 40 cm) | Column | 32MPa | Concrete Rectangular | 400 | 400 | 1600 | 5940.5 | 0.95 | 2325.33 | G300E | 11463679.88 | 89.95 | G300E | 0 | 0
1013 | Story31 | D72 | 32 MPa RC Column (40 cm x 40 cm) | Column | 32MPa | Concrete Rectangular | 400 | 400 | 1600 | 5940.5 | 0.95 | 2325.33 | G300E | 9504800 | 74.58 | G300E | 0 | 0
1014 | Story31 | D8 | 32 MPa RC Column (40 cm x 40 cm) | Column | 32MPa | Concrete Rectangular | 400 | 400 | 1600 | 5940.5 | 0.95 | 2325.33 | G300E | 9504800 | 74.58 | G300E | 0 | 0
1015 | Story31 | D9 | 32 MPa RC Column (40 cm x 40 cm) | Column | 32MPa | Concrete Rectangular | 400 | 400 | 1600 | 5940.5 | 0.95 | 2325.33 | G300E | 9504800 | 74.58 | G300E | 0 | 0
1016 | Story4 | C1 | 32 MPa RC Column (47.5 cm x 47.5 cm) | Column | 32MPa | Concrete Rectangular | 475 | 475 | 2256.3 | 3250 | 0.73 | 1793.96 | G300E | 7332000 | 57.53 | G300E | 0 | 0
1017 | Story4 | C10 | 32 MPa RC Column (47.5 cm x 47.5 cm) | Column | 32MPa | Concrete Rectangular | 475 | 475 | 2256.3 | 3225 | 0.73 | 1780.16 | G300E | 12515150 | 98.2 | G300E | 0 | 0
1018 | Story4 | C11 | 32 MPa RC Column (47.5 cm x 47.5 cm) | Column | 32MPa | Concrete Rectangular | 475 | 475 | 2256.3 | 3225 | 0.73 | 1780.16 | G300E | 40420000 | 317.15 | G300E | 0 | 0
1019 | Story4 | C12 | 32 MPa RC Column (47.5 cm x 47.5 cm) | Column | 32MPa | Concrete Rectangular | 475 | 475 | 2256.3 | 3225 | 0.73 | 1780.16 | G300E | 10822025 | 84.91 | G300E | 0 | 0
1020 | Story4 | C13 | 32 MPa RC Column (47.5 cm x 47.5 cm) | Column | 32MPa | Concrete Rectangular | 475 | 475 | 2256.3 | 3225 | 0.73 | 1780.16 | G300E | 10459750 | 82.07 | G300E | 0 | 0
1021 | Story4 | C14 | 32 MPa RC Column (47.5 cm x 47.5 cm) | Column | 32MPa | Concrete Rectangular | 475 | 475 | 2256.3 | 3225 | 0.73 | 1780.16 | G300E | 12463550 | 97.79 | G300E | 0 | 0
1022 | Story4 | C17 | 32 MPa RC Column (47.5 cm x 47.5 cm) | Column | 32MPa | Concrete Rectangular | 475 | 475 | 2256.3 | 3225 | 0.73 | 1780.16 | G300E | 12525900 | 98.28 | G300E | 0 | 0
1023 | Story4 | C18 | 32 MPa RC Column (47.5 cm x 47.5 cm) | Column | 32MPa | Concrete Rectangular | 475 | 475 | 2256.3 | 3225 | 0.73 | 1780.16 | G300E | 10498450 | 82.37 | G300E | 0 | 0
1024 | Story4 | C19 | 32 MPa RC Column (47.5 cm x 47.5 cm) | Column | 32MPa | Concrete Rectangular | 475 | 475 | 2256.3 | 3225 | 0.73 | 1780.16 | G300E | 10476950 | 82.21 | G300E | 0 | 0
1025 | Story4 | C2 | 32 MPa RC Column (47.5 cm x 47.5 cm) | Column | 32MPa | Concrete Rectangular | 475 | 475 | 2256.3 | 3225 | 0.73 | 1780.16 | G300E | 10746775 | 84.32 | G300E | 0 | 0
1026 | Story4 | C20 | 32 MPa RC Column (47.5 cm x 47.5 cm) | Column | 32MPa | Concrete Rectangular | 475 | 475 | 2256.3 | 3225 | 0.73 | 1780.16 | G300E | 12515150 | 98.2 | G300E | 0 | 0
1027 | Story4 | C23 | 32 MPa RC Column (47.5 cm x 47.5 cm) | Column | 32MPa | Concrete Rectangular | 475 | 475 | 2256.3 | 3225 | 0.73 | 1780.16 | G300E | 12528050 | 98.3 | G300E | 0 | 0
1028 | Story4 | C24 | 32 MPa RC Column (47.5 cm x 47.5 cm) | Column | 32MPa | Concrete Rectangular | 475 | 475 | 2256.3 | 3225 | 0.73 | 1780.16 | G300E | 10501675 | 82.4 | G300E | 0 | 0
1029 | Story4 | C25 | 32 MPa RC Column (47.5 cm x 47.5 cm) | Column | 32MPa | Concrete Rectangular | 475 | 475 | 2256.3 | 3225 | 0.73 | 1780.16 | G300E | 10812350 | 84.84 | G300E | 0 | 0
1030 | Story4 | C26 | 32 MPa RC Column (47.5 cm x 47.5 cm) | Column | 32MPa | Concrete Rectangular | 475 | 475 | 2256.3 | 3225 | 0.73 | 1780.16 | G300E | 40420000 | 317.15 | G300E | 0 | 0
1031 | Story4 | C27 | 32 MPa RC Column (47.5 cm x 47.5 cm) | Column | 32MPa | Concrete Rectangular | 475 | 475 | 2256.3 | 3225 | 0.73 | 1780.16 | G300E | 12525900 | 98.28 | G300E | 0 | 0
1032 | Story4 | C28 | 32 MPa RC Column (47.5 cm x 47.5 cm) | Column | 32MPa | Concrete Rectangular | 475 | 475 | 2256.3 | 3225 | 0.73 | 1780.16 | G300E | 12528050 | 98.3 | G300E | 0 | 0
1033 | Story4 | C29 | 32 MPa RC Column (47.5 cm x 47.5 cm) | Column | 32MPa | Concrete Rectangular | 475 | 475 | 2256.3 | 3225 | 0.73 | 1780.16 | G300E | 40425375 | 317.19 | G300E | 0 | 0
1034 | Story4 | C3 | 32 MPa RC Column (47.5 cm x 47.5 cm) | Column | 32MPa | Concrete Rectangular | 475 | 475 | 2256.3 | 3225 | 0.73 | 1780.16 | G300E | 10459750 | 82.07 | G300E | 0 | 0
1035 | Story4 | C30 | 32 MPa RC Column (47.5 cm x 47.5 cm) | Column | 32MPa | Concrete Rectangular | 475 | 475 | 2256.3 | 3225 | 0.73 | 1780.16 | G300E | 10830625 | 84.98 | G300E | 0 | 0
1036 | Story4 | C31 | 32 MPa RC Column (47.5 cm x 47.5 cm) | Column | 32MPa | Concrete Rectangular | 475 | 475 | 2256.3 | 3250 | 0.73 | 1793.96 | G300E | 7332000 | 57.53 | G300E | 0 | 0
1037 | Story4 | C32 | 32 MPa RC Column (47.5 cm x 47.5 cm) | Column | 32MPa | Concrete Rectangular | 475 | 475 | 2256.3 | 3225 | 0.73 | 1780.16 | G300E | 10820950 | 84.91 | G300E | 0 | 0
1038 | Story4 | C33 | 32 MPa RC Column (47.5 cm x 47.5 cm) | Column | 32MPa | Concrete Rectangular | 475 | 475 | 2256.3 | 3225 | 0.73 | 1780.16 | G300E | 10498450 | 82.37 | G300E | 0 | 0
1039 | Story4 | C34 | 32 MPa RC Column (47.5 cm x 47.5 cm) | Column | 32MPa | Concrete Rectangular | 475 | 475 | 2256.3 | 3225 | 0.73 | 1780.16 | G300E | 10501675 | 82.4 | G300E | 0 | 0
1040 | Story4 | C35 | 32 MPa RC Column (47.5 cm x 47.5 cm) | Column | 32MPa | Concrete Rectangular | 475 | 475 | 2256.3 | 3225 | 0.73 | 1780.16 | G300E | 10830625 | 84.98 | G300E | 0 | 0
1041 | Story4 | C36 | 32 MPa RC Column (47.5 cm x 47.5 cm) | Column | 32MPa | Concrete Rectangular | 475 | 475 | 2256.3 | 3250 | 0.73 | 1793.96 | G300E | 7332000 | 57.53 | G300E | 0 | 0
1042 | Story4 | C4 | 32 MPa RC Column (47.5 cm x 47.5 cm) | Column | 32MPa | Concrete Rectangular | 475 | 475 | 2256.3 | 3225 | 0.73 | 1780.16 | G300E | 10476950 | 82.21 | G300E | 0 | 0
1043 | Story4 | C5 | 32 MPa RC Column (47.5 cm x 47.5 cm) | Column | 32MPa | Concrete Rectangular | 475 | 475 | 2256.3 | 3225 | 0.73 | 1780.16 | G300E | 10812350 | 84.84 | G300E | 0 | 0
1044 | Story4 | C6 | 32 MPa RC Column (47.5 cm x 47.5 cm) | Column | 32MPa | Concrete Rectangular | 475 | 475 | 2256.3 | 3250 | 0.73 | 1793.96 | G300E | 7332000 | 57.53 | G300E | 0 | 0
1045 | Story4 | C7 | 32 MPa RC Column (47.5 cm x 47.5 cm) | Column | 32MPa | Concrete Rectangular | 475 | 475 | 2256.3 | 3225 | 0.73 | 1780.16 | G300E | 10748925 | 84.34 | G300E | 0 | 0
1046 | Story4 | C8 | 32 MPa RC Column (47.5 cm x 47.5 cm) | Column | 32MPa | Concrete Rectangular | 475 | 475 | 2256.3 | 3225 | 0.73 | 1780.16 | G300E | 40817750 | 320.27 | G300E | 0 | 0
1047 | Story4 | C9 | 32 MPa RC Column (47.5 cm x 47.5 cm) | Column | 32MPa | Concrete Rectangular | 475 | 475 | 2256.3 | 3225 | 0.73 | 1780.16 | G300E | 12460325 | 97.77 | G300E | 0 | 0
1048 | Story5 | C1 | 32 MPa RC Column (45 cm x 45 cm) | Column | 32MPa | Concrete Rectangular | 450 | 450 | 2025 | 3250 | 0.66 | 1610.09 | G300E | 11874416.67 | 93.17 | G300E | 0 | 0
1049 | Story5 | C10 | 32 MPa RC Column (45 cm x 45 cm) | Column | 32MPa | Concrete Rectangular | 450 | 450 | 2025 | 3225 | 0.65 | 1597.71 | G300E | 14573775 | 114.35 | G300E | 0 | 0
1050 | Story5 | C11 | 32 MPa RC Column (45 cm x 45 cm) | Column | 32MPa | Concrete Rectangular | 450 | 450 | 2025 | 3225 | 0.65 | 1597.71 | G300E | 42646325 | 334.62 | G300E | 0 | 0
1051 | Story5 | C12 | 32 MPa RC Column (45 cm x 45 cm) | Column | 32MPa | Concrete Rectangular | 450 | 450 | 2025 | 3225 | 0.65 | 1597.71 | G300E | 14859725 | 116.59 | G300E | 0 | 0
1052 | Story5 | C13 | 32 MPa RC Column (45 cm x 45 cm) | Column | 32MPa | Concrete Rectangular | 450 | 450 | 2025 | 3225 | 0.65 | 1597.71 | G300E | 14596350 | 114.53 | G300E | 0 | 0
1053 | Story5 | C14 | 32 MPa RC Column (45 cm x 45 cm) | Column | 32MPa | Concrete Rectangular | 450 | 450 | 2025 | 3225 | 0.65 | 1597.71 | G300E | 14535075 | 114.05 | G300E | 0 | 0
1054 | Story5 | C17 | 32 MPa RC Column (45 cm x 45 cm) | Column | 32MPa | Concrete Rectangular | 450 | 450 | 2025 | 3225 | 0.65 | 1597.71 | G300E | 14586675 | 114.45 | G300E | 0 | 0
1055 | Story5 | C18 | 32 MPa RC Column (45 cm x 45 cm) | Column | 32MPa | Concrete Rectangular | 450 | 450 | 2025 | 3225 | 0.65 | 1597.71 | G300E | 14635050 | 114.83 | G300E | 0 | 0
1056 | Story5 | C19 | 32 MPa RC Column (45 cm x 45 cm) | Column | 32MPa | Concrete Rectangular | 450 | 450 | 2025 | 3225 | 0.65 | 1597.71 | G300E | 14614625 | 114.67 | G300E | 0 | 0
1057 | Story5 | C2 | 32 MPa RC Column (45 cm x 45 cm) | Column | 32MPa | Concrete Rectangular | 450 | 450 | 2025 | 3225 | 0.65 | 1597.71 | G300E | 14801675 | 116.14 | G300E | 0 | 0
1058 | Story5 | C20 | 32 MPa RC Column (45 cm x 45 cm) | Column | 32MPa | Concrete Rectangular | 450 | 450 | 2025 | 3225 | 0.65 | 1597.71 | G300E | 14573775 | 114.35 | G300E | 0 | 0
1059 | Story5 | C23 | 32 MPa RC Column (45 cm x 45 cm) | Column | 32MPa | Concrete Rectangular | 450 | 450 | 2025 | 3225 | 0.65 | 1597.71 | G300E | 14588825 | 114.47 | G300E | 0 | 0
1060 | Story5 | C24 | 32 MPa RC Column (45 cm x 45 cm) | Column | 32MPa | Concrete Rectangular | 450 | 450 | 2025 | 3225 | 0.65 | 1597.71 | G300E | 14638275 | 114.86 | G300E | 0 | 0
1061 | Story5 | C25 | 32 MPa RC Column (45 cm x 45 cm) | Column | 32MPa | Concrete Rectangular | 450 | 450 | 2025 | 3225 | 0.65 | 1597.71 | G300E | 14850050 | 116.52 | G300E | 0 | 0
1062 | Story5 | C26 | 32 MPa RC Column (45 cm x 45 cm) | Column | 32MPa | Concrete Rectangular | 450 | 450 | 2025 | 3225 | 0.65 | 1597.71 | G300E | 42647400 | 334.63 | G300E | 0 | 0
1063 | Story5 | C27 | 32 MPa RC Column (45 cm x 45 cm) | Column | 32MPa | Concrete Rectangular | 450 | 450 | 2025 | 3225 | 0.65 | 1597.71 | G300E | 14586675 | 114.45 | G300E | 0 | 0
1064 | Story5 | C28 | 32 MPa RC Column (45 cm x 45 cm) | Column | 32MPa | Concrete Rectangular | 450 | 450 | 2025 | 3225 | 0.65 | 1597.71 | G300E | 14586675 | 114.45 | G300E | 0 | 0
1065 | Story5 | C29 | 32 MPa RC Column (45 cm x 45 cm) | Column | 32MPa | Concrete Rectangular | 450 | 450 | 2025 | 3225 | 0.65 | 1597.71 | G300E | 42652775 | 334.67 | G300E | 0 | 0
1066 | Story5 | C3 | 32 MPa RC Column (45 cm x 45 cm) | Column | 32MPa | Concrete Rectangular | 450 | 450 | 2025 | 3225 | 0.65 | 1597.71 | G300E | 14596350 | 114.53 | G300E | 0 | 0
1067 | Story5 | C30 | 32 MPa RC Column (45 cm x 45 cm) | Column | 32MPa | Concrete Rectangular | 450 | 450 | 2025 | 3225 | 0.65 | 1597.71 | G300E | 14869400 | 116.67 | G300E | 0 | 0
1068 | Story5 | C31 | 32 MPa RC Column (45 cm x 45 cm) | Column | 32MPa | Concrete Rectangular | 450 | 450 | 2025 | 3250 | 0.66 | 1610.09 | G300E | 11864666.67 | 93.09 | G300E | 0 | 0
1069 | Story5 | C32 | 32 MPa RC Column (45 cm x 45 cm) | Column | 32MPa | Concrete Rectangular | 450 | 450 | 2025 | 3225 | 0.65 | 1597.71 | G300E | 14859725 | 116.59 | G300E | 0 | 0
1070 | Story5 | C33 | 32 MPa RC Column (45 cm x 45 cm) | Column | 32MPa | Concrete Rectangular | 450 | 450 | 2025 | 3225 | 0.65 | 1597.71 | G300E | 14635050 | 114.83 | G300E | 0 | 0
1071 | Story5 | C34 | 32 MPa RC Column (45 cm x 45 cm) | Column | 32MPa | Concrete Rectangular | 450 | 450 | 2025 | 3225 | 0.65 | 1597.71 | G300E | 14638275 | 114.86 | G300E | 0 | 0
1072 | Story5 | C35 | 32 MPa RC Column (45 cm x 45 cm) | Column | 32MPa | Concrete Rectangular | 450 | 450 | 2025 | 3225 | 0.65 | 1597.71 | G300E | 14869400 | 116.67 | G300E | 0 | 0
1073 | Story5 | C36 | 32 MPa RC Column (45 cm x 45 cm) | Column | 32MPa | Concrete Rectangular | 450 | 450 | 2025 | 3250 | 0.66 | 1610.09 | G300E | 11882000 | 93.23 | G300E | 0 | 0
1074 | Story5 | C4 | 32 MPa RC Column (45 cm x 45 cm) | Column | 32MPa | Concrete Rectangular | 450 | 450 | 2025 | 3225 | 0.65 | 1597.71 | G300E | 14614625 | 114.67 | G300E | 0 | 0
1075 | Story5 | C5 | 32 MPa RC Column (45 cm x 45 cm) | Column | 32MPa | Concrete Rectangular | 450 | 450 | 2025 | 3225 | 0.65 | 1597.71 | G300E | 14850050 | 116.52 | G300E | 0 | 0
1076 | Story5 | C6 | 32 MPa RC Column (45 cm x 45 cm) | Column | 32MPa | Concrete Rectangular | 450 | 450 | 2025 | 3250 | 0.66 | 1610.09 | G300E | 11864666.67 | 93.09 | G300E | 0 | 0
1077 | Story5 | C7 | 32 MPa RC Column (45 cm x 45 cm) | Column | 32MPa | Concrete Rectangular | 450 | 450 | 2025 | 3225 | 0.65 | 1597.71 | G300E | 14804900 | 116.16 | G300E | 0 | 0
1078 | Story5 | C8 | 32 MPa RC Column (45 cm x 45 cm) | Column | 32MPa | Concrete Rectangular | 450 | 450 | 2025 | 3225 | 0.65 | 1597.71 | G300E | 43048375 | 337.77 | G300E | 0 | 0
1079 | Story5 | C9 | 32 MPa RC Column (45 cm x 45 cm) | Column | 32MPa | Concrete Rectangular | 450 | 450 | 2025 | 3225 | 0.65 | 1597.71 | G300E | 14534000 | 114.04 | G300E | 0 | 0
1080 | Story6 | C1 | 32 MPa RC Column (45 cm x 45 cm) | Column | 32MPa | Concrete Rectangular | 450 | 450 | 2025 | 3250 | 0.66 | 1610.09 | G300E | 9636250 | 75.61 | G300E | 0 | 0
1081 | Story6 | C10 | 32 MPa RC Column (45 cm x 45 cm) | Column | 32MPa | Concrete Rectangular | 450 | 450 | 2025 | 3225 | 0.65 | 1597.71 | G300E | 8896700 | 69.81 | G300E | 0 | 0
1082 | Story6 | C11 | 32 MPa RC Column (45 cm x 45 cm) | Column | 32MPa | Concrete Rectangular | 450 | 450 | 2025 | 3225 | 0.65 | 1597.71 | G300E | 37296050 | 292.64 | G300E | 0 | 0
1083 | Story6 | C12 | 32 MPa RC Column (45 cm x 45 cm) | Column | 32MPa | Concrete Rectangular | 450 | 450 | 2025 | 3225 | 0.65 | 1597.71 | G300E | 11087550 | 87 | G300E | 0 | 0
1084 | Story6 | C13 | 32 MPa RC Column (45 cm x 45 cm) | Column | 32MPa | Concrete Rectangular | 450 | 450 | 2025 | 3225 | 0.65 | 1597.71 | G300E | 10971450 | 86.09 | G300E | 0 | 0
1085 | Story6 | C14 | 32 MPa RC Column (45 cm x 45 cm) | Column | 32MPa | Concrete Rectangular | 450 | 450 | 2025 | 3225 | 0.65 | 1597.71 | G300E | 8874125 | 69.63 | G300E | 0 | 0
1086 | Story6 | C17 | 32 MPa RC Column (45 cm x 45 cm) | Column | 32MPa | Concrete Rectangular | 450 | 450 | 2025 | 3225 | 0.65 | 1597.71 | G300E | 8906375 | 69.88 | G300E | 0 | 0
1087 | Story6 | C18 | 32 MPa RC Column (45 cm x 45 cm) | Column | 32MPa | Concrete Rectangular | 450 | 450 | 2025 | 3225 | 0.65 | 1597.71 | G300E | 11005850 | 86.36 | G300E | 0 | 0
1088 | Story6 | C19 | 32 MPa RC Column (45 cm x 45 cm) | Column | 32MPa | Concrete Rectangular | 450 | 450 | 2025 | 3225 | 0.65 | 1597.71 | G300E | 10986500 | 86.2 | G300E | 0 | 0
1089 | Story6 | C2 | 32 MPa RC Column (45 cm x 45 cm) | Column | 32MPa | Concrete Rectangular | 450 | 450 | 2025 | 3225 | 0.65 | 1597.71 | G300E | 11054225 | 86.74 | G300E | 0 | 0
1090 | Story6 | C20 | 32 MPa RC Column (45 cm x 45 cm) | Column | 32MPa | Concrete Rectangular | 450 | 450 | 2025 | 3225 | 0.65 | 1597.71 | G300E | 8895625 | 69.8 | G300E | 0 | 0
1091 | Story6 | C23 | 32 MPa RC Column (45 cm x 45 cm) | Column | 32MPa | Concrete Rectangular | 450 | 450 | 2025 | 3225 | 0.65 | 1597.71 | G300E | 8909600 | 69.91 | G300E | 0 | 0
1092 | Story6 | C24 | 32 MPa RC Column (45 cm x 45 cm) | Column | 32MPa | Concrete Rectangular | 450 | 450 | 2025 | 3225 | 0.65 | 1597.71 | G300E | 11009075 | 86.38 | G300E | 0 | 0
1093 | Story6 | C25 | 32 MPa RC Column (45 cm x 45 cm) | Column | 32MPa | Concrete Rectangular | 450 | 450 | 2025 | 3225 | 0.65 | 1597.71 | G300E | 11078950 | 86.93 | G300E | 0 | 0
1094 | Story6 | C26 | 32 MPa RC Column (45 cm x 45 cm) | Column | 32MPa | Concrete Rectangular | 450 | 450 | 2025 | 3225 | 0.65 | 1597.71 | G300E | 37296050 | 292.64 | G300E | 0 | 0
1095 | Story6 | C27 | 32 MPa RC Column (45 cm x 45 cm) | Column | 32MPa | Concrete Rectangular | 450 | 450 | 2025 | 3225 | 0.65 | 1597.71 | G300E | 8906375 | 69.88 | G300E | 0 | 0
1096 | Story6 | C28 | 32 MPa RC Column (45 cm x 45 cm) | Column | 32MPa | Concrete Rectangular | 450 | 450 | 2025 | 3225 | 0.65 | 1597.71 | G300E | 8909600 | 69.91 | G300E | 0 | 0
1097 | Story6 | C29 | 32 MPa RC Column (45 cm x 45 cm) | Column | 32MPa | Concrete Rectangular | 450 | 450 | 2025 | 3225 | 0.65 | 1597.71 | G300E | 37301425 | 292.68 | G300E | 0 | 0
1098 | Story6 | C3 | 32 MPa RC Column (45 cm x 45 cm) | Column | 32MPa | Concrete Rectangular | 450 | 450 | 2025 | 3225 | 0.65 | 1597.71 | G300E | 10970375 | 86.08 | G300E | 0 | 0
1099 | Story6 | C30 | 32 MPa RC Column (45 cm x 45 cm) | Column | 32MPa | Concrete Rectangular | 450 | 450 | 2025 | 3225 | 0.65 | 1597.71 | G300E | 11097225 | 87.07 | G300E | 0 | 0
1100 | Story6 | C31 | 32 MPa RC Column (45 cm x 45 cm) | Column | 32MPa | Concrete Rectangular | 450 | 450 | 2025 | 3250 | 0.66 | 1610.09 | G300E | 9649250 | 75.71 | G300E | 0 | 0
1101 | Story6 | C32 | 32 MPa RC Column (45 cm x 45 cm) | Column | 32MPa | Concrete Rectangular | 450 | 450 | 2025 | 3225 | 0.65 | 1597.71 | G300E | 11087550 | 87 | G300E | 0 | 0
1102 | Story6 | C33 | 32 MPa RC Column (45 cm x 45 cm) | Column | 32MPa | Concrete Rectangular | 450 | 450 | 2025 | 3225 | 0.65 | 1597.71 | G300E | 11005850 | 86.36 | G300E | 0 | 0
1103 | Story6 | C34 | 32 MPa RC Column (45 cm x 45 cm) | Column | 32MPa | Concrete Rectangular | 450 | 450 | 2025 | 3225 | 0.65 | 1597.71 | G300E | 11009075 | 86.38 | G300E | 0 | 0
1104 | Story6 | C35 | 32 MPa RC Column (45 cm x 45 cm) | Column | 32MPa | Concrete Rectangular | 450 | 450 | 2025 | 3225 | 0.65 | 1597.71 | G300E | 11097225 | 87.07 | G300E | 0 | 0
1105 | Story6 | C36 | 32 MPa RC Column (45 cm x 45 cm) | Column | 32MPa | Concrete Rectangular | 450 | 450 | 2025 | 3250 | 0.66 | 1610.09 | G300E | 9666583.33 | 75.85 | G300E | 0 | 0
1106 | Story6 | C4 | 32 MPa RC Column (45 cm x 45 cm) | Column | 32MPa | Concrete Rectangular | 450 | 450 | 2025 | 3225 | 0.65 | 1597.71 | G300E | 10986500 | 86.2 | G300E | 0 | 0
1107 | Story6 | C5 | 32 MPa RC Column (45 cm x 45 cm) | Column | 32MPa | Concrete Rectangular | 450 | 450 | 2025 | 3225 | 0.65 | 1597.71 | G300E | 11078950 | 86.93 | G300E | 0 | 0
1108 | Story6 | C6 | 32 MPa RC Column (45 cm x 45 cm) | Column | 32MPa | Concrete Rectangular | 450 | 450 | 2025 | 3250 | 0.66 | 1610.09 | G300E | 9649250 | 75.71 | G300E | 0 | 0
1109 | Story6 | C7 | 32 MPa RC Column (45 cm x 45 cm) | Column | 32MPa | Concrete Rectangular | 450 | 450 | 2025 | 3225 | 0.65 | 1597.71 | G300E | 11054225 | 86.74 | G300E | 0 | 0
1110 | Story6 | C8 | 32 MPa RC Column (45 cm x 45 cm) | Column | 32MPa | Concrete Rectangular | 450 | 450 | 2025 | 3225 | 0.65 | 1597.71 | G300E | 37621775 | 295.19 | G300E | 0 | 0
1111 | Story6 | C9 | 32 MPa RC Column (45 cm x 45 cm) | Column | 32MPa | Concrete Rectangular | 450 | 450 | 2025 | 3225 | 0.65 | 1597.71 | G300E | 8874125 | 69.63 | G300E | 0 | 0
1112 | Story7 | C1 | 32 MPa RC Column (42.5 cm x 42.5 cm) | Column | 32MPa | Concrete Rectangular | 425 | 425 | 1806.3 | 3250 | 0.59 | 1436.16 | G300E | 14707333.33 | 115.4 | G300E | 0 | 0
1113 | Story7 | C10 | 32 MPa RC Column (42.5 cm x 42.5 cm) | Column | 32MPa | Concrete Rectangular | 425 | 425 | 1806.3 | 3225 | 0.58 | 1425.11 | G300E | 10373750 | 81.4 | G300E | 0 | 0
1114 | Story7 | C11 | 32 MPa RC Column (42.5 cm x 42.5 cm) | Column | 32MPa | Concrete Rectangular | 425 | 425 | 1806.3 | 3225 | 0.58 | 1425.11 | G300E | 39512700 | 310.03 | G300E | 0 | 0
1115 | Story7 | C12 | 32 MPa RC Column (42.5 cm x 42.5 cm) | Column | 32MPa | Concrete Rectangular | 425 | 425 | 1806.3 | 3225 | 0.58 | 1425.11 | G300E | 14805975 | 116.17 | G300E | 0 | 0
1116 | Story7 | C13 | 32 MPa RC Column (42.5 cm x 42.5 cm) | Column | 32MPa | Concrete Rectangular | 425 | 425 | 1806.3 | 3225 | 0.58 | 1425.11 | G300E | 14844675 | 116.48 | G300E | 0 | 0
1117 | Story7 | C14 | 32 MPa RC Column (42.5 cm x 42.5 cm) | Column | 32MPa | Concrete Rectangular | 425 | 425 | 1806.3 | 3225 | 0.58 | 1425.11 | G300E | 10368375 | 81.35 | G300E | 0 | 0
1118 | Story7 | C17 | 32 MPa RC Column (42.5 cm x 42.5 cm) | Column | 32MPa | Concrete Rectangular | 425 | 425 | 1806.3 | 3225 | 0.58 | 1425.11 | G300E | 10383425 | 81.47 | G300E | 0 | 0
1119 | Story7 | C18 | 32 MPa RC Column (42.5 cm x 42.5 cm) | Column | 32MPa | Concrete Rectangular | 425 | 425 | 1806.3 | 3225 | 0.58 | 1425.11 | G300E | 14879075 | 116.75 | G300E | 0 | 0
1120 | Story7 | C19 | 32 MPa RC Column (42.5 cm x 42.5 cm) | Column | 32MPa | Concrete Rectangular | 425 | 425 | 1806.3 | 3225 | 0.58 | 1425.11 | G300E | 14858650 | 116.59 | G300E | 0 | 0
1121 | Story7 | C2 | 32 MPa RC Column (42.5 cm x 42.5 cm) | Column | 32MPa | Concrete Rectangular | 425 | 425 | 1806.3 | 3225 | 0.58 | 1425.11 | G300E | 14789850 | 116.05 | G300E | 0 | 0
1122 | Story7 | C20 | 32 MPa RC Column (42.5 cm x 42.5 cm) | Column | 32MPa | Concrete Rectangular | 425 | 425 | 1806.3 | 3225 | 0.58 | 1425.11 | G300E | 10373750 | 81.4 | G300E | 0 | 0
1123 | Story7 | C23 | 32 MPa RC Column (42.5 cm x 42.5 cm) | Column | 32MPa | Concrete Rectangular | 425 | 425 | 1806.3 | 3225 | 0.58 | 1425.11 | G300E | 10385575 | 81.49 | G300E | 0 | 0
1124 | Story7 | C24 | 32 MPa RC Column (42.5 cm x 42.5 cm) | Column | 32MPa | Concrete Rectangular | 425 | 425 | 1806.3 | 3225 | 0.58 | 1425.11 | G300E | 14882300 | 116.77 | G300E | 0 | 0
1125 | Story7 | C25 | 32 MPa RC Column (42.5 cm x 42.5 cm) | Column | 32MPa | Concrete Rectangular | 425 | 425 | 1806.3 | 3225 | 0.58 | 1425.11 | G300E | 14797375 | 116.11 | G300E | 0 | 0
1126 | Story7 | C26 | 32 MPa RC Column (42.5 cm x 42.5 cm) | Column | 32MPa | Concrete Rectangular | 425 | 425 | 1806.3 | 3225 | 0.58 | 1425.11 | G300E | 39513775 | 310.04 | G300E | 0 | 0
1127 | Story7 | C27 | 32 MPa RC Column (42.5 cm x 42.5 cm) | Column | 32MPa | Concrete Rectangular | 425 | 425 | 1806.3 | 3225 | 0.58 | 1425.11 | G300E | 10383425 | 81.47 | G300E | 0 | 0
1128 | Story7 | C28 | 32 MPa RC Column (42.5 cm x 42.5 cm) | Column | 32MPa | Concrete Rectangular | 425 | 425 | 1806.3 | 3225 | 0.58 | 1425.11 | G300E | 10384500 | 81.48 | G300E | 0 | 0
1129 | Story7 | C29 | 32 MPa RC Column (42.5 cm x 42.5 cm) | Column | 32MPa | Concrete Rectangular | 425 | 425 | 1806.3 | 3225 | 0.58 | 1425.11 | G300E | 39518075 | 310.07 | G300E | 0 | 0
1130 | Story7 | C3 | 32 MPa RC Column (42.5 cm x 42.5 cm) | Column | 32MPa | Concrete Rectangular | 425 | 425 | 1806.3 | 3225 | 0.58 | 1425.11 | G300E | 14843600 | 116.47 | G300E | 0 | 0
1131 | Story7 | C30 | 32 MPa RC Column (42.5 cm x 42.5 cm) | Column | 32MPa | Concrete Rectangular | 425 | 425 | 1806.3 | 3225 | 0.58 | 1425.11 | G300E | 14814575 | 116.24 | G300E | 0 | 0
1132 | Story7 | C31 | 32 MPa RC Column (42.5 cm x 42.5 cm) | Column | 32MPa | Concrete Rectangular | 425 | 425 | 1806.3 | 3250 | 0.59 | 1436.16 | G300E | 14739833.33 | 115.65 | G300E | 0 | 0
1133 | Story7 | C32 | 32 MPa RC Column (42.5 cm x 42.5 cm) | Column | 32MPa | Concrete Rectangular | 425 | 425 | 1806.3 | 3225 | 0.58 | 1425.11 | G300E | 14804900 | 116.16 | G300E | 0 | 0
1134 | Story7 | C33 | 32 MPa RC Column (42.5 cm x 42.5 cm) | Column | 32MPa | Concrete Rectangular | 425 | 425 | 1806.3 | 3225 | 0.58 | 1425.11 | G300E | 14879075 | 116.75 | G300E | 0 | 0
1135 | Story7 | C34 | 32 MPa RC Column (42.5 cm x 42.5 cm) | Column | 32MPa | Concrete Rectangular | 425 | 425 | 1806.3 | 3225 | 0.58 | 1425.11 | G300E | 14882300 | 116.77 | G300E | 0 | 0
1136 | Story7 | C35 | 32 MPa RC Column (42.5 cm x 42.5 cm) | Column | 32MPa | Concrete Rectangular | 425 | 425 | 1806.3 | 3225 | 0.58 | 1425.11 | G300E | 14814575 | 116.24 | G300E | 0 | 0
1137 | Story7 | C36 | 32 MPa RC Column (42.5 cm x 42.5 cm) | Column | 32MPa | Concrete Rectangular | 425 | 425 | 1806.3 | 3250 | 0.59 | 1436.16 | G300E | 14756083.33 | 115.78 | G300E | 0 | 0
1138 | Story7 | C4 | 32 MPa RC Column (42.5 cm x 42.5 cm) | Column | 32MPa | Concrete Rectangular | 425 | 425 | 1806.3 | 3225 | 0.58 | 1425.11 | G300E | 14858650 | 116.59 | G300E | 0 | 0
1139 | Story7 | C5 | 32 MPa RC Column (42.5 cm x 42.5 cm) | Column | 32MPa | Concrete Rectangular | 425 | 425 | 1806.3 | 3225 | 0.58 | 1425.11 | G300E | 14797375 | 116.11 | G300E | 0 | 0
1140 | Story7 | C6 | 32 MPa RC Column (42.5 cm x 42.5 cm) | Column | 32MPa | Concrete Rectangular | 425 | 425 | 1806.3 | 3250 | 0.59 | 1436.16 | G300E | 14739833.33 | 115.65 | G300E | 0 | 0
1141 | Story7 | C7 | 32 MPa RC Column (42.5 cm x 42.5 cm) | Column | 32MPa | Concrete Rectangular | 425 | 425 | 1806.3 | 3225 | 0.58 | 1425.11 | G300E | 14788775 | 116.04 | G300E | 0 | 0
1142 | Story7 | C8 | 32 MPa RC Column (42.5 cm x 42.5 cm) | Column | 32MPa | Concrete Rectangular | 425 | 425 | 1806.3 | 3225 | 0.58 | 1425.11 | G300E | 39836275 | 312.57 | G300E | 0 | 0
1143 | Story7 | C9 | 32 MPa RC Column (42.5 cm x 42.5 cm) | Column | 32MPa | Concrete Rectangular | 425 | 425 | 1806.3 | 3225 | 0.58 | 1425.11 | G300E | 10368375 | 81.35 | G300E | 0 | 0
1144 | Story8 | C1 | 32 MPa RC Column (42.5 cm x 42.5 cm) | Column | 32MPa | Concrete Rectangular | 425 | 425 | 1806.3 | 3250 | 0.59 | 1436.16 | G300E | 12383583.33 | 97.17 | G300E | 0 | 0
1145 | Story8 | C10 | 32 MPa RC Column (42.5 cm x 42.5 cm) | Column | 32MPa | Concrete Rectangular | 425 | 425 | 1806.3 | 3225 | 0.58 | 1425.11 | G300E | 5824350 | 45.7 | G300E | 0 | 0
1146 | Story8 | C11 | 32 MPa RC Column (42.5 cm x 42.5 cm) | Column | 32MPa | Concrete Rectangular | 425 | 425 | 1806.3 | 3225 | 0.58 | 1425.11 | G300E | 34282825 | 269 | G300E | 0 | 0
1147 | Story8 | C12 | 32 MPa RC Column (42.5 cm x 42.5 cm) | Column | 32MPa | Concrete Rectangular | 425 | 425 | 1806.3 | 3225 | 0.58 | 1425.11 | G300E | 11017675 | 86.45 | G300E | 0 | 0
1148 | Story8 | C13 | 32 MPa RC Column (42.5 cm x 42.5 cm) | Column | 32MPa | Concrete Rectangular | 425 | 425 | 1806.3 | 3225 | 0.58 | 1425.11 | G300E | 11273525 | 88.46 | G300E | 0 | 0
1149 | Story8 | C14 | 32 MPa RC Column (42.5 cm x 42.5 cm) | Column | 32MPa | Concrete Rectangular | 425 | 425 | 1806.3 | 3225 | 0.58 | 1425.11 | G300E | 5824350 | 45.7 | G300E | 0 | 0
1150 | Story8 | C17 | 32 MPa RC Column (42.5 cm x 42.5 cm) | Column | 32MPa | Concrete Rectangular | 425 | 425 | 1806.3 | 3225 | 0.58 | 1425.11 | G300E | 5824350 | 45.7 | G300E | 0 | 0
1151 | Story8 | C18 | 32 MPa RC Column (42.5 cm x 42.5 cm) | Column | 32MPa | Concrete Rectangular | 425 | 425 | 1806.3 | 3225 | 0.58 | 1425.11 | G300E | 11312225 | 88.76 | G300E | 0 | 0
1152 | Story8 | C19 | 32 MPa RC Column (42.5 cm x 42.5 cm) | Column | 32MPa | Concrete Rectangular | 425 | 425 | 1806.3 | 3225 | 0.58 | 1425.11 | G300E | 11287500 | 88.57 | G300E | 0 | 0
1153 | Story8 | C2 | 32 MPa RC Column (42.5 cm x 42.5 cm) | Column | 32MPa | Concrete Rectangular | 425 | 425 | 1806.3 | 3225 | 0.58 | 1425.11 | G300E | 11019825 | 86.47 | G300E | 0 | 0
1154 | Story8 | C20 | 32 MPa RC Column (42.5 cm x 42.5 cm) | Column | 32MPa | Concrete Rectangular | 425 | 425 | 1806.3 | 3225 | 0.58 | 1425.11 | G300E | 5824350 | 45.7 | G300E | 0 | 0
1155 | Story8 | C23 | 32 MPa RC Column (42.5 cm x 42.5 cm) | Column | 32MPa | Concrete Rectangular | 425 | 425 | 1806.3 | 3225 | 0.58 | 1425.11 | G300E | 5824350 | 45.7 | G300E | 0 | 0
1156 | Story8 | C24 | 32 MPa RC Column (42.5 cm x 42.5 cm) | Column | 32MPa | Concrete Rectangular | 425 | 425 | 1806.3 | 3225 | 0.58 | 1425.11 | G300E | 11314375 | 88.78 | G300E | 0 | 0
1157 | Story8 | C25 | 32 MPa RC Column (42.5 cm x 42.5 cm) | Column | 32MPa | Concrete Rectangular | 425 | 425 | 1806.3 | 3225 | 0.58 | 1425.11 | G300E | 11008000 | 86.37 | G300E | 0 | 0
1158 | Story8 | C26 | 32 MPa RC Column (42.5 cm x 42.5 cm) | Column | 32MPa | Concrete Rectangular | 425 | 425 | 1806.3 | 3225 | 0.58 | 1425.11 | G300E | 34282825 | 269 | G300E | 0 | 0
1159 | Story8 | C27 | 32 MPa RC Column (42.5 cm x 42.5 cm) | Column | 32MPa | Concrete Rectangular | 425 | 425 | 1806.3 | 3225 | 0.58 | 1425.11 | G300E | 5824350 | 45.7 | G300E | 0 | 0
1160 | Story8 | C28 | 32 MPa RC Column (42.5 cm x 42.5 cm) | Column | 32MPa | Concrete Rectangular | 425 | 425 | 1806.3 | 3225 | 0.58 | 1425.11 | G300E | 5824350 | 45.7 | G300E | 0 | 0
1161 | Story8 | C29 | 32 MPa RC Column (42.5 cm x 42.5 cm) | Column | 32MPa | Concrete Rectangular | 425 | 425 | 1806.3 | 3225 | 0.58 | 1425.11 | G300E | 34288200 | 269.04 | G300E | 0 | 0
1162 | Story8 | C3 | 32 MPa RC Column (42.5 cm x 42.5 cm) | Column | 32MPa | Concrete Rectangular | 425 | 425 | 1806.3 | 3225 | 0.58 | 1425.11 | G300E | 11273525 | 88.46 | G300E | 0 | 0
1163 | Story8 | C30 | 32 MPa RC Column (42.5 cm x 42.5 cm) | Column | 32MPa | Concrete Rectangular | 425 | 425 | 1806.3 | 3225 | 0.58 | 1425.11 | G300E | 11028425 | 86.53 | G300E | 0 | 0
1164 | Story8 | C31 | 32 MPa RC Column (42.5 cm x 42.5 cm) | Column | 32MPa | Concrete Rectangular | 425 | 425 | 1806.3 | 3250 | 0.59 | 1436.16 | G300E | 12441000 | 97.62 | G300E | 0 | 0
1165 | Story8 | C32 | 32 MPa RC Column (42.5 cm x 42.5 cm) | Column | 32MPa | Concrete Rectangular | 425 | 425 | 1806.3 | 3225 | 0.58 | 1425.11 | G300E | 11017675 | 86.45 | G300E | 0 | 0
1166 | Story8 | C33 | 32 MPa RC Column (42.5 cm x 42.5 cm) | Column | 32MPa | Concrete Rectangular | 425 | 425 | 1806.3 | 3225 | 0.58 | 1425.11 | G300E | 11311150 | 88.75 | G300E | 0 | 0
1167 | Story8 | C34 | 32 MPa RC Column (42.5 cm x 42.5 cm) | Column | 32MPa | Concrete Rectangular | 425 | 425 | 1806.3 | 3225 | 0.58 | 1425.11 | G300E | 11314375 | 88.78 | G300E | 0 | 0
1168 | Story8 | C35 | 32 MPa RC Column (42.5 cm x 42.5 cm) | Column | 32MPa | Concrete Rectangular | 425 | 425 | 1806.3 | 3225 | 0.58 | 1425.11 | G300E | 11027350 | 86.52 | G300E | 0 | 0
1169 | Story8 | C36 | 32 MPa RC Column (42.5 cm x 42.5 cm) | Column | 32MPa | Concrete Rectangular | 425 | 425 | 1806.3 | 3250 | 0.59 | 1436.16 | G300E | 12458333.33 | 97.75 | G300E | 0 | 0
1170 | Story8 | C4 | 32 MPa RC Column (42.5 cm x 42.5 cm) | Column | 32MPa | Concrete Rectangular | 425 | 425 | 1806.3 | 3225 | 0.58 | 1425.11 | G300E | 11287500 | 88.57 | G300E | 0 | 0
1171 | Story8 | C5 | 32 MPa RC Column (42.5 cm x 42.5 cm) | Column | 32MPa | Concrete Rectangular | 425 | 425 | 1806.3 | 3225 | 0.58 | 1425.11 | G300E | 11008000 | 86.37 | G300E | 0 | 0
1172 | Story8 | C6 | 32 MPa RC Column (42.5 cm x 42.5 cm) | Column | 32MPa | Concrete Rectangular | 425 | 425 | 1806.3 | 3250 | 0.59 | 1436.16 | G300E | 12441000 | 97.62 | G300E | 0 | 0
1173 | Story8 | C7 | 32 MPa RC Column (42.5 cm x 42.5 cm) | Column | 32MPa | Concrete Rectangular | 425 | 425 | 1806.3 | 3225 | 0.58 | 1425.11 | G300E | 11017675 | 86.45 | G300E | 0 | 0
1174 | Story8 | C8 | 32 MPa RC Column (42.5 cm x 42.5 cm) | Column | 32MPa | Concrete Rectangular | 425 | 425 | 1806.3 | 3225 | 0.58 | 1425.11 | G300E | 34547275 | 271.07 | G300E | 0 | 0
1175 | Story8 | C9 | 32 MPa RC Column (42.5 cm x 42.5 cm) | Column | 32MPa | Concrete Rectangular | 425 | 425 | 1806.3 | 3225 | 0.58 | 1425.11 | G300E | 5824350 | 45.7 | G300E | 0 | 0
1176 | Story9 | C1 | 32 MPa RC Column (40 cm x 40 cm) | Column | 32MPa | Concrete Rectangular | 400 | 400 | 1600 | 3250 | 0.52 | 1272.17 | G300E | 17108000 | 134.24 | G300E | 0 | 0
1177 | Story9 | C10 | 32 MPa RC Column (40 cm x 40 cm) | Column | 32MPa | Concrete Rectangular | 400 | 400 | 1600 | 3225 | 0.52 | 1262.39 | G300E | 5892075 | 46.23 | G300E | 0 | 0
1178 | Story9 | C11 | 32 MPa RC Column (40 cm x 40 cm) | Column | 32MPa | Concrete Rectangular | 400 | 400 | 1600 | 3225 | 0.52 | 1262.39 | G300E | 36467225 | 286.14 | G300E | 0 | 0
1179 | Story9 | C12 | 32 MPa RC Column (40 cm x 40 cm) | Column | 32MPa | Concrete Rectangular | 400 | 400 | 1600 | 3225 | 0.52 | 1262.39 | G300E | 14352325 | 112.61 | G300E | 0 | 0
1180 | Story9 | C13 | 32 MPa RC Column (40 cm x 40 cm) | Column | 32MPa | Concrete Rectangular | 400 | 400 | 1600 | 3225 | 0.52 | 1262.39 | G300E | 14773725 | 115.92 | G300E | 0 | 0
1181 | Story9 | C14 | 32 MPa RC Column (40 cm x 40 cm) | Column | 32MPa | Concrete Rectangular | 400 | 400 | 1600 | 3225 | 0.52 | 1262.39 | G300E | 5917875 | 46.43 | G300E | 0 | 0
1182 | Story9 | C17 | 32 MPa RC Column (40 cm x 40 cm) | Column | 32MPa | Concrete Rectangular | 400 | 400 | 1600 | 3225 | 0.52 | 1262.39 | G300E | 5901750 | 46.31 | G300E | 0 | 0
1183 | Story9 | C18 | 32 MPa RC Column (40 cm x 40 cm) | Column | 32MPa | Concrete Rectangular | 400 | 400 | 1600 | 3225 | 0.52 | 1262.39 | G300E | 14804900 | 116.16 | G300E | 0 | 0
1184 | Story9 | C19 | 32 MPa RC Column (40 cm x 40 cm) | Column | 32MPa | Concrete Rectangular | 400 | 400 | 1600 | 3225 | 0.52 | 1262.39 | G300E | 14784475 | 116 | G300E | 0 | 0
1185 | Story9 | C2 | 32 MPa RC Column (40 cm x 40 cm) | Column | 32MPa | Concrete Rectangular | 400 | 400 | 1600 | 3225 | 0.52 | 1262.39 | G300E | 14372750 | 112.77 | G300E | 0 | 0
1186 | Story9 | C20 | 32 MPa RC Column (40 cm x 40 cm) | Column | 32MPa | Concrete Rectangular | 400 | 400 | 1600 | 3225 | 0.52 | 1262.39 | G300E | 5893150 | 46.24 | G300E | 0 | 0
1187 | Story9 | C23 | 32 MPa RC Column (40 cm x 40 cm) | Column | 32MPa | Concrete Rectangular | 400 | 400 | 1600 | 3225 | 0.52 | 1262.39 | G300E | 5903900 | 46.32 | G300E | 0 | 0
1188 | Story9 | C24 | 32 MPa RC Column (40 cm x 40 cm) | Column | 32MPa | Concrete Rectangular | 400 | 400 | 1600 | 3225 | 0.52 | 1262.39 | G300E | 14807050 | 116.18 | G300E | 0 | 0
1189 | Story9 | C25 | 32 MPa RC Column (40 cm x 40 cm) | Column | 32MPa | Concrete Rectangular | 400 | 400 | 1600 | 3225 | 0.52 | 1262.39 | G300E | 14342650 | 112.54 | G300E | 0 | 0
1190 | Story9 | C26 | 32 MPa RC Column (40 cm x 40 cm) | Column | 32MPa | Concrete Rectangular | 400 | 400 | 1600 | 3225 | 0.52 | 1262.39 | G300E | 36467225 | 286.14 | G300E | 0 | 0
1191 | Story9 | C27 | 32 MPa RC Column (40 cm x 40 cm) | Column | 32MPa | Concrete Rectangular | 400 | 400 | 1600 | 3225 | 0.52 | 1262.39 | G300E | 5901750 | 46.31 | G300E | 0 | 0
1192 | Story9 | C28 | 32 MPa RC Column (40 cm x 40 cm) | Column | 32MPa | Concrete Rectangular | 400 | 400 | 1600 | 3225 | 0.52 | 1262.39 | G300E | 5903900 | 46.32 | G300E | 0 | 0
1193 | Story9 | C29 | 32 MPa RC Column (40 cm x 40 cm) | Column | 32MPa | Concrete Rectangular | 400 | 400 | 1600 | 3225 | 0.52 | 1262.39 | G300E | 36471525 | 286.17 | G300E | 0 | 0
1194 | Story9 | C3 | 32 MPa RC Column (40 cm x 40 cm) | Column | 32MPa | Concrete Rectangular | 400 | 400 | 1600 | 3225 | 0.52 | 1262.39 | G300E | 14772650 | 115.91 | G300E | 0 | 0
1195 | Story9 | C30 | 32 MPa RC Column (40 cm x 40 cm) | Column | 32MPa | Concrete Rectangular | 400 | 400 | 1600 | 3225 | 0.52 | 1262.39 | G300E | 14362000 | 112.69 | G300E | 0 | 0
1196 | Story9 | C31 | 32 MPa RC Column (40 cm x 40 cm) | Column | 32MPa | Concrete Rectangular | 400 | 400 | 1600 | 3250 | 0.52 | 1272.17 | G300E | 17186000 | 134.85 | G300E | 0 | 0
1197 | Story9 | C32 | 32 MPa RC Column (40 cm x 40 cm) | Column | 32MPa | Concrete Rectangular | 400 | 400 | 1600 | 3225 | 0.52 | 1262.39 | G300E | 14352325 | 112.61 | G300E | 0 | 0
1198 | Story9 | C33 | 32 MPa RC Column (40 cm x 40 cm) | Column | 32MPa | Concrete Rectangular | 400 | 400 | 1600 | 3225 | 0.52 | 1262.39 | G300E | 14803825 | 116.16 | G300E | 0 | 0
1199 | Story9 | C34 | 32 MPa RC Column (40 cm x 40 cm) | Column | 32MPa | Concrete Rectangular | 400 | 400 | 1600 | 3225 | 0.52 | 1262.39 | G300E | 14807050 | 116.18 | G300E | 0 | 0
1200 | Story9 | C35 | 32 MPa RC Column (40 cm x 40 cm) | Column | 32MPa | Concrete Rectangular | 400 | 400 | 1600 | 3225 | 0.52 | 1262.39 | G300E | 14362000 | 112.69 | G300E | 0 | 0
1201 | Story9 | C36 | 32 MPa RC Column (40 cm x 40 cm) | Column | 32MPa | Concrete Rectangular | 400 | 400 | 1600 | 3250 | 0.52 | 1272.17 | G300E | 17203333.33 | 134.98 | G300E | 0 | 0
1202 | Story9 | C4 | 32 MPa RC Column (40 cm x 40 cm) | Column | 32MPa | Concrete Rectangular | 400 | 400 | 1600 | 3225 | 0.52 | 1262.39 | G300E | 14784475 | 116 | G300E | 0 | 0
1203 | Story9 | C5 | 32 MPa RC Column (40 cm x 40 cm) | Column | 32MPa | Concrete Rectangular | 400 | 400 | 1600 | 3225 | 0.52 | 1262.39 | G300E | 14342650 | 112.54 | G300E | 0 | 0
1204 | Story9 | C6 | 32 MPa RC Column (40 cm x 40 cm) | Column | 32MPa | Concrete Rectangular | 400 | 400 | 1600 | 3250 | 0.52 | 1272.17 | G300E | 17186000 | 134.85 | G300E | 0 | 0
1205 | Story9 | C7 | 32 MPa RC Column (40 cm x 40 cm) | Column | 32MPa | Concrete Rectangular | 400 | 400 | 1600 | 3225 | 0.52 | 1262.39 | G300E | 14368450 | 112.74 | G300E | 0 | 0
1206 | Story9 | C8 | 32 MPa RC Column (40 cm x 40 cm) | Column | 32MPa | Concrete Rectangular | 400 | 400 | 1600 | 3225 | 0.52 | 1262.39 | G300E | 36726300 | 288.17 | G300E | 0 | 0
1207 | Story9 | C9 | 32 MPa RC Column (40 cm x 40 cm) | Column | 32MPa | Concrete Rectangular | 400 | 400 | 1600 | 3225 | 0.52 | 1262.39 | G300E | 5916800 | 46.43 | G300E | 0 | 0

## Walls
| Story | Label | Section | Structural_Element_Type | Material | Width_(mm) | Depth_(mm) | Area_(cm^2) | Length_(mm) | Volume_(m^3) | Mass_(kg) | Long._Rebar_Material | Long._Rebar_Volume_(mm^3) | Long._Rebar_Mass_(kg) | Tran._Rebar_Material | Tran._Rebar_Volume_(mm^3) | Tran._Rebar_Mass_(kg)
0 | Story1 | P1 | RC Wall - 325 mm | Wall | 32MPa | 4800 | 325 | 15600 | 3500 | 5.46 | 13357.8 | G300E | 73164000 | 574.07 | G300E | 13650000 | 107.1
1 | Story1 | P2 | RC Wall - 325 mm | Wall | 32MPa | 4800 | 325 | 15600 | 3500 | 5.46 | 13357.8 | G300E | 73164000 | 574.07 | G300E | 27865488 | 218.64
2 | Story1 | P3 | RC Wall - 325 mm | Wall | 32MPa | 4800 | 325 | 15600 | 3500 | 5.46 | 13357.8 | G300E | 73164000 | 574.07 | G300E | 13650000 | 107.1
3 | Story1 | P4 | RC Wall - 325 mm | Wall | 32MPa | 4800 | 325 | 15600 | 3500 | 5.46 | 13357.8 | G300E | 73164000 | 574.07 | G300E | 27866496 | 218.65
4 | Story10 | P1 | RC Wall - 225 mm | Wall | 32MPa | 4800 | 225 | 10800 | 3500 | 3.78 | 9247.71 | G300E | 9450000 | 74.15 | G300E | 9450000 | 74.15
5 | Story10 | P2 | RC Wall - 225 mm | Wall | 32MPa | 4800 | 225 | 10800 | 3500 | 3.78 | 9247.71 | G300E | 9450000 | 74.15 | G300E | 14088648 | 110.54
6 | Story10 | P3 | RC Wall - 225 mm | Wall | 32MPa | 4800 | 225 | 10800 | 3500 | 3.78 | 9247.71 | G300E | 9450000 | 74.15 | G300E | 9450000 | 74.15
7 | Story10 | P4 | RC Wall - 225 mm | Wall | 32MPa | 4800 | 225 | 10800 | 3500 | 3.78 | 9247.71 | G300E | 9450000 | 74.15 | G300E | 14093856 | 110.59
8 | Story11 | P1 | RC Wall - 200 mm | Wall | 32MPa | 4800 | 200 | 9600 | 3500 | 3.36 | 8220.18 | G300E | 58800000 | 461.37 | G300E | 105081312 | 824.51
9 | Story11 | P2 | RC Wall - 200 mm | Wall | 32MPa | 4800 | 200 | 9600 | 3500 | 3.36 | 8220.18 | G300E | 58128000 | 456.09 | G300E | 104571768 | 820.51
10 | Story11 | P3 | RC Wall - 200 mm | Wall | 32MPa | 4800 | 200 | 9600 | 3500 | 3.36 | 8220.18 | G300E | 59136000 | 464 | G300E | 105237048 | 825.73
11 | Story11 | P4 | RC Wall - 200 mm | Wall | 32MPa | 4800 | 200 | 9600 | 3500 | 3.36 | 8220.18 | G300E | 57792000 | 453.46 | G300E | 104460720 | 819.64
12 | Story12 | P1 | RC Wall - 200 mm | Wall | 32MPa | 4800 | 200 | 9600 | 3500 | 3.36 | 8220.18 | G300E | 8400000 | 65.91 | G300E | 8400000 | 65.91
13 | Story12 | P2 | RC Wall - 200 mm | Wall | 32MPa | 4800 | 200 | 9600 | 3500 | 3.36 | 8220.18 | G300E | 8400000 | 65.91 | G300E | 14347872 | 112.58
14 | Story12 | P3 | RC Wall - 200 mm | Wall | 32MPa | 4800 | 200 | 9600 | 3500 | 3.36 | 8220.18 | G300E | 8400000 | 65.91 | G300E | 8400000 | 65.91
15 | Story12 | P4 | RC Wall - 200 mm | Wall | 32MPa | 4800 | 200 | 9600 | 3500 | 3.36 | 8220.18 | G300E | 8400000 | 65.91 | G300E | 14354424 | 112.63
16 | Story13 | P1 | RC Wall - 175 mm | Wall | 32MPa | 4800 | 175 | 8400 | 3500 | 2.94 | 7192.66 | G300E | 7350000 | 57.67 | G300E | 7350000 | 57.67
17 | Story13 | P2 | RC Wall - 175 mm | Wall | 32MPa | 4800 | 175 | 8400 | 3500 | 2.94 | 7192.66 | G300E | 7350000 | 57.67 | G300E | 20882232 | 163.85
18 | Story13 | P3 | RC Wall - 175 mm | Wall | 32MPa | 4800 | 175 | 8400 | 3500 | 2.94 | 7192.66 | G300E | 7350000 | 57.67 | G300E | 7350000 | 57.67
19 | Story13 | P4 | RC Wall - 175 mm | Wall | 32MPa | 4800 | 175 | 8400 | 3500 | 2.94 | 7192.66 | G300E | 7350000 | 57.67 | G300E | 20856192 | 163.65
20 | Story14 | P1 | RC Wall - 175 mm | Wall | 32MPa | 4800 | 175 | 8400 | 3500 | 2.94 | 7192.66 | G300E | 7350000 | 57.67 | G300E | 7350000 | 57.67
21 | Story14 | P2 | RC Wall - 175 mm | Wall | 32MPa | 4800 | 175 | 8400 | 3500 | 2.94 | 7192.66 | G300E | 7350000 | 57.67 | G300E | 17866968 | 140.19
22 | Story14 | P3 | RC Wall - 175 mm | Wall | 32MPa | 4800 | 175 | 8400 | 3500 | 2.94 | 7192.66 | G300E | 7350000 | 57.67 | G300E | 7350000 | 57.67
23 | Story14 | P4 | RC Wall - 175 mm | Wall | 32MPa | 4800 | 175 | 8400 | 3500 | 2.94 | 7192.66 | G300E | 7350000 | 57.67 | G300E | 17862096 | 140.15
24 | Story15 | P1 | RC Wall - 150 mm | Wall | 32MPa | 4800 | 150 | 7200 | 3500 | 2.52 | 6165.14 | G300E | 6300000 | 49.43 | G300E | 6300000 | 49.43
25 | Story15 | P2 | RC Wall - 150 mm | Wall | 32MPa | 4800 | 150 | 7200 | 3500 | 2.52 | 6165.14 | G300E | 6300000 | 49.43 | G300E | 18551904 | 145.57
26 | Story15 | P3 | RC Wall - 150 mm | Wall | 32MPa | 4800 | 150 | 7200 | 3500 | 2.52 | 6165.14 | G300E | 6300000 | 49.43 | G300E | 6300000 | 49.43
27 | Story15 | P4 | RC Wall - 150 mm | Wall | 32MPa | 4800 | 150 | 7200 | 3500 | 2.52 | 6165.14 | G300E | 6300000 | 49.43 | G300E | 18543000 | 145.5
28 | Story16 | P1 | RC Wall - 150 mm | Wall | 32MPa | 4800 | 150 | 7200 | 3500 | 2.52 | 6165.14 | G300E | 6300000 | 49.43 | G300E | 6300000 | 49.43
29 | Story16 | P2 | RC Wall - 150 mm | Wall | 32MPa | 4800 | 150 | 7200 | 3500 | 2.52 | 6165.14 | G300E | 6300000 | 49.43 | G300E | 16068192 | 126.08
30 | Story16 | P3 | RC Wall - 150 mm | Wall | 32MPa | 4800 | 150 | 7200 | 3500 | 2.52 | 6165.14 | G300E | 6300000 | 49.43 | G300E | 6300000 | 49.43
31 | Story16 | P4 | RC Wall - 150 mm | Wall | 32MPa | 4800 | 150 | 7200 | 3500 | 2.52 | 6165.14 | G300E | 6300000 | 49.43 | G300E | 16060464 | 126.02
32 | Story17 | P1 | RC Wall - 150 mm | Wall | 32MPa | 4800 | 150 | 7200 | 3500 | 2.52 | 6165.14 | G300E | 6300000 | 49.43 | G300E | 6300000 | 49.43
33 | Story17 | P2 | RC Wall - 150 mm | Wall | 32MPa | 4800 | 150 | 7200 | 3500 | 2.52 | 6165.14 | G300E | 6300000 | 49.43 | G300E | 14234136 | 111.69
34 | Story17 | P3 | RC Wall - 150 mm | Wall | 32MPa | 4800 | 150 | 7200 | 3500 | 2.52 | 6165.14 | G300E | 6300000 | 49.43 | G300E | 6300000 | 49.43
35 | Story17 | P4 | RC Wall - 150 mm | Wall | 32MPa | 4800 | 150 | 7200 | 3500 | 2.52 | 6165.14 | G300E | 6300000 | 49.43 | G300E | 14227416 | 111.63
36 | Story18 | P1 | RC Wall - 150 mm | Wall | 32MPa | 4800 | 150 | 7200 | 3500 | 2.52 | 6165.14 | G300E | 6300000 | 49.43 | G300E | 6300000 | 49.43
37 | Story18 | P2 | RC Wall - 150 mm | Wall | 32MPa | 4800 | 150 | 7200 | 3500 | 2.52 | 6165.14 | G300E | 6300000 | 49.43 | G300E | 11505816 | 90.28
38 | Story18 | P3 | RC Wall - 150 mm | Wall | 32MPa | 4800 | 150 | 7200 | 3500 | 2.52 | 6165.14 | G300E | 6300000 | 49.43 | G300E | 6300000 | 49.43
39 | Story18 | P4 | RC Wall - 150 mm | Wall | 32MPa | 4800 | 150 | 7200 | 3500 | 2.52 | 6165.14 | G300E | 6300000 | 49.43 | G300E | 11502120 | 90.25
40 | Story19 | P1 | RC Wall - 150 mm | Wall | 32MPa | 4800 | 150 | 7200 | 3500 | 2.52 | 6165.14 | G300E | 6300000 | 49.43 | G300E | 6300000 | 49.43
41 | Story19 | P2 | RC Wall - 150 mm | Wall | 32MPa | 4800 | 150 | 7200 | 3500 | 2.52 | 6165.14 | G300E | 6300000 | 49.43 | G300E | 10037664 | 78.76
42 | Story19 | P3 | RC Wall - 150 mm | Wall | 32MPa | 4800 | 150 | 7200 | 3500 | 2.52 | 6165.14 | G300E | 6300000 | 49.43 | G300E | 6300000 | 49.43
43 | Story19 | P4 | RC Wall - 150 mm | Wall | 32MPa | 4800 | 150 | 7200 | 3500 | 2.52 | 6165.14 | G300E | 6300000 | 49.43 | G300E | 10023216 | 78.65
44 | Story2 | P1 | RC Wall - 325 mm | Wall | 32MPa | 4800 | 325 | 15600 | 3500 | 5.46 | 13357.8 | G300E | 43680000 | 342.73 | G300E | 13650000 | 107.1
45 | Story2 | P2 | RC Wall - 325 mm | Wall | 32MPa | 4800 | 325 | 15600 | 3500 | 5.46 | 13357.8 | G300E | 43680000 | 342.73 | G300E | 22192464 | 174.13
46 | Story2 | P3 | RC Wall - 325 mm | Wall | 32MPa | 4800 | 325 | 15600 | 3500 | 5.46 | 13357.8 | G300E | 43680000 | 342.73 | G300E | 13650000 | 107.1
47 | Story2 | P4 | RC Wall - 325 mm | Wall | 32MPa | 4800 | 325 | 15600 | 3500 | 5.46 | 13357.8 | G300E | 43680000 | 342.73 | G300E | 22192632 | 174.13
48 | Story20 | P1 | RC Wall - 150 mm | Wall | 32MPa | 4800 | 150 | 7200 | 3500 | 2.52 | 6165.14 | G300E | 6300000 | 49.43 | G300E | 6300000 | 49.43
49 | Story20 | P2 | RC Wall - 150 mm | Wall | 32MPa | 4800 | 150 | 7200 | 3500 | 2.52 | 6165.14 | G300E | 6300000 | 49.43 | G300E | 6300000 | 49.43
50 | Story20 | P3 | RC Wall - 150 mm | Wall | 32MPa | 4800 | 150 | 7200 | 3500 | 2.52 | 6165.14 | G300E | 6300000 | 49.43 | G300E | 6300000 | 49.43
51 | Story20 | P4 | RC Wall - 150 mm | Wall | 32MPa | 4800 | 150 | 7200 | 3500 | 2.52 | 6165.14 | G300E | 6300000 | 49.43 | G300E | 6300000 | 49.43
52 | Story21 | P1 | RC Wall - 150 mm | Wall | 32MPa | 4800 | 150 | 7200 | 3500 | 2.52 | 6165.14 | G300E | 14112000 | 110.73 | G300E | 56678496 | 444.72
53 | Story21 | P2 | RC Wall - 150 mm | Wall | 32MPa | 4800 | 150 | 7200 | 3500 | 2.52 | 6165.14 | G300E | 14112000 | 110.73 | G300E | 56744520 | 445.24
54 | Story21 | P3 | RC Wall - 150 mm | Wall | 32MPa | 4800 | 150 | 7200 | 3500 | 2.52 | 6165.14 | G300E | 14112000 | 110.73 | G300E | 56771568 | 445.45
55 | Story21 | P4 | RC Wall - 150 mm | Wall | 32MPa | 4800 | 150 | 7200 | 3500 | 2.52 | 6165.14 | G300E | 14112000 | 110.73 | G300E | 56672616 | 444.67
56 | Story22 | P1 | RC Wall - 150 mm | Wall | 32MPa | 4800 | 150 | 7200 | 3500 | 2.52 | 6165.14 | G300E | 6300000 | 49.43 | G300E | 6300000 | 49.43
57 | Story22 | P2 | RC Wall - 150 mm | Wall | 32MPa | 4800 | 150 | 7200 | 3500 | 2.52 | 6165.14 | G300E | 6300000 | 49.43 | G300E | 6300000 | 49.43
58 | Story22 | P3 | RC Wall - 150 mm | Wall | 32MPa | 4800 | 150 | 7200 | 3500 | 2.52 | 6165.14 | G300E | 6300000 | 49.43 | G300E | 6300000 | 49.43
59 | Story22 | P4 | RC Wall - 150 mm | Wall | 32MPa | 4800 | 150 | 7200 | 3500 | 2.52 | 6165.14 | G300E | 6300000 | 49.43 | G300E | 6300000 | 49.43
60 | Story23 | P1 | RC Wall - 150 mm | Wall | 32MPa | 4800 | 150 | 7200 | 3500 | 2.52 | 6165.14 | G300E | 6300000 | 49.43 | G300E | 6300000 | 49.43
61 | Story23 | P2 | RC Wall - 150 mm | Wall | 32MPa | 4800 | 150 | 7200 | 3500 | 2.52 | 6165.14 | G300E | 6300000 | 49.43 | G300E | 6300000 | 49.43
62 | Story23 | P3 | RC Wall - 150 mm | Wall | 32MPa | 4800 | 150 | 7200 | 3500 | 2.52 | 6165.14 | G300E | 6300000 | 49.43 | G300E | 6300000 | 49.43
63 | Story23 | P4 | RC Wall - 150 mm | Wall | 32MPa | 4800 | 150 | 7200 | 3500 | 2.52 | 6165.14 | G300E | 6300000 | 49.43 | G300E | 6300000 | 49.43
64 | Story24 | P1 | RC Wall - 150 mm | Wall | 32MPa | 4800 | 150 | 7200 | 3500 | 2.52 | 6165.14 | G300E | 6300000 | 49.43 | G300E | 6300000 | 49.43
65 | Story24 | P2 | RC Wall - 150 mm | Wall | 32MPa | 4800 | 150 | 7200 | 3500 | 2.52 | 6165.14 | G300E | 6300000 | 49.43 | G300E | 6300000 | 49.43
66 | Story24 | P3 | RC Wall - 150 mm | Wall | 32MPa | 4800 | 150 | 7200 | 3500 | 2.52 | 6165.14 | G300E | 6300000 | 49.43 | G300E | 6300000 | 49.43
67 | Story24 | P4 | RC Wall - 150 mm | Wall | 32MPa | 4800 | 150 | 7200 | 3500 | 2.52 | 6165.14 | G300E | 6300000 | 49.43 | G300E | 6300000 | 49.43
68 | Story25 | P1 | RC Wall - 150 mm | Wall | 32MPa | 4800 | 150 | 7200 | 3500 | 2.52 | 6165.14 | G300E | 6300000 | 49.43 | G300E | 6300000 | 49.43
69 | Story25 | P2 | RC Wall - 150 mm | Wall | 32MPa | 4800 | 150 | 7200 | 3500 | 2.52 | 6165.14 | G300E | 6300000 | 49.43 | G300E | 6300000 | 49.43
70 | Story25 | P3 | RC Wall - 150 mm | Wall | 32MPa | 4800 | 150 | 7200 | 3500 | 2.52 | 6165.14 | G300E | 6300000 | 49.43 | G300E | 6300000 | 49.43
71 | Story25 | P4 | RC Wall - 150 mm | Wall | 32MPa | 4800 | 150 | 7200 | 3500 | 2.52 | 6165.14 | G300E | 6300000 | 49.43 | G300E | 6300000 | 49.43
72 | Story26 | P1 | RC Wall - 150 mm | Wall | 32MPa | 4800 | 150 | 7200 | 3500 | 2.52 | 6165.14 | G300E | 6300000 | 49.43 | G300E | 6300000 | 49.43
73 | Story26 | P2 | RC Wall - 150 mm | Wall | 32MPa | 4800 | 150 | 7200 | 3500 | 2.52 | 6165.14 | G300E | 6300000 | 49.43 | G300E | 6300000 | 49.43
74 | Story26 | P3 | RC Wall - 150 mm | Wall | 32MPa | 4800 | 150 | 7200 | 3500 | 2.52 | 6165.14 | G300E | 6300000 | 49.43 | G300E | 6300000 | 49.43
75 | Story26 | P4 | RC Wall - 150 mm | Wall | 32MPa | 4800 | 150 | 7200 | 3500 | 2.52 | 6165.14 | G300E | 6300000 | 49.43 | G300E | 6300000 | 49.43
76 | Story27 | P1 | RC Wall - 150 mm | Wall | 32MPa | 4800 | 150 | 7200 | 3500 | 2.52 | 6165.14 | G300E | 6300000 | 49.43 | G300E | 6300000 | 49.43
77 | Story27 | P2 | RC Wall - 150 mm | Wall | 32MPa | 4800 | 150 | 7200 | 3500 | 2.52 | 6165.14 | G300E | 6300000 | 49.43 | G300E | 6300000 | 49.43
78 | Story27 | P3 | RC Wall - 150 mm | Wall | 32MPa | 4800 | 150 | 7200 | 3500 | 2.52 | 6165.14 | G300E | 6300000 | 49.43 | G300E | 6300000 | 49.43
79 | Story27 | P4 | RC Wall - 150 mm | Wall | 32MPa | 4800 | 150 | 7200 | 3500 | 2.52 | 6165.14 | G300E | 6300000 | 49.43 | G300E | 6300000 | 49.43
80 | Story28 | P1 | RC Wall - 150 mm | Wall | 32MPa | 4800 | 150 | 7200 | 3500 | 2.52 | 6165.14 | G300E | 6300000 | 49.43 | G300E | 6300000 | 49.43
81 | Story28 | P2 | RC Wall - 150 mm | Wall | 32MPa | 4800 | 150 | 7200 | 3500 | 2.52 | 6165.14 | G300E | 6300000 | 49.43 | G300E | 6300000 | 49.43
82 | Story28 | P3 | RC Wall - 150 mm | Wall | 32MPa | 4800 | 150 | 7200 | 3500 | 2.52 | 6165.14 | G300E | 6300000 | 49.43 | G300E | 6300000 | 49.43
83 | Story28 | P4 | RC Wall - 150 mm | Wall | 32MPa | 4800 | 150 | 7200 | 3500 | 2.52 | 6165.14 | G300E | 6300000 | 49.43 | G300E | 6300000 | 49.43
84 | Story29 | P1 | RC Wall - 150 mm | Wall | 32MPa | 4800 | 150 | 7200 | 3500 | 2.52 | 6165.14 | G300E | 6300000 | 49.43 | G300E | 6300000 | 49.43
85 | Story29 | P2 | RC Wall - 150 mm | Wall | 32MPa | 4800 | 150 | 7200 | 3500 | 2.52 | 6165.14 | G300E | 6300000 | 49.43 | G300E | 6300000 | 49.43
86 | Story29 | P3 | RC Wall - 150 mm | Wall | 32MPa | 4800 | 150 | 7200 | 3500 | 2.52 | 6165.14 | G300E | 6300000 | 49.43 | G300E | 6300000 | 49.43
87 | Story29 | P4 | RC Wall - 150 mm | Wall | 32MPa | 4800 | 150 | 7200 | 3500 | 2.52 | 6165.14 | G300E | 6300000 | 49.43 | G300E | 6300000 | 49.43
88 | Story3 | P1 | RC Wall - 300 mm | Wall | 32MPa | 4800 | 300 | 14400 | 3500 | 5.04 | 12330.28 | G300E | 14616000 | 114.68 | G300E | 12600000 | 98.86
89 | Story3 | P2 | RC Wall - 300 mm | Wall | 32MPa | 4800 | 300 | 14400 | 3500 | 5.04 | 12330.28 | G300E | 14616000 | 114.68 | G300E | 23062872 | 180.96
90 | Story3 | P3 | RC Wall - 300 mm | Wall | 32MPa | 4800 | 300 | 14400 | 3500 | 5.04 | 12330.28 | G300E | 14868000 | 116.66 | G300E | 12600000 | 98.86
91 | Story3 | P4 | RC Wall - 300 mm | Wall | 32MPa | 4800 | 300 | 14400 | 3500 | 5.04 | 12330.28 | G300E | 14868000 | 116.66 | G300E | 23051952 | 180.87
92 | Story30 | P1 | RC Wall - 150 mm | Wall | 32MPa | 4800 | 150 | 7200 | 3500 | 2.52 | 6165.14 | G300E | 6300000 | 49.43 | G300E | 6300000 | 49.43
93 | Story30 | P2 | RC Wall - 150 mm | Wall | 32MPa | 4800 | 150 | 7200 | 3500 | 2.52 | 6165.14 | G300E | 6300000 | 49.43 | G300E | 6300000 | 49.43
94 | Story30 | P3 | RC Wall - 150 mm | Wall | 32MPa | 4800 | 150 | 7200 | 3500 | 2.52 | 6165.14 | G300E | 6300000 | 49.43 | G300E | 6300000 | 49.43
95 | Story30 | P4 | RC Wall - 150 mm | Wall | 32MPa | 4800 | 150 | 7200 | 3500 | 2.52 | 6165.14 | G300E | 6300000 | 49.43 | G300E | 6300000 | 49.43
96 | Story31 | P1 | RC Wall - 150 mm | Wall | 32MPa | 4800 | 150 | 7200 | 3500 | 2.52 | 6165.14 | G300E | 6300000 | 49.43 | G300E | 6300000 | 49.43
97 | Story31 | P2 | RC Wall - 150 mm | Wall | 32MPa | 4800 | 150 | 7200 | 3500 | 2.52 | 6165.14 | G300E | 6300000 | 49.43 | G300E | 6300000 | 49.43
98 | Story31 | P3 | RC Wall - 150 mm | Wall | 32MPa | 4800 | 150 | 7200 | 3500 | 2.52 | 6165.14 | G300E | 6300000 | 49.43 | G300E | 6300000 | 49.43
99 | Story31 | P4 | RC Wall - 150 mm | Wall | 32MPa | 4800 | 150 | 7200 | 3500 | 2.52 | 6165.14 | G300E | 6300000 | 49.43 | G300E | 6300000 | 49.43
100 | Story4 | P1 | RC Wall - 300 mm | Wall | 32MPa | 4800 | 300 | 14400 | 3500 | 5.04 | 12330.28 | G300E | 12600000 | 98.86 | G300E | 12600000 | 98.86
101 | Story4 | P2 | RC Wall - 300 mm | Wall | 32MPa | 4800 | 300 | 14400 | 3500 | 5.04 | 12330.28 | G300E | 12600000 | 98.86 | G300E | 20781264 | 163.06
102 | Story4 | P3 | RC Wall - 300 mm | Wall | 32MPa | 4800 | 300 | 14400 | 3500 | 5.04 | 12330.28 | G300E | 12600000 | 98.86 | G300E | 12600000 | 98.86
103 | Story4 | P4 | RC Wall - 300 mm | Wall | 32MPa | 4800 | 300 | 14400 | 3500 | 5.04 | 12330.28 | G300E | 12600000 | 98.86 | G300E | 20771352 | 162.98
104 | Story5 | P1 | RC Wall - 275 mm | Wall | 32MPa | 4800 | 275 | 13200 | 3500 | 4.62 | 11302.75 | G300E | 11550000 | 90.63 | G300E | 11550000 | 90.63
105 | Story5 | P2 | RC Wall - 275 mm | Wall | 32MPa | 4800 | 275 | 13200 | 3500 | 4.62 | 11302.75 | G300E | 11550000 | 90.63 | G300E | 22041432 | 172.95
106 | Story5 | P3 | RC Wall - 275 mm | Wall | 32MPa | 4800 | 275 | 13200 | 3500 | 4.62 | 11302.75 | G300E | 11550000 | 90.63 | G300E | 11550000 | 90.63
107 | Story5 | P4 | RC Wall - 275 mm | Wall | 32MPa | 4800 | 275 | 13200 | 3500 | 4.62 | 11302.75 | G300E | 11550000 | 90.63 | G300E | 22030848 | 172.86
108 | Story6 | P1 | RC Wall - 275 mm | Wall | 32MPa | 4800 | 275 | 13200 | 3500 | 4.62 | 11302.75 | G300E | 11550000 | 90.63 | G300E | 11550000 | 90.63
109 | Story6 | P2 | RC Wall - 275 mm | Wall | 32MPa | 4800 | 275 | 13200 | 3500 | 4.62 | 11302.75 | G300E | 11550000 | 90.63 | G300E | 20116992 | 157.85
110 | Story6 | P3 | RC Wall - 275 mm | Wall | 32MPa | 4800 | 275 | 13200 | 3500 | 4.62 | 11302.75 | G300E | 11550000 | 90.63 | G300E | 11550000 | 90.63
111 | Story6 | P4 | RC Wall - 275 mm | Wall | 32MPa | 4800 | 275 | 13200 | 3500 | 4.62 | 11302.75 | G300E | 11550000 | 90.63 | G300E | 20105400 | 157.75
112 | Story7 | P1 | RC Wall - 250 mm | Wall | 32MPa | 4800 | 250 | 12000 | 3500 | 4.2 | 10275.23 | G300E | 10500000 | 82.39 | G300E | 10500000 | 82.39
113 | Story7 | P2 | RC Wall - 250 mm | Wall | 32MPa | 4800 | 250 | 12000 | 3500 | 4.2 | 10275.23 | G300E | 10500000 | 82.39 | G300E | 21683088 | 170.13
114 | Story7 | P3 | RC Wall - 250 mm | Wall | 32MPa | 4800 | 250 | 12000 | 3500 | 4.2 | 10275.23 | G300E | 10500000 | 82.39 | G300E | 10500000 | 82.39
115 | Story7 | P4 | RC Wall - 250 mm | Wall | 32MPa | 4800 | 250 | 12000 | 3500 | 4.2 | 10275.23 | G300E | 10500000 | 82.39 | G300E | 21671664 | 170.04
116 | Story8 | P1 | RC Wall - 250 mm | Wall | 32MPa | 4800 | 250 | 12000 | 3500 | 4.2 | 10275.23 | G300E | 78960000 | 619.55 | G300E | 10500000 | 82.39
117 | Story8 | P2 | RC Wall - 250 mm | Wall | 32MPa | 4800 | 250 | 12000 | 3500 | 4.2 | 10275.23 | G300E | 10500000 | 82.39 | G300E | 19748736 | 154.96
118 | Story8 | P3 | RC Wall - 250 mm | Wall | 32MPa | 4800 | 250 | 12000 | 3500 | 4.2 | 10275.23 | G300E | 10500000 | 82.39 | G300E | 10500000 | 82.39
119 | Story8 | P4 | RC Wall - 250 mm | Wall | 32MPa | 4800 | 250 | 12000 | 3500 | 4.2 | 10275.23 | G300E | 10500000 | 82.39 | G300E | 19742016 | 154.9
120 | Story9 | P1 | RC Wall - 225 mm | Wall | 32MPa | 4800 | 225 | 10800 | 3500 | 3.78 | 9247.71 | G300E | 9450000 | 74.15 | G300E | 9450000 | 74.15
121 | Story9 | P2 | RC Wall - 225 mm | Wall | 32MPa | 4800 | 225 | 10800 | 3500 | 3.78 | 9247.71 | G300E | 9450000 | 74.15 | G300E | 22452528 | 176.17
122 | Story9 | P3 | RC Wall - 225 mm | Wall | 32MPa | 4800 | 225 | 10800 | 3500 | 3.78 | 9247.71 | G300E | 9450000 | 74.15 | G300E | 9450000 | 74.15
123 | Story9 | P4 | RC Wall - 225 mm | Wall | 32MPa | 4800 | 225 | 10800 | 3500 | 3.78 | 9247.71 | G300E | 9450000 | 74.15 | G300E | 22421784 | 175.93

## Slabs
| Story | Label | Section | Structural_Element_Type | Material | Length_(mm) | Width_(mm) | Depth_(mm) | Area_(cm^2) | Volume_(m^3) | Mass_(kg) | Long._Rebar_Material | Long._Rebar_Volume_(mm^3) | Long._Rebar_Mass_(kg) | Tran._Rebar_Material | Tran._Rebar_Volume_(mm^3) | Tran._Rebar_Mass_(kg)
0 | Story1 | F1 | Slab1 | Slab | 32MPa | 24000 | 24000 | 110 | 26400 | 63.36 | 155009.17 | G300E | 500806857.14 | 3929.52 | G300E | 0 | 0
1 | Story10 | F1 | Slab1 | Slab | 32MPa | 24000 | 24000 | 110 | 26400 | 63.36 | 155009.17 | G300E | 504876571.43 | 3961.45 | G300E | 0 | 0
2 | Story11 | F1 | Slab1 | Slab | 32MPa | 24000 | 24000 | 110 | 26400 | 63.36 | 155009.17 | G300E | 508890285.71 | 3992.94 | G300E | 0 | 0
3 | Story12 | F1 | Slab1 | Slab | 32MPa | 24000 | 24000 | 110 | 26400 | 63.36 | 155009.17 | G300E | 532944000 | 4181.68 | G300E | 0 | 0
4 | Story13 | F1 | Slab1 | Slab | 32MPa | 24000 | 24000 | 110 | 26400 | 63.36 | 155009.17 | G300E | 538486857.14 | 4225.17 | G300E | 0 | 0
5 | Story14 | F1 | Slab1 | Slab | 32MPa | 24000 | 24000 | 110 | 26400 | 63.36 | 155009.17 | G300E | 548916571.43 | 4307 | G300E | 0 | 0
6 | Story15 | F1 | Slab1 | Slab | 32MPa | 24000 | 24000 | 110 | 26400 | 63.36 | 155009.17 | G300E | 553566857.14 | 4343.49 | G300E | 0 | 0
7 | Story16 | F1 | Slab1 | Slab | 32MPa | 24000 | 24000 | 110 | 26400 | 63.36 | 155009.17 | G300E | 551638857.14 | 4328.36 | G300E | 0 | 0
8 | Story17 | F1 | Slab1 | Slab | 32MPa | 24000 | 24000 | 110 | 26400 | 63.36 | 155009.17 | G300E | 546636571.43 | 4289.11 | G300E | 0 | 0
9 | Story18 | F1 | Slab1 | Slab | 32MPa | 24000 | 24000 | 110 | 26400 | 63.36 | 155009.17 | G300E | 540398857.14 | 4240.17 | G300E | 0 | 0
10 | Story19 | F1 | Slab1 | Slab | 32MPa | 24000 | 24000 | 110 | 26400 | 63.36 | 155009.17 | G300E | 534931428.57 | 4197.27 | G300E | 0 | 0
11 | Story2 | F1 | Slab1 | Slab | 32MPa | 24000 | 24000 | 110 | 26400 | 63.36 | 155009.17 | G300E | 510552000 | 4005.98 | G300E | 0 | 0
12 | Story20 | F1 | Slab1 | Slab | 32MPa | 24000 | 24000 | 110 | 26400 | 63.36 | 155009.17 | G300E | 529227428.57 | 4152.51 | G300E | 0 | 0
13 | Story21 | F1 | Slab1 | Slab | 32MPa | 24000 | 24000 | 110 | 26400 | 63.36 | 155009.17 | G300E | 549708571.43 | 4313.22 | G300E | 0 | 0
14 | Story22 | F1 | Slab1 | Slab | 32MPa | 24000 | 24000 | 110 | 26400 | 63.36 | 155009.17 | G300E | 547821714.29 | 4298.41 | G300E | 0 | 0
15 | Story23 | F1 | Slab1 | Slab | 32MPa | 24000 | 24000 | 110 | 26400 | 63.36 | 155009.17 | G300E | 547225142.86 | 4293.73 | G300E | 0 | 0
16 | Story24 | F1 | Slab1 | Slab | 32MPa | 24000 | 24000 | 110 | 26400 | 63.36 | 155009.17 | G300E | 546734857.14 | 4289.88 | G300E | 0 | 0
17 | Story25 | F1 | Slab1 | Slab | 32MPa | 24000 | 24000 | 110 | 26400 | 63.36 | 155009.17 | G300E | 546044571.43 | 4284.47 | G300E | 0 | 0
18 | Story26 | F1 | Slab1 | Slab | 32MPa | 24000 | 24000 | 110 | 26400 | 63.36 | 155009.17 | G300E | 549114285.71 | 4308.55 | G300E | 0 | 0
19 | Story27 | F1 | Slab1 | Slab | 32MPa | 24000 | 24000 | 110 | 26400 | 63.36 | 155009.17 | G300E | 551275428.57 | 4325.51 | G300E | 0 | 0
20 | Story28 | F1 | Slab1 | Slab | 32MPa | 24000 | 24000 | 110 | 26400 | 63.36 | 155009.17 | G300E | 551937142.86 | 4330.7 | G300E | 0 | 0
21 | Story29 | F1 | Slab1 | Slab | 32MPa | 24000 | 24000 | 110 | 26400 | 63.36 | 155009.17 | G300E | 558363428.57 | 4381.13 | G300E | 0 | 0
22 | Story3 | F1 | Slab1 | Slab | 32MPa | 24000 | 24000 | 110 | 26400 | 63.36 | 155009.17 | G300E | 510061714.29 | 4002.13 | G300E | 0 | 0
23 | Story30 | F1 | Slab1 | Slab | 32MPa | 24000 | 24000 | 110 | 26400 | 63.36 | 155009.17 | G300E | 575014857.14 | 4511.78 | G300E | 0 | 0
24 | Story31 | F1 | Slab1 | Slab | 32MPa | 24000 | 24000 | 110 | 26400 | 63.36 | 155009.17 | G300E | 1181890285.71 | 9273.55 | G300E | 0 | 0
25 | Story4 | F1 | Slab1 | Slab | 32MPa | 24000 | 24000 | 110 | 26400 | 63.36 | 155009.17 | G300E | 517906285.71 | 4063.68 | G300E | 0 | 0
26 | Story5 | F1 | Slab1 | Slab | 32MPa | 24000 | 24000 | 110 | 26400 | 63.36 | 155009.17 | G300E | 527043428.57 | 4135.38 | G300E | 0 | 0
27 | Story6 | F1 | Slab1 | Slab | 32MPa | 24000 | 24000 | 110 | 26400 | 63.36 | 155009.17 | G300E | 531624000 | 4171.32 | G300E | 0 | 0
28 | Story7 | F1 | Slab1 | Slab | 32MPa | 24000 | 24000 | 110 | 26400 | 63.36 | 155009.17 | G300E | 532260571.43 | 4176.31 | G300E | 0 | 0
29 | Story8 | F1 | Slab1 | Slab | 32MPa | 24000 | 24000 | 110 | 26400 | 63.36 | 155009.17 | G300E | 527724571.43 | 4140.72 | G300E | 0 | 0
30 | Story9 | F1 | Slab1 | Slab | 32MPa | 24000 | 24000 | 110 | 26400 | 63.36 | 155009.17 | G300E | 525363428.57 | 4122.2 | G300E | 0 | 0

## Materials by Element Type
Material | Structural_Element_Type | Width_(mm) | Depth_(mm) | Area_(cm^2) | Length_(mm) | Volume_(m^3) | Mass_(kg)
32MPa | Beam | 434000 | 434000 | 1085000 | 8022100 | 501.56 | 1226620.44
| Column | 428800 | 428800 | 1590822.4 | 4494548 | 608 | 1487714
| Slab | 744000 | 3410 | 818400 | 744000 | 1964.16 | 4805284.27
| Wall | 595200 | 24200 | 1161600 | 434000 | 406.56 | 994642.4
G300E | Beam_Long_Rebar | 0 | 0 | 0 | 0 | 3.1817 | 24965.1
| Beam_Tran_Rebar | 0 | 0 | 0 | 0 | 1.0994 | 8625.49
| Column_Long_Rebar | 0 | 0 | 0 | 0 | 13.7746 | 108080.8
| Column_Tran_Rebar | 0 | 0 | 0 | 0 | 0.081295 | 637.92
| Slab_Long_Rebar | 0 | 0 | 0 | 0 | 17.279 | 135577.32
| Slab_Tran_Rebar | 0 | 0 | 0 | 0 | 0 | 0
| Wall_Long_Rebar | 0 | 0 | 0 | 0 | 1.6831 | 13206.2
| Wall_Tran_Rebar | 0 | 0 | 0 | 0 | 1.9385 | 15210.28

## Total Embodied Flows
| Embodied_Energy_(MJ) | Embodied_Water_(L) | Embodied_GHG_(kgCO2e)
Total | 19528985.945 | 28534431.773 | 2091033.011

## Total Embodied Flows per NFA
| Embodied_Energy_(MJ) | Embodied_Water_(L) | Embodied_GHG_(kgCO2e)
Total/NFA | 1139.2638 | 1664.6151 | 121.9847

## Embodied Flows By Element Type
Structural_Element_Type | Embodied_Energy_(MJ) | Embodied_Water_(L) | Embodied_GHG_(kgCO2e)
Beam | 2503125.805 | 3644771.137 | 279189.199
Column | 5040322.24 | 7430639.296 | 481237.312
Slab | 9921473.34 | 14451963.276 | 1101802.932
Wall | 2064064.56 | 3007058.064 | 228803.568