## Index
Data Item Description | Worksheet Hyperlink
Beams | Click here to access worksheet
Columns | Click here to access worksheet
Walls | Click here to access worksheet
Slabs | Click here to access worksheet
Materials by Element Type | Click here to access worksheet
Total Embodied Flows | Click here to access worksheet
Total Embodied Flows per NFA | Click here to access worksheet
Embodied Flows By Element Type | Click here to access worksheet
© James Helal 2021

## Beams
| Story | Label | Section | Structural_Element_Type | Material | Cross_Section_Type | Width_(mm) | Depth_(mm) | Area_(cm^2) | Length_(mm) | Volume_(m^3) | Mass_(kg) | Long._Rebar_Material | Long._Rebar_Volume_(mm^3) | Long._Rebar_Mass_(kg) | Tran._Rebar_Material | Tran._Rebar_Volume_(mm^3) | Tran._Rebar_Mass_(kg)
0 | Story1 | B1 | 40 MPa RC Beam (25 cm x 25 cm) | Beam | 40MPa | Concrete Rectangular | 250 | 250 | 625 | 4550 | 0.28 | 695.72 | G300E | 1593475 | 12.5 | G300E | 649350 | 5.1
1 | Story1 | B10 | 40 MPa RC Beam (25 cm x 25 cm) | Beam | 40MPa | Concrete Rectangular | 250 | 250 | 625 | 4550 | 0.28 | 695.72 | G300E | 1273675 | 9.99 | G300E | 649350 | 5.1
2 | Story1 | B11 | 40 MPa RC Beam (25 cm x 25 cm) | Beam | 40MPa | Concrete Rectangular | 250 | 250 | 625 | 4550 | 0.28 | 695.72 | G300E | 1273675 | 9.99 | G300E | 649350 | 5.1
3 | Story1 | B12 | 40 MPa RC Beam (25 cm x 25 cm) | Beam | 40MPa | Concrete Rectangular | 250 | 250 | 625 | 4550 | 0.28 | 695.72 | G300E | 1618175 | 12.7 | G300E | 649350 | 5.1
4 | Story1 | B13 | 40 MPa RC Beam (25 cm x 25 cm) | Beam | 40MPa | Concrete Rectangular | 250 | 250 | 625 | 4550 | 0.28 | 695.72 | G300E | 1807325 | 14.18 | G300E | 348373.19 | 2.73
5 | Story1 | B14 | 40 MPa RC Beam (25 cm x 25 cm) | Beam | 40MPa | Concrete Rectangular | 250 | 250 | 625 | 4550 | 0.28 | 695.72 | G300E | 1677325 | 13.16 | G300E | 0 | 0
6 | Story1 | B15 | 40 MPa RC Beam (25 cm x 25 cm) | Beam | 40MPa | Concrete Rectangular | 250 | 250 | 625 | 4550 | 0.28 | 695.72 | G300E | 1684800 | 13.22 | G300E | 0 | 0
7 | Story1 | B16 | 40 MPa RC Beam (25 cm x 25 cm) | Beam | 40MPa | Concrete Rectangular | 250 | 250 | 625 | 4800 | 0.3 | 733.94 | G300E | 1787840 | 14.03 | G300E | 426240 | 3.34
8 | Story1 | B17 | 40 MPa RC Beam (25 cm x 25 cm) | Beam | 40MPa | Concrete Rectangular | 250 | 250 | 625 | 4550 | 0.28 | 695.72 | G300E | 1654900 | 12.98 | G300E | 108225 | 0.85
9 | Story1 | B18 | 40 MPa RC Beam (25 cm x 25 cm) | Beam | 40MPa | Concrete Rectangular | 250 | 250 | 625 | 4800 | 0.3 | 733.94 | G300E | 1767040 | 13.86 | G300E | 426240 | 3.34
10 | Story1 | B19 | 40 MPa RC Beam (25 cm x 25 cm) | Beam | 40MPa | Concrete Rectangular | 250 | 250 | 625 | 4550 | 0.28 | 695.72 | G300E | 1714050 | 13.45 | G300E | 0 | 0
11 | Story1 | B2 | 40 MPa RC Beam (25 cm x 25 cm) | Beam | 40MPa | Concrete Rectangular | 250 | 250 | 625 | 4550 | 0.28 | 695.72 | G300E | 1251900 | 9.82 | G300E | 649350 | 5.1
12 | Story1 | B20 | 40 MPa RC Beam (25 cm x 25 cm) | Beam | 40MPa | Concrete Rectangular | 250 | 250 | 625 | 4550 | 0.28 | 695.72 | G300E | 1713400 | 13.44 | G300E | 0 | 0
13 | Story1 | B21 | 40 MPa RC Beam (25 cm x 25 cm) | Beam | 40MPa | Concrete Rectangular | 250 | 250 | 625 | 4550 | 0.28 | 695.72 | G300E | 1838525 | 14.43 | G300E | 47396.38 | 0.37
14 | Story1 | B22 | 40 MPa RC Beam (25 cm x 25 cm) | Beam | 40MPa | Concrete Rectangular | 250 | 250 | 625 | 4550 | 0.28 | 695.72 | G300E | 1203150 | 9.44 | G300E | 649350 | 5.1
15 | Story1 | B23 | 40 MPa RC Beam (25 cm x 25 cm) | Beam | 40MPa | Concrete Rectangular | 250 | 250 | 625 | 4550 | 0.28 | 695.72 | G300E | 1620450 | 12.71 | G300E | 649350 | 5.1
16 | Story1 | B24 | 40 MPa RC Beam (25 cm x 25 cm) | Beam | 40MPa | Concrete Rectangular | 250 | 250 | 625 | 4550 | 0.28 | 695.72 | G300E | 1825850 | 14.33 | G300E | 155621.38 | 1.22
17 | Story1 | B25 | 40 MPa RC Beam (25 cm x 25 cm) | Beam | 40MPa | Concrete Rectangular | 250 | 250 | 625 | 4550 | 0.28 | 695.72 | G300E | 1654900 | 12.98 | G300E | 108225 | 0.85
18 | Story1 | B26 | 40 MPa RC Beam (25 cm x 25 cm) | Beam | 40MPa | Concrete Rectangular | 250 | 250 | 625 | 4800 | 0.3 | 733.94 | G300E | 1795200 | 14.09 | G300E | 426240 | 3.34
19 | Story1 | B3 | 40 MPa RC Beam (25 cm x 25 cm) | Beam | 40MPa | Concrete Rectangular | 250 | 250 | 625 | 4550 | 0.28 | 695.72 | G300E | 1798225 | 14.11 | G300E | 23698.19 | 0.19
20 | Story1 | B30 | 40 MPa RC Beam (25 cm x 25 cm) | Beam | 40MPa | Concrete Rectangular | 250 | 250 | 625 | 4550 | 0.28 | 695.72 | G300E | 1674703.33 | 13.14 | G300E | 404040 | 3.17
21 | Story1 | B31 | 40 MPa RC Beam (25 cm x 25 cm) | Beam | 40MPa | Concrete Rectangular | 250 | 250 | 625 | 4550 | 0.28 | 695.72 | G300E | 1654900 | 12.98 | G300E | 108225 | 0.85
22 | Story1 | B32 | 40 MPa RC Beam (25 cm x 25 cm) | Beam | 40MPa | Concrete Rectangular | 250 | 250 | 625 | 4550 | 0.28 | 695.72 | G300E | 1827150 | 14.34 | G300E | 47396.38 | 0.37
23 | Story1 | B33 | 40 MPa RC Beam (25 cm x 25 cm) | Beam | 40MPa | Concrete Rectangular | 250 | 250 | 625 | 4550 | 0.28 | 695.72 | G300E | 1205750 | 9.46 | G300E | 649350 | 5.1
24 | Story1 | B34 | 40 MPa RC Beam (25 cm x 25 cm) | Beam | 40MPa | Concrete Rectangular | 250 | 250 | 625 | 4550 | 0.28 | 695.72 | G300E | 1618825 | 12.7 | G300E | 649350 | 5.1
25 | Story1 | B35 | 40 MPa RC Beam (25 cm x 25 cm) | Beam | 40MPa | Concrete Rectangular | 250 | 250 | 625 | 4550 | 0.28 | 695.72 | G300E | 1827475 | 14.34 | G300E | 155621.38 | 1.22
26 | Story1 | B36 | 40 MPa RC Beam (25 cm x 25 cm) | Beam | 40MPa | Concrete Rectangular | 250 | 250 | 625 | 4550 | 0.28 | 695.72 | G300E | 1714050 | 13.45 | G300E | 0 | 0
27 | Story1 | B37 | 40 MPa RC Beam (25 cm x 25 cm) | Beam | 40MPa | Concrete Rectangular | 250 | 250 | 625 | 4800 | 0.3 | 733.94 | G300E | 1766720 | 13.86 | G300E | 426240 | 3.34
28 | Story1 | B38 | 40 MPa RC Beam (25 cm x 25 cm) | Beam | 40MPa | Concrete Rectangular | 250 | 250 | 625 | 4550 | 0.28 | 695.72 | G300E | 1674703.33 | 13.14 | G300E | 404040 | 3.17
29 | Story1 | B4 | 40 MPa RC Beam (25 cm x 25 cm) | Beam | 40MPa | Concrete Rectangular | 250 | 250 | 625 | 4550 | 0.28 | 695.72 | G300E | 1203150 | 9.44 | G300E | 649350 | 5.1
30 | Story1 | B40 | 40 MPa RC Beam (25 cm x 25 cm) | Beam | 40MPa | Concrete Rectangular | 250 | 250 | 625 | 4550 | 0.28 | 695.72 | G300E | 1674703.33 | 13.14 | G300E | 404040 | 3.17
31 | Story1 | B41 | 40 MPa RC Beam (25 cm x 25 cm) | Beam | 40MPa | Concrete Rectangular | 250 | 250 | 625 | 4550 | 0.28 | 695.72 | G300E | 1674703.33 | 13.14 | G300E | 404040 | 3.17
32 | Story1 | B42 | 40 MPa RC Beam (25 cm x 25 cm) | Beam | 40MPa | Concrete Rectangular | 250 | 250 | 625 | 4550 | 0.28 | 695.72 | G300E | 1713400 | 13.44 | G300E | 0 | 0
33 | Story1 | B43 | 40 MPa RC Beam (25 cm x 25 cm) | Beam | 40MPa | Concrete Rectangular | 250 | 250 | 625 | 4550 | 0.28 | 695.72 | G300E | 1827150 | 14.34 | G300E | 47396.38 | 0.37
34 | Story1 | B44 | 40 MPa RC Beam (25 cm x 25 cm) | Beam | 40MPa | Concrete Rectangular | 250 | 250 | 625 | 4550 | 0.28 | 695.72 | G300E | 1203150 | 9.44 | G300E | 649350 | 5.1
35 | Story1 | B45 | 40 MPa RC Beam (25 cm x 25 cm) | Beam | 40MPa | Concrete Rectangular | 250 | 250 | 625 | 4550 | 0.28 | 695.72 | G300E | 1549275 | 12.16 | G300E | 649350 | 5.1
36 | Story1 | B46 | 40 MPa RC Beam (25 cm x 25 cm) | Beam | 40MPa | Concrete Rectangular | 250 | 250 | 625 | 4550 | 0.28 | 695.72 | G300E | 1838525 | 14.43 | G300E | 372071.38 | 2.92
37 | Story1 | B47 | 40 MPa RC Beam (25 cm x 25 cm) | Beam | 40MPa | Concrete Rectangular | 250 | 250 | 625 | 4550 | 0.28 | 695.72 | G300E | 1838525 | 14.43 | G300E | 372071.38 | 2.92
38 | Story1 | B48 | 40 MPa RC Beam (25 cm x 25 cm) | Beam | 40MPa | Concrete Rectangular | 250 | 250 | 625 | 4550 | 0.28 | 695.72 | G300E | 1714050 | 13.45 | G300E | 0 | 0
39 | Story1 | B49 | 40 MPa RC Beam (25 cm x 25 cm) | Beam | 40MPa | Concrete Rectangular | 250 | 250 | 625 | 4550 | 0.28 | 695.72 | G300E | 1827150 | 14.34 | G300E | 155621.38 | 1.22
40 | Story1 | B5 | 40 MPa RC Beam (25 cm x 25 cm) | Beam | 40MPa | Concrete Rectangular | 250 | 250 | 625 | 4550 | 0.28 | 695.72 | G300E | 1825525 | 14.32 | G300E | 47396.38 | 0.37
41 | Story1 | B50 | 40 MPa RC Beam (25 cm x 25 cm) | Beam | 40MPa | Concrete Rectangular | 250 | 250 | 625 | 4550 | 0.28 | 695.72 | G300E | 1654900 | 12.98 | G300E | 108225 | 0.85
42 | Story1 | B51 | 40 MPa RC Beam (25 cm x 25 cm) | Beam | 40MPa | Concrete Rectangular | 250 | 250 | 625 | 4550 | 0.28 | 695.72 | G300E | 1827150 | 14.34 | G300E | 155621.38 | 1.22
43 | Story1 | B52 | 40 MPa RC Beam (25 cm x 25 cm) | Beam | 40MPa | Concrete Rectangular | 250 | 250 | 625 | 4550 | 0.28 | 695.72 | G300E | 1713400 | 13.44 | G300E | 0 | 0
44 | Story1 | B53 | 40 MPa RC Beam (25 cm x 25 cm) | Beam | 40MPa | Concrete Rectangular | 250 | 250 | 625 | 4550 | 0.28 | 695.72 | G300E | 1838525 | 14.43 | G300E | 372071.38 | 2.92
45 | Story1 | B54 | 40 MPa RC Beam (25 cm x 25 cm) | Beam | 40MPa | Concrete Rectangular | 250 | 250 | 625 | 4550 | 0.28 | 695.72 | G300E | 1838525 | 14.43 | G300E | 47396.38 | 0.37
46 | Story1 | B55 | 40 MPa RC Beam (25 cm x 25 cm) | Beam | 40MPa | Concrete Rectangular | 250 | 250 | 625 | 4550 | 0.28 | 695.72 | G300E | 1273675 | 9.99 | G300E | 649350 | 5.1
47 | Story1 | B56 | 40 MPa RC Beam (25 cm x 25 cm) | Beam | 40MPa | Concrete Rectangular | 250 | 250 | 625 | 4550 | 0.28 | 695.72 | G300E | 1549275 | 12.16 | G300E | 649350 | 5.1
48 | Story1 | B57 | 40 MPa RC Beam (25 cm x 25 cm) | Beam | 40MPa | Concrete Rectangular | 250 | 250 | 625 | 4550 | 0.28 | 695.72 | G300E | 1618825 | 12.7 | G300E | 649350 | 5.1
49 | Story1 | B58 | 40 MPa RC Beam (25 cm x 25 cm) | Beam | 40MPa | Concrete Rectangular | 250 | 250 | 625 | 4550 | 0.28 | 695.72 | G300E | 1620450 | 12.71 | G300E | 649350 | 5.1
50 | Story1 | B59 | 40 MPa RC Beam (25 cm x 25 cm) | Beam | 40MPa | Concrete Rectangular | 250 | 250 | 625 | 4550 | 0.28 | 695.72 | G300E | 1618825 | 12.7 | G300E | 649350 | 5.1
51 | Story1 | B6 | 40 MPa RC Beam (25 cm x 25 cm) | Beam | 40MPa | Concrete Rectangular | 250 | 250 | 625 | 4550 | 0.28 | 695.72 | G300E | 1205750 | 9.46 | G300E | 649350 | 5.1
52 | Story1 | B60 | 40 MPa RC Beam (25 cm x 25 cm) | Beam | 40MPa | Concrete Rectangular | 250 | 250 | 625 | 4550 | 0.28 | 695.72 | G300E | 1549275 | 12.16 | G300E | 649350 | 5.1
53 | Story1 | B7 | 40 MPa RC Beam (25 cm x 25 cm) | Beam | 40MPa | Concrete Rectangular | 250 | 250 | 625 | 4550 | 0.28 | 695.72 | G300E | 1827475 | 14.34 | G300E | 47396.38 | 0.37
54 | Story1 | B8 | 40 MPa RC Beam (25 cm x 25 cm) | Beam | 40MPa | Concrete Rectangular | 250 | 250 | 625 | 4550 | 0.28 | 695.72 | G300E | 1203150 | 9.44 | G300E | 649350 | 5.1
55 | Story1 | B9 | 40 MPa RC Beam (25 cm x 25 cm) | Beam | 40MPa | Concrete Rectangular | 250 | 250 | 625 | 4550 | 0.28 | 695.72 | G300E | 1838525 | 14.43 | G300E | 47396.38 | 0.37
56 | Story10 | B1 | 40 MPa RC Beam (25 cm x 25 cm) | Beam | 40MPa | Concrete Rectangular | 250 | 250 | 625 | 4587.5 | 0.29 | 701.45 | G300E | 1295641.07 | 10.17 | G300E | 654701.79 | 5.14
57 | Story10 | B10 | 40 MPa RC Beam (25 cm x 25 cm) | Beam | 40MPa | Concrete Rectangular | 250 | 250 | 625 | 4587.5 | 0.29 | 701.45 | G300E | 1328408.93 | 10.42 | G300E | 654701.79 | 5.14
58 | Story10 | B11 | 40 MPa RC Beam (25 cm x 25 cm) | Beam | 40MPa | Concrete Rectangular | 250 | 250 | 625 | 4587.5 | 0.29 | 701.45 | G300E | 1328408.93 | 10.42 | G300E | 654701.79 | 5.14
59 | Story10 | B12 | 40 MPa RC Beam (25 cm x 25 cm) | Beam | 40MPa | Concrete Rectangular | 250 | 250 | 625 | 4587.5 | 0.29 | 701.45 | G300E | 1236331.25 | 9.7 | G300E | 654701.79 | 5.14
60 | Story10 | B13 | 40 MPa RC Beam (25 cm x 25 cm) | Beam | 40MPa | Concrete Rectangular | 250 | 250 | 625 | 4587.5 | 0.29 | 701.45 | G300E | 2114182.14 | 16.59 | G300E | 266020.93 | 2.09
61 | Story10 | B14 | 40 MPa RC Beam (25 cm x 25 cm) | Beam | 40MPa | Concrete Rectangular | 250 | 250 | 625 | 4587.5 | 0.29 | 701.45 | G300E | 2125978.57 | 16.68 | G300E | 156903.97 | 1.23
62 | Story10 | B15 | 40 MPa RC Beam (25 cm x 25 cm) | Beam | 40MPa | Concrete Rectangular | 250 | 250 | 625 | 4587.5 | 0.29 | 701.45 | G300E | 2122701.79 | 16.66 | G300E | 47787 | 0.37
63 | Story10 | B16 | 40 MPa RC Beam (25 cm x 25 cm) | Beam | 40MPa | Concrete Rectangular | 250 | 250 | 625 | 4800 | 0.3 | 733.94 | G300E | 2219840 | 17.42 | G300E | 769253.6 | 6.04
64 | Story10 | B17 | 40 MPa RC Beam (25 cm x 25 cm) | Beam | 40MPa | Concrete Rectangular | 250 | 250 | 625 | 4587.5 | 0.29 | 701.45 | G300E | 1849417.86 | 14.51 | G300E | 654701.79 | 5.14
65 | Story10 | B18 | 40 MPa RC Beam (25 cm x 25 cm) | Beam | 40MPa | Concrete Rectangular | 250 | 250 | 625 | 4800 | 0.3 | 733.94 | G300E | 2264320 | 17.77 | G300E | 792587.2 | 6.22
66 | Story10 | B19 | 40 MPa RC Beam (25 cm x 25 cm) | Beam | 40MPa | Concrete Rectangular | 250 | 250 | 625 | 4587.5 | 0.29 | 701.45 | G300E | 2140068.75 | 16.79 | G300E | 156903.97 | 1.23
67 | Story10 | B2 | 40 MPa RC Beam (25 cm x 25 cm) | Beam | 40MPa | Concrete Rectangular | 250 | 250 | 625 | 4587.5 | 0.29 | 701.45 | G300E | 1302522.32 | 10.22 | G300E | 654701.79 | 5.14
68 | Story10 | B20 | 40 MPa RC Beam (25 cm x 25 cm) | Beam | 40MPa | Concrete Rectangular | 250 | 250 | 625 | 4587.5 | 0.29 | 701.45 | G300E | 2140068.75 | 16.79 | G300E | 156903.97 | 1.23
69 | Story10 | B21 | 40 MPa RC Beam (25 cm x 25 cm) | Beam | 40MPa | Concrete Rectangular | 250 | 250 | 625 | 4587.5 | 0.29 | 701.45 | G300E | 2134170.54 | 16.75 | G300E | 47787 | 0.37
70 | Story10 | B22 | 40 MPa RC Beam (25 cm x 25 cm) | Beam | 40MPa | Concrete Rectangular | 250 | 250 | 625 | 4587.5 | 0.29 | 701.45 | G300E | 1237314.29 | 9.71 | G300E | 654701.79 | 5.14
71 | Story10 | B23 | 40 MPa RC Beam (25 cm x 25 cm) | Beam | 40MPa | Concrete Rectangular | 250 | 250 | 625 | 4587.5 | 0.29 | 701.45 | G300E | 1201269.64 | 9.43 | G300E | 654701.79 | 5.14
72 | Story10 | B24 | 40 MPa RC Beam (25 cm x 25 cm) | Beam | 40MPa | Concrete Rectangular | 250 | 250 | 625 | 4587.5 | 0.29 | 701.45 | G300E | 2240666.07 | 17.58 | G300E | 484254.86 | 3.8
73 | Story10 | B25 | 40 MPa RC Beam (25 cm x 25 cm) | Beam | 40MPa | Concrete Rectangular | 250 | 250 | 625 | 4587.5 | 0.29 | 701.45 | G300E | 1848762.5 | 14.51 | G300E | 654701.79 | 5.14
74 | Story10 | B26 | 40 MPa RC Beam (25 cm x 25 cm) | Beam | 40MPa | Concrete Rectangular | 250 | 250 | 625 | 4800 | 0.3 | 733.94 | G300E | 2229120 | 17.49 | G300E | 769253.6 | 6.04
75 | Story10 | B3 | 40 MPa RC Beam (25 cm x 25 cm) | Beam | 40MPa | Concrete Rectangular | 250 | 250 | 625 | 4587.5 | 0.29 | 701.45 | G300E | 2107628.57 | 16.54 | G300E | 47787 | 0.37
76 | Story10 | B30 | 40 MPa RC Beam (25 cm x 25 cm) | Beam | 40MPa | Concrete Rectangular | 250 | 250 | 625 | 4587.5 | 0.29 | 701.45 | G300E | 2164382.5 | 16.98 | G300E | 757498.7 | 5.94
77 | Story10 | B31 | 40 MPa RC Beam (25 cm x 25 cm) | Beam | 40MPa | Concrete Rectangular | 250 | 250 | 625 | 4587.5 | 0.29 | 701.45 | G300E | 1850073.21 | 14.52 | G300E | 654701.79 | 5.14
78 | Story10 | B32 | 40 MPa RC Beam (25 cm x 25 cm) | Beam | 40MPa | Concrete Rectangular | 250 | 250 | 625 | 4587.5 | 0.29 | 701.45 | G300E | 2240666.07 | 17.58 | G300E | 375137.9 | 2.94
79 | Story10 | B33 | 40 MPa RC Beam (25 cm x 25 cm) | Beam | 40MPa | Concrete Rectangular | 250 | 250 | 625 | 4587.5 | 0.29 | 701.45 | G300E | 1201269.64 | 9.43 | G300E | 654701.79 | 5.14
80 | Story10 | B34 | 40 MPa RC Beam (25 cm x 25 cm) | Beam | 40MPa | Concrete Rectangular | 250 | 250 | 625 | 4587.5 | 0.29 | 701.45 | G300E | 1237314.29 | 9.71 | G300E | 654701.79 | 5.14
81 | Story10 | B35 | 40 MPa RC Beam (25 cm x 25 cm) | Beam | 40MPa | Concrete Rectangular | 250 | 250 | 625 | 4587.5 | 0.29 | 701.45 | G300E | 2240666.07 | 17.58 | G300E | 484254.86 | 3.8
82 | Story10 | B36 | 40 MPa RC Beam (25 cm x 25 cm) | Beam | 40MPa | Concrete Rectangular | 250 | 250 | 625 | 4587.5 | 0.29 | 701.45 | G300E | 2150554.46 | 16.87 | G300E | 156903.97 | 1.23
83 | Story10 | B37 | 40 MPa RC Beam (25 cm x 25 cm) | Beam | 40MPa | Concrete Rectangular | 250 | 250 | 625 | 4800 | 0.3 | 733.94 | G300E | 2265280 | 17.77 | G300E | 792587.2 | 6.22
84 | Story10 | B38 | 40 MPa RC Beam (25 cm x 25 cm) | Beam | 40MPa | Concrete Rectangular | 250 | 250 | 625 | 4587.5 | 0.29 | 701.45 | G300E | 2165300 | 16.99 | G300E | 757498.7 | 5.94
85 | Story10 | B4 | 40 MPa RC Beam (25 cm x 25 cm) | Beam | 40MPa | Concrete Rectangular | 250 | 250 | 625 | 4587.5 | 0.29 | 701.45 | G300E | 1236658.93 | 9.7 | G300E | 654701.79 | 5.14
86 | Story10 | B40 | 40 MPa RC Beam (25 cm x 25 cm) | Beam | 40MPa | Concrete Rectangular | 250 | 250 | 625 | 4587.5 | 0.29 | 701.45 | G300E | 2164076.67 | 16.98 | G300E | 757498.7 | 5.94
87 | Story10 | B41 | 40 MPa RC Beam (25 cm x 25 cm) | Beam | 40MPa | Concrete Rectangular | 250 | 250 | 625 | 4587.5 | 0.29 | 701.45 | G300E | 2165300 | 16.99 | G300E | 757498.7 | 5.94
88 | Story10 | B42 | 40 MPa RC Beam (25 cm x 25 cm) | Beam | 40MPa | Concrete Rectangular | 250 | 250 | 625 | 4587.5 | 0.29 | 701.45 | G300E | 2140068.75 | 16.79 | G300E | 156903.97 | 1.23
89 | Story10 | B43 | 40 MPa RC Beam (25 cm x 25 cm) | Beam | 40MPa | Concrete Rectangular | 250 | 250 | 625 | 4587.5 | 0.29 | 701.45 | G300E | 2240666.07 | 17.58 | G300E | 375137.9 | 2.94
90 | Story10 | B44 | 40 MPa RC Beam (25 cm x 25 cm) | Beam | 40MPa | Concrete Rectangular | 250 | 250 | 625 | 4587.5 | 0.29 | 701.45 | G300E | 1237314.29 | 9.71 | G300E | 654701.79 | 5.14
91 | Story10 | B45 | 40 MPa RC Beam (25 cm x 25 cm) | Beam | 40MPa | Concrete Rectangular | 250 | 250 | 625 | 4587.5 | 0.29 | 701.45 | G300E | 1328408.93 | 10.42 | G300E | 654701.79 | 5.14
92 | Story10 | B46 | 40 MPa RC Beam (25 cm x 25 cm) | Beam | 40MPa | Concrete Rectangular | 250 | 250 | 625 | 4587.5 | 0.29 | 701.45 | G300E | 2134170.54 | 16.75 | G300E | 156903.97 | 1.23
93 | Story10 | B47 | 40 MPa RC Beam (25 cm x 25 cm) | Beam | 40MPa | Concrete Rectangular | 250 | 250 | 625 | 4587.5 | 0.29 | 701.45 | G300E | 2134170.54 | 16.75 | G300E | 156903.97 | 1.23
94 | Story10 | B48 | 40 MPa RC Beam (25 cm x 25 cm) | Beam | 40MPa | Concrete Rectangular | 250 | 250 | 625 | 4587.5 | 0.29 | 701.45 | G300E | 2150554.46 | 16.87 | G300E | 156903.97 | 1.23
95 | Story10 | B49 | 40 MPa RC Beam (25 cm x 25 cm) | Beam | 40MPa | Concrete Rectangular | 250 | 250 | 625 | 4587.5 | 0.29 | 701.45 | G300E | 2240666.07 | 17.58 | G300E | 484254.86 | 3.8
96 | Story10 | B5 | 40 MPa RC Beam (25 cm x 25 cm) | Beam | 40MPa | Concrete Rectangular | 250 | 250 | 625 | 4587.5 | 0.29 | 701.45 | G300E | 2239355.36 | 17.57 | G300E | 375137.9 | 2.94
97 | Story10 | B50 | 40 MPa RC Beam (25 cm x 25 cm) | Beam | 40MPa | Concrete Rectangular | 250 | 250 | 625 | 4587.5 | 0.29 | 701.45 | G300E | 1850073.21 | 14.52 | G300E | 654701.79 | 5.14
98 | Story10 | B51 | 40 MPa RC Beam (25 cm x 25 cm) | Beam | 40MPa | Concrete Rectangular | 250 | 250 | 625 | 4587.5 | 0.29 | 701.45 | G300E | 2240666.07 | 17.58 | G300E | 484254.86 | 3.8
99 | Story10 | B52 | 40 MPa RC Beam (25 cm x 25 cm) | Beam | 40MPa | Concrete Rectangular | 250 | 250 | 625 | 4587.5 | 0.29 | 701.45 | G300E | 2150554.46 | 16.87 | G300E | 156903.97 | 1.23
100 | Story10 | B53 | 40 MPa RC Beam (25 cm x 25 cm) | Beam | 40MPa | Concrete Rectangular | 250 | 250 | 625 | 4587.5 | 0.29 | 701.45 | G300E | 2134498.21 | 16.75 | G300E | 156903.97 | 1.23
101 | Story10 | B54 | 40 MPa RC Beam (25 cm x 25 cm) | Beam | 40MPa | Concrete Rectangular | 250 | 250 | 625 | 4587.5 | 0.29 | 701.45 | G300E | 2134498.21 | 16.75 | G300E | 47787 | 0.37
102 | Story10 | B55 | 40 MPa RC Beam (25 cm x 25 cm) | Beam | 40MPa | Concrete Rectangular | 250 | 250 | 625 | 4587.5 | 0.29 | 701.45 | G300E | 1328408.93 | 10.42 | G300E | 654701.79 | 5.14
103 | Story10 | B56 | 40 MPa RC Beam (25 cm x 25 cm) | Beam | 40MPa | Concrete Rectangular | 250 | 250 | 625 | 4587.5 | 0.29 | 701.45 | G300E | 1328408.93 | 10.42 | G300E | 654701.79 | 5.14
104 | Story10 | B57 | 40 MPa RC Beam (25 cm x 25 cm) | Beam | 40MPa | Concrete Rectangular | 250 | 250 | 625 | 4587.5 | 0.29 | 701.45 | G300E | 1237314.29 | 9.71 | G300E | 654701.79 | 5.14
105 | Story10 | B58 | 40 MPa RC Beam (25 cm x 25 cm) | Beam | 40MPa | Concrete Rectangular | 250 | 250 | 625 | 4587.5 | 0.29 | 701.45 | G300E | 1201269.64 | 9.43 | G300E | 654701.79 | 5.14
106 | Story10 | B59 | 40 MPa RC Beam (25 cm x 25 cm) | Beam | 40MPa | Concrete Rectangular | 250 | 250 | 625 | 4587.5 | 0.29 | 701.45 | G300E | 1237314.29 | 9.71 | G300E | 654701.79 | 5.14
107 | Story10 | B6 | 40 MPa RC Beam (25 cm x 25 cm) | Beam | 40MPa | Concrete Rectangular | 250 | 250 | 625 | 4587.5 | 0.29 | 701.45 | G300E | 1201269.64 | 9.43 | G300E | 654701.79 | 5.14
108 | Story10 | B60 | 40 MPa RC Beam (25 cm x 25 cm) | Beam | 40MPa | Concrete Rectangular | 250 | 250 | 625 | 4587.5 | 0.29 | 701.45 | G300E | 1328408.93 | 10.42 | G300E | 654701.79 | 5.14
109 | Story10 | B7 | 40 MPa RC Beam (25 cm x 25 cm) | Beam | 40MPa | Concrete Rectangular | 250 | 250 | 625 | 4587.5 | 0.29 | 701.45 | G300E | 2240666.07 | 17.58 | G300E | 375137.9 | 2.94
110 | Story10 | B8 | 40 MPa RC Beam (25 cm x 25 cm) | Beam | 40MPa | Concrete Rectangular | 250 | 250 | 625 | 4587.5 | 0.29 | 701.45 | G300E | 1237314.29 | 9.71 | G300E | 654701.79 | 5.14
111 | Story10 | B9 | 40 MPa RC Beam (25 cm x 25 cm) | Beam | 40MPa | Concrete Rectangular | 250 | 250 | 625 | 4587.5 | 0.29 | 701.45 | G300E | 2134170.54 | 16.75 | G300E | 47787 | 0.37
112 | Story11 | B1 | 40 MPa RC Beam (25 cm x 25 cm) | Beam | 40MPa | Concrete Rectangular | 250 | 250 | 625 | 4587.5 | 0.29 | 701.45 | G300E | 1301211.61 | 10.21 | G300E | 654701.79 | 5.14
113 | Story11 | B10 | 40 MPa RC Beam (25 cm x 25 cm) | Beam | 40MPa | Concrete Rectangular | 250 | 250 | 625 | 4587.5 | 0.29 | 701.45 | G300E | 1331685.71 | 10.45 | G300E | 654701.79 | 5.14
114 | Story11 | B11 | 40 MPa RC Beam (25 cm x 25 cm) | Beam | 40MPa | Concrete Rectangular | 250 | 250 | 625 | 4587.5 | 0.29 | 701.45 | G300E | 1331685.71 | 10.45 | G300E | 654701.79 | 5.14
115 | Story11 | B12 | 40 MPa RC Beam (25 cm x 25 cm) | Beam | 40MPa | Concrete Rectangular | 250 | 250 | 625 | 4587.5 | 0.29 | 701.45 | G300E | 1238625 | 9.72 | G300E | 654701.79 | 5.14
116 | Story11 | B13 | 40 MPa RC Beam (25 cm x 25 cm) | Beam | 40MPa | Concrete Rectangular | 250 | 250 | 625 | 4587.5 | 0.29 | 701.45 | G300E | 2112871.43 | 16.58 | G300E | 266020.93 | 2.09
117 | Story11 | B14 | 40 MPa RC Beam (25 cm x 25 cm) | Beam | 40MPa | Concrete Rectangular | 250 | 250 | 625 | 4587.5 | 0.29 | 701.45 | G300E | 2135153.57 | 16.75 | G300E | 156903.97 | 1.23
118 | Story11 | B15 | 40 MPa RC Beam (25 cm x 25 cm) | Beam | 40MPa | Concrete Rectangular | 250 | 250 | 625 | 4587.5 | 0.29 | 701.45 | G300E | 2130893.75 | 16.72 | G300E | 47787 | 0.37
119 | Story11 | B16 | 40 MPa RC Beam (25 cm x 25 cm) | Beam | 40MPa | Concrete Rectangular | 250 | 250 | 625 | 4800 | 0.3 | 733.94 | G300E | 2227840 | 17.48 | G300E | 769253.6 | 6.04
120 | Story11 | B17 | 40 MPa RC Beam (25 cm x 25 cm) | Beam | 40MPa | Concrete Rectangular | 250 | 250 | 625 | 4587.5 | 0.29 | 701.45 | G300E | 1836310.71 | 14.41 | G300E | 436467.86 | 3.42
121 | Story11 | B18 | 40 MPa RC Beam (25 cm x 25 cm) | Beam | 40MPa | Concrete Rectangular | 250 | 250 | 625 | 4800 | 0.3 | 733.94 | G300E | 2272960 | 17.83 | G300E | 792587.2 | 6.22
122 | Story11 | B19 | 40 MPa RC Beam (25 cm x 25 cm) | Beam | 40MPa | Concrete Rectangular | 250 | 250 | 625 | 4587.5 | 0.29 | 701.45 | G300E | 2146622.32 | 16.84 | G300E | 156903.97 | 1.23
123 | Story11 | B2 | 40 MPa RC Beam (25 cm x 25 cm) | Beam | 40MPa | Concrete Rectangular | 250 | 250 | 625 | 4587.5 | 0.29 | 701.45 | G300E | 1305799.11 | 10.25 | G300E | 654701.79 | 5.14
124 | Story11 | B20 | 40 MPa RC Beam (25 cm x 25 cm) | Beam | 40MPa | Concrete Rectangular | 250 | 250 | 625 | 4587.5 | 0.29 | 701.45 | G300E | 2146294.64 | 16.84 | G300E | 156903.97 | 1.23
125 | Story11 | B21 | 40 MPa RC Beam (25 cm x 25 cm) | Beam | 40MPa | Concrete Rectangular | 250 | 250 | 625 | 4587.5 | 0.29 | 701.45 | G300E | 2131221.43 | 16.72 | G300E | 47787 | 0.37
126 | Story11 | B22 | 40 MPa RC Beam (25 cm x 25 cm) | Beam | 40MPa | Concrete Rectangular | 250 | 250 | 625 | 4587.5 | 0.29 | 701.45 | G300E | 1241246.43 | 9.74 | G300E | 654701.79 | 5.14
127 | Story11 | B23 | 40 MPa RC Beam (25 cm x 25 cm) | Beam | 40MPa | Concrete Rectangular | 250 | 250 | 625 | 4587.5 | 0.29 | 701.45 | G300E | 1196682.14 | 9.39 | G300E | 654701.79 | 5.14
128 | Story11 | B24 | 40 MPa RC Beam (25 cm x 25 cm) | Beam | 40MPa | Concrete Rectangular | 250 | 250 | 625 | 4587.5 | 0.29 | 701.45 | G300E | 2249185.71 | 17.65 | G300E | 508148.36 | 3.99
129 | Story11 | B25 | 40 MPa RC Beam (25 cm x 25 cm) | Beam | 40MPa | Concrete Rectangular | 250 | 250 | 625 | 4587.5 | 0.29 | 701.45 | G300E | 1835327.68 | 14.4 | G300E | 436467.86 | 3.42
130 | Story11 | B26 | 40 MPa RC Beam (25 cm x 25 cm) | Beam | 40MPa | Concrete Rectangular | 250 | 250 | 625 | 4800 | 0.3 | 733.94 | G300E | 2236480 | 17.55 | G300E | 769253.6 | 6.04
131 | Story11 | B3 | 40 MPa RC Beam (25 cm x 25 cm) | Beam | 40MPa | Concrete Rectangular | 250 | 250 | 625 | 4587.5 | 0.29 | 701.45 | G300E | 2105334.82 | 16.52 | G300E | 47787 | 0.37
132 | Story11 | B30 | 40 MPa RC Beam (25 cm x 25 cm) | Beam | 40MPa | Concrete Rectangular | 250 | 250 | 625 | 4587.5 | 0.29 | 701.45 | G300E | 2172334.17 | 17.04 | G300E | 757498.7 | 5.94
133 | Story11 | B31 | 40 MPa RC Beam (25 cm x 25 cm) | Beam | 40MPa | Concrete Rectangular | 250 | 250 | 625 | 4587.5 | 0.29 | 701.45 | G300E | 1837621.43 | 14.42 | G300E | 436467.86 | 3.42
134 | Story11 | B32 | 40 MPa RC Beam (25 cm x 25 cm) | Beam | 40MPa | Concrete Rectangular | 250 | 250 | 625 | 4587.5 | 0.29 | 701.45 | G300E | 2249841.07 | 17.65 | G300E | 399031.4 | 3.13
135 | Story11 | B33 | 40 MPa RC Beam (25 cm x 25 cm) | Beam | 40MPa | Concrete Rectangular | 250 | 250 | 625 | 4587.5 | 0.29 | 701.45 | G300E | 1196682.14 | 9.39 | G300E | 654701.79 | 5.14
136 | Story11 | B34 | 40 MPa RC Beam (25 cm x 25 cm) | Beam | 40MPa | Concrete Rectangular | 250 | 250 | 625 | 4587.5 | 0.29 | 701.45 | G300E | 1241246.43 | 9.74 | G300E | 654701.79 | 5.14
137 | Story11 | B35 | 40 MPa RC Beam (25 cm x 25 cm) | Beam | 40MPa | Concrete Rectangular | 250 | 250 | 625 | 4587.5 | 0.29 | 701.45 | G300E | 2249841.07 | 17.65 | G300E | 508148.36 | 3.99
138 | Story11 | B36 | 40 MPa RC Beam (25 cm x 25 cm) | Beam | 40MPa | Concrete Rectangular | 250 | 250 | 625 | 4587.5 | 0.29 | 701.45 | G300E | 2157763.39 | 16.93 | G300E | 156903.97 | 1.23
139 | Story11 | B37 | 40 MPa RC Beam (25 cm x 25 cm) | Beam | 40MPa | Concrete Rectangular | 250 | 250 | 625 | 4800 | 0.3 | 733.94 | G300E | 2272320 | 17.83 | G300E | 792587.2 | 6.22
140 | Story11 | B38 | 40 MPa RC Beam (25 cm x 25 cm) | Beam | 40MPa | Concrete Rectangular | 250 | 250 | 625 | 4587.5 | 0.29 | 701.45 | G300E | 2172334.17 | 17.04 | G300E | 757498.7 | 5.94
141 | Story11 | B4 | 40 MPa RC Beam (25 cm x 25 cm) | Beam | 40MPa | Concrete Rectangular | 250 | 250 | 625 | 4587.5 | 0.29 | 701.45 | G300E | 1240263.39 | 9.73 | G300E | 654701.79 | 5.14
142 | Story11 | B40 | 40 MPa RC Beam (25 cm x 25 cm) | Beam | 40MPa | Concrete Rectangular | 250 | 250 | 625 | 4587.5 | 0.29 | 701.45 | G300E | 2172334.17 | 17.04 | G300E | 757498.7 | 5.94
143 | Story11 | B41 | 40 MPa RC Beam (25 cm x 25 cm) | Beam | 40MPa | Concrete Rectangular | 250 | 250 | 625 | 4587.5 | 0.29 | 701.45 | G300E | 2172334.17 | 17.04 | G300E | 757498.7 | 5.94
144 | Story11 | B42 | 40 MPa RC Beam (25 cm x 25 cm) | Beam | 40MPa | Concrete Rectangular | 250 | 250 | 625 | 4587.5 | 0.29 | 701.45 | G300E | 2145966.96 | 16.84 | G300E | 156903.97 | 1.23
145 | Story11 | B43 | 40 MPa RC Beam (25 cm x 25 cm) | Beam | 40MPa | Concrete Rectangular | 250 | 250 | 625 | 4587.5 | 0.29 | 701.45 | G300E | 2249841.07 | 17.65 | G300E | 399031.4 | 3.13
146 | Story11 | B44 | 40 MPa RC Beam (25 cm x 25 cm) | Beam | 40MPa | Concrete Rectangular | 250 | 250 | 625 | 4587.5 | 0.29 | 701.45 | G300E | 1241246.43 | 9.74 | G300E | 654701.79 | 5.14
147 | Story11 | B45 | 40 MPa RC Beam (25 cm x 25 cm) | Beam | 40MPa | Concrete Rectangular | 250 | 250 | 625 | 4587.5 | 0.29 | 701.45 | G300E | 1331685.71 | 10.45 | G300E | 654701.79 | 5.14
148 | Story11 | B46 | 40 MPa RC Beam (25 cm x 25 cm) | Beam | 40MPa | Concrete Rectangular | 250 | 250 | 625 | 4587.5 | 0.29 | 701.45 | G300E | 2131221.43 | 16.72 | G300E | 266020.93 | 2.09
149 | Story11 | B47 | 40 MPa RC Beam (25 cm x 25 cm) | Beam | 40MPa | Concrete Rectangular | 250 | 250 | 625 | 4587.5 | 0.29 | 701.45 | G300E | 2131221.43 | 16.72 | G300E | 266020.93 | 2.09
150 | Story11 | B48 | 40 MPa RC Beam (25 cm x 25 cm) | Beam | 40MPa | Concrete Rectangular | 250 | 250 | 625 | 4587.5 | 0.29 | 701.45 | G300E | 2157435.71 | 16.93 | G300E | 156903.97 | 1.23
151 | Story11 | B49 | 40 MPa RC Beam (25 cm x 25 cm) | Beam | 40MPa | Concrete Rectangular | 250 | 250 | 625 | 4587.5 | 0.29 | 701.45 | G300E | 2249841.07 | 17.65 | G300E | 508148.36 | 3.99
152 | Story11 | B5 | 40 MPa RC Beam (25 cm x 25 cm) | Beam | 40MPa | Concrete Rectangular | 250 | 250 | 625 | 4587.5 | 0.29 | 701.45 | G300E | 2247219.64 | 17.63 | G300E | 399031.4 | 3.13
153 | Story11 | B50 | 40 MPa RC Beam (25 cm x 25 cm) | Beam | 40MPa | Concrete Rectangular | 250 | 250 | 625 | 4587.5 | 0.29 | 701.45 | G300E | 1837621.43 | 14.42 | G300E | 436467.86 | 3.42
154 | Story11 | B51 | 40 MPa RC Beam (25 cm x 25 cm) | Beam | 40MPa | Concrete Rectangular | 250 | 250 | 625 | 4587.5 | 0.29 | 701.45 | G300E | 2249841.07 | 17.65 | G300E | 508148.36 | 3.99
155 | Story11 | B52 | 40 MPa RC Beam (25 cm x 25 cm) | Beam | 40MPa | Concrete Rectangular | 250 | 250 | 625 | 4587.5 | 0.29 | 701.45 | G300E | 2157435.71 | 16.93 | G300E | 156903.97 | 1.23
156 | Story11 | B53 | 40 MPa RC Beam (25 cm x 25 cm) | Beam | 40MPa | Concrete Rectangular | 250 | 250 | 625 | 4587.5 | 0.29 | 701.45 | G300E | 2131221.43 | 16.72 | G300E | 266020.93 | 2.09
157 | Story11 | B54 | 40 MPa RC Beam (25 cm x 25 cm) | Beam | 40MPa | Concrete Rectangular | 250 | 250 | 625 | 4587.5 | 0.29 | 701.45 | G300E | 2131221.43 | 16.72 | G300E | 47787 | 0.37
158 | Story11 | B55 | 40 MPa RC Beam (25 cm x 25 cm) | Beam | 40MPa | Concrete Rectangular | 250 | 250 | 625 | 4587.5 | 0.29 | 701.45 | G300E | 1331685.71 | 10.45 | G300E | 654701.79 | 5.14
159 | Story11 | B56 | 40 MPa RC Beam (25 cm x 25 cm) | Beam | 40MPa | Concrete Rectangular | 250 | 250 | 625 | 4587.5 | 0.29 | 701.45 | G300E | 1331685.71 | 10.45 | G300E | 654701.79 | 5.14
160 | Story11 | B57 | 40 MPa RC Beam (25 cm x 25 cm) | Beam | 40MPa | Concrete Rectangular | 250 | 250 | 625 | 4587.5 | 0.29 | 701.45 | G300E | 1241246.43 | 9.74 | G300E | 654701.79 | 5.14
161 | Story11 | B58 | 40 MPa RC Beam (25 cm x 25 cm) | Beam | 40MPa | Concrete Rectangular | 250 | 250 | 625 | 4587.5 | 0.29 | 701.45 | G300E | 1196682.14 | 9.39 | G300E | 654701.79 | 5.14
162 | Story11 | B59 | 40 MPa RC Beam (25 cm x 25 cm) | Beam | 40MPa | Concrete Rectangular | 250 | 250 | 625 | 4587.5 | 0.29 | 701.45 | G300E | 1241246.43 | 9.74 | G300E | 654701.79 | 5.14
163 | Story11 | B6 | 40 MPa RC Beam (25 cm x 25 cm) | Beam | 40MPa | Concrete Rectangular | 250 | 250 | 625 | 4587.5 | 0.29 | 701.45 | G300E | 1196682.14 | 9.39 | G300E | 654701.79 | 5.14
164 | Story11 | B60 | 40 MPa RC Beam (25 cm x 25 cm) | Beam | 40MPa | Concrete Rectangular | 250 | 250 | 625 | 4587.5 | 0.29 | 701.45 | G300E | 1331685.71 | 10.45 | G300E | 654701.79 | 5.14
165 | Story11 | B7 | 40 MPa RC Beam (25 cm x 25 cm) | Beam | 40MPa | Concrete Rectangular | 250 | 250 | 625 | 4587.5 | 0.29 | 701.45 | G300E | 2249841.07 | 17.65 | G300E | 399031.4 | 3.13
166 | Story11 | B8 | 40 MPa RC Beam (25 cm x 25 cm) | Beam | 40MPa | Concrete Rectangular | 250 | 250 | 625 | 4587.5 | 0.29 | 701.45 | G300E | 1241246.43 | 9.74 | G300E | 654701.79 | 5.14
167 | Story11 | B9 | 40 MPa RC Beam (25 cm x 25 cm) | Beam | 40MPa | Concrete Rectangular | 250 | 250 | 625 | 4587.5 | 0.29 | 701.45 | G300E | 2131221.43 | 16.72 | G300E | 47787 | 0.37
168 | Story12 | B1 | 40 MPa RC Beam (25 cm x 25 cm) | Beam | 40MPa | Concrete Rectangular | 250 | 250 | 625 | 4587.5 | 0.29 | 701.45 | G300E | 1940512.5 | 15.23 | G300E | 654701.79 | 5.14
169 | Story12 | B10 | 40 MPa RC Beam (25 cm x 25 cm) | Beam | 40MPa | Concrete Rectangular | 250 | 250 | 625 | 4587.5 | 0.29 | 701.45 | G300E | 1407707.14 | 11.05 | G300E | 654701.79 | 5.14
170 | Story12 | B11 | 40 MPa RC Beam (25 cm x 25 cm) | Beam | 40MPa | Concrete Rectangular | 250 | 250 | 625 | 4587.5 | 0.29 | 701.45 | G300E | 1407707.14 | 11.05 | G300E | 654701.79 | 5.14
171 | Story12 | B12 | 40 MPa RC Beam (25 cm x 25 cm) | Beam | 40MPa | Concrete Rectangular | 250 | 250 | 625 | 4587.5 | 0.29 | 701.45 | G300E | 1884807.14 | 14.79 | G300E | 654701.79 | 5.14
172 | Story12 | B13 | 40 MPa RC Beam (25 cm x 25 cm) | Beam | 40MPa | Concrete Rectangular | 250 | 250 | 625 | 4587.5 | 0.29 | 701.45 | G300E | 2109594.64 | 16.55 | G300E | 702488.79 | 5.51
173 | Story12 | B14 | 40 MPa RC Beam (25 cm x 25 cm) | Beam | 40MPa | Concrete Rectangular | 250 | 250 | 625 | 4587.5 | 0.29 | 701.45 | G300E | 2394675 | 18.79 | G300E | 375137.9 | 2.94
174 | Story12 | B15 | 40 MPa RC Beam (25 cm x 25 cm) | Beam | 40MPa | Concrete Rectangular | 250 | 250 | 625 | 4587.5 | 0.29 | 701.45 | G300E | 2147277.68 | 16.85 | G300E | 702488.79 | 5.51
175 | Story12 | B16 | 40 MPa RC Beam (25 cm x 25 cm) | Beam | 40MPa | Concrete Rectangular | 250 | 250 | 625 | 4800 | 0.3 | 733.94 | G300E | 2643520 | 20.74 | G300E | 769253.6 | 6.04
176 | Story12 | B17 | 40 MPa RC Beam (25 cm x 25 cm) | Beam | 40MPa | Concrete Rectangular | 250 | 250 | 625 | 4587.5 | 0.29 | 701.45 | G300E | 1845813.39 | 14.48 | G300E | 702488.79 | 5.51
177 | Story12 | B18 | 40 MPa RC Beam (25 cm x 25 cm) | Beam | 40MPa | Concrete Rectangular | 250 | 250 | 625 | 4800 | 0.3 | 733.94 | G300E | 2396160 | 18.8 | G300E | 792587.2 | 6.22
178 | Story12 | B19 | 40 MPa RC Beam (25 cm x 25 cm) | Beam | 40MPa | Concrete Rectangular | 250 | 250 | 625 | 4587.5 | 0.29 | 701.45 | G300E | 2163989.29 | 16.98 | G300E | 375137.9 | 2.94
179 | Story12 | B2 | 40 MPa RC Beam (25 cm x 25 cm) | Beam | 40MPa | Concrete Rectangular | 250 | 250 | 625 | 4587.5 | 0.29 | 701.45 | G300E | 1312680.36 | 10.3 | G300E | 654701.79 | 5.14
180 | Story12 | B20 | 40 MPa RC Beam (25 cm x 25 cm) | Beam | 40MPa | Concrete Rectangular | 250 | 250 | 625 | 4587.5 | 0.29 | 701.45 | G300E | 2163989.29 | 16.98 | G300E | 375137.9 | 2.94
181 | Story12 | B21 | 40 MPa RC Beam (25 cm x 25 cm) | Beam | 40MPa | Concrete Rectangular | 250 | 250 | 625 | 4587.5 | 0.29 | 701.45 | G300E | 2128272.32 | 16.7 | G300E | 375137.9 | 2.94
182 | Story12 | B22 | 40 MPa RC Beam (25 cm x 25 cm) | Beam | 40MPa | Concrete Rectangular | 250 | 250 | 625 | 4587.5 | 0.29 | 701.45 | G300E | 1244850.89 | 9.77 | G300E | 654701.79 | 5.14
183 | Story12 | B23 | 40 MPa RC Beam (25 cm x 25 cm) | Beam | 40MPa | Concrete Rectangular | 250 | 250 | 625 | 4587.5 | 0.29 | 701.45 | G300E | 1830412.5 | 14.36 | G300E | 654701.79 | 5.14
184 | Story12 | B24 | 40 MPa RC Beam (25 cm x 25 cm) | Beam | 40MPa | Concrete Rectangular | 250 | 250 | 625 | 4587.5 | 0.29 | 701.45 | G300E | 2264914.29 | 17.77 | G300E | 726382.29 | 5.7
185 | Story12 | B25 | 40 MPa RC Beam (25 cm x 25 cm) | Beam | 40MPa | Concrete Rectangular | 250 | 250 | 625 | 4587.5 | 0.29 | 701.45 | G300E | 1859248.21 | 14.59 | G300E | 702488.79 | 5.51
186 | Story12 | B26 | 40 MPa RC Beam (25 cm x 25 cm) | Beam | 40MPa | Concrete Rectangular | 250 | 250 | 625 | 4800 | 0.3 | 733.94 | G300E | 2361280 | 18.53 | G300E | 769253.6 | 6.04
187 | Story12 | B3 | 40 MPa RC Beam (25 cm x 25 cm) | Beam | 40MPa | Concrete Rectangular | 250 | 250 | 625 | 4587.5 | 0.29 | 701.45 | G300E | 2409748.21 | 18.91 | G300E | 375137.9 | 2.94
188 | Story12 | B30 | 40 MPa RC Beam (25 cm x 25 cm) | Beam | 40MPa | Concrete Rectangular | 250 | 250 | 625 | 4587.5 | 0.29 | 701.45 | G300E | 2290385.83 | 17.97 | G300E | 757498.7 | 5.94
189 | Story12 | B31 | 40 MPa RC Beam (25 cm x 25 cm) | Beam | 40MPa | Concrete Rectangular | 250 | 250 | 625 | 4587.5 | 0.29 | 701.45 | G300E | 1846141.07 | 14.49 | G300E | 702488.79 | 5.51
190 | Story12 | B32 | 40 MPa RC Beam (25 cm x 25 cm) | Beam | 40MPa | Concrete Rectangular | 250 | 250 | 625 | 4587.5 | 0.29 | 701.45 | G300E | 2265569.64 | 17.78 | G300E | 508148.36 | 3.99
191 | Story12 | B33 | 40 MPa RC Beam (25 cm x 25 cm) | Beam | 40MPa | Concrete Rectangular | 250 | 250 | 625 | 4587.5 | 0.29 | 701.45 | G300E | 1197337.5 | 9.39 | G300E | 654701.79 | 5.14
192 | Story12 | B34 | 40 MPa RC Beam (25 cm x 25 cm) | Beam | 40MPa | Concrete Rectangular | 250 | 250 | 625 | 4587.5 | 0.29 | 701.45 | G300E | 1887100.89 | 14.81 | G300E | 654701.79 | 5.14
193 | Story12 | B35 | 40 MPa RC Beam (25 cm x 25 cm) | Beam | 40MPa | Concrete Rectangular | 250 | 250 | 625 | 4587.5 | 0.29 | 701.45 | G300E | 2282281.25 | 17.91 | G300E | 726382.29 | 5.7
194 | Story12 | B36 | 40 MPa RC Beam (25 cm x 25 cm) | Beam | 40MPa | Concrete Rectangular | 250 | 250 | 625 | 4587.5 | 0.29 | 701.45 | G300E | 2351093.75 | 18.45 | G300E | 702488.79 | 5.51
195 | Story12 | B37 | 40 MPa RC Beam (25 cm x 25 cm) | Beam | 40MPa | Concrete Rectangular | 250 | 250 | 625 | 4800 | 0.3 | 733.94 | G300E | 2688320 | 21.09 | G300E | 792587.2 | 6.22
196 | Story12 | B38 | 40 MPa RC Beam (25 cm x 25 cm) | Beam | 40MPa | Concrete Rectangular | 250 | 250 | 625 | 4587.5 | 0.29 | 701.45 | G300E | 2569611.67 | 20.16 | G300E | 757498.7 | 5.94
197 | Story12 | B4 | 40 MPa RC Beam (25 cm x 25 cm) | Beam | 40MPa | Concrete Rectangular | 250 | 250 | 625 | 4587.5 | 0.29 | 701.45 | G300E | 1244195.54 | 9.76 | G300E | 654701.79 | 5.14
198 | Story12 | B40 | 40 MPa RC Beam (25 cm x 25 cm) | Beam | 40MPa | Concrete Rectangular | 250 | 250 | 625 | 4587.5 | 0.29 | 701.45 | G300E | 2290080 | 17.97 | G300E | 757498.7 | 5.94
199 | Story12 | B41 | 40 MPa RC Beam (25 cm x 25 cm) | Beam | 40MPa | Concrete Rectangular | 250 | 250 | 625 | 4587.5 | 0.29 | 701.45 | G300E | 2569611.67 | 20.16 | G300E | 757498.7 | 5.94
200 | Story12 | B42 | 40 MPa RC Beam (25 cm x 25 cm) | Beam | 40MPa | Concrete Rectangular | 250 | 250 | 625 | 4587.5 | 0.29 | 701.45 | G300E | 2163989.29 | 16.98 | G300E | 702488.79 | 5.51
201 | Story12 | B43 | 40 MPa RC Beam (25 cm x 25 cm) | Beam | 40MPa | Concrete Rectangular | 250 | 250 | 625 | 4587.5 | 0.29 | 701.45 | G300E | 2282936.61 | 17.91 | G300E | 726382.29 | 5.7
202 | Story12 | B44 | 40 MPa RC Beam (25 cm x 25 cm) | Beam | 40MPa | Concrete Rectangular | 250 | 250 | 625 | 4587.5 | 0.29 | 701.45 | G300E | 1244850.89 | 9.77 | G300E | 654701.79 | 5.14
203 | Story12 | B45 | 40 MPa RC Beam (25 cm x 25 cm) | Beam | 40MPa | Concrete Rectangular | 250 | 250 | 625 | 4587.5 | 0.29 | 701.45 | G300E | 1972625 | 15.48 | G300E | 654701.79 | 5.14
204 | Story12 | B46 | 40 MPa RC Beam (25 cm x 25 cm) | Beam | 40MPa | Concrete Rectangular | 250 | 250 | 625 | 4587.5 | 0.29 | 701.45 | G300E | 2435634.82 | 19.11 | G300E | 702488.79 | 5.51
205 | Story12 | B47 | 40 MPa RC Beam (25 cm x 25 cm) | Beam | 40MPa | Concrete Rectangular | 250 | 250 | 625 | 4587.5 | 0.29 | 701.45 | G300E | 2435634.82 | 19.11 | G300E | 702488.79 | 5.51
206 | Story12 | B48 | 40 MPa RC Beam (25 cm x 25 cm) | Beam | 40MPa | Concrete Rectangular | 250 | 250 | 625 | 4587.5 | 0.29 | 701.45 | G300E | 2351093.75 | 18.45 | G300E | 702488.79 | 5.51
207 | Story12 | B49 | 40 MPa RC Beam (25 cm x 25 cm) | Beam | 40MPa | Concrete Rectangular | 250 | 250 | 625 | 4587.5 | 0.29 | 701.45 | G300E | 2282936.61 | 17.91 | G300E | 726382.29 | 5.7
208 | Story12 | B5 | 40 MPa RC Beam (25 cm x 25 cm) | Beam | 40MPa | Concrete Rectangular | 250 | 250 | 625 | 4587.5 | 0.29 | 701.45 | G300E | 2281298.21 | 17.9 | G300E | 726382.29 | 5.7
209 | Story12 | B50 | 40 MPa RC Beam (25 cm x 25 cm) | Beam | 40MPa | Concrete Rectangular | 250 | 250 | 625 | 4587.5 | 0.29 | 701.45 | G300E | 1859575.89 | 14.59 | G300E | 702488.79 | 5.51
210 | Story12 | B51 | 40 MPa RC Beam (25 cm x 25 cm) | Beam | 40MPa | Concrete Rectangular | 250 | 250 | 625 | 4587.5 | 0.29 | 701.45 | G300E | 2265569.64 | 17.78 | G300E | 726382.29 | 5.7
211 | Story12 | B52 | 40 MPa RC Beam (25 cm x 25 cm) | Beam | 40MPa | Concrete Rectangular | 250 | 250 | 625 | 4587.5 | 0.29 | 701.45 | G300E | 2351093.75 | 18.45 | G300E | 375137.9 | 2.94
212 | Story12 | B53 | 40 MPa RC Beam (25 cm x 25 cm) | Beam | 40MPa | Concrete Rectangular | 250 | 250 | 625 | 4587.5 | 0.29 | 701.45 | G300E | 2128272.32 | 16.7 | G300E | 702488.79 | 5.51
213 | Story12 | B54 | 40 MPa RC Beam (25 cm x 25 cm) | Beam | 40MPa | Concrete Rectangular | 250 | 250 | 625 | 4587.5 | 0.29 | 701.45 | G300E | 2435634.82 | 19.11 | G300E | 484254.86 | 3.8
214 | Story12 | B55 | 40 MPa RC Beam (25 cm x 25 cm) | Beam | 40MPa | Concrete Rectangular | 250 | 250 | 625 | 4587.5 | 0.29 | 701.45 | G300E | 1407707.14 | 11.05 | G300E | 654701.79 | 5.14
215 | Story12 | B56 | 40 MPa RC Beam (25 cm x 25 cm) | Beam | 40MPa | Concrete Rectangular | 250 | 250 | 625 | 4587.5 | 0.29 | 701.45 | G300E | 1972625 | 15.48 | G300E | 654701.79 | 5.14
216 | Story12 | B57 | 40 MPa RC Beam (25 cm x 25 cm) | Beam | 40MPa | Concrete Rectangular | 250 | 250 | 625 | 4587.5 | 0.29 | 701.45 | G300E | 1887100.89 | 14.81 | G300E | 654701.79 | 5.14
217 | Story12 | B58 | 40 MPa RC Beam (25 cm x 25 cm) | Beam | 40MPa | Concrete Rectangular | 250 | 250 | 625 | 4587.5 | 0.29 | 701.45 | G300E | 1830412.5 | 14.36 | G300E | 654701.79 | 5.14
218 | Story12 | B59 | 40 MPa RC Beam (25 cm x 25 cm) | Beam | 40MPa | Concrete Rectangular | 250 | 250 | 625 | 4587.5 | 0.29 | 701.45 | G300E | 1887100.89 | 14.81 | G300E | 654701.79 | 5.14
219 | Story12 | B6 | 40 MPa RC Beam (25 cm x 25 cm) | Beam | 40MPa | Concrete Rectangular | 250 | 250 | 625 | 4587.5 | 0.29 | 701.45 | G300E | 1197337.5 | 9.39 | G300E | 654701.79 | 5.14
220 | Story12 | B60 | 40 MPa RC Beam (25 cm x 25 cm) | Beam | 40MPa | Concrete Rectangular | 250 | 250 | 625 | 4587.5 | 0.29 | 701.45 | G300E | 1972625 | 15.48 | G300E | 654701.79 | 5.14
221 | Story12 | B7 | 40 MPa RC Beam (25 cm x 25 cm) | Beam | 40MPa | Concrete Rectangular | 250 | 250 | 625 | 4587.5 | 0.29 | 701.45 | G300E | 2264914.29 | 17.77 | G300E | 508148.36 | 3.99
222 | Story12 | B8 | 40 MPa RC Beam (25 cm x 25 cm) | Beam | 40MPa | Concrete Rectangular | 250 | 250 | 625 | 4587.5 | 0.29 | 701.45 | G300E | 1244850.89 | 9.77 | G300E | 654701.79 | 5.14
223 | Story12 | B9 | 40 MPa RC Beam (25 cm x 25 cm) | Beam | 40MPa | Concrete Rectangular | 250 | 250 | 625 | 4587.5 | 0.29 | 701.45 | G300E | 2128272.32 | 16.7 | G300E | 375137.9 | 2.94
224 | Story13 | B1 | 40 MPa RC Beam (25 cm x 25 cm) | Beam | 40MPa | Concrete Rectangular | 250 | 250 | 625 | 4600 | 0.29 | 703.36 | G300E | 1955985.71 | 15.35 | G300E | 656485.71 | 5.15
225 | Story13 | B10 | 40 MPa RC Beam (25 cm x 25 cm) | Beam | 40MPa | Concrete Rectangular | 250 | 250 | 625 | 4600 | 0.29 | 703.36 | G300E | 1356014.29 | 10.64 | G300E | 656485.71 | 5.15
226 | Story13 | B11 | 40 MPa RC Beam (25 cm x 25 cm) | Beam | 40MPa | Concrete Rectangular | 250 | 250 | 625 | 4600 | 0.29 | 703.36 | G300E | 1356014.29 | 10.64 | G300E | 656485.71 | 5.15
227 | Story13 | B12 | 40 MPa RC Beam (25 cm x 25 cm) | Beam | 40MPa | Concrete Rectangular | 250 | 250 | 625 | 4600 | 0.29 | 703.36 | G300E | 1899471.43 | 14.9 | G300E | 656485.71 | 5.15
228 | Story13 | B13 | 40 MPa RC Beam (25 cm x 25 cm) | Beam | 40MPa | Concrete Rectangular | 250 | 250 | 625 | 4600 | 0.29 | 703.36 | G300E | 2141957.14 | 16.81 | G300E | 704402.93 | 5.53
229 | Story13 | B14 | 40 MPa RC Beam (25 cm x 25 cm) | Beam | 40MPa | Concrete Rectangular | 250 | 250 | 625 | 4600 | 0.29 | 703.36 | G300E | 2420914.29 | 19 | G300E | 376160.07 | 2.95
230 | Story13 | B15 | 40 MPa RC Beam (25 cm x 25 cm) | Beam | 40MPa | Concrete Rectangular | 250 | 250 | 625 | 4600 | 0.29 | 703.36 | G300E | 2172514.29 | 17.05 | G300E | 704402.93 | 5.53
231 | Story13 | B16 | 40 MPa RC Beam (25 cm x 25 cm) | Beam | 40MPa | Concrete Rectangular | 250 | 250 | 625 | 4800 | 0.3 | 733.94 | G300E | 2711360 | 21.27 | G300E | 769253.6 | 6.04
232 | Story13 | B17 | 40 MPa RC Beam (25 cm x 25 cm) | Beam | 40MPa | Concrete Rectangular | 250 | 250 | 625 | 4600 | 0.29 | 703.36 | G300E | 1852814.29 | 14.54 | G300E | 656485.71 | 5.15
233 | Story13 | B18 | 40 MPa RC Beam (25 cm x 25 cm) | Beam | 40MPa | Concrete Rectangular | 250 | 250 | 625 | 4800 | 0.3 | 733.94 | G300E | 2590720 | 20.33 | G300E | 769253.6 | 6.04
234 | Story13 | B19 | 40 MPa RC Beam (25 cm x 25 cm) | Beam | 40MPa | Concrete Rectangular | 250 | 250 | 625 | 4600 | 0.29 | 703.36 | G300E | 2189600 | 17.18 | G300E | 376160.07 | 2.95
235 | Story13 | B2 | 40 MPa RC Beam (25 cm x 25 cm) | Beam | 40MPa | Concrete Rectangular | 250 | 250 | 625 | 4600 | 0.29 | 703.36 | G300E | 1395442.86 | 10.95 | G300E | 656485.71 | 5.15
236 | Story13 | B20 | 40 MPa RC Beam (25 cm x 25 cm) | Beam | 40MPa | Concrete Rectangular | 250 | 250 | 625 | 4600 | 0.29 | 703.36 | G300E | 2189600 | 17.18 | G300E | 376160.07 | 2.95
237 | Story13 | B21 | 40 MPa RC Beam (25 cm x 25 cm) | Beam | 40MPa | Concrete Rectangular | 250 | 250 | 625 | 4600 | 0.29 | 703.36 | G300E | 2159042.86 | 16.94 | G300E | 376160.07 | 2.95
238 | Story13 | B22 | 40 MPa RC Beam (25 cm x 25 cm) | Beam | 40MPa | Concrete Rectangular | 250 | 250 | 625 | 4600 | 0.29 | 703.36 | G300E | 1258100 | 9.87 | G300E | 656485.71 | 5.15
239 | Story13 | B23 | 40 MPa RC Beam (25 cm x 25 cm) | Beam | 40MPa | Concrete Rectangular | 250 | 250 | 625 | 4600 | 0.29 | 703.36 | G300E | 1841314.29 | 14.45 | G300E | 656485.71 | 5.15
240 | Story13 | B24 | 40 MPa RC Beam (25 cm x 25 cm) | Beam | 40MPa | Concrete Rectangular | 250 | 250 | 625 | 4600 | 0.29 | 703.36 | G300E | 2303285.71 | 18.07 | G300E | 704402.93 | 5.53
241 | Story13 | B25 | 40 MPa RC Beam (25 cm x 25 cm) | Beam | 40MPa | Concrete Rectangular | 250 | 250 | 625 | 4600 | 0.29 | 703.36 | G300E | 1870885.71 | 14.68 | G300E | 656485.71 | 5.15
242 | Story13 | B26 | 40 MPa RC Beam (25 cm x 25 cm) | Beam | 40MPa | Concrete Rectangular | 250 | 250 | 625 | 4800 | 0.3 | 733.94 | G300E | 2556800 | 20.06 | G300E | 769253.6 | 6.04
243 | Story13 | B3 | 40 MPa RC Beam (25 cm x 25 cm) | Beam | 40MPa | Concrete Rectangular | 250 | 250 | 625 | 4600 | 0.29 | 703.36 | G300E | 2442600 | 19.17 | G300E | 266745.79 | 2.09
244 | Story13 | B30 | 40 MPa RC Beam (25 cm x 25 cm) | Beam | 40MPa | Concrete Rectangular | 250 | 250 | 625 | 4600 | 0.29 | 703.36 | G300E | 2482773.33 | 19.48 | G300E | 737201.37 | 5.78
245 | Story13 | B31 | 40 MPa RC Beam (25 cm x 25 cm) | Beam | 40MPa | Concrete Rectangular | 250 | 250 | 625 | 4600 | 0.29 | 703.36 | G300E | 1853142.86 | 14.54 | G300E | 656485.71 | 5.15
246 | Story13 | B32 | 40 MPa RC Beam (25 cm x 25 cm) | Beam | 40MPa | Concrete Rectangular | 250 | 250 | 625 | 4600 | 0.29 | 703.36 | G300E | 2304928.57 | 18.09 | G300E | 704402.93 | 5.53
247 | Story13 | B33 | 40 MPa RC Beam (25 cm x 25 cm) | Beam | 40MPa | Concrete Rectangular | 250 | 250 | 625 | 4600 | 0.29 | 703.36 | G300E | 1208485.71 | 9.48 | G300E | 656485.71 | 5.15
248 | Story13 | B34 | 40 MPa RC Beam (25 cm x 25 cm) | Beam | 40MPa | Concrete Rectangular | 250 | 250 | 625 | 4600 | 0.29 | 703.36 | G300E | 1901114.29 | 14.92 | G300E | 656485.71 | 5.15
249 | Story13 | B35 | 40 MPa RC Beam (25 cm x 25 cm) | Beam | 40MPa | Concrete Rectangular | 250 | 250 | 625 | 4600 | 0.29 | 703.36 | G300E | 2321357.14 | 18.21 | G300E | 704402.93 | 5.53
250 | Story13 | B36 | 40 MPa RC Beam (25 cm x 25 cm) | Beam | 40MPa | Concrete Rectangular | 250 | 250 | 625 | 4600 | 0.29 | 703.36 | G300E | 2376557.14 | 18.65 | G300E | 704402.93 | 5.53
251 | Story13 | B37 | 40 MPa RC Beam (25 cm x 25 cm) | Beam | 40MPa | Concrete Rectangular | 250 | 250 | 625 | 4800 | 0.3 | 733.94 | G300E | 2756160 | 21.63 | G300E | 769253.6 | 6.04
252 | Story13 | B38 | 40 MPa RC Beam (25 cm x 25 cm) | Beam | 40MPa | Concrete Rectangular | 250 | 250 | 625 | 4600 | 0.29 | 703.36 | G300E | 2641013.33 | 20.72 | G300E | 737201.37 | 5.78
253 | Story13 | B4 | 40 MPa RC Beam (25 cm x 25 cm) | Beam | 40MPa | Concrete Rectangular | 250 | 250 | 625 | 4600 | 0.29 | 703.36 | G300E | 1257771.43 | 9.87 | G300E | 656485.71 | 5.15
254 | Story13 | B40 | 40 MPa RC Beam (25 cm x 25 cm) | Beam | 40MPa | Concrete Rectangular | 250 | 250 | 625 | 4600 | 0.29 | 703.36 | G300E | 2482773.33 | 19.48 | G300E | 737201.37 | 5.78
255 | Story13 | B41 | 40 MPa RC Beam (25 cm x 25 cm) | Beam | 40MPa | Concrete Rectangular | 250 | 250 | 625 | 4600 | 0.29 | 703.36 | G300E | 2641320 | 20.72 | G300E | 737201.37 | 5.78
256 | Story13 | B42 | 40 MPa RC Beam (25 cm x 25 cm) | Beam | 40MPa | Concrete Rectangular | 250 | 250 | 625 | 4600 | 0.29 | 703.36 | G300E | 2189600 | 17.18 | G300E | 704402.93 | 5.53
257 | Story13 | B43 | 40 MPa RC Beam (25 cm x 25 cm) | Beam | 40MPa | Concrete Rectangular | 250 | 250 | 625 | 4600 | 0.29 | 703.36 | G300E | 2321357.14 | 18.21 | G300E | 704402.93 | 5.53
258 | Story13 | B44 | 40 MPa RC Beam (25 cm x 25 cm) | Beam | 40MPa | Concrete Rectangular | 250 | 250 | 625 | 4600 | 0.29 | 703.36 | G300E | 1258428.57 | 9.87 | G300E | 656485.71 | 5.15
259 | Story13 | B45 | 40 MPa RC Beam (25 cm x 25 cm) | Beam | 40MPa | Concrete Rectangular | 250 | 250 | 625 | 4600 | 0.29 | 703.36 | G300E | 1989500 | 15.61 | G300E | 656485.71 | 5.15
260 | Story13 | B46 | 40 MPa RC Beam (25 cm x 25 cm) | Beam | 40MPa | Concrete Rectangular | 250 | 250 | 625 | 4600 | 0.29 | 703.36 | G300E | 2468557.14 | 19.37 | G300E | 704402.93 | 5.53
261 | Story13 | B47 | 40 MPa RC Beam (25 cm x 25 cm) | Beam | 40MPa | Concrete Rectangular | 250 | 250 | 625 | 4600 | 0.29 | 703.36 | G300E | 2468228.57 | 19.37 | G300E | 704402.93 | 5.53
262 | Story13 | B48 | 40 MPa RC Beam (25 cm x 25 cm) | Beam | 40MPa | Concrete Rectangular | 250 | 250 | 625 | 4600 | 0.29 | 703.36 | G300E | 2376557.14 | 18.65 | G300E | 704402.93 | 5.53
263 | Story13 | B49 | 40 MPa RC Beam (25 cm x 25 cm) | Beam | 40MPa | Concrete Rectangular | 250 | 250 | 625 | 4600 | 0.29 | 703.36 | G300E | 2321357.14 | 18.21 | G300E | 704402.93 | 5.53
264 | Story13 | B5 | 40 MPa RC Beam (25 cm x 25 cm) | Beam | 40MPa | Concrete Rectangular | 250 | 250 | 625 | 4600 | 0.29 | 703.36 | G300E | 2319057.14 | 18.2 | G300E | 704402.93 | 5.53
265 | Story13 | B50 | 40 MPa RC Beam (25 cm x 25 cm) | Beam | 40MPa | Concrete Rectangular | 250 | 250 | 625 | 4600 | 0.29 | 703.36 | G300E | 1872200 | 14.69 | G300E | 656485.71 | 5.15
266 | Story13 | B51 | 40 MPa RC Beam (25 cm x 25 cm) | Beam | 40MPa | Concrete Rectangular | 250 | 250 | 625 | 4600 | 0.29 | 703.36 | G300E | 2304928.57 | 18.09 | G300E | 704402.93 | 5.53
267 | Story13 | B52 | 40 MPa RC Beam (25 cm x 25 cm) | Beam | 40MPa | Concrete Rectangular | 250 | 250 | 625 | 4600 | 0.29 | 703.36 | G300E | 2376557.14 | 18.65 | G300E | 376160.07 | 2.95
268 | Story13 | B53 | 40 MPa RC Beam (25 cm x 25 cm) | Beam | 40MPa | Concrete Rectangular | 250 | 250 | 625 | 4600 | 0.29 | 703.36 | G300E | 2159042.86 | 16.94 | G300E | 704402.93 | 5.53
269 | Story13 | B54 | 40 MPa RC Beam (25 cm x 25 cm) | Beam | 40MPa | Concrete Rectangular | 250 | 250 | 625 | 4600 | 0.29 | 703.36 | G300E | 2468228.57 | 19.37 | G300E | 376160.07 | 2.95
270 | Story13 | B55 | 40 MPa RC Beam (25 cm x 25 cm) | Beam | 40MPa | Concrete Rectangular | 250 | 250 | 625 | 4600 | 0.29 | 703.36 | G300E | 1356014.29 | 10.64 | G300E | 656485.71 | 5.15
271 | Story13 | B56 | 40 MPa RC Beam (25 cm x 25 cm) | Beam | 40MPa | Concrete Rectangular | 250 | 250 | 625 | 4600 | 0.29 | 703.36 | G300E | 1989500 | 15.61 | G300E | 656485.71 | 5.15
272 | Story13 | B57 | 40 MPa RC Beam (25 cm x 25 cm) | Beam | 40MPa | Concrete Rectangular | 250 | 250 | 625 | 4600 | 0.29 | 703.36 | G300E | 1901114.29 | 14.92 | G300E | 656485.71 | 5.15
273 | Story13 | B58 | 40 MPa RC Beam (25 cm x 25 cm) | Beam | 40MPa | Concrete Rectangular | 250 | 250 | 625 | 4600 | 0.29 | 703.36 | G300E | 1841314.29 | 14.45 | G300E | 656485.71 | 5.15
274 | Story13 | B59 | 40 MPa RC Beam (25 cm x 25 cm) | Beam | 40MPa | Concrete Rectangular | 250 | 250 | 625 | 4600 | 0.29 | 703.36 | G300E | 1901114.29 | 14.92 | G300E | 656485.71 | 5.15
275 | Story13 | B6 | 40 MPa RC Beam (25 cm x 25 cm) | Beam | 40MPa | Concrete Rectangular | 250 | 250 | 625 | 4600 | 0.29 | 703.36 | G300E | 1208485.71 | 9.48 | G300E | 656485.71 | 5.15
276 | Story13 | B60 | 40 MPa RC Beam (25 cm x 25 cm) | Beam | 40MPa | Concrete Rectangular | 250 | 250 | 625 | 4600 | 0.29 | 703.36 | G300E | 1989500 | 15.61 | G300E | 656485.71 | 5.15
277 | Story13 | B7 | 40 MPa RC Beam (25 cm x 25 cm) | Beam | 40MPa | Concrete Rectangular | 250 | 250 | 625 | 4600 | 0.29 | 703.36 | G300E | 2304928.57 | 18.09 | G300E | 704402.93 | 5.53
278 | Story13 | B8 | 40 MPa RC Beam (25 cm x 25 cm) | Beam | 40MPa | Concrete Rectangular | 250 | 250 | 625 | 4600 | 0.29 | 703.36 | G300E | 1258428.57 | 9.87 | G300E | 656485.71 | 5.15
279 | Story13 | B9 | 40 MPa RC Beam (25 cm x 25 cm) | Beam | 40MPa | Concrete Rectangular | 250 | 250 | 625 | 4600 | 0.29 | 703.36 | G300E | 2159371.43 | 16.94 | G300E | 376160.07 | 2.95
280 | Story14 | B1 | 40 MPa RC Beam (25 cm x 25 cm) | Beam | 40MPa | Concrete Rectangular | 250 | 250 | 625 | 4600 | 0.29 | 703.36 | G300E | 1975700 | 15.5 | G300E | 656485.71 | 5.15
281 | Story14 | B10 | 40 MPa RC Beam (25 cm x 25 cm) | Beam | 40MPa | Concrete Rectangular | 250 | 250 | 625 | 4600 | 0.29 | 703.36 | G300E | 1427971.43 | 11.2 | G300E | 656485.71 | 5.15
282 | Story14 | B11 | 40 MPa RC Beam (25 cm x 25 cm) | Beam | 40MPa | Concrete Rectangular | 250 | 250 | 625 | 4600 | 0.29 | 703.36 | G300E | 1427971.43 | 11.2 | G300E | 656485.71 | 5.15
283 | Story14 | B12 | 40 MPa RC Beam (25 cm x 25 cm) | Beam | 40MPa | Concrete Rectangular | 250 | 250 | 625 | 4600 | 0.29 | 703.36 | G300E | 1916557.14 | 15.04 | G300E | 656485.71 | 5.15
284 | Story14 | B13 | 40 MPa RC Beam (25 cm x 25 cm) | Beam | 40MPa | Concrete Rectangular | 250 | 250 | 625 | 4600 | 0.29 | 703.36 | G300E | 2147542.86 | 16.85 | G300E | 704402.93 | 5.53
285 | Story14 | B14 | 40 MPa RC Beam (25 cm x 25 cm) | Beam | 40MPa | Concrete Rectangular | 250 | 250 | 625 | 4600 | 0.29 | 703.36 | G300E | 2425514.29 | 19.03 | G300E | 376160.07 | 2.95
286 | Story14 | B15 | 40 MPa RC Beam (25 cm x 25 cm) | Beam | 40MPa | Concrete Rectangular | 250 | 250 | 625 | 4600 | 0.29 | 703.36 | G300E | 2174814.29 | 17.06 | G300E | 704402.93 | 5.53
287 | Story14 | B16 | 40 MPa RC Beam (25 cm x 25 cm) | Beam | 40MPa | Concrete Rectangular | 250 | 250 | 625 | 4800 | 0.3 | 733.94 | G300E | 2821120 | 22.14 | G300E | 745920 | 5.85
288 | Story14 | B17 | 40 MPa RC Beam (25 cm x 25 cm) | Beam | 40MPa | Concrete Rectangular | 250 | 250 | 625 | 4600 | 0.29 | 703.36 | G300E | 1848214.29 | 14.5 | G300E | 656485.71 | 5.15
289 | Story14 | B18 | 40 MPa RC Beam (25 cm x 25 cm) | Beam | 40MPa | Concrete Rectangular | 250 | 250 | 625 | 4800 | 0.3 | 733.94 | G300E | 2768320 | 21.72 | G300E | 769253.6 | 6.04
290 | Story14 | B19 | 40 MPa RC Beam (25 cm x 25 cm) | Beam | 40MPa | Concrete Rectangular | 250 | 250 | 625 | 4600 | 0.29 | 703.36 | G300E | 2191571.43 | 17.2 | G300E | 485574.36 | 3.81
291 | Story14 | B2 | 40 MPa RC Beam (25 cm x 25 cm) | Beam | 40MPa | Concrete Rectangular | 250 | 250 | 625 | 4600 | 0.29 | 703.36 | G300E | 1467400 | 11.51 | G300E | 656485.71 | 5.15
292 | Story14 | B20 | 40 MPa RC Beam (25 cm x 25 cm) | Beam | 40MPa | Concrete Rectangular | 250 | 250 | 625 | 4600 | 0.29 | 703.36 | G300E | 2190914.29 | 17.19 | G300E | 485574.36 | 3.81
293 | Story14 | B21 | 40 MPa RC Beam (25 cm x 25 cm) | Beam | 40MPa | Concrete Rectangular | 250 | 250 | 625 | 4600 | 0.29 | 703.36 | G300E | 2164628.57 | 16.98 | G300E | 594988.64 | 4.67
294 | Story14 | B22 | 40 MPa RC Beam (25 cm x 25 cm) | Beam | 40MPa | Concrete Rectangular | 250 | 250 | 625 | 4600 | 0.29 | 703.36 | G300E | 1534100 | 12.04 | G300E | 656485.71 | 5.15
295 | Story14 | B23 | 40 MPa RC Beam (25 cm x 25 cm) | Beam | 40MPa | Concrete Rectangular | 250 | 250 | 625 | 4600 | 0.29 | 703.36 | G300E | 1856428.57 | 14.57 | G300E | 656485.71 | 5.15
296 | Story14 | B24 | 40 MPa RC Beam (25 cm x 25 cm) | Beam | 40MPa | Concrete Rectangular | 250 | 250 | 625 | 4600 | 0.29 | 703.36 | G300E | 2313800 | 18.15 | G300E | 704402.93 | 5.53
297 | Story14 | B25 | 40 MPa RC Beam (25 cm x 25 cm) | Beam | 40MPa | Concrete Rectangular | 250 | 250 | 625 | 4600 | 0.29 | 703.36 | G300E | 2152142.86 | 16.89 | G300E | 656485.71 | 5.15
298 | Story14 | B26 | 40 MPa RC Beam (25 cm x 25 cm) | Beam | 40MPa | Concrete Rectangular | 250 | 250 | 625 | 4800 | 0.3 | 733.94 | G300E | 2733760 | 21.45 | G300E | 745920 | 5.85
299 | Story14 | B3 | 40 MPa RC Beam (25 cm x 25 cm) | Beam | 40MPa | Concrete Rectangular | 250 | 250 | 625 | 4600 | 0.29 | 703.36 | G300E | 2451142.86 | 19.23 | G300E | 485574.36 | 3.81
300 | Story14 | B30 | 40 MPa RC Beam (25 cm x 25 cm) | Beam | 40MPa | Concrete Rectangular | 250 | 250 | 625 | 4600 | 0.29 | 703.36 | G300E | 2652973.33 | 20.82 | G300E | 737201.37 | 5.78
301 | Story14 | B31 | 40 MPa RC Beam (25 cm x 25 cm) | Beam | 40MPa | Concrete Rectangular | 250 | 250 | 625 | 4600 | 0.29 | 703.36 | G300E | 1848542.86 | 14.5 | G300E | 656485.71 | 5.15
302 | Story14 | B32 | 40 MPa RC Beam (25 cm x 25 cm) | Beam | 40MPa | Concrete Rectangular | 250 | 250 | 625 | 4600 | 0.29 | 703.36 | G300E | 2314128.57 | 18.16 | G300E | 704402.93 | 5.53
303 | Story14 | B33 | 40 MPa RC Beam (25 cm x 25 cm) | Beam | 40MPa | Concrete Rectangular | 250 | 250 | 625 | 4600 | 0.29 | 703.36 | G300E | 1208485.71 | 9.48 | G300E | 656485.71 | 5.15
304 | Story14 | B34 | 40 MPa RC Beam (25 cm x 25 cm) | Beam | 40MPa | Concrete Rectangular | 250 | 250 | 625 | 4600 | 0.29 | 703.36 | G300E | 1918528.57 | 15.05 | G300E | 656485.71 | 5.15
305 | Story14 | B35 | 40 MPa RC Beam (25 cm x 25 cm) | Beam | 40MPa | Concrete Rectangular | 250 | 250 | 625 | 4600 | 0.29 | 703.36 | G300E | 2339428.57 | 18.36 | G300E | 704402.93 | 5.53
306 | Story14 | B36 | 40 MPa RC Beam (25 cm x 25 cm) | Beam | 40MPa | Concrete Rectangular | 250 | 250 | 625 | 4600 | 0.29 | 703.36 | G300E | 2381485.71 | 18.69 | G300E | 704402.93 | 5.53
307 | Story14 | B37 | 40 MPa RC Beam (25 cm x 25 cm) | Beam | 40MPa | Concrete Rectangular | 250 | 250 | 625 | 4800 | 0.3 | 733.94 | G300E | 2867520 | 22.5 | G300E | 769253.6 | 6.04
308 | Story14 | B38 | 40 MPa RC Beam (25 cm x 25 cm) | Beam | 40MPa | Concrete Rectangular | 250 | 250 | 625 | 4600 | 0.29 | 703.36 | G300E | 2747733.33 | 21.56 | G300E | 737201.37 | 5.78
309 | Story14 | B4 | 40 MPa RC Beam (25 cm x 25 cm) | Beam | 40MPa | Concrete Rectangular | 250 | 250 | 625 | 4600 | 0.29 | 703.36 | G300E | 1533442.86 | 12.03 | G300E | 656485.71 | 5.15
310 | Story14 | B40 | 40 MPa RC Beam (25 cm x 25 cm) | Beam | 40MPa | Concrete Rectangular | 250 | 250 | 625 | 4600 | 0.29 | 703.36 | G300E | 2652973.33 | 20.82 | G300E | 737201.37 | 5.78
311 | Story14 | B41 | 40 MPa RC Beam (25 cm x 25 cm) | Beam | 40MPa | Concrete Rectangular | 250 | 250 | 625 | 4600 | 0.29 | 703.36 | G300E | 2748040 | 21.56 | G300E | 737201.37 | 5.78
312 | Story14 | B42 | 40 MPa RC Beam (25 cm x 25 cm) | Beam | 40MPa | Concrete Rectangular | 250 | 250 | 625 | 4600 | 0.29 | 703.36 | G300E | 2190914.29 | 17.19 | G300E | 704402.93 | 5.53
313 | Story14 | B43 | 40 MPa RC Beam (25 cm x 25 cm) | Beam | 40MPa | Concrete Rectangular | 250 | 250 | 625 | 4600 | 0.29 | 703.36 | G300E | 2339428.57 | 18.36 | G300E | 704402.93 | 5.53
314 | Story14 | B44 | 40 MPa RC Beam (25 cm x 25 cm) | Beam | 40MPa | Concrete Rectangular | 250 | 250 | 625 | 4600 | 0.29 | 703.36 | G300E | 1534428.57 | 12.04 | G300E | 656485.71 | 5.15
315 | Story14 | B45 | 40 MPa RC Beam (25 cm x 25 cm) | Beam | 40MPa | Concrete Rectangular | 250 | 250 | 625 | 4600 | 0.29 | 703.36 | G300E | 2009214.29 | 15.77 | G300E | 656485.71 | 5.15
316 | Story14 | B46 | 40 MPa RC Beam (25 cm x 25 cm) | Beam | 40MPa | Concrete Rectangular | 250 | 250 | 625 | 4600 | 0.29 | 703.36 | G300E | 2476442.86 | 19.43 | G300E | 704402.93 | 5.53
317 | Story14 | B47 | 40 MPa RC Beam (25 cm x 25 cm) | Beam | 40MPa | Concrete Rectangular | 250 | 250 | 625 | 4600 | 0.29 | 703.36 | G300E | 2476442.86 | 19.43 | G300E | 704402.93 | 5.53
318 | Story14 | B48 | 40 MPa RC Beam (25 cm x 25 cm) | Beam | 40MPa | Concrete Rectangular | 250 | 250 | 625 | 4600 | 0.29 | 703.36 | G300E | 2380828.57 | 18.68 | G300E | 704402.93 | 5.53
319 | Story14 | B49 | 40 MPa RC Beam (25 cm x 25 cm) | Beam | 40MPa | Concrete Rectangular | 250 | 250 | 625 | 4600 | 0.29 | 703.36 | G300E | 2339100 | 18.35 | G300E | 704402.93 | 5.53
320 | Story14 | B5 | 40 MPa RC Beam (25 cm x 25 cm) | Beam | 40MPa | Concrete Rectangular | 250 | 250 | 625 | 4600 | 0.29 | 703.36 | G300E | 2337128.57 | 18.34 | G300E | 704402.93 | 5.53
321 | Story14 | B50 | 40 MPa RC Beam (25 cm x 25 cm) | Beam | 40MPa | Concrete Rectangular | 250 | 250 | 625 | 4600 | 0.29 | 703.36 | G300E | 2153128.57 | 16.89 | G300E | 656485.71 | 5.15
322 | Story14 | B51 | 40 MPa RC Beam (25 cm x 25 cm) | Beam | 40MPa | Concrete Rectangular | 250 | 250 | 625 | 4600 | 0.29 | 703.36 | G300E | 2314128.57 | 18.16 | G300E | 704402.93 | 5.53
323 | Story14 | B52 | 40 MPa RC Beam (25 cm x 25 cm) | Beam | 40MPa | Concrete Rectangular | 250 | 250 | 625 | 4600 | 0.29 | 703.36 | G300E | 2380828.57 | 18.68 | G300E | 485574.36 | 3.81
324 | Story14 | B53 | 40 MPa RC Beam (25 cm x 25 cm) | Beam | 40MPa | Concrete Rectangular | 250 | 250 | 625 | 4600 | 0.29 | 703.36 | G300E | 2164628.57 | 16.98 | G300E | 704402.93 | 5.53
325 | Story14 | B54 | 40 MPa RC Beam (25 cm x 25 cm) | Beam | 40MPa | Concrete Rectangular | 250 | 250 | 625 | 4600 | 0.29 | 703.36 | G300E | 2476442.86 | 19.43 | G300E | 485574.36 | 3.81
326 | Story14 | B55 | 40 MPa RC Beam (25 cm x 25 cm) | Beam | 40MPa | Concrete Rectangular | 250 | 250 | 625 | 4600 | 0.29 | 703.36 | G300E | 1427971.43 | 11.2 | G300E | 656485.71 | 5.15
327 | Story14 | B56 | 40 MPa RC Beam (25 cm x 25 cm) | Beam | 40MPa | Concrete Rectangular | 250 | 250 | 625 | 4600 | 0.29 | 703.36 | G300E | 2009214.29 | 15.77 | G300E | 656485.71 | 5.15
328 | Story14 | B57 | 40 MPa RC Beam (25 cm x 25 cm) | Beam | 40MPa | Concrete Rectangular | 250 | 250 | 625 | 4600 | 0.29 | 703.36 | G300E | 1918528.57 | 15.05 | G300E | 656485.71 | 5.15
329 | Story14 | B58 | 40 MPa RC Beam (25 cm x 25 cm) | Beam | 40MPa | Concrete Rectangular | 250 | 250 | 625 | 4600 | 0.29 | 703.36 | G300E | 1856428.57 | 14.57 | G300E | 656485.71 | 5.15
330 | Story14 | B59 | 40 MPa RC Beam (25 cm x 25 cm) | Beam | 40MPa | Concrete Rectangular | 250 | 250 | 625 | 4600 | 0.29 | 703.36 | G300E | 1918528.57 | 15.05 | G300E | 656485.71 | 5.15
331 | Story14 | B6 | 40 MPa RC Beam (25 cm x 25 cm) | Beam | 40MPa | Concrete Rectangular | 250 | 250 | 625 | 4600 | 0.29 | 703.36 | G300E | 1208485.71 | 9.48 | G300E | 656485.71 | 5.15
332 | Story14 | B60 | 40 MPa RC Beam (25 cm x 25 cm) | Beam | 40MPa | Concrete Rectangular | 250 | 250 | 625 | 4600 | 0.29 | 703.36 | G300E | 2009214.29 | 15.77 | G300E | 656485.71 | 5.15
333 | Story14 | B7 | 40 MPa RC Beam (25 cm x 25 cm) | Beam | 40MPa | Concrete Rectangular | 250 | 250 | 625 | 4600 | 0.29 | 703.36 | G300E | 2314128.57 | 18.16 | G300E | 704402.93 | 5.53
334 | Story14 | B8 | 40 MPa RC Beam (25 cm x 25 cm) | Beam | 40MPa | Concrete Rectangular | 250 | 250 | 625 | 4600 | 0.29 | 703.36 | G300E | 1534428.57 | 12.04 | G300E | 656485.71 | 5.15
335 | Story14 | B9 | 40 MPa RC Beam (25 cm x 25 cm) | Beam | 40MPa | Concrete Rectangular | 250 | 250 | 625 | 4600 | 0.29 | 703.36 | G300E | 2164628.57 | 16.98 | G300E | 594988.64 | 4.67
336 | Story15 | B1 | 40 MPa RC Beam (25 cm x 25 cm) | Beam | 40MPa | Concrete Rectangular | 250 | 250 | 625 | 4612.5 | 0.29 | 705.28 | G300E | 2039589.84 | 16 | G300E | 767981.25 | 6.03
337 | Story15 | B10 | 40 MPa RC Beam (25 cm x 25 cm) | Beam | 40MPa | Concrete Rectangular | 250 | 250 | 625 | 4612.5 | 0.29 | 705.28 | G300E | 1461585.94 | 11.47 | G300E | 767981.25 | 6.03
338 | Story15 | B11 | 40 MPa RC Beam (25 cm x 25 cm) | Beam | 40MPa | Concrete Rectangular | 250 | 250 | 625 | 4612.5 | 0.29 | 705.28 | G300E | 1461297.66 | 11.47 | G300E | 767981.25 | 6.03
339 | Story15 | B12 | 40 MPa RC Beam (25 cm x 25 cm) | Beam | 40MPa | Concrete Rectangular | 250 | 250 | 625 | 4612.5 | 0.29 | 705.28 | G300E | 1984239.84 | 15.57 | G300E | 767981.25 | 6.03
340 | Story15 | B13 | 40 MPa RC Beam (25 cm x 25 cm) | Beam | 40MPa | Concrete Rectangular | 250 | 250 | 625 | 4612.5 | 0.29 | 705.28 | G300E | 2194396.88 | 17.22 | G300E | 831043.49 | 6.52
341 | Story15 | B14 | 40 MPa RC Beam (25 cm x 25 cm) | Beam | 40MPa | Concrete Rectangular | 250 | 250 | 625 | 4612.5 | 0.29 | 705.28 | G300E | 2480083.59 | 19.46 | G300E | 426032.12 | 3.34
342 | Story15 | B15 | 40 MPa RC Beam (25 cm x 25 cm) | Beam | 40MPa | Concrete Rectangular | 250 | 250 | 625 | 4612.5 | 0.29 | 705.28 | G300E | 2229567.19 | 17.49 | G300E | 810022.75 | 6.36
343 | Story15 | B16 | 40 MPa RC Beam (25 cm x 25 cm) | Beam | 40MPa | Concrete Rectangular | 250 | 250 | 625 | 4800 | 0.3 | 733.94 | G300E | 2830800 | 22.21 | G300E | 799200 | 6.27
344 | Story15 | B17 | 40 MPa RC Beam (25 cm x 25 cm) | Beam | 40MPa | Concrete Rectangular | 250 | 250 | 625 | 4612.5 | 0.29 | 705.28 | G300E | 1815883.59 | 14.25 | G300E | 767981.25 | 6.03
345 | Story15 | B18 | 40 MPa RC Beam (25 cm x 25 cm) | Beam | 40MPa | Concrete Rectangular | 250 | 250 | 625 | 4800 | 0.3 | 733.94 | G300E | 2841900 | 22.3 | G300E | 821075.25 | 6.44
346 | Story15 | B19 | 40 MPa RC Beam (25 cm x 25 cm) | Beam | 40MPa | Concrete Rectangular | 250 | 250 | 625 | 4612.5 | 0.29 | 705.28 | G300E | 2243692.97 | 17.6 | G300E | 618027.43 | 4.85
347 | Story15 | B2 | 40 MPa RC Beam (25 cm x 25 cm) | Beam | 40MPa | Concrete Rectangular | 250 | 250 | 625 | 4612.5 | 0.29 | 705.28 | G300E | 1492720.31 | 11.71 | G300E | 767981.25 | 6.03
348 | Story15 | B20 | 40 MPa RC Beam (25 cm x 25 cm) | Beam | 40MPa | Concrete Rectangular | 250 | 250 | 625 | 4612.5 | 0.29 | 705.28 | G300E | 2243404.69 | 17.6 | G300E | 618027.43 | 4.85
349 | Story15 | B21 | 40 MPa RC Beam (25 cm x 25 cm) | Beam | 40MPa | Concrete Rectangular | 250 | 250 | 625 | 4612.5 | 0.29 | 705.28 | G300E | 2209099.22 | 17.33 | G300E | 735045.84 | 5.77
350 | Story15 | B22 | 40 MPa RC Beam (25 cm x 25 cm) | Beam | 40MPa | Concrete Rectangular | 250 | 250 | 625 | 4612.5 | 0.29 | 705.28 | G300E | 1490990.62 | 11.7 | G300E | 767981.25 | 6.03
351 | Story15 | B23 | 40 MPa RC Beam (25 cm x 25 cm) | Beam | 40MPa | Concrete Rectangular | 250 | 250 | 625 | 4612.5 | 0.29 | 705.28 | G300E | 1925718.75 | 15.11 | G300E | 767981.25 | 6.03
352 | Story15 | B24 | 40 MPa RC Beam (25 cm x 25 cm) | Beam | 40MPa | Concrete Rectangular | 250 | 250 | 625 | 4612.5 | 0.29 | 705.28 | G300E | 2359293.75 | 18.51 | G300E | 852064.24 | 6.69
353 | Story15 | B25 | 40 MPa RC Beam (25 cm x 25 cm) | Beam | 40MPa | Concrete Rectangular | 250 | 250 | 625 | 4612.5 | 0.29 | 705.28 | G300E | 2201027.34 | 17.27 | G300E | 767981.25 | 6.03
354 | Story15 | B26 | 40 MPa RC Beam (25 cm x 25 cm) | Beam | 40MPa | Concrete Rectangular | 250 | 250 | 625 | 4800 | 0.3 | 733.94 | G300E | 2809200 | 22.04 | G300E | 799200 | 6.27
355 | Story15 | B3 | 40 MPa RC Beam (25 cm x 25 cm) | Beam | 40MPa | Concrete Rectangular | 250 | 250 | 625 | 4612.5 | 0.29 | 705.28 | G300E | 2407725 | 18.89 | G300E | 447052.87 | 3.51
356 | Story15 | B30 | 40 MPa RC Beam (25 cm x 25 cm) | Beam | 40MPa | Concrete Rectangular | 250 | 250 | 625 | 4612.5 | 0.29 | 705.28 | G300E | 2730888.28 | 21.43 | G300E | 789002 | 6.19
357 | Story15 | B31 | 40 MPa RC Beam (25 cm x 25 cm) | Beam | 40MPa | Concrete Rectangular | 250 | 250 | 625 | 4612.5 | 0.29 | 705.28 | G300E | 1816748.44 | 14.25 | G300E | 767981.25 | 6.03
358 | Story15 | B32 | 40 MPa RC Beam (25 cm x 25 cm) | Beam | 40MPa | Concrete Rectangular | 250 | 250 | 625 | 4612.5 | 0.29 | 705.28 | G300E | 2359293.75 | 18.51 | G300E | 852064.24 | 6.69
359 | Story15 | B33 | 40 MPa RC Beam (25 cm x 25 cm) | Beam | 40MPa | Concrete Rectangular | 250 | 250 | 625 | 4612.5 | 0.29 | 705.28 | G300E | 1311679.69 | 10.29 | G300E | 767981.25 | 6.03
360 | Story15 | B34 | 40 MPa RC Beam (25 cm x 25 cm) | Beam | 40MPa | Concrete Rectangular | 250 | 250 | 625 | 4612.5 | 0.29 | 705.28 | G300E | 1986257.81 | 15.58 | G300E | 767981.25 | 6.03
361 | Story15 | B35 | 40 MPa RC Beam (25 cm x 25 cm) | Beam | 40MPa | Concrete Rectangular | 250 | 250 | 625 | 4612.5 | 0.29 | 705.28 | G300E | 2383797.66 | 18.7 | G300E | 831043.49 | 6.52
362 | Story15 | B36 | 40 MPa RC Beam (25 cm x 25 cm) | Beam | 40MPa | Concrete Rectangular | 250 | 250 | 625 | 4612.5 | 0.29 | 705.28 | G300E | 2445489.84 | 19.19 | G300E | 810022.75 | 6.36
363 | Story15 | B37 | 40 MPa RC Beam (25 cm x 25 cm) | Beam | 40MPa | Concrete Rectangular | 250 | 250 | 625 | 4800 | 0.3 | 733.94 | G300E | 2873400 | 22.55 | G300E | 821075.25 | 6.44
364 | Story15 | B38 | 40 MPa RC Beam (25 cm x 25 cm) | Beam | 40MPa | Concrete Rectangular | 250 | 250 | 625 | 4612.5 | 0.29 | 705.28 | G300E | 2761157.81 | 21.67 | G300E | 789002 | 6.19
365 | Story15 | B4 | 40 MPa RC Beam (25 cm x 25 cm) | Beam | 40MPa | Concrete Rectangular | 250 | 250 | 625 | 4612.5 | 0.29 | 705.28 | G300E | 1490125.78 | 11.69 | G300E | 767981.25 | 6.03
366 | Story15 | B40 | 40 MPa RC Beam (25 cm x 25 cm) | Beam | 40MPa | Concrete Rectangular | 250 | 250 | 625 | 4612.5 | 0.29 | 705.28 | G300E | 2730888.28 | 21.43 | G300E | 789002 | 6.19
367 | Story15 | B41 | 40 MPa RC Beam (25 cm x 25 cm) | Beam | 40MPa | Concrete Rectangular | 250 | 250 | 625 | 4612.5 | 0.29 | 705.28 | G300E | 2761157.81 | 21.67 | G300E | 789002 | 6.19
368 | Story15 | B42 | 40 MPa RC Beam (25 cm x 25 cm) | Beam | 40MPa | Concrete Rectangular | 250 | 250 | 625 | 4612.5 | 0.29 | 705.28 | G300E | 2243404.69 | 17.6 | G300E | 810022.75 | 6.36
369 | Story15 | B43 | 40 MPa RC Beam (25 cm x 25 cm) | Beam | 40MPa | Concrete Rectangular | 250 | 250 | 625 | 4612.5 | 0.29 | 705.28 | G300E | 2384085.94 | 18.71 | G300E | 831043.49 | 6.52
370 | Story15 | B44 | 40 MPa RC Beam (25 cm x 25 cm) | Beam | 40MPa | Concrete Rectangular | 250 | 250 | 625 | 4612.5 | 0.29 | 705.28 | G300E | 1490990.62 | 11.7 | G300E | 767981.25 | 6.03
371 | Story15 | B45 | 40 MPa RC Beam (25 cm x 25 cm) | Beam | 40MPa | Concrete Rectangular | 250 | 250 | 625 | 4612.5 | 0.29 | 705.28 | G300E | 2074183.59 | 16.27 | G300E | 767981.25 | 6.03
372 | Story15 | B46 | 40 MPa RC Beam (25 cm x 25 cm) | Beam | 40MPa | Concrete Rectangular | 250 | 250 | 625 | 4612.5 | 0.29 | 705.28 | G300E | 2432228.91 | 19.08 | G300E | 831043.49 | 6.52
373 | Story15 | B47 | 40 MPa RC Beam (25 cm x 25 cm) | Beam | 40MPa | Concrete Rectangular | 250 | 250 | 625 | 4612.5 | 0.29 | 705.28 | G300E | 2431940.62 | 19.08 | G300E | 831043.49 | 6.52
374 | Story15 | B48 | 40 MPa RC Beam (25 cm x 25 cm) | Beam | 40MPa | Concrete Rectangular | 250 | 250 | 625 | 4612.5 | 0.29 | 705.28 | G300E | 2445489.84 | 19.19 | G300E | 810022.75 | 6.36
375 | Story15 | B49 | 40 MPa RC Beam (25 cm x 25 cm) | Beam | 40MPa | Concrete Rectangular | 250 | 250 | 625 | 4612.5 | 0.29 | 705.28 | G300E | 2384085.94 | 18.71 | G300E | 831043.49 | 6.52
376 | Story15 | B5 | 40 MPa RC Beam (25 cm x 25 cm) | Beam | 40MPa | Concrete Rectangular | 250 | 250 | 625 | 4612.5 | 0.29 | 705.28 | G300E | 2382932.81 | 18.7 | G300E | 831043.49 | 6.52
377 | Story15 | B50 | 40 MPa RC Beam (25 cm x 25 cm) | Beam | 40MPa | Concrete Rectangular | 250 | 250 | 625 | 4612.5 | 0.29 | 705.28 | G300E | 2201315.62 | 17.27 | G300E | 767981.25 | 6.03
378 | Story15 | B51 | 40 MPa RC Beam (25 cm x 25 cm) | Beam | 40MPa | Concrete Rectangular | 250 | 250 | 625 | 4612.5 | 0.29 | 705.28 | G300E | 2359293.75 | 18.51 | G300E | 852064.24 | 6.69
379 | Story15 | B52 | 40 MPa RC Beam (25 cm x 25 cm) | Beam | 40MPa | Concrete Rectangular | 250 | 250 | 625 | 4612.5 | 0.29 | 705.28 | G300E | 2445489.84 | 19.19 | G300E | 618027.43 | 4.85
380 | Story15 | B53 | 40 MPa RC Beam (25 cm x 25 cm) | Beam | 40MPa | Concrete Rectangular | 250 | 250 | 625 | 4612.5 | 0.29 | 705.28 | G300E | 2208810.94 | 17.33 | G300E | 831043.49 | 6.52
381 | Story15 | B54 | 40 MPa RC Beam (25 cm x 25 cm) | Beam | 40MPa | Concrete Rectangular | 250 | 250 | 625 | 4612.5 | 0.29 | 705.28 | G300E | 2432228.91 | 19.08 | G300E | 639048.18 | 5.01
382 | Story15 | B55 | 40 MPa RC Beam (25 cm x 25 cm) | Beam | 40MPa | Concrete Rectangular | 250 | 250 | 625 | 4612.5 | 0.29 | 705.28 | G300E | 1461585.94 | 11.47 | G300E | 767981.25 | 6.03
383 | Story15 | B56 | 40 MPa RC Beam (25 cm x 25 cm) | Beam | 40MPa | Concrete Rectangular | 250 | 250 | 625 | 4612.5 | 0.29 | 705.28 | G300E | 2074183.59 | 16.27 | G300E | 767981.25 | 6.03
384 | Story15 | B57 | 40 MPa RC Beam (25 cm x 25 cm) | Beam | 40MPa | Concrete Rectangular | 250 | 250 | 625 | 4612.5 | 0.29 | 705.28 | G300E | 1986257.81 | 15.58 | G300E | 767981.25 | 6.03
385 | Story15 | B58 | 40 MPa RC Beam (25 cm x 25 cm) | Beam | 40MPa | Concrete Rectangular | 250 | 250 | 625 | 4612.5 | 0.29 | 705.28 | G300E | 1925718.75 | 15.11 | G300E | 767981.25 | 6.03
386 | Story15 | B59 | 40 MPa RC Beam (25 cm x 25 cm) | Beam | 40MPa | Concrete Rectangular | 250 | 250 | 625 | 4612.5 | 0.29 | 705.28 | G300E | 1986257.81 | 15.58 | G300E | 767981.25 | 6.03
387 | Story15 | B6 | 40 MPa RC Beam (25 cm x 25 cm) | Beam | 40MPa | Concrete Rectangular | 250 | 250 | 625 | 4612.5 | 0.29 | 705.28 | G300E | 1311967.97 | 10.29 | G300E | 767981.25 | 6.03
388 | Story15 | B60 | 40 MPa RC Beam (25 cm x 25 cm) | Beam | 40MPa | Concrete Rectangular | 250 | 250 | 625 | 4612.5 | 0.29 | 705.28 | G300E | 2074183.59 | 16.27 | G300E | 767981.25 | 6.03
389 | Story15 | B7 | 40 MPa RC Beam (25 cm x 25 cm) | Beam | 40MPa | Concrete Rectangular | 250 | 250 | 625 | 4612.5 | 0.29 | 705.28 | G300E | 2359293.75 | 18.51 | G300E | 852064.24 | 6.69
390 | Story15 | B8 | 40 MPa RC Beam (25 cm x 25 cm) | Beam | 40MPa | Concrete Rectangular | 250 | 250 | 625 | 4612.5 | 0.29 | 705.28 | G300E | 1490990.62 | 11.7 | G300E | 767981.25 | 6.03
391 | Story15 | B9 | 40 MPa RC Beam (25 cm x 25 cm) | Beam | 40MPa | Concrete Rectangular | 250 | 250 | 625 | 4612.5 | 0.29 | 705.28 | G300E | 2208810.94 | 17.33 | G300E | 735045.84 | 5.77
392 | Story16 | B1 | 40 MPa RC Beam (25 cm x 25 cm) | Beam | 40MPa | Concrete Rectangular | 250 | 250 | 625 | 4612.5 | 0.29 | 705.28 | G300E | 2029788.28 | 15.93 | G300E | 767981.25 | 6.03
393 | Story16 | B10 | 40 MPa RC Beam (25 cm x 25 cm) | Beam | 40MPa | Concrete Rectangular | 250 | 250 | 625 | 4612.5 | 0.29 | 705.28 | G300E | 1464757.03 | 11.49 | G300E | 767981.25 | 6.03
394 | Story16 | B11 | 40 MPa RC Beam (25 cm x 25 cm) | Beam | 40MPa | Concrete Rectangular | 250 | 250 | 625 | 4612.5 | 0.29 | 705.28 | G300E | 1464757.03 | 11.49 | G300E | 767981.25 | 6.03
395 | Story16 | B12 | 40 MPa RC Beam (25 cm x 25 cm) | Beam | 40MPa | Concrete Rectangular | 250 | 250 | 625 | 4612.5 | 0.29 | 705.28 | G300E | 1972420.31 | 15.48 | G300E | 767981.25 | 6.03
396 | Story16 | B13 | 40 MPa RC Beam (25 cm x 25 cm) | Beam | 40MPa | Concrete Rectangular | 250 | 250 | 625 | 4612.5 | 0.29 | 705.28 | G300E | 2192090.62 | 17.2 | G300E | 831043.49 | 6.52
397 | Story16 | B14 | 40 MPa RC Beam (25 cm x 25 cm) | Beam | 40MPa | Concrete Rectangular | 250 | 250 | 625 | 4612.5 | 0.29 | 705.28 | G300E | 2465957.81 | 19.35 | G300E | 426032.12 | 3.34
398 | Story16 | B15 | 40 MPa RC Beam (25 cm x 25 cm) | Beam | 40MPa | Concrete Rectangular | 250 | 250 | 625 | 4612.5 | 0.29 | 705.28 | G300E | 2230720.31 | 17.5 | G300E | 810022.75 | 6.36
399 | Story16 | B16 | 40 MPa RC Beam (25 cm x 25 cm) | Beam | 40MPa | Concrete Rectangular | 250 | 250 | 625 | 4800 | 0.3 | 733.94 | G300E | 2820000 | 22.13 | G300E | 799200 | 6.27
400 | Story16 | B17 | 40 MPa RC Beam (25 cm x 25 cm) | Beam | 40MPa | Concrete Rectangular | 250 | 250 | 625 | 4612.5 | 0.29 | 705.28 | G300E | 1822225.78 | 14.3 | G300E | 767981.25 | 6.03
401 | Story16 | B18 | 40 MPa RC Beam (25 cm x 25 cm) | Beam | 40MPa | Concrete Rectangular | 250 | 250 | 625 | 4800 | 0.3 | 733.94 | G300E | 2771700 | 21.75 | G300E | 821075.25 | 6.44
402 | Story16 | B19 | 40 MPa RC Beam (25 cm x 25 cm) | Beam | 40MPa | Concrete Rectangular | 250 | 250 | 625 | 4612.5 | 0.29 | 705.28 | G300E | 2243692.97 | 17.6 | G300E | 522029.78 | 4.1
403 | Story16 | B2 | 40 MPa RC Beam (25 cm x 25 cm) | Beam | 40MPa | Concrete Rectangular | 250 | 250 | 625 | 4612.5 | 0.29 | 705.28 | G300E | 1495891.41 | 11.74 | G300E | 767981.25 | 6.03
404 | Story16 | B20 | 40 MPa RC Beam (25 cm x 25 cm) | Beam | 40MPa | Concrete Rectangular | 250 | 250 | 625 | 4612.5 | 0.29 | 705.28 | G300E | 2243692.97 | 17.6 | G300E | 522029.78 | 4.1
405 | Story16 | B21 | 40 MPa RC Beam (25 cm x 25 cm) | Beam | 40MPa | Concrete Rectangular | 250 | 250 | 625 | 4612.5 | 0.29 | 705.28 | G300E | 2206504.69 | 17.31 | G300E | 639048.18 | 5.01
406 | Story16 | B22 | 40 MPa RC Beam (25 cm x 25 cm) | Beam | 40MPa | Concrete Rectangular | 250 | 250 | 625 | 4612.5 | 0.29 | 705.28 | G300E | 1491855.47 | 11.71 | G300E | 767981.25 | 6.03
407 | Story16 | B23 | 40 MPa RC Beam (25 cm x 25 cm) | Beam | 40MPa | Concrete Rectangular | 250 | 250 | 625 | 4612.5 | 0.29 | 705.28 | G300E | 1910728.12 | 14.99 | G300E | 767981.25 | 6.03
408 | Story16 | B24 | 40 MPa RC Beam (25 cm x 25 cm) | Beam | 40MPa | Concrete Rectangular | 250 | 250 | 625 | 4612.5 | 0.29 | 705.28 | G300E | 2296160.16 | 18.02 | G300E | 852064.24 | 6.69
409 | Story16 | B25 | 40 MPa RC Beam (25 cm x 25 cm) | Beam | 40MPa | Concrete Rectangular | 250 | 250 | 625 | 4612.5 | 0.29 | 705.28 | G300E | 2194685.16 | 17.22 | G300E | 767981.25 | 6.03
410 | Story16 | B26 | 40 MPa RC Beam (25 cm x 25 cm) | Beam | 40MPa | Concrete Rectangular | 250 | 250 | 625 | 4800 | 0.3 | 733.94 | G300E | 2801700 | 21.98 | G300E | 799200 | 6.27
411 | Story16 | B3 | 40 MPa RC Beam (25 cm x 25 cm) | Beam | 40MPa | Concrete Rectangular | 250 | 250 | 625 | 4612.5 | 0.29 | 705.28 | G300E | 2396770.31 | 18.81 | G300E | 447052.87 | 3.51
412 | Story16 | B30 | 40 MPa RC Beam (25 cm x 25 cm) | Beam | 40MPa | Concrete Rectangular | 250 | 250 | 625 | 4612.5 | 0.29 | 705.28 | G300E | 2663430.47 | 20.9 | G300E | 789002 | 6.19
413 | Story16 | B31 | 40 MPa RC Beam (25 cm x 25 cm) | Beam | 40MPa | Concrete Rectangular | 250 | 250 | 625 | 4612.5 | 0.29 | 705.28 | G300E | 1823667.19 | 14.31 | G300E | 767981.25 | 6.03
414 | Story16 | B32 | 40 MPa RC Beam (25 cm x 25 cm) | Beam | 40MPa | Concrete Rectangular | 250 | 250 | 625 | 4612.5 | 0.29 | 705.28 | G300E | 2296160.16 | 18.02 | G300E | 852064.24 | 6.69
415 | Story16 | B33 | 40 MPa RC Beam (25 cm x 25 cm) | Beam | 40MPa | Concrete Rectangular | 250 | 250 | 625 | 4612.5 | 0.29 | 705.28 | G300E | 1308796.88 | 10.27 | G300E | 767981.25 | 6.03
416 | Story16 | B34 | 40 MPa RC Beam (25 cm x 25 cm) | Beam | 40MPa | Concrete Rectangular | 250 | 250 | 625 | 4612.5 | 0.29 | 705.28 | G300E | 1974150 | 15.49 | G300E | 767981.25 | 6.03
417 | Story16 | B35 | 40 MPa RC Beam (25 cm x 25 cm) | Beam | 40MPa | Concrete Rectangular | 250 | 250 | 625 | 4612.5 | 0.29 | 705.28 | G300E | 2371689.84 | 18.61 | G300E | 852064.24 | 6.69
418 | Story16 | B36 | 40 MPa RC Beam (25 cm x 25 cm) | Beam | 40MPa | Concrete Rectangular | 250 | 250 | 625 | 4612.5 | 0.29 | 705.28 | G300E | 2429057.81 | 19.06 | G300E | 810022.75 | 6.36
419 | Story16 | B37 | 40 MPa RC Beam (25 cm x 25 cm) | Beam | 40MPa | Concrete Rectangular | 250 | 250 | 625 | 4800 | 0.3 | 733.94 | G300E | 2862900 | 22.46 | G300E | 821075.25 | 6.44
420 | Story16 | B38 | 40 MPa RC Beam (25 cm x 25 cm) | Beam | 40MPa | Concrete Rectangular | 250 | 250 | 625 | 4612.5 | 0.29 | 705.28 | G300E | 2751067.97 | 21.59 | G300E | 789002 | 6.19
421 | Story16 | B4 | 40 MPa RC Beam (25 cm x 25 cm) | Beam | 40MPa | Concrete Rectangular | 250 | 250 | 625 | 4612.5 | 0.29 | 705.28 | G300E | 1491278.91 | 11.7 | G300E | 767981.25 | 6.03
422 | Story16 | B40 | 40 MPa RC Beam (25 cm x 25 cm) | Beam | 40MPa | Concrete Rectangular | 250 | 250 | 625 | 4612.5 | 0.29 | 705.28 | G300E | 2663430.47 | 20.9 | G300E | 789002 | 6.19
423 | Story16 | B41 | 40 MPa RC Beam (25 cm x 25 cm) | Beam | 40MPa | Concrete Rectangular | 250 | 250 | 625 | 4612.5 | 0.29 | 705.28 | G300E | 2751644.53 | 21.59 | G300E | 789002 | 6.19
424 | Story16 | B42 | 40 MPa RC Beam (25 cm x 25 cm) | Beam | 40MPa | Concrete Rectangular | 250 | 250 | 625 | 4612.5 | 0.29 | 705.28 | G300E | 2243692.97 | 17.6 | G300E | 810022.75 | 6.36
425 | Story16 | B43 | 40 MPa RC Beam (25 cm x 25 cm) | Beam | 40MPa | Concrete Rectangular | 250 | 250 | 625 | 4612.5 | 0.29 | 705.28 | G300E | 2371689.84 | 18.61 | G300E | 852064.24 | 6.69
426 | Story16 | B44 | 40 MPa RC Beam (25 cm x 25 cm) | Beam | 40MPa | Concrete Rectangular | 250 | 250 | 625 | 4612.5 | 0.29 | 705.28 | G300E | 1491855.47 | 11.71 | G300E | 767981.25 | 6.03
427 | Story16 | B45 | 40 MPa RC Beam (25 cm x 25 cm) | Beam | 40MPa | Concrete Rectangular | 250 | 250 | 625 | 4612.5 | 0.29 | 705.28 | G300E | 2065246.88 | 16.2 | G300E | 767981.25 | 6.03
428 | Story16 | B46 | 40 MPa RC Beam (25 cm x 25 cm) | Beam | 40MPa | Concrete Rectangular | 250 | 250 | 625 | 4612.5 | 0.29 | 705.28 | G300E | 2418679.69 | 18.98 | G300E | 831043.49 | 6.52
429 | Story16 | B47 | 40 MPa RC Beam (25 cm x 25 cm) | Beam | 40MPa | Concrete Rectangular | 250 | 250 | 625 | 4612.5 | 0.29 | 705.28 | G300E | 2418679.69 | 18.98 | G300E | 831043.49 | 6.52
430 | Story16 | B48 | 40 MPa RC Beam (25 cm x 25 cm) | Beam | 40MPa | Concrete Rectangular | 250 | 250 | 625 | 4612.5 | 0.29 | 705.28 | G300E | 2429057.81 | 19.06 | G300E | 810022.75 | 6.36
431 | Story16 | B49 | 40 MPa RC Beam (25 cm x 25 cm) | Beam | 40MPa | Concrete Rectangular | 250 | 250 | 625 | 4612.5 | 0.29 | 705.28 | G300E | 2371689.84 | 18.61 | G300E | 852064.24 | 6.69
432 | Story16 | B5 | 40 MPa RC Beam (25 cm x 25 cm) | Beam | 40MPa | Concrete Rectangular | 250 | 250 | 625 | 4612.5 | 0.29 | 705.28 | G300E | 2370536.72 | 18.6 | G300E | 852064.24 | 6.69
433 | Story16 | B50 | 40 MPa RC Beam (25 cm x 25 cm) | Beam | 40MPa | Concrete Rectangular | 250 | 250 | 625 | 4612.5 | 0.29 | 705.28 | G300E | 2197279.69 | 17.24 | G300E | 767981.25 | 6.03
434 | Story16 | B51 | 40 MPa RC Beam (25 cm x 25 cm) | Beam | 40MPa | Concrete Rectangular | 250 | 250 | 625 | 4612.5 | 0.29 | 705.28 | G300E | 2295583.59 | 18.01 | G300E | 852064.24 | 6.69
435 | Story16 | B52 | 40 MPa RC Beam (25 cm x 25 cm) | Beam | 40MPa | Concrete Rectangular | 250 | 250 | 625 | 4612.5 | 0.29 | 705.28 | G300E | 2429057.81 | 19.06 | G300E | 522029.78 | 4.1
436 | Story16 | B53 | 40 MPa RC Beam (25 cm x 25 cm) | Beam | 40MPa | Concrete Rectangular | 250 | 250 | 625 | 4612.5 | 0.29 | 705.28 | G300E | 2206504.69 | 17.31 | G300E | 831043.49 | 6.52
437 | Story16 | B54 | 40 MPa RC Beam (25 cm x 25 cm) | Beam | 40MPa | Concrete Rectangular | 250 | 250 | 625 | 4612.5 | 0.29 | 705.28 | G300E | 2418679.69 | 18.98 | G300E | 639048.18 | 5.01
438 | Story16 | B55 | 40 MPa RC Beam (25 cm x 25 cm) | Beam | 40MPa | Concrete Rectangular | 250 | 250 | 625 | 4612.5 | 0.29 | 705.28 | G300E | 1464757.03 | 11.49 | G300E | 767981.25 | 6.03
439 | Story16 | B56 | 40 MPa RC Beam (25 cm x 25 cm) | Beam | 40MPa | Concrete Rectangular | 250 | 250 | 625 | 4612.5 | 0.29 | 705.28 | G300E | 2065246.88 | 16.2 | G300E | 767981.25 | 6.03
440 | Story16 | B57 | 40 MPa RC Beam (25 cm x 25 cm) | Beam | 40MPa | Concrete Rectangular | 250 | 250 | 625 | 4612.5 | 0.29 | 705.28 | G300E | 1973861.72 | 15.49 | G300E | 767981.25 | 6.03
441 | Story16 | B58 | 40 MPa RC Beam (25 cm x 25 cm) | Beam | 40MPa | Concrete Rectangular | 250 | 250 | 625 | 4612.5 | 0.29 | 705.28 | G300E | 1910728.12 | 14.99 | G300E | 767981.25 | 6.03
442 | Story16 | B59 | 40 MPa RC Beam (25 cm x 25 cm) | Beam | 40MPa | Concrete Rectangular | 250 | 250 | 625 | 4612.5 | 0.29 | 705.28 | G300E | 1973861.72 | 15.49 | G300E | 767981.25 | 6.03
443 | Story16 | B6 | 40 MPa RC Beam (25 cm x 25 cm) | Beam | 40MPa | Concrete Rectangular | 250 | 250 | 625 | 4612.5 | 0.29 | 705.28 | G300E | 1309085.16 | 10.27 | G300E | 767981.25 | 6.03
444 | Story16 | B60 | 40 MPa RC Beam (25 cm x 25 cm) | Beam | 40MPa | Concrete Rectangular | 250 | 250 | 625 | 4612.5 | 0.29 | 705.28 | G300E | 2065246.88 | 16.2 | G300E | 767981.25 | 6.03
445 | Story16 | B7 | 40 MPa RC Beam (25 cm x 25 cm) | Beam | 40MPa | Concrete Rectangular | 250 | 250 | 625 | 4612.5 | 0.29 | 705.28 | G300E | 2295295.31 | 18.01 | G300E | 852064.24 | 6.69
446 | Story16 | B8 | 40 MPa RC Beam (25 cm x 25 cm) | Beam | 40MPa | Concrete Rectangular | 250 | 250 | 625 | 4612.5 | 0.29 | 705.28 | G300E | 1492143.75 | 11.71 | G300E | 767981.25 | 6.03
447 | Story16 | B9 | 40 MPa RC Beam (25 cm x 25 cm) | Beam | 40MPa | Concrete Rectangular | 250 | 250 | 625 | 4612.5 | 0.29 | 705.28 | G300E | 2206504.69 | 17.31 | G300E | 639048.18 | 5.01
448 | Story17 | B1 | 40 MPa RC Beam (25 cm x 25 cm) | Beam | 40MPa | Concrete Rectangular | 250 | 250 | 625 | 4625 | 0.29 | 707.19 | G300E | 1967648.44 | 15.44 | G300E | 770062.5 | 6.04
449 | Story17 | B10 | 40 MPa RC Beam (25 cm x 25 cm) | Beam | 40MPa | Concrete Rectangular | 250 | 250 | 625 | 4625 | 0.29 | 707.19 | G300E | 1480867.19 | 11.62 | G300E | 770062.5 | 6.04
450 | Story17 | B11 | 40 MPa RC Beam (25 cm x 25 cm) | Beam | 40MPa | Concrete Rectangular | 250 | 250 | 625 | 4625 | 0.29 | 707.19 | G300E | 1480867.19 | 11.62 | G300E | 770062.5 | 6.04
451 | Story17 | B12 | 40 MPa RC Beam (25 cm x 25 cm) | Beam | 40MPa | Concrete Rectangular | 250 | 250 | 625 | 4625 | 0.29 | 707.19 | G300E | 1847109.38 | 14.49 | G300E | 770062.5 | 6.04
452 | Story17 | B13 | 40 MPa RC Beam (25 cm x 25 cm) | Beam | 40MPa | Concrete Rectangular | 250 | 250 | 625 | 4625 | 0.29 | 707.19 | G300E | 2211328.12 | 17.35 | G300E | 737037.83 | 5.78
453 | Story17 | B14 | 40 MPa RC Beam (25 cm x 25 cm) | Beam | 40MPa | Concrete Rectangular | 250 | 250 | 625 | 4625 | 0.29 | 707.19 | G300E | 2350367.19 | 18.44 | G300E | 427186.68 | 3.35
454 | Story17 | B15 | 40 MPa RC Beam (25 cm x 25 cm) | Beam | 40MPa | Concrete Rectangular | 250 | 250 | 625 | 4625 | 0.29 | 707.19 | G300E | 2251796.88 | 17.67 | G300E | 812217.93 | 6.37
455 | Story17 | B16 | 40 MPa RC Beam (25 cm x 25 cm) | Beam | 40MPa | Concrete Rectangular | 250 | 250 | 625 | 4800 | 0.3 | 733.94 | G300E | 2733300 | 21.45 | G300E | 821075.25 | 6.44
456 | Story17 | B17 | 40 MPa RC Beam (25 cm x 25 cm) | Beam | 40MPa | Concrete Rectangular | 250 | 250 | 625 | 4625 | 0.29 | 707.19 | G300E | 1852312.5 | 14.53 | G300E | 770062.5 | 6.04
457 | Story17 | B18 | 40 MPa RC Beam (25 cm x 25 cm) | Beam | 40MPa | Concrete Rectangular | 250 | 250 | 625 | 4800 | 0.3 | 733.94 | G300E | 2623500 | 20.58 | G300E | 842950.5 | 6.61
458 | Story17 | B19 | 40 MPa RC Beam (25 cm x 25 cm) | Beam | 40MPa | Concrete Rectangular | 250 | 250 | 625 | 4625 | 0.29 | 707.19 | G300E | 2265093.75 | 17.77 | G300E | 427186.68 | 3.35
459 | Story17 | B2 | 40 MPa RC Beam (25 cm x 25 cm) | Beam | 40MPa | Concrete Rectangular | 250 | 250 | 625 | 4625 | 0.29 | 707.19 | G300E | 1449937.5 | 11.38 | G300E | 770062.5 | 6.04
460 | Story17 | B20 | 40 MPa RC Beam (25 cm x 25 cm) | Beam | 40MPa | Concrete Rectangular | 250 | 250 | 625 | 4625 | 0.29 | 707.19 | G300E | 2264804.69 | 17.77 | G300E | 427186.68 | 3.35
461 | Story17 | B21 | 40 MPa RC Beam (25 cm x 25 cm) | Beam | 40MPa | Concrete Rectangular | 250 | 250 | 625 | 4625 | 0.29 | 707.19 | G300E | 2225492.19 | 17.46 | G300E | 448264.39 | 3.52
462 | Story17 | B22 | 40 MPa RC Beam (25 cm x 25 cm) | Beam | 40MPa | Concrete Rectangular | 250 | 250 | 625 | 4625 | 0.29 | 707.19 | G300E | 1382875 | 10.85 | G300E | 770062.5 | 6.04
463 | Story17 | B23 | 40 MPa RC Beam (25 cm x 25 cm) | Beam | 40MPa | Concrete Rectangular | 250 | 250 | 625 | 4625 | 0.29 | 707.19 | G300E | 1780625 | 13.97 | G300E | 770062.5 | 6.04
464 | Story17 | B24 | 40 MPa RC Beam (25 cm x 25 cm) | Beam | 40MPa | Concrete Rectangular | 250 | 250 | 625 | 4625 | 0.29 | 707.19 | G300E | 2315101.56 | 18.17 | G300E | 854373.36 | 6.7
465 | Story17 | B25 | 40 MPa RC Beam (25 cm x 25 cm) | Beam | 40MPa | Concrete Rectangular | 250 | 250 | 625 | 4625 | 0.29 | 707.19 | G300E | 1852890.62 | 14.54 | G300E | 770062.5 | 6.04
466 | Story17 | B26 | 40 MPa RC Beam (25 cm x 25 cm) | Beam | 40MPa | Concrete Rectangular | 250 | 250 | 625 | 4800 | 0.3 | 733.94 | G300E | 2591700 | 20.34 | G300E | 821075.25 | 6.44
467 | Story17 | B3 | 40 MPa RC Beam (25 cm x 25 cm) | Beam | 40MPa | Concrete Rectangular | 250 | 250 | 625 | 4625 | 0.29 | 707.19 | G300E | 2409914.06 | 18.91 | G300E | 448264.39 | 3.52
468 | Story17 | B30 | 40 MPa RC Beam (25 cm x 25 cm) | Beam | 40MPa | Concrete Rectangular | 250 | 250 | 625 | 4625 | 0.29 | 707.19 | G300E | 2528140.62 | 19.84 | G300E | 812217.93 | 6.37
469 | Story17 | B31 | 40 MPa RC Beam (25 cm x 25 cm) | Beam | 40MPa | Concrete Rectangular | 250 | 250 | 625 | 4625 | 0.29 | 707.19 | G300E | 1854046.88 | 14.55 | G300E | 770062.5 | 6.04
470 | Story17 | B32 | 40 MPa RC Beam (25 cm x 25 cm) | Beam | 40MPa | Concrete Rectangular | 250 | 250 | 625 | 4625 | 0.29 | 707.19 | G300E | 2314812.5 | 18.16 | G300E | 854373.36 | 6.7
471 | Story17 | B33 | 40 MPa RC Beam (25 cm x 25 cm) | Beam | 40MPa | Concrete Rectangular | 250 | 250 | 625 | 4625 | 0.29 | 707.19 | G300E | 1315234.38 | 10.32 | G300E | 770062.5 | 6.04
472 | Story17 | B34 | 40 MPa RC Beam (25 cm x 25 cm) | Beam | 40MPa | Concrete Rectangular | 250 | 250 | 625 | 4625 | 0.29 | 707.19 | G300E | 1848265.62 | 14.5 | G300E | 770062.5 | 6.04
473 | Story17 | B35 | 40 MPa RC Beam (25 cm x 25 cm) | Beam | 40MPa | Concrete Rectangular | 250 | 250 | 625 | 4625 | 0.29 | 707.19 | G300E | 2327242.19 | 18.26 | G300E | 854373.36 | 6.7
474 | Story17 | B36 | 40 MPa RC Beam (25 cm x 25 cm) | Beam | 40MPa | Concrete Rectangular | 250 | 250 | 625 | 4625 | 0.29 | 707.19 | G300E | 2372625 | 18.62 | G300E | 812217.93 | 6.37
475 | Story17 | B37 | 40 MPa RC Beam (25 cm x 25 cm) | Beam | 40MPa | Concrete Rectangular | 250 | 250 | 625 | 4800 | 0.3 | 733.94 | G300E | 2774700 | 21.77 | G300E | 842950.5 | 6.61
476 | Story17 | B38 | 40 MPa RC Beam (25 cm x 25 cm) | Beam | 40MPa | Concrete Rectangular | 250 | 250 | 625 | 4625 | 0.29 | 707.19 | G300E | 2673539.06 | 20.98 | G300E | 812217.93 | 6.37
477 | Story17 | B4 | 40 MPa RC Beam (25 cm x 25 cm) | Beam | 40MPa | Concrete Rectangular | 250 | 250 | 625 | 4625 | 0.29 | 707.19 | G300E | 1382296.88 | 10.85 | G300E | 770062.5 | 6.04
478 | Story17 | B40 | 40 MPa RC Beam (25 cm x 25 cm) | Beam | 40MPa | Concrete Rectangular | 250 | 250 | 625 | 4625 | 0.29 | 707.19 | G300E | 2528140.62 | 19.84 | G300E | 812217.93 | 6.37
479 | Story17 | B41 | 40 MPa RC Beam (25 cm x 25 cm) | Beam | 40MPa | Concrete Rectangular | 250 | 250 | 625 | 4625 | 0.29 | 707.19 | G300E | 2673828.12 | 20.98 | G300E | 812217.93 | 6.37
480 | Story17 | B42 | 40 MPa RC Beam (25 cm x 25 cm) | Beam | 40MPa | Concrete Rectangular | 250 | 250 | 625 | 4625 | 0.29 | 707.19 | G300E | 2264804.69 | 17.77 | G300E | 812217.93 | 6.37
481 | Story17 | B43 | 40 MPa RC Beam (25 cm x 25 cm) | Beam | 40MPa | Concrete Rectangular | 250 | 250 | 625 | 4625 | 0.29 | 707.19 | G300E | 2327242.19 | 18.26 | G300E | 854373.36 | 6.7
482 | Story17 | B44 | 40 MPa RC Beam (25 cm x 25 cm) | Beam | 40MPa | Concrete Rectangular | 250 | 250 | 625 | 4625 | 0.29 | 707.19 | G300E | 1382875 | 10.85 | G300E | 770062.5 | 6.04
483 | Story17 | B45 | 40 MPa RC Beam (25 cm x 25 cm) | Beam | 40MPa | Concrete Rectangular | 250 | 250 | 625 | 4625 | 0.29 | 707.19 | G300E | 1946257.81 | 15.27 | G300E | 770062.5 | 6.04
484 | Story17 | B46 | 40 MPa RC Beam (25 cm x 25 cm) | Beam | 40MPa | Concrete Rectangular | 250 | 250 | 625 | 4625 | 0.29 | 707.19 | G300E | 2431304.69 | 19.08 | G300E | 833295.64 | 6.54
485 | Story17 | B47 | 40 MPa RC Beam (25 cm x 25 cm) | Beam | 40MPa | Concrete Rectangular | 250 | 250 | 625 | 4625 | 0.29 | 707.19 | G300E | 2431304.69 | 19.08 | G300E | 833295.64 | 6.54
486 | Story17 | B48 | 40 MPa RC Beam (25 cm x 25 cm) | Beam | 40MPa | Concrete Rectangular | 250 | 250 | 625 | 4625 | 0.29 | 707.19 | G300E | 2372625 | 18.62 | G300E | 812217.93 | 6.37
487 | Story17 | B49 | 40 MPa RC Beam (25 cm x 25 cm) | Beam | 40MPa | Concrete Rectangular | 250 | 250 | 625 | 4625 | 0.29 | 707.19 | G300E | 2327242.19 | 18.26 | G300E | 854373.36 | 6.7
488 | Story17 | B5 | 40 MPa RC Beam (25 cm x 25 cm) | Beam | 40MPa | Concrete Rectangular | 250 | 250 | 625 | 4625 | 0.29 | 707.19 | G300E | 2326664.06 | 18.26 | G300E | 854373.36 | 6.7
489 | Story17 | B50 | 40 MPa RC Beam (25 cm x 25 cm) | Beam | 40MPa | Concrete Rectangular | 250 | 250 | 625 | 4625 | 0.29 | 707.19 | G300E | 1854625 | 14.55 | G300E | 770062.5 | 6.04
490 | Story17 | B51 | 40 MPa RC Beam (25 cm x 25 cm) | Beam | 40MPa | Concrete Rectangular | 250 | 250 | 625 | 4625 | 0.29 | 707.19 | G300E | 2314812.5 | 18.16 | G300E | 854373.36 | 6.7
491 | Story17 | B52 | 40 MPa RC Beam (25 cm x 25 cm) | Beam | 40MPa | Concrete Rectangular | 250 | 250 | 625 | 4625 | 0.29 | 707.19 | G300E | 2372625 | 18.62 | G300E | 427186.68 | 3.35
492 | Story17 | B53 | 40 MPa RC Beam (25 cm x 25 cm) | Beam | 40MPa | Concrete Rectangular | 250 | 250 | 625 | 4625 | 0.29 | 707.19 | G300E | 2225492.19 | 17.46 | G300E | 833295.64 | 6.54
493 | Story17 | B54 | 40 MPa RC Beam (25 cm x 25 cm) | Beam | 40MPa | Concrete Rectangular | 250 | 250 | 625 | 4625 | 0.29 | 707.19 | G300E | 2431593.75 | 19.08 | G300E | 448264.39 | 3.52
494 | Story17 | B55 | 40 MPa RC Beam (25 cm x 25 cm) | Beam | 40MPa | Concrete Rectangular | 250 | 250 | 625 | 4625 | 0.29 | 707.19 | G300E | 1480867.19 | 11.62 | G300E | 770062.5 | 6.04
495 | Story17 | B56 | 40 MPa RC Beam (25 cm x 25 cm) | Beam | 40MPa | Concrete Rectangular | 250 | 250 | 625 | 4625 | 0.29 | 707.19 | G300E | 1946257.81 | 15.27 | G300E | 770062.5 | 6.04
496 | Story17 | B57 | 40 MPa RC Beam (25 cm x 25 cm) | Beam | 40MPa | Concrete Rectangular | 250 | 250 | 625 | 4625 | 0.29 | 707.19 | G300E | 1848554.69 | 14.5 | G300E | 770062.5 | 6.04
497 | Story17 | B58 | 40 MPa RC Beam (25 cm x 25 cm) | Beam | 40MPa | Concrete Rectangular | 250 | 250 | 625 | 4625 | 0.29 | 707.19 | G300E | 1780625 | 13.97 | G300E | 770062.5 | 6.04
498 | Story17 | B59 | 40 MPa RC Beam (25 cm x 25 cm) | Beam | 40MPa | Concrete Rectangular | 250 | 250 | 625 | 4625 | 0.29 | 707.19 | G300E | 1848554.69 | 14.5 | G300E | 770062.5 | 6.04
499 | Story17 | B6 | 40 MPa RC Beam (25 cm x 25 cm) | Beam | 40MPa | Concrete Rectangular | 250 | 250 | 625 | 4625 | 0.29 | 707.19 | G300E | 1315234.38 | 10.32 | G300E | 770062.5 | 6.04
500 | Story17 | B60 | 40 MPa RC Beam (25 cm x 25 cm) | Beam | 40MPa | Concrete Rectangular | 250 | 250 | 625 | 4625 | 0.29 | 707.19 | G300E | 1946257.81 | 15.27 | G300E | 770062.5 | 6.04
501 | Story17 | B7 | 40 MPa RC Beam (25 cm x 25 cm) | Beam | 40MPa | Concrete Rectangular | 250 | 250 | 625 | 4625 | 0.29 | 707.19 | G300E | 2314812.5 | 18.16 | G300E | 854373.36 | 6.7
502 | Story17 | B8 | 40 MPa RC Beam (25 cm x 25 cm) | Beam | 40MPa | Concrete Rectangular | 250 | 250 | 625 | 4625 | 0.29 | 707.19 | G300E | 1383164.06 | 10.85 | G300E | 770062.5 | 6.04
503 | Story17 | B9 | 40 MPa RC Beam (25 cm x 25 cm) | Beam | 40MPa | Concrete Rectangular | 250 | 250 | 625 | 4625 | 0.29 | 707.19 | G300E | 2225492.19 | 17.46 | G300E | 448264.39 | 3.52
504 | Story18 | B1 | 40 MPa RC Beam (25 cm x 25 cm) | Beam | 40MPa | Concrete Rectangular | 250 | 250 | 625 | 4625 | 0.29 | 707.19 | G300E | 1884976.56 | 14.79 | G300E | 770062.5 | 6.04
505 | Story18 | B10 | 40 MPa RC Beam (25 cm x 25 cm) | Beam | 40MPa | Concrete Rectangular | 250 | 250 | 625 | 4625 | 0.29 | 707.19 | G300E | 1484625 | 11.65 | G300E | 770062.5 | 6.04
506 | Story18 | B11 | 40 MPa RC Beam (25 cm x 25 cm) | Beam | 40MPa | Concrete Rectangular | 250 | 250 | 625 | 4625 | 0.29 | 707.19 | G300E | 1484625 | 11.65 | G300E | 770062.5 | 6.04
507 | Story18 | B12 | 40 MPa RC Beam (25 cm x 25 cm) | Beam | 40MPa | Concrete Rectangular | 250 | 250 | 625 | 4625 | 0.29 | 707.19 | G300E | 1819359.38 | 14.28 | G300E | 770062.5 | 6.04
508 | Story18 | B13 | 40 MPa RC Beam (25 cm x 25 cm) | Beam | 40MPa | Concrete Rectangular | 250 | 250 | 625 | 4625 | 0.29 | 707.19 | G300E | 2209304.69 | 17.34 | G300E | 448264.39 | 3.52
509 | Story18 | B14 | 40 MPa RC Beam (25 cm x 25 cm) | Beam | 40MPa | Concrete Rectangular | 250 | 250 | 625 | 4625 | 0.29 | 707.19 | G300E | 2334757.81 | 18.32 | G300E | 427186.68 | 3.35
510 | Story18 | B15 | 40 MPa RC Beam (25 cm x 25 cm) | Beam | 40MPa | Concrete Rectangular | 250 | 250 | 625 | 4625 | 0.29 | 707.19 | G300E | 2251796.88 | 17.67 | G300E | 715960.12 | 5.62
511 | Story18 | B16 | 40 MPa RC Beam (25 cm x 25 cm) | Beam | 40MPa | Concrete Rectangular | 250 | 250 | 625 | 4800 | 0.3 | 733.94 | G300E | 2553600 | 20.04 | G300E | 821075.25 | 6.44
512 | Story18 | B17 | 40 MPa RC Beam (25 cm x 25 cm) | Beam | 40MPa | Concrete Rectangular | 250 | 250 | 625 | 4625 | 0.29 | 707.19 | G300E | 1865320.31 | 14.64 | G300E | 791140.21 | 6.21
513 | Story18 | B18 | 40 MPa RC Beam (25 cm x 25 cm) | Beam | 40MPa | Concrete Rectangular | 250 | 250 | 625 | 4800 | 0.3 | 733.94 | G300E | 2577900 | 20.23 | G300E | 842950.5 | 6.61
514 | Story18 | B19 | 40 MPa RC Beam (25 cm x 25 cm) | Beam | 40MPa | Concrete Rectangular | 250 | 250 | 625 | 4625 | 0.29 | 707.19 | G300E | 2263937.5 | 17.76 | G300E | 427186.68 | 3.35
515 | Story18 | B2 | 40 MPa RC Beam (25 cm x 25 cm) | Beam | 40MPa | Concrete Rectangular | 250 | 250 | 625 | 4625 | 0.29 | 707.19 | G300E | 1453695.31 | 11.41 | G300E | 770062.5 | 6.04
516 | Story18 | B20 | 40 MPa RC Beam (25 cm x 25 cm) | Beam | 40MPa | Concrete Rectangular | 250 | 250 | 625 | 4625 | 0.29 | 707.19 | G300E | 2263937.5 | 17.76 | G300E | 427186.68 | 3.35
517 | Story18 | B21 | 40 MPa RC Beam (25 cm x 25 cm) | Beam | 40MPa | Concrete Rectangular | 250 | 250 | 625 | 4625 | 0.29 | 707.19 | G300E | 2158140.62 | 16.93 | G300E | 352006.58 | 2.76
518 | Story18 | B22 | 40 MPa RC Beam (25 cm x 25 cm) | Beam | 40MPa | Concrete Rectangular | 250 | 250 | 625 | 4625 | 0.29 | 707.19 | G300E | 1380851.56 | 10.83 | G300E | 770062.5 | 6.04
519 | Story18 | B23 | 40 MPa RC Beam (25 cm x 25 cm) | Beam | 40MPa | Concrete Rectangular | 250 | 250 | 625 | 4625 | 0.29 | 707.19 | G300E | 1749984.38 | 13.73 | G300E | 770062.5 | 6.04
520 | Story18 | B24 | 40 MPa RC Beam (25 cm x 25 cm) | Beam | 40MPa | Concrete Rectangular | 250 | 250 | 625 | 4625 | 0.29 | 707.19 | G300E | 2311054.69 | 18.13 | G300E | 875451.07 | 6.87
521 | Story18 | B25 | 40 MPa RC Beam (25 cm x 25 cm) | Beam | 40MPa | Concrete Rectangular | 250 | 250 | 625 | 4625 | 0.29 | 707.19 | G300E | 1865031.25 | 14.63 | G300E | 791140.21 | 6.21
522 | Story18 | B26 | 40 MPa RC Beam (25 cm x 25 cm) | Beam | 40MPa | Concrete Rectangular | 250 | 250 | 625 | 4800 | 0.3 | 733.94 | G300E | 2545200 | 19.97 | G300E | 821075.25 | 6.44
523 | Story18 | B3 | 40 MPa RC Beam (25 cm x 25 cm) | Beam | 40MPa | Concrete Rectangular | 250 | 250 | 625 | 4625 | 0.29 | 707.19 | G300E | 2277234.38 | 17.87 | G300E | 352006.58 | 2.76
524 | Story18 | B30 | 40 MPa RC Beam (25 cm x 25 cm) | Beam | 40MPa | Concrete Rectangular | 250 | 250 | 625 | 4625 | 0.29 | 707.19 | G300E | 2484492.19 | 19.49 | G300E | 812217.93 | 6.37
525 | Story18 | B31 | 40 MPa RC Beam (25 cm x 25 cm) | Beam | 40MPa | Concrete Rectangular | 250 | 250 | 625 | 4625 | 0.29 | 707.19 | G300E | 1865609.38 | 14.64 | G300E | 812217.93 | 6.37
526 | Story18 | B32 | 40 MPa RC Beam (25 cm x 25 cm) | Beam | 40MPa | Concrete Rectangular | 250 | 250 | 625 | 4625 | 0.29 | 707.19 | G300E | 2311343.75 | 18.14 | G300E | 875451.07 | 6.87
527 | Story18 | B33 | 40 MPa RC Beam (25 cm x 25 cm) | Beam | 40MPa | Concrete Rectangular | 250 | 250 | 625 | 4625 | 0.29 | 707.19 | G300E | 1311187.5 | 10.29 | G300E | 770062.5 | 6.04
528 | Story18 | B34 | 40 MPa RC Beam (25 cm x 25 cm) | Beam | 40MPa | Concrete Rectangular | 250 | 250 | 625 | 4625 | 0.29 | 707.19 | G300E | 1820804.69 | 14.29 | G300E | 770062.5 | 6.04
529 | Story18 | B35 | 40 MPa RC Beam (25 cm x 25 cm) | Beam | 40MPa | Concrete Rectangular | 250 | 250 | 625 | 4625 | 0.29 | 707.19 | G300E | 2316546.88 | 18.18 | G300E | 875451.07 | 6.87
530 | Story18 | B36 | 40 MPa RC Beam (25 cm x 25 cm) | Beam | 40MPa | Concrete Rectangular | 250 | 250 | 625 | 4625 | 0.29 | 707.19 | G300E | 2293710.94 | 18 | G300E | 812217.93 | 6.37
531 | Story18 | B37 | 40 MPa RC Beam (25 cm x 25 cm) | Beam | 40MPa | Concrete Rectangular | 250 | 250 | 625 | 4800 | 0.3 | 733.94 | G300E | 2596200 | 20.37 | G300E | 842950.5 | 6.61
532 | Story18 | B38 | 40 MPa RC Beam (25 cm x 25 cm) | Beam | 40MPa | Concrete Rectangular | 250 | 250 | 625 | 4625 | 0.29 | 707.19 | G300E | 2501835.94 | 19.63 | G300E | 812217.93 | 6.37
533 | Story18 | B4 | 40 MPa RC Beam (25 cm x 25 cm) | Beam | 40MPa | Concrete Rectangular | 250 | 250 | 625 | 4625 | 0.29 | 707.19 | G300E | 1380273.44 | 10.83 | G300E | 770062.5 | 6.04
534 | Story18 | B40 | 40 MPa RC Beam (25 cm x 25 cm) | Beam | 40MPa | Concrete Rectangular | 250 | 250 | 625 | 4625 | 0.29 | 707.19 | G300E | 2483914.06 | 19.49 | G300E | 812217.93 | 6.37
535 | Story18 | B41 | 40 MPa RC Beam (25 cm x 25 cm) | Beam | 40MPa | Concrete Rectangular | 250 | 250 | 625 | 4625 | 0.29 | 707.19 | G300E | 2501835.94 | 19.63 | G300E | 812217.93 | 6.37
536 | Story18 | B42 | 40 MPa RC Beam (25 cm x 25 cm) | Beam | 40MPa | Concrete Rectangular | 250 | 250 | 625 | 4625 | 0.29 | 707.19 | G300E | 2263937.5 | 17.76 | G300E | 812217.93 | 6.37
537 | Story18 | B43 | 40 MPa RC Beam (25 cm x 25 cm) | Beam | 40MPa | Concrete Rectangular | 250 | 250 | 625 | 4625 | 0.29 | 707.19 | G300E | 2316835.94 | 18.18 | G300E | 875451.07 | 6.87
538 | Story18 | B44 | 40 MPa RC Beam (25 cm x 25 cm) | Beam | 40MPa | Concrete Rectangular | 250 | 250 | 625 | 4625 | 0.29 | 707.19 | G300E | 1381140.62 | 10.84 | G300E | 770062.5 | 6.04
539 | Story18 | B45 | 40 MPa RC Beam (25 cm x 25 cm) | Beam | 40MPa | Concrete Rectangular | 250 | 250 | 625 | 4625 | 0.29 | 707.19 | G300E | 1922265.62 | 15.08 | G300E | 770062.5 | 6.04
540 | Story18 | B46 | 40 MPa RC Beam (25 cm x 25 cm) | Beam | 40MPa | Concrete Rectangular | 250 | 250 | 625 | 4625 | 0.29 | 707.19 | G300E | 2298046.88 | 18.03 | G300E | 640780.02 | 5.03
541 | Story18 | B47 | 40 MPa RC Beam (25 cm x 25 cm) | Beam | 40MPa | Concrete Rectangular | 250 | 250 | 625 | 4625 | 0.29 | 707.19 | G300E | 2297757.81 | 18.03 | G300E | 640780.02 | 5.03
542 | Story18 | B48 | 40 MPa RC Beam (25 cm x 25 cm) | Beam | 40MPa | Concrete Rectangular | 250 | 250 | 625 | 4625 | 0.29 | 707.19 | G300E | 2293710.94 | 18 | G300E | 812217.93 | 6.37
543 | Story18 | B49 | 40 MPa RC Beam (25 cm x 25 cm) | Beam | 40MPa | Concrete Rectangular | 250 | 250 | 625 | 4625 | 0.29 | 707.19 | G300E | 2317125 | 18.18 | G300E | 875451.07 | 6.87
544 | Story18 | B5 | 40 MPa RC Beam (25 cm x 25 cm) | Beam | 40MPa | Concrete Rectangular | 250 | 250 | 625 | 4625 | 0.29 | 707.19 | G300E | 2315968.75 | 18.17 | G300E | 875451.07 | 6.87
545 | Story18 | B50 | 40 MPa RC Beam (25 cm x 25 cm) | Beam | 40MPa | Concrete Rectangular | 250 | 250 | 625 | 4625 | 0.29 | 707.19 | G300E | 1865609.38 | 14.64 | G300E | 812217.93 | 6.37
546 | Story18 | B51 | 40 MPa RC Beam (25 cm x 25 cm) | Beam | 40MPa | Concrete Rectangular | 250 | 250 | 625 | 4625 | 0.29 | 707.19 | G300E | 2311054.69 | 18.13 | G300E | 875451.07 | 6.87
547 | Story18 | B52 | 40 MPa RC Beam (25 cm x 25 cm) | Beam | 40MPa | Concrete Rectangular | 250 | 250 | 625 | 4625 | 0.29 | 707.19 | G300E | 2293710.94 | 18 | G300E | 427186.68 | 3.35
548 | Story18 | B53 | 40 MPa RC Beam (25 cm x 25 cm) | Beam | 40MPa | Concrete Rectangular | 250 | 250 | 625 | 4625 | 0.29 | 707.19 | G300E | 2222601.56 | 17.44 | G300E | 737037.83 | 5.78
549 | Story18 | B54 | 40 MPa RC Beam (25 cm x 25 cm) | Beam | 40MPa | Concrete Rectangular | 250 | 250 | 625 | 4625 | 0.29 | 707.19 | G300E | 2297757.81 | 18.03 | G300E | 352006.58 | 2.76
550 | Story18 | B55 | 40 MPa RC Beam (25 cm x 25 cm) | Beam | 40MPa | Concrete Rectangular | 250 | 250 | 625 | 4625 | 0.29 | 707.19 | G300E | 1484625 | 11.65 | G300E | 770062.5 | 6.04
551 | Story18 | B56 | 40 MPa RC Beam (25 cm x 25 cm) | Beam | 40MPa | Concrete Rectangular | 250 | 250 | 625 | 4625 | 0.29 | 707.19 | G300E | 1922265.62 | 15.08 | G300E | 770062.5 | 6.04
552 | Story18 | B57 | 40 MPa RC Beam (25 cm x 25 cm) | Beam | 40MPa | Concrete Rectangular | 250 | 250 | 625 | 4625 | 0.29 | 707.19 | G300E | 1820804.69 | 14.29 | G300E | 770062.5 | 6.04
553 | Story18 | B58 | 40 MPa RC Beam (25 cm x 25 cm) | Beam | 40MPa | Concrete Rectangular | 250 | 250 | 625 | 4625 | 0.29 | 707.19 | G300E | 1749984.38 | 13.73 | G300E | 770062.5 | 6.04
554 | Story18 | B59 | 40 MPa RC Beam (25 cm x 25 cm) | Beam | 40MPa | Concrete Rectangular | 250 | 250 | 625 | 4625 | 0.29 | 707.19 | G300E | 1820804.69 | 14.29 | G300E | 770062.5 | 6.04
555 | Story18 | B6 | 40 MPa RC Beam (25 cm x 25 cm) | Beam | 40MPa | Concrete Rectangular | 250 | 250 | 625 | 4625 | 0.29 | 707.19 | G300E | 1311187.5 | 10.29 | G300E | 770062.5 | 6.04
556 | Story18 | B60 | 40 MPa RC Beam (25 cm x 25 cm) | Beam | 40MPa | Concrete Rectangular | 250 | 250 | 625 | 4625 | 0.29 | 707.19 | G300E | 1922265.62 | 15.08 | G300E | 770062.5 | 6.04
557 | Story18 | B7 | 40 MPa RC Beam (25 cm x 25 cm) | Beam | 40MPa | Concrete Rectangular | 250 | 250 | 625 | 4625 | 0.29 | 707.19 | G300E | 2310765.62 | 18.13 | G300E | 875451.07 | 6.87
558 | Story18 | B8 | 40 MPa RC Beam (25 cm x 25 cm) | Beam | 40MPa | Concrete Rectangular | 250 | 250 | 625 | 4625 | 0.29 | 707.19 | G300E | 1381140.62 | 10.84 | G300E | 770062.5 | 6.04
559 | Story18 | B9 | 40 MPa RC Beam (25 cm x 25 cm) | Beam | 40MPa | Concrete Rectangular | 250 | 250 | 625 | 4625 | 0.29 | 707.19 | G300E | 2158429.69 | 16.94 | G300E | 352006.58 | 2.76
560 | Story19 | B1 | 40 MPa RC Beam (25 cm x 25 cm) | Beam | 40MPa | Concrete Rectangular | 250 | 250 | 625 | 4637.5 | 0.29 | 709.1 | G300E | 1842246.88 | 14.45 | G300E | 772143.75 | 6.06
561 | Story19 | B10 | 40 MPa RC Beam (25 cm x 25 cm) | Beam | 40MPa | Concrete Rectangular | 250 | 250 | 625 | 4637.5 | 0.29 | 709.1 | G300E | 1529215.62 | 12 | G300E | 772143.75 | 6.06
562 | Story19 | B11 | 40 MPa RC Beam (25 cm x 25 cm) | Beam | 40MPa | Concrete Rectangular | 250 | 250 | 625 | 4637.5 | 0.29 | 709.1 | G300E | 1529215.62 | 12 | G300E | 772143.75 | 6.06
563 | Story19 | B12 | 40 MPa RC Beam (25 cm x 25 cm) | Beam | 40MPa | Concrete Rectangular | 250 | 250 | 625 | 4637.5 | 0.29 | 709.1 | G300E | 1830363.28 | 14.36 | G300E | 772143.75 | 6.06
564 | Story19 | B13 | 40 MPa RC Beam (25 cm x 25 cm) | Beam | 40MPa | Concrete Rectangular | 250 | 250 | 625 | 4637.5 | 0.29 | 709.1 | G300E | 1930359.38 | 15.15 | G300E | 449475.92 | 3.53
565 | Story19 | B14 | 40 MPa RC Beam (25 cm x 25 cm) | Beam | 40MPa | Concrete Rectangular | 250 | 250 | 625 | 4637.5 | 0.29 | 709.1 | G300E | 2023399.22 | 15.88 | G300E | 331823.27 | 2.6
566 | Story19 | B15 | 40 MPa RC Beam (25 cm x 25 cm) | Beam | 40MPa | Concrete Rectangular | 250 | 250 | 625 | 4637.5 | 0.29 | 709.1 | G300E | 2012095.31 | 15.79 | G300E | 331823.27 | 2.6
567 | Story19 | B16 | 40 MPa RC Beam (25 cm x 25 cm) | Beam | 40MPa | Concrete Rectangular | 250 | 250 | 625 | 4800 | 0.3 | 733.94 | G300E | 2028000 | 15.91 | G300E | 799200 | 6.27
568 | Story19 | B17 | 40 MPa RC Beam (25 cm x 25 cm) | Beam | 40MPa | Concrete Rectangular | 250 | 250 | 625 | 4637.5 | 0.29 | 709.1 | G300E | 1681093.75 | 13.19 | G300E | 772143.75 | 6.06
569 | Story19 | B18 | 40 MPa RC Beam (25 cm x 25 cm) | Beam | 40MPa | Concrete Rectangular | 250 | 250 | 625 | 4800 | 0.3 | 733.94 | G300E | 2069700 | 16.24 | G300E | 799200 | 6.27
570 | Story19 | B19 | 40 MPa RC Beam (25 cm x 25 cm) | Beam | 40MPa | Concrete Rectangular | 250 | 250 | 625 | 4637.5 | 0.29 | 709.1 | G300E | 2027746.88 | 15.91 | G300E | 331823.27 | 2.6
571 | Story19 | B2 | 40 MPa RC Beam (25 cm x 25 cm) | Beam | 40MPa | Concrete Rectangular | 250 | 250 | 625 | 4637.5 | 0.29 | 709.1 | G300E | 1497332.81 | 11.75 | G300E | 772143.75 | 6.06
572 | Story19 | B20 | 40 MPa RC Beam (25 cm x 25 cm) | Beam | 40MPa | Concrete Rectangular | 250 | 250 | 625 | 4637.5 | 0.29 | 709.1 | G300E | 2027746.88 | 15.91 | G300E | 331823.27 | 2.6
573 | Story19 | B21 | 40 MPa RC Beam (25 cm x 25 cm) | Beam | 40MPa | Concrete Rectangular | 250 | 250 | 625 | 4637.5 | 0.29 | 709.1 | G300E | 1889491.41 | 14.83 | G300E | 63404.04 | 0.5
574 | Story19 | B22 | 40 MPa RC Beam (25 cm x 25 cm) | Beam | 40MPa | Concrete Rectangular | 250 | 250 | 625 | 4637.5 | 0.29 | 709.1 | G300E | 1417915.62 | 11.13 | G300E | 772143.75 | 6.06
575 | Story19 | B23 | 40 MPa RC Beam (25 cm x 25 cm) | Beam | 40MPa | Concrete Rectangular | 250 | 250 | 625 | 4637.5 | 0.29 | 709.1 | G300E | 1754134.38 | 13.76 | G300E | 772143.75 | 6.06
576 | Story19 | B24 | 40 MPa RC Beam (25 cm x 25 cm) | Beam | 40MPa | Concrete Rectangular | 250 | 250 | 625 | 4637.5 | 0.29 | 709.1 | G300E | 1971807.03 | 15.47 | G300E | 835547.79 | 6.56
577 | Story19 | B25 | 40 MPa RC Beam (25 cm x 25 cm) | Beam | 40MPa | Concrete Rectangular | 250 | 250 | 625 | 4637.5 | 0.29 | 709.1 | G300E | 1681093.75 | 13.19 | G300E | 772143.75 | 6.06
578 | Story19 | B26 | 40 MPa RC Beam (25 cm x 25 cm) | Beam | 40MPa | Concrete Rectangular | 250 | 250 | 625 | 4800 | 0.3 | 733.94 | G300E | 2033100 | 15.95 | G300E | 799200 | 6.27
579 | Story19 | B3 | 40 MPa RC Beam (25 cm x 25 cm) | Beam | 40MPa | Concrete Rectangular | 250 | 250 | 625 | 4637.5 | 0.29 | 709.1 | G300E | 1928040.62 | 15.13 | G300E | 63404.04 | 0.5
580 | Story19 | B30 | 40 MPa RC Beam (25 cm x 25 cm) | Beam | 40MPa | Concrete Rectangular | 250 | 250 | 625 | 4637.5 | 0.29 | 709.1 | G300E | 1999921.88 | 15.69 | G300E | 772143.75 | 6.06
581 | Story19 | B31 | 40 MPa RC Beam (25 cm x 25 cm) | Beam | 40MPa | Concrete Rectangular | 250 | 250 | 625 | 4637.5 | 0.29 | 709.1 | G300E | 1682253.12 | 13.2 | G300E | 772143.75 | 6.06
582 | Story19 | B32 | 40 MPa RC Beam (25 cm x 25 cm) | Beam | 40MPa | Concrete Rectangular | 250 | 250 | 625 | 4637.5 | 0.29 | 709.1 | G300E | 1971807.03 | 15.47 | G300E | 739029.83 | 5.8
583 | Story19 | B33 | 40 MPa RC Beam (25 cm x 25 cm) | Beam | 40MPa | Concrete Rectangular | 250 | 250 | 625 | 4637.5 | 0.29 | 709.1 | G300E | 1340237.5 | 10.52 | G300E | 772143.75 | 6.06
584 | Story19 | B34 | 40 MPa RC Beam (25 cm x 25 cm) | Beam | 40MPa | Concrete Rectangular | 250 | 250 | 625 | 4637.5 | 0.29 | 709.1 | G300E | 1830942.97 | 14.37 | G300E | 772143.75 | 6.06
585 | Story19 | B35 | 40 MPa RC Beam (25 cm x 25 cm) | Beam | 40MPa | Concrete Rectangular | 250 | 250 | 625 | 4637.5 | 0.29 | 709.1 | G300E | 2034703.12 | 15.97 | G300E | 835547.79 | 6.56
586 | Story19 | B36 | 40 MPa RC Beam (25 cm x 25 cm) | Beam | 40MPa | Concrete Rectangular | 250 | 250 | 625 | 4637.5 | 0.29 | 709.1 | G300E | 2044847.66 | 16.04 | G300E | 331823.27 | 2.6
587 | Story19 | B37 | 40 MPa RC Beam (25 cm x 25 cm) | Beam | 40MPa | Concrete Rectangular | 250 | 250 | 625 | 4800 | 0.3 | 733.94 | G300E | 2073600 | 16.27 | G300E | 799200 | 6.27
588 | Story19 | B38 | 40 MPa RC Beam (25 cm x 25 cm) | Beam | 40MPa | Concrete Rectangular | 250 | 250 | 625 | 4637.5 | 0.29 | 709.1 | G300E | 2003400 | 15.72 | G300E | 772143.75 | 6.06
589 | Story19 | B4 | 40 MPa RC Beam (25 cm x 25 cm) | Beam | 40MPa | Concrete Rectangular | 250 | 250 | 625 | 4637.5 | 0.29 | 709.1 | G300E | 1417625.78 | 11.12 | G300E | 772143.75 | 6.06
590 | Story19 | B40 | 40 MPa RC Beam (25 cm x 25 cm) | Beam | 40MPa | Concrete Rectangular | 250 | 250 | 625 | 4637.5 | 0.29 | 709.1 | G300E | 1999632.03 | 15.69 | G300E | 772143.75 | 6.06
591 | Story19 | B41 | 40 MPa RC Beam (25 cm x 25 cm) | Beam | 40MPa | Concrete Rectangular | 250 | 250 | 625 | 4637.5 | 0.29 | 709.1 | G300E | 2003400 | 15.72 | G300E | 772143.75 | 6.06
592 | Story19 | B42 | 40 MPa RC Beam (25 cm x 25 cm) | Beam | 40MPa | Concrete Rectangular | 250 | 250 | 625 | 4637.5 | 0.29 | 709.1 | G300E | 2027746.88 | 15.91 | G300E | 331823.27 | 2.6
593 | Story19 | B43 | 40 MPa RC Beam (25 cm x 25 cm) | Beam | 40MPa | Concrete Rectangular | 250 | 250 | 625 | 4637.5 | 0.29 | 709.1 | G300E | 2034703.12 | 15.97 | G300E | 739029.83 | 5.8
594 | Story19 | B44 | 40 MPa RC Beam (25 cm x 25 cm) | Beam | 40MPa | Concrete Rectangular | 250 | 250 | 625 | 4637.5 | 0.29 | 709.1 | G300E | 1417915.62 | 11.13 | G300E | 772143.75 | 6.06
595 | Story19 | B45 | 40 MPa RC Beam (25 cm x 25 cm) | Beam | 40MPa | Concrete Rectangular | 250 | 250 | 625 | 4637.5 | 0.29 | 709.1 | G300E | 1762539.84 | 13.83 | G300E | 772143.75 | 6.06
596 | Story19 | B46 | 40 MPa RC Beam (25 cm x 25 cm) | Beam | 40MPa | Concrete Rectangular | 250 | 250 | 625 | 4637.5 | 0.29 | 709.1 | G300E | 1952677.34 | 15.32 | G300E | 449475.92 | 3.53
597 | Story19 | B47 | 40 MPa RC Beam (25 cm x 25 cm) | Beam | 40MPa | Concrete Rectangular | 250 | 250 | 625 | 4637.5 | 0.29 | 709.1 | G300E | 1952677.34 | 15.32 | G300E | 449475.92 | 3.53
598 | Story19 | B48 | 40 MPa RC Beam (25 cm x 25 cm) | Beam | 40MPa | Concrete Rectangular | 250 | 250 | 625 | 4637.5 | 0.29 | 709.1 | G300E | 2044847.66 | 16.04 | G300E | 331823.27 | 2.6
599 | Story19 | B49 | 40 MPa RC Beam (25 cm x 25 cm) | Beam | 40MPa | Concrete Rectangular | 250 | 250 | 625 | 4637.5 | 0.29 | 709.1 | G300E | 2034703.12 | 15.97 | G300E | 835547.79 | 6.56
600 | Story19 | B5 | 40 MPa RC Beam (25 cm x 25 cm) | Beam | 40MPa | Concrete Rectangular | 250 | 250 | 625 | 4637.5 | 0.29 | 709.1 | G300E | 2034413.28 | 15.96 | G300E | 739029.83 | 5.8
601 | Story19 | B50 | 40 MPa RC Beam (25 cm x 25 cm) | Beam | 40MPa | Concrete Rectangular | 250 | 250 | 625 | 4637.5 | 0.29 | 709.1 | G300E | 1682253.12 | 13.2 | G300E | 772143.75 | 6.06
602 | Story19 | B51 | 40 MPa RC Beam (25 cm x 25 cm) | Beam | 40MPa | Concrete Rectangular | 250 | 250 | 625 | 4637.5 | 0.29 | 709.1 | G300E | 1971807.03 | 15.47 | G300E | 835547.79 | 6.56
603 | Story19 | B52 | 40 MPa RC Beam (25 cm x 25 cm) | Beam | 40MPa | Concrete Rectangular | 250 | 250 | 625 | 4637.5 | 0.29 | 709.1 | G300E | 2044847.66 | 16.04 | G300E | 331823.27 | 2.6
604 | Story19 | B53 | 40 MPa RC Beam (25 cm x 25 cm) | Beam | 40MPa | Concrete Rectangular | 250 | 250 | 625 | 4637.5 | 0.29 | 709.1 | G300E | 1949778.91 | 15.3 | G300E | 449475.92 | 3.53
605 | Story19 | B54 | 40 MPa RC Beam (25 cm x 25 cm) | Beam | 40MPa | Concrete Rectangular | 250 | 250 | 625 | 4637.5 | 0.29 | 709.1 | G300E | 1952967.19 | 15.32 | G300E | 63404.04 | 0.5
606 | Story19 | B55 | 40 MPa RC Beam (25 cm x 25 cm) | Beam | 40MPa | Concrete Rectangular | 250 | 250 | 625 | 4637.5 | 0.29 | 709.1 | G300E | 1529215.62 | 12 | G300E | 772143.75 | 6.06
607 | Story19 | B56 | 40 MPa RC Beam (25 cm x 25 cm) | Beam | 40MPa | Concrete Rectangular | 250 | 250 | 625 | 4637.5 | 0.29 | 709.1 | G300E | 1762539.84 | 13.83 | G300E | 772143.75 | 6.06
608 | Story19 | B57 | 40 MPa RC Beam (25 cm x 25 cm) | Beam | 40MPa | Concrete Rectangular | 250 | 250 | 625 | 4637.5 | 0.29 | 709.1 | G300E | 1831232.81 | 14.37 | G300E | 772143.75 | 6.06
609 | Story19 | B58 | 40 MPa RC Beam (25 cm x 25 cm) | Beam | 40MPa | Concrete Rectangular | 250 | 250 | 625 | 4637.5 | 0.29 | 709.1 | G300E | 1754134.38 | 13.76 | G300E | 772143.75 | 6.06
610 | Story19 | B59 | 40 MPa RC Beam (25 cm x 25 cm) | Beam | 40MPa | Concrete Rectangular | 250 | 250 | 625 | 4637.5 | 0.29 | 709.1 | G300E | 1831232.81 | 14.37 | G300E | 772143.75 | 6.06
611 | Story19 | B6 | 40 MPa RC Beam (25 cm x 25 cm) | Beam | 40MPa | Concrete Rectangular | 250 | 250 | 625 | 4637.5 | 0.29 | 709.1 | G300E | 1340237.5 | 10.52 | G300E | 772143.75 | 6.06
612 | Story19 | B60 | 40 MPa RC Beam (25 cm x 25 cm) | Beam | 40MPa | Concrete Rectangular | 250 | 250 | 625 | 4637.5 | 0.29 | 709.1 | G300E | 1762539.84 | 13.83 | G300E | 772143.75 | 6.06
613 | Story19 | B7 | 40 MPa RC Beam (25 cm x 25 cm) | Beam | 40MPa | Concrete Rectangular | 250 | 250 | 625 | 4637.5 | 0.29 | 709.1 | G300E | 1971807.03 | 15.47 | G300E | 739029.83 | 5.8
614 | Story19 | B8 | 40 MPa RC Beam (25 cm x 25 cm) | Beam | 40MPa | Concrete Rectangular | 250 | 250 | 625 | 4637.5 | 0.29 | 709.1 | G300E | 1417915.62 | 11.13 | G300E | 772143.75 | 6.06
615 | Story19 | B9 | 40 MPa RC Beam (25 cm x 25 cm) | Beam | 40MPa | Concrete Rectangular | 250 | 250 | 625 | 4637.5 | 0.29 | 709.1 | G300E | 1889491.41 | 14.83 | G300E | 63404.04 | 0.5
616 | Story2 | B1 | 40 MPa RC Beam (25 cm x 25 cm) | Beam | 40MPa | Concrete Rectangular | 250 | 250 | 625 | 4550 | 0.28 | 695.72 | G300E | 1689350 | 13.26 | G300E | 649350 | 5.1
617 | Story2 | B10 | 40 MPa RC Beam (25 cm x 25 cm) | Beam | 40MPa | Concrete Rectangular | 250 | 250 | 625 | 4550 | 0.28 | 695.72 | G300E | 1274325 | 10 | G300E | 649350 | 5.1
618 | Story2 | B11 | 40 MPa RC Beam (25 cm x 25 cm) | Beam | 40MPa | Concrete Rectangular | 250 | 250 | 625 | 4550 | 0.28 | 695.72 | G300E | 1274650 | 10 | G300E | 649350 | 5.1
619 | Story2 | B12 | 40 MPa RC Beam (25 cm x 25 cm) | Beam | 40MPa | Concrete Rectangular | 250 | 250 | 625 | 4550 | 0.28 | 695.72 | G300E | 1648400 | 12.93 | G300E | 649350 | 5.1
620 | Story2 | B13 | 40 MPa RC Beam (25 cm x 25 cm) | Beam | 40MPa | Concrete Rectangular | 250 | 250 | 625 | 4550 | 0.28 | 695.72 | G300E | 1805050 | 14.16 | G300E | 348373.19 | 2.73
621 | Story2 | B14 | 40 MPa RC Beam (25 cm x 25 cm) | Beam | 40MPa | Concrete Rectangular | 250 | 250 | 625 | 4550 | 0.28 | 695.72 | G300E | 1735825 | 13.62 | G300E | 108225 | 0.85
622 | Story2 | B15 | 40 MPa RC Beam (25 cm x 25 cm) | Beam | 40MPa | Concrete Rectangular | 250 | 250 | 625 | 4550 | 0.28 | 695.72 | G300E | 1676350 | 13.15 | G300E | 216450 | 1.7
623 | Story2 | B16 | 40 MPa RC Beam (25 cm x 25 cm) | Beam | 40MPa | Concrete Rectangular | 250 | 250 | 625 | 4800 | 0.3 | 733.94 | G300E | 1871040 | 14.68 | G300E | 532800 | 4.18
624 | Story2 | B17 | 40 MPa RC Beam (25 cm x 25 cm) | Beam | 40MPa | Concrete Rectangular | 250 | 250 | 625 | 4550 | 0.28 | 695.72 | G300E | 1635075 | 12.83 | G300E | 432900 | 3.4
625 | Story2 | B18 | 40 MPa RC Beam (25 cm x 25 cm) | Beam | 40MPa | Concrete Rectangular | 250 | 250 | 625 | 4800 | 0.3 | 733.94 | G300E | 1915200 | 15.03 | G300E | 532800 | 4.18
626 | Story2 | B19 | 40 MPa RC Beam (25 cm x 25 cm) | Beam | 40MPa | Concrete Rectangular | 250 | 250 | 625 | 4550 | 0.28 | 695.72 | G300E | 1704950 | 13.38 | G300E | 108225 | 0.85
627 | Story2 | B2 | 40 MPa RC Beam (25 cm x 25 cm) | Beam | 40MPa | Concrete Rectangular | 250 | 250 | 625 | 4550 | 0.28 | 695.72 | G300E | 1254175 | 9.84 | G300E | 649350 | 5.1
628 | Story2 | B20 | 40 MPa RC Beam (25 cm x 25 cm) | Beam | 40MPa | Concrete Rectangular | 250 | 250 | 625 | 4550 | 0.28 | 695.72 | G300E | 1704950 | 13.38 | G300E | 108225 | 0.85
629 | Story2 | B21 | 40 MPa RC Beam (25 cm x 25 cm) | Beam | 40MPa | Concrete Rectangular | 250 | 250 | 625 | 4550 | 0.28 | 695.72 | G300E | 1834950 | 14.4 | G300E | 23698.19 | 0.19
630 | Story2 | B22 | 40 MPa RC Beam (25 cm x 25 cm) | Beam | 40MPa | Concrete Rectangular | 250 | 250 | 625 | 4550 | 0.28 | 695.72 | G300E | 1207050 | 9.47 | G300E | 649350 | 5.1
631 | Story2 | B23 | 40 MPa RC Beam (25 cm x 25 cm) | Beam | 40MPa | Concrete Rectangular | 250 | 250 | 625 | 4550 | 0.28 | 695.72 | G300E | 1646450 | 12.92 | G300E | 649350 | 5.1
632 | Story2 | B24 | 40 MPa RC Beam (25 cm x 25 cm) | Beam | 40MPa | Concrete Rectangular | 250 | 250 | 625 | 4550 | 0.28 | 695.72 | G300E | 1836250 | 14.41 | G300E | 480296.38 | 3.77
633 | Story2 | B25 | 40 MPa RC Beam (25 cm x 25 cm) | Beam | 40MPa | Concrete Rectangular | 250 | 250 | 625 | 4550 | 0.28 | 695.72 | G300E | 1633775 | 12.82 | G300E | 432900 | 3.4
634 | Story2 | B26 | 40 MPa RC Beam (25 cm x 25 cm) | Beam | 40MPa | Concrete Rectangular | 250 | 250 | 625 | 4800 | 0.3 | 733.94 | G300E | 1874560 | 14.71 | G300E | 745920 | 5.85
635 | Story2 | B3 | 40 MPa RC Beam (25 cm x 25 cm) | Beam | 40MPa | Concrete Rectangular | 250 | 250 | 625 | 4550 | 0.28 | 695.72 | G300E | 1797250 | 14.1 | G300E | 131923.19 | 1.04
636 | Story2 | B30 | 40 MPa RC Beam (25 cm x 25 cm) | Beam | 40MPa | Concrete Rectangular | 250 | 250 | 625 | 4550 | 0.28 | 695.72 | G300E | 1815450 | 14.24 | G300E | 505050 | 3.96
637 | Story2 | B31 | 40 MPa RC Beam (25 cm x 25 cm) | Beam | 40MPa | Concrete Rectangular | 250 | 250 | 625 | 4550 | 0.28 | 695.72 | G300E | 1635400 | 12.83 | G300E | 432900 | 3.4
638 | Story2 | B32 | 40 MPa RC Beam (25 cm x 25 cm) | Beam | 40MPa | Concrete Rectangular | 250 | 250 | 625 | 4550 | 0.28 | 695.72 | G300E | 1838525 | 14.43 | G300E | 47396.38 | 0.37
639 | Story2 | B33 | 40 MPa RC Beam (25 cm x 25 cm) | Beam | 40MPa | Concrete Rectangular | 250 | 250 | 625 | 4550 | 0.28 | 695.72 | G300E | 1203150 | 9.44 | G300E | 649350 | 5.1
640 | Story2 | B34 | 40 MPa RC Beam (25 cm x 25 cm) | Beam | 40MPa | Concrete Rectangular | 250 | 250 | 625 | 4550 | 0.28 | 695.72 | G300E | 1650350 | 12.95 | G300E | 649350 | 5.1
641 | Story2 | B35 | 40 MPa RC Beam (25 cm x 25 cm) | Beam | 40MPa | Concrete Rectangular | 250 | 250 | 625 | 4550 | 0.28 | 695.72 | G300E | 1838525 | 14.43 | G300E | 480296.38 | 3.77
642 | Story2 | B36 | 40 MPa RC Beam (25 cm x 25 cm) | Beam | 40MPa | Concrete Rectangular | 250 | 250 | 625 | 4550 | 0.28 | 695.72 | G300E | 1704950 | 13.38 | G300E | 432900 | 3.4
643 | Story2 | B37 | 40 MPa RC Beam (25 cm x 25 cm) | Beam | 40MPa | Concrete Rectangular | 250 | 250 | 625 | 4800 | 0.3 | 733.94 | G300E | 1917760 | 15.05 | G300E | 745920 | 5.85
644 | Story2 | B38 | 40 MPa RC Beam (25 cm x 25 cm) | Beam | 40MPa | Concrete Rectangular | 250 | 250 | 625 | 4550 | 0.28 | 695.72 | G300E | 1818180 | 14.27 | G300E | 707070 | 5.55
645 | Story2 | B4 | 40 MPa RC Beam (25 cm x 25 cm) | Beam | 40MPa | Concrete Rectangular | 250 | 250 | 625 | 4550 | 0.28 | 695.72 | G300E | 1205750 | 9.46 | G300E | 649350 | 5.1
646 | Story2 | B40 | 40 MPa RC Beam (25 cm x 25 cm) | Beam | 40MPa | Concrete Rectangular | 250 | 250 | 625 | 4550 | 0.28 | 695.72 | G300E | 1815753.33 | 14.25 | G300E | 707070 | 5.55
647 | Story2 | B41 | 40 MPa RC Beam (25 cm x 25 cm) | Beam | 40MPa | Concrete Rectangular | 250 | 250 | 625 | 4550 | 0.28 | 695.72 | G300E | 1818180 | 14.27 | G300E | 505050 | 3.96
648 | Story2 | B42 | 40 MPa RC Beam (25 cm x 25 cm) | Beam | 40MPa | Concrete Rectangular | 250 | 250 | 625 | 4550 | 0.28 | 695.72 | G300E | 1704625 | 13.38 | G300E | 432900 | 3.4
649 | Story2 | B43 | 40 MPa RC Beam (25 cm x 25 cm) | Beam | 40MPa | Concrete Rectangular | 250 | 250 | 625 | 4550 | 0.28 | 695.72 | G300E | 1838525 | 14.43 | G300E | 47396.38 | 0.37
650 | Story2 | B44 | 40 MPa RC Beam (25 cm x 25 cm) | Beam | 40MPa | Concrete Rectangular | 250 | 250 | 625 | 4550 | 0.28 | 695.72 | G300E | 1207050 | 9.47 | G300E | 649350 | 5.1
651 | Story2 | B45 | 40 MPa RC Beam (25 cm x 25 cm) | Beam | 40MPa | Concrete Rectangular | 250 | 250 | 625 | 4550 | 0.28 | 695.72 | G300E | 1712100 | 13.43 | G300E | 649350 | 5.1
652 | Story2 | B46 | 40 MPa RC Beam (25 cm x 25 cm) | Beam | 40MPa | Concrete Rectangular | 250 | 250 | 625 | 4550 | 0.28 | 695.72 | G300E | 1835275 | 14.4 | G300E | 456598.19 | 3.58
653 | Story2 | B47 | 40 MPa RC Beam (25 cm x 25 cm) | Beam | 40MPa | Concrete Rectangular | 250 | 250 | 625 | 4550 | 0.28 | 695.72 | G300E | 1834950 | 14.4 | G300E | 456598.19 | 3.58
654 | Story2 | B48 | 40 MPa RC Beam (25 cm x 25 cm) | Beam | 40MPa | Concrete Rectangular | 250 | 250 | 625 | 4550 | 0.28 | 695.72 | G300E | 1704950 | 13.38 | G300E | 432900 | 3.4
655 | Story2 | B49 | 40 MPa RC Beam (25 cm x 25 cm) | Beam | 40MPa | Concrete Rectangular | 250 | 250 | 625 | 4550 | 0.28 | 695.72 | G300E | 1838525 | 14.43 | G300E | 480296.38 | 3.77
656 | Story2 | B5 | 40 MPa RC Beam (25 cm x 25 cm) | Beam | 40MPa | Concrete Rectangular | 250 | 250 | 625 | 4550 | 0.28 | 695.72 | G300E | 1835600 | 14.4 | G300E | 47396.38 | 0.37
657 | Story2 | B50 | 40 MPa RC Beam (25 cm x 25 cm) | Beam | 40MPa | Concrete Rectangular | 250 | 250 | 625 | 4550 | 0.28 | 695.72 | G300E | 1635400 | 12.83 | G300E | 432900 | 3.4
658 | Story2 | B51 | 40 MPa RC Beam (25 cm x 25 cm) | Beam | 40MPa | Concrete Rectangular | 250 | 250 | 625 | 4550 | 0.28 | 695.72 | G300E | 1838525 | 14.43 | G300E | 480296.38 | 3.77
659 | Story2 | B52 | 40 MPa RC Beam (25 cm x 25 cm) | Beam | 40MPa | Concrete Rectangular | 250 | 250 | 625 | 4550 | 0.28 | 695.72 | G300E | 1704625 | 13.38 | G300E | 108225 | 0.85
660 | Story2 | B53 | 40 MPa RC Beam (25 cm x 25 cm) | Beam | 40MPa | Concrete Rectangular | 250 | 250 | 625 | 4550 | 0.28 | 695.72 | G300E | 1834950 | 14.4 | G300E | 456598.19 | 3.58
661 | Story2 | B54 | 40 MPa RC Beam (25 cm x 25 cm) | Beam | 40MPa | Concrete Rectangular | 250 | 250 | 625 | 4550 | 0.28 | 695.72 | G300E | 1835275 | 14.4 | G300E | 131923.19 | 1.04
662 | Story2 | B55 | 40 MPa RC Beam (25 cm x 25 cm) | Beam | 40MPa | Concrete Rectangular | 250 | 250 | 625 | 4550 | 0.28 | 695.72 | G300E | 1274325 | 10 | G300E | 649350 | 5.1
663 | Story2 | B56 | 40 MPa RC Beam (25 cm x 25 cm) | Beam | 40MPa | Concrete Rectangular | 250 | 250 | 625 | 4550 | 0.28 | 695.72 | G300E | 1712100 | 13.43 | G300E | 649350 | 5.1
664 | Story2 | B57 | 40 MPa RC Beam (25 cm x 25 cm) | Beam | 40MPa | Concrete Rectangular | 250 | 250 | 625 | 4550 | 0.28 | 695.72 | G300E | 1650350 | 12.95 | G300E | 649350 | 5.1
665 | Story2 | B58 | 40 MPa RC Beam (25 cm x 25 cm) | Beam | 40MPa | Concrete Rectangular | 250 | 250 | 625 | 4550 | 0.28 | 695.72 | G300E | 1645800 | 12.91 | G300E | 649350 | 5.1
666 | Story2 | B59 | 40 MPa RC Beam (25 cm x 25 cm) | Beam | 40MPa | Concrete Rectangular | 250 | 250 | 625 | 4550 | 0.28 | 695.72 | G300E | 1650350 | 12.95 | G300E | 649350 | 5.1
667 | Story2 | B6 | 40 MPa RC Beam (25 cm x 25 cm) | Beam | 40MPa | Concrete Rectangular | 250 | 250 | 625 | 4550 | 0.28 | 695.72 | G300E | 1203800 | 9.45 | G300E | 649350 | 5.1
668 | Story2 | B60 | 40 MPa RC Beam (25 cm x 25 cm) | Beam | 40MPa | Concrete Rectangular | 250 | 250 | 625 | 4550 | 0.28 | 695.72 | G300E | 1712100 | 13.43 | G300E | 649350 | 5.1
669 | Story2 | B7 | 40 MPa RC Beam (25 cm x 25 cm) | Beam | 40MPa | Concrete Rectangular | 250 | 250 | 625 | 4550 | 0.28 | 695.72 | G300E | 1838525 | 14.43 | G300E | 47396.38 | 0.37
670 | Story2 | B8 | 40 MPa RC Beam (25 cm x 25 cm) | Beam | 40MPa | Concrete Rectangular | 250 | 250 | 625 | 4550 | 0.28 | 695.72 | G300E | 1207050 | 9.47 | G300E | 649350 | 5.1
671 | Story2 | B9 | 40 MPa RC Beam (25 cm x 25 cm) | Beam | 40MPa | Concrete Rectangular | 250 | 250 | 625 | 4550 | 0.28 | 695.72 | G300E | 1835275 | 14.4 | G300E | 23698.19 | 0.19
672 | Story20 | B1 | 40 MPa RC Beam (25 cm x 25 cm) | Beam | 40MPa | Concrete Rectangular | 250 | 250 | 625 | 4637.5 | 0.29 | 709.1 | G300E | 1480232.03 | 11.61 | G300E | 772143.75 | 6.06
673 | Story20 | B10 | 40 MPa RC Beam (25 cm x 25 cm) | Beam | 40MPa | Concrete Rectangular | 250 | 250 | 625 | 4637.5 | 0.29 | 709.1 | G300E | 1520230.47 | 11.93 | G300E | 772143.75 | 6.06
674 | Story20 | B11 | 40 MPa RC Beam (25 cm x 25 cm) | Beam | 40MPa | Concrete Rectangular | 250 | 250 | 625 | 4637.5 | 0.29 | 709.1 | G300E | 1520230.47 | 11.93 | G300E | 772143.75 | 6.06
675 | Story20 | B12 | 40 MPa RC Beam (25 cm x 25 cm) | Beam | 40MPa | Concrete Rectangular | 250 | 250 | 625 | 4637.5 | 0.29 | 709.1 | G300E | 1412118.75 | 11.08 | G300E | 772143.75 | 6.06
676 | Story20 | B13 | 40 MPa RC Beam (25 cm x 25 cm) | Beam | 40MPa | Concrete Rectangular | 250 | 250 | 625 | 4637.5 | 0.29 | 709.1 | G300E | 1926881.25 | 15.12 | G300E | 63404.04 | 0.5
677 | Story20 | B14 | 40 MPa RC Beam (25 cm x 25 cm) | Beam | 40MPa | Concrete Rectangular | 250 | 250 | 625 | 4637.5 | 0.29 | 709.1 | G300E | 2042239.06 | 16.02 | G300E | 42269.36 | 0.33
678 | Story20 | B15 | 40 MPa RC Beam (25 cm x 25 cm) | Beam | 40MPa | Concrete Rectangular | 250 | 250 | 625 | 4637.5 | 0.29 | 709.1 | G300E | 2046586.72 | 16.06 | G300E | 42269.36 | 0.33
679 | Story20 | B16 | 40 MPa RC Beam (25 cm x 25 cm) | Beam | 40MPa | Concrete Rectangular | 250 | 250 | 625 | 4800 | 0.3 | 733.94 | G300E | 1965900 | 15.43 | G300E | 799200 | 6.27
680 | Story20 | B17 | 40 MPa RC Beam (25 cm x 25 cm) | Beam | 40MPa | Concrete Rectangular | 250 | 250 | 625 | 4637.5 | 0.29 | 709.1 | G300E | 1612110.94 | 12.65 | G300E | 386071.88 | 3.03
681 | Story20 | B18 | 40 MPa RC Beam (25 cm x 25 cm) | Beam | 40MPa | Concrete Rectangular | 250 | 250 | 625 | 4800 | 0.3 | 733.94 | G300E | 2011500 | 15.78 | G300E | 799200 | 6.27
682 | Story20 | B19 | 40 MPa RC Beam (25 cm x 25 cm) | Beam | 40MPa | Concrete Rectangular | 250 | 250 | 625 | 4637.5 | 0.29 | 709.1 | G300E | 1993255.47 | 15.64 | G300E | 42269.36 | 0.33
683 | Story20 | B2 | 40 MPa RC Beam (25 cm x 25 cm) | Beam | 40MPa | Concrete Rectangular | 250 | 250 | 625 | 4637.5 | 0.29 | 709.1 | G300E | 1489507.03 | 11.69 | G300E | 772143.75 | 6.06
684 | Story20 | B20 | 40 MPa RC Beam (25 cm x 25 cm) | Beam | 40MPa | Concrete Rectangular | 250 | 250 | 625 | 4637.5 | 0.29 | 709.1 | G300E | 1993255.47 | 15.64 | G300E | 42269.36 | 0.33
685 | Story20 | B21 | 40 MPa RC Beam (25 cm x 25 cm) | Beam | 40MPa | Concrete Rectangular | 250 | 250 | 625 | 4637.5 | 0.29 | 709.1 | G300E | 1934707.03 | 15.18 | G300E | 63404.04 | 0.5
686 | Story20 | B22 | 40 MPa RC Beam (25 cm x 25 cm) | Beam | 40MPa | Concrete Rectangular | 250 | 250 | 625 | 4637.5 | 0.29 | 709.1 | G300E | 1413567.97 | 11.09 | G300E | 772143.75 | 6.06
687 | Story20 | B23 | 40 MPa RC Beam (25 cm x 25 cm) | Beam | 40MPa | Concrete Rectangular | 250 | 250 | 625 | 4637.5 | 0.29 | 709.1 | G300E | 1330962.5 | 10.44 | G300E | 772143.75 | 6.06
688 | Story20 | B24 | 40 MPa RC Beam (25 cm x 25 cm) | Beam | 40MPa | Concrete Rectangular | 250 | 250 | 625 | 4637.5 | 0.29 | 709.1 | G300E | 2013544.53 | 15.8 | G300E | 814413.11 | 6.39
689 | Story20 | B25 | 40 MPa RC Beam (25 cm x 25 cm) | Beam | 40MPa | Concrete Rectangular | 250 | 250 | 625 | 4637.5 | 0.29 | 709.1 | G300E | 1611241.41 | 12.64 | G300E | 386071.88 | 3.03
690 | Story20 | B26 | 40 MPa RC Beam (25 cm x 25 cm) | Beam | 40MPa | Concrete Rectangular | 250 | 250 | 625 | 4800 | 0.3 | 733.94 | G300E | 1974600 | 15.49 | G300E | 799200 | 6.27
691 | Story20 | B3 | 40 MPa RC Beam (25 cm x 25 cm) | Beam | 40MPa | Concrete Rectangular | 250 | 250 | 625 | 4637.5 | 0.29 | 709.1 | G300E | 1921084.38 | 15.07 | G300E | 63404.04 | 0.5
692 | Story20 | B30 | 40 MPa RC Beam (25 cm x 25 cm) | Beam | 40MPa | Concrete Rectangular | 250 | 250 | 625 | 4637.5 | 0.29 | 709.1 | G300E | 1943402.34 | 15.25 | G300E | 772143.75 | 6.06
693 | Story20 | B31 | 40 MPa RC Beam (25 cm x 25 cm) | Beam | 40MPa | Concrete Rectangular | 250 | 250 | 625 | 4637.5 | 0.29 | 709.1 | G300E | 1612690.62 | 12.65 | G300E | 386071.88 | 3.03
694 | Story20 | B32 | 40 MPa RC Beam (25 cm x 25 cm) | Beam | 40MPa | Concrete Rectangular | 250 | 250 | 625 | 4637.5 | 0.29 | 709.1 | G300E | 2013834.38 | 15.8 | G300E | 814413.11 | 6.39
695 | Story20 | B33 | 40 MPa RC Beam (25 cm x 25 cm) | Beam | 40MPa | Concrete Rectangular | 250 | 250 | 625 | 4637.5 | 0.29 | 709.1 | G300E | 1331542.19 | 10.45 | G300E | 772143.75 | 6.06
696 | Story20 | B34 | 40 MPa RC Beam (25 cm x 25 cm) | Beam | 40MPa | Concrete Rectangular | 250 | 250 | 625 | 4637.5 | 0.29 | 709.1 | G300E | 1413567.97 | 11.09 | G300E | 772143.75 | 6.06
697 | Story20 | B35 | 40 MPa RC Beam (25 cm x 25 cm) | Beam | 40MPa | Concrete Rectangular | 250 | 250 | 625 | 4637.5 | 0.29 | 709.1 | G300E | 2013834.38 | 15.8 | G300E | 814413.11 | 6.39
698 | Story20 | B36 | 40 MPa RC Beam (25 cm x 25 cm) | Beam | 40MPa | Concrete Rectangular | 250 | 250 | 625 | 4637.5 | 0.29 | 709.1 | G300E | 2053542.97 | 16.11 | G300E | 42269.36 | 0.33
699 | Story20 | B37 | 40 MPa RC Beam (25 cm x 25 cm) | Beam | 40MPa | Concrete Rectangular | 250 | 250 | 625 | 4800 | 0.3 | 733.94 | G300E | 2011200 | 15.78 | G300E | 799200 | 6.27
700 | Story20 | B38 | 40 MPa RC Beam (25 cm x 25 cm) | Beam | 40MPa | Concrete Rectangular | 250 | 250 | 625 | 4637.5 | 0.29 | 709.1 | G300E | 1943112.5 | 15.25 | G300E | 772143.75 | 6.06
701 | Story20 | B4 | 40 MPa RC Beam (25 cm x 25 cm) | Beam | 40MPa | Concrete Rectangular | 250 | 250 | 625 | 4637.5 | 0.29 | 709.1 | G300E | 1413567.97 | 11.09 | G300E | 772143.75 | 6.06
702 | Story20 | B40 | 40 MPa RC Beam (25 cm x 25 cm) | Beam | 40MPa | Concrete Rectangular | 250 | 250 | 625 | 4637.5 | 0.29 | 709.1 | G300E | 1943112.5 | 15.25 | G300E | 772143.75 | 6.06
703 | Story20 | B41 | 40 MPa RC Beam (25 cm x 25 cm) | Beam | 40MPa | Concrete Rectangular | 250 | 250 | 625 | 4637.5 | 0.29 | 709.1 | G300E | 1943112.5 | 15.25 | G300E | 772143.75 | 6.06
704 | Story20 | B42 | 40 MPa RC Beam (25 cm x 25 cm) | Beam | 40MPa | Concrete Rectangular | 250 | 250 | 625 | 4637.5 | 0.29 | 709.1 | G300E | 1993255.47 | 15.64 | G300E | 42269.36 | 0.33
705 | Story20 | B43 | 40 MPa RC Beam (25 cm x 25 cm) | Beam | 40MPa | Concrete Rectangular | 250 | 250 | 625 | 4637.5 | 0.29 | 709.1 | G300E | 2013834.38 | 15.8 | G300E | 814413.11 | 6.39
706 | Story20 | B44 | 40 MPa RC Beam (25 cm x 25 cm) | Beam | 40MPa | Concrete Rectangular | 250 | 250 | 625 | 4637.5 | 0.29 | 709.1 | G300E | 1413567.97 | 11.09 | G300E | 772143.75 | 6.06
707 | Story20 | B45 | 40 MPa RC Beam (25 cm x 25 cm) | Beam | 40MPa | Concrete Rectangular | 250 | 250 | 625 | 4637.5 | 0.29 | 709.1 | G300E | 1520230.47 | 11.93 | G300E | 772143.75 | 6.06
708 | Story20 | B46 | 40 MPa RC Beam (25 cm x 25 cm) | Beam | 40MPa | Concrete Rectangular | 250 | 250 | 625 | 4637.5 | 0.29 | 709.1 | G300E | 1934996.88 | 15.18 | G300E | 63404.04 | 0.5
709 | Story20 | B47 | 40 MPa RC Beam (25 cm x 25 cm) | Beam | 40MPa | Concrete Rectangular | 250 | 250 | 625 | 4637.5 | 0.29 | 709.1 | G300E | 1934707.03 | 15.18 | G300E | 63404.04 | 0.5
710 | Story20 | B48 | 40 MPa RC Beam (25 cm x 25 cm) | Beam | 40MPa | Concrete Rectangular | 250 | 250 | 625 | 4637.5 | 0.29 | 709.1 | G300E | 2053542.97 | 16.11 | G300E | 42269.36 | 0.33
711 | Story20 | B49 | 40 MPa RC Beam (25 cm x 25 cm) | Beam | 40MPa | Concrete Rectangular | 250 | 250 | 625 | 4637.5 | 0.29 | 709.1 | G300E | 2013834.38 | 15.8 | G300E | 814413.11 | 6.39
712 | Story20 | B5 | 40 MPa RC Beam (25 cm x 25 cm) | Beam | 40MPa | Concrete Rectangular | 250 | 250 | 625 | 4637.5 | 0.29 | 709.1 | G300E | 2013254.69 | 15.8 | G300E | 814413.11 | 6.39
713 | Story20 | B50 | 40 MPa RC Beam (25 cm x 25 cm) | Beam | 40MPa | Concrete Rectangular | 250 | 250 | 625 | 4637.5 | 0.29 | 709.1 | G300E | 1612690.62 | 12.65 | G300E | 386071.88 | 3.03
714 | Story20 | B51 | 40 MPa RC Beam (25 cm x 25 cm) | Beam | 40MPa | Concrete Rectangular | 250 | 250 | 625 | 4637.5 | 0.29 | 709.1 | G300E | 2013834.38 | 15.8 | G300E | 814413.11 | 6.39
715 | Story20 | B52 | 40 MPa RC Beam (25 cm x 25 cm) | Beam | 40MPa | Concrete Rectangular | 250 | 250 | 625 | 4637.5 | 0.29 | 709.1 | G300E | 2053542.97 | 16.11 | G300E | 42269.36 | 0.33
716 | Story20 | B53 | 40 MPa RC Beam (25 cm x 25 cm) | Beam | 40MPa | Concrete Rectangular | 250 | 250 | 625 | 4637.5 | 0.29 | 709.1 | G300E | 1934707.03 | 15.18 | G300E | 63404.04 | 0.5
717 | Story20 | B54 | 40 MPa RC Beam (25 cm x 25 cm) | Beam | 40MPa | Concrete Rectangular | 250 | 250 | 625 | 4637.5 | 0.29 | 709.1 | G300E | 1934707.03 | 15.18 | G300E | 63404.04 | 0.5
718 | Story20 | B55 | 40 MPa RC Beam (25 cm x 25 cm) | Beam | 40MPa | Concrete Rectangular | 250 | 250 | 625 | 4637.5 | 0.29 | 709.1 | G300E | 1520230.47 | 11.93 | G300E | 772143.75 | 6.06
719 | Story20 | B56 | 40 MPa RC Beam (25 cm x 25 cm) | Beam | 40MPa | Concrete Rectangular | 250 | 250 | 625 | 4637.5 | 0.29 | 709.1 | G300E | 1520230.47 | 11.93 | G300E | 772143.75 | 6.06
720 | Story20 | B57 | 40 MPa RC Beam (25 cm x 25 cm) | Beam | 40MPa | Concrete Rectangular | 250 | 250 | 625 | 4637.5 | 0.29 | 709.1 | G300E | 1413567.97 | 11.09 | G300E | 772143.75 | 6.06
721 | Story20 | B58 | 40 MPa RC Beam (25 cm x 25 cm) | Beam | 40MPa | Concrete Rectangular | 250 | 250 | 625 | 4637.5 | 0.29 | 709.1 | G300E | 1331542.19 | 10.45 | G300E | 772143.75 | 6.06
722 | Story20 | B59 | 40 MPa RC Beam (25 cm x 25 cm) | Beam | 40MPa | Concrete Rectangular | 250 | 250 | 625 | 4637.5 | 0.29 | 709.1 | G300E | 1413567.97 | 11.09 | G300E | 772143.75 | 6.06
723 | Story20 | B6 | 40 MPa RC Beam (25 cm x 25 cm) | Beam | 40MPa | Concrete Rectangular | 250 | 250 | 625 | 4637.5 | 0.29 | 709.1 | G300E | 1330962.5 | 10.44 | G300E | 772143.75 | 6.06
724 | Story20 | B60 | 40 MPa RC Beam (25 cm x 25 cm) | Beam | 40MPa | Concrete Rectangular | 250 | 250 | 625 | 4637.5 | 0.29 | 709.1 | G300E | 1520230.47 | 11.93 | G300E | 772143.75 | 6.06
725 | Story20 | B7 | 40 MPa RC Beam (25 cm x 25 cm) | Beam | 40MPa | Concrete Rectangular | 250 | 250 | 625 | 4637.5 | 0.29 | 709.1 | G300E | 2013834.38 | 15.8 | G300E | 814413.11 | 6.39
726 | Story20 | B8 | 40 MPa RC Beam (25 cm x 25 cm) | Beam | 40MPa | Concrete Rectangular | 250 | 250 | 625 | 4637.5 | 0.29 | 709.1 | G300E | 1413567.97 | 11.09 | G300E | 772143.75 | 6.06
727 | Story20 | B9 | 40 MPa RC Beam (25 cm x 25 cm) | Beam | 40MPa | Concrete Rectangular | 250 | 250 | 625 | 4637.5 | 0.29 | 709.1 | G300E | 1934996.88 | 15.18 | G300E | 63404.04 | 0.5
728 | Story21 | B1 | 40 MPa RC Beam (25 cm x 25 cm) | Beam | 40MPa | Concrete Rectangular | 250 | 250 | 625 | 4637.5 | 0.29 | 709.1 | G300E | 1489796.88 | 11.69 | G300E | 772143.75 | 6.06
729 | Story21 | B10 | 40 MPa RC Beam (25 cm x 25 cm) | Beam | 40MPa | Concrete Rectangular | 250 | 250 | 625 | 4637.5 | 0.29 | 709.1 | G300E | 1529215.62 | 12 | G300E | 772143.75 | 6.06
730 | Story21 | B11 | 40 MPa RC Beam (25 cm x 25 cm) | Beam | 40MPa | Concrete Rectangular | 250 | 250 | 625 | 4637.5 | 0.29 | 709.1 | G300E | 1529215.62 | 12 | G300E | 772143.75 | 6.06
731 | Story21 | B12 | 40 MPa RC Beam (25 cm x 25 cm) | Beam | 40MPa | Concrete Rectangular | 250 | 250 | 625 | 4637.5 | 0.29 | 709.1 | G300E | 1416466.41 | 11.11 | G300E | 772143.75 | 6.06
732 | Story21 | B13 | 40 MPa RC Beam (25 cm x 25 cm) | Beam | 40MPa | Concrete Rectangular | 250 | 250 | 625 | 4637.5 | 0.29 | 709.1 | G300E | 1940793.75 | 15.23 | G300E | 63404.04 | 0.5
733 | Story21 | B14 | 40 MPa RC Beam (25 cm x 25 cm) | Beam | 40MPa | Concrete Rectangular | 250 | 250 | 625 | 4637.5 | 0.29 | 709.1 | G300E | 1999342.19 | 15.69 | G300E | 42269.36 | 0.33
734 | Story21 | B15 | 40 MPa RC Beam (25 cm x 25 cm) | Beam | 40MPa | Concrete Rectangular | 250 | 250 | 625 | 4637.5 | 0.29 | 709.1 | G300E | 2002820.31 | 15.71 | G300E | 42269.36 | 0.33
735 | Story21 | B16 | 40 MPa RC Beam (25 cm x 25 cm) | Beam | 40MPa | Concrete Rectangular | 250 | 250 | 625 | 4800 | 0.3 | 733.94 | G300E | 1914300 | 15.02 | G300E | 799200 | 6.27
736 | Story21 | B17 | 40 MPa RC Beam (25 cm x 25 cm) | Beam | 40MPa | Concrete Rectangular | 250 | 250 | 625 | 4637.5 | 0.29 | 709.1 | G300E | 1602256.25 | 12.57 | G300E | 193035.94 | 1.51
737 | Story21 | B18 | 40 MPa RC Beam (25 cm x 25 cm) | Beam | 40MPa | Concrete Rectangular | 250 | 250 | 625 | 4800 | 0.3 | 733.94 | G300E | 1896600 | 14.88 | G300E | 799200 | 6.27
738 | Story21 | B19 | 40 MPa RC Beam (25 cm x 25 cm) | Beam | 40MPa | Concrete Rectangular | 250 | 250 | 625 | 4637.5 | 0.29 | 709.1 | G300E | 2009196.88 | 15.76 | G300E | 42269.36 | 0.33
739 | Story21 | B2 | 40 MPa RC Beam (25 cm x 25 cm) | Beam | 40MPa | Concrete Rectangular | 250 | 250 | 625 | 4637.5 | 0.29 | 709.1 | G300E | 1499071.88 | 11.76 | G300E | 772143.75 | 6.06
740 | Story21 | B20 | 40 MPa RC Beam (25 cm x 25 cm) | Beam | 40MPa | Concrete Rectangular | 250 | 250 | 625 | 4637.5 | 0.29 | 709.1 | G300E | 2008907.03 | 15.76 | G300E | 42269.36 | 0.33
741 | Story21 | B21 | 40 MPa RC Beam (25 cm x 25 cm) | Beam | 40MPa | Concrete Rectangular | 250 | 250 | 625 | 4637.5 | 0.29 | 709.1 | G300E | 1947460.16 | 15.28 | G300E | 63404.04 | 0.5
742 | Story21 | B22 | 40 MPa RC Beam (25 cm x 25 cm) | Beam | 40MPa | Concrete Rectangular | 250 | 250 | 625 | 4637.5 | 0.29 | 709.1 | G300E | 1419364.84 | 11.14 | G300E | 772143.75 | 6.06
743 | Story21 | B23 | 40 MPa RC Beam (25 cm x 25 cm) | Beam | 40MPa | Concrete Rectangular | 250 | 250 | 625 | 4637.5 | 0.29 | 709.1 | G300E | 1326904.69 | 10.41 | G300E | 772143.75 | 6.06
744 | Story21 | B24 | 40 MPa RC Beam (25 cm x 25 cm) | Beam | 40MPa | Concrete Rectangular | 250 | 250 | 625 | 4637.5 | 0.29 | 709.1 | G300E | 2026007.81 | 15.9 | G300E | 814413.11 | 6.39
745 | Story21 | B25 | 40 MPa RC Beam (25 cm x 25 cm) | Beam | 40MPa | Concrete Rectangular | 250 | 250 | 625 | 4637.5 | 0.29 | 709.1 | G300E | 1601966.41 | 12.57 | G300E | 193035.94 | 1.51
746 | Story21 | B26 | 40 MPa RC Beam (25 cm x 25 cm) | Beam | 40MPa | Concrete Rectangular | 250 | 250 | 625 | 4800 | 0.3 | 733.94 | G300E | 1922700 | 15.09 | G300E | 799200 | 6.27
747 | Story21 | B3 | 40 MPa RC Beam (25 cm x 25 cm) | Beam | 40MPa | Concrete Rectangular | 250 | 250 | 625 | 4637.5 | 0.29 | 709.1 | G300E | 1936156.25 | 15.19 | G300E | 63404.04 | 0.5
748 | Story21 | B30 | 40 MPa RC Beam (25 cm x 25 cm) | Beam | 40MPa | Concrete Rectangular | 250 | 250 | 625 | 4637.5 | 0.29 | 709.1 | G300E | 1832392.19 | 14.38 | G300E | 772143.75 | 6.06
749 | Story21 | B31 | 40 MPa RC Beam (25 cm x 25 cm) | Beam | 40MPa | Concrete Rectangular | 250 | 250 | 625 | 4637.5 | 0.29 | 709.1 | G300E | 1602835.94 | 12.58 | G300E | 193035.94 | 1.51
750 | Story21 | B32 | 40 MPa RC Beam (25 cm x 25 cm) | Beam | 40MPa | Concrete Rectangular | 250 | 250 | 625 | 4637.5 | 0.29 | 709.1 | G300E | 2026297.66 | 15.9 | G300E | 814413.11 | 6.39
751 | Story21 | B33 | 40 MPa RC Beam (25 cm x 25 cm) | Beam | 40MPa | Concrete Rectangular | 250 | 250 | 625 | 4637.5 | 0.29 | 709.1 | G300E | 1326904.69 | 10.41 | G300E | 772143.75 | 6.06
752 | Story21 | B34 | 40 MPa RC Beam (25 cm x 25 cm) | Beam | 40MPa | Concrete Rectangular | 250 | 250 | 625 | 4637.5 | 0.29 | 709.1 | G300E | 1419364.84 | 11.14 | G300E | 772143.75 | 6.06
753 | Story21 | B35 | 40 MPa RC Beam (25 cm x 25 cm) | Beam | 40MPa | Concrete Rectangular | 250 | 250 | 625 | 4637.5 | 0.29 | 709.1 | G300E | 2026007.81 | 15.9 | G300E | 814413.11 | 6.39
754 | Story21 | B36 | 40 MPa RC Beam (25 cm x 25 cm) | Beam | 40MPa | Concrete Rectangular | 250 | 250 | 625 | 4637.5 | 0.29 | 709.1 | G300E | 2009196.88 | 15.76 | G300E | 42269.36 | 0.33
755 | Story21 | B37 | 40 MPa RC Beam (25 cm x 25 cm) | Beam | 40MPa | Concrete Rectangular | 250 | 250 | 625 | 4800 | 0.3 | 733.94 | G300E | 1896600 | 14.88 | G300E | 799200 | 6.27
756 | Story21 | B38 | 40 MPa RC Beam (25 cm x 25 cm) | Beam | 40MPa | Concrete Rectangular | 250 | 250 | 625 | 4637.5 | 0.29 | 709.1 | G300E | 1832392.19 | 14.38 | G300E | 772143.75 | 6.06
757 | Story21 | B4 | 40 MPa RC Beam (25 cm x 25 cm) | Beam | 40MPa | Concrete Rectangular | 250 | 250 | 625 | 4637.5 | 0.29 | 709.1 | G300E | 1418785.16 | 11.13 | G300E | 772143.75 | 6.06
758 | Story21 | B40 | 40 MPa RC Beam (25 cm x 25 cm) | Beam | 40MPa | Concrete Rectangular | 250 | 250 | 625 | 4637.5 | 0.29 | 709.1 | G300E | 1832392.19 | 14.38 | G300E | 772143.75 | 6.06
759 | Story21 | B41 | 40 MPa RC Beam (25 cm x 25 cm) | Beam | 40MPa | Concrete Rectangular | 250 | 250 | 625 | 4637.5 | 0.29 | 709.1 | G300E | 1832392.19 | 14.38 | G300E | 772143.75 | 6.06
760 | Story21 | B42 | 40 MPa RC Beam (25 cm x 25 cm) | Beam | 40MPa | Concrete Rectangular | 250 | 250 | 625 | 4637.5 | 0.29 | 709.1 | G300E | 2008907.03 | 15.76 | G300E | 42269.36 | 0.33
761 | Story21 | B43 | 40 MPa RC Beam (25 cm x 25 cm) | Beam | 40MPa | Concrete Rectangular | 250 | 250 | 625 | 4637.5 | 0.29 | 709.1 | G300E | 2026297.66 | 15.9 | G300E | 814413.11 | 6.39
762 | Story21 | B44 | 40 MPa RC Beam (25 cm x 25 cm) | Beam | 40MPa | Concrete Rectangular | 250 | 250 | 625 | 4637.5 | 0.29 | 709.1 | G300E | 1419364.84 | 11.14 | G300E | 772143.75 | 6.06
763 | Story21 | B45 | 40 MPa RC Beam (25 cm x 25 cm) | Beam | 40MPa | Concrete Rectangular | 250 | 250 | 625 | 4637.5 | 0.29 | 709.1 | G300E | 1529215.62 | 12 | G300E | 772143.75 | 6.06
764 | Story21 | B46 | 40 MPa RC Beam (25 cm x 25 cm) | Beam | 40MPa | Concrete Rectangular | 250 | 250 | 625 | 4637.5 | 0.29 | 709.1 | G300E | 1947460.16 | 15.28 | G300E | 63404.04 | 0.5
765 | Story21 | B47 | 40 MPa RC Beam (25 cm x 25 cm) | Beam | 40MPa | Concrete Rectangular | 250 | 250 | 625 | 4637.5 | 0.29 | 709.1 | G300E | 1947460.16 | 15.28 | G300E | 63404.04 | 0.5
766 | Story21 | B48 | 40 MPa RC Beam (25 cm x 25 cm) | Beam | 40MPa | Concrete Rectangular | 250 | 250 | 625 | 4637.5 | 0.29 | 709.1 | G300E | 2008907.03 | 15.76 | G300E | 42269.36 | 0.33
767 | Story21 | B49 | 40 MPa RC Beam (25 cm x 25 cm) | Beam | 40MPa | Concrete Rectangular | 250 | 250 | 625 | 4637.5 | 0.29 | 709.1 | G300E | 2026297.66 | 15.9 | G300E | 814413.11 | 6.39
768 | Story21 | B5 | 40 MPa RC Beam (25 cm x 25 cm) | Beam | 40MPa | Concrete Rectangular | 250 | 250 | 625 | 4637.5 | 0.29 | 709.1 | G300E | 2025428.12 | 15.89 | G300E | 814413.11 | 6.39
769 | Story21 | B50 | 40 MPa RC Beam (25 cm x 25 cm) | Beam | 40MPa | Concrete Rectangular | 250 | 250 | 625 | 4637.5 | 0.29 | 709.1 | G300E | 1602835.94 | 12.58 | G300E | 193035.94 | 1.51
770 | Story21 | B51 | 40 MPa RC Beam (25 cm x 25 cm) | Beam | 40MPa | Concrete Rectangular | 250 | 250 | 625 | 4637.5 | 0.29 | 709.1 | G300E | 2026297.66 | 15.9 | G300E | 814413.11 | 6.39
771 | Story21 | B52 | 40 MPa RC Beam (25 cm x 25 cm) | Beam | 40MPa | Concrete Rectangular | 250 | 250 | 625 | 4637.5 | 0.29 | 709.1 | G300E | 2008907.03 | 15.76 | G300E | 42269.36 | 0.33
772 | Story21 | B53 | 40 MPa RC Beam (25 cm x 25 cm) | Beam | 40MPa | Concrete Rectangular | 250 | 250 | 625 | 4637.5 | 0.29 | 709.1 | G300E | 1947460.16 | 15.28 | G300E | 63404.04 | 0.5
773 | Story21 | B54 | 40 MPa RC Beam (25 cm x 25 cm) | Beam | 40MPa | Concrete Rectangular | 250 | 250 | 625 | 4637.5 | 0.29 | 709.1 | G300E | 1947460.16 | 15.28 | G300E | 63404.04 | 0.5
774 | Story21 | B55 | 40 MPa RC Beam (25 cm x 25 cm) | Beam | 40MPa | Concrete Rectangular | 250 | 250 | 625 | 4637.5 | 0.29 | 709.1 | G300E | 1529215.62 | 12 | G300E | 772143.75 | 6.06
775 | Story21 | B56 | 40 MPa RC Beam (25 cm x 25 cm) | Beam | 40MPa | Concrete Rectangular | 250 | 250 | 625 | 4637.5 | 0.29 | 709.1 | G300E | 1529215.62 | 12 | G300E | 772143.75 | 6.06
776 | Story21 | B57 | 40 MPa RC Beam (25 cm x 25 cm) | Beam | 40MPa | Concrete Rectangular | 250 | 250 | 625 | 4637.5 | 0.29 | 709.1 | G300E | 1419364.84 | 11.14 | G300E | 772143.75 | 6.06
777 | Story21 | B58 | 40 MPa RC Beam (25 cm x 25 cm) | Beam | 40MPa | Concrete Rectangular | 250 | 250 | 625 | 4637.5 | 0.29 | 709.1 | G300E | 1326904.69 | 10.41 | G300E | 772143.75 | 6.06
778 | Story21 | B59 | 40 MPa RC Beam (25 cm x 25 cm) | Beam | 40MPa | Concrete Rectangular | 250 | 250 | 625 | 4637.5 | 0.29 | 709.1 | G300E | 1419364.84 | 11.14 | G300E | 772143.75 | 6.06
779 | Story21 | B6 | 40 MPa RC Beam (25 cm x 25 cm) | Beam | 40MPa | Concrete Rectangular | 250 | 250 | 625 | 4637.5 | 0.29 | 709.1 | G300E | 1326904.69 | 10.41 | G300E | 772143.75 | 6.06
780 | Story21 | B60 | 40 MPa RC Beam (25 cm x 25 cm) | Beam | 40MPa | Concrete Rectangular | 250 | 250 | 625 | 4637.5 | 0.29 | 709.1 | G300E | 1529215.62 | 12 | G300E | 772143.75 | 6.06
781 | Story21 | B7 | 40 MPa RC Beam (25 cm x 25 cm) | Beam | 40MPa | Concrete Rectangular | 250 | 250 | 625 | 4637.5 | 0.29 | 709.1 | G300E | 2026007.81 | 15.9 | G300E | 814413.11 | 6.39
782 | Story21 | B8 | 40 MPa RC Beam (25 cm x 25 cm) | Beam | 40MPa | Concrete Rectangular | 250 | 250 | 625 | 4637.5 | 0.29 | 709.1 | G300E | 1419364.84 | 11.14 | G300E | 772143.75 | 6.06
783 | Story21 | B9 | 40 MPa RC Beam (25 cm x 25 cm) | Beam | 40MPa | Concrete Rectangular | 250 | 250 | 625 | 4637.5 | 0.29 | 709.1 | G300E | 1947460.16 | 15.28 | G300E | 63404.04 | 0.5
784 | Story22 | B1 | 40 MPa RC Beam (25 cm x 25 cm) | Beam | 40MPa | Concrete Rectangular | 250 | 250 | 625 | 4637.5 | 0.29 | 709.1 | G300E | 1574431.25 | 12.35 | G300E | 772143.75 | 6.06
785 | Story22 | B10 | 40 MPa RC Beam (25 cm x 25 cm) | Beam | 40MPa | Concrete Rectangular | 250 | 250 | 625 | 4637.5 | 0.29 | 709.1 | G300E | 1546316.41 | 12.13 | G300E | 772143.75 | 6.06
786 | Story22 | B11 | 40 MPa RC Beam (25 cm x 25 cm) | Beam | 40MPa | Concrete Rectangular | 250 | 250 | 625 | 4637.5 | 0.29 | 709.1 | G300E | 1546316.41 | 12.13 | G300E | 772143.75 | 6.06
787 | Story22 | B12 | 40 MPa RC Beam (25 cm x 25 cm) | Beam | 40MPa | Concrete Rectangular | 250 | 250 | 625 | 4637.5 | 0.29 | 709.1 | G300E | 1557330.47 | 12.22 | G300E | 772143.75 | 6.06
788 | Story22 | B13 | 40 MPa RC Beam (25 cm x 25 cm) | Beam | 40MPa | Concrete Rectangular | 250 | 250 | 625 | 4637.5 | 0.29 | 709.1 | G300E | 1878477.34 | 14.74 | G300E | 449475.92 | 3.53
789 | Story22 | B14 | 40 MPa RC Beam (25 cm x 25 cm) | Beam | 40MPa | Concrete Rectangular | 250 | 250 | 625 | 4637.5 | 0.29 | 709.1 | G300E | 2022819.53 | 15.87 | G300E | 235305.3 | 1.85
790 | Story22 | B15 | 40 MPa RC Beam (25 cm x 25 cm) | Beam | 40MPa | Concrete Rectangular | 250 | 250 | 625 | 4637.5 | 0.29 | 709.1 | G300E | 2026297.66 | 15.9 | G300E | 235305.3 | 1.85
791 | Story22 | B16 | 40 MPa RC Beam (25 cm x 25 cm) | Beam | 40MPa | Concrete Rectangular | 250 | 250 | 625 | 4800 | 0.3 | 733.94 | G300E | 1976100 | 15.51 | G300E | 799200 | 6.27
792 | Story22 | B17 | 40 MPa RC Beam (25 cm x 25 cm) | Beam | 40MPa | Concrete Rectangular | 250 | 250 | 625 | 4637.5 | 0.29 | 709.1 | G300E | 1682253.12 | 13.2 | G300E | 579107.81 | 4.54
793 | Story22 | B18 | 40 MPa RC Beam (25 cm x 25 cm) | Beam | 40MPa | Concrete Rectangular | 250 | 250 | 625 | 4800 | 0.3 | 733.94 | G300E | 2023200 | 15.87 | G300E | 799200 | 6.27
794 | Story22 | B19 | 40 MPa RC Beam (25 cm x 25 cm) | Beam | 40MPa | Concrete Rectangular | 250 | 250 | 625 | 4637.5 | 0.29 | 709.1 | G300E | 2034703.12 | 15.97 | G300E | 235305.3 | 1.85
795 | Story22 | B2 | 40 MPa RC Beam (25 cm x 25 cm) | Beam | 40MPa | Concrete Rectangular | 250 | 250 | 625 | 4637.5 | 0.29 | 709.1 | G300E | 1512984.38 | 11.87 | G300E | 772143.75 | 6.06
796 | Story22 | B20 | 40 MPa RC Beam (25 cm x 25 cm) | Beam | 40MPa | Concrete Rectangular | 250 | 250 | 625 | 4637.5 | 0.29 | 709.1 | G300E | 2034703.12 | 15.97 | G300E | 235305.3 | 1.85
797 | Story22 | B21 | 40 MPa RC Beam (25 cm x 25 cm) | Beam | 40MPa | Concrete Rectangular | 250 | 250 | 625 | 4637.5 | 0.29 | 709.1 | G300E | 1888911.72 | 14.82 | G300E | 63404.04 | 0.5
798 | Story22 | B22 | 40 MPa RC Beam (25 cm x 25 cm) | Beam | 40MPa | Concrete Rectangular | 250 | 250 | 625 | 4637.5 | 0.29 | 709.1 | G300E | 1428350 | 11.21 | G300E | 772143.75 | 6.06
799 | Story22 | B23 | 40 MPa RC Beam (25 cm x 25 cm) | Beam | 40MPa | Concrete Rectangular | 250 | 250 | 625 | 4637.5 | 0.29 | 709.1 | G300E | 1344585.16 | 10.55 | G300E | 772143.75 | 6.06
800 | Story22 | B24 | 40 MPa RC Beam (25 cm x 25 cm) | Beam | 40MPa | Concrete Rectangular | 250 | 250 | 625 | 4637.5 | 0.29 | 709.1 | G300E | 1983110.94 | 15.56 | G300E | 835547.79 | 6.56
801 | Story22 | B25 | 40 MPa RC Beam (25 cm x 25 cm) | Beam | 40MPa | Concrete Rectangular | 250 | 250 | 625 | 4637.5 | 0.29 | 709.1 | G300E | 1682253.12 | 13.2 | G300E | 579107.81 | 4.54
802 | Story22 | B26 | 40 MPa RC Beam (25 cm x 25 cm) | Beam | 40MPa | Concrete Rectangular | 250 | 250 | 625 | 4800 | 0.3 | 733.94 | G300E | 1985100 | 15.58 | G300E | 799200 | 6.27
803 | Story22 | B3 | 40 MPa RC Beam (25 cm x 25 cm) | Beam | 40MPa | Concrete Rectangular | 250 | 250 | 625 | 4637.5 | 0.29 | 709.1 | G300E | 1872970.31 | 14.7 | G300E | 63404.04 | 0.5
804 | Story22 | B30 | 40 MPa RC Beam (25 cm x 25 cm) | Beam | 40MPa | Concrete Rectangular | 250 | 250 | 625 | 4637.5 | 0.29 | 709.1 | G300E | 1954706.25 | 15.34 | G300E | 772143.75 | 6.06
805 | Story22 | B31 | 40 MPa RC Beam (25 cm x 25 cm) | Beam | 40MPa | Concrete Rectangular | 250 | 250 | 625 | 4637.5 | 0.29 | 709.1 | G300E | 1682253.12 | 13.2 | G300E | 579107.81 | 4.54
806 | Story22 | B32 | 40 MPa RC Beam (25 cm x 25 cm) | Beam | 40MPa | Concrete Rectangular | 250 | 250 | 625 | 4637.5 | 0.29 | 709.1 | G300E | 1982821.09 | 15.56 | G300E | 835547.79 | 6.56
807 | Story22 | B33 | 40 MPa RC Beam (25 cm x 25 cm) | Beam | 40MPa | Concrete Rectangular | 250 | 250 | 625 | 4637.5 | 0.29 | 709.1 | G300E | 1334440.62 | 10.47 | G300E | 772143.75 | 6.06
808 | Story22 | B34 | 40 MPa RC Beam (25 cm x 25 cm) | Beam | 40MPa | Concrete Rectangular | 250 | 250 | 625 | 4637.5 | 0.29 | 709.1 | G300E | 1559069.53 | 12.23 | G300E | 772143.75 | 6.06
809 | Story22 | B35 | 40 MPa RC Beam (25 cm x 25 cm) | Beam | 40MPa | Concrete Rectangular | 250 | 250 | 625 | 4637.5 | 0.29 | 709.1 | G300E | 1982821.09 | 15.56 | G300E | 835547.79 | 6.56
810 | Story22 | B36 | 40 MPa RC Beam (25 cm x 25 cm) | Beam | 40MPa | Concrete Rectangular | 250 | 250 | 625 | 4637.5 | 0.29 | 709.1 | G300E | 2040500 | 16.01 | G300E | 235305.3 | 1.85
811 | Story22 | B37 | 40 MPa RC Beam (25 cm x 25 cm) | Beam | 40MPa | Concrete Rectangular | 250 | 250 | 625 | 4800 | 0.3 | 733.94 | G300E | 2022600 | 15.87 | G300E | 799200 | 6.27
812 | Story22 | B38 | 40 MPa RC Beam (25 cm x 25 cm) | Beam | 40MPa | Concrete Rectangular | 250 | 250 | 625 | 4637.5 | 0.29 | 709.1 | G300E | 1954706.25 | 15.34 | G300E | 772143.75 | 6.06
813 | Story22 | B4 | 40 MPa RC Beam (25 cm x 25 cm) | Beam | 40MPa | Concrete Rectangular | 250 | 250 | 625 | 4637.5 | 0.29 | 709.1 | G300E | 1427480.47 | 11.2 | G300E | 772143.75 | 6.06
814 | Story22 | B40 | 40 MPa RC Beam (25 cm x 25 cm) | Beam | 40MPa | Concrete Rectangular | 250 | 250 | 625 | 4637.5 | 0.29 | 709.1 | G300E | 1954706.25 | 15.34 | G300E | 772143.75 | 6.06
815 | Story22 | B41 | 40 MPa RC Beam (25 cm x 25 cm) | Beam | 40MPa | Concrete Rectangular | 250 | 250 | 625 | 4637.5 | 0.29 | 709.1 | G300E | 1954706.25 | 15.34 | G300E | 772143.75 | 6.06
816 | Story22 | B42 | 40 MPa RC Beam (25 cm x 25 cm) | Beam | 40MPa | Concrete Rectangular | 250 | 250 | 625 | 4637.5 | 0.29 | 709.1 | G300E | 2034703.12 | 15.97 | G300E | 235305.3 | 1.85
817 | Story22 | B43 | 40 MPa RC Beam (25 cm x 25 cm) | Beam | 40MPa | Concrete Rectangular | 250 | 250 | 625 | 4637.5 | 0.29 | 709.1 | G300E | 1982821.09 | 15.56 | G300E | 835547.79 | 6.56
818 | Story22 | B44 | 40 MPa RC Beam (25 cm x 25 cm) | Beam | 40MPa | Concrete Rectangular | 250 | 250 | 625 | 4637.5 | 0.29 | 709.1 | G300E | 1428350 | 11.21 | G300E | 772143.75 | 6.06
819 | Story22 | B45 | 40 MPa RC Beam (25 cm x 25 cm) | Beam | 40MPa | Concrete Rectangular | 250 | 250 | 625 | 4637.5 | 0.29 | 709.1 | G300E | 1616458.59 | 12.68 | G300E | 772143.75 | 6.06
820 | Story22 | B46 | 40 MPa RC Beam (25 cm x 25 cm) | Beam | 40MPa | Concrete Rectangular | 250 | 250 | 625 | 4637.5 | 0.29 | 709.1 | G300E | 1888911.72 | 14.82 | G300E | 449475.92 | 3.53
821 | Story22 | B47 | 40 MPa RC Beam (25 cm x 25 cm) | Beam | 40MPa | Concrete Rectangular | 250 | 250 | 625 | 4637.5 | 0.29 | 709.1 | G300E | 1888911.72 | 14.82 | G300E | 449475.92 | 3.53
822 | Story22 | B48 | 40 MPa RC Beam (25 cm x 25 cm) | Beam | 40MPa | Concrete Rectangular | 250 | 250 | 625 | 4637.5 | 0.29 | 709.1 | G300E | 2040500 | 16.01 | G300E | 235305.3 | 1.85
823 | Story22 | B49 | 40 MPa RC Beam (25 cm x 25 cm) | Beam | 40MPa | Concrete Rectangular | 250 | 250 | 625 | 4637.5 | 0.29 | 709.1 | G300E | 1982821.09 | 15.56 | G300E | 835547.79 | 6.56
824 | Story22 | B5 | 40 MPa RC Beam (25 cm x 25 cm) | Beam | 40MPa | Concrete Rectangular | 250 | 250 | 625 | 4637.5 | 0.29 | 709.1 | G300E | 1982531.25 | 15.56 | G300E | 835547.79 | 6.56
825 | Story22 | B50 | 40 MPa RC Beam (25 cm x 25 cm) | Beam | 40MPa | Concrete Rectangular | 250 | 250 | 625 | 4637.5 | 0.29 | 709.1 | G300E | 1682253.12 | 13.2 | G300E | 579107.81 | 4.54
826 | Story22 | B51 | 40 MPa RC Beam (25 cm x 25 cm) | Beam | 40MPa | Concrete Rectangular | 250 | 250 | 625 | 4637.5 | 0.29 | 709.1 | G300E | 1982821.09 | 15.56 | G300E | 835547.79 | 6.56
827 | Story22 | B52 | 40 MPa RC Beam (25 cm x 25 cm) | Beam | 40MPa | Concrete Rectangular | 250 | 250 | 625 | 4637.5 | 0.29 | 709.1 | G300E | 2040500 | 16.01 | G300E | 235305.3 | 1.85
828 | Story22 | B53 | 40 MPa RC Beam (25 cm x 25 cm) | Beam | 40MPa | Concrete Rectangular | 250 | 250 | 625 | 4637.5 | 0.29 | 709.1 | G300E | 1888911.72 | 14.82 | G300E | 449475.92 | 3.53
829 | Story22 | B54 | 40 MPa RC Beam (25 cm x 25 cm) | Beam | 40MPa | Concrete Rectangular | 250 | 250 | 625 | 4637.5 | 0.29 | 709.1 | G300E | 1888911.72 | 14.82 | G300E | 63404.04 | 0.5
830 | Story22 | B55 | 40 MPa RC Beam (25 cm x 25 cm) | Beam | 40MPa | Concrete Rectangular | 250 | 250 | 625 | 4637.5 | 0.29 | 709.1 | G300E | 1546316.41 | 12.13 | G300E | 772143.75 | 6.06
831 | Story22 | B56 | 40 MPa RC Beam (25 cm x 25 cm) | Beam | 40MPa | Concrete Rectangular | 250 | 250 | 625 | 4637.5 | 0.29 | 709.1 | G300E | 1616458.59 | 12.68 | G300E | 772143.75 | 6.06
832 | Story22 | B57 | 40 MPa RC Beam (25 cm x 25 cm) | Beam | 40MPa | Concrete Rectangular | 250 | 250 | 625 | 4637.5 | 0.29 | 709.1 | G300E | 1559069.53 | 12.23 | G300E | 772143.75 | 6.06
833 | Story22 | B58 | 40 MPa RC Beam (25 cm x 25 cm) | Beam | 40MPa | Concrete Rectangular | 250 | 250 | 625 | 4637.5 | 0.29 | 709.1 | G300E | 1344875 | 10.55 | G300E | 772143.75 | 6.06
834 | Story22 | B59 | 40 MPa RC Beam (25 cm x 25 cm) | Beam | 40MPa | Concrete Rectangular | 250 | 250 | 625 | 4637.5 | 0.29 | 709.1 | G300E | 1559069.53 | 12.23 | G300E | 772143.75 | 6.06
835 | Story22 | B6 | 40 MPa RC Beam (25 cm x 25 cm) | Beam | 40MPa | Concrete Rectangular | 250 | 250 | 625 | 4637.5 | 0.29 | 709.1 | G300E | 1334440.62 | 10.47 | G300E | 772143.75 | 6.06
836 | Story22 | B60 | 40 MPa RC Beam (25 cm x 25 cm) | Beam | 40MPa | Concrete Rectangular | 250 | 250 | 625 | 4637.5 | 0.29 | 709.1 | G300E | 1616458.59 | 12.68 | G300E | 772143.75 | 6.06
837 | Story22 | B7 | 40 MPa RC Beam (25 cm x 25 cm) | Beam | 40MPa | Concrete Rectangular | 250 | 250 | 625 | 4637.5 | 0.29 | 709.1 | G300E | 1982821.09 | 15.56 | G300E | 835547.79 | 6.56
838 | Story22 | B8 | 40 MPa RC Beam (25 cm x 25 cm) | Beam | 40MPa | Concrete Rectangular | 250 | 250 | 625 | 4637.5 | 0.29 | 709.1 | G300E | 1428350 | 11.21 | G300E | 772143.75 | 6.06
839 | Story22 | B9 | 40 MPa RC Beam (25 cm x 25 cm) | Beam | 40MPa | Concrete Rectangular | 250 | 250 | 625 | 4637.5 | 0.29 | 709.1 | G300E | 1888911.72 | 14.82 | G300E | 63404.04 | 0.5
840 | Story23 | B1 | 40 MPa RC Beam (25 cm x 25 cm) | Beam | 40MPa | Concrete Rectangular | 250 | 250 | 625 | 4650 | 0.29 | 711.01 | G300E | 1521131.25 | 11.94 | G300E | 774225 | 6.07
841 | Story23 | B10 | 40 MPa RC Beam (25 cm x 25 cm) | Beam | 40MPa | Concrete Rectangular | 250 | 250 | 625 | 4650 | 0.29 | 711.01 | G300E | 1562690.62 | 12.26 | G300E | 774225 | 6.07
842 | Story23 | B11 | 40 MPa RC Beam (25 cm x 25 cm) | Beam | 40MPa | Concrete Rectangular | 250 | 250 | 625 | 4650 | 0.29 | 711.01 | G300E | 1562690.62 | 12.26 | G300E | 774225 | 6.07
843 | Story23 | B12 | 40 MPa RC Beam (25 cm x 25 cm) | Beam | 40MPa | Concrete Rectangular | 250 | 250 | 625 | 4650 | 0.29 | 711.01 | G300E | 1447603.12 | 11.36 | G300E | 774225 | 6.07
844 | Story23 | B13 | 40 MPa RC Beam (25 cm x 25 cm) | Beam | 40MPa | Concrete Rectangular | 250 | 250 | 625 | 4650 | 0.29 | 711.01 | G300E | 1900396.88 | 14.91 | G300E | 353909.32 | 2.78
845 | Story23 | B14 | 40 MPa RC Beam (25 cm x 25 cm) | Beam | 40MPa | Concrete Rectangular | 250 | 250 | 625 | 4650 | 0.29 | 711.01 | G300E | 2032340.62 | 15.95 | G300E | 139161.42 | 1.09
846 | Story23 | B15 | 40 MPa RC Beam (25 cm x 25 cm) | Beam | 40MPa | Concrete Rectangular | 250 | 250 | 625 | 4650 | 0.29 | 711.01 | G300E | 2037571.88 | 15.99 | G300E | 139161.42 | 1.09
847 | Story23 | B16 | 40 MPa RC Beam (25 cm x 25 cm) | Beam | 40MPa | Concrete Rectangular | 250 | 250 | 625 | 4800 | 0.3 | 733.94 | G300E | 1990500 | 15.62 | G300E | 799200 | 6.27
848 | Story23 | B17 | 40 MPa RC Beam (25 cm x 25 cm) | Beam | 40MPa | Concrete Rectangular | 250 | 250 | 625 | 4650 | 0.29 | 711.01 | G300E | 1684753.12 | 13.22 | G300E | 580668.75 | 4.56
849 | Story23 | B18 | 40 MPa RC Beam (25 cm x 25 cm) | Beam | 40MPa | Concrete Rectangular | 250 | 250 | 625 | 4800 | 0.3 | 733.94 | G300E | 2039400 | 16 | G300E | 799200 | 6.27
850 | Story23 | B19 | 40 MPa RC Beam (25 cm x 25 cm) | Beam | 40MPa | Concrete Rectangular | 250 | 250 | 625 | 4650 | 0.29 | 711.01 | G300E | 2045709.38 | 16.05 | G300E | 139161.42 | 1.09
851 | Story23 | B2 | 40 MPa RC Beam (25 cm x 25 cm) | Beam | 40MPa | Concrete Rectangular | 250 | 250 | 625 | 4650 | 0.29 | 711.01 | G300E | 1528396.88 | 11.99 | G300E | 774225 | 6.07
852 | Story23 | B20 | 40 MPa RC Beam (25 cm x 25 cm) | Beam | 40MPa | Concrete Rectangular | 250 | 250 | 625 | 4650 | 0.29 | 711.01 | G300E | 2045709.38 | 16.05 | G300E | 139161.42 | 1.09
853 | Story23 | B21 | 40 MPa RC Beam (25 cm x 25 cm) | Beam | 40MPa | Concrete Rectangular | 250 | 250 | 625 | 4650 | 0.29 | 711.01 | G300E | 1910859.38 | 14.99 | G300E | 63574.95 | 0.5
854 | Story23 | B22 | 40 MPa RC Beam (25 cm x 25 cm) | Beam | 40MPa | Concrete Rectangular | 250 | 250 | 625 | 4650 | 0.29 | 711.01 | G300E | 1446731.25 | 11.35 | G300E | 774225 | 6.07
855 | Story23 | B23 | 40 MPa RC Beam (25 cm x 25 cm) | Beam | 40MPa | Concrete Rectangular | 250 | 250 | 625 | 4650 | 0.29 | 711.01 | G300E | 1351987.5 | 10.61 | G300E | 774225 | 6.07
856 | Story23 | B24 | 40 MPa RC Beam (25 cm x 25 cm) | Beam | 40MPa | Concrete Rectangular | 250 | 250 | 625 | 4650 | 0.29 | 711.01 | G300E | 2014612.5 | 15.81 | G300E | 741021.82 | 5.81
857 | Story23 | B25 | 40 MPa RC Beam (25 cm x 25 cm) | Beam | 40MPa | Concrete Rectangular | 250 | 250 | 625 | 4650 | 0.29 | 711.01 | G300E | 1684171.88 | 13.21 | G300E | 580668.75 | 4.56
858 | Story23 | B26 | 40 MPa RC Beam (25 cm x 25 cm) | Beam | 40MPa | Concrete Rectangular | 250 | 250 | 625 | 4800 | 0.3 | 733.94 | G300E | 2000700 | 15.7 | G300E | 799200 | 6.27
859 | Story23 | B3 | 40 MPa RC Beam (25 cm x 25 cm) | Beam | 40MPa | Concrete Rectangular | 250 | 250 | 625 | 4650 | 0.29 | 711.01 | G300E | 1894875 | 14.87 | G300E | 63574.95 | 0.5
860 | Story23 | B30 | 40 MPa RC Beam (25 cm x 25 cm) | Beam | 40MPa | Concrete Rectangular | 250 | 250 | 625 | 4650 | 0.29 | 711.01 | G300E | 1975668.75 | 15.5 | G300E | 774225 | 6.07
861 | Story23 | B31 | 40 MPa RC Beam (25 cm x 25 cm) | Beam | 40MPa | Concrete Rectangular | 250 | 250 | 625 | 4650 | 0.29 | 711.01 | G300E | 1685043.75 | 13.22 | G300E | 580668.75 | 4.56
862 | Story23 | B32 | 40 MPa RC Beam (25 cm x 25 cm) | Beam | 40MPa | Concrete Rectangular | 250 | 250 | 625 | 4650 | 0.29 | 711.01 | G300E | 2014031.25 | 15.8 | G300E | 741021.82 | 5.81
863 | Story23 | B33 | 40 MPa RC Beam (25 cm x 25 cm) | Beam | 40MPa | Concrete Rectangular | 250 | 250 | 625 | 4650 | 0.29 | 711.01 | G300E | 1349081.25 | 10.59 | G300E | 774225 | 6.07
864 | Story23 | B34 | 40 MPa RC Beam (25 cm x 25 cm) | Beam | 40MPa | Concrete Rectangular | 250 | 250 | 625 | 4650 | 0.29 | 711.01 | G300E | 1449928.12 | 11.38 | G300E | 774225 | 6.07
865 | Story23 | B35 | 40 MPa RC Beam (25 cm x 25 cm) | Beam | 40MPa | Concrete Rectangular | 250 | 250 | 625 | 4650 | 0.29 | 711.01 | G300E | 2014031.25 | 15.8 | G300E | 741021.82 | 5.81
866 | Story23 | B36 | 40 MPa RC Beam (25 cm x 25 cm) | Beam | 40MPa | Concrete Rectangular | 250 | 250 | 625 | 4650 | 0.29 | 711.01 | G300E | 2049778.12 | 16.08 | G300E | 139161.42 | 1.09
867 | Story23 | B37 | 40 MPa RC Beam (25 cm x 25 cm) | Beam | 40MPa | Concrete Rectangular | 250 | 250 | 625 | 4800 | 0.3 | 733.94 | G300E | 2039100 | 16 | G300E | 799200 | 6.27
868 | Story23 | B38 | 40 MPa RC Beam (25 cm x 25 cm) | Beam | 40MPa | Concrete Rectangular | 250 | 250 | 625 | 4650 | 0.29 | 711.01 | G300E | 1975668.75 | 15.5 | G300E | 774225 | 6.07
869 | Story23 | B4 | 40 MPa RC Beam (25 cm x 25 cm) | Beam | 40MPa | Concrete Rectangular | 250 | 250 | 625 | 4650 | 0.29 | 711.01 | G300E | 1446731.25 | 11.35 | G300E | 774225 | 6.07
870 | Story23 | B40 | 40 MPa RC Beam (25 cm x 25 cm) | Beam | 40MPa | Concrete Rectangular | 250 | 250 | 625 | 4650 | 0.29 | 711.01 | G300E | 1975668.75 | 15.5 | G300E | 774225 | 6.07
871 | Story23 | B41 | 40 MPa RC Beam (25 cm x 25 cm) | Beam | 40MPa | Concrete Rectangular | 250 | 250 | 625 | 4650 | 0.29 | 711.01 | G300E | 1975668.75 | 15.5 | G300E | 774225 | 6.07
872 | Story23 | B42 | 40 MPa RC Beam (25 cm x 25 cm) | Beam | 40MPa | Concrete Rectangular | 250 | 250 | 625 | 4650 | 0.29 | 711.01 | G300E | 2045709.38 | 16.05 | G300E | 139161.42 | 1.09
873 | Story23 | B43 | 40 MPa RC Beam (25 cm x 25 cm) | Beam | 40MPa | Concrete Rectangular | 250 | 250 | 625 | 4650 | 0.29 | 711.01 | G300E | 2014031.25 | 15.8 | G300E | 741021.82 | 5.81
874 | Story23 | B44 | 40 MPa RC Beam (25 cm x 25 cm) | Beam | 40MPa | Concrete Rectangular | 250 | 250 | 625 | 4650 | 0.29 | 711.01 | G300E | 1446731.25 | 11.35 | G300E | 774225 | 6.07
875 | Story23 | B45 | 40 MPa RC Beam (25 cm x 25 cm) | Beam | 40MPa | Concrete Rectangular | 250 | 250 | 625 | 4650 | 0.29 | 711.01 | G300E | 1565596.88 | 12.28 | G300E | 774225 | 6.07
876 | Story23 | B46 | 40 MPa RC Beam (25 cm x 25 cm) | Beam | 40MPa | Concrete Rectangular | 250 | 250 | 625 | 4650 | 0.29 | 711.01 | G300E | 1910859.38 | 14.99 | G300E | 353909.32 | 2.78
877 | Story23 | B47 | 40 MPa RC Beam (25 cm x 25 cm) | Beam | 40MPa | Concrete Rectangular | 250 | 250 | 625 | 4650 | 0.29 | 711.01 | G300E | 1910859.38 | 14.99 | G300E | 353909.32 | 2.78
878 | Story23 | B48 | 40 MPa RC Beam (25 cm x 25 cm) | Beam | 40MPa | Concrete Rectangular | 250 | 250 | 625 | 4650 | 0.29 | 711.01 | G300E | 2049778.12 | 16.08 | G300E | 139161.42 | 1.09
879 | Story23 | B49 | 40 MPa RC Beam (25 cm x 25 cm) | Beam | 40MPa | Concrete Rectangular | 250 | 250 | 625 | 4650 | 0.29 | 711.01 | G300E | 2014031.25 | 15.8 | G300E | 741021.82 | 5.81
880 | Story23 | B5 | 40 MPa RC Beam (25 cm x 25 cm) | Beam | 40MPa | Concrete Rectangular | 250 | 250 | 625 | 4650 | 0.29 | 711.01 | G300E | 2013740.62 | 15.8 | G300E | 741021.82 | 5.81
881 | Story23 | B50 | 40 MPa RC Beam (25 cm x 25 cm) | Beam | 40MPa | Concrete Rectangular | 250 | 250 | 625 | 4650 | 0.29 | 711.01 | G300E | 1685043.75 | 13.22 | G300E | 580668.75 | 4.56
882 | Story23 | B51 | 40 MPa RC Beam (25 cm x 25 cm) | Beam | 40MPa | Concrete Rectangular | 250 | 250 | 625 | 4650 | 0.29 | 711.01 | G300E | 2014031.25 | 15.8 | G300E | 741021.82 | 5.81
883 | Story23 | B52 | 40 MPa RC Beam (25 cm x 25 cm) | Beam | 40MPa | Concrete Rectangular | 250 | 250 | 625 | 4650 | 0.29 | 711.01 | G300E | 2049778.12 | 16.08 | G300E | 139161.42 | 1.09
884 | Story23 | B53 | 40 MPa RC Beam (25 cm x 25 cm) | Beam | 40MPa | Concrete Rectangular | 250 | 250 | 625 | 4650 | 0.29 | 711.01 | G300E | 1910568.75 | 14.99 | G300E | 353909.32 | 2.78
885 | Story23 | B54 | 40 MPa RC Beam (25 cm x 25 cm) | Beam | 40MPa | Concrete Rectangular | 250 | 250 | 625 | 4650 | 0.29 | 711.01 | G300E | 1910568.75 | 14.99 | G300E | 63574.95 | 0.5
886 | Story23 | B55 | 40 MPa RC Beam (25 cm x 25 cm) | Beam | 40MPa | Concrete Rectangular | 250 | 250 | 625 | 4650 | 0.29 | 711.01 | G300E | 1562690.62 | 12.26 | G300E | 774225 | 6.07
887 | Story23 | B56 | 40 MPa RC Beam (25 cm x 25 cm) | Beam | 40MPa | Concrete Rectangular | 250 | 250 | 625 | 4650 | 0.29 | 711.01 | G300E | 1565596.88 | 12.28 | G300E | 774225 | 6.07
888 | Story23 | B57 | 40 MPa RC Beam (25 cm x 25 cm) | Beam | 40MPa | Concrete Rectangular | 250 | 250 | 625 | 4650 | 0.29 | 711.01 | G300E | 1449928.12 | 11.38 | G300E | 774225 | 6.07
889 | Story23 | B58 | 40 MPa RC Beam (25 cm x 25 cm) | Beam | 40MPa | Concrete Rectangular | 250 | 250 | 625 | 4650 | 0.29 | 711.01 | G300E | 1351987.5 | 10.61 | G300E | 774225 | 6.07
890 | Story23 | B59 | 40 MPa RC Beam (25 cm x 25 cm) | Beam | 40MPa | Concrete Rectangular | 250 | 250 | 625 | 4650 | 0.29 | 711.01 | G300E | 1449928.12 | 11.38 | G300E | 774225 | 6.07
891 | Story23 | B6 | 40 MPa RC Beam (25 cm x 25 cm) | Beam | 40MPa | Concrete Rectangular | 250 | 250 | 625 | 4650 | 0.29 | 711.01 | G300E | 1349081.25 | 10.59 | G300E | 774225 | 6.07
892 | Story23 | B60 | 40 MPa RC Beam (25 cm x 25 cm) | Beam | 40MPa | Concrete Rectangular | 250 | 250 | 625 | 4650 | 0.29 | 711.01 | G300E | 1565596.88 | 12.28 | G300E | 774225 | 6.07
893 | Story23 | B7 | 40 MPa RC Beam (25 cm x 25 cm) | Beam | 40MPa | Concrete Rectangular | 250 | 250 | 625 | 4650 | 0.29 | 711.01 | G300E | 2014031.25 | 15.8 | G300E | 741021.82 | 5.81
894 | Story23 | B8 | 40 MPa RC Beam (25 cm x 25 cm) | Beam | 40MPa | Concrete Rectangular | 250 | 250 | 625 | 4650 | 0.29 | 711.01 | G300E | 1446731.25 | 11.35 | G300E | 774225 | 6.07
895 | Story23 | B9 | 40 MPa RC Beam (25 cm x 25 cm) | Beam | 40MPa | Concrete Rectangular | 250 | 250 | 625 | 4650 | 0.29 | 711.01 | G300E | 1910859.38 | 14.99 | G300E | 63574.95 | 0.5
896 | Story24 | B1 | 40 MPa RC Beam (25 cm x 25 cm) | Beam | 40MPa | Concrete Rectangular | 250 | 250 | 625 | 4650 | 0.29 | 711.01 | G300E | 1527525 | 11.99 | G300E | 774225 | 6.07
897 | Story24 | B10 | 40 MPa RC Beam (25 cm x 25 cm) | Beam | 40MPa | Concrete Rectangular | 250 | 250 | 625 | 4650 | 0.29 | 711.01 | G300E | 1571118.75 | 12.33 | G300E | 774225 | 6.07
898 | Story24 | B11 | 40 MPa RC Beam (25 cm x 25 cm) | Beam | 40MPa | Concrete Rectangular | 250 | 250 | 625 | 4650 | 0.29 | 711.01 | G300E | 1570828.12 | 12.33 | G300E | 774225 | 6.07
899 | Story24 | B12 | 40 MPa RC Beam (25 cm x 25 cm) | Beam | 40MPa | Concrete Rectangular | 250 | 250 | 625 | 4650 | 0.29 | 711.01 | G300E | 1449928.12 | 11.38 | G300E | 774225 | 6.07
900 | Story24 | B13 | 40 MPa RC Beam (25 cm x 25 cm) | Beam | 40MPa | Concrete Rectangular | 250 | 250 | 625 | 4650 | 0.29 | 711.01 | G300E | 1891678.12 | 14.84 | G300E | 353909.32 | 2.78
901 | Story24 | B14 | 40 MPa RC Beam (25 cm x 25 cm) | Beam | 40MPa | Concrete Rectangular | 250 | 250 | 625 | 4650 | 0.29 | 711.01 | G300E | 2024493.75 | 15.88 | G300E | 139161.42 | 1.09
902 | Story24 | B15 | 40 MPa RC Beam (25 cm x 25 cm) | Beam | 40MPa | Concrete Rectangular | 250 | 250 | 625 | 4650 | 0.29 | 711.01 | G300E | 2028562.5 | 15.92 | G300E | 42383.3 | 0.33
903 | Story24 | B16 | 40 MPa RC Beam (25 cm x 25 cm) | Beam | 40MPa | Concrete Rectangular | 250 | 250 | 625 | 4800 | 0.3 | 733.94 | G300E | 1995000 | 15.65 | G300E | 799200 | 6.27
904 | Story24 | B17 | 40 MPa RC Beam (25 cm x 25 cm) | Beam | 40MPa | Concrete Rectangular | 250 | 250 | 625 | 4650 | 0.29 | 711.01 | G300E | 1689403.12 | 13.26 | G300E | 580668.75 | 4.56
905 | Story24 | B18 | 40 MPa RC Beam (25 cm x 25 cm) | Beam | 40MPa | Concrete Rectangular | 250 | 250 | 625 | 4800 | 0.3 | 733.94 | G300E | 2046000 | 16.05 | G300E | 799200 | 6.27
906 | Story24 | B19 | 40 MPa RC Beam (25 cm x 25 cm) | Beam | 40MPa | Concrete Rectangular | 250 | 250 | 625 | 4650 | 0.29 | 711.01 | G300E | 1977412.5 | 15.52 | G300E | 139161.42 | 1.09
907 | Story24 | B2 | 40 MPa RC Beam (25 cm x 25 cm) | Beam | 40MPa | Concrete Rectangular | 250 | 250 | 625 | 4650 | 0.29 | 711.01 | G300E | 1535662.5 | 12.05 | G300E | 774225 | 6.07
908 | Story24 | B20 | 40 MPa RC Beam (25 cm x 25 cm) | Beam | 40MPa | Concrete Rectangular | 250 | 250 | 625 | 4650 | 0.29 | 711.01 | G300E | 1977412.5 | 15.52 | G300E | 139161.42 | 1.09
909 | Story24 | B21 | 40 MPa RC Beam (25 cm x 25 cm) | Beam | 40MPa | Concrete Rectangular | 250 | 250 | 625 | 4650 | 0.29 | 711.01 | G300E | 1902431.25 | 14.93 | G300E | 63574.95 | 0.5
910 | Story24 | B22 | 40 MPa RC Beam (25 cm x 25 cm) | Beam | 40MPa | Concrete Rectangular | 250 | 250 | 625 | 4650 | 0.29 | 711.01 | G300E | 1450800 | 11.38 | G300E | 774225 | 6.07
911 | Story24 | B23 | 40 MPa RC Beam (25 cm x 25 cm) | Beam | 40MPa | Concrete Rectangular | 250 | 250 | 625 | 4650 | 0.29 | 711.01 | G300E | 1352568.75 | 10.61 | G300E | 774225 | 6.07
912 | Story24 | B24 | 40 MPa RC Beam (25 cm x 25 cm) | Beam | 40MPa | Concrete Rectangular | 250 | 250 | 625 | 4650 | 0.29 | 711.01 | G300E | 2009090.62 | 15.76 | G300E | 741021.82 | 5.81
913 | Story24 | B25 | 40 MPa RC Beam (25 cm x 25 cm) | Beam | 40MPa | Concrete Rectangular | 250 | 250 | 625 | 4650 | 0.29 | 711.01 | G300E | 1689693.75 | 13.26 | G300E | 580668.75 | 4.56
914 | Story24 | B26 | 40 MPa RC Beam (25 cm x 25 cm) | Beam | 40MPa | Concrete Rectangular | 250 | 250 | 625 | 4800 | 0.3 | 733.94 | G300E | 2005200 | 15.73 | G300E | 799200 | 6.27
915 | Story24 | B3 | 40 MPa RC Beam (25 cm x 25 cm) | Beam | 40MPa | Concrete Rectangular | 250 | 250 | 625 | 4650 | 0.29 | 711.01 | G300E | 1885865.62 | 14.8 | G300E | 63574.95 | 0.5
916 | Story24 | B30 | 40 MPa RC Beam (25 cm x 25 cm) | Beam | 40MPa | Concrete Rectangular | 250 | 250 | 625 | 4650 | 0.29 | 711.01 | G300E | 1982062.5 | 15.55 | G300E | 774225 | 6.07
917 | Story24 | B31 | 40 MPa RC Beam (25 cm x 25 cm) | Beam | 40MPa | Concrete Rectangular | 250 | 250 | 625 | 4650 | 0.29 | 711.01 | G300E | 1690275 | 13.26 | G300E | 580668.75 | 4.56
918 | Story24 | B32 | 40 MPa RC Beam (25 cm x 25 cm) | Beam | 40MPa | Concrete Rectangular | 250 | 250 | 625 | 4650 | 0.29 | 711.01 | G300E | 2009090.62 | 15.76 | G300E | 741021.82 | 5.81
919 | Story24 | B33 | 40 MPa RC Beam (25 cm x 25 cm) | Beam | 40MPa | Concrete Rectangular | 250 | 250 | 625 | 4650 | 0.29 | 711.01 | G300E | 1352568.75 | 10.61 | G300E | 774225 | 6.07
920 | Story24 | B34 | 40 MPa RC Beam (25 cm x 25 cm) | Beam | 40MPa | Concrete Rectangular | 250 | 250 | 625 | 4650 | 0.29 | 711.01 | G300E | 1451381.25 | 11.39 | G300E | 774225 | 6.07
921 | Story24 | B35 | 40 MPa RC Beam (25 cm x 25 cm) | Beam | 40MPa | Concrete Rectangular | 250 | 250 | 625 | 4650 | 0.29 | 711.01 | G300E | 2008509.38 | 15.76 | G300E | 741021.82 | 5.81
922 | Story24 | B36 | 40 MPa RC Beam (25 cm x 25 cm) | Beam | 40MPa | Concrete Rectangular | 250 | 250 | 625 | 4650 | 0.29 | 711.01 | G300E | 2040478.12 | 16.01 | G300E | 139161.42 | 1.09
923 | Story24 | B37 | 40 MPa RC Beam (25 cm x 25 cm) | Beam | 40MPa | Concrete Rectangular | 250 | 250 | 625 | 4800 | 0.3 | 733.94 | G300E | 2045700 | 16.05 | G300E | 799200 | 6.27
924 | Story24 | B38 | 40 MPa RC Beam (25 cm x 25 cm) | Beam | 40MPa | Concrete Rectangular | 250 | 250 | 625 | 4650 | 0.29 | 711.01 | G300E | 1982062.5 | 15.55 | G300E | 774225 | 6.07
925 | Story24 | B4 | 40 MPa RC Beam (25 cm x 25 cm) | Beam | 40MPa | Concrete Rectangular | 250 | 250 | 625 | 4650 | 0.29 | 711.01 | G300E | 1450509.38 | 11.38 | G300E | 774225 | 6.07
926 | Story24 | B40 | 40 MPa RC Beam (25 cm x 25 cm) | Beam | 40MPa | Concrete Rectangular | 250 | 250 | 625 | 4650 | 0.29 | 711.01 | G300E | 1982062.5 | 15.55 | G300E | 774225 | 6.07
927 | Story24 | B41 | 40 MPa RC Beam (25 cm x 25 cm) | Beam | 40MPa | Concrete Rectangular | 250 | 250 | 625 | 4650 | 0.29 | 711.01 | G300E | 1982062.5 | 15.55 | G300E | 774225 | 6.07
928 | Story24 | B42 | 40 MPa RC Beam (25 cm x 25 cm) | Beam | 40MPa | Concrete Rectangular | 250 | 250 | 625 | 4650 | 0.29 | 711.01 | G300E | 1977412.5 | 15.52 | G300E | 139161.42 | 1.09
929 | Story24 | B43 | 40 MPa RC Beam (25 cm x 25 cm) | Beam | 40MPa | Concrete Rectangular | 250 | 250 | 625 | 4650 | 0.29 | 711.01 | G300E | 2009090.62 | 15.76 | G300E | 741021.82 | 5.81
930 | Story24 | B44 | 40 MPa RC Beam (25 cm x 25 cm) | Beam | 40MPa | Concrete Rectangular | 250 | 250 | 625 | 4650 | 0.29 | 711.01 | G300E | 1450800 | 11.38 | G300E | 774225 | 6.07
931 | Story24 | B45 | 40 MPa RC Beam (25 cm x 25 cm) | Beam | 40MPa | Concrete Rectangular | 250 | 250 | 625 | 4650 | 0.29 | 711.01 | G300E | 1571118.75 | 12.33 | G300E | 774225 | 6.07
932 | Story24 | B46 | 40 MPa RC Beam (25 cm x 25 cm) | Beam | 40MPa | Concrete Rectangular | 250 | 250 | 625 | 4650 | 0.29 | 711.01 | G300E | 1902721.88 | 14.93 | G300E | 353909.32 | 2.78
933 | Story24 | B47 | 40 MPa RC Beam (25 cm x 25 cm) | Beam | 40MPa | Concrete Rectangular | 250 | 250 | 625 | 4650 | 0.29 | 711.01 | G300E | 1902431.25 | 14.93 | G300E | 353909.32 | 2.78
934 | Story24 | B48 | 40 MPa RC Beam (25 cm x 25 cm) | Beam | 40MPa | Concrete Rectangular | 250 | 250 | 625 | 4650 | 0.29 | 711.01 | G300E | 2040478.12 | 16.01 | G300E | 139161.42 | 1.09
935 | Story24 | B49 | 40 MPa RC Beam (25 cm x 25 cm) | Beam | 40MPa | Concrete Rectangular | 250 | 250 | 625 | 4650 | 0.29 | 711.01 | G300E | 2009090.62 | 15.76 | G300E | 741021.82 | 5.81
936 | Story24 | B5 | 40 MPa RC Beam (25 cm x 25 cm) | Beam | 40MPa | Concrete Rectangular | 250 | 250 | 625 | 4650 | 0.29 | 711.01 | G300E | 2008800 | 15.76 | G300E | 741021.82 | 5.81
937 | Story24 | B50 | 40 MPa RC Beam (25 cm x 25 cm) | Beam | 40MPa | Concrete Rectangular | 250 | 250 | 625 | 4650 | 0.29 | 711.01 | G300E | 1690275 | 13.26 | G300E | 580668.75 | 4.56
938 | Story24 | B51 | 40 MPa RC Beam (25 cm x 25 cm) | Beam | 40MPa | Concrete Rectangular | 250 | 250 | 625 | 4650 | 0.29 | 711.01 | G300E | 2009090.62 | 15.76 | G300E | 741021.82 | 5.81
939 | Story24 | B52 | 40 MPa RC Beam (25 cm x 25 cm) | Beam | 40MPa | Concrete Rectangular | 250 | 250 | 625 | 4650 | 0.29 | 711.01 | G300E | 2040478.12 | 16.01 | G300E | 139161.42 | 1.09
940 | Story24 | B53 | 40 MPa RC Beam (25 cm x 25 cm) | Beam | 40MPa | Concrete Rectangular | 250 | 250 | 625 | 4650 | 0.29 | 711.01 | G300E | 1902140.62 | 14.92 | G300E | 353909.32 | 2.78
941 | Story24 | B54 | 40 MPa RC Beam (25 cm x 25 cm) | Beam | 40MPa | Concrete Rectangular | 250 | 250 | 625 | 4650 | 0.29 | 711.01 | G300E | 1902140.62 | 14.92 | G300E | 63574.95 | 0.5
942 | Story24 | B55 | 40 MPa RC Beam (25 cm x 25 cm) | Beam | 40MPa | Concrete Rectangular | 250 | 250 | 625 | 4650 | 0.29 | 711.01 | G300E | 1570828.12 | 12.33 | G300E | 774225 | 6.07
943 | Story24 | B56 | 40 MPa RC Beam (25 cm x 25 cm) | Beam | 40MPa | Concrete Rectangular | 250 | 250 | 625 | 4650 | 0.29 | 711.01 | G300E | 1570828.12 | 12.33 | G300E | 774225 | 6.07
944 | Story24 | B57 | 40 MPa RC Beam (25 cm x 25 cm) | Beam | 40MPa | Concrete Rectangular | 250 | 250 | 625 | 4650 | 0.29 | 711.01 | G300E | 1451381.25 | 11.39 | G300E | 774225 | 6.07
945 | Story24 | B58 | 40 MPa RC Beam (25 cm x 25 cm) | Beam | 40MPa | Concrete Rectangular | 250 | 250 | 625 | 4650 | 0.29 | 711.01 | G300E | 1352568.75 | 10.61 | G300E | 774225 | 6.07
946 | Story24 | B59 | 40 MPa RC Beam (25 cm x 25 cm) | Beam | 40MPa | Concrete Rectangular | 250 | 250 | 625 | 4650 | 0.29 | 711.01 | G300E | 1451381.25 | 11.39 | G300E | 774225 | 6.07
947 | Story24 | B6 | 40 MPa RC Beam (25 cm x 25 cm) | Beam | 40MPa | Concrete Rectangular | 250 | 250 | 625 | 4650 | 0.29 | 711.01 | G300E | 1352278.12 | 10.61 | G300E | 774225 | 6.07
948 | Story24 | B60 | 40 MPa RC Beam (25 cm x 25 cm) | Beam | 40MPa | Concrete Rectangular | 250 | 250 | 625 | 4650 | 0.29 | 711.01 | G300E | 1570828.12 | 12.33 | G300E | 774225 | 6.07
949 | Story24 | B7 | 40 MPa RC Beam (25 cm x 25 cm) | Beam | 40MPa | Concrete Rectangular | 250 | 250 | 625 | 4650 | 0.29 | 711.01 | G300E | 2008509.38 | 15.76 | G300E | 741021.82 | 5.81
950 | Story24 | B8 | 40 MPa RC Beam (25 cm x 25 cm) | Beam | 40MPa | Concrete Rectangular | 250 | 250 | 625 | 4650 | 0.29 | 711.01 | G300E | 1450800 | 11.38 | G300E | 774225 | 6.07
951 | Story24 | B9 | 40 MPa RC Beam (25 cm x 25 cm) | Beam | 40MPa | Concrete Rectangular | 250 | 250 | 625 | 4650 | 0.29 | 711.01 | G300E | 1902721.88 | 14.93 | G300E | 63574.95 | 0.5
952 | Story25 | B1 | 40 MPa RC Beam (25 cm x 25 cm) | Beam | 40MPa | Concrete Rectangular | 250 | 250 | 625 | 4662.5 | 0.29 | 712.92 | G300E | 1552612.5 | 12.18 | G300E | 776306.25 | 6.09
953 | Story25 | B10 | 40 MPa RC Beam (25 cm x 25 cm) | Beam | 40MPa | Concrete Rectangular | 250 | 250 | 625 | 4662.5 | 0.29 | 712.92 | G300E | 1596906.25 | 12.53 | G300E | 776306.25 | 6.09
954 | Story25 | B11 | 40 MPa RC Beam (25 cm x 25 cm) | Beam | 40MPa | Concrete Rectangular | 250 | 250 | 625 | 4662.5 | 0.29 | 712.92 | G300E | 1596906.25 | 12.53 | G300E | 776306.25 | 6.09
955 | Story25 | B12 | 40 MPa RC Beam (25 cm x 25 cm) | Beam | 40MPa | Concrete Rectangular | 250 | 250 | 625 | 4662.5 | 0.29 | 712.92 | G300E | 1468396.09 | 11.52 | G300E | 776306.25 | 6.09
956 | Story25 | B13 | 40 MPa RC Beam (25 cm x 25 cm) | Beam | 40MPa | Concrete Rectangular | 250 | 250 | 625 | 4662.5 | 0.29 | 712.92 | G300E | 1902008.59 | 14.92 | G300E | 160784.13 | 1.26
957 | Story25 | B14 | 40 MPa RC Beam (25 cm x 25 cm) | Beam | 40MPa | Concrete Rectangular | 250 | 250 | 625 | 4662.5 | 0.29 | 712.92 | G300E | 2036638.28 | 15.98 | G300E | 42497.23 | 0.33
958 | Story25 | B15 | 40 MPa RC Beam (25 cm x 25 cm) | Beam | 40MPa | Concrete Rectangular | 250 | 250 | 625 | 4662.5 | 0.29 | 712.92 | G300E | 2040717.97 | 16.01 | G300E | 42497.23 | 0.33
959 | Story25 | B16 | 40 MPa RC Beam (25 cm x 25 cm) | Beam | 40MPa | Concrete Rectangular | 250 | 250 | 625 | 4800 | 0.3 | 733.94 | G300E | 2010000 | 15.77 | G300E | 799200 | 6.27
960 | Story25 | B17 | 40 MPa RC Beam (25 cm x 25 cm) | Beam | 40MPa | Concrete Rectangular | 250 | 250 | 625 | 4662.5 | 0.29 | 712.92 | G300E | 1718131.25 | 13.48 | G300E | 582229.69 | 4.57
961 | Story25 | B18 | 40 MPa RC Beam (25 cm x 25 cm) | Beam | 40MPa | Concrete Rectangular | 250 | 250 | 625 | 4800 | 0.3 | 733.94 | G300E | 2060100 | 16.16 | G300E | 799200 | 6.27
962 | Story25 | B19 | 40 MPa RC Beam (25 cm x 25 cm) | Beam | 40MPa | Concrete Rectangular | 250 | 250 | 625 | 4662.5 | 0.29 | 712.92 | G300E | 1990304.69 | 15.62 | G300E | 42497.23 | 0.33
963 | Story25 | B2 | 40 MPa RC Beam (25 cm x 25 cm) | Beam | 40MPa | Concrete Rectangular | 250 | 250 | 625 | 4662.5 | 0.29 | 712.92 | G300E | 1561937.5 | 12.26 | G300E | 776306.25 | 6.09
964 | Story25 | B20 | 40 MPa RC Beam (25 cm x 25 cm) | Beam | 40MPa | Concrete Rectangular | 250 | 250 | 625 | 4662.5 | 0.29 | 712.92 | G300E | 1990304.69 | 15.62 | G300E | 42497.23 | 0.33
965 | Story25 | B21 | 40 MPa RC Beam (25 cm x 25 cm) | Beam | 40MPa | Concrete Rectangular | 250 | 250 | 625 | 4662.5 | 0.29 | 712.92 | G300E | 1915121.88 | 15.03 | G300E | 63745.85 | 0.5
966 | Story25 | B22 | 40 MPa RC Beam (25 cm x 25 cm) | Beam | 40MPa | Concrete Rectangular | 250 | 250 | 625 | 4662.5 | 0.29 | 712.92 | G300E | 1470727.34 | 11.54 | G300E | 776306.25 | 6.09
967 | Story25 | B23 | 40 MPa RC Beam (25 cm x 25 cm) | Beam | 40MPa | Concrete Rectangular | 250 | 250 | 625 | 4662.5 | 0.29 | 712.92 | G300E | 1367278.12 | 10.73 | G300E | 776306.25 | 6.09
968 | Story25 | B24 | 40 MPa RC Beam (25 cm x 25 cm) | Beam | 40MPa | Concrete Rectangular | 250 | 250 | 625 | 4662.5 | 0.29 | 712.92 | G300E | 2029935.94 | 15.93 | G300E | 451898.97 | 3.55
969 | Story25 | B25 | 40 MPa RC Beam (25 cm x 25 cm) | Beam | 40MPa | Concrete Rectangular | 250 | 250 | 625 | 4662.5 | 0.29 | 712.92 | G300E | 1717839.84 | 13.48 | G300E | 582229.69 | 4.57
970 | Story25 | B26 | 40 MPa RC Beam (25 cm x 25 cm) | Beam | 40MPa | Concrete Rectangular | 250 | 250 | 625 | 4800 | 0.3 | 733.94 | G300E | 2020200 | 15.85 | G300E | 799200 | 6.27
971 | Story25 | B3 | 40 MPa RC Beam (25 cm x 25 cm) | Beam | 40MPa | Concrete Rectangular | 250 | 250 | 625 | 4662.5 | 0.29 | 712.92 | G300E | 1895889.06 | 14.88 | G300E | 63745.85 | 0.5
972 | Story25 | B30 | 40 MPa RC Beam (25 cm x 25 cm) | Beam | 40MPa | Concrete Rectangular | 250 | 250 | 625 | 4662.5 | 0.29 | 712.92 | G300E | 2001086.72 | 15.7 | G300E | 776306.25 | 6.09
973 | Story25 | B31 | 40 MPa RC Beam (25 cm x 25 cm) | Beam | 40MPa | Concrete Rectangular | 250 | 250 | 625 | 4662.5 | 0.29 | 712.92 | G300E | 1719296.88 | 13.49 | G300E | 582229.69 | 4.57
974 | Story25 | B32 | 40 MPa RC Beam (25 cm x 25 cm) | Beam | 40MPa | Concrete Rectangular | 250 | 250 | 625 | 4662.5 | 0.29 | 712.92 | G300E | 2029061.72 | 15.92 | G300E | 451898.97 | 3.55
975 | Story25 | B33 | 40 MPa RC Beam (25 cm x 25 cm) | Beam | 40MPa | Concrete Rectangular | 250 | 250 | 625 | 4662.5 | 0.29 | 712.92 | G300E | 1367278.12 | 10.73 | G300E | 776306.25 | 6.09
976 | Story25 | B34 | 40 MPa RC Beam (25 cm x 25 cm) | Beam | 40MPa | Concrete Rectangular | 250 | 250 | 625 | 4662.5 | 0.29 | 712.92 | G300E | 1470727.34 | 11.54 | G300E | 776306.25 | 6.09
977 | Story25 | B35 | 40 MPa RC Beam (25 cm x 25 cm) | Beam | 40MPa | Concrete Rectangular | 250 | 250 | 625 | 4662.5 | 0.29 | 712.92 | G300E | 2029061.72 | 15.92 | G300E | 451898.97 | 3.55
978 | Story25 | B36 | 40 MPa RC Beam (25 cm x 25 cm) | Beam | 40MPa | Concrete Rectangular | 250 | 250 | 625 | 4662.5 | 0.29 | 712.92 | G300E | 2051500 | 16.1 | G300E | 42497.23 | 0.33
979 | Story25 | B37 | 40 MPa RC Beam (25 cm x 25 cm) | Beam | 40MPa | Concrete Rectangular | 250 | 250 | 625 | 4800 | 0.3 | 733.94 | G300E | 2059800 | 16.16 | G300E | 799200 | 6.27
980 | Story25 | B38 | 40 MPa RC Beam (25 cm x 25 cm) | Beam | 40MPa | Concrete Rectangular | 250 | 250 | 625 | 4662.5 | 0.29 | 712.92 | G300E | 2001086.72 | 15.7 | G300E | 776306.25 | 6.09
981 | Story25 | B4 | 40 MPa RC Beam (25 cm x 25 cm) | Beam | 40MPa | Concrete Rectangular | 250 | 250 | 625 | 4662.5 | 0.29 | 712.92 | G300E | 1470144.53 | 11.54 | G300E | 776306.25 | 6.09
982 | Story25 | B40 | 40 MPa RC Beam (25 cm x 25 cm) | Beam | 40MPa | Concrete Rectangular | 250 | 250 | 625 | 4662.5 | 0.29 | 712.92 | G300E | 2001086.72 | 15.7 | G300E | 776306.25 | 6.09
983 | Story25 | B41 | 40 MPa RC Beam (25 cm x 25 cm) | Beam | 40MPa | Concrete Rectangular | 250 | 250 | 625 | 4662.5 | 0.29 | 712.92 | G300E | 2001086.72 | 15.7 | G300E | 776306.25 | 6.09
984 | Story25 | B42 | 40 MPa RC Beam (25 cm x 25 cm) | Beam | 40MPa | Concrete Rectangular | 250 | 250 | 625 | 4662.5 | 0.29 | 712.92 | G300E | 1990304.69 | 15.62 | G300E | 42497.23 | 0.33
985 | Story25 | B43 | 40 MPa RC Beam (25 cm x 25 cm) | Beam | 40MPa | Concrete Rectangular | 250 | 250 | 625 | 4662.5 | 0.29 | 712.92 | G300E | 2029061.72 | 15.92 | G300E | 451898.97 | 3.55
986 | Story25 | B44 | 40 MPa RC Beam (25 cm x 25 cm) | Beam | 40MPa | Concrete Rectangular | 250 | 250 | 625 | 4662.5 | 0.29 | 712.92 | G300E | 1470727.34 | 11.54 | G300E | 776306.25 | 6.09
987 | Story25 | B45 | 40 MPa RC Beam (25 cm x 25 cm) | Beam | 40MPa | Concrete Rectangular | 250 | 250 | 625 | 4662.5 | 0.29 | 712.92 | G300E | 1596906.25 | 12.53 | G300E | 776306.25 | 6.09
988 | Story25 | B46 | 40 MPa RC Beam (25 cm x 25 cm) | Beam | 40MPa | Concrete Rectangular | 250 | 250 | 625 | 4662.5 | 0.29 | 712.92 | G300E | 1915121.88 | 15.03 | G300E | 160784.13 | 1.26
989 | Story25 | B47 | 40 MPa RC Beam (25 cm x 25 cm) | Beam | 40MPa | Concrete Rectangular | 250 | 250 | 625 | 4662.5 | 0.29 | 712.92 | G300E | 1915121.88 | 15.03 | G300E | 160784.13 | 1.26
990 | Story25 | B48 | 40 MPa RC Beam (25 cm x 25 cm) | Beam | 40MPa | Concrete Rectangular | 250 | 250 | 625 | 4662.5 | 0.29 | 712.92 | G300E | 2051500 | 16.1 | G300E | 42497.23 | 0.33
991 | Story25 | B49 | 40 MPa RC Beam (25 cm x 25 cm) | Beam | 40MPa | Concrete Rectangular | 250 | 250 | 625 | 4662.5 | 0.29 | 712.92 | G300E | 2029061.72 | 15.92 | G300E | 451898.97 | 3.55
992 | Story25 | B5 | 40 MPa RC Beam (25 cm x 25 cm) | Beam | 40MPa | Concrete Rectangular | 250 | 250 | 625 | 4662.5 | 0.29 | 712.92 | G300E | 2029061.72 | 15.92 | G300E | 451898.97 | 3.55
993 | Story25 | B50 | 40 MPa RC Beam (25 cm x 25 cm) | Beam | 40MPa | Concrete Rectangular | 250 | 250 | 625 | 4662.5 | 0.29 | 712.92 | G300E | 1719296.88 | 13.49 | G300E | 582229.69 | 4.57
994 | Story25 | B51 | 40 MPa RC Beam (25 cm x 25 cm) | Beam | 40MPa | Concrete Rectangular | 250 | 250 | 625 | 4662.5 | 0.29 | 712.92 | G300E | 2029061.72 | 15.92 | G300E | 451898.97 | 3.55
995 | Story25 | B52 | 40 MPa RC Beam (25 cm x 25 cm) | Beam | 40MPa | Concrete Rectangular | 250 | 250 | 625 | 4662.5 | 0.29 | 712.92 | G300E | 2051500 | 16.1 | G300E | 42497.23 | 0.33
996 | Story25 | B53 | 40 MPa RC Beam (25 cm x 25 cm) | Beam | 40MPa | Concrete Rectangular | 250 | 250 | 625 | 4662.5 | 0.29 | 712.92 | G300E | 1915121.88 | 15.03 | G300E | 160784.13 | 1.26
997 | Story25 | B54 | 40 MPa RC Beam (25 cm x 25 cm) | Beam | 40MPa | Concrete Rectangular | 250 | 250 | 625 | 4662.5 | 0.29 | 712.92 | G300E | 1915121.88 | 15.03 | G300E | 63745.85 | 0.5
998 | Story25 | B55 | 40 MPa RC Beam (25 cm x 25 cm) | Beam | 40MPa | Concrete Rectangular | 250 | 250 | 625 | 4662.5 | 0.29 | 712.92 | G300E | 1596906.25 | 12.53 | G300E | 776306.25 | 6.09
999 | Story25 | B56 | 40 MPa RC Beam (25 cm x 25 cm) | Beam | 40MPa | Concrete Rectangular | 250 | 250 | 625 | 4662.5 | 0.29 | 712.92 | G300E | 1596906.25 | 12.53 | G300E | 776306.25 | 6.09
1000 | Story25 | B57 | 40 MPa RC Beam (25 cm x 25 cm) | Beam | 40MPa | Concrete Rectangular | 250 | 250 | 625 | 4662.5 | 0.29 | 712.92 | G300E | 1470727.34 | 11.54 | G300E | 776306.25 | 6.09
1001 | Story25 | B58 | 40 MPa RC Beam (25 cm x 25 cm) | Beam | 40MPa | Concrete Rectangular | 250 | 250 | 625 | 4662.5 | 0.29 | 712.92 | G300E | 1367278.12 | 10.73 | G300E | 776306.25 | 6.09
1002 | Story25 | B59 | 40 MPa RC Beam (25 cm x 25 cm) | Beam | 40MPa | Concrete Rectangular | 250 | 250 | 625 | 4662.5 | 0.29 | 712.92 | G300E | 1470727.34 | 11.54 | G300E | 776306.25 | 6.09
1003 | Story25 | B6 | 40 MPa RC Beam (25 cm x 25 cm) | Beam | 40MPa | Concrete Rectangular | 250 | 250 | 625 | 4662.5 | 0.29 | 712.92 | G300E | 1367278.12 | 10.73 | G300E | 776306.25 | 6.09
1004 | Story25 | B60 | 40 MPa RC Beam (25 cm x 25 cm) | Beam | 40MPa | Concrete Rectangular | 250 | 250 | 625 | 4662.5 | 0.29 | 712.92 | G300E | 1596906.25 | 12.53 | G300E | 776306.25 | 6.09
1005 | Story25 | B7 | 40 MPa RC Beam (25 cm x 25 cm) | Beam | 40MPa | Concrete Rectangular | 250 | 250 | 625 | 4662.5 | 0.29 | 712.92 | G300E | 2029061.72 | 15.92 | G300E | 451898.97 | 3.55
1006 | Story25 | B8 | 40 MPa RC Beam (25 cm x 25 cm) | Beam | 40MPa | Concrete Rectangular | 250 | 250 | 625 | 4662.5 | 0.29 | 712.92 | G300E | 1470727.34 | 11.54 | G300E | 776306.25 | 6.09
1007 | Story25 | B9 | 40 MPa RC Beam (25 cm x 25 cm) | Beam | 40MPa | Concrete Rectangular | 250 | 250 | 625 | 4662.5 | 0.29 | 712.92 | G300E | 1915121.88 | 15.03 | G300E | 63745.85 | 0.5
1008 | Story26 | B1 | 40 MPa RC Beam (25 cm x 25 cm) | Beam | 40MPa | Concrete Rectangular | 250 | 250 | 625 | 4662.5 | 0.29 | 712.92 | G300E | 1564560.16 | 12.28 | G300E | 776306.25 | 6.09
1009 | Story26 | B10 | 40 MPa RC Beam (25 cm x 25 cm) | Beam | 40MPa | Concrete Rectangular | 250 | 250 | 625 | 4662.5 | 0.29 | 712.92 | G300E | 1606522.66 | 12.61 | G300E | 776306.25 | 6.09
1010 | Story26 | B11 | 40 MPa RC Beam (25 cm x 25 cm) | Beam | 40MPa | Concrete Rectangular | 250 | 250 | 625 | 4662.5 | 0.29 | 712.92 | G300E | 1606522.66 | 12.61 | G300E | 776306.25 | 6.09
1011 | Story26 | B12 | 40 MPa RC Beam (25 cm x 25 cm) | Beam | 40MPa | Concrete Rectangular | 250 | 250 | 625 | 4662.5 | 0.29 | 712.92 | G300E | 1472475.78 | 11.55 | G300E | 776306.25 | 6.09
1012 | Story26 | B13 | 40 MPa RC Beam (25 cm x 25 cm) | Beam | 40MPa | Concrete Rectangular | 250 | 250 | 625 | 4662.5 | 0.29 | 712.92 | G300E | 1892683.59 | 14.85 | G300E | 139535.51 | 1.09
1013 | Story26 | B14 | 40 MPa RC Beam (25 cm x 25 cm) | Beam | 40MPa | Concrete Rectangular | 250 | 250 | 625 | 4662.5 | 0.29 | 712.92 | G300E | 2035181.25 | 15.97 | G300E | 42497.23 | 0.33
1014 | Story26 | B15 | 40 MPa RC Beam (25 cm x 25 cm) | Beam | 40MPa | Concrete Rectangular | 250 | 250 | 625 | 4662.5 | 0.29 | 712.92 | G300E | 1978357.03 | 15.52 | G300E | 42497.23 | 0.33
1015 | Story26 | B16 | 40 MPa RC Beam (25 cm x 25 cm) | Beam | 40MPa | Concrete Rectangular | 250 | 250 | 625 | 4800 | 0.3 | 733.94 | G300E | 2014500 | 15.81 | G300E | 799200 | 6.27
1016 | Story26 | B17 | 40 MPa RC Beam (25 cm x 25 cm) | Beam | 40MPa | Concrete Rectangular | 250 | 250 | 625 | 4662.5 | 0.29 | 712.92 | G300E | 1734450 | 13.61 | G300E | 582229.69 | 4.57
1017 | Story26 | B18 | 40 MPa RC Beam (25 cm x 25 cm) | Beam | 40MPa | Concrete Rectangular | 250 | 250 | 625 | 4800 | 0.3 | 733.94 | G300E | 2064300 | 16.2 | G300E | 799200 | 6.27
1018 | Story26 | B19 | 40 MPa RC Beam (25 cm x 25 cm) | Beam | 40MPa | Concrete Rectangular | 250 | 250 | 625 | 4662.5 | 0.29 | 712.92 | G300E | 1988556.25 | 15.6 | G300E | 42497.23 | 0.33
1019 | Story26 | B2 | 40 MPa RC Beam (25 cm x 25 cm) | Beam | 40MPa | Concrete Rectangular | 250 | 250 | 625 | 4662.5 | 0.29 | 712.92 | G300E | 1572719.53 | 12.34 | G300E | 776306.25 | 6.09
1020 | Story26 | B20 | 40 MPa RC Beam (25 cm x 25 cm) | Beam | 40MPa | Concrete Rectangular | 250 | 250 | 625 | 4662.5 | 0.29 | 712.92 | G300E | 1988556.25 | 15.6 | G300E | 42497.23 | 0.33
1021 | Story26 | B21 | 40 MPa RC Beam (25 cm x 25 cm) | Beam | 40MPa | Concrete Rectangular | 250 | 250 | 625 | 4662.5 | 0.29 | 712.92 | G300E | 1905796.88 | 14.95 | G300E | 42497.23 | 0.33
1022 | Story26 | B22 | 40 MPa RC Beam (25 cm x 25 cm) | Beam | 40MPa | Concrete Rectangular | 250 | 250 | 625 | 4662.5 | 0.29 | 712.92 | G300E | 1473641.41 | 11.56 | G300E | 776306.25 | 6.09
1023 | Story26 | B23 | 40 MPa RC Beam (25 cm x 25 cm) | Beam | 40MPa | Concrete Rectangular | 250 | 250 | 625 | 4662.5 | 0.29 | 712.92 | G300E | 1368443.75 | 10.74 | G300E | 776306.25 | 6.09
1024 | Story26 | B24 | 40 MPa RC Beam (25 cm x 25 cm) | Beam | 40MPa | Concrete Rectangular | 250 | 250 | 625 | 4662.5 | 0.29 | 712.92 | G300E | 2028478.91 | 15.92 | G300E | 430650.36 | 3.38
1025 | Story26 | B25 | 40 MPa RC Beam (25 cm x 25 cm) | Beam | 40MPa | Concrete Rectangular | 250 | 250 | 625 | 4662.5 | 0.29 | 712.92 | G300E | 1734450 | 13.61 | G300E | 582229.69 | 4.57
1026 | Story26 | B26 | 40 MPa RC Beam (25 cm x 25 cm) | Beam | 40MPa | Concrete Rectangular | 250 | 250 | 625 | 4800 | 0.3 | 733.94 | G300E | 2025000 | 15.89 | G300E | 799200 | 6.27
1027 | Story26 | B3 | 40 MPa RC Beam (25 cm x 25 cm) | Beam | 40MPa | Concrete Rectangular | 250 | 250 | 625 | 4662.5 | 0.29 | 712.92 | G300E | 1886855.47 | 14.8 | G300E | 42497.23 | 0.33
1028 | Story26 | B30 | 40 MPa RC Beam (25 cm x 25 cm) | Beam | 40MPa | Concrete Rectangular | 250 | 250 | 625 | 4662.5 | 0.29 | 712.92 | G300E | 2005166.41 | 15.73 | G300E | 776306.25 | 6.09
1029 | Story26 | B31 | 40 MPa RC Beam (25 cm x 25 cm) | Beam | 40MPa | Concrete Rectangular | 250 | 250 | 625 | 4662.5 | 0.29 | 712.92 | G300E | 1735032.81 | 13.61 | G300E | 582229.69 | 4.57
1030 | Story26 | B32 | 40 MPa RC Beam (25 cm x 25 cm) | Beam | 40MPa | Concrete Rectangular | 250 | 250 | 625 | 4662.5 | 0.29 | 712.92 | G300E | 2028187.5 | 15.91 | G300E | 430650.36 | 3.38
1031 | Story26 | B33 | 40 MPa RC Beam (25 cm x 25 cm) | Beam | 40MPa | Concrete Rectangular | 250 | 250 | 625 | 4662.5 | 0.29 | 712.92 | G300E | 1368443.75 | 10.74 | G300E | 776306.25 | 6.09
1032 | Story26 | B34 | 40 MPa RC Beam (25 cm x 25 cm) | Beam | 40MPa | Concrete Rectangular | 250 | 250 | 625 | 4662.5 | 0.29 | 712.92 | G300E | 1473641.41 | 11.56 | G300E | 776306.25 | 6.09
1033 | Story26 | B35 | 40 MPa RC Beam (25 cm x 25 cm) | Beam | 40MPa | Concrete Rectangular | 250 | 250 | 625 | 4662.5 | 0.29 | 712.92 | G300E | 2027896.09 | 15.91 | G300E | 430650.36 | 3.38
1034 | Story26 | B36 | 40 MPa RC Beam (25 cm x 25 cm) | Beam | 40MPa | Concrete Rectangular | 250 | 250 | 625 | 4662.5 | 0.29 | 712.92 | G300E | 2049168.75 | 16.08 | G300E | 42497.23 | 0.33
1035 | Story26 | B37 | 40 MPa RC Beam (25 cm x 25 cm) | Beam | 40MPa | Concrete Rectangular | 250 | 250 | 625 | 4800 | 0.3 | 733.94 | G300E | 2064000 | 16.19 | G300E | 799200 | 6.27
1036 | Story26 | B38 | 40 MPa RC Beam (25 cm x 25 cm) | Beam | 40MPa | Concrete Rectangular | 250 | 250 | 625 | 4662.5 | 0.29 | 712.92 | G300E | 2005166.41 | 15.73 | G300E | 776306.25 | 6.09
1037 | Story26 | B4 | 40 MPa RC Beam (25 cm x 25 cm) | Beam | 40MPa | Concrete Rectangular | 250 | 250 | 625 | 4662.5 | 0.29 | 712.92 | G300E | 1473932.81 | 11.57 | G300E | 776306.25 | 6.09
1038 | Story26 | B40 | 40 MPa RC Beam (25 cm x 25 cm) | Beam | 40MPa | Concrete Rectangular | 250 | 250 | 625 | 4662.5 | 0.29 | 712.92 | G300E | 2004875 | 15.73 | G300E | 776306.25 | 6.09
1039 | Story26 | B41 | 40 MPa RC Beam (25 cm x 25 cm) | Beam | 40MPa | Concrete Rectangular | 250 | 250 | 625 | 4662.5 | 0.29 | 712.92 | G300E | 2005166.41 | 15.73 | G300E | 776306.25 | 6.09
1040 | Story26 | B42 | 40 MPa RC Beam (25 cm x 25 cm) | Beam | 40MPa | Concrete Rectangular | 250 | 250 | 625 | 4662.5 | 0.29 | 712.92 | G300E | 1988556.25 | 15.6 | G300E | 42497.23 | 0.33
1041 | Story26 | B43 | 40 MPa RC Beam (25 cm x 25 cm) | Beam | 40MPa | Concrete Rectangular | 250 | 250 | 625 | 4662.5 | 0.29 | 712.92 | G300E | 2028187.5 | 15.91 | G300E | 430650.36 | 3.38
1042 | Story26 | B44 | 40 MPa RC Beam (25 cm x 25 cm) | Beam | 40MPa | Concrete Rectangular | 250 | 250 | 625 | 4662.5 | 0.29 | 712.92 | G300E | 1473641.41 | 11.56 | G300E | 776306.25 | 6.09
1043 | Story26 | B45 | 40 MPa RC Beam (25 cm x 25 cm) | Beam | 40MPa | Concrete Rectangular | 250 | 250 | 625 | 4662.5 | 0.29 | 712.92 | G300E | 1606522.66 | 12.61 | G300E | 776306.25 | 6.09
1044 | Story26 | B46 | 40 MPa RC Beam (25 cm x 25 cm) | Beam | 40MPa | Concrete Rectangular | 250 | 250 | 625 | 4662.5 | 0.29 | 712.92 | G300E | 1905796.88 | 14.95 | G300E | 139535.51 | 1.09
1045 | Story26 | B47 | 40 MPa RC Beam (25 cm x 25 cm) | Beam | 40MPa | Concrete Rectangular | 250 | 250 | 625 | 4662.5 | 0.29 | 712.92 | G300E | 1905796.88 | 14.95 | G300E | 139535.51 | 1.09
1046 | Story26 | B48 | 40 MPa RC Beam (25 cm x 25 cm) | Beam | 40MPa | Concrete Rectangular | 250 | 250 | 625 | 4662.5 | 0.29 | 712.92 | G300E | 2049168.75 | 16.08 | G300E | 42497.23 | 0.33
1047 | Story26 | B49 | 40 MPa RC Beam (25 cm x 25 cm) | Beam | 40MPa | Concrete Rectangular | 250 | 250 | 625 | 4662.5 | 0.29 | 712.92 | G300E | 2028187.5 | 15.91 | G300E | 430650.36 | 3.38
1048 | Story26 | B5 | 40 MPa RC Beam (25 cm x 25 cm) | Beam | 40MPa | Concrete Rectangular | 250 | 250 | 625 | 4662.5 | 0.29 | 712.92 | G300E | 2028187.5 | 15.91 | G300E | 430650.36 | 3.38
1049 | Story26 | B50 | 40 MPa RC Beam (25 cm x 25 cm) | Beam | 40MPa | Concrete Rectangular | 250 | 250 | 625 | 4662.5 | 0.29 | 712.92 | G300E | 1735032.81 | 13.61 | G300E | 582229.69 | 4.57
1050 | Story26 | B51 | 40 MPa RC Beam (25 cm x 25 cm) | Beam | 40MPa | Concrete Rectangular | 250 | 250 | 625 | 4662.5 | 0.29 | 712.92 | G300E | 2028187.5 | 15.91 | G300E | 430650.36 | 3.38
1051 | Story26 | B52 | 40 MPa RC Beam (25 cm x 25 cm) | Beam | 40MPa | Concrete Rectangular | 250 | 250 | 625 | 4662.5 | 0.29 | 712.92 | G300E | 2049168.75 | 16.08 | G300E | 42497.23 | 0.33
1052 | Story26 | B53 | 40 MPa RC Beam (25 cm x 25 cm) | Beam | 40MPa | Concrete Rectangular | 250 | 250 | 625 | 4662.5 | 0.29 | 712.92 | G300E | 1905796.88 | 14.95 | G300E | 139535.51 | 1.09
1053 | Story26 | B54 | 40 MPa RC Beam (25 cm x 25 cm) | Beam | 40MPa | Concrete Rectangular | 250 | 250 | 625 | 4662.5 | 0.29 | 712.92 | G300E | 1905796.88 | 14.95 | G300E | 42497.23 | 0.33
1054 | Story26 | B55 | 40 MPa RC Beam (25 cm x 25 cm) | Beam | 40MPa | Concrete Rectangular | 250 | 250 | 625 | 4662.5 | 0.29 | 712.92 | G300E | 1606522.66 | 12.61 | G300E | 776306.25 | 6.09
1055 | Story26 | B56 | 40 MPa RC Beam (25 cm x 25 cm) | Beam | 40MPa | Concrete Rectangular | 250 | 250 | 625 | 4662.5 | 0.29 | 712.92 | G300E | 1606522.66 | 12.61 | G300E | 776306.25 | 6.09
1056 | Story26 | B57 | 40 MPa RC Beam (25 cm x 25 cm) | Beam | 40MPa | Concrete Rectangular | 250 | 250 | 625 | 4662.5 | 0.29 | 712.92 | G300E | 1473641.41 | 11.56 | G300E | 776306.25 | 6.09
1057 | Story26 | B58 | 40 MPa RC Beam (25 cm x 25 cm) | Beam | 40MPa | Concrete Rectangular | 250 | 250 | 625 | 4662.5 | 0.29 | 712.92 | G300E | 1368443.75 | 10.74 | G300E | 776306.25 | 6.09
1058 | Story26 | B59 | 40 MPa RC Beam (25 cm x 25 cm) | Beam | 40MPa | Concrete Rectangular | 250 | 250 | 625 | 4662.5 | 0.29 | 712.92 | G300E | 1473641.41 | 11.56 | G300E | 776306.25 | 6.09
1059 | Story26 | B6 | 40 MPa RC Beam (25 cm x 25 cm) | Beam | 40MPa | Concrete Rectangular | 250 | 250 | 625 | 4662.5 | 0.29 | 712.92 | G300E | 1368443.75 | 10.74 | G300E | 776306.25 | 6.09
1060 | Story26 | B60 | 40 MPa RC Beam (25 cm x 25 cm) | Beam | 40MPa | Concrete Rectangular | 250 | 250 | 625 | 4662.5 | 0.29 | 712.92 | G300E | 1606522.66 | 12.61 | G300E | 776306.25 | 6.09
1061 | Story26 | B7 | 40 MPa RC Beam (25 cm x 25 cm) | Beam | 40MPa | Concrete Rectangular | 250 | 250 | 625 | 4662.5 | 0.29 | 712.92 | G300E | 2027896.09 | 15.91 | G300E | 430650.36 | 3.38
1062 | Story26 | B8 | 40 MPa RC Beam (25 cm x 25 cm) | Beam | 40MPa | Concrete Rectangular | 250 | 250 | 625 | 4662.5 | 0.29 | 712.92 | G300E | 1473641.41 | 11.56 | G300E | 776306.25 | 6.09
1063 | Story26 | B9 | 40 MPa RC Beam (25 cm x 25 cm) | Beam | 40MPa | Concrete Rectangular | 250 | 250 | 625 | 4662.5 | 0.29 | 712.92 | G300E | 1905796.88 | 14.95 | G300E | 42497.23 | 0.33
1064 | Story27 | B1 | 40 MPa RC Beam (25 cm x 25 cm) | Beam | 40MPa | Concrete Rectangular | 250 | 250 | 625 | 4675 | 0.29 | 714.83 | G300E | 1597389.06 | 12.53 | G300E | 778387.5 | 6.11
1065 | Story27 | B10 | 40 MPa RC Beam (25 cm x 25 cm) | Beam | 40MPa | Concrete Rectangular | 250 | 250 | 625 | 4675 | 0.29 | 714.83 | G300E | 1577520.31 | 12.38 | G300E | 778387.5 | 6.11
1066 | Story27 | B11 | 40 MPa RC Beam (25 cm x 25 cm) | Beam | 40MPa | Concrete Rectangular | 250 | 250 | 625 | 4675 | 0.29 | 714.83 | G300E | 1577520.31 | 12.38 | G300E | 778387.5 | 6.11
1067 | Story27 | B12 | 40 MPa RC Beam (25 cm x 25 cm) | Beam | 40MPa | Concrete Rectangular | 250 | 250 | 625 | 4675 | 0.29 | 714.83 | G300E | 1492201.56 | 11.71 | G300E | 778387.5 | 6.11
1068 | Story27 | B13 | 40 MPa RC Beam (25 cm x 25 cm) | Beam | 40MPa | Concrete Rectangular | 250 | 250 | 625 | 4675 | 0.29 | 714.83 | G300E | 1896881.25 | 14.88 | G300E | 42611.16 | 0.33
1069 | Story27 | B14 | 40 MPa RC Beam (25 cm x 25 cm) | Beam | 40MPa | Concrete Rectangular | 250 | 250 | 625 | 4675 | 0.29 | 714.83 | G300E | 1993303.12 | 15.64 | G300E | 42611.16 | 0.33
1070 | Story27 | B15 | 40 MPa RC Beam (25 cm x 25 cm) | Beam | 40MPa | Concrete Rectangular | 250 | 250 | 625 | 4675 | 0.29 | 714.83 | G300E | 1938079.69 | 15.21 | G300E | 42611.16 | 0.33
1071 | Story27 | B16 | 40 MPa RC Beam (25 cm x 25 cm) | Beam | 40MPa | Concrete Rectangular | 250 | 250 | 625 | 4800 | 0.3 | 733.94 | G300E | 2026200 | 15.9 | G300E | 799200 | 6.27
1072 | Story27 | B17 | 40 MPa RC Beam (25 cm x 25 cm) | Beam | 40MPa | Concrete Rectangular | 250 | 250 | 625 | 4675 | 0.29 | 714.83 | G300E | 1783804.69 | 14 | G300E | 583790.62 | 4.58
1073 | Story27 | B18 | 40 MPa RC Beam (25 cm x 25 cm) | Beam | 40MPa | Concrete Rectangular | 250 | 250 | 625 | 4800 | 0.3 | 733.94 | G300E | 2076600 | 16.29 | G300E | 799200 | 6.27
1074 | Story27 | B19 | 40 MPa RC Beam (25 cm x 25 cm) | Beam | 40MPa | Concrete Rectangular | 250 | 250 | 625 | 4675 | 0.29 | 714.83 | G300E | 1948014.06 | 15.28 | G300E | 42611.16 | 0.33
1075 | Story27 | B2 | 40 MPa RC Beam (25 cm x 25 cm) | Beam | 40MPa | Concrete Rectangular | 250 | 250 | 625 | 4675 | 0.29 | 714.83 | G300E | 1606154.69 | 12.6 | G300E | 778387.5 | 6.11
1076 | Story27 | B20 | 40 MPa RC Beam (25 cm x 25 cm) | Beam | 40MPa | Concrete Rectangular | 250 | 250 | 625 | 4675 | 0.29 | 714.83 | G300E | 1948014.06 | 15.28 | G300E | 42611.16 | 0.33
1077 | Story27 | B21 | 40 MPa RC Beam (25 cm x 25 cm) | Beam | 40MPa | Concrete Rectangular | 250 | 250 | 625 | 4675 | 0.29 | 714.83 | G300E | 1913535.94 | 15.01 | G300E | 42611.16 | 0.33
1078 | Story27 | B22 | 40 MPa RC Beam (25 cm x 25 cm) | Beam | 40MPa | Concrete Rectangular | 250 | 250 | 625 | 4675 | 0.29 | 714.83 | G300E | 1494246.88 | 11.72 | G300E | 778387.5 | 6.11
1079 | Story27 | B23 | 40 MPa RC Beam (25 cm x 25 cm) | Beam | 40MPa | Concrete Rectangular | 250 | 250 | 625 | 4675 | 0.29 | 714.83 | G300E | 1381754.69 | 10.84 | G300E | 583790.62 | 4.58
1080 | Story27 | B24 | 40 MPa RC Beam (25 cm x 25 cm) | Beam | 40MPa | Concrete Rectangular | 250 | 250 | 625 | 4675 | 0.29 | 714.83 | G300E | 2049110.94 | 16.08 | G300E | 410499.33 | 3.22
1081 | Story27 | B25 | 40 MPa RC Beam (25 cm x 25 cm) | Beam | 40MPa | Concrete Rectangular | 250 | 250 | 625 | 4675 | 0.29 | 714.83 | G300E | 1783804.69 | 14 | G300E | 583790.62 | 4.58
1082 | Story27 | B26 | 40 MPa RC Beam (25 cm x 25 cm) | Beam | 40MPa | Concrete Rectangular | 250 | 250 | 625 | 4800 | 0.3 | 733.94 | G300E | 2036400 | 15.98 | G300E | 799200 | 6.27
1083 | Story27 | B3 | 40 MPa RC Beam (25 cm x 25 cm) | Beam | 40MPa | Concrete Rectangular | 250 | 250 | 625 | 4675 | 0.29 | 714.83 | G300E | 1891621.88 | 14.84 | G300E | 42611.16 | 0.33
1084 | Story27 | B30 | 40 MPa RC Beam (25 cm x 25 cm) | Beam | 40MPa | Concrete Rectangular | 250 | 250 | 625 | 4675 | 0.29 | 714.83 | G300E | 2022521.88 | 15.87 | G300E | 778387.5 | 6.11
1085 | Story27 | B31 | 40 MPa RC Beam (25 cm x 25 cm) | Beam | 40MPa | Concrete Rectangular | 250 | 250 | 625 | 4675 | 0.29 | 714.83 | G300E | 1784096.88 | 14 | G300E | 583790.62 | 4.58
1086 | Story27 | B32 | 40 MPa RC Beam (25 cm x 25 cm) | Beam | 40MPa | Concrete Rectangular | 250 | 250 | 625 | 4675 | 0.29 | 714.83 | G300E | 2048526.56 | 16.07 | G300E | 410499.33 | 3.22
1087 | Story27 | B33 | 40 MPa RC Beam (25 cm x 25 cm) | Beam | 40MPa | Concrete Rectangular | 250 | 250 | 625 | 4675 | 0.29 | 714.83 | G300E | 1382046.88 | 10.84 | G300E | 583790.62 | 4.58
1088 | Story27 | B34 | 40 MPa RC Beam (25 cm x 25 cm) | Beam | 40MPa | Concrete Rectangular | 250 | 250 | 625 | 4675 | 0.29 | 714.83 | G300E | 1494246.88 | 11.72 | G300E | 778387.5 | 6.11
1089 | Story27 | B35 | 40 MPa RC Beam (25 cm x 25 cm) | Beam | 40MPa | Concrete Rectangular | 250 | 250 | 625 | 4675 | 0.29 | 714.83 | G300E | 2048234.38 | 16.07 | G300E | 410499.33 | 3.22
1090 | Story27 | B36 | 40 MPa RC Beam (25 cm x 25 cm) | Beam | 40MPa | Concrete Rectangular | 250 | 250 | 625 | 4675 | 0.29 | 714.83 | G300E | 2008789.06 | 15.76 | G300E | 42611.16 | 0.33
1091 | Story27 | B37 | 40 MPa RC Beam (25 cm x 25 cm) | Beam | 40MPa | Concrete Rectangular | 250 | 250 | 625 | 4800 | 0.3 | 733.94 | G300E | 2076300 | 16.29 | G300E | 799200 | 6.27
1092 | Story27 | B38 | 40 MPa RC Beam (25 cm x 25 cm) | Beam | 40MPa | Concrete Rectangular | 250 | 250 | 625 | 4675 | 0.29 | 714.83 | G300E | 2022521.88 | 15.87 | G300E | 778387.5 | 6.11
1093 | Story27 | B4 | 40 MPa RC Beam (25 cm x 25 cm) | Beam | 40MPa | Concrete Rectangular | 250 | 250 | 625 | 4675 | 0.29 | 714.83 | G300E | 1493078.12 | 11.72 | G300E | 778387.5 | 6.11
1094 | Story27 | B40 | 40 MPa RC Beam (25 cm x 25 cm) | Beam | 40MPa | Concrete Rectangular | 250 | 250 | 625 | 4675 | 0.29 | 714.83 | G300E | 2022521.88 | 15.87 | G300E | 778387.5 | 6.11
1095 | Story27 | B41 | 40 MPa RC Beam (25 cm x 25 cm) | Beam | 40MPa | Concrete Rectangular | 250 | 250 | 625 | 4675 | 0.29 | 714.83 | G300E | 2022521.88 | 15.87 | G300E | 778387.5 | 6.11
1096 | Story27 | B42 | 40 MPa RC Beam (25 cm x 25 cm) | Beam | 40MPa | Concrete Rectangular | 250 | 250 | 625 | 4675 | 0.29 | 714.83 | G300E | 1948014.06 | 15.28 | G300E | 42611.16 | 0.33
1097 | Story27 | B43 | 40 MPa RC Beam (25 cm x 25 cm) | Beam | 40MPa | Concrete Rectangular | 250 | 250 | 625 | 4675 | 0.29 | 714.83 | G300E | 2048526.56 | 16.07 | G300E | 410499.33 | 3.22
1098 | Story27 | B44 | 40 MPa RC Beam (25 cm x 25 cm) | Beam | 40MPa | Concrete Rectangular | 250 | 250 | 625 | 4675 | 0.29 | 714.83 | G300E | 1493954.69 | 11.72 | G300E | 778387.5 | 6.11
1099 | Story27 | B45 | 40 MPa RC Beam (25 cm x 25 cm) | Beam | 40MPa | Concrete Rectangular | 250 | 250 | 625 | 4675 | 0.29 | 714.83 | G300E | 1638295.31 | 12.85 | G300E | 778387.5 | 6.11
1100 | Story27 | B46 | 40 MPa RC Beam (25 cm x 25 cm) | Beam | 40MPa | Concrete Rectangular | 250 | 250 | 625 | 4675 | 0.29 | 714.83 | G300E | 1913535.94 | 15.01 | G300E | 42611.16 | 0.33
1101 | Story27 | B47 | 40 MPa RC Beam (25 cm x 25 cm) | Beam | 40MPa | Concrete Rectangular | 250 | 250 | 625 | 4675 | 0.29 | 714.83 | G300E | 1913535.94 | 15.01 | G300E | 42611.16 | 0.33
1102 | Story27 | B48 | 40 MPa RC Beam (25 cm x 25 cm) | Beam | 40MPa | Concrete Rectangular | 250 | 250 | 625 | 4675 | 0.29 | 714.83 | G300E | 2008789.06 | 15.76 | G300E | 42611.16 | 0.33
1103 | Story27 | B49 | 40 MPa RC Beam (25 cm x 25 cm) | Beam | 40MPa | Concrete Rectangular | 250 | 250 | 625 | 4675 | 0.29 | 714.83 | G300E | 2048526.56 | 16.07 | G300E | 410499.33 | 3.22
1104 | Story27 | B5 | 40 MPa RC Beam (25 cm x 25 cm) | Beam | 40MPa | Concrete Rectangular | 250 | 250 | 625 | 4675 | 0.29 | 714.83 | G300E | 2048234.38 | 16.07 | G300E | 410499.33 | 3.22
1105 | Story27 | B50 | 40 MPa RC Beam (25 cm x 25 cm) | Beam | 40MPa | Concrete Rectangular | 250 | 250 | 625 | 4675 | 0.29 | 714.83 | G300E | 1784096.88 | 14 | G300E | 583790.62 | 4.58
1106 | Story27 | B51 | 40 MPa RC Beam (25 cm x 25 cm) | Beam | 40MPa | Concrete Rectangular | 250 | 250 | 625 | 4675 | 0.29 | 714.83 | G300E | 2048526.56 | 16.07 | G300E | 410499.33 | 3.22
1107 | Story27 | B52 | 40 MPa RC Beam (25 cm x 25 cm) | Beam | 40MPa | Concrete Rectangular | 250 | 250 | 625 | 4675 | 0.29 | 714.83 | G300E | 2008789.06 | 15.76 | G300E | 42611.16 | 0.33
1108 | Story27 | B53 | 40 MPa RC Beam (25 cm x 25 cm) | Beam | 40MPa | Concrete Rectangular | 250 | 250 | 625 | 4675 | 0.29 | 714.83 | G300E | 1913535.94 | 15.01 | G300E | 42611.16 | 0.33
1109 | Story27 | B54 | 40 MPa RC Beam (25 cm x 25 cm) | Beam | 40MPa | Concrete Rectangular | 250 | 250 | 625 | 4675 | 0.29 | 714.83 | G300E | 1913535.94 | 15.01 | G300E | 42611.16 | 0.33
1110 | Story27 | B55 | 40 MPa RC Beam (25 cm x 25 cm) | Beam | 40MPa | Concrete Rectangular | 250 | 250 | 625 | 4675 | 0.29 | 714.83 | G300E | 1577520.31 | 12.38 | G300E | 778387.5 | 6.11
1111 | Story27 | B56 | 40 MPa RC Beam (25 cm x 25 cm) | Beam | 40MPa | Concrete Rectangular | 250 | 250 | 625 | 4675 | 0.29 | 714.83 | G300E | 1638295.31 | 12.85 | G300E | 778387.5 | 6.11
1112 | Story27 | B57 | 40 MPa RC Beam (25 cm x 25 cm) | Beam | 40MPa | Concrete Rectangular | 250 | 250 | 625 | 4675 | 0.29 | 714.83 | G300E | 1494246.88 | 11.72 | G300E | 778387.5 | 6.11
1113 | Story27 | B58 | 40 MPa RC Beam (25 cm x 25 cm) | Beam | 40MPa | Concrete Rectangular | 250 | 250 | 625 | 4675 | 0.29 | 714.83 | G300E | 1382046.88 | 10.84 | G300E | 583790.62 | 4.58
1114 | Story27 | B59 | 40 MPa RC Beam (25 cm x 25 cm) | Beam | 40MPa | Concrete Rectangular | 250 | 250 | 625 | 4675 | 0.29 | 714.83 | G300E | 1493954.69 | 11.72 | G300E | 778387.5 | 6.11
1115 | Story27 | B6 | 40 MPa RC Beam (25 cm x 25 cm) | Beam | 40MPa | Concrete Rectangular | 250 | 250 | 625 | 4675 | 0.29 | 714.83 | G300E | 1381754.69 | 10.84 | G300E | 583790.62 | 4.58
1116 | Story27 | B60 | 40 MPa RC Beam (25 cm x 25 cm) | Beam | 40MPa | Concrete Rectangular | 250 | 250 | 625 | 4675 | 0.29 | 714.83 | G300E | 1638295.31 | 12.85 | G300E | 778387.5 | 6.11
1117 | Story27 | B7 | 40 MPa RC Beam (25 cm x 25 cm) | Beam | 40MPa | Concrete Rectangular | 250 | 250 | 625 | 4675 | 0.29 | 714.83 | G300E | 2048234.38 | 16.07 | G300E | 410499.33 | 3.22
1118 | Story27 | B8 | 40 MPa RC Beam (25 cm x 25 cm) | Beam | 40MPa | Concrete Rectangular | 250 | 250 | 625 | 4675 | 0.29 | 714.83 | G300E | 1494246.88 | 11.72 | G300E | 778387.5 | 6.11
1119 | Story27 | B9 | 40 MPa RC Beam (25 cm x 25 cm) | Beam | 40MPa | Concrete Rectangular | 250 | 250 | 625 | 4675 | 0.29 | 714.83 | G300E | 1913535.94 | 15.01 | G300E | 42611.16 | 0.33
1120 | Story28 | B1 | 40 MPa RC Beam (25 cm x 25 cm) | Beam | 40MPa | Concrete Rectangular | 250 | 250 | 625 | 4675 | 0.29 | 714.83 | G300E | 1600895.31 | 12.56 | G300E | 778387.5 | 6.11
1121 | Story28 | B10 | 40 MPa RC Beam (25 cm x 25 cm) | Beam | 40MPa | Concrete Rectangular | 250 | 250 | 625 | 4675 | 0.29 | 714.83 | G300E | 1579857.81 | 12.4 | G300E | 778387.5 | 6.11
1122 | Story28 | B11 | 40 MPa RC Beam (25 cm x 25 cm) | Beam | 40MPa | Concrete Rectangular | 250 | 250 | 625 | 4675 | 0.29 | 714.83 | G300E | 1579857.81 | 12.4 | G300E | 778387.5 | 6.11
1123 | Story28 | B12 | 40 MPa RC Beam (25 cm x 25 cm) | Beam | 40MPa | Concrete Rectangular | 250 | 250 | 625 | 4675 | 0.29 | 714.83 | G300E | 1492493.75 | 11.71 | G300E | 778387.5 | 6.11
1124 | Story28 | B13 | 40 MPa RC Beam (25 cm x 25 cm) | Beam | 40MPa | Concrete Rectangular | 250 | 250 | 625 | 4675 | 0.29 | 714.83 | G300E | 1904478.12 | 14.94 | G300E | 42611.16 | 0.33
1125 | Story28 | B14 | 40 MPa RC Beam (25 cm x 25 cm) | Beam | 40MPa | Concrete Rectangular | 250 | 250 | 625 | 4675 | 0.29 | 714.83 | G300E | 2007912.5 | 15.75 | G300E | 42611.16 | 0.33
1126 | Story28 | B15 | 40 MPa RC Beam (25 cm x 25 cm) | Beam | 40MPa | Concrete Rectangular | 250 | 250 | 625 | 4675 | 0.29 | 714.83 | G300E | 2012587.5 | 15.79 | G300E | 42611.16 | 0.33
1127 | Story28 | B16 | 40 MPa RC Beam (25 cm x 25 cm) | Beam | 40MPa | Concrete Rectangular | 250 | 250 | 625 | 4800 | 0.3 | 733.94 | G300E | 2028600 | 15.92 | G300E | 799200 | 6.27
1128 | Story28 | B17 | 40 MPa RC Beam (25 cm x 25 cm) | Beam | 40MPa | Concrete Rectangular | 250 | 250 | 625 | 4675 | 0.29 | 714.83 | G300E | 1791109.38 | 14.05 | G300E | 583790.62 | 4.58
1129 | Story28 | B18 | 40 MPa RC Beam (25 cm x 25 cm) | Beam | 40MPa | Concrete Rectangular | 250 | 250 | 625 | 4800 | 0.3 | 733.94 | G300E | 2078700 | 16.31 | G300E | 799200 | 6.27
1130 | Story28 | B19 | 40 MPa RC Beam (25 cm x 25 cm) | Beam | 40MPa | Concrete Rectangular | 250 | 250 | 625 | 4675 | 0.29 | 714.83 | G300E | 1961162.5 | 15.39 | G300E | 42611.16 | 0.33
1131 | Story28 | B2 | 40 MPa RC Beam (25 cm x 25 cm) | Beam | 40MPa | Concrete Rectangular | 250 | 250 | 625 | 4675 | 0.29 | 714.83 | G300E | 1608492.19 | 12.62 | G300E | 778387.5 | 6.11
1132 | Story28 | B20 | 40 MPa RC Beam (25 cm x 25 cm) | Beam | 40MPa | Concrete Rectangular | 250 | 250 | 625 | 4675 | 0.29 | 714.83 | G300E | 1961162.5 | 15.39 | G300E | 42611.16 | 0.33
1133 | Story28 | B21 | 40 MPa RC Beam (25 cm x 25 cm) | Beam | 40MPa | Concrete Rectangular | 250 | 250 | 625 | 4675 | 0.29 | 714.83 | G300E | 1916750 | 15.04 | G300E | 42611.16 | 0.33
1134 | Story28 | B22 | 40 MPa RC Beam (25 cm x 25 cm) | Beam | 40MPa | Concrete Rectangular | 250 | 250 | 625 | 4675 | 0.29 | 714.83 | G300E | 1494246.88 | 11.72 | G300E | 778387.5 | 6.11
1135 | Story28 | B23 | 40 MPa RC Beam (25 cm x 25 cm) | Beam | 40MPa | Concrete Rectangular | 250 | 250 | 625 | 4675 | 0.29 | 714.83 | G300E | 1375618.75 | 10.79 | G300E | 583790.62 | 4.58
1136 | Story28 | B24 | 40 MPa RC Beam (25 cm x 25 cm) | Beam | 40MPa | Concrete Rectangular | 250 | 250 | 625 | 4675 | 0.29 | 714.83 | G300E | 2055246.88 | 16.13 | G300E | 410499.33 | 3.22
1137 | Story28 | B25 | 40 MPa RC Beam (25 cm x 25 cm) | Beam | 40MPa | Concrete Rectangular | 250 | 250 | 625 | 4675 | 0.29 | 714.83 | G300E | 1790817.19 | 14.05 | G300E | 583790.62 | 4.58
1138 | Story28 | B26 | 40 MPa RC Beam (25 cm x 25 cm) | Beam | 40MPa | Concrete Rectangular | 250 | 250 | 625 | 4800 | 0.3 | 733.94 | G300E | 2039400 | 16 | G300E | 799200 | 6.27
1139 | Story28 | B3 | 40 MPa RC Beam (25 cm x 25 cm) | Beam | 40MPa | Concrete Rectangular | 250 | 250 | 625 | 4675 | 0.29 | 714.83 | G300E | 1898926.56 | 14.9 | G300E | 42611.16 | 0.33
1140 | Story28 | B30 | 40 MPa RC Beam (25 cm x 25 cm) | Beam | 40MPa | Concrete Rectangular | 250 | 250 | 625 | 4675 | 0.29 | 714.83 | G300E | 2024275 | 15.88 | G300E | 778387.5 | 6.11
1141 | Story28 | B31 | 40 MPa RC Beam (25 cm x 25 cm) | Beam | 40MPa | Concrete Rectangular | 250 | 250 | 625 | 4675 | 0.29 | 714.83 | G300E | 1791109.38 | 14.05 | G300E | 583790.62 | 4.58
1142 | Story28 | B32 | 40 MPa RC Beam (25 cm x 25 cm) | Beam | 40MPa | Concrete Rectangular | 250 | 250 | 625 | 4675 | 0.29 | 714.83 | G300E | 2054662.5 | 16.12 | G300E | 410499.33 | 3.22
1143 | Story28 | B33 | 40 MPa RC Beam (25 cm x 25 cm) | Beam | 40MPa | Concrete Rectangular | 250 | 250 | 625 | 4675 | 0.29 | 714.83 | G300E | 1376203.12 | 10.8 | G300E | 583790.62 | 4.58
1144 | Story28 | B34 | 40 MPa RC Beam (25 cm x 25 cm) | Beam | 40MPa | Concrete Rectangular | 250 | 250 | 625 | 4675 | 0.29 | 714.83 | G300E | 1494246.88 | 11.72 | G300E | 778387.5 | 6.11
1145 | Story28 | B35 | 40 MPa RC Beam (25 cm x 25 cm) | Beam | 40MPa | Concrete Rectangular | 250 | 250 | 625 | 4675 | 0.29 | 714.83 | G300E | 2054370.31 | 16.12 | G300E | 410499.33 | 3.22
1146 | Story28 | B36 | 40 MPa RC Beam (25 cm x 25 cm) | Beam | 40MPa | Concrete Rectangular | 250 | 250 | 625 | 4675 | 0.29 | 714.83 | G300E | 2021937.5 | 15.86 | G300E | 42611.16 | 0.33
1147 | Story28 | B37 | 40 MPa RC Beam (25 cm x 25 cm) | Beam | 40MPa | Concrete Rectangular | 250 | 250 | 625 | 4800 | 0.3 | 733.94 | G300E | 2078100 | 16.31 | G300E | 799200 | 6.27
1148 | Story28 | B38 | 40 MPa RC Beam (25 cm x 25 cm) | Beam | 40MPa | Concrete Rectangular | 250 | 250 | 625 | 4675 | 0.29 | 714.83 | G300E | 2024275 | 15.88 | G300E | 778387.5 | 6.11
1149 | Story28 | B4 | 40 MPa RC Beam (25 cm x 25 cm) | Beam | 40MPa | Concrete Rectangular | 250 | 250 | 625 | 4675 | 0.29 | 714.83 | G300E | 1494246.88 | 11.72 | G300E | 778387.5 | 6.11
1150 | Story28 | B40 | 40 MPa RC Beam (25 cm x 25 cm) | Beam | 40MPa | Concrete Rectangular | 250 | 250 | 625 | 4675 | 0.29 | 714.83 | G300E | 2023982.81 | 15.88 | G300E | 778387.5 | 6.11
1151 | Story28 | B41 | 40 MPa RC Beam (25 cm x 25 cm) | Beam | 40MPa | Concrete Rectangular | 250 | 250 | 625 | 4675 | 0.29 | 714.83 | G300E | 2024275 | 15.88 | G300E | 778387.5 | 6.11
1152 | Story28 | B42 | 40 MPa RC Beam (25 cm x 25 cm) | Beam | 40MPa | Concrete Rectangular | 250 | 250 | 625 | 4675 | 0.29 | 714.83 | G300E | 1961162.5 | 15.39 | G300E | 42611.16 | 0.33
1153 | Story28 | B43 | 40 MPa RC Beam (25 cm x 25 cm) | Beam | 40MPa | Concrete Rectangular | 250 | 250 | 625 | 4675 | 0.29 | 714.83 | G300E | 2054662.5 | 16.12 | G300E | 410499.33 | 3.22
1154 | Story28 | B44 | 40 MPa RC Beam (25 cm x 25 cm) | Beam | 40MPa | Concrete Rectangular | 250 | 250 | 625 | 4675 | 0.29 | 714.83 | G300E | 1494246.88 | 11.72 | G300E | 778387.5 | 6.11
1155 | Story28 | B45 | 40 MPa RC Beam (25 cm x 25 cm) | Beam | 40MPa | Concrete Rectangular | 250 | 250 | 625 | 4675 | 0.29 | 714.83 | G300E | 1640632.81 | 12.87 | G300E | 778387.5 | 6.11
1156 | Story28 | B46 | 40 MPa RC Beam (25 cm x 25 cm) | Beam | 40MPa | Concrete Rectangular | 250 | 250 | 625 | 4675 | 0.29 | 714.83 | G300E | 1916750 | 15.04 | G300E | 42611.16 | 0.33
1157 | Story28 | B47 | 40 MPa RC Beam (25 cm x 25 cm) | Beam | 40MPa | Concrete Rectangular | 250 | 250 | 625 | 4675 | 0.29 | 714.83 | G300E | 1916750 | 15.04 | G300E | 42611.16 | 0.33
1158 | Story28 | B48 | 40 MPa RC Beam (25 cm x 25 cm) | Beam | 40MPa | Concrete Rectangular | 250 | 250 | 625 | 4675 | 0.29 | 714.83 | G300E | 2021937.5 | 15.86 | G300E | 42611.16 | 0.33
1159 | Story28 | B49 | 40 MPa RC Beam (25 cm x 25 cm) | Beam | 40MPa | Concrete Rectangular | 250 | 250 | 625 | 4675 | 0.29 | 714.83 | G300E | 2054662.5 | 16.12 | G300E | 410499.33 | 3.22
1160 | Story28 | B5 | 40 MPa RC Beam (25 cm x 25 cm) | Beam | 40MPa | Concrete Rectangular | 250 | 250 | 625 | 4675 | 0.29 | 714.83 | G300E | 2054954.69 | 16.12 | G300E | 410499.33 | 3.22
1161 | Story28 | B50 | 40 MPa RC Beam (25 cm x 25 cm) | Beam | 40MPa | Concrete Rectangular | 250 | 250 | 625 | 4675 | 0.29 | 714.83 | G300E | 1791109.38 | 14.05 | G300E | 583790.62 | 4.58
1162 | Story28 | B51 | 40 MPa RC Beam (25 cm x 25 cm) | Beam | 40MPa | Concrete Rectangular | 250 | 250 | 625 | 4675 | 0.29 | 714.83 | G300E | 2054662.5 | 16.12 | G300E | 410499.33 | 3.22
1163 | Story28 | B52 | 40 MPa RC Beam (25 cm x 25 cm) | Beam | 40MPa | Concrete Rectangular | 250 | 250 | 625 | 4675 | 0.29 | 714.83 | G300E | 2021937.5 | 15.86 | G300E | 42611.16 | 0.33
1164 | Story28 | B53 | 40 MPa RC Beam (25 cm x 25 cm) | Beam | 40MPa | Concrete Rectangular | 250 | 250 | 625 | 4675 | 0.29 | 714.83 | G300E | 1916750 | 15.04 | G300E | 42611.16 | 0.33
1165 | Story28 | B54 | 40 MPa RC Beam (25 cm x 25 cm) | Beam | 40MPa | Concrete Rectangular | 250 | 250 | 625 | 4675 | 0.29 | 714.83 | G300E | 1916750 | 15.04 | G300E | 42611.16 | 0.33
1166 | Story28 | B55 | 40 MPa RC Beam (25 cm x 25 cm) | Beam | 40MPa | Concrete Rectangular | 250 | 250 | 625 | 4675 | 0.29 | 714.83 | G300E | 1579857.81 | 12.4 | G300E | 778387.5 | 6.11
1167 | Story28 | B56 | 40 MPa RC Beam (25 cm x 25 cm) | Beam | 40MPa | Concrete Rectangular | 250 | 250 | 625 | 4675 | 0.29 | 714.83 | G300E | 1640632.81 | 12.87 | G300E | 778387.5 | 6.11
1168 | Story28 | B57 | 40 MPa RC Beam (25 cm x 25 cm) | Beam | 40MPa | Concrete Rectangular | 250 | 250 | 625 | 4675 | 0.29 | 714.83 | G300E | 1494246.88 | 11.72 | G300E | 778387.5 | 6.11
1169 | Story28 | B58 | 40 MPa RC Beam (25 cm x 25 cm) | Beam | 40MPa | Concrete Rectangular | 250 | 250 | 625 | 4675 | 0.29 | 714.83 | G300E | 1376203.12 | 10.8 | G300E | 583790.62 | 4.58
1170 | Story28 | B59 | 40 MPa RC Beam (25 cm x 25 cm) | Beam | 40MPa | Concrete Rectangular | 250 | 250 | 625 | 4675 | 0.29 | 714.83 | G300E | 1494246.88 | 11.72 | G300E | 778387.5 | 6.11
1171 | Story28 | B6 | 40 MPa RC Beam (25 cm x 25 cm) | Beam | 40MPa | Concrete Rectangular | 250 | 250 | 625 | 4675 | 0.29 | 714.83 | G300E | 1375618.75 | 10.79 | G300E | 583790.62 | 4.58
1172 | Story28 | B60 | 40 MPa RC Beam (25 cm x 25 cm) | Beam | 40MPa | Concrete Rectangular | 250 | 250 | 625 | 4675 | 0.29 | 714.83 | G300E | 1640632.81 | 12.87 | G300E | 778387.5 | 6.11
1173 | Story28 | B7 | 40 MPa RC Beam (25 cm x 25 cm) | Beam | 40MPa | Concrete Rectangular | 250 | 250 | 625 | 4675 | 0.29 | 714.83 | G300E | 2054370.31 | 16.12 | G300E | 410499.33 | 3.22
1174 | Story28 | B8 | 40 MPa RC Beam (25 cm x 25 cm) | Beam | 40MPa | Concrete Rectangular | 250 | 250 | 625 | 4675 | 0.29 | 714.83 | G300E | 1494246.88 | 11.72 | G300E | 778387.5 | 6.11
1175 | Story28 | B9 | 40 MPa RC Beam (25 cm x 25 cm) | Beam | 40MPa | Concrete Rectangular | 250 | 250 | 625 | 4675 | 0.29 | 714.83 | G300E | 1916750 | 15.04 | G300E | 42611.16 | 0.33
1176 | Story29 | B1 | 40 MPa RC Beam (25 cm x 25 cm) | Beam | 40MPa | Concrete Rectangular | 250 | 250 | 625 | 4675 | 0.29 | 714.83 | G300E | 1616965.62 | 12.69 | G300E | 778387.5 | 6.11
1177 | Story29 | B10 | 40 MPa RC Beam (25 cm x 25 cm) | Beam | 40MPa | Concrete Rectangular | 250 | 250 | 625 | 4675 | 0.29 | 714.83 | G300E | 1594467.19 | 12.51 | G300E | 778387.5 | 6.11
1178 | Story29 | B11 | 40 MPa RC Beam (25 cm x 25 cm) | Beam | 40MPa | Concrete Rectangular | 250 | 250 | 625 | 4675 | 0.29 | 714.83 | G300E | 1594467.19 | 12.51 | G300E | 778387.5 | 6.11
1179 | Story29 | B12 | 40 MPa RC Beam (25 cm x 25 cm) | Beam | 40MPa | Concrete Rectangular | 250 | 250 | 625 | 4675 | 0.29 | 714.83 | G300E | 1495123.44 | 11.73 | G300E | 778387.5 | 6.11
1180 | Story29 | B13 | 40 MPa RC Beam (25 cm x 25 cm) | Beam | 40MPa | Concrete Rectangular | 250 | 250 | 625 | 4675 | 0.29 | 714.83 | G300E | 1892790.62 | 14.85 | G300E | 42611.16 | 0.33
1181 | Story29 | B14 | 40 MPa RC Beam (25 cm x 25 cm) | Beam | 40MPa | Concrete Rectangular | 250 | 250 | 625 | 4675 | 0.29 | 714.83 | G300E | 2021645.31 | 15.86 | G300E | 42611.16 | 0.33
1182 | Story29 | B15 | 40 MPa RC Beam (25 cm x 25 cm) | Beam | 40MPa | Concrete Rectangular | 250 | 250 | 625 | 4675 | 0.29 | 714.83 | G300E | 1965545.31 | 15.42 | G300E | 42611.16 | 0.33
1183 | Story29 | B16 | 40 MPa RC Beam (25 cm x 25 cm) | Beam | 40MPa | Concrete Rectangular | 250 | 250 | 625 | 4800 | 0.3 | 733.94 | G300E | 1967400 | 15.44 | G300E | 699300 | 5.49
1184 | Story29 | B17 | 40 MPa RC Beam (25 cm x 25 cm) | Beam | 40MPa | Concrete Rectangular | 250 | 250 | 625 | 4675 | 0.29 | 714.83 | G300E | 1831723.44 | 14.37 | G300E | 583790.62 | 4.58
1185 | Story29 | B18 | 40 MPa RC Beam (25 cm x 25 cm) | Beam | 40MPa | Concrete Rectangular | 250 | 250 | 625 | 4800 | 0.3 | 733.94 | G300E | 1952400 | 15.32 | G300E | 699300 | 5.49
1186 | Story29 | B19 | 40 MPa RC Beam (25 cm x 25 cm) | Beam | 40MPa | Concrete Rectangular | 250 | 250 | 625 | 4675 | 0.29 | 714.83 | G300E | 1974603.12 | 15.49 | G300E | 42611.16 | 0.33
1187 | Story29 | B2 | 40 MPa RC Beam (25 cm x 25 cm) | Beam | 40MPa | Concrete Rectangular | 250 | 250 | 625 | 4675 | 0.29 | 714.83 | G300E | 1565248.44 | 12.28 | G300E | 778387.5 | 6.11
1188 | Story29 | B20 | 40 MPa RC Beam (25 cm x 25 cm) | Beam | 40MPa | Concrete Rectangular | 250 | 250 | 625 | 4675 | 0.29 | 714.83 | G300E | 1974603.12 | 15.49 | G300E | 42611.16 | 0.33
1189 | Story29 | B21 | 40 MPa RC Beam (25 cm x 25 cm) | Beam | 40MPa | Concrete Rectangular | 250 | 250 | 625 | 4675 | 0.29 | 714.83 | G300E | 1905062.5 | 14.95 | G300E | 42611.16 | 0.33
1190 | Story29 | B22 | 40 MPa RC Beam (25 cm x 25 cm) | Beam | 40MPa | Concrete Rectangular | 250 | 250 | 625 | 4675 | 0.29 | 714.83 | G300E | 1497168.75 | 11.75 | G300E | 778387.5 | 6.11
1191 | Story29 | B23 | 40 MPa RC Beam (25 cm x 25 cm) | Beam | 40MPa | Concrete Rectangular | 250 | 250 | 625 | 4675 | 0.29 | 714.83 | G300E | 1371820.31 | 10.76 | G300E | 0 | 0
1192 | Story29 | B24 | 40 MPa RC Beam (25 cm x 25 cm) | Beam | 40MPa | Concrete Rectangular | 250 | 250 | 625 | 4675 | 0.29 | 714.83 | G300E | 2057292.19 | 16.14 | G300E | 410499.33 | 3.22
1193 | Story29 | B25 | 40 MPa RC Beam (25 cm x 25 cm) | Beam | 40MPa | Concrete Rectangular | 250 | 250 | 625 | 4675 | 0.29 | 714.83 | G300E | 1831723.44 | 14.37 | G300E | 583790.62 | 4.58
1194 | Story29 | B26 | 40 MPa RC Beam (25 cm x 25 cm) | Beam | 40MPa | Concrete Rectangular | 250 | 250 | 625 | 4800 | 0.3 | 733.94 | G300E | 1977600 | 15.52 | G300E | 799200 | 6.27
1195 | Story29 | B3 | 40 MPa RC Beam (25 cm x 25 cm) | Beam | 40MPa | Concrete Rectangular | 250 | 250 | 625 | 4675 | 0.29 | 714.83 | G300E | 1886654.69 | 14.8 | G300E | 42611.16 | 0.33
1196 | Story29 | B30 | 40 MPa RC Beam (25 cm x 25 cm) | Beam | 40MPa | Concrete Rectangular | 250 | 250 | 625 | 4675 | 0.29 | 714.83 | G300E | 1901848.44 | 14.92 | G300E | 681089.06 | 5.34
1197 | Story29 | B31 | 40 MPa RC Beam (25 cm x 25 cm) | Beam | 40MPa | Concrete Rectangular | 250 | 250 | 625 | 4675 | 0.29 | 714.83 | G300E | 1831431.25 | 14.37 | G300E | 583790.62 | 4.58
1198 | Story29 | B32 | 40 MPa RC Beam (25 cm x 25 cm) | Beam | 40MPa | Concrete Rectangular | 250 | 250 | 625 | 4675 | 0.29 | 714.83 | G300E | 2057292.19 | 16.14 | G300E | 410499.33 | 3.22
1199 | Story29 | B33 | 40 MPa RC Beam (25 cm x 25 cm) | Beam | 40MPa | Concrete Rectangular | 250 | 250 | 625 | 4675 | 0.29 | 714.83 | G300E | 1372112.5 | 10.77 | G300E | 0 | 0
1200 | Story29 | B34 | 40 MPa RC Beam (25 cm x 25 cm) | Beam | 40MPa | Concrete Rectangular | 250 | 250 | 625 | 4675 | 0.29 | 714.83 | G300E | 1497168.75 | 11.75 | G300E | 778387.5 | 6.11
1201 | Story29 | B35 | 40 MPa RC Beam (25 cm x 25 cm) | Beam | 40MPa | Concrete Rectangular | 250 | 250 | 625 | 4675 | 0.29 | 714.83 | G300E | 2056707.81 | 16.14 | G300E | 410499.33 | 3.22
1202 | Story29 | B36 | 40 MPa RC Beam (25 cm x 25 cm) | Beam | 40MPa | Concrete Rectangular | 250 | 250 | 625 | 4675 | 0.29 | 714.83 | G300E | 1974603.12 | 15.49 | G300E | 42611.16 | 0.33
1203 | Story29 | B37 | 40 MPa RC Beam (25 cm x 25 cm) | Beam | 40MPa | Concrete Rectangular | 250 | 250 | 625 | 4800 | 0.3 | 733.94 | G300E | 1952100 | 15.32 | G300E | 699300 | 5.49
1204 | Story29 | B38 | 40 MPa RC Beam (25 cm x 25 cm) | Beam | 40MPa | Concrete Rectangular | 250 | 250 | 625 | 4675 | 0.29 | 714.83 | G300E | 1901848.44 | 14.92 | G300E | 681089.06 | 5.34
1205 | Story29 | B4 | 40 MPa RC Beam (25 cm x 25 cm) | Beam | 40MPa | Concrete Rectangular | 250 | 250 | 625 | 4675 | 0.29 | 714.83 | G300E | 1497168.75 | 11.75 | G300E | 778387.5 | 6.11
1206 | Story29 | B40 | 40 MPa RC Beam (25 cm x 25 cm) | Beam | 40MPa | Concrete Rectangular | 250 | 250 | 625 | 4675 | 0.29 | 714.83 | G300E | 1901848.44 | 14.92 | G300E | 681089.06 | 5.34
1207 | Story29 | B41 | 40 MPa RC Beam (25 cm x 25 cm) | Beam | 40MPa | Concrete Rectangular | 250 | 250 | 625 | 4675 | 0.29 | 714.83 | G300E | 1901848.44 | 14.92 | G300E | 681089.06 | 5.34
1208 | Story29 | B42 | 40 MPa RC Beam (25 cm x 25 cm) | Beam | 40MPa | Concrete Rectangular | 250 | 250 | 625 | 4675 | 0.29 | 714.83 | G300E | 1974603.12 | 15.49 | G300E | 42611.16 | 0.33
1209 | Story29 | B43 | 40 MPa RC Beam (25 cm x 25 cm) | Beam | 40MPa | Concrete Rectangular | 250 | 250 | 625 | 4675 | 0.29 | 714.83 | G300E | 2057292.19 | 16.14 | G300E | 410499.33 | 3.22
1210 | Story29 | B44 | 40 MPa RC Beam (25 cm x 25 cm) | Beam | 40MPa | Concrete Rectangular | 250 | 250 | 625 | 4675 | 0.29 | 714.83 | G300E | 1497168.75 | 11.75 | G300E | 778387.5 | 6.11
1211 | Story29 | B45 | 40 MPa RC Beam (25 cm x 25 cm) | Beam | 40MPa | Concrete Rectangular | 250 | 250 | 625 | 4675 | 0.29 | 714.83 | G300E | 1594467.19 | 12.51 | G300E | 778387.5 | 6.11
1212 | Story29 | B46 | 40 MPa RC Beam (25 cm x 25 cm) | Beam | 40MPa | Concrete Rectangular | 250 | 250 | 625 | 4675 | 0.29 | 714.83 | G300E | 1905062.5 | 14.95 | G300E | 42611.16 | 0.33
1213 | Story29 | B47 | 40 MPa RC Beam (25 cm x 25 cm) | Beam | 40MPa | Concrete Rectangular | 250 | 250 | 625 | 4675 | 0.29 | 714.83 | G300E | 1905062.5 | 14.95 | G300E | 42611.16 | 0.33
1214 | Story29 | B48 | 40 MPa RC Beam (25 cm x 25 cm) | Beam | 40MPa | Concrete Rectangular | 250 | 250 | 625 | 4675 | 0.29 | 714.83 | G300E | 1974603.12 | 15.49 | G300E | 42611.16 | 0.33
1215 | Story29 | B49 | 40 MPa RC Beam (25 cm x 25 cm) | Beam | 40MPa | Concrete Rectangular | 250 | 250 | 625 | 4675 | 0.29 | 714.83 | G300E | 2057292.19 | 16.14 | G300E | 410499.33 | 3.22
1216 | Story29 | B5 | 40 MPa RC Beam (25 cm x 25 cm) | Beam | 40MPa | Concrete Rectangular | 250 | 250 | 625 | 4675 | 0.29 | 714.83 | G300E | 2057292.19 | 16.14 | G300E | 410499.33 | 3.22
1217 | Story29 | B50 | 40 MPa RC Beam (25 cm x 25 cm) | Beam | 40MPa | Concrete Rectangular | 250 | 250 | 625 | 4675 | 0.29 | 714.83 | G300E | 1831431.25 | 14.37 | G300E | 583790.62 | 4.58
1218 | Story29 | B51 | 40 MPa RC Beam (25 cm x 25 cm) | Beam | 40MPa | Concrete Rectangular | 250 | 250 | 625 | 4675 | 0.29 | 714.83 | G300E | 2057292.19 | 16.14 | G300E | 410499.33 | 3.22
1219 | Story29 | B52 | 40 MPa RC Beam (25 cm x 25 cm) | Beam | 40MPa | Concrete Rectangular | 250 | 250 | 625 | 4675 | 0.29 | 714.83 | G300E | 1974603.12 | 15.49 | G300E | 42611.16 | 0.33
1220 | Story29 | B53 | 40 MPa RC Beam (25 cm x 25 cm) | Beam | 40MPa | Concrete Rectangular | 250 | 250 | 625 | 4675 | 0.29 | 714.83 | G300E | 1905062.5 | 14.95 | G300E | 42611.16 | 0.33
1221 | Story29 | B54 | 40 MPa RC Beam (25 cm x 25 cm) | Beam | 40MPa | Concrete Rectangular | 250 | 250 | 625 | 4675 | 0.29 | 714.83 | G300E | 1905062.5 | 14.95 | G300E | 42611.16 | 0.33
1222 | Story29 | B55 | 40 MPa RC Beam (25 cm x 25 cm) | Beam | 40MPa | Concrete Rectangular | 250 | 250 | 625 | 4675 | 0.29 | 714.83 | G300E | 1594467.19 | 12.51 | G300E | 778387.5 | 6.11
1223 | Story29 | B56 | 40 MPa RC Beam (25 cm x 25 cm) | Beam | 40MPa | Concrete Rectangular | 250 | 250 | 625 | 4675 | 0.29 | 714.83 | G300E | 1594467.19 | 12.51 | G300E | 778387.5 | 6.11
1224 | Story29 | B57 | 40 MPa RC Beam (25 cm x 25 cm) | Beam | 40MPa | Concrete Rectangular | 250 | 250 | 625 | 4675 | 0.29 | 714.83 | G300E | 1497168.75 | 11.75 | G300E | 778387.5 | 6.11
1225 | Story29 | B58 | 40 MPa RC Beam (25 cm x 25 cm) | Beam | 40MPa | Concrete Rectangular | 250 | 250 | 625 | 4675 | 0.29 | 714.83 | G300E | 1372112.5 | 10.77 | G300E | 0 | 0
1226 | Story29 | B59 | 40 MPa RC Beam (25 cm x 25 cm) | Beam | 40MPa | Concrete Rectangular | 250 | 250 | 625 | 4675 | 0.29 | 714.83 | G300E | 1497168.75 | 11.75 | G300E | 778387.5 | 6.11
1227 | Story29 | B6 | 40 MPa RC Beam (25 cm x 25 cm) | Beam | 40MPa | Concrete Rectangular | 250 | 250 | 625 | 4675 | 0.29 | 714.83 | G300E | 1371528.12 | 10.76 | G300E | 0 | 0
1228 | Story29 | B60 | 40 MPa RC Beam (25 cm x 25 cm) | Beam | 40MPa | Concrete Rectangular | 250 | 250 | 625 | 4675 | 0.29 | 714.83 | G300E | 1594467.19 | 12.51 | G300E | 778387.5 | 6.11
1229 | Story29 | B7 | 40 MPa RC Beam (25 cm x 25 cm) | Beam | 40MPa | Concrete Rectangular | 250 | 250 | 625 | 4675 | 0.29 | 714.83 | G300E | 2056707.81 | 16.14 | G300E | 410499.33 | 3.22
1230 | Story29 | B8 | 40 MPa RC Beam (25 cm x 25 cm) | Beam | 40MPa | Concrete Rectangular | 250 | 250 | 625 | 4675 | 0.29 | 714.83 | G300E | 1497168.75 | 11.75 | G300E | 778387.5 | 6.11
1231 | Story29 | B9 | 40 MPa RC Beam (25 cm x 25 cm) | Beam | 40MPa | Concrete Rectangular | 250 | 250 | 625 | 4675 | 0.29 | 714.83 | G300E | 1905062.5 | 14.95 | G300E | 42611.16 | 0.33
1232 | Story3 | B1 | 40 MPa RC Beam (25 cm x 25 cm) | Beam | 40MPa | Concrete Rectangular | 250 | 250 | 625 | 4550 | 0.28 | 695.72 | G300E | 1770925 | 13.9 | G300E | 649350 | 5.1
1233 | Story3 | B10 | 40 MPa RC Beam (25 cm x 25 cm) | Beam | 40MPa | Concrete Rectangular | 250 | 250 | 625 | 4550 | 0.28 | 695.72 | G300E | 1264575 | 9.92 | G300E | 649350 | 5.1
1234 | Story3 | B11 | 40 MPa RC Beam (25 cm x 25 cm) | Beam | 40MPa | Concrete Rectangular | 250 | 250 | 625 | 4550 | 0.28 | 695.72 | G300E | 1264575 | 9.92 | G300E | 649350 | 5.1
1235 | Story3 | B12 | 40 MPa RC Beam (25 cm x 25 cm) | Beam | 40MPa | Concrete Rectangular | 250 | 250 | 625 | 4550 | 0.28 | 695.72 | G300E | 1788800 | 14.04 | G300E | 649350 | 5.1
1236 | Story3 | B13 | 40 MPa RC Beam (25 cm x 25 cm) | Beam | 40MPa | Concrete Rectangular | 250 | 250 | 625 | 4550 | 0.28 | 695.72 | G300E | 2074800 | 16.28 | G300E | 696746.38 | 5.47
1237 | Story3 | B14 | 40 MPa RC Beam (25 cm x 25 cm) | Beam | 40MPa | Concrete Rectangular | 250 | 250 | 625 | 4550 | 0.28 | 695.72 | G300E | 2277275 | 17.87 | G300E | 348373.19 | 2.73
1238 | Story3 | B15 | 40 MPa RC Beam (25 cm x 25 cm) | Beam | 40MPa | Concrete Rectangular | 250 | 250 | 625 | 4550 | 0.28 | 695.72 | G300E | 1892150 | 14.85 | G300E | 673048.19 | 5.28
1239 | Story3 | B16 | 40 MPa RC Beam (25 cm x 25 cm) | Beam | 40MPa | Concrete Rectangular | 250 | 250 | 625 | 4800 | 0.3 | 733.94 | G300E | 2478400 | 19.45 | G300E | 639360 | 5.02
1240 | Story3 | B17 | 40 MPa RC Beam (25 cm x 25 cm) | Beam | 40MPa | Concrete Rectangular | 250 | 250 | 625 | 4550 | 0.28 | 695.72 | G300E | 1838850 | 14.43 | G300E | 696746.38 | 5.47
1241 | Story3 | B18 | 40 MPa RC Beam (25 cm x 25 cm) | Beam | 40MPa | Concrete Rectangular | 250 | 250 | 625 | 4800 | 0.3 | 733.94 | G300E | 2495040 | 19.58 | G300E | 639360 | 5.02
1242 | Story3 | B19 | 40 MPa RC Beam (25 cm x 25 cm) | Beam | 40MPa | Concrete Rectangular | 250 | 250 | 625 | 4550 | 0.28 | 695.72 | G300E | 1917825 | 15.05 | G300E | 372071.38 | 2.92
1243 | Story3 | B2 | 40 MPa RC Beam (25 cm x 25 cm) | Beam | 40MPa | Concrete Rectangular | 250 | 250 | 625 | 4550 | 0.28 | 695.72 | G300E | 1244750 | 9.77 | G300E | 649350 | 5.1
1244 | Story3 | B20 | 40 MPa RC Beam (25 cm x 25 cm) | Beam | 40MPa | Concrete Rectangular | 250 | 250 | 625 | 4550 | 0.28 | 695.72 | G300E | 1917825 | 15.05 | G300E | 372071.38 | 2.92
1245 | Story3 | B21 | 40 MPa RC Beam (25 cm x 25 cm) | Beam | 40MPa | Concrete Rectangular | 250 | 250 | 625 | 4550 | 0.28 | 695.72 | G300E | 2100475 | 16.48 | G300E | 287544.56 | 2.26
1246 | Story3 | B22 | 40 MPa RC Beam (25 cm x 25 cm) | Beam | 40MPa | Concrete Rectangular | 250 | 250 | 625 | 4550 | 0.28 | 695.72 | G300E | 1191125 | 9.35 | G300E | 649350 | 5.1
1247 | Story3 | B23 | 40 MPa RC Beam (25 cm x 25 cm) | Beam | 40MPa | Concrete Rectangular | 250 | 250 | 625 | 4550 | 0.28 | 695.72 | G300E | 1782950 | 13.99 | G300E | 649350 | 5.1
1248 | Story3 | B24 | 40 MPa RC Beam (25 cm x 25 cm) | Beam | 40MPa | Concrete Rectangular | 250 | 250 | 625 | 4550 | 0.28 | 695.72 | G300E | 2110875 | 16.56 | G300E | 720444.56 | 5.65
1249 | Story3 | B25 | 40 MPa RC Beam (25 cm x 25 cm) | Beam | 40MPa | Concrete Rectangular | 250 | 250 | 625 | 4550 | 0.28 | 695.72 | G300E | 2134600 | 16.75 | G300E | 696746.38 | 5.47
1250 | Story3 | B26 | 40 MPa RC Beam (25 cm x 25 cm) | Beam | 40MPa | Concrete Rectangular | 250 | 250 | 625 | 4800 | 0.3 | 733.94 | G300E | 2393920 | 18.78 | G300E | 745920 | 5.85
1251 | Story3 | B3 | 40 MPa RC Beam (25 cm x 25 cm) | Beam | 40MPa | Concrete Rectangular | 250 | 250 | 625 | 4550 | 0.28 | 695.72 | G300E | 2170675 | 17.03 | G300E | 263846.38 | 2.07
1252 | Story3 | B30 | 40 MPa RC Beam (25 cm x 25 cm) | Beam | 40MPa | Concrete Rectangular | 250 | 250 | 625 | 4550 | 0.28 | 695.72 | G300E | 2365393.33 | 18.56 | G300E | 606060 | 4.76
1253 | Story3 | B31 | 40 MPa RC Beam (25 cm x 25 cm) | Beam | 40MPa | Concrete Rectangular | 250 | 250 | 625 | 4550 | 0.28 | 695.72 | G300E | 1839500 | 14.43 | G300E | 696746.38 | 5.47
1254 | Story3 | B32 | 40 MPa RC Beam (25 cm x 25 cm) | Beam | 40MPa | Concrete Rectangular | 250 | 250 | 625 | 4550 | 0.28 | 695.72 | G300E | 2111850 | 16.57 | G300E | 287544.56 | 2.26
1255 | Story3 | B33 | 40 MPa RC Beam (25 cm x 25 cm) | Beam | 40MPa | Concrete Rectangular | 250 | 250 | 625 | 4550 | 0.28 | 695.72 | G300E | 1184950 | 9.3 | G300E | 649350 | 5.1
1256 | Story3 | B34 | 40 MPa RC Beam (25 cm x 25 cm) | Beam | 40MPa | Concrete Rectangular | 250 | 250 | 625 | 4550 | 0.28 | 695.72 | G300E | 1790425 | 14.05 | G300E | 649350 | 5.1
1257 | Story3 | B35 | 40 MPa RC Beam (25 cm x 25 cm) | Beam | 40MPa | Concrete Rectangular | 250 | 250 | 625 | 4550 | 0.28 | 695.72 | G300E | 2124525 | 16.67 | G300E | 720444.56 | 5.65
1258 | Story3 | B36 | 40 MPa RC Beam (25 cm x 25 cm) | Beam | 40MPa | Concrete Rectangular | 250 | 250 | 625 | 4550 | 0.28 | 695.72 | G300E | 2307825 | 18.11 | G300E | 696746.38 | 5.47
1259 | Story3 | B37 | 40 MPa RC Beam (25 cm x 25 cm) | Beam | 40MPa | Concrete Rectangular | 250 | 250 | 625 | 4800 | 0.3 | 733.94 | G300E | 2520960 | 19.78 | G300E | 745920 | 5.85
1260 | Story3 | B38 | 40 MPa RC Beam (25 cm x 25 cm) | Beam | 40MPa | Concrete Rectangular | 250 | 250 | 625 | 4550 | 0.28 | 695.72 | G300E | 2389660 | 18.75 | G300E | 707070 | 5.55
1261 | Story3 | B4 | 40 MPa RC Beam (25 cm x 25 cm) | Beam | 40MPa | Concrete Rectangular | 250 | 250 | 625 | 4550 | 0.28 | 695.72 | G300E | 1189825 | 9.34 | G300E | 649350 | 5.1
1262 | Story3 | B40 | 40 MPa RC Beam (25 cm x 25 cm) | Beam | 40MPa | Concrete Rectangular | 250 | 250 | 625 | 4550 | 0.28 | 695.72 | G300E | 2365090 | 18.56 | G300E | 707070 | 5.55
1263 | Story3 | B41 | 40 MPa RC Beam (25 cm x 25 cm) | Beam | 40MPa | Concrete Rectangular | 250 | 250 | 625 | 4550 | 0.28 | 695.72 | G300E | 2389660 | 18.75 | G300E | 606060 | 4.76
1264 | Story3 | B42 | 40 MPa RC Beam (25 cm x 25 cm) | Beam | 40MPa | Concrete Rectangular | 250 | 250 | 625 | 4550 | 0.28 | 695.72 | G300E | 1917825 | 15.05 | G300E | 696746.38 | 5.47
1265 | Story3 | B43 | 40 MPa RC Beam (25 cm x 25 cm) | Beam | 40MPa | Concrete Rectangular | 250 | 250 | 625 | 4550 | 0.28 | 695.72 | G300E | 2124200 | 16.67 | G300E | 287544.56 | 2.26
1266 | Story3 | B44 | 40 MPa RC Beam (25 cm x 25 cm) | Beam | 40MPa | Concrete Rectangular | 250 | 250 | 625 | 4550 | 0.28 | 695.72 | G300E | 1191450 | 9.35 | G300E | 649350 | 5.1
1267 | Story3 | B45 | 40 MPa RC Beam (25 cm x 25 cm) | Beam | 40MPa | Concrete Rectangular | 250 | 250 | 625 | 4550 | 0.28 | 695.72 | G300E | 1790750 | 14.05 | G300E | 649350 | 5.1
1268 | Story3 | B46 | 40 MPa RC Beam (25 cm x 25 cm) | Beam | 40MPa | Concrete Rectangular | 250 | 250 | 625 | 4550 | 0.28 | 695.72 | G300E | 2135250 | 16.75 | G300E | 720444.56 | 5.65
1269 | Story3 | B47 | 40 MPa RC Beam (25 cm x 25 cm) | Beam | 40MPa | Concrete Rectangular | 250 | 250 | 625 | 4550 | 0.28 | 695.72 | G300E | 2135250 | 16.75 | G300E | 720444.56 | 5.65
1270 | Story3 | B48 | 40 MPa RC Beam (25 cm x 25 cm) | Beam | 40MPa | Concrete Rectangular | 250 | 250 | 625 | 4550 | 0.28 | 695.72 | G300E | 2307825 | 18.11 | G300E | 696746.38 | 5.47
1271 | Story3 | B49 | 40 MPa RC Beam (25 cm x 25 cm) | Beam | 40MPa | Concrete Rectangular | 250 | 250 | 625 | 4550 | 0.28 | 695.72 | G300E | 2124200 | 16.67 | G300E | 720444.56 | 5.65
1272 | Story3 | B5 | 40 MPa RC Beam (25 cm x 25 cm) | Beam | 40MPa | Concrete Rectangular | 250 | 250 | 625 | 4550 | 0.28 | 695.72 | G300E | 2122250 | 16.65 | G300E | 287544.56 | 2.26
1273 | Story3 | B50 | 40 MPa RC Beam (25 cm x 25 cm) | Beam | 40MPa | Concrete Rectangular | 250 | 250 | 625 | 4550 | 0.28 | 695.72 | G300E | 2135900 | 16.76 | G300E | 696746.38 | 5.47
1274 | Story3 | B51 | 40 MPa RC Beam (25 cm x 25 cm) | Beam | 40MPa | Concrete Rectangular | 250 | 250 | 625 | 4550 | 0.28 | 695.72 | G300E | 2111850 | 16.57 | G300E | 720444.56 | 5.65
1275 | Story3 | B52 | 40 MPa RC Beam (25 cm x 25 cm) | Beam | 40MPa | Concrete Rectangular | 250 | 250 | 625 | 4550 | 0.28 | 695.72 | G300E | 2307825 | 18.11 | G300E | 372071.38 | 2.92
1276 | Story3 | B53 | 40 MPa RC Beam (25 cm x 25 cm) | Beam | 40MPa | Concrete Rectangular | 250 | 250 | 625 | 4550 | 0.28 | 695.72 | G300E | 2100475 | 16.48 | G300E | 720444.56 | 5.65
1277 | Story3 | B54 | 40 MPa RC Beam (25 cm x 25 cm) | Beam | 40MPa | Concrete Rectangular | 250 | 250 | 625 | 4550 | 0.28 | 695.72 | G300E | 2135250 | 16.75 | G300E | 395769.56 | 3.11
1278 | Story3 | B55 | 40 MPa RC Beam (25 cm x 25 cm) | Beam | 40MPa | Concrete Rectangular | 250 | 250 | 625 | 4550 | 0.28 | 695.72 | G300E | 1264575 | 9.92 | G300E | 649350 | 5.1
1279 | Story3 | B56 | 40 MPa RC Beam (25 cm x 25 cm) | Beam | 40MPa | Concrete Rectangular | 250 | 250 | 625 | 4550 | 0.28 | 695.72 | G300E | 1790750 | 14.05 | G300E | 649350 | 5.1
1280 | Story3 | B57 | 40 MPa RC Beam (25 cm x 25 cm) | Beam | 40MPa | Concrete Rectangular | 250 | 250 | 625 | 4550 | 0.28 | 695.72 | G300E | 1790425 | 14.05 | G300E | 649350 | 5.1
1281 | Story3 | B58 | 40 MPa RC Beam (25 cm x 25 cm) | Beam | 40MPa | Concrete Rectangular | 250 | 250 | 625 | 4550 | 0.28 | 695.72 | G300E | 1782950 | 13.99 | G300E | 649350 | 5.1
1282 | Story3 | B59 | 40 MPa RC Beam (25 cm x 25 cm) | Beam | 40MPa | Concrete Rectangular | 250 | 250 | 625 | 4550 | 0.28 | 695.72 | G300E | 1790425 | 14.05 | G300E | 649350 | 5.1
1283 | Story3 | B6 | 40 MPa RC Beam (25 cm x 25 cm) | Beam | 40MPa | Concrete Rectangular | 250 | 250 | 625 | 4550 | 0.28 | 695.72 | G300E | 1184950 | 9.3 | G300E | 649350 | 5.1
1284 | Story3 | B60 | 40 MPa RC Beam (25 cm x 25 cm) | Beam | 40MPa | Concrete Rectangular | 250 | 250 | 625 | 4550 | 0.28 | 695.72 | G300E | 1790750 | 14.05 | G300E | 649350 | 5.1
1285 | Story3 | B7 | 40 MPa RC Beam (25 cm x 25 cm) | Beam | 40MPa | Concrete Rectangular | 250 | 250 | 625 | 4550 | 0.28 | 695.72 | G300E | 2112175 | 16.57 | G300E | 287544.56 | 2.26
1286 | Story3 | B8 | 40 MPa RC Beam (25 cm x 25 cm) | Beam | 40MPa | Concrete Rectangular | 250 | 250 | 625 | 4550 | 0.28 | 695.72 | G300E | 1191450 | 9.35 | G300E | 649350 | 5.1
1287 | Story3 | B9 | 40 MPa RC Beam (25 cm x 25 cm) | Beam | 40MPa | Concrete Rectangular | 250 | 250 | 625 | 4550 | 0.28 | 695.72 | G300E | 2100475 | 16.48 | G300E | 287544.56 | 2.26
1288 | Story30 | B1 | 40 MPa RC Beam (25 cm x 25 cm) | Beam | 40MPa | Concrete Rectangular | 250 | 250 | 625 | 4675 | 0.29 | 714.83 | G300E | 1562618.75 | 12.26 | G300E | 788906.25 | 6.19
1289 | Story30 | B10 | 40 MPa RC Beam (25 cm x 25 cm) | Beam | 40MPa | Concrete Rectangular | 250 | 250 | 625 | 4675 | 0.29 | 714.83 | G300E | 1608200 | 12.62 | G300E | 790075 | 6.2
1290 | Story30 | B11 | 40 MPa RC Beam (25 cm x 25 cm) | Beam | 40MPa | Concrete Rectangular | 250 | 250 | 625 | 4675 | 0.29 | 714.83 | G300E | 1608200 | 12.62 | G300E | 790075 | 6.2
1291 | Story30 | B12 | 40 MPa RC Beam (25 cm x 25 cm) | Beam | 40MPa | Concrete Rectangular | 250 | 250 | 625 | 4675 | 0.29 | 714.83 | G300E | 1478176.56 | 11.6 | G300E | 778387.5 | 6.11
1292 | Story30 | B13 | 40 MPa RC Beam (25 cm x 25 cm) | Beam | 40MPa | Concrete Rectangular | 250 | 250 | 625 | 4675 | 0.29 | 714.83 | G300E | 1713095.31 | 13.44 | G300E | 63916.75 | 0.5
1293 | Story30 | B14 | 40 MPa RC Beam (25 cm x 25 cm) | Beam | 40MPa | Concrete Rectangular | 250 | 250 | 625 | 4675 | 0.29 | 714.83 | G300E | 1798121.88 | 14.11 | G300E | 42611.16 | 0.33
1294 | Story30 | B15 | 40 MPa RC Beam (25 cm x 25 cm) | Beam | 40MPa | Concrete Rectangular | 250 | 250 | 625 | 4675 | 0.29 | 714.83 | G300E | 1796953.12 | 14.1 | G300E | 42611.16 | 0.33
1295 | Story30 | B16 | 40 MPa RC Beam (25 cm x 25 cm) | Beam | 40MPa | Concrete Rectangular | 250 | 250 | 625 | 4800 | 0.3 | 733.94 | G300E | 1971300 | 15.47 | G300E | 799200 | 6.27
1296 | Story30 | B17 | 40 MPa RC Beam (25 cm x 25 cm) | Beam | 40MPa | Concrete Rectangular | 250 | 250 | 625 | 4675 | 0.29 | 714.83 | G300E | 1641217.19 | 12.88 | G300E | 194596.88 | 1.53
1297 | Story30 | B18 | 40 MPa RC Beam (25 cm x 25 cm) | Beam | 40MPa | Concrete Rectangular | 250 | 250 | 625 | 4800 | 0.3 | 733.94 | G300E | 1954500 | 15.34 | G300E | 799200 | 6.27
1298 | Story30 | B19 | 40 MPa RC Beam (25 cm x 25 cm) | Beam | 40MPa | Concrete Rectangular | 250 | 250 | 625 | 4675 | 0.29 | 714.83 | G300E | 1796076.56 | 14.09 | G300E | 42611.16 | 0.33
1299 | Story30 | B2 | 40 MPa RC Beam (25 cm x 25 cm) | Beam | 40MPa | Concrete Rectangular | 250 | 250 | 625 | 4675 | 0.29 | 714.83 | G300E | 1572845.31 | 12.34 | G300E | 794750 | 6.24
1300 | Story30 | B20 | 40 MPa RC Beam (25 cm x 25 cm) | Beam | 40MPa | Concrete Rectangular | 250 | 250 | 625 | 4675 | 0.29 | 714.83 | G300E | 1796076.56 | 14.09 | G300E | 42611.16 | 0.33
1301 | Story30 | B21 | 40 MPa RC Beam (25 cm x 25 cm) | Beam | 40MPa | Concrete Rectangular | 250 | 250 | 625 | 4675 | 0.29 | 714.83 | G300E | 1652028.12 | 12.96 | G300E | 63916.75 | 0.5
1302 | Story30 | B22 | 40 MPa RC Beam (25 cm x 25 cm) | Beam | 40MPa | Concrete Rectangular | 250 | 250 | 625 | 4675 | 0.29 | 714.83 | G300E | 1481682.81 | 11.63 | G300E | 778387.5 | 6.11
1303 | Story30 | B23 | 40 MPa RC Beam (25 cm x 25 cm) | Beam | 40MPa | Concrete Rectangular | 250 | 250 | 625 | 4675 | 0.29 | 714.83 | G300E | 1348153.12 | 10.58 | G300E | 777218.75 | 6.1
1304 | Story30 | B24 | 40 MPa RC Beam (25 cm x 25 cm) | Beam | 40MPa | Concrete Rectangular | 250 | 250 | 625 | 4675 | 0.29 | 714.83 | G300E | 2132676.56 | 16.73 | G300E | 820998.66 | 6.44
1305 | Story30 | B25 | 40 MPa RC Beam (25 cm x 25 cm) | Beam | 40MPa | Concrete Rectangular | 250 | 250 | 625 | 4675 | 0.29 | 714.83 | G300E | 1640925 | 12.88 | G300E | 194596.88 | 1.53
1306 | Story30 | B26 | 40 MPa RC Beam (25 cm x 25 cm) | Beam | 40MPa | Concrete Rectangular | 250 | 250 | 625 | 4800 | 0.3 | 733.94 | G300E | 1980000 | 15.54 | G300E | 799200 | 6.27
1307 | Story30 | B3 | 40 MPa RC Beam (25 cm x 25 cm) | Beam | 40MPa | Concrete Rectangular | 250 | 250 | 625 | 4675 | 0.29 | 714.83 | G300E | 1713679.69 | 13.45 | G300E | 63916.75 | 0.5
1308 | Story30 | B30 | 40 MPa RC Beam (25 cm x 25 cm) | Beam | 40MPa | Concrete Rectangular | 250 | 250 | 625 | 4675 | 0.29 | 714.83 | G300E | 1903893.75 | 14.94 | G300E | 778387.5 | 6.11
1309 | Story30 | B31 | 40 MPa RC Beam (25 cm x 25 cm) | Beam | 40MPa | Concrete Rectangular | 250 | 250 | 625 | 4675 | 0.29 | 714.83 | G300E | 1642093.75 | 12.88 | G300E | 194596.88 | 1.53
1310 | Story30 | B32 | 40 MPa RC Beam (25 cm x 25 cm) | Beam | 40MPa | Concrete Rectangular | 250 | 250 | 625 | 4675 | 0.29 | 714.83 | G300E | 2132676.56 | 16.73 | G300E | 820998.66 | 6.44
1311 | Story30 | B33 | 40 MPa RC Beam (25 cm x 25 cm) | Beam | 40MPa | Concrete Rectangular | 250 | 250 | 625 | 4675 | 0.29 | 714.83 | G300E | 1348737.5 | 10.58 | G300E | 777218.75 | 6.1
1312 | Story30 | B34 | 40 MPa RC Beam (25 cm x 25 cm) | Beam | 40MPa | Concrete Rectangular | 250 | 250 | 625 | 4675 | 0.29 | 714.83 | G300E | 1481682.81 | 11.63 | G300E | 778387.5 | 6.11
1313 | Story30 | B35 | 40 MPa RC Beam (25 cm x 25 cm) | Beam | 40MPa | Concrete Rectangular | 250 | 250 | 625 | 4675 | 0.29 | 714.83 | G300E | 2132384.38 | 16.73 | G300E | 820998.66 | 6.44
1314 | Story30 | B36 | 40 MPa RC Beam (25 cm x 25 cm) | Beam | 40MPa | Concrete Rectangular | 250 | 250 | 625 | 4675 | 0.29 | 714.83 | G300E | 1796368.75 | 14.09 | G300E | 42611.16 | 0.33
1315 | Story30 | B37 | 40 MPa RC Beam (25 cm x 25 cm) | Beam | 40MPa | Concrete Rectangular | 250 | 250 | 625 | 4800 | 0.3 | 733.94 | G300E | 1954200 | 15.33 | G300E | 799200 | 6.27
1316 | Story30 | B38 | 40 MPa RC Beam (25 cm x 25 cm) | Beam | 40MPa | Concrete Rectangular | 250 | 250 | 625 | 4675 | 0.29 | 714.83 | G300E | 1903601.56 | 14.94 | G300E | 778387.5 | 6.11
1317 | Story30 | B4 | 40 MPa RC Beam (25 cm x 25 cm) | Beam | 40MPa | Concrete Rectangular | 250 | 250 | 625 | 4675 | 0.29 | 714.83 | G300E | 1480806.25 | 11.62 | G300E | 778387.5 | 6.11
1318 | Story30 | B40 | 40 MPa RC Beam (25 cm x 25 cm) | Beam | 40MPa | Concrete Rectangular | 250 | 250 | 625 | 4675 | 0.29 | 714.83 | G300E | 1903601.56 | 14.94 | G300E | 778387.5 | 6.11
1319 | Story30 | B41 | 40 MPa RC Beam (25 cm x 25 cm) | Beam | 40MPa | Concrete Rectangular | 250 | 250 | 625 | 4675 | 0.29 | 714.83 | G300E | 1903893.75 | 14.94 | G300E | 778387.5 | 6.11
1320 | Story30 | B42 | 40 MPa RC Beam (25 cm x 25 cm) | Beam | 40MPa | Concrete Rectangular | 250 | 250 | 625 | 4675 | 0.29 | 714.83 | G300E | 1796076.56 | 14.09 | G300E | 42611.16 | 0.33
1321 | Story30 | B43 | 40 MPa RC Beam (25 cm x 25 cm) | Beam | 40MPa | Concrete Rectangular | 250 | 250 | 625 | 4675 | 0.29 | 714.83 | G300E | 2132676.56 | 16.73 | G300E | 820998.66 | 6.44
1322 | Story30 | B44 | 40 MPa RC Beam (25 cm x 25 cm) | Beam | 40MPa | Concrete Rectangular | 250 | 250 | 625 | 4675 | 0.29 | 714.83 | G300E | 1481682.81 | 11.63 | G300E | 778387.5 | 6.11
1323 | Story30 | B45 | 40 MPa RC Beam (25 cm x 25 cm) | Beam | 40MPa | Concrete Rectangular | 250 | 250 | 625 | 4675 | 0.29 | 714.83 | G300E | 1608200 | 12.62 | G300E | 790075 | 6.2
1324 | Story30 | B46 | 40 MPa RC Beam (25 cm x 25 cm) | Beam | 40MPa | Concrete Rectangular | 250 | 250 | 625 | 4675 | 0.29 | 714.83 | G300E | 1652028.12 | 12.96 | G300E | 63916.75 | 0.5
1325 | Story30 | B47 | 40 MPa RC Beam (25 cm x 25 cm) | Beam | 40MPa | Concrete Rectangular | 250 | 250 | 625 | 4675 | 0.29 | 714.83 | G300E | 1652028.12 | 12.96 | G300E | 63916.75 | 0.5
1326 | Story30 | B48 | 40 MPa RC Beam (25 cm x 25 cm) | Beam | 40MPa | Concrete Rectangular | 250 | 250 | 625 | 4675 | 0.29 | 714.83 | G300E | 1796076.56 | 14.09 | G300E | 42611.16 | 0.33
1327 | Story30 | B49 | 40 MPa RC Beam (25 cm x 25 cm) | Beam | 40MPa | Concrete Rectangular | 250 | 250 | 625 | 4675 | 0.29 | 714.83 | G300E | 2132676.56 | 16.73 | G300E | 820998.66 | 6.44
1328 | Story30 | B5 | 40 MPa RC Beam (25 cm x 25 cm) | Beam | 40MPa | Concrete Rectangular | 250 | 250 | 625 | 4675 | 0.29 | 714.83 | G300E | 2131215.62 | 16.72 | G300E | 820998.66 | 6.44
1329 | Story30 | B50 | 40 MPa RC Beam (25 cm x 25 cm) | Beam | 40MPa | Concrete Rectangular | 250 | 250 | 625 | 4675 | 0.29 | 714.83 | G300E | 1642093.75 | 12.88 | G300E | 194596.88 | 1.53
1330 | Story30 | B51 | 40 MPa RC Beam (25 cm x 25 cm) | Beam | 40MPa | Concrete Rectangular | 250 | 250 | 625 | 4675 | 0.29 | 714.83 | G300E | 2132676.56 | 16.73 | G300E | 820998.66 | 6.44
1331 | Story30 | B52 | 40 MPa RC Beam (25 cm x 25 cm) | Beam | 40MPa | Concrete Rectangular | 250 | 250 | 625 | 4675 | 0.29 | 714.83 | G300E | 1796076.56 | 14.09 | G300E | 42611.16 | 0.33
1332 | Story30 | B53 | 40 MPa RC Beam (25 cm x 25 cm) | Beam | 40MPa | Concrete Rectangular | 250 | 250 | 625 | 4675 | 0.29 | 714.83 | G300E | 1652028.12 | 12.96 | G300E | 63916.75 | 0.5
1333 | Story30 | B54 | 40 MPa RC Beam (25 cm x 25 cm) | Beam | 40MPa | Concrete Rectangular | 250 | 250 | 625 | 4675 | 0.29 | 714.83 | G300E | 1652028.12 | 12.96 | G300E | 63916.75 | 0.5
1334 | Story30 | B55 | 40 MPa RC Beam (25 cm x 25 cm) | Beam | 40MPa | Concrete Rectangular | 250 | 250 | 625 | 4675 | 0.29 | 714.83 | G300E | 1608200 | 12.62 | G300E | 790075 | 6.2
1335 | Story30 | B56 | 40 MPa RC Beam (25 cm x 25 cm) | Beam | 40MPa | Concrete Rectangular | 250 | 250 | 625 | 4675 | 0.29 | 714.83 | G300E | 1608200 | 12.62 | G300E | 790075 | 6.2
1336 | Story30 | B57 | 40 MPa RC Beam (25 cm x 25 cm) | Beam | 40MPa | Concrete Rectangular | 250 | 250 | 625 | 4675 | 0.29 | 714.83 | G300E | 1481682.81 | 11.63 | G300E | 778387.5 | 6.11
1337 | Story30 | B58 | 40 MPa RC Beam (25 cm x 25 cm) | Beam | 40MPa | Concrete Rectangular | 250 | 250 | 625 | 4675 | 0.29 | 714.83 | G300E | 1348737.5 | 10.58 | G300E | 777218.75 | 6.1
1338 | Story30 | B59 | 40 MPa RC Beam (25 cm x 25 cm) | Beam | 40MPa | Concrete Rectangular | 250 | 250 | 625 | 4675 | 0.29 | 714.83 | G300E | 1481682.81 | 11.63 | G300E | 778387.5 | 6.11
1339 | Story30 | B6 | 40 MPa RC Beam (25 cm x 25 cm) | Beam | 40MPa | Concrete Rectangular | 250 | 250 | 625 | 4675 | 0.29 | 714.83 | G300E | 1348153.12 | 10.58 | G300E | 777218.75 | 6.1
1340 | Story30 | B60 | 40 MPa RC Beam (25 cm x 25 cm) | Beam | 40MPa | Concrete Rectangular | 250 | 250 | 625 | 4675 | 0.29 | 714.83 | G300E | 1608200 | 12.62 | G300E | 790075 | 6.2
1341 | Story30 | B7 | 40 MPa RC Beam (25 cm x 25 cm) | Beam | 40MPa | Concrete Rectangular | 250 | 250 | 625 | 4675 | 0.29 | 714.83 | G300E | 2132676.56 | 16.73 | G300E | 820998.66 | 6.44
1342 | Story30 | B8 | 40 MPa RC Beam (25 cm x 25 cm) | Beam | 40MPa | Concrete Rectangular | 250 | 250 | 625 | 4675 | 0.29 | 714.83 | G300E | 1481682.81 | 11.63 | G300E | 778387.5 | 6.11
1343 | Story30 | B9 | 40 MPa RC Beam (25 cm x 25 cm) | Beam | 40MPa | Concrete Rectangular | 250 | 250 | 625 | 4675 | 0.29 | 714.83 | G300E | 1652028.12 | 12.96 | G300E | 63916.75 | 0.5
1344 | Story31 | B1 | 40 MPa RC Beam (25 cm x 25 cm) | Beam | 40MPa | Concrete Rectangular | 250 | 250 | 625 | 4675 | 0.29 | 714.83 | G300E | 1619595.31 | 12.71 | G300E | 778387.5 | 6.11
1345 | Story31 | B10 | 40 MPa RC Beam (25 cm x 25 cm) | Beam | 40MPa | Concrete Rectangular | 250 | 250 | 625 | 4675 | 0.29 | 714.83 | G300E | 1618718.75 | 12.7 | G300E | 778387.5 | 6.11
1346 | Story31 | B11 | 40 MPa RC Beam (25 cm x 25 cm) | Beam | 40MPa | Concrete Rectangular | 250 | 250 | 625 | 4675 | 0.29 | 714.83 | G300E | 1618718.75 | 12.7 | G300E | 778387.5 | 6.11
1347 | Story31 | B12 | 40 MPa RC Beam (25 cm x 25 cm) | Beam | 40MPa | Concrete Rectangular | 250 | 250 | 625 | 4675 | 0.29 | 714.83 | G300E | 1483435.94 | 11.64 | G300E | 778387.5 | 6.11
1348 | Story31 | B13 | 40 MPa RC Beam (25 cm x 25 cm) | Beam | 40MPa | Concrete Rectangular | 250 | 250 | 625 | 4675 | 0.29 | 714.83 | G300E | 1713971.88 | 13.45 | G300E | 63916.75 | 0.5
1349 | Story31 | B14 | 40 MPa RC Beam (25 cm x 25 cm) | Beam | 40MPa | Concrete Rectangular | 250 | 250 | 625 | 4675 | 0.29 | 714.83 | G300E | 1799290.62 | 14.12 | G300E | 42611.16 | 0.33
1350 | Story31 | B15 | 40 MPa RC Beam (25 cm x 25 cm) | Beam | 40MPa | Concrete Rectangular | 250 | 250 | 625 | 4675 | 0.29 | 714.83 | G300E | 1799290.62 | 14.12 | G300E | 42611.16 | 0.33
1351 | Story31 | B16 | 40 MPa RC Beam (25 cm x 25 cm) | Beam | 40MPa | Concrete Rectangular | 250 | 250 | 625 | 4800 | 0.3 | 733.94 | G300E | 1952100 | 15.32 | G300E | 799200 | 6.27
1352 | Story31 | B17 | 40 MPa RC Beam (25 cm x 25 cm) | Beam | 40MPa | Concrete Rectangular | 250 | 250 | 625 | 4675 | 0.29 | 714.83 | G300E | 1667221.88 | 13.08 | G300E | 194596.88 | 1.53
1353 | Story31 | B18 | 40 MPa RC Beam (25 cm x 25 cm) | Beam | 40MPa | Concrete Rectangular | 250 | 250 | 625 | 4800 | 0.3 | 733.94 | G300E | 1951200 | 15.31 | G300E | 799200 | 6.27
1354 | Story31 | B19 | 40 MPa RC Beam (25 cm x 25 cm) | Beam | 40MPa | Concrete Rectangular | 250 | 250 | 625 | 4675 | 0.29 | 714.83 | G300E | 1794907.81 | 14.08 | G300E | 42611.16 | 0.33
1355 | Story31 | B2 | 40 MPa RC Beam (25 cm x 25 cm) | Beam | 40MPa | Concrete Rectangular | 250 | 250 | 625 | 4675 | 0.29 | 714.83 | G300E | 1619887.5 | 12.71 | G300E | 778387.5 | 6.11
1356 | Story31 | B20 | 40 MPa RC Beam (25 cm x 25 cm) | Beam | 40MPa | Concrete Rectangular | 250 | 250 | 625 | 4675 | 0.29 | 714.83 | G300E | 1794907.81 | 14.08 | G300E | 42611.16 | 0.33
1357 | Story31 | B21 | 40 MPa RC Beam (25 cm x 25 cm) | Beam | 40MPa | Concrete Rectangular | 250 | 250 | 625 | 4675 | 0.29 | 714.83 | G300E | 1709589.06 | 13.41 | G300E | 63916.75 | 0.5
1358 | Story31 | B22 | 40 MPa RC Beam (25 cm x 25 cm) | Beam | 40MPa | Concrete Rectangular | 250 | 250 | 625 | 4675 | 0.29 | 714.83 | G300E | 1482267.19 | 11.63 | G300E | 778387.5 | 6.11
1359 | Story31 | B23 | 40 MPa RC Beam (25 cm x 25 cm) | Beam | 40MPa | Concrete Rectangular | 250 | 250 | 625 | 4675 | 0.29 | 714.83 | G300E | 1344062.5 | 10.55 | G300E | 778387.5 | 6.11
1360 | Story31 | B24 | 40 MPa RC Beam (25 cm x 25 cm) | Beam | 40MPa | Concrete Rectangular | 250 | 250 | 625 | 4675 | 0.29 | 714.83 | G300E | 2132384.38 | 16.73 | G300E | 820998.66 | 6.44
1361 | Story31 | B25 | 40 MPa RC Beam (25 cm x 25 cm) | Beam | 40MPa | Concrete Rectangular | 250 | 250 | 625 | 4675 | 0.29 | 714.83 | G300E | 1667221.88 | 13.08 | G300E | 194596.88 | 1.53
1362 | Story31 | B26 | 40 MPa RC Beam (25 cm x 25 cm) | Beam | 40MPa | Concrete Rectangular | 250 | 250 | 625 | 4800 | 0.3 | 733.94 | G300E | 1952100 | 15.32 | G300E | 799200 | 6.27
1363 | Story31 | B3 | 40 MPa RC Beam (25 cm x 25 cm) | Beam | 40MPa | Concrete Rectangular | 250 | 250 | 625 | 4675 | 0.29 | 714.83 | G300E | 1714556.25 | 13.45 | G300E | 63916.75 | 0.5
1364 | Story31 | B30 | 40 MPa RC Beam (25 cm x 25 cm) | Beam | 40MPa | Concrete Rectangular | 250 | 250 | 625 | 4675 | 0.29 | 714.83 | G300E | 1900387.5 | 14.91 | G300E | 778387.5 | 6.11
1365 | Story31 | B31 | 40 MPa RC Beam (25 cm x 25 cm) | Beam | 40MPa | Concrete Rectangular | 250 | 250 | 625 | 4675 | 0.29 | 714.83 | G300E | 1667221.88 | 13.08 | G300E | 194596.88 | 1.53
1366 | Story31 | B32 | 40 MPa RC Beam (25 cm x 25 cm) | Beam | 40MPa | Concrete Rectangular | 250 | 250 | 625 | 4675 | 0.29 | 714.83 | G300E | 2131215.62 | 16.72 | G300E | 820998.66 | 6.44
1367 | Story31 | B33 | 40 MPa RC Beam (25 cm x 25 cm) | Beam | 40MPa | Concrete Rectangular | 250 | 250 | 625 | 4675 | 0.29 | 714.83 | G300E | 1344062.5 | 10.55 | G300E | 778387.5 | 6.11
1368 | Story31 | B34 | 40 MPa RC Beam (25 cm x 25 cm) | Beam | 40MPa | Concrete Rectangular | 250 | 250 | 625 | 4675 | 0.29 | 714.83 | G300E | 1482267.19 | 11.63 | G300E | 778387.5 | 6.11
1369 | Story31 | B35 | 40 MPa RC Beam (25 cm x 25 cm) | Beam | 40MPa | Concrete Rectangular | 250 | 250 | 625 | 4675 | 0.29 | 714.83 | G300E | 2131215.62 | 16.72 | G300E | 820998.66 | 6.44
1370 | Story31 | B36 | 40 MPa RC Beam (25 cm x 25 cm) | Beam | 40MPa | Concrete Rectangular | 250 | 250 | 625 | 4675 | 0.29 | 714.83 | G300E | 1794907.81 | 14.08 | G300E | 42611.16 | 0.33
1371 | Story31 | B37 | 40 MPa RC Beam (25 cm x 25 cm) | Beam | 40MPa | Concrete Rectangular | 250 | 250 | 625 | 4800 | 0.3 | 733.94 | G300E | 1950900 | 15.31 | G300E | 799200 | 6.27
1372 | Story31 | B38 | 40 MPa RC Beam (25 cm x 25 cm) | Beam | 40MPa | Concrete Rectangular | 250 | 250 | 625 | 4675 | 0.29 | 714.83 | G300E | 1900387.5 | 14.91 | G300E | 778387.5 | 6.11
1373 | Story31 | B4 | 40 MPa RC Beam (25 cm x 25 cm) | Beam | 40MPa | Concrete Rectangular | 250 | 250 | 625 | 4675 | 0.29 | 714.83 | G300E | 1483435.94 | 11.64 | G300E | 778387.5 | 6.11
1374 | Story31 | B40 | 40 MPa RC Beam (25 cm x 25 cm) | Beam | 40MPa | Concrete Rectangular | 250 | 250 | 625 | 4675 | 0.29 | 714.83 | G300E | 1900387.5 | 14.91 | G300E | 778387.5 | 6.11
1375 | Story31 | B41 | 40 MPa RC Beam (25 cm x 25 cm) | Beam | 40MPa | Concrete Rectangular | 250 | 250 | 625 | 4675 | 0.29 | 714.83 | G300E | 1900387.5 | 14.91 | G300E | 778387.5 | 6.11
1376 | Story31 | B42 | 40 MPa RC Beam (25 cm x 25 cm) | Beam | 40MPa | Concrete Rectangular | 250 | 250 | 625 | 4675 | 0.29 | 714.83 | G300E | 1794615.62 | 14.08 | G300E | 42611.16 | 0.33
1377 | Story31 | B43 | 40 MPa RC Beam (25 cm x 25 cm) | Beam | 40MPa | Concrete Rectangular | 250 | 250 | 625 | 4675 | 0.29 | 714.83 | G300E | 2131215.62 | 16.72 | G300E | 820998.66 | 6.44
1378 | Story31 | B44 | 40 MPa RC Beam (25 cm x 25 cm) | Beam | 40MPa | Concrete Rectangular | 250 | 250 | 625 | 4675 | 0.29 | 714.83 | G300E | 1482267.19 | 11.63 | G300E | 778387.5 | 6.11
1379 | Story31 | B45 | 40 MPa RC Beam (25 cm x 25 cm) | Beam | 40MPa | Concrete Rectangular | 250 | 250 | 625 | 4675 | 0.29 | 714.83 | G300E | 1618718.75 | 12.7 | G300E | 778387.5 | 6.11
1380 | Story31 | B46 | 40 MPa RC Beam (25 cm x 25 cm) | Beam | 40MPa | Concrete Rectangular | 250 | 250 | 625 | 4675 | 0.29 | 714.83 | G300E | 1709589.06 | 13.41 | G300E | 63916.75 | 0.5
1381 | Story31 | B47 | 40 MPa RC Beam (25 cm x 25 cm) | Beam | 40MPa | Concrete Rectangular | 250 | 250 | 625 | 4675 | 0.29 | 714.83 | G300E | 1709589.06 | 13.41 | G300E | 63916.75 | 0.5
1382 | Story31 | B48 | 40 MPa RC Beam (25 cm x 25 cm) | Beam | 40MPa | Concrete Rectangular | 250 | 250 | 625 | 4675 | 0.29 | 714.83 | G300E | 1794907.81 | 14.08 | G300E | 42611.16 | 0.33
1383 | Story31 | B49 | 40 MPa RC Beam (25 cm x 25 cm) | Beam | 40MPa | Concrete Rectangular | 250 | 250 | 625 | 4675 | 0.29 | 714.83 | G300E | 2131215.62 | 16.72 | G300E | 820998.66 | 6.44
1384 | Story31 | B5 | 40 MPa RC Beam (25 cm x 25 cm) | Beam | 40MPa | Concrete Rectangular | 250 | 250 | 625 | 4675 | 0.29 | 714.83 | G300E | 2132384.38 | 16.73 | G300E | 820998.66 | 6.44
1385 | Story31 | B50 | 40 MPa RC Beam (25 cm x 25 cm) | Beam | 40MPa | Concrete Rectangular | 250 | 250 | 625 | 4675 | 0.29 | 714.83 | G300E | 1667221.88 | 13.08 | G300E | 194596.88 | 1.53
1386 | Story31 | B51 | 40 MPa RC Beam (25 cm x 25 cm) | Beam | 40MPa | Concrete Rectangular | 250 | 250 | 625 | 4675 | 0.29 | 714.83 | G300E | 2131215.62 | 16.72 | G300E | 820998.66 | 6.44
1387 | Story31 | B52 | 40 MPa RC Beam (25 cm x 25 cm) | Beam | 40MPa | Concrete Rectangular | 250 | 250 | 625 | 4675 | 0.29 | 714.83 | G300E | 1794907.81 | 14.08 | G300E | 42611.16 | 0.33
1388 | Story31 | B53 | 40 MPa RC Beam (25 cm x 25 cm) | Beam | 40MPa | Concrete Rectangular | 250 | 250 | 625 | 4675 | 0.29 | 714.83 | G300E | 1709589.06 | 13.41 | G300E | 63916.75 | 0.5
1389 | Story31 | B54 | 40 MPa RC Beam (25 cm x 25 cm) | Beam | 40MPa | Concrete Rectangular | 250 | 250 | 625 | 4675 | 0.29 | 714.83 | G300E | 1709589.06 | 13.41 | G300E | 63916.75 | 0.5
1390 | Story31 | B55 | 40 MPa RC Beam (25 cm x 25 cm) | Beam | 40MPa | Concrete Rectangular | 250 | 250 | 625 | 4675 | 0.29 | 714.83 | G300E | 1618718.75 | 12.7 | G300E | 778387.5 | 6.11
1391 | Story31 | B56 | 40 MPa RC Beam (25 cm x 25 cm) | Beam | 40MPa | Concrete Rectangular | 250 | 250 | 625 | 4675 | 0.29 | 714.83 | G300E | 1618718.75 | 12.7 | G300E | 778387.5 | 6.11
1392 | Story31 | B57 | 40 MPa RC Beam (25 cm x 25 cm) | Beam | 40MPa | Concrete Rectangular | 250 | 250 | 625 | 4675 | 0.29 | 714.83 | G300E | 1482267.19 | 11.63 | G300E | 778387.5 | 6.11
1393 | Story31 | B58 | 40 MPa RC Beam (25 cm x 25 cm) | Beam | 40MPa | Concrete Rectangular | 250 | 250 | 625 | 4675 | 0.29 | 714.83 | G300E | 1344062.5 | 10.55 | G300E | 778387.5 | 6.11
1394 | Story31 | B59 | 40 MPa RC Beam (25 cm x 25 cm) | Beam | 40MPa | Concrete Rectangular | 250 | 250 | 625 | 4675 | 0.29 | 714.83 | G300E | 1482267.19 | 11.63 | G300E | 778387.5 | 6.11
1395 | Story31 | B6 | 40 MPa RC Beam (25 cm x 25 cm) | Beam | 40MPa | Concrete Rectangular | 250 | 250 | 625 | 4675 | 0.29 | 714.83 | G300E | 1344062.5 | 10.55 | G300E | 778387.5 | 6.11
1396 | Story31 | B60 | 40 MPa RC Beam (25 cm x 25 cm) | Beam | 40MPa | Concrete Rectangular | 250 | 250 | 625 | 4675 | 0.29 | 714.83 | G300E | 1618718.75 | 12.7 | G300E | 778387.5 | 6.11
1397 | Story31 | B7 | 40 MPa RC Beam (25 cm x 25 cm) | Beam | 40MPa | Concrete Rectangular | 250 | 250 | 625 | 4675 | 0.29 | 714.83 | G300E | 2131215.62 | 16.72 | G300E | 820998.66 | 6.44
1398 | Story31 | B8 | 40 MPa RC Beam (25 cm x 25 cm) | Beam | 40MPa | Concrete Rectangular | 250 | 250 | 625 | 4675 | 0.29 | 714.83 | G300E | 1482267.19 | 11.63 | G300E | 778387.5 | 6.11
1399 | Story31 | B9 | 40 MPa RC Beam (25 cm x 25 cm) | Beam | 40MPa | Concrete Rectangular | 250 | 250 | 625 | 4675 | 0.29 | 714.83 | G300E | 1709589.06 | 13.41 | G300E | 63916.75 | 0.5
1400 | Story4 | B1 | 40 MPa RC Beam (25 cm x 25 cm) | Beam | 40MPa | Concrete Rectangular | 250 | 250 | 625 | 4550 | 0.28 | 695.72 | G300E | 1863550 | 14.62 | G300E | 649350 | 5.1
1401 | Story4 | B10 | 40 MPa RC Beam (25 cm x 25 cm) | Beam | 40MPa | Concrete Rectangular | 250 | 250 | 625 | 4550 | 0.28 | 695.72 | G300E | 1268150 | 9.95 | G300E | 649350 | 5.1
1402 | Story4 | B11 | 40 MPa RC Beam (25 cm x 25 cm) | Beam | 40MPa | Concrete Rectangular | 250 | 250 | 625 | 4550 | 0.28 | 695.72 | G300E | 1268150 | 9.95 | G300E | 649350 | 5.1
1403 | Story4 | B12 | 40 MPa RC Beam (25 cm x 25 cm) | Beam | 40MPa | Concrete Rectangular | 250 | 250 | 625 | 4550 | 0.28 | 695.72 | G300E | 1813825 | 14.23 | G300E | 649350 | 5.1
1404 | Story4 | B13 | 40 MPa RC Beam (25 cm x 25 cm) | Beam | 40MPa | Concrete Rectangular | 250 | 250 | 625 | 4550 | 0.28 | 695.72 | G300E | 2077725 | 16.3 | G300E | 696746.38 | 5.47
1405 | Story4 | B14 | 40 MPa RC Beam (25 cm x 25 cm) | Beam | 40MPa | Concrete Rectangular | 250 | 250 | 625 | 4550 | 0.28 | 695.72 | G300E | 2373150 | 18.62 | G300E | 348373.19 | 2.73
1406 | Story4 | B15 | 40 MPa RC Beam (25 cm x 25 cm) | Beam | 40MPa | Concrete Rectangular | 250 | 250 | 625 | 4550 | 0.28 | 695.72 | G300E | 2103075 | 16.5 | G300E | 673048.19 | 5.28
1407 | Story4 | B16 | 40 MPa RC Beam (25 cm x 25 cm) | Beam | 40MPa | Concrete Rectangular | 250 | 250 | 625 | 4800 | 0.3 | 733.94 | G300E | 2677440 | 21.01 | G300E | 639360 | 5.02
1408 | Story4 | B17 | 40 MPa RC Beam (25 cm x 25 cm) | Beam | 40MPa | Concrete Rectangular | 250 | 250 | 625 | 4550 | 0.28 | 695.72 | G300E | 1827150 | 14.34 | G300E | 696746.38 | 5.47
1409 | Story4 | B18 | 40 MPa RC Beam (25 cm x 25 cm) | Beam | 40MPa | Concrete Rectangular | 250 | 250 | 625 | 4800 | 0.3 | 733.94 | G300E | 2624320 | 20.59 | G300E | 639360 | 5.02
1410 | Story4 | B19 | 40 MPa RC Beam (25 cm x 25 cm) | Beam | 40MPa | Concrete Rectangular | 250 | 250 | 625 | 4550 | 0.28 | 695.72 | G300E | 2059200 | 16.16 | G300E | 456598.19 | 3.58
1411 | Story4 | B2 | 40 MPa RC Beam (25 cm x 25 cm) | Beam | 40MPa | Concrete Rectangular | 250 | 250 | 625 | 4550 | 0.28 | 695.72 | G300E | 1315925 | 10.33 | G300E | 649350 | 5.1
1412 | Story4 | B20 | 40 MPa RC Beam (25 cm x 25 cm) | Beam | 40MPa | Concrete Rectangular | 250 | 250 | 625 | 4550 | 0.28 | 695.72 | G300E | 2059200 | 16.16 | G300E | 456598.19 | 3.58
1413 | Story4 | B21 | 40 MPa RC Beam (25 cm x 25 cm) | Beam | 40MPa | Concrete Rectangular | 250 | 250 | 625 | 4550 | 0.28 | 695.72 | G300E | 2103725 | 16.51 | G300E | 503994.56 | 3.95
1414 | Story4 | B22 | 40 MPa RC Beam (25 cm x 25 cm) | Beam | 40MPa | Concrete Rectangular | 250 | 250 | 625 | 4550 | 0.28 | 695.72 | G300E | 1261000 | 9.89 | G300E | 649350 | 5.1
1415 | Story4 | B23 | 40 MPa RC Beam (25 cm x 25 cm) | Beam | 40MPa | Concrete Rectangular | 250 | 250 | 625 | 4550 | 0.28 | 695.72 | G300E | 1801800 | 14.14 | G300E | 649350 | 5.1
1416 | Story4 | B24 | 40 MPa RC Beam (25 cm x 25 cm) | Beam | 40MPa | Concrete Rectangular | 250 | 250 | 625 | 4550 | 0.28 | 695.72 | G300E | 2129400 | 16.71 | G300E | 720444.56 | 5.65
1417 | Story4 | B25 | 40 MPa RC Beam (25 cm x 25 cm) | Beam | 40MPa | Concrete Rectangular | 250 | 250 | 625 | 4550 | 0.28 | 695.72 | G300E | 2282800 | 17.91 | G300E | 696746.38 | 5.47
1418 | Story4 | B26 | 40 MPa RC Beam (25 cm x 25 cm) | Beam | 40MPa | Concrete Rectangular | 250 | 250 | 625 | 4800 | 0.3 | 733.94 | G300E | 2590720 | 20.33 | G300E | 745920 | 5.85
1419 | Story4 | B3 | 40 MPa RC Beam (25 cm x 25 cm) | Beam | 40MPa | Concrete Rectangular | 250 | 250 | 625 | 4550 | 0.28 | 695.72 | G300E | 2393950 | 18.78 | G300E | 372071.38 | 2.92
1420 | Story4 | B30 | 40 MPa RC Beam (25 cm x 25 cm) | Beam | 40MPa | Concrete Rectangular | 250 | 250 | 625 | 4550 | 0.28 | 695.72 | G300E | 2487333.33 | 19.52 | G300E | 606060 | 4.76
1421 | Story4 | B31 | 40 MPa RC Beam (25 cm x 25 cm) | Beam | 40MPa | Concrete Rectangular | 250 | 250 | 625 | 4550 | 0.28 | 695.72 | G300E | 1827800 | 14.34 | G300E | 696746.38 | 5.47
1422 | Story4 | B32 | 40 MPa RC Beam (25 cm x 25 cm) | Beam | 40MPa | Concrete Rectangular | 250 | 250 | 625 | 4550 | 0.28 | 695.72 | G300E | 2130375 | 16.72 | G300E | 503994.56 | 3.95
1423 | Story4 | B33 | 40 MPa RC Beam (25 cm x 25 cm) | Beam | 40MPa | Concrete Rectangular | 250 | 250 | 625 | 4550 | 0.28 | 695.72 | G300E | 1183650 | 9.29 | G300E | 649350 | 5.1
1424 | Story4 | B34 | 40 MPa RC Beam (25 cm x 25 cm) | Beam | 40MPa | Concrete Rectangular | 250 | 250 | 625 | 4550 | 0.28 | 695.72 | G300E | 1814800 | 14.24 | G300E | 649350 | 5.1
1425 | Story4 | B35 | 40 MPa RC Beam (25 cm x 25 cm) | Beam | 40MPa | Concrete Rectangular | 250 | 250 | 625 | 4550 | 0.28 | 695.72 | G300E | 2150850 | 16.88 | G300E | 720444.56 | 5.65
1426 | Story4 | B36 | 40 MPa RC Beam (25 cm x 25 cm) | Beam | 40MPa | Concrete Rectangular | 250 | 250 | 625 | 4550 | 0.28 | 695.72 | G300E | 2404025 | 18.86 | G300E | 673048.19 | 5.28
1427 | Story4 | B37 | 40 MPa RC Beam (25 cm x 25 cm) | Beam | 40MPa | Concrete Rectangular | 250 | 250 | 625 | 4800 | 0.3 | 733.94 | G300E | 2721600 | 21.35 | G300E | 745920 | 5.85
1428 | Story4 | B38 | 40 MPa RC Beam (25 cm x 25 cm) | Beam | 40MPa | Concrete Rectangular | 250 | 250 | 625 | 4550 | 0.28 | 695.72 | G300E | 2579546.67 | 20.24 | G300E | 707070 | 5.55
1429 | Story4 | B4 | 40 MPa RC Beam (25 cm x 25 cm) | Beam | 40MPa | Concrete Rectangular | 250 | 250 | 625 | 4550 | 0.28 | 695.72 | G300E | 1260025 | 9.89 | G300E | 649350 | 5.1
1430 | Story4 | B40 | 40 MPa RC Beam (25 cm x 25 cm) | Beam | 40MPa | Concrete Rectangular | 250 | 250 | 625 | 4550 | 0.28 | 695.72 | G300E | 2487333.33 | 19.52 | G300E | 707070 | 5.55
1431 | Story4 | B41 | 40 MPa RC Beam (25 cm x 25 cm) | Beam | 40MPa | Concrete Rectangular | 250 | 250 | 625 | 4550 | 0.28 | 695.72 | G300E | 2579546.67 | 20.24 | G300E | 606060 | 4.76
1432 | Story4 | B42 | 40 MPa RC Beam (25 cm x 25 cm) | Beam | 40MPa | Concrete Rectangular | 250 | 250 | 625 | 4550 | 0.28 | 695.72 | G300E | 2059200 | 16.16 | G300E | 673048.19 | 5.28
1433 | Story4 | B43 | 40 MPa RC Beam (25 cm x 25 cm) | Beam | 40MPa | Concrete Rectangular | 250 | 250 | 625 | 4550 | 0.28 | 695.72 | G300E | 2150850 | 16.88 | G300E | 503994.56 | 3.95
1434 | Story4 | B44 | 40 MPa RC Beam (25 cm x 25 cm) | Beam | 40MPa | Concrete Rectangular | 250 | 250 | 625 | 4550 | 0.28 | 695.72 | G300E | 1261000 | 9.89 | G300E | 649350 | 5.1
1435 | Story4 | B45 | 40 MPa RC Beam (25 cm x 25 cm) | Beam | 40MPa | Concrete Rectangular | 250 | 250 | 625 | 4550 | 0.28 | 695.72 | G300E | 1884025 | 14.78 | G300E | 649350 | 5.1
1436 | Story4 | B46 | 40 MPa RC Beam (25 cm x 25 cm) | Beam | 40MPa | Concrete Rectangular | 250 | 250 | 625 | 4550 | 0.28 | 695.72 | G300E | 2357875 | 18.5 | G300E | 720444.56 | 5.65
1437 | Story4 | B47 | 40 MPa RC Beam (25 cm x 25 cm) | Beam | 40MPa | Concrete Rectangular | 250 | 250 | 625 | 4550 | 0.28 | 695.72 | G300E | 2357550 | 18.5 | G300E | 720444.56 | 5.65
1438 | Story4 | B48 | 40 MPa RC Beam (25 cm x 25 cm) | Beam | 40MPa | Concrete Rectangular | 250 | 250 | 625 | 4550 | 0.28 | 695.72 | G300E | 2404025 | 18.86 | G300E | 673048.19 | 5.28
1439 | Story4 | B49 | 40 MPa RC Beam (25 cm x 25 cm) | Beam | 40MPa | Concrete Rectangular | 250 | 250 | 625 | 4550 | 0.28 | 695.72 | G300E | 2150850 | 16.88 | G300E | 720444.56 | 5.65
1440 | Story4 | B5 | 40 MPa RC Beam (25 cm x 25 cm) | Beam | 40MPa | Concrete Rectangular | 250 | 250 | 625 | 4550 | 0.28 | 695.72 | G300E | 2148250 | 16.86 | G300E | 503994.56 | 3.95
1441 | Story4 | B50 | 40 MPa RC Beam (25 cm x 25 cm) | Beam | 40MPa | Concrete Rectangular | 250 | 250 | 625 | 4550 | 0.28 | 695.72 | G300E | 2284100 | 17.92 | G300E | 696746.38 | 5.47
1442 | Story4 | B51 | 40 MPa RC Beam (25 cm x 25 cm) | Beam | 40MPa | Concrete Rectangular | 250 | 250 | 625 | 4550 | 0.28 | 695.72 | G300E | 2130375 | 16.72 | G300E | 720444.56 | 5.65
1443 | Story4 | B52 | 40 MPa RC Beam (25 cm x 25 cm) | Beam | 40MPa | Concrete Rectangular | 250 | 250 | 625 | 4550 | 0.28 | 695.72 | G300E | 2404025 | 18.86 | G300E | 456598.19 | 3.58
1444 | Story4 | B53 | 40 MPa RC Beam (25 cm x 25 cm) | Beam | 40MPa | Concrete Rectangular | 250 | 250 | 625 | 4550 | 0.28 | 695.72 | G300E | 2103725 | 16.51 | G300E | 720444.56 | 5.65
1445 | Story4 | B54 | 40 MPa RC Beam (25 cm x 25 cm) | Beam | 40MPa | Concrete Rectangular | 250 | 250 | 625 | 4550 | 0.28 | 695.72 | G300E | 2357550 | 18.5 | G300E | 503994.56 | 3.95
1446 | Story4 | B55 | 40 MPa RC Beam (25 cm x 25 cm) | Beam | 40MPa | Concrete Rectangular | 250 | 250 | 625 | 4550 | 0.28 | 695.72 | G300E | 1268150 | 9.95 | G300E | 649350 | 5.1
1447 | Story4 | B56 | 40 MPa RC Beam (25 cm x 25 cm) | Beam | 40MPa | Concrete Rectangular | 250 | 250 | 625 | 4550 | 0.28 | 695.72 | G300E | 1884025 | 14.78 | G300E | 649350 | 5.1
1448 | Story4 | B57 | 40 MPa RC Beam (25 cm x 25 cm) | Beam | 40MPa | Concrete Rectangular | 250 | 250 | 625 | 4550 | 0.28 | 695.72 | G300E | 1814800 | 14.24 | G300E | 649350 | 5.1
1449 | Story4 | B58 | 40 MPa RC Beam (25 cm x 25 cm) | Beam | 40MPa | Concrete Rectangular | 250 | 250 | 625 | 4550 | 0.28 | 695.72 | G300E | 1801800 | 14.14 | G300E | 649350 | 5.1
1450 | Story4 | B59 | 40 MPa RC Beam (25 cm x 25 cm) | Beam | 40MPa | Concrete Rectangular | 250 | 250 | 625 | 4550 | 0.28 | 695.72 | G300E | 1814800 | 14.24 | G300E | 649350 | 5.1
1451 | Story4 | B6 | 40 MPa RC Beam (25 cm x 25 cm) | Beam | 40MPa | Concrete Rectangular | 250 | 250 | 625 | 4550 | 0.28 | 695.72 | G300E | 1183975 | 9.29 | G300E | 649350 | 5.1
1452 | Story4 | B60 | 40 MPa RC Beam (25 cm x 25 cm) | Beam | 40MPa | Concrete Rectangular | 250 | 250 | 625 | 4550 | 0.28 | 695.72 | G300E | 1884025 | 14.78 | G300E | 649350 | 5.1
1453 | Story4 | B7 | 40 MPa RC Beam (25 cm x 25 cm) | Beam | 40MPa | Concrete Rectangular | 250 | 250 | 625 | 4550 | 0.28 | 695.72 | G300E | 2130375 | 16.72 | G300E | 503994.56 | 3.95
1454 | Story4 | B8 | 40 MPa RC Beam (25 cm x 25 cm) | Beam | 40MPa | Concrete Rectangular | 250 | 250 | 625 | 4550 | 0.28 | 695.72 | G300E | 1261000 | 9.89 | G300E | 649350 | 5.1
1455 | Story4 | B9 | 40 MPa RC Beam (25 cm x 25 cm) | Beam | 40MPa | Concrete Rectangular | 250 | 250 | 625 | 4550 | 0.28 | 695.72 | G300E | 2103725 | 16.51 | G300E | 503994.56 | 3.95
1456 | Story5 | B1 | 40 MPa RC Beam (25 cm x 25 cm) | Beam | 40MPa | Concrete Rectangular | 250 | 250 | 625 | 4562.5 | 0.29 | 697.63 | G300E | 1897348.21 | 14.89 | G300E | 651133.93 | 5.11
1457 | Story5 | B10 | 40 MPa RC Beam (25 cm x 25 cm) | Beam | 40MPa | Concrete Rectangular | 250 | 250 | 625 | 4562.5 | 0.29 | 697.63 | G300E | 1420566.96 | 11.15 | G300E | 651133.93 | 5.11
1458 | Story5 | B11 | 40 MPa RC Beam (25 cm x 25 cm) | Beam | 40MPa | Concrete Rectangular | 250 | 250 | 625 | 4562.5 | 0.29 | 697.63 | G300E | 1420566.96 | 11.15 | G300E | 651133.93 | 5.11
1459 | Story5 | B12 | 40 MPa RC Beam (25 cm x 25 cm) | Beam | 40MPa | Concrete Rectangular | 250 | 250 | 625 | 4562.5 | 0.29 | 697.63 | G300E | 1847160.71 | 14.49 | G300E | 651133.93 | 5.11
1460 | Story5 | B13 | 40 MPa RC Beam (25 cm x 25 cm) | Beam | 40MPa | Concrete Rectangular | 250 | 250 | 625 | 4562.5 | 0.29 | 697.63 | G300E | 2107549.11 | 16.54 | G300E | 698660.51 | 5.48
1461 | Story5 | B14 | 40 MPa RC Beam (25 cm x 25 cm) | Beam | 40MPa | Concrete Rectangular | 250 | 250 | 625 | 4562.5 | 0.29 | 697.63 | G300E | 2419102.68 | 18.98 | G300E | 481615.87 | 3.78
1462 | Story5 | B15 | 40 MPa RC Beam (25 cm x 25 cm) | Beam | 40MPa | Concrete Rectangular | 250 | 250 | 625 | 4562.5 | 0.29 | 697.63 | G300E | 2206620.54 | 17.31 | G300E | 698660.51 | 5.48
1463 | Story5 | B16 | 40 MPa RC Beam (25 cm x 25 cm) | Beam | 40MPa | Concrete Rectangular | 250 | 250 | 625 | 4800 | 0.3 | 733.94 | G300E | 2734720 | 21.46 | G300E | 639360 | 5.02
1464 | Story5 | B17 | 40 MPa RC Beam (25 cm x 25 cm) | Beam | 40MPa | Concrete Rectangular | 250 | 250 | 625 | 4562.5 | 0.29 | 697.63 | G300E | 1837709.82 | 14.42 | G300E | 698660.51 | 5.48
1465 | Story5 | B18 | 40 MPa RC Beam (25 cm x 25 cm) | Beam | 40MPa | Concrete Rectangular | 250 | 250 | 625 | 4800 | 0.3 | 733.94 | G300E | 2747840 | 21.56 | G300E | 769253.6 | 6.04
1466 | Story5 | B19 | 40 MPa RC Beam (25 cm x 25 cm) | Beam | 40MPa | Concrete Rectangular | 250 | 250 | 625 | 4562.5 | 0.29 | 697.63 | G300E | 2163276.79 | 16.97 | G300E | 698660.51 | 5.48
1467 | Story5 | B2 | 40 MPa RC Beam (25 cm x 25 cm) | Beam | 40MPa | Concrete Rectangular | 250 | 250 | 625 | 4562.5 | 0.29 | 697.63 | G300E | 1465540.18 | 11.5 | G300E | 651133.93 | 5.11
1468 | Story5 | B20 | 40 MPa RC Beam (25 cm x 25 cm) | Beam | 40MPa | Concrete Rectangular | 250 | 250 | 625 | 4562.5 | 0.29 | 697.63 | G300E | 2162950.89 | 16.97 | G300E | 698660.51 | 5.48
1469 | Story5 | B21 | 40 MPa RC Beam (25 cm x 25 cm) | Beam | 40MPa | Concrete Rectangular | 250 | 250 | 625 | 4562.5 | 0.29 | 697.63 | G300E | 2132968.75 | 16.74 | G300E | 613901.48 | 4.82
1470 | Story5 | B22 | 40 MPa RC Beam (25 cm x 25 cm) | Beam | 40MPa | Concrete Rectangular | 250 | 250 | 625 | 4562.5 | 0.29 | 697.63 | G300E | 1342026.79 | 10.53 | G300E | 651133.93 | 5.11
1471 | Story5 | B23 | 40 MPa RC Beam (25 cm x 25 cm) | Beam | 40MPa | Concrete Rectangular | 250 | 250 | 625 | 4562.5 | 0.29 | 697.63 | G300E | 1830214.29 | 14.36 | G300E | 651133.93 | 5.11
1472 | Story5 | B24 | 40 MPa RC Beam (25 cm x 25 cm) | Beam | 40MPa | Concrete Rectangular | 250 | 250 | 625 | 4562.5 | 0.29 | 697.63 | G300E | 2174031.25 | 17.06 | G300E | 698660.51 | 5.48
1473 | Story5 | B25 | 40 MPa RC Beam (25 cm x 25 cm) | Beam | 40MPa | Concrete Rectangular | 250 | 250 | 625 | 4562.5 | 0.29 | 697.63 | G300E | 2310580.36 | 18.13 | G300E | 698660.51 | 5.48
1474 | Story5 | B26 | 40 MPa RC Beam (25 cm x 25 cm) | Beam | 40MPa | Concrete Rectangular | 250 | 250 | 625 | 4800 | 0.3 | 733.94 | G300E | 2713280 | 21.29 | G300E | 745920 | 5.85
1475 | Story5 | B3 | 40 MPa RC Beam (25 cm x 25 cm) | Beam | 40MPa | Concrete Rectangular | 250 | 250 | 625 | 4562.5 | 0.29 | 697.63 | G300E | 2501227.68 | 19.63 | G300E | 481615.87 | 3.78
1476 | Story5 | B30 | 40 MPa RC Beam (25 cm x 25 cm) | Beam | 40MPa | Concrete Rectangular | 250 | 250 | 625 | 4562.5 | 0.29 | 697.63 | G300E | 2612183.33 | 20.5 | G300E | 731191.57 | 5.74
1477 | Story5 | B31 | 40 MPa RC Beam (25 cm x 25 cm) | Beam | 40MPa | Concrete Rectangular | 250 | 250 | 625 | 4562.5 | 0.29 | 697.63 | G300E | 1838035.71 | 14.42 | G300E | 698660.51 | 5.48
1478 | Story5 | B32 | 40 MPa RC Beam (25 cm x 25 cm) | Beam | 40MPa | Concrete Rectangular | 250 | 250 | 625 | 4562.5 | 0.29 | 697.63 | G300E | 2174683.04 | 17.06 | G300E | 590138.19 | 4.63
1479 | Story5 | B33 | 40 MPa RC Beam (25 cm x 25 cm) | Beam | 40MPa | Concrete Rectangular | 250 | 250 | 625 | 4562.5 | 0.29 | 697.63 | G300E | 1328991.07 | 10.43 | G300E | 651133.93 | 5.11
1480 | Story5 | B34 | 40 MPa RC Beam (25 cm x 25 cm) | Beam | 40MPa | Concrete Rectangular | 250 | 250 | 625 | 4562.5 | 0.29 | 697.63 | G300E | 1848138.39 | 14.5 | G300E | 651133.93 | 5.11
1481 | Story5 | B35 | 40 MPa RC Beam (25 cm x 25 cm) | Beam | 40MPa | Concrete Rectangular | 250 | 250 | 625 | 4562.5 | 0.29 | 697.63 | G300E | 2203687.5 | 17.29 | G300E | 698660.51 | 5.48
1482 | Story5 | B36 | 40 MPa RC Beam (25 cm x 25 cm) | Beam | 40MPa | Concrete Rectangular | 250 | 250 | 625 | 4562.5 | 0.29 | 697.63 | G300E | 2449084.82 | 19.22 | G300E | 674897.22 | 5.3
1483 | Story5 | B37 | 40 MPa RC Beam (25 cm x 25 cm) | Beam | 40MPa | Concrete Rectangular | 250 | 250 | 625 | 4800 | 0.3 | 733.94 | G300E | 2778560 | 21.8 | G300E | 769253.6 | 6.04
1484 | Story5 | B38 | 40 MPa RC Beam (25 cm x 25 cm) | Beam | 40MPa | Concrete Rectangular | 250 | 250 | 625 | 4562.5 | 0.29 | 697.63 | G300E | 2641383.33 | 20.73 | G300E | 731191.57 | 5.74
1485 | Story5 | B4 | 40 MPa RC Beam (25 cm x 25 cm) | Beam | 40MPa | Concrete Rectangular | 250 | 250 | 625 | 4562.5 | 0.29 | 697.63 | G300E | 1409160.71 | 11.06 | G300E | 651133.93 | 5.11
1486 | Story5 | B40 | 40 MPa RC Beam (25 cm x 25 cm) | Beam | 40MPa | Concrete Rectangular | 250 | 250 | 625 | 4562.5 | 0.29 | 697.63 | G300E | 2612183.33 | 20.5 | G300E | 731191.57 | 5.74
1487 | Story5 | B41 | 40 MPa RC Beam (25 cm x 25 cm) | Beam | 40MPa | Concrete Rectangular | 250 | 250 | 625 | 4562.5 | 0.29 | 697.63 | G300E | 2641383.33 | 20.73 | G300E | 731191.57 | 5.74
1488 | Story5 | B42 | 40 MPa RC Beam (25 cm x 25 cm) | Beam | 40MPa | Concrete Rectangular | 250 | 250 | 625 | 4562.5 | 0.29 | 697.63 | G300E | 2162950.89 | 16.97 | G300E | 698660.51 | 5.48
1489 | Story5 | B43 | 40 MPa RC Beam (25 cm x 25 cm) | Beam | 40MPa | Concrete Rectangular | 250 | 250 | 625 | 4562.5 | 0.29 | 697.63 | G300E | 2204013.39 | 17.29 | G300E | 590138.19 | 4.63
1490 | Story5 | B44 | 40 MPa RC Beam (25 cm x 25 cm) | Beam | 40MPa | Concrete Rectangular | 250 | 250 | 625 | 4562.5 | 0.29 | 697.63 | G300E | 1342026.79 | 10.53 | G300E | 651133.93 | 5.11
1491 | Story5 | B45 | 40 MPa RC Beam (25 cm x 25 cm) | Beam | 40MPa | Concrete Rectangular | 250 | 250 | 625 | 4562.5 | 0.29 | 697.63 | G300E | 1920812.5 | 15.07 | G300E | 651133.93 | 5.11
1492 | Story5 | B46 | 40 MPa RC Beam (25 cm x 25 cm) | Beam | 40MPa | Concrete Rectangular | 250 | 250 | 625 | 4562.5 | 0.29 | 697.63 | G300E | 2397593.75 | 18.81 | G300E | 722423.81 | 5.67
1493 | Story5 | B47 | 40 MPa RC Beam (25 cm x 25 cm) | Beam | 40MPa | Concrete Rectangular | 250 | 250 | 625 | 4562.5 | 0.29 | 697.63 | G300E | 2397593.75 | 18.81 | G300E | 722423.81 | 5.67
1494 | Story5 | B48 | 40 MPa RC Beam (25 cm x 25 cm) | Beam | 40MPa | Concrete Rectangular | 250 | 250 | 625 | 4562.5 | 0.29 | 697.63 | G300E | 2448758.93 | 19.21 | G300E | 674897.22 | 5.3
1495 | Story5 | B49 | 40 MPa RC Beam (25 cm x 25 cm) | Beam | 40MPa | Concrete Rectangular | 250 | 250 | 625 | 4562.5 | 0.29 | 697.63 | G300E | 2203687.5 | 17.29 | G300E | 698660.51 | 5.48
1496 | Story5 | B5 | 40 MPa RC Beam (25 cm x 25 cm) | Beam | 40MPa | Concrete Rectangular | 250 | 250 | 625 | 4562.5 | 0.29 | 697.63 | G300E | 2202058.04 | 17.28 | G300E | 590138.19 | 4.63
1497 | Story5 | B50 | 40 MPa RC Beam (25 cm x 25 cm) | Beam | 40MPa | Concrete Rectangular | 250 | 250 | 625 | 4562.5 | 0.29 | 697.63 | G300E | 2311232.14 | 18.13 | G300E | 698660.51 | 5.48
1498 | Story5 | B51 | 40 MPa RC Beam (25 cm x 25 cm) | Beam | 40MPa | Concrete Rectangular | 250 | 250 | 625 | 4562.5 | 0.29 | 697.63 | G300E | 2174683.04 | 17.06 | G300E | 698660.51 | 5.48
1499 | Story5 | B52 | 40 MPa RC Beam (25 cm x 25 cm) | Beam | 40MPa | Concrete Rectangular | 250 | 250 | 625 | 4562.5 | 0.29 | 697.63 | G300E | 2448758.93 | 19.21 | G300E | 674897.22 | 5.3
1500 | Story5 | B53 | 40 MPa RC Beam (25 cm x 25 cm) | Beam | 40MPa | Concrete Rectangular | 250 | 250 | 625 | 4562.5 | 0.29 | 697.63 | G300E | 2132968.75 | 16.74 | G300E | 722423.81 | 5.67
1501 | Story5 | B54 | 40 MPa RC Beam (25 cm x 25 cm) | Beam | 40MPa | Concrete Rectangular | 250 | 250 | 625 | 4562.5 | 0.29 | 697.63 | G300E | 2397593.75 | 18.81 | G300E | 613901.48 | 4.82
1502 | Story5 | B55 | 40 MPa RC Beam (25 cm x 25 cm) | Beam | 40MPa | Concrete Rectangular | 250 | 250 | 625 | 4562.5 | 0.29 | 697.63 | G300E | 1420566.96 | 11.15 | G300E | 651133.93 | 5.11
1503 | Story5 | B56 | 40 MPa RC Beam (25 cm x 25 cm) | Beam | 40MPa | Concrete Rectangular | 250 | 250 | 625 | 4562.5 | 0.29 | 697.63 | G300E | 1921138.39 | 15.07 | G300E | 651133.93 | 5.11
1504 | Story5 | B57 | 40 MPa RC Beam (25 cm x 25 cm) | Beam | 40MPa | Concrete Rectangular | 250 | 250 | 625 | 4562.5 | 0.29 | 697.63 | G300E | 1848138.39 | 14.5 | G300E | 651133.93 | 5.11
1505 | Story5 | B58 | 40 MPa RC Beam (25 cm x 25 cm) | Beam | 40MPa | Concrete Rectangular | 250 | 250 | 625 | 4562.5 | 0.29 | 697.63 | G300E | 1830214.29 | 14.36 | G300E | 651133.93 | 5.11
1506 | Story5 | B59 | 40 MPa RC Beam (25 cm x 25 cm) | Beam | 40MPa | Concrete Rectangular | 250 | 250 | 625 | 4562.5 | 0.29 | 697.63 | G300E | 1848138.39 | 14.5 | G300E | 651133.93 | 5.11
1507 | Story5 | B6 | 40 MPa RC Beam (25 cm x 25 cm) | Beam | 40MPa | Concrete Rectangular | 250 | 250 | 625 | 4562.5 | 0.29 | 697.63 | G300E | 1328991.07 | 10.43 | G300E | 651133.93 | 5.11
1508 | Story5 | B60 | 40 MPa RC Beam (25 cm x 25 cm) | Beam | 40MPa | Concrete Rectangular | 250 | 250 | 625 | 4562.5 | 0.29 | 697.63 | G300E | 1920812.5 | 15.07 | G300E | 651133.93 | 5.11
1509 | Story5 | B7 | 40 MPa RC Beam (25 cm x 25 cm) | Beam | 40MPa | Concrete Rectangular | 250 | 250 | 625 | 4562.5 | 0.29 | 697.63 | G300E | 2174683.04 | 17.06 | G300E | 590138.19 | 4.63
1510 | Story5 | B8 | 40 MPa RC Beam (25 cm x 25 cm) | Beam | 40MPa | Concrete Rectangular | 250 | 250 | 625 | 4562.5 | 0.29 | 697.63 | G300E | 1409812.5 | 11.06 | G300E | 651133.93 | 5.11
1511 | Story5 | B9 | 40 MPa RC Beam (25 cm x 25 cm) | Beam | 40MPa | Concrete Rectangular | 250 | 250 | 625 | 4562.5 | 0.29 | 697.63 | G300E | 2132968.75 | 16.74 | G300E | 613901.48 | 4.82
1512 | Story6 | B1 | 40 MPa RC Beam (25 cm x 25 cm) | Beam | 40MPa | Concrete Rectangular | 250 | 250 | 625 | 4562.5 | 0.29 | 697.63 | G300E | 1905495.54 | 14.95 | G300E | 651133.93 | 5.11
1513 | Story6 | B10 | 40 MPa RC Beam (25 cm x 25 cm) | Beam | 40MPa | Concrete Rectangular | 250 | 250 | 625 | 4562.5 | 0.29 | 697.63 | G300E | 1424151.79 | 11.17 | G300E | 651133.93 | 5.11
1514 | Story6 | B11 | 40 MPa RC Beam (25 cm x 25 cm) | Beam | 40MPa | Concrete Rectangular | 250 | 250 | 625 | 4562.5 | 0.29 | 697.63 | G300E | 1424151.79 | 11.17 | G300E | 651133.93 | 5.11
1515 | Story6 | B12 | 40 MPa RC Beam (25 cm x 25 cm) | Beam | 40MPa | Concrete Rectangular | 250 | 250 | 625 | 4562.5 | 0.29 | 697.63 | G300E | 1855633.93 | 14.56 | G300E | 651133.93 | 5.11
1516 | Story6 | B13 | 40 MPa RC Beam (25 cm x 25 cm) | Beam | 40MPa | Concrete Rectangular | 250 | 250 | 625 | 4562.5 | 0.29 | 697.63 | G300E | 2111133.93 | 16.56 | G300E | 698660.51 | 5.48
1517 | Story6 | B14 | 40 MPa RC Beam (25 cm x 25 cm) | Beam | 40MPa | Concrete Rectangular | 250 | 250 | 625 | 4562.5 | 0.29 | 697.63 | G300E | 2426598.21 | 19.04 | G300E | 457852.58 | 3.59
1518 | Story6 | B15 | 40 MPa RC Beam (25 cm x 25 cm) | Beam | 40MPa | Concrete Rectangular | 250 | 250 | 625 | 4562.5 | 0.29 | 697.63 | G300E | 2214767.86 | 17.38 | G300E | 698660.51 | 5.48
1519 | Story6 | B16 | 40 MPa RC Beam (25 cm x 25 cm) | Beam | 40MPa | Concrete Rectangular | 250 | 250 | 625 | 4800 | 0.3 | 733.94 | G300E | 2755200 | 21.62 | G300E | 745920 | 5.85
1520 | Story6 | B17 | 40 MPa RC Beam (25 cm x 25 cm) | Beam | 40MPa | Concrete Rectangular | 250 | 250 | 625 | 4562.5 | 0.29 | 697.63 | G300E | 1828584.82 | 14.35 | G300E | 698660.51 | 5.48
1521 | Story6 | B18 | 40 MPa RC Beam (25 cm x 25 cm) | Beam | 40MPa | Concrete Rectangular | 250 | 250 | 625 | 4800 | 0.3 | 733.94 | G300E | 2769280 | 21.73 | G300E | 769253.6 | 6.04
1522 | Story6 | B19 | 40 MPa RC Beam (25 cm x 25 cm) | Beam | 40MPa | Concrete Rectangular | 250 | 250 | 625 | 4562.5 | 0.29 | 697.63 | G300E | 2170120.54 | 17.03 | G300E | 698660.51 | 5.48
1523 | Story6 | B2 | 40 MPa RC Beam (25 cm x 25 cm) | Beam | 40MPa | Concrete Rectangular | 250 | 250 | 625 | 4562.5 | 0.29 | 697.63 | G300E | 1468799.11 | 11.52 | G300E | 651133.93 | 5.11
1524 | Story6 | B20 | 40 MPa RC Beam (25 cm x 25 cm) | Beam | 40MPa | Concrete Rectangular | 250 | 250 | 625 | 4562.5 | 0.29 | 697.63 | G300E | 2170120.54 | 17.03 | G300E | 698660.51 | 5.48
1525 | Story6 | B21 | 40 MPa RC Beam (25 cm x 25 cm) | Beam | 40MPa | Concrete Rectangular | 250 | 250 | 625 | 4562.5 | 0.29 | 697.63 | G300E | 2133620.54 | 16.74 | G300E | 722423.81 | 5.67
1526 | Story6 | B22 | 40 MPa RC Beam (25 cm x 25 cm) | Beam | 40MPa | Concrete Rectangular | 250 | 250 | 625 | 4562.5 | 0.29 | 697.63 | G300E | 1548316.96 | 12.15 | G300E | 651133.93 | 5.11
1527 | Story6 | B23 | 40 MPa RC Beam (25 cm x 25 cm) | Beam | 40MPa | Concrete Rectangular | 250 | 250 | 625 | 4562.5 | 0.29 | 697.63 | G300E | 1833473.21 | 14.39 | G300E | 651133.93 | 5.11
1528 | Story6 | B24 | 40 MPa RC Beam (25 cm x 25 cm) | Beam | 40MPa | Concrete Rectangular | 250 | 250 | 625 | 4562.5 | 0.29 | 697.63 | G300E | 2186089.29 | 17.15 | G300E | 698660.51 | 5.48
1529 | Story6 | B25 | 40 MPa RC Beam (25 cm x 25 cm) | Beam | 40MPa | Concrete Rectangular | 250 | 250 | 625 | 4562.5 | 0.29 | 697.63 | G300E | 2302107.14 | 18.06 | G300E | 698660.51 | 5.48
1530 | Story6 | B26 | 40 MPa RC Beam (25 cm x 25 cm) | Beam | 40MPa | Concrete Rectangular | 250 | 250 | 625 | 4800 | 0.3 | 733.94 | G300E | 2734080 | 21.45 | G300E | 745920 | 5.85
1531 | Story6 | B3 | 40 MPa RC Beam (25 cm x 25 cm) | Beam | 40MPa | Concrete Rectangular | 250 | 250 | 625 | 4562.5 | 0.29 | 697.63 | G300E | 2503834.82 | 19.65 | G300E | 590138.19 | 4.63
1532 | Story6 | B30 | 40 MPa RC Beam (25 cm x 25 cm) | Beam | 40MPa | Concrete Rectangular | 250 | 250 | 625 | 4562.5 | 0.29 | 697.63 | G300E | 2632258.33 | 20.65 | G300E | 731191.57 | 5.74
1533 | Story6 | B31 | 40 MPa RC Beam (25 cm x 25 cm) | Beam | 40MPa | Concrete Rectangular | 250 | 250 | 625 | 4562.5 | 0.29 | 697.63 | G300E | 1830866.07 | 14.37 | G300E | 698660.51 | 5.48
1534 | Story6 | B32 | 40 MPa RC Beam (25 cm x 25 cm) | Beam | 40MPa | Concrete Rectangular | 250 | 250 | 625 | 4562.5 | 0.29 | 697.63 | G300E | 2186741.07 | 17.16 | G300E | 698660.51 | 5.48
1535 | Story6 | B33 | 40 MPa RC Beam (25 cm x 25 cm) | Beam | 40MPa | Concrete Rectangular | 250 | 250 | 625 | 4562.5 | 0.29 | 697.63 | G300E | 1327035.71 | 10.41 | G300E | 651133.93 | 5.11
1536 | Story6 | B34 | 40 MPa RC Beam (25 cm x 25 cm) | Beam | 40MPa | Concrete Rectangular | 250 | 250 | 625 | 4562.5 | 0.29 | 697.63 | G300E | 1856611.61 | 14.57 | G300E | 651133.93 | 5.11
1537 | Story6 | B35 | 40 MPa RC Beam (25 cm x 25 cm) | Beam | 40MPa | Concrete Rectangular | 250 | 250 | 625 | 4562.5 | 0.29 | 697.63 | G300E | 2421383.93 | 19 | G300E | 698660.51 | 5.48
1538 | Story6 | B36 | 40 MPa RC Beam (25 cm x 25 cm) | Beam | 40MPa | Concrete Rectangular | 250 | 250 | 625 | 4562.5 | 0.29 | 697.63 | G300E | 2455276.79 | 19.27 | G300E | 674897.22 | 5.3
1539 | Story6 | B37 | 40 MPa RC Beam (25 cm x 25 cm) | Beam | 40MPa | Concrete Rectangular | 250 | 250 | 625 | 4800 | 0.3 | 733.94 | G300E | 2800000 | 21.97 | G300E | 769253.6 | 6.04
1540 | Story6 | B38 | 40 MPa RC Beam (25 cm x 25 cm) | Beam | 40MPa | Concrete Rectangular | 250 | 250 | 625 | 4562.5 | 0.29 | 697.63 | G300E | 2661458.33 | 20.88 | G300E | 731191.57 | 5.74
1541 | Story6 | B4 | 40 MPa RC Beam (25 cm x 25 cm) | Beam | 40MPa | Concrete Rectangular | 250 | 250 | 625 | 4562.5 | 0.29 | 697.63 | G300E | 1548316.96 | 12.15 | G300E | 651133.93 | 5.11
1542 | Story6 | B40 | 40 MPa RC Beam (25 cm x 25 cm) | Beam | 40MPa | Concrete Rectangular | 250 | 250 | 625 | 4562.5 | 0.29 | 697.63 | G300E | 2632258.33 | 20.65 | G300E | 731191.57 | 5.74
1543 | Story6 | B41 | 40 MPa RC Beam (25 cm x 25 cm) | Beam | 40MPa | Concrete Rectangular | 250 | 250 | 625 | 4562.5 | 0.29 | 697.63 | G300E | 2661762.5 | 20.89 | G300E | 731191.57 | 5.74
1544 | Story6 | B42 | 40 MPa RC Beam (25 cm x 25 cm) | Beam | 40MPa | Concrete Rectangular | 250 | 250 | 625 | 4562.5 | 0.29 | 697.63 | G300E | 2170120.54 | 17.03 | G300E | 698660.51 | 5.48
1545 | Story6 | B43 | 40 MPa RC Beam (25 cm x 25 cm) | Beam | 40MPa | Concrete Rectangular | 250 | 250 | 625 | 4562.5 | 0.29 | 697.63 | G300E | 2421383.93 | 19 | G300E | 698660.51 | 5.48
1546 | Story6 | B44 | 40 MPa RC Beam (25 cm x 25 cm) | Beam | 40MPa | Concrete Rectangular | 250 | 250 | 625 | 4562.5 | 0.29 | 697.63 | G300E | 1548316.96 | 12.15 | G300E | 651133.93 | 5.11
1547 | Story6 | B45 | 40 MPa RC Beam (25 cm x 25 cm) | Beam | 40MPa | Concrete Rectangular | 250 | 250 | 625 | 4562.5 | 0.29 | 697.63 | G300E | 1930263.39 | 15.15 | G300E | 651133.93 | 5.11
1548 | Story6 | B46 | 40 MPa RC Beam (25 cm x 25 cm) | Beam | 40MPa | Concrete Rectangular | 250 | 250 | 625 | 4562.5 | 0.29 | 697.63 | G300E | 2398571.43 | 18.82 | G300E | 722423.81 | 5.67
1549 | Story6 | B47 | 40 MPa RC Beam (25 cm x 25 cm) | Beam | 40MPa | Concrete Rectangular | 250 | 250 | 625 | 4562.5 | 0.29 | 697.63 | G300E | 2398571.43 | 18.82 | G300E | 722423.81 | 5.67
1550 | Story6 | B48 | 40 MPa RC Beam (25 cm x 25 cm) | Beam | 40MPa | Concrete Rectangular | 250 | 250 | 625 | 4562.5 | 0.29 | 697.63 | G300E | 2455276.79 | 19.27 | G300E | 674897.22 | 5.3
1551 | Story6 | B49 | 40 MPa RC Beam (25 cm x 25 cm) | Beam | 40MPa | Concrete Rectangular | 250 | 250 | 625 | 4562.5 | 0.29 | 697.63 | G300E | 2421383.93 | 19 | G300E | 698660.51 | 5.48
1552 | Story6 | B5 | 40 MPa RC Beam (25 cm x 25 cm) | Beam | 40MPa | Concrete Rectangular | 250 | 250 | 625 | 4562.5 | 0.29 | 697.63 | G300E | 2419102.68 | 18.98 | G300E | 698660.51 | 5.48
1553 | Story6 | B50 | 40 MPa RC Beam (25 cm x 25 cm) | Beam | 40MPa | Concrete Rectangular | 250 | 250 | 625 | 4562.5 | 0.29 | 697.63 | G300E | 2304714.29 | 18.08 | G300E | 698660.51 | 5.48
1554 | Story6 | B51 | 40 MPa RC Beam (25 cm x 25 cm) | Beam | 40MPa | Concrete Rectangular | 250 | 250 | 625 | 4562.5 | 0.29 | 697.63 | G300E | 2186741.07 | 17.16 | G300E | 698660.51 | 5.48
1555 | Story6 | B52 | 40 MPa RC Beam (25 cm x 25 cm) | Beam | 40MPa | Concrete Rectangular | 250 | 250 | 625 | 4562.5 | 0.29 | 697.63 | G300E | 2455276.79 | 19.27 | G300E | 674897.22 | 5.3
1556 | Story6 | B53 | 40 MPa RC Beam (25 cm x 25 cm) | Beam | 40MPa | Concrete Rectangular | 250 | 250 | 625 | 4562.5 | 0.29 | 697.63 | G300E | 2133620.54 | 16.74 | G300E | 722423.81 | 5.67
1557 | Story6 | B54 | 40 MPa RC Beam (25 cm x 25 cm) | Beam | 40MPa | Concrete Rectangular | 250 | 250 | 625 | 4562.5 | 0.29 | 697.63 | G300E | 2398571.43 | 18.82 | G300E | 722423.81 | 5.67
1558 | Story6 | B55 | 40 MPa RC Beam (25 cm x 25 cm) | Beam | 40MPa | Concrete Rectangular | 250 | 250 | 625 | 4562.5 | 0.29 | 697.63 | G300E | 1424151.79 | 11.17 | G300E | 651133.93 | 5.11
1559 | Story6 | B56 | 40 MPa RC Beam (25 cm x 25 cm) | Beam | 40MPa | Concrete Rectangular | 250 | 250 | 625 | 4562.5 | 0.29 | 697.63 | G300E | 1930263.39 | 15.15 | G300E | 651133.93 | 5.11
1560 | Story6 | B57 | 40 MPa RC Beam (25 cm x 25 cm) | Beam | 40MPa | Concrete Rectangular | 250 | 250 | 625 | 4562.5 | 0.29 | 697.63 | G300E | 1855959.82 | 14.56 | G300E | 651133.93 | 5.11
1561 | Story6 | B58 | 40 MPa RC Beam (25 cm x 25 cm) | Beam | 40MPa | Concrete Rectangular | 250 | 250 | 625 | 4562.5 | 0.29 | 697.63 | G300E | 1833473.21 | 14.39 | G300E | 651133.93 | 5.11
1562 | Story6 | B59 | 40 MPa RC Beam (25 cm x 25 cm) | Beam | 40MPa | Concrete Rectangular | 250 | 250 | 625 | 4562.5 | 0.29 | 697.63 | G300E | 1856285.71 | 14.57 | G300E | 651133.93 | 5.11
1563 | Story6 | B6 | 40 MPa RC Beam (25 cm x 25 cm) | Beam | 40MPa | Concrete Rectangular | 250 | 250 | 625 | 4562.5 | 0.29 | 697.63 | G300E | 1327035.71 | 10.41 | G300E | 651133.93 | 5.11
1564 | Story6 | B60 | 40 MPa RC Beam (25 cm x 25 cm) | Beam | 40MPa | Concrete Rectangular | 250 | 250 | 625 | 4562.5 | 0.29 | 697.63 | G300E | 1930263.39 | 15.15 | G300E | 651133.93 | 5.11
1565 | Story6 | B7 | 40 MPa RC Beam (25 cm x 25 cm) | Beam | 40MPa | Concrete Rectangular | 250 | 250 | 625 | 4562.5 | 0.29 | 697.63 | G300E | 2186741.07 | 17.16 | G300E | 698660.51 | 5.48
1566 | Story6 | B8 | 40 MPa RC Beam (25 cm x 25 cm) | Beam | 40MPa | Concrete Rectangular | 250 | 250 | 625 | 4562.5 | 0.29 | 697.63 | G300E | 1548316.96 | 12.15 | G300E | 651133.93 | 5.11
1567 | Story6 | B9 | 40 MPa RC Beam (25 cm x 25 cm) | Beam | 40MPa | Concrete Rectangular | 250 | 250 | 625 | 4562.5 | 0.29 | 697.63 | G300E | 2133620.54 | 16.74 | G300E | 722423.81 | 5.67
1568 | Story7 | B1 | 40 MPa RC Beam (25 cm x 25 cm) | Beam | 40MPa | Concrete Rectangular | 250 | 250 | 625 | 4575 | 0.29 | 699.54 | G300E | 1922480.36 | 15.08 | G300E | 652917.86 | 5.12
1569 | Story7 | B10 | 40 MPa RC Beam (25 cm x 25 cm) | Beam | 40MPa | Concrete Rectangular | 250 | 250 | 625 | 4575 | 0.29 | 699.54 | G300E | 1441125 | 11.31 | G300E | 652917.86 | 5.12
1570 | Story7 | B11 | 40 MPa RC Beam (25 cm x 25 cm) | Beam | 40MPa | Concrete Rectangular | 250 | 250 | 625 | 4575 | 0.29 | 699.54 | G300E | 1441125 | 11.31 | G300E | 652917.86 | 5.12
1571 | Story7 | B12 | 40 MPa RC Beam (25 cm x 25 cm) | Beam | 40MPa | Concrete Rectangular | 250 | 250 | 625 | 4575 | 0.29 | 699.54 | G300E | 1871175 | 14.68 | G300E | 652917.86 | 5.12
1572 | Story7 | B13 | 40 MPa RC Beam (25 cm x 25 cm) | Beam | 40MPa | Concrete Rectangular | 250 | 250 | 625 | 4575 | 0.29 | 699.54 | G300E | 2139139.29 | 16.78 | G300E | 700574.65 | 5.5
1573 | Story7 | B14 | 40 MPa RC Beam (25 cm x 25 cm) | Beam | 40MPa | Concrete Rectangular | 250 | 250 | 625 | 4575 | 0.29 | 699.54 | G300E | 2449912.5 | 19.22 | G300E | 482935.37 | 3.79
1574 | Story7 | B15 | 40 MPa RC Beam (25 cm x 25 cm) | Beam | 40MPa | Concrete Rectangular | 250 | 250 | 625 | 4575 | 0.29 | 699.54 | G300E | 2242403.57 | 17.59 | G300E | 700574.65 | 5.5
1575 | Story7 | B16 | 40 MPa RC Beam (25 cm x 25 cm) | Beam | 40MPa | Concrete Rectangular | 250 | 250 | 625 | 4800 | 0.3 | 733.94 | G300E | 2762240 | 21.67 | G300E | 745920 | 5.85
1576 | Story7 | B17 | 40 MPa RC Beam (25 cm x 25 cm) | Beam | 40MPa | Concrete Rectangular | 250 | 250 | 625 | 4575 | 0.29 | 699.54 | G300E | 1844705.36 | 14.47 | G300E | 700574.65 | 5.5
1577 | Story7 | B18 | 40 MPa RC Beam (25 cm x 25 cm) | Beam | 40MPa | Concrete Rectangular | 250 | 250 | 625 | 4800 | 0.3 | 733.94 | G300E | 2776000 | 21.78 | G300E | 769253.6 | 6.04
1578 | Story7 | B19 | 40 MPa RC Beam (25 cm x 25 cm) | Beam | 40MPa | Concrete Rectangular | 250 | 250 | 625 | 4575 | 0.29 | 699.54 | G300E | 2196980.36 | 17.24 | G300E | 700574.65 | 5.5
1579 | Story7 | B2 | 40 MPa RC Beam (25 cm x 25 cm) | Beam | 40MPa | Concrete Rectangular | 250 | 250 | 625 | 4575 | 0.29 | 699.54 | G300E | 1484587.5 | 11.65 | G300E | 652917.86 | 5.12
1580 | Story7 | B20 | 40 MPa RC Beam (25 cm x 25 cm) | Beam | 40MPa | Concrete Rectangular | 250 | 250 | 625 | 4575 | 0.29 | 699.54 | G300E | 2196980.36 | 17.24 | G300E | 700574.65 | 5.5
1581 | Story7 | B21 | 40 MPa RC Beam (25 cm x 25 cm) | Beam | 40MPa | Concrete Rectangular | 250 | 250 | 625 | 4575 | 0.29 | 699.54 | G300E | 2161687.5 | 16.96 | G300E | 700574.65 | 5.5
1582 | Story7 | B22 | 40 MPa RC Beam (25 cm x 25 cm) | Beam | 40MPa | Concrete Rectangular | 250 | 250 | 625 | 4575 | 0.29 | 699.54 | G300E | 1494064.29 | 11.72 | G300E | 652917.86 | 5.12
1583 | Story7 | B23 | 40 MPa RC Beam (25 cm x 25 cm) | Beam | 40MPa | Concrete Rectangular | 250 | 250 | 625 | 4575 | 0.29 | 699.54 | G300E | 1842417.86 | 14.46 | G300E | 652917.86 | 5.12
1584 | Story7 | B24 | 40 MPa RC Beam (25 cm x 25 cm) | Beam | 40MPa | Concrete Rectangular | 250 | 250 | 625 | 4575 | 0.29 | 699.54 | G300E | 2216914.29 | 17.39 | G300E | 700574.65 | 5.5
1585 | Story7 | B25 | 40 MPa RC Beam (25 cm x 25 cm) | Beam | 40MPa | Concrete Rectangular | 250 | 250 | 625 | 4575 | 0.29 | 699.54 | G300E | 2309067.86 | 18.12 | G300E | 700574.65 | 5.5
1586 | Story7 | B26 | 40 MPa RC Beam (25 cm x 25 cm) | Beam | 40MPa | Concrete Rectangular | 250 | 250 | 625 | 4800 | 0.3 | 733.94 | G300E | 2741760 | 21.51 | G300E | 745920 | 5.85
1587 | Story7 | B3 | 40 MPa RC Beam (25 cm x 25 cm) | Beam | 40MPa | Concrete Rectangular | 250 | 250 | 625 | 4575 | 0.29 | 699.54 | G300E | 2459716.07 | 19.3 | G300E | 591755.01 | 4.64
1588 | Story7 | B30 | 40 MPa RC Beam (25 cm x 25 cm) | Beam | 40MPa | Concrete Rectangular | 250 | 250 | 625 | 4575 | 0.29 | 699.54 | G300E | 2646180 | 20.76 | G300E | 733194.84 | 5.75
1589 | Story7 | B31 | 40 MPa RC Beam (25 cm x 25 cm) | Beam | 40MPa | Concrete Rectangular | 250 | 250 | 625 | 4575 | 0.29 | 699.54 | G300E | 1845032.14 | 14.48 | G300E | 700574.65 | 5.5
1590 | Story7 | B32 | 40 MPa RC Beam (25 cm x 25 cm) | Beam | 40MPa | Concrete Rectangular | 250 | 250 | 625 | 4575 | 0.29 | 699.54 | G300E | 2218221.43 | 17.4 | G300E | 700574.65 | 5.5
1591 | Story7 | B33 | 40 MPa RC Beam (25 cm x 25 cm) | Beam | 40MPa | Concrete Rectangular | 250 | 250 | 625 | 4575 | 0.29 | 699.54 | G300E | 1335246.43 | 10.48 | G300E | 652917.86 | 5.12
1592 | Story7 | B34 | 40 MPa RC Beam (25 cm x 25 cm) | Beam | 40MPa | Concrete Rectangular | 250 | 250 | 625 | 4575 | 0.29 | 699.54 | G300E | 1872482.14 | 14.69 | G300E | 652917.86 | 5.12
1593 | Story7 | B35 | 40 MPa RC Beam (25 cm x 25 cm) | Beam | 40MPa | Concrete Rectangular | 250 | 250 | 625 | 4575 | 0.29 | 699.54 | G300E | 2249592.86 | 17.65 | G300E | 700574.65 | 5.5
1594 | Story7 | B36 | 40 MPa RC Beam (25 cm x 25 cm) | Beam | 40MPa | Concrete Rectangular | 250 | 250 | 625 | 4575 | 0.29 | 699.54 | G300E | 2478342.86 | 19.45 | G300E | 700574.65 | 5.5
1595 | Story7 | B37 | 40 MPa RC Beam (25 cm x 25 cm) | Beam | 40MPa | Concrete Rectangular | 250 | 250 | 625 | 4800 | 0.3 | 733.94 | G300E | 2807360 | 22.03 | G300E | 769253.6 | 6.04
1596 | Story7 | B38 | 40 MPa RC Beam (25 cm x 25 cm) | Beam | 40MPa | Concrete Rectangular | 250 | 250 | 625 | 4575 | 0.29 | 699.54 | G300E | 2676070 | 21 | G300E | 733194.84 | 5.75
1597 | Story7 | B4 | 40 MPa RC Beam (25 cm x 25 cm) | Beam | 40MPa | Concrete Rectangular | 250 | 250 | 625 | 4575 | 0.29 | 699.54 | G300E | 1493737.5 | 11.72 | G300E | 652917.86 | 5.12
1598 | Story7 | B40 | 40 MPa RC Beam (25 cm x 25 cm) | Beam | 40MPa | Concrete Rectangular | 250 | 250 | 625 | 4575 | 0.29 | 699.54 | G300E | 2646180 | 20.76 | G300E | 733194.84 | 5.75
1599 | Story7 | B41 | 40 MPa RC Beam (25 cm x 25 cm) | Beam | 40MPa | Concrete Rectangular | 250 | 250 | 625 | 4575 | 0.29 | 699.54 | G300E | 2676070 | 21 | G300E | 733194.84 | 5.75
1600 | Story7 | B42 | 40 MPa RC Beam (25 cm x 25 cm) | Beam | 40MPa | Concrete Rectangular | 250 | 250 | 625 | 4575 | 0.29 | 699.54 | G300E | 2196980.36 | 17.24 | G300E | 700574.65 | 5.5
1601 | Story7 | B43 | 40 MPa RC Beam (25 cm x 25 cm) | Beam | 40MPa | Concrete Rectangular | 250 | 250 | 625 | 4575 | 0.29 | 699.54 | G300E | 2249592.86 | 17.65 | G300E | 700574.65 | 5.5
1602 | Story7 | B44 | 40 MPa RC Beam (25 cm x 25 cm) | Beam | 40MPa | Concrete Rectangular | 250 | 250 | 625 | 4575 | 0.29 | 699.54 | G300E | 1494064.29 | 11.72 | G300E | 652917.86 | 5.12
1603 | Story7 | B45 | 40 MPa RC Beam (25 cm x 25 cm) | Beam | 40MPa | Concrete Rectangular | 250 | 250 | 625 | 4575 | 0.29 | 699.54 | G300E | 1948623.21 | 15.29 | G300E | 652917.86 | 5.12
1604 | Story7 | B46 | 40 MPa RC Beam (25 cm x 25 cm) | Beam | 40MPa | Concrete Rectangular | 250 | 250 | 625 | 4575 | 0.29 | 699.54 | G300E | 2420501.79 | 18.99 | G300E | 700574.65 | 5.5
1605 | Story7 | B47 | 40 MPa RC Beam (25 cm x 25 cm) | Beam | 40MPa | Concrete Rectangular | 250 | 250 | 625 | 4575 | 0.29 | 699.54 | G300E | 2420501.79 | 18.99 | G300E | 700574.65 | 5.5
1606 | Story7 | B48 | 40 MPa RC Beam (25 cm x 25 cm) | Beam | 40MPa | Concrete Rectangular | 250 | 250 | 625 | 4575 | 0.29 | 699.54 | G300E | 2478342.86 | 19.45 | G300E | 700574.65 | 5.5
1607 | Story7 | B49 | 40 MPa RC Beam (25 cm x 25 cm) | Beam | 40MPa | Concrete Rectangular | 250 | 250 | 625 | 4575 | 0.29 | 699.54 | G300E | 2249592.86 | 17.65 | G300E | 700574.65 | 5.5
1608 | Story7 | B5 | 40 MPa RC Beam (25 cm x 25 cm) | Beam | 40MPa | Concrete Rectangular | 250 | 250 | 625 | 4575 | 0.29 | 699.54 | G300E | 2247632.14 | 17.64 | G300E | 700574.65 | 5.5
1609 | Story7 | B50 | 40 MPa RC Beam (25 cm x 25 cm) | Beam | 40MPa | Concrete Rectangular | 250 | 250 | 625 | 4575 | 0.29 | 699.54 | G300E | 2311028.57 | 18.13 | G300E | 700574.65 | 5.5
1610 | Story7 | B51 | 40 MPa RC Beam (25 cm x 25 cm) | Beam | 40MPa | Concrete Rectangular | 250 | 250 | 625 | 4575 | 0.29 | 699.54 | G300E | 2218221.43 | 17.4 | G300E | 700574.65 | 5.5
1611 | Story7 | B52 | 40 MPa RC Beam (25 cm x 25 cm) | Beam | 40MPa | Concrete Rectangular | 250 | 250 | 625 | 4575 | 0.29 | 699.54 | G300E | 2478342.86 | 19.45 | G300E | 700574.65 | 5.5
1612 | Story7 | B53 | 40 MPa RC Beam (25 cm x 25 cm) | Beam | 40MPa | Concrete Rectangular | 250 | 250 | 625 | 4575 | 0.29 | 699.54 | G300E | 2161687.5 | 16.96 | G300E | 700574.65 | 5.5
1613 | Story7 | B54 | 40 MPa RC Beam (25 cm x 25 cm) | Beam | 40MPa | Concrete Rectangular | 250 | 250 | 625 | 4575 | 0.29 | 699.54 | G300E | 2420501.79 | 18.99 | G300E | 700574.65 | 5.5
1614 | Story7 | B55 | 40 MPa RC Beam (25 cm x 25 cm) | Beam | 40MPa | Concrete Rectangular | 250 | 250 | 625 | 4575 | 0.29 | 699.54 | G300E | 1441125 | 11.31 | G300E | 652917.86 | 5.12
1615 | Story7 | B56 | 40 MPa RC Beam (25 cm x 25 cm) | Beam | 40MPa | Concrete Rectangular | 250 | 250 | 625 | 4575 | 0.29 | 699.54 | G300E | 1948623.21 | 15.29 | G300E | 652917.86 | 5.12
1616 | Story7 | B57 | 40 MPa RC Beam (25 cm x 25 cm) | Beam | 40MPa | Concrete Rectangular | 250 | 250 | 625 | 4575 | 0.29 | 699.54 | G300E | 1872482.14 | 14.69 | G300E | 652917.86 | 5.12
1617 | Story7 | B58 | 40 MPa RC Beam (25 cm x 25 cm) | Beam | 40MPa | Concrete Rectangular | 250 | 250 | 625 | 4575 | 0.29 | 699.54 | G300E | 1842417.86 | 14.46 | G300E | 652917.86 | 5.12
1618 | Story7 | B59 | 40 MPa RC Beam (25 cm x 25 cm) | Beam | 40MPa | Concrete Rectangular | 250 | 250 | 625 | 4575 | 0.29 | 699.54 | G300E | 1872482.14 | 14.69 | G300E | 652917.86 | 5.12
1619 | Story7 | B6 | 40 MPa RC Beam (25 cm x 25 cm) | Beam | 40MPa | Concrete Rectangular | 250 | 250 | 625 | 4575 | 0.29 | 699.54 | G300E | 1335246.43 | 10.48 | G300E | 652917.86 | 5.12
1620 | Story7 | B60 | 40 MPa RC Beam (25 cm x 25 cm) | Beam | 40MPa | Concrete Rectangular | 250 | 250 | 625 | 4575 | 0.29 | 699.54 | G300E | 1948623.21 | 15.29 | G300E | 652917.86 | 5.12
1621 | Story7 | B7 | 40 MPa RC Beam (25 cm x 25 cm) | Beam | 40MPa | Concrete Rectangular | 250 | 250 | 625 | 4575 | 0.29 | 699.54 | G300E | 2218221.43 | 17.4 | G300E | 700574.65 | 5.5
1622 | Story7 | B8 | 40 MPa RC Beam (25 cm x 25 cm) | Beam | 40MPa | Concrete Rectangular | 250 | 250 | 625 | 4575 | 0.29 | 699.54 | G300E | 1494064.29 | 11.72 | G300E | 652917.86 | 5.12
1623 | Story7 | B9 | 40 MPa RC Beam (25 cm x 25 cm) | Beam | 40MPa | Concrete Rectangular | 250 | 250 | 625 | 4575 | 0.29 | 699.54 | G300E | 2161687.5 | 16.96 | G300E | 700574.65 | 5.5
1624 | Story8 | B1 | 40 MPa RC Beam (25 cm x 25 cm) | Beam | 40MPa | Concrete Rectangular | 250 | 250 | 625 | 4575 | 0.29 | 699.54 | G300E | 1909082.14 | 14.98 | G300E | 652917.86 | 5.12
1625 | Story8 | B10 | 40 MPa RC Beam (25 cm x 25 cm) | Beam | 40MPa | Concrete Rectangular | 250 | 250 | 625 | 4575 | 0.29 | 699.54 | G300E | 1309430.36 | 10.27 | G300E | 652917.86 | 5.12
1626 | Story8 | B11 | 40 MPa RC Beam (25 cm x 25 cm) | Beam | 40MPa | Concrete Rectangular | 250 | 250 | 625 | 4575 | 0.29 | 699.54 | G300E | 1309103.57 | 10.27 | G300E | 652917.86 | 5.12
1627 | Story8 | B12 | 40 MPa RC Beam (25 cm x 25 cm) | Beam | 40MPa | Concrete Rectangular | 250 | 250 | 625 | 4575 | 0.29 | 699.54 | G300E | 1857776.79 | 14.58 | G300E | 652917.86 | 5.12
1628 | Story8 | B13 | 40 MPa RC Beam (25 cm x 25 cm) | Beam | 40MPa | Concrete Rectangular | 250 | 250 | 625 | 4575 | 0.29 | 699.54 | G300E | 2141426.79 | 16.8 | G300E | 700574.65 | 5.5
1629 | Story8 | B14 | 40 MPa RC Beam (25 cm x 25 cm) | Beam | 40MPa | Concrete Rectangular | 250 | 250 | 625 | 4575 | 0.29 | 699.54 | G300E | 2367235.71 | 18.57 | G300E | 374115.72 | 2.94
1630 | Story8 | B15 | 40 MPa RC Beam (25 cm x 25 cm) | Beam | 40MPa | Concrete Rectangular | 250 | 250 | 625 | 4575 | 0.29 | 699.54 | G300E | 2173451.79 | 17.05 | G300E | 700574.65 | 5.5
1631 | Story8 | B16 | 40 MPa RC Beam (25 cm x 25 cm) | Beam | 40MPa | Concrete Rectangular | 250 | 250 | 625 | 4800 | 0.3 | 733.94 | G300E | 2666560 | 20.92 | G300E | 745920 | 5.85
1632 | Story8 | B17 | 40 MPa RC Beam (25 cm x 25 cm) | Beam | 40MPa | Concrete Rectangular | 250 | 250 | 625 | 4575 | 0.29 | 699.54 | G300E | 1839150 | 14.43 | G300E | 700574.65 | 5.5
1633 | Story8 | B18 | 40 MPa RC Beam (25 cm x 25 cm) | Beam | 40MPa | Concrete Rectangular | 250 | 250 | 625 | 4800 | 0.3 | 733.94 | G300E | 2679680 | 21.03 | G300E | 769253.6 | 6.04
1634 | Story8 | B19 | 40 MPa RC Beam (25 cm x 25 cm) | Beam | 40MPa | Concrete Rectangular | 250 | 250 | 625 | 4575 | 0.29 | 699.54 | G300E | 2194692.86 | 17.22 | G300E | 482935.37 | 3.79
1635 | Story8 | B2 | 40 MPa RC Beam (25 cm x 25 cm) | Beam | 40MPa | Concrete Rectangular | 250 | 250 | 625 | 4575 | 0.29 | 699.54 | G300E | 1352239.29 | 10.61 | G300E | 652917.86 | 5.12
1636 | Story8 | B20 | 40 MPa RC Beam (25 cm x 25 cm) | Beam | 40MPa | Concrete Rectangular | 250 | 250 | 625 | 4575 | 0.29 | 699.54 | G300E | 2194366.07 | 17.22 | G300E | 482935.37 | 3.79
1637 | Story8 | B21 | 40 MPa RC Beam (25 cm x 25 cm) | Beam | 40MPa | Concrete Rectangular | 250 | 250 | 625 | 4575 | 0.29 | 699.54 | G300E | 2163975 | 16.98 | G300E | 482935.37 | 3.79
1638 | Story8 | B22 | 40 MPa RC Beam (25 cm x 25 cm) | Beam | 40MPa | Concrete Rectangular | 250 | 250 | 625 | 4575 | 0.29 | 699.54 | G300E | 1360735.71 | 10.68 | G300E | 652917.86 | 5.12
1639 | Story8 | B23 | 40 MPa RC Beam (25 cm x 25 cm) | Beam | 40MPa | Concrete Rectangular | 250 | 250 | 625 | 4575 | 0.29 | 699.54 | G300E | 1824117.86 | 14.31 | G300E | 652917.86 | 5.12
1640 | Story8 | B24 | 40 MPa RC Beam (25 cm x 25 cm) | Beam | 40MPa | Concrete Rectangular | 250 | 250 | 625 | 4575 | 0.29 | 699.54 | G300E | 2215607.14 | 17.38 | G300E | 700574.65 | 5.5
1641 | Story8 | B25 | 40 MPa RC Beam (25 cm x 25 cm) | Beam | 40MPa | Concrete Rectangular | 250 | 250 | 625 | 4575 | 0.29 | 699.54 | G300E | 2143714.29 | 16.82 | G300E | 700574.65 | 5.5
1642 | Story8 | B26 | 40 MPa RC Beam (25 cm x 25 cm) | Beam | 40MPa | Concrete Rectangular | 250 | 250 | 625 | 4800 | 0.3 | 733.94 | G300E | 2645760 | 20.76 | G300E | 745920 | 5.85
1643 | Story8 | B3 | 40 MPa RC Beam (25 cm x 25 cm) | Beam | 40MPa | Concrete Rectangular | 250 | 250 | 625 | 4575 | 0.29 | 699.54 | G300E | 2446971.43 | 19.2 | G300E | 374115.72 | 2.94
1644 | Story8 | B30 | 40 MPa RC Beam (25 cm x 25 cm) | Beam | 40MPa | Concrete Rectangular | 250 | 250 | 625 | 4575 | 0.29 | 699.54 | G300E | 2554375 | 20.04 | G300E | 733194.84 | 5.75
1645 | Story8 | B31 | 40 MPa RC Beam (25 cm x 25 cm) | Beam | 40MPa | Concrete Rectangular | 250 | 250 | 625 | 4575 | 0.29 | 699.54 | G300E | 1839803.57 | 14.44 | G300E | 700574.65 | 5.5
1646 | Story8 | B32 | 40 MPa RC Beam (25 cm x 25 cm) | Beam | 40MPa | Concrete Rectangular | 250 | 250 | 625 | 4575 | 0.29 | 699.54 | G300E | 2216260.71 | 17.39 | G300E | 482935.37 | 3.79
1647 | Story8 | B33 | 40 MPa RC Beam (25 cm x 25 cm) | Beam | 40MPa | Concrete Rectangular | 250 | 250 | 625 | 4575 | 0.29 | 699.54 | G300E | 1196689.29 | 9.39 | G300E | 652917.86 | 5.12
1648 | Story8 | B34 | 40 MPa RC Beam (25 cm x 25 cm) | Beam | 40MPa | Concrete Rectangular | 250 | 250 | 625 | 4575 | 0.29 | 699.54 | G300E | 1859737.5 | 14.59 | G300E | 652917.86 | 5.12
1649 | Story8 | B35 | 40 MPa RC Beam (25 cm x 25 cm) | Beam | 40MPa | Concrete Rectangular | 250 | 250 | 625 | 4575 | 0.29 | 699.54 | G300E | 2235867.86 | 17.54 | G300E | 700574.65 | 5.5
1650 | Story8 | B36 | 40 MPa RC Beam (25 cm x 25 cm) | Beam | 40MPa | Concrete Rectangular | 250 | 250 | 625 | 4575 | 0.29 | 699.54 | G300E | 2394685.71 | 18.79 | G300E | 700574.65 | 5.5
1651 | Story8 | B37 | 40 MPa RC Beam (25 cm x 25 cm) | Beam | 40MPa | Concrete Rectangular | 250 | 250 | 625 | 4800 | 0.3 | 733.94 | G300E | 2710720 | 21.27 | G300E | 769253.6 | 6.04
1652 | Story8 | B38 | 40 MPa RC Beam (25 cm x 25 cm) | Beam | 40MPa | Concrete Rectangular | 250 | 250 | 625 | 4575 | 0.29 | 699.54 | G300E | 2583655 | 20.27 | G300E | 733194.84 | 5.75
1653 | Story8 | B4 | 40 MPa RC Beam (25 cm x 25 cm) | Beam | 40MPa | Concrete Rectangular | 250 | 250 | 625 | 4575 | 0.29 | 699.54 | G300E | 1359101.79 | 10.66 | G300E | 652917.86 | 5.12
1654 | Story8 | B40 | 40 MPa RC Beam (25 cm x 25 cm) | Beam | 40MPa | Concrete Rectangular | 250 | 250 | 625 | 4575 | 0.29 | 699.54 | G300E | 2554070 | 20.04 | G300E | 733194.84 | 5.75
1655 | Story8 | B41 | 40 MPa RC Beam (25 cm x 25 cm) | Beam | 40MPa | Concrete Rectangular | 250 | 250 | 625 | 4575 | 0.29 | 699.54 | G300E | 2583655 | 20.27 | G300E | 733194.84 | 5.75
1656 | Story8 | B42 | 40 MPa RC Beam (25 cm x 25 cm) | Beam | 40MPa | Concrete Rectangular | 250 | 250 | 625 | 4575 | 0.29 | 699.54 | G300E | 2194366.07 | 17.22 | G300E | 700574.65 | 5.5
1657 | Story8 | B43 | 40 MPa RC Beam (25 cm x 25 cm) | Beam | 40MPa | Concrete Rectangular | 250 | 250 | 625 | 4575 | 0.29 | 699.54 | G300E | 2235867.86 | 17.54 | G300E | 591755.01 | 4.64
1658 | Story8 | B44 | 40 MPa RC Beam (25 cm x 25 cm) | Beam | 40MPa | Concrete Rectangular | 250 | 250 | 625 | 4575 | 0.29 | 699.54 | G300E | 1360735.71 | 10.68 | G300E | 652917.86 | 5.12
1659 | Story8 | B45 | 40 MPa RC Beam (25 cm x 25 cm) | Beam | 40MPa | Concrete Rectangular | 250 | 250 | 625 | 4575 | 0.29 | 699.54 | G300E | 1935878.57 | 15.19 | G300E | 652917.86 | 5.12
1660 | Story8 | B46 | 40 MPa RC Beam (25 cm x 25 cm) | Beam | 40MPa | Concrete Rectangular | 250 | 250 | 625 | 4575 | 0.29 | 699.54 | G300E | 2409391.07 | 18.9 | G300E | 700574.65 | 5.5
1661 | Story8 | B47 | 40 MPa RC Beam (25 cm x 25 cm) | Beam | 40MPa | Concrete Rectangular | 250 | 250 | 625 | 4575 | 0.29 | 699.54 | G300E | 2409391.07 | 18.9 | G300E | 700574.65 | 5.5
1662 | Story8 | B48 | 40 MPa RC Beam (25 cm x 25 cm) | Beam | 40MPa | Concrete Rectangular | 250 | 250 | 625 | 4575 | 0.29 | 699.54 | G300E | 2395012.5 | 18.79 | G300E | 700574.65 | 5.5
1663 | Story8 | B49 | 40 MPa RC Beam (25 cm x 25 cm) | Beam | 40MPa | Concrete Rectangular | 250 | 250 | 625 | 4575 | 0.29 | 699.54 | G300E | 2235541.07 | 17.54 | G300E | 700574.65 | 5.5
1664 | Story8 | B5 | 40 MPa RC Beam (25 cm x 25 cm) | Beam | 40MPa | Concrete Rectangular | 250 | 250 | 625 | 4575 | 0.29 | 699.54 | G300E | 2234233.93 | 17.53 | G300E | 591755.01 | 4.64
1665 | Story8 | B50 | 40 MPa RC Beam (25 cm x 25 cm) | Beam | 40MPa | Concrete Rectangular | 250 | 250 | 625 | 4575 | 0.29 | 699.54 | G300E | 2144367.86 | 16.83 | G300E | 700574.65 | 5.5
1666 | Story8 | B51 | 40 MPa RC Beam (25 cm x 25 cm) | Beam | 40MPa | Concrete Rectangular | 250 | 250 | 625 | 4575 | 0.29 | 699.54 | G300E | 2216260.71 | 17.39 | G300E | 700574.65 | 5.5
1667 | Story8 | B52 | 40 MPa RC Beam (25 cm x 25 cm) | Beam | 40MPa | Concrete Rectangular | 250 | 250 | 625 | 4575 | 0.29 | 699.54 | G300E | 2395012.5 | 18.79 | G300E | 482935.37 | 3.79
1668 | Story8 | B53 | 40 MPa RC Beam (25 cm x 25 cm) | Beam | 40MPa | Concrete Rectangular | 250 | 250 | 625 | 4575 | 0.29 | 699.54 | G300E | 2163975 | 16.98 | G300E | 700574.65 | 5.5
1669 | Story8 | B54 | 40 MPa RC Beam (25 cm x 25 cm) | Beam | 40MPa | Concrete Rectangular | 250 | 250 | 625 | 4575 | 0.29 | 699.54 | G300E | 2409391.07 | 18.9 | G300E | 374115.72 | 2.94
1670 | Story8 | B55 | 40 MPa RC Beam (25 cm x 25 cm) | Beam | 40MPa | Concrete Rectangular | 250 | 250 | 625 | 4575 | 0.29 | 699.54 | G300E | 1309430.36 | 10.27 | G300E | 652917.86 | 5.12
1671 | Story8 | B56 | 40 MPa RC Beam (25 cm x 25 cm) | Beam | 40MPa | Concrete Rectangular | 250 | 250 | 625 | 4575 | 0.29 | 699.54 | G300E | 1935878.57 | 15.19 | G300E | 652917.86 | 5.12
1672 | Story8 | B57 | 40 MPa RC Beam (25 cm x 25 cm) | Beam | 40MPa | Concrete Rectangular | 250 | 250 | 625 | 4575 | 0.29 | 699.54 | G300E | 1859737.5 | 14.59 | G300E | 652917.86 | 5.12
1673 | Story8 | B58 | 40 MPa RC Beam (25 cm x 25 cm) | Beam | 40MPa | Concrete Rectangular | 250 | 250 | 625 | 4575 | 0.29 | 699.54 | G300E | 1824117.86 | 14.31 | G300E | 652917.86 | 5.12
1674 | Story8 | B59 | 40 MPa RC Beam (25 cm x 25 cm) | Beam | 40MPa | Concrete Rectangular | 250 | 250 | 625 | 4575 | 0.29 | 699.54 | G300E | 1859737.5 | 14.59 | G300E | 652917.86 | 5.12
1675 | Story8 | B6 | 40 MPa RC Beam (25 cm x 25 cm) | Beam | 40MPa | Concrete Rectangular | 250 | 250 | 625 | 4575 | 0.29 | 699.54 | G300E | 1196689.29 | 9.39 | G300E | 652917.86 | 5.12
1676 | Story8 | B60 | 40 MPa RC Beam (25 cm x 25 cm) | Beam | 40MPa | Concrete Rectangular | 250 | 250 | 625 | 4575 | 0.29 | 699.54 | G300E | 1935878.57 | 15.19 | G300E | 652917.86 | 5.12
1677 | Story8 | B7 | 40 MPa RC Beam (25 cm x 25 cm) | Beam | 40MPa | Concrete Rectangular | 250 | 250 | 625 | 4575 | 0.29 | 699.54 | G300E | 2216260.71 | 17.39 | G300E | 482935.37 | 3.79
1678 | Story8 | B8 | 40 MPa RC Beam (25 cm x 25 cm) | Beam | 40MPa | Concrete Rectangular | 250 | 250 | 625 | 4575 | 0.29 | 699.54 | G300E | 1360735.71 | 10.68 | G300E | 652917.86 | 5.12
1679 | Story8 | B9 | 40 MPa RC Beam (25 cm x 25 cm) | Beam | 40MPa | Concrete Rectangular | 250 | 250 | 625 | 4575 | 0.29 | 699.54 | G300E | 2163975 | 16.98 | G300E | 482935.37 | 3.79
1680 | Story9 | B1 | 40 MPa RC Beam (25 cm x 25 cm) | Beam | 40MPa | Concrete Rectangular | 250 | 250 | 625 | 4587.5 | 0.29 | 701.45 | G300E | 1929699.11 | 15.14 | G300E | 654701.79 | 5.14
1681 | Story9 | B10 | 40 MPa RC Beam (25 cm x 25 cm) | Beam | 40MPa | Concrete Rectangular | 250 | 250 | 625 | 4587.5 | 0.29 | 701.45 | G300E | 1328081.25 | 10.42 | G300E | 654701.79 | 5.14
1682 | Story9 | B11 | 40 MPa RC Beam (25 cm x 25 cm) | Beam | 40MPa | Concrete Rectangular | 250 | 250 | 625 | 4587.5 | 0.29 | 701.45 | G300E | 1328081.25 | 10.42 | G300E | 654701.79 | 5.14
1683 | Story9 | B12 | 40 MPa RC Beam (25 cm x 25 cm) | Beam | 40MPa | Concrete Rectangular | 250 | 250 | 625 | 4587.5 | 0.29 | 701.45 | G300E | 1875959.82 | 14.72 | G300E | 654701.79 | 5.14
1684 | Story9 | B13 | 40 MPa RC Beam (25 cm x 25 cm) | Beam | 40MPa | Concrete Rectangular | 250 | 250 | 625 | 4587.5 | 0.29 | 701.45 | G300E | 2166610.71 | 17 | G300E | 702488.79 | 5.51
1685 | Story9 | B14 | 40 MPa RC Beam (25 cm x 25 cm) | Beam | 40MPa | Concrete Rectangular | 250 | 250 | 625 | 4587.5 | 0.29 | 701.45 | G300E | 2382878.57 | 18.7 | G300E | 375137.9 | 2.94
1686 | Story9 | B15 | 40 MPa RC Beam (25 cm x 25 cm) | Beam | 40MPa | Concrete Rectangular | 250 | 250 | 625 | 4587.5 | 0.29 | 701.45 | G300E | 2130238.39 | 16.71 | G300E | 702488.79 | 5.51
1687 | Story9 | B16 | 40 MPa RC Beam (25 cm x 25 cm) | Beam | 40MPa | Concrete Rectangular | 250 | 250 | 625 | 4800 | 0.3 | 733.94 | G300E | 2628480 | 20.62 | G300E | 745920 | 5.85
1688 | Story9 | B17 | 40 MPa RC Beam (25 cm x 25 cm) | Beam | 40MPa | Concrete Rectangular | 250 | 250 | 625 | 4587.5 | 0.29 | 701.45 | G300E | 1864163.39 | 14.63 | G300E | 702488.79 | 5.51
1689 | Story9 | B18 | 40 MPa RC Beam (25 cm x 25 cm) | Beam | 40MPa | Concrete Rectangular | 250 | 250 | 625 | 4800 | 0.3 | 733.94 | G300E | 2513280 | 19.72 | G300E | 769253.6 | 6.04
1690 | Story9 | B19 | 40 MPa RC Beam (25 cm x 25 cm) | Beam | 40MPa | Concrete Rectangular | 250 | 250 | 625 | 4587.5 | 0.29 | 701.45 | G300E | 2150882.14 | 16.88 | G300E | 375137.9 | 2.94
1691 | Story9 | B2 | 40 MPa RC Beam (25 cm x 25 cm) | Beam | 40MPa | Concrete Rectangular | 250 | 250 | 625 | 4587.5 | 0.29 | 701.45 | G300E | 1301539.29 | 10.21 | G300E | 654701.79 | 5.14
1692 | Story9 | B20 | 40 MPa RC Beam (25 cm x 25 cm) | Beam | 40MPa | Concrete Rectangular | 250 | 250 | 625 | 4587.5 | 0.29 | 701.45 | G300E | 2150882.14 | 16.88 | G300E | 375137.9 | 2.94
1693 | Story9 | B21 | 40 MPa RC Beam (25 cm x 25 cm) | Beam | 40MPa | Concrete Rectangular | 250 | 250 | 625 | 4587.5 | 0.29 | 701.45 | G300E | 2189220.54 | 17.18 | G300E | 375137.9 | 2.94
1694 | Story9 | B22 | 40 MPa RC Beam (25 cm x 25 cm) | Beam | 40MPa | Concrete Rectangular | 250 | 250 | 625 | 4587.5 | 0.29 | 701.45 | G300E | 1237641.96 | 9.71 | G300E | 654701.79 | 5.14
1695 | Story9 | B23 | 40 MPa RC Beam (25 cm x 25 cm) | Beam | 40MPa | Concrete Rectangular | 250 | 250 | 625 | 4587.5 | 0.29 | 701.45 | G300E | 1835655.36 | 14.4 | G300E | 654701.79 | 5.14
1696 | Story9 | B24 | 40 MPa RC Beam (25 cm x 25 cm) | Beam | 40MPa | Concrete Rectangular | 250 | 250 | 625 | 4587.5 | 0.29 | 701.45 | G300E | 2244270.54 | 17.61 | G300E | 702488.79 | 5.51
1697 | Story9 | B25 | 40 MPa RC Beam (25 cm x 25 cm) | Beam | 40MPa | Concrete Rectangular | 250 | 250 | 625 | 4587.5 | 0.29 | 701.45 | G300E | 1878908.93 | 14.74 | G300E | 702488.79 | 5.51
1698 | Story9 | B26 | 40 MPa RC Beam (25 cm x 25 cm) | Beam | 40MPa | Concrete Rectangular | 250 | 250 | 625 | 4800 | 0.3 | 733.94 | G300E | 2478720 | 19.45 | G300E | 745920 | 5.85
1699 | Story9 | B3 | 40 MPa RC Beam (25 cm x 25 cm) | Beam | 40MPa | Concrete Rectangular | 250 | 250 | 625 | 4587.5 | 0.29 | 701.45 | G300E | 2396968.75 | 18.81 | G300E | 266020.93 | 2.09
1700 | Story9 | B30 | 40 MPa RC Beam (25 cm x 25 cm) | Beam | 40MPa | Concrete Rectangular | 250 | 250 | 625 | 4587.5 | 0.29 | 701.45 | G300E | 2402626.67 | 18.85 | G300E | 735198.1 | 5.77
1701 | Story9 | B31 | 40 MPa RC Beam (25 cm x 25 cm) | Beam | 40MPa | Concrete Rectangular | 250 | 250 | 625 | 4587.5 | 0.29 | 701.45 | G300E | 1864491.07 | 14.63 | G300E | 702488.79 | 5.51
1702 | Story9 | B32 | 40 MPa RC Beam (25 cm x 25 cm) | Beam | 40MPa | Concrete Rectangular | 250 | 250 | 625 | 4587.5 | 0.29 | 701.45 | G300E | 2244598.21 | 17.61 | G300E | 484254.86 | 3.8
1703 | Story9 | B33 | 40 MPa RC Beam (25 cm x 25 cm) | Beam | 40MPa | Concrete Rectangular | 250 | 250 | 625 | 4587.5 | 0.29 | 701.45 | G300E | 1205201.79 | 9.46 | G300E | 654701.79 | 5.14
1704 | Story9 | B34 | 40 MPa RC Beam (25 cm x 25 cm) | Beam | 40MPa | Concrete Rectangular | 250 | 250 | 625 | 4587.5 | 0.29 | 701.45 | G300E | 1876942.86 | 14.73 | G300E | 654701.79 | 5.14
1705 | Story9 | B35 | 40 MPa RC Beam (25 cm x 25 cm) | Beam | 40MPa | Concrete Rectangular | 250 | 250 | 625 | 4587.5 | 0.29 | 701.45 | G300E | 2260982.14 | 17.74 | G300E | 702488.79 | 5.51
1706 | Story9 | B36 | 40 MPa RC Beam (25 cm x 25 cm) | Beam | 40MPa | Concrete Rectangular | 250 | 250 | 625 | 4587.5 | 0.29 | 701.45 | G300E | 2341918.75 | 18.38 | G300E | 702488.79 | 5.51
1707 | Story9 | B37 | 40 MPa RC Beam (25 cm x 25 cm) | Beam | 40MPa | Concrete Rectangular | 250 | 250 | 625 | 4800 | 0.3 | 733.94 | G300E | 2672320 | 20.97 | G300E | 769253.6 | 6.04
1708 | Story9 | B38 | 40 MPa RC Beam (25 cm x 25 cm) | Beam | 40MPa | Concrete Rectangular | 250 | 250 | 625 | 4587.5 | 0.29 | 701.45 | G300E | 2554320 | 20.04 | G300E | 735198.1 | 5.77
1709 | Story9 | B4 | 40 MPa RC Beam (25 cm x 25 cm) | Beam | 40MPa | Concrete Rectangular | 250 | 250 | 625 | 4587.5 | 0.29 | 701.45 | G300E | 1236658.93 | 9.7 | G300E | 654701.79 | 5.14
1710 | Story9 | B40 | 40 MPa RC Beam (25 cm x 25 cm) | Beam | 40MPa | Concrete Rectangular | 250 | 250 | 625 | 4587.5 | 0.29 | 701.45 | G300E | 2402320.83 | 18.85 | G300E | 735198.1 | 5.77
1711 | Story9 | B41 | 40 MPa RC Beam (25 cm x 25 cm) | Beam | 40MPa | Concrete Rectangular | 250 | 250 | 625 | 4587.5 | 0.29 | 701.45 | G300E | 2554320 | 20.04 | G300E | 735198.1 | 5.77
1712 | Story9 | B42 | 40 MPa RC Beam (25 cm x 25 cm) | Beam | 40MPa | Concrete Rectangular | 250 | 250 | 625 | 4587.5 | 0.29 | 701.45 | G300E | 2150882.14 | 16.88 | G300E | 702488.79 | 5.51
1713 | Story9 | B43 | 40 MPa RC Beam (25 cm x 25 cm) | Beam | 40MPa | Concrete Rectangular | 250 | 250 | 625 | 4587.5 | 0.29 | 701.45 | G300E | 2260982.14 | 17.74 | G300E | 593371.83 | 4.66
1714 | Story9 | B44 | 40 MPa RC Beam (25 cm x 25 cm) | Beam | 40MPa | Concrete Rectangular | 250 | 250 | 625 | 4587.5 | 0.29 | 701.45 | G300E | 1237641.96 | 9.71 | G300E | 654701.79 | 5.14
1715 | Story9 | B45 | 40 MPa RC Beam (25 cm x 25 cm) | Beam | 40MPa | Concrete Rectangular | 250 | 250 | 625 | 4587.5 | 0.29 | 701.45 | G300E | 1961156.25 | 15.39 | G300E | 654701.79 | 5.14
1716 | Story9 | B46 | 40 MPa RC Beam (25 cm x 25 cm) | Beam | 40MPa | Concrete Rectangular | 250 | 250 | 625 | 4587.5 | 0.29 | 701.45 | G300E | 2427115.18 | 19.04 | G300E | 702488.79 | 5.51
1717 | Story9 | B47 | 40 MPa RC Beam (25 cm x 25 cm) | Beam | 40MPa | Concrete Rectangular | 250 | 250 | 625 | 4587.5 | 0.29 | 701.45 | G300E | 2427115.18 | 19.04 | G300E | 702488.79 | 5.51
1718 | Story9 | B48 | 40 MPa RC Beam (25 cm x 25 cm) | Beam | 40MPa | Concrete Rectangular | 250 | 250 | 625 | 4587.5 | 0.29 | 701.45 | G300E | 2341918.75 | 18.38 | G300E | 702488.79 | 5.51
1719 | Story9 | B49 | 40 MPa RC Beam (25 cm x 25 cm) | Beam | 40MPa | Concrete Rectangular | 250 | 250 | 625 | 4587.5 | 0.29 | 701.45 | G300E | 2260982.14 | 17.74 | G300E | 702488.79 | 5.51
1720 | Story9 | B5 | 40 MPa RC Beam (25 cm x 25 cm) | Beam | 40MPa | Concrete Rectangular | 250 | 250 | 625 | 4587.5 | 0.29 | 701.45 | G300E | 2259343.75 | 17.73 | G300E | 593371.83 | 4.66
1721 | Story9 | B50 | 40 MPa RC Beam (25 cm x 25 cm) | Beam | 40MPa | Concrete Rectangular | 250 | 250 | 625 | 4587.5 | 0.29 | 701.45 | G300E | 1880219.64 | 14.75 | G300E | 702488.79 | 5.51
1722 | Story9 | B51 | 40 MPa RC Beam (25 cm x 25 cm) | Beam | 40MPa | Concrete Rectangular | 250 | 250 | 625 | 4587.5 | 0.29 | 701.45 | G300E | 2244598.21 | 17.61 | G300E | 702488.79 | 5.51
1723 | Story9 | B52 | 40 MPa RC Beam (25 cm x 25 cm) | Beam | 40MPa | Concrete Rectangular | 250 | 250 | 625 | 4587.5 | 0.29 | 701.45 | G300E | 2341918.75 | 18.38 | G300E | 375137.9 | 2.94
1724 | Story9 | B53 | 40 MPa RC Beam (25 cm x 25 cm) | Beam | 40MPa | Concrete Rectangular | 250 | 250 | 625 | 4587.5 | 0.29 | 701.45 | G300E | 2189220.54 | 17.18 | G300E | 702488.79 | 5.51
1725 | Story9 | B54 | 40 MPa RC Beam (25 cm x 25 cm) | Beam | 40MPa | Concrete Rectangular | 250 | 250 | 625 | 4587.5 | 0.29 | 701.45 | G300E | 2427442.86 | 19.05 | G300E | 375137.9 | 2.94
1726 | Story9 | B55 | 40 MPa RC Beam (25 cm x 25 cm) | Beam | 40MPa | Concrete Rectangular | 250 | 250 | 625 | 4587.5 | 0.29 | 701.45 | G300E | 1328081.25 | 10.42 | G300E | 654701.79 | 5.14
1727 | Story9 | B56 | 40 MPa RC Beam (25 cm x 25 cm) | Beam | 40MPa | Concrete Rectangular | 250 | 250 | 625 | 4587.5 | 0.29 | 701.45 | G300E | 1961156.25 | 15.39 | G300E | 654701.79 | 5.14
1728 | Story9 | B57 | 40 MPa RC Beam (25 cm x 25 cm) | Beam | 40MPa | Concrete Rectangular | 250 | 250 | 625 | 4587.5 | 0.29 | 701.45 | G300E | 1876942.86 | 14.73 | G300E | 654701.79 | 5.14
1729 | Story9 | B58 | 40 MPa RC Beam (25 cm x 25 cm) | Beam | 40MPa | Concrete Rectangular | 250 | 250 | 625 | 4587.5 | 0.29 | 701.45 | G300E | 1835655.36 | 14.4 | G300E | 654701.79 | 5.14
1730 | Story9 | B59 | 40 MPa RC Beam (25 cm x 25 cm) | Beam | 40MPa | Concrete Rectangular | 250 | 250 | 625 | 4587.5 | 0.29 | 701.45 | G300E | 1876942.86 | 14.73 | G300E | 654701.79 | 5.14
1731 | Story9 | B6 | 40 MPa RC Beam (25 cm x 25 cm) | Beam | 40MPa | Concrete Rectangular | 250 | 250 | 625 | 4587.5 | 0.29 | 701.45 | G300E | 1205201.79 | 9.46 | G300E | 654701.79 | 5.14
1732 | Story9 | B60 | 40 MPa RC Beam (25 cm x 25 cm) | Beam | 40MPa | Concrete Rectangular | 250 | 250 | 625 | 4587.5 | 0.29 | 701.45 | G300E | 1961156.25 | 15.39 | G300E | 654701.79 | 5.14
1733 | Story9 | B7 | 40 MPa RC Beam (25 cm x 25 cm) | Beam | 40MPa | Concrete Rectangular | 250 | 250 | 625 | 4587.5 | 0.29 | 701.45 | G300E | 2244598.21 | 17.61 | G300E | 484254.86 | 3.8
1734 | Story9 | B8 | 40 MPa RC Beam (25 cm x 25 cm) | Beam | 40MPa | Concrete Rectangular | 250 | 250 | 625 | 4587.5 | 0.29 | 701.45 | G300E | 1237641.96 | 9.71 | G300E | 654701.79 | 5.14
1735 | Story9 | B9 | 40 MPa RC Beam (25 cm x 25 cm) | Beam | 40MPa | Concrete Rectangular | 250 | 250 | 625 | 4587.5 | 0.29 | 701.45 | G300E | 2189220.54 | 17.18 | G300E | 375137.9 | 2.94

## Columns
| Story | Label | Section | Structural_Element_Type | Material | Cross_Section_Type | Width_(mm) | Depth_(mm) | Area_(cm^2) | Length_(mm) | Volume_(m^3) | Mass_(kg) | Long._Rebar_Material | Long._Rebar_Volume_(mm^3) | Long._Rebar_Mass_(kg) | Tran._Rebar_Material | Tran._Rebar_Volume_(mm^3) | Tran._Rebar_Mass_(kg)
0 | Story1 | C1 | 40 MPa RC Column (45 cm x 45 cm) | Column | 40MPa | Concrete Rectangular | 450 | 450 | 2025 | 3250 | 0.66 | 1610.09 | G300E | 6581250 | 51.64 | G300E | 0 | 0
1 | Story1 | C10 | 40 MPa RC Column (45 cm x 45 cm) | Column | 40MPa | Concrete Rectangular | 450 | 450 | 2025 | 3250 | 0.66 | 1610.09 | G300E | 19363500 | 151.93 | G300E | 0 | 0
2 | Story1 | C11 | 40 MPa RC Column (45 cm x 45 cm) | Column | 40MPa | Concrete Rectangular | 450 | 450 | 2025 | 3250 | 0.66 | 1610.09 | G300E | 48039333.33 | 376.93 | G300E | 0 | 0
3 | Story1 | C12 | 40 MPa RC Column (45 cm x 45 cm) | Column | 40MPa | Concrete Rectangular | 450 | 450 | 2025 | 3250 | 0.66 | 1610.09 | G300E | 11682666.67 | 91.67 | G300E | 0 | 0
4 | Story1 | C13 | 40 MPa RC Column (45 cm x 45 cm) | Column | 40MPa | Concrete Rectangular | 450 | 450 | 2025 | 3250 | 0.66 | 1610.09 | G300E | 10907000 | 85.58 | G300E | 0 | 0
5 | Story1 | C14 | 40 MPa RC Column (45 cm x 45 cm) | Column | 40MPa | Concrete Rectangular | 450 | 450 | 2025 | 3250 | 0.66 | 1610.09 | G300E | 19255166.67 | 151.08 | G300E | 0 | 0
6 | Story1 | C17 | 40 MPa RC Column (45 cm x 45 cm) | Column | 40MPa | Concrete Rectangular | 450 | 450 | 2025 | 3250 | 0.66 | 1610.09 | G300E | 19375416.67 | 152.03 | G300E | 0 | 0
7 | Story1 | C18 | 40 MPa RC Column (45 cm x 45 cm) | Column | 40MPa | Concrete Rectangular | 450 | 450 | 2025 | 3250 | 0.66 | 1610.09 | G300E | 10946000 | 85.89 | G300E | 0 | 0
8 | Story1 | C19 | 40 MPa RC Column (45 cm x 45 cm) | Column | 40MPa | Concrete Rectangular | 450 | 450 | 2025 | 3250 | 0.66 | 1610.09 | G300E | 10926500 | 85.73 | G300E | 0 | 0
9 | Story1 | C2 | 40 MPa RC Column (45 cm x 45 cm) | Column | 40MPa | Concrete Rectangular | 450 | 450 | 2025 | 3250 | 0.66 | 1610.09 | G300E | 11547250 | 90.6 | G300E | 0 | 0
10 | Story1 | C20 | 40 MPa RC Column (45 cm x 45 cm) | Column | 40MPa | Concrete Rectangular | 450 | 450 | 2025 | 3250 | 0.66 | 1610.09 | G300E | 19361333.33 | 151.92 | G300E | 0 | 0
11 | Story1 | C23 | 40 MPa RC Column (45 cm x 45 cm) | Column | 40MPa | Concrete Rectangular | 450 | 450 | 2025 | 3250 | 0.66 | 1610.09 | G300E | 19376500 | 152.04 | G300E | 0 | 0
12 | Story1 | C24 | 40 MPa RC Column (45 cm x 45 cm) | Column | 40MPa | Concrete Rectangular | 450 | 450 | 2025 | 3250 | 0.66 | 1610.09 | G300E | 10948166.67 | 85.9 | G300E | 0 | 0
13 | Story1 | C25 | 40 MPa RC Column (45 cm x 45 cm) | Column | 40MPa | Concrete Rectangular | 450 | 450 | 2025 | 3250 | 0.66 | 1610.09 | G300E | 11674000 | 91.6 | G300E | 0 | 0
14 | Story1 | C26 | 40 MPa RC Column (45 cm x 45 cm) | Column | 40MPa | Concrete Rectangular | 450 | 450 | 2025 | 3250 | 0.66 | 1610.09 | G300E | 48039333.33 | 376.93 | G300E | 0 | 0
15 | Story1 | C27 | 40 MPa RC Column (45 cm x 45 cm) | Column | 40MPa | Concrete Rectangular | 450 | 450 | 2025 | 3250 | 0.66 | 1610.09 | G300E | 19375416.67 | 152.03 | G300E | 0 | 0
16 | Story1 | C28 | 40 MPa RC Column (45 cm x 45 cm) | Column | 40MPa | Concrete Rectangular | 450 | 450 | 2025 | 3250 | 0.66 | 1610.09 | G300E | 19376500 | 152.04 | G300E | 0 | 0
17 | Story1 | C29 | 40 MPa RC Column (45 cm x 45 cm) | Column | 40MPa | Concrete Rectangular | 450 | 450 | 2025 | 3250 | 0.66 | 1610.09 | G300E | 48043666.67 | 376.97 | G300E | 0 | 0
18 | Story1 | C3 | 40 MPa RC Column (45 cm x 45 cm) | Column | 40MPa | Concrete Rectangular | 450 | 450 | 2025 | 3250 | 0.66 | 1610.09 | G300E | 10907000 | 85.58 | G300E | 0 | 0
19 | Story1 | C30 | 40 MPa RC Column (45 cm x 45 cm) | Column | 40MPa | Concrete Rectangular | 450 | 450 | 2025 | 3250 | 0.66 | 1610.09 | G300E | 11691333.33 | 91.73 | G300E | 0 | 0
20 | Story1 | C31 | 40 MPa RC Column (45 cm x 45 cm) | Column | 40MPa | Concrete Rectangular | 450 | 450 | 2025 | 3250 | 0.66 | 1610.09 | G300E | 6581250 | 51.64 | G300E | 0 | 0
21 | Story1 | C32 | 40 MPa RC Column (45 cm x 45 cm) | Column | 40MPa | Concrete Rectangular | 450 | 450 | 2025 | 3250 | 0.66 | 1610.09 | G300E | 11682666.67 | 91.67 | G300E | 0 | 0
22 | Story1 | C33 | 40 MPa RC Column (45 cm x 45 cm) | Column | 40MPa | Concrete Rectangular | 450 | 450 | 2025 | 3250 | 0.66 | 1610.09 | G300E | 10946000 | 85.89 | G300E | 0 | 0
23 | Story1 | C34 | 40 MPa RC Column (45 cm x 45 cm) | Column | 40MPa | Concrete Rectangular | 450 | 450 | 2025 | 3250 | 0.66 | 1610.09 | G300E | 10948166.67 | 85.9 | G300E | 0 | 0
24 | Story1 | C35 | 40 MPa RC Column (45 cm x 45 cm) | Column | 40MPa | Concrete Rectangular | 450 | 450 | 2025 | 3250 | 0.66 | 1610.09 | G300E | 11691333.33 | 91.73 | G300E | 0 | 0
25 | Story1 | C36 | 40 MPa RC Column (45 cm x 45 cm) | Column | 40MPa | Concrete Rectangular | 450 | 450 | 2025 | 3250 | 0.66 | 1610.09 | G300E | 6581250 | 51.64 | G300E | 0 | 0
26 | Story1 | C4 | 40 MPa RC Column (45 cm x 45 cm) | Column | 40MPa | Concrete Rectangular | 450 | 450 | 2025 | 3250 | 0.66 | 1610.09 | G300E | 10926500 | 85.73 | G300E | 0 | 0
27 | Story1 | C5 | 40 MPa RC Column (45 cm x 45 cm) | Column | 40MPa | Concrete Rectangular | 450 | 450 | 2025 | 3250 | 0.66 | 1610.09 | G300E | 11674000 | 91.6 | G300E | 0 | 0
28 | Story1 | C6 | 40 MPa RC Column (45 cm x 45 cm) | Column | 40MPa | Concrete Rectangular | 450 | 450 | 2025 | 3250 | 0.66 | 1610.09 | G300E | 6581250 | 51.64 | G300E | 0 | 0
29 | Story1 | C7 | 40 MPa RC Column (45 cm x 45 cm) | Column | 40MPa | Concrete Rectangular | 450 | 450 | 2025 | 3250 | 0.66 | 1610.09 | G300E | 11554833.33 | 90.66 | G300E | 0 | 0
30 | Story1 | C8 | 40 MPa RC Column (45 cm x 45 cm) | Column | 40MPa | Concrete Rectangular | 450 | 450 | 2025 | 3250 | 0.66 | 1610.09 | G300E | 48563666.67 | 381.05 | G300E | 0 | 0
31 | Story1 | C9 | 40 MPa RC Column (45 cm x 45 cm) | Column | 40MPa | Concrete Rectangular | 450 | 450 | 2025 | 3250 | 0.66 | 1610.09 | G300E | 19253000 | 151.07 | G300E | 0 | 0
32 | Story10 | C1 | 40 MPa RC Column (37.5 cm x 37.5 cm) | Column | 40MPa | Concrete Rectangular | 375 | 375 | 1406.3 | 3250 | 0.46 | 1118.12 | G300E | 9033916.67 | 70.88 | G300E | 0 | 0
33 | Story10 | C10 | 40 MPa RC Column (37.5 cm x 37.5 cm) | Column | 40MPa | Concrete Rectangular | 375 | 375 | 1406.3 | 3225 | 0.45 | 1109.52 | G300E | 4534350 | 35.58 | G300E | 0 | 0
34 | Story10 | C11 | 40 MPa RC Column (37.5 cm x 37.5 cm) | Column | 40MPa | Concrete Rectangular | 375 | 375 | 1406.3 | 3225 | 0.45 | 1109.52 | G300E | 25895675 | 203.19 | G300E | 0 | 0
35 | Story10 | C12 | 40 MPa RC Column (37.5 cm x 37.5 cm) | Column | 40MPa | Concrete Rectangular | 375 | 375 | 1406.3 | 3225 | 0.45 | 1109.52 | G300E | 5549150 | 43.54 | G300E | 0 | 0
36 | Story10 | C13 | 40 MPa RC Column (37.5 cm x 37.5 cm) | Column | 40MPa | Concrete Rectangular | 375 | 375 | 1406.3 | 3225 | 0.45 | 1109.52 | G300E | 5414775 | 42.49 | G300E | 0 | 0
37 | Story10 | C14 | 40 MPa RC Column (37.5 cm x 37.5 cm) | Column | 40MPa | Concrete Rectangular | 375 | 375 | 1406.3 | 3225 | 0.45 | 1109.52 | G300E | 4534350 | 35.58 | G300E | 0 | 0
38 | Story10 | C17 | 40 MPa RC Column (37.5 cm x 37.5 cm) | Column | 40MPa | Concrete Rectangular | 375 | 375 | 1406.3 | 3225 | 0.45 | 1109.52 | G300E | 4534350 | 35.58 | G300E | 0 | 0
39 | Story10 | C18 | 40 MPa RC Column (37.5 cm x 37.5 cm) | Column | 40MPa | Concrete Rectangular | 375 | 375 | 1406.3 | 3225 | 0.45 | 1109.52 | G300E | 5437350 | 42.66 | G300E | 0 | 0
40 | Story10 | C19 | 40 MPa RC Column (37.5 cm x 37.5 cm) | Column | 40MPa | Concrete Rectangular | 375 | 375 | 1406.3 | 3225 | 0.45 | 1109.52 | G300E | 5597525 | 43.92 | G300E | 0 | 0
41 | Story10 | C2 | 40 MPa RC Column (37.5 cm x 37.5 cm) | Column | 40MPa | Concrete Rectangular | 375 | 375 | 1406.3 | 3225 | 0.45 | 1109.52 | G300E | 5663100 | 44.43 | G300E | 0 | 0
42 | Story10 | C20 | 40 MPa RC Column (37.5 cm x 37.5 cm) | Column | 40MPa | Concrete Rectangular | 375 | 375 | 1406.3 | 3225 | 0.45 | 1109.52 | G300E | 4534350 | 35.58 | G300E | 0 | 0
43 | Story10 | C23 | 40 MPa RC Column (37.5 cm x 37.5 cm) | Column | 40MPa | Concrete Rectangular | 375 | 375 | 1406.3 | 3225 | 0.45 | 1109.52 | G300E | 4534350 | 35.58 | G300E | 0 | 0
44 | Story10 | C24 | 40 MPa RC Column (37.5 cm x 37.5 cm) | Column | 40MPa | Concrete Rectangular | 375 | 375 | 1406.3 | 3225 | 0.45 | 1109.52 | G300E | 5612575 | 44.04 | G300E | 0 | 0
45 | Story10 | C25 | 40 MPa RC Column (37.5 cm x 37.5 cm) | Column | 40MPa | Concrete Rectangular | 375 | 375 | 1406.3 | 3225 | 0.45 | 1109.52 | G300E | 5500775 | 43.16 | G300E | 0 | 0
46 | Story10 | C26 | 40 MPa RC Column (37.5 cm x 37.5 cm) | Column | 40MPa | Concrete Rectangular | 375 | 375 | 1406.3 | 3225 | 0.45 | 1109.52 | G300E | 25895675 | 203.19 | G300E | 0 | 0
47 | Story10 | C27 | 40 MPa RC Column (37.5 cm x 37.5 cm) | Column | 40MPa | Concrete Rectangular | 375 | 375 | 1406.3 | 3225 | 0.45 | 1109.52 | G300E | 4534350 | 35.58 | G300E | 0 | 0
48 | Story10 | C28 | 40 MPa RC Column (37.5 cm x 37.5 cm) | Column | 40MPa | Concrete Rectangular | 375 | 375 | 1406.3 | 3225 | 0.45 | 1109.52 | G300E | 4534350 | 35.58 | G300E | 0 | 0
49 | Story10 | C29 | 40 MPa RC Column (37.5 cm x 37.5 cm) | Column | 40MPa | Concrete Rectangular | 375 | 375 | 1406.3 | 3225 | 0.45 | 1109.52 | G300E | 25898900 | 203.21 | G300E | 0 | 0
50 | Story10 | C3 | 40 MPa RC Column (37.5 cm x 37.5 cm) | Column | 40MPa | Concrete Rectangular | 375 | 375 | 1406.3 | 3225 | 0.45 | 1109.52 | G300E | 5590000 | 43.86 | G300E | 0 | 0
51 | Story10 | C30 | 40 MPa RC Column (37.5 cm x 37.5 cm) | Column | 40MPa | Concrete Rectangular | 375 | 375 | 1406.3 | 3225 | 0.45 | 1109.52 | G300E | 5536250 | 43.44 | G300E | 0 | 0
52 | Story10 | C31 | 40 MPa RC Column (37.5 cm x 37.5 cm) | Column | 40MPa | Concrete Rectangular | 375 | 375 | 1406.3 | 3250 | 0.46 | 1118.12 | G300E | 9146583.33 | 71.77 | G300E | 0 | 0
53 | Story10 | C32 | 40 MPa RC Column (37.5 cm x 37.5 cm) | Column | 40MPa | Concrete Rectangular | 375 | 375 | 1406.3 | 3225 | 0.45 | 1109.52 | G300E | 5551300 | 43.56 | G300E | 0 | 0
54 | Story10 | C33 | 40 MPa RC Column (37.5 cm x 37.5 cm) | Column | 40MPa | Concrete Rectangular | 375 | 375 | 1406.3 | 3225 | 0.45 | 1109.52 | G300E | 5612575 | 44.04 | G300E | 0 | 0
55 | Story10 | C34 | 40 MPa RC Column (37.5 cm x 37.5 cm) | Column | 40MPa | Concrete Rectangular | 375 | 375 | 1406.3 | 3225 | 0.45 | 1109.52 | G300E | 5440575 | 42.69 | G300E | 0 | 0
56 | Story10 | C35 | 40 MPa RC Column (37.5 cm x 37.5 cm) | Column | 40MPa | Concrete Rectangular | 375 | 375 | 1406.3 | 3225 | 0.45 | 1109.52 | G300E | 5533025 | 43.41 | G300E | 0 | 0
57 | Story10 | C36 | 40 MPa RC Column (37.5 cm x 37.5 cm) | Column | 40MPa | Concrete Rectangular | 375 | 375 | 1406.3 | 3250 | 0.46 | 1118.12 | G300E | 9160666.67 | 71.88 | G300E | 0 | 0
58 | Story10 | C4 | 40 MPa RC Column (37.5 cm x 37.5 cm) | Column | 40MPa | Concrete Rectangular | 375 | 375 | 1406.3 | 3225 | 0.45 | 1109.52 | G300E | 5424450 | 42.56 | G300E | 0 | 0
59 | Story10 | C5 | 40 MPa RC Column (37.5 cm x 37.5 cm) | Column | 40MPa | Concrete Rectangular | 375 | 375 | 1406.3 | 3225 | 0.45 | 1109.52 | G300E | 5507225 | 43.21 | G300E | 0 | 0
60 | Story10 | C6 | 40 MPa RC Column (37.5 cm x 37.5 cm) | Column | 40MPa | Concrete Rectangular | 375 | 375 | 1406.3 | 3250 | 0.46 | 1118.12 | G300E | 9000333.33 | 70.62 | G300E | 0 | 0
61 | Story10 | C7 | 40 MPa RC Column (37.5 cm x 37.5 cm) | Column | 40MPa | Concrete Rectangular | 375 | 375 | 1406.3 | 3225 | 0.45 | 1109.52 | G300E | 5387900 | 42.28 | G300E | 0 | 0
62 | Story10 | C8 | 40 MPa RC Column (37.5 cm x 37.5 cm) | Column | 40MPa | Concrete Rectangular | 375 | 375 | 1406.3 | 3225 | 0.45 | 1109.52 | G300E | 26117125 | 204.92 | G300E | 0 | 0
63 | Story10 | C9 | 40 MPa RC Column (37.5 cm x 37.5 cm) | Column | 40MPa | Concrete Rectangular | 375 | 375 | 1406.3 | 3225 | 0.45 | 1109.52 | G300E | 4534350 | 35.58 | G300E | 0 | 0
64 | Story11 | C1 | 40 MPa RC Column (35 cm x 35 cm) | Column | 40MPa | Concrete Rectangular | 350 | 350 | 1225 | 3250 | 0.4 | 974.01 | G300E | 3981250 | 31.24 | G300E | 0 | 0
65 | Story11 | C10 | 40 MPa RC Column (35 cm x 35 cm) | Column | 40MPa | Concrete Rectangular | 350 | 350 | 1225 | 3225 | 0.4 | 966.51 | G300E | 3950625 | 31 | G300E | 0 | 0
66 | Story11 | C11 | 40 MPa RC Column (35 cm x 35 cm) | Column | 40MPa | Concrete Rectangular | 350 | 350 | 1225 | 3225 | 0.4 | 966.51 | G300E | 29032525 | 227.8 | G300E | 0 | 0
67 | Story11 | C12 | 40 MPa RC Column (35 cm x 35 cm) | Column | 40MPa | Concrete Rectangular | 350 | 350 | 1225 | 3225 | 0.4 | 966.51 | G300E | 3950625 | 31 | G300E | 0 | 0
68 | Story11 | C13 | 40 MPa RC Column (35 cm x 35 cm) | Column | 40MPa | Concrete Rectangular | 350 | 350 | 1225 | 3225 | 0.4 | 966.51 | G300E | 3950625 | 31 | G300E | 0 | 0
69 | Story11 | C14 | 40 MPa RC Column (35 cm x 35 cm) | Column | 40MPa | Concrete Rectangular | 350 | 350 | 1225 | 3225 | 0.4 | 966.51 | G300E | 3950625 | 31 | G300E | 0 | 0
70 | Story11 | C17 | 40 MPa RC Column (35 cm x 35 cm) | Column | 40MPa | Concrete Rectangular | 350 | 350 | 1225 | 3225 | 0.4 | 966.51 | G300E | 3950625 | 31 | G300E | 0 | 0
71 | Story11 | C18 | 40 MPa RC Column (35 cm x 35 cm) | Column | 40MPa | Concrete Rectangular | 350 | 350 | 1225 | 3225 | 0.4 | 966.51 | G300E | 3950625 | 31 | G300E | 0 | 0
72 | Story11 | C19 | 40 MPa RC Column (35 cm x 35 cm) | Column | 40MPa | Concrete Rectangular | 350 | 350 | 1225 | 3225 | 0.4 | 966.51 | G300E | 3950625 | 31 | G300E | 0 | 0
73 | Story11 | C2 | 40 MPa RC Column (35 cm x 35 cm) | Column | 40MPa | Concrete Rectangular | 350 | 350 | 1225 | 3225 | 0.4 | 966.51 | G300E | 3950625 | 31 | G300E | 0 | 0
74 | Story11 | C20 | 40 MPa RC Column (35 cm x 35 cm) | Column | 40MPa | Concrete Rectangular | 350 | 350 | 1225 | 3225 | 0.4 | 966.51 | G300E | 3950625 | 31 | G300E | 0 | 0
75 | Story11 | C23 | 40 MPa RC Column (35 cm x 35 cm) | Column | 40MPa | Concrete Rectangular | 350 | 350 | 1225 | 3225 | 0.4 | 966.51 | G300E | 3950625 | 31 | G300E | 0 | 0
76 | Story11 | C24 | 40 MPa RC Column (35 cm x 35 cm) | Column | 40MPa | Concrete Rectangular | 350 | 350 | 1225 | 3225 | 0.4 | 966.51 | G300E | 3950625 | 31 | G300E | 0 | 0
77 | Story11 | C25 | 40 MPa RC Column (35 cm x 35 cm) | Column | 40MPa | Concrete Rectangular | 350 | 350 | 1225 | 3225 | 0.4 | 966.51 | G300E | 3950625 | 31 | G300E | 0 | 0
78 | Story11 | C26 | 40 MPa RC Column (35 cm x 35 cm) | Column | 40MPa | Concrete Rectangular | 350 | 350 | 1225 | 3225 | 0.4 | 966.51 | G300E | 29032525 | 227.8 | G300E | 0 | 0
79 | Story11 | C27 | 40 MPa RC Column (35 cm x 35 cm) | Column | 40MPa | Concrete Rectangular | 350 | 350 | 1225 | 3225 | 0.4 | 966.51 | G300E | 3950625 | 31 | G300E | 0 | 0
80 | Story11 | C28 | 40 MPa RC Column (35 cm x 35 cm) | Column | 40MPa | Concrete Rectangular | 350 | 350 | 1225 | 3225 | 0.4 | 966.51 | G300E | 3950625 | 31 | G300E | 0 | 0
81 | Story11 | C29 | 40 MPa RC Column (35 cm x 35 cm) | Column | 40MPa | Concrete Rectangular | 350 | 350 | 1225 | 3225 | 0.4 | 966.51 | G300E | 29036825 | 227.83 | G300E | 0 | 0
82 | Story11 | C3 | 40 MPa RC Column (35 cm x 35 cm) | Column | 40MPa | Concrete Rectangular | 350 | 350 | 1225 | 3225 | 0.4 | 966.51 | G300E | 3950625 | 31 | G300E | 0 | 0
83 | Story11 | C30 | 40 MPa RC Column (35 cm x 35 cm) | Column | 40MPa | Concrete Rectangular | 350 | 350 | 1225 | 3225 | 0.4 | 966.51 | G300E | 3950625 | 31 | G300E | 0 | 0
84 | Story11 | C31 | 40 MPa RC Column (35 cm x 35 cm) | Column | 40MPa | Concrete Rectangular | 350 | 350 | 1225 | 3250 | 0.4 | 974.01 | G300E | 3981250 | 31.24 | G300E | 0 | 0
85 | Story11 | C32 | 40 MPa RC Column (35 cm x 35 cm) | Column | 40MPa | Concrete Rectangular | 350 | 350 | 1225 | 3225 | 0.4 | 966.51 | G300E | 3950625 | 31 | G300E | 0 | 0
86 | Story11 | C33 | 40 MPa RC Column (35 cm x 35 cm) | Column | 40MPa | Concrete Rectangular | 350 | 350 | 1225 | 3225 | 0.4 | 966.51 | G300E | 3950625 | 31 | G300E | 0 | 0
87 | Story11 | C34 | 40 MPa RC Column (35 cm x 35 cm) | Column | 40MPa | Concrete Rectangular | 350 | 350 | 1225 | 3225 | 0.4 | 966.51 | G300E | 3950625 | 31 | G300E | 0 | 0
88 | Story11 | C35 | 40 MPa RC Column (35 cm x 35 cm) | Column | 40MPa | Concrete Rectangular | 350 | 350 | 1225 | 3225 | 0.4 | 966.51 | G300E | 3950625 | 31 | G300E | 0 | 0
89 | Story11 | C36 | 40 MPa RC Column (35 cm x 35 cm) | Column | 40MPa | Concrete Rectangular | 350 | 350 | 1225 | 3250 | 0.4 | 974.01 | G300E | 3981250 | 31.24 | G300E | 0 | 0
90 | Story11 | C4 | 40 MPa RC Column (35 cm x 35 cm) | Column | 40MPa | Concrete Rectangular | 350 | 350 | 1225 | 3225 | 0.4 | 966.51 | G300E | 3950625 | 31 | G300E | 0 | 0
91 | Story11 | C5 | 40 MPa RC Column (35 cm x 35 cm) | Column | 40MPa | Concrete Rectangular | 350 | 350 | 1225 | 3225 | 0.4 | 966.51 | G300E | 3950625 | 31 | G300E | 0 | 0
92 | Story11 | C6 | 40 MPa RC Column (35 cm x 35 cm) | Column | 40MPa | Concrete Rectangular | 350 | 350 | 1225 | 3250 | 0.4 | 974.01 | G300E | 3981250 | 31.24 | G300E | 0 | 0
93 | Story11 | C7 | 40 MPa RC Column (35 cm x 35 cm) | Column | 40MPa | Concrete Rectangular | 350 | 350 | 1225 | 3225 | 0.4 | 966.51 | G300E | 3950625 | 31 | G300E | 0 | 0
94 | Story11 | C8 | 40 MPa RC Column (35 cm x 35 cm) | Column | 40MPa | Concrete Rectangular | 350 | 350 | 1225 | 3225 | 0.4 | 966.51 | G300E | 29238925 | 229.42 | G300E | 0 | 0
95 | Story11 | C9 | 40 MPa RC Column (35 cm x 35 cm) | Column | 40MPa | Concrete Rectangular | 350 | 350 | 1225 | 3225 | 0.4 | 966.51 | G300E | 3950625 | 31 | G300E | 0 | 0
96 | Story11 | D1 | 40 MPa RC Column (40 cm x 40 cm) | Column | 40MPa | Concrete Rectangular | 400 | 400 | 1600 | 5940.5 | 0.95 | 2325.33 | G300E | 9504800 | 74.58 | G300E | 0 | 0
97 | Story11 | D10 | 40 MPa RC Column (40 cm x 40 cm) | Column | 40MPa | Concrete Rectangular | 400 | 400 | 1600 | 5940.5 | 0.95 | 2325.33 | G300E | 13143356.25 | 103.13 | G300E | 0 | 0
98 | Story11 | D11 | 40 MPa RC Column (40 cm x 40 cm) | Column | 40MPa | Concrete Rectangular | 400 | 400 | 1600 | 5940.5 | 0.95 | 2325.33 | G300E | 39332050.5 | 308.61 | G300E | 2214618.4 | 17.38
99 | Story11 | D12 | 40 MPa RC Column (40 cm x 40 cm) | Column | 40MPa | Concrete Rectangular | 400 | 400 | 1600 | 5940.5 | 0.95 | 2325.33 | G300E | 39072153.62 | 306.57 | G300E | 2214618.4 | 17.38
100 | Story11 | D13 | 40 MPa RC Column (40 cm x 40 cm) | Column | 40MPa | Concrete Rectangular | 400 | 400 | 1600 | 5940.5 | 0.95 | 2325.33 | G300E | 9972614.38 | 78.25 | G300E | 0 | 0
101 | Story11 | D14 | 40 MPa RC Column (40 cm x 40 cm) | Column | 40MPa | Concrete Rectangular | 400 | 400 | 1600 | 5940.5 | 0.95 | 2325.33 | G300E | 9504800 | 74.58 | G300E | 0 | 0
102 | Story11 | D15 | 40 MPa RC Column (40 cm x 40 cm) | Column | 40MPa | Concrete Rectangular | 400 | 400 | 1600 | 5940.5 | 0.95 | 2325.33 | G300E | 16723992.62 | 131.22 | G300E | 2214618.4 | 17.38
103 | Story11 | D16 | 40 MPa RC Column (40 cm x 40 cm) | Column | 40MPa | Concrete Rectangular | 400 | 400 | 1600 | 5940.5 | 0.95 | 2325.33 | G300E | 39021659.38 | 306.18 | G300E | 2214618.4 | 17.38
104 | Story11 | D17 | 40 MPa RC Column (40 cm x 40 cm) | Column | 40MPa | Concrete Rectangular | 400 | 400 | 1600 | 5940.5 | 0.95 | 2325.33 | G300E | 29582204.88 | 232.11 | G300E | 0 | 0
105 | Story11 | D18 | 40 MPa RC Column (40 cm x 40 cm) | Column | 40MPa | Concrete Rectangular | 400 | 400 | 1600 | 5940.5 | 0.95 | 2325.33 | G300E | 9504800 | 74.58 | G300E | 0 | 0
106 | Story11 | D19 | 40 MPa RC Column (40 cm x 40 cm) | Column | 40MPa | Concrete Rectangular | 400 | 400 | 1600 | 5940.5 | 0.95 | 2325.33 | G300E | 9504800 | 74.58 | G300E | 0 | 0
107 | Story11 | D2 | 40 MPa RC Column (40 cm x 40 cm) | Column | 40MPa | Concrete Rectangular | 400 | 400 | 1600 | 5940.5 | 0.95 | 2325.33 | G300E | 9504800 | 74.58 | G300E | 0 | 0
108 | Story11 | D20 | 40 MPa RC Column (40 cm x 40 cm) | Column | 40MPa | Concrete Rectangular | 400 | 400 | 1600 | 5940.5 | 0.95 | 2325.33 | G300E | 9504800 | 74.58 | G300E | 0 | 0
109 | Story11 | D21 | 40 MPa RC Column (40 cm x 40 cm) | Column | 40MPa | Concrete Rectangular | 400 | 400 | 1600 | 5940.5 | 0.95 | 2325.33 | G300E | 16875475.38 | 132.41 | G300E | 2214618.4 | 17.38
110 | Story11 | D22 | 40 MPa RC Column (40 cm x 40 cm) | Column | 40MPa | Concrete Rectangular | 400 | 400 | 1600 | 5940.5 | 0.95 | 2325.33 | G300E | 39378089.38 | 308.98 | G300E | 2214618.4 | 17.38
111 | Story11 | D23 | 40 MPa RC Column (40 cm x 40 cm) | Column | 40MPa | Concrete Rectangular | 400 | 400 | 1600 | 5940.5 | 0.95 | 2325.33 | G300E | 29846557.12 | 234.19 | G300E | 0 | 0
112 | Story11 | D24 | 40 MPa RC Column (40 cm x 40 cm) | Column | 40MPa | Concrete Rectangular | 400 | 400 | 1600 | 5940.5 | 0.95 | 2325.33 | G300E | 29595571 | 232.22 | G300E | 0 | 0
113 | Story11 | D25 | 40 MPa RC Column (40 cm x 40 cm) | Column | 40MPa | Concrete Rectangular | 400 | 400 | 1600 | 5940.5 | 0.95 | 2325.33 | G300E | 29843586.88 | 234.16 | G300E | 0 | 0
114 | Story11 | D26 | 40 MPa RC Column (40 cm x 40 cm) | Column | 40MPa | Concrete Rectangular | 400 | 400 | 1600 | 5940.5 | 0.95 | 2325.33 | G300E | 9504800 | 74.58 | G300E | 0 | 0
115 | Story11 | D27 | 40 MPa RC Column (40 cm x 40 cm) | Column | 40MPa | Concrete Rectangular | 400 | 400 | 1600 | 5940.5 | 0.95 | 2325.33 | G300E | 9504800 | 74.58 | G300E | 0 | 0
116 | Story11 | D28 | 40 MPa RC Column (40 cm x 40 cm) | Column | 40MPa | Concrete Rectangular | 400 | 400 | 1600 | 5940.5 | 0.95 | 2325.33 | G300E | 9504800 | 74.58 | G300E | 0 | 0
117 | Story11 | D29 | 40 MPa RC Column (40 cm x 40 cm) | Column | 40MPa | Concrete Rectangular | 400 | 400 | 1600 | 5940.5 | 0.95 | 2325.33 | G300E | 9504800 | 74.58 | G300E | 0 | 0
118 | Story11 | D3 | 40 MPa RC Column (40 cm x 40 cm) | Column | 40MPa | Concrete Rectangular | 400 | 400 | 1600 | 5940.5 | 0.95 | 2325.33 | G300E | 9954792.88 | 78.11 | G300E | 0 | 0
119 | Story11 | D30 | 40 MPa RC Column (40 cm x 40 cm) | Column | 40MPa | Concrete Rectangular | 400 | 400 | 1600 | 5940.5 | 0.95 | 2325.33 | G300E | 9504800 | 74.58 | G300E | 0 | 0
120 | Story11 | D31 | 40 MPa RC Column (40 cm x 40 cm) | Column | 40MPa | Concrete Rectangular | 400 | 400 | 1600 | 5940.5 | 0.95 | 2325.33 | G300E | 9504800 | 74.58 | G300E | 0 | 0
121 | Story11 | D32 | 40 MPa RC Column (40 cm x 40 cm) | Column | 40MPa | Concrete Rectangular | 400 | 400 | 1600 | 5940.5 | 0.95 | 2325.33 | G300E | 9504800 | 74.58 | G300E | 0 | 0
122 | Story11 | D33 | 40 MPa RC Column (40 cm x 40 cm) | Column | 40MPa | Concrete Rectangular | 400 | 400 | 1600 | 5940.5 | 0.95 | 2325.33 | G300E | 13143356.25 | 103.13 | G300E | 0 | 0
123 | Story11 | D34 | 40 MPa RC Column (40 cm x 40 cm) | Column | 40MPa | Concrete Rectangular | 400 | 400 | 1600 | 5940.5 | 0.95 | 2325.33 | G300E | 9504800 | 74.58 | G300E | 0 | 0
124 | Story11 | D35 | 40 MPa RC Column (40 cm x 40 cm) | Column | 40MPa | Concrete Rectangular | 400 | 400 | 1600 | 5940.5 | 0.95 | 2325.33 | G300E | 9504800 | 74.58 | G300E | 0 | 0
125 | Story11 | D36 | 40 MPa RC Column (40 cm x 40 cm) | Column | 40MPa | Concrete Rectangular | 400 | 400 | 1600 | 5940.5 | 0.95 | 2325.33 | G300E | 9504800 | 74.58 | G300E | 0 | 0
126 | Story11 | D37 | 40 MPa RC Column (40 cm x 40 cm) | Column | 40MPa | Concrete Rectangular | 400 | 400 | 1600 | 5940.5 | 0.95 | 2325.33 | G300E | 9504800 | 74.58 | G300E | 0 | 0
127 | Story11 | D38 | 40 MPa RC Column (40 cm x 40 cm) | Column | 40MPa | Concrete Rectangular | 400 | 400 | 1600 | 5940.5 | 0.95 | 2325.33 | G300E | 9504800 | 74.58 | G300E | 0 | 0
128 | Story11 | D39 | 40 MPa RC Column (40 cm x 40 cm) | Column | 40MPa | Concrete Rectangular | 400 | 400 | 1600 | 5940.5 | 0.95 | 2325.33 | G300E | 9504800 | 74.58 | G300E | 0 | 0
129 | Story11 | D4 | 40 MPa RC Column (40 cm x 40 cm) | Column | 40MPa | Concrete Rectangular | 400 | 400 | 1600 | 5940.5 | 0.95 | 2325.33 | G300E | 9504800 | 74.58 | G300E | 0 | 0
130 | Story11 | D40 | 40 MPa RC Column (40 cm x 40 cm) | Column | 40MPa | Concrete Rectangular | 400 | 400 | 1600 | 5940.5 | 0.95 | 2325.33 | G300E | 9504800 | 74.58 | G300E | 0 | 0
131 | Story11 | D41 | 40 MPa RC Column (40 cm x 40 cm) | Column | 40MPa | Concrete Rectangular | 400 | 400 | 1600 | 5940.5 | 0.95 | 2325.33 | G300E | 9504800 | 74.58 | G300E | 0 | 0
132 | Story11 | D42 | 40 MPa RC Column (40 cm x 40 cm) | Column | 40MPa | Concrete Rectangular | 400 | 400 | 1600 | 5940.5 | 0.95 | 2325.33 | G300E | 9968159 | 78.21 | G300E | 0 | 0
133 | Story11 | D43 | 40 MPa RC Column (40 cm x 40 cm) | Column | 40MPa | Concrete Rectangular | 400 | 400 | 1600 | 5940.5 | 0.95 | 2325.33 | G300E | 9504800 | 74.58 | G300E | 0 | 0
134 | Story11 | D44 | 40 MPa RC Column (40 cm x 40 cm) | Column | 40MPa | Concrete Rectangular | 400 | 400 | 1600 | 5940.5 | 0.95 | 2325.33 | G300E | 9504800 | 74.58 | G300E | 0 | 0
135 | Story11 | D45 | 40 MPa RC Column (40 cm x 40 cm) | Column | 40MPa | Concrete Rectangular | 400 | 400 | 1600 | 5940.5 | 0.95 | 2325.33 | G300E | 9504800 | 74.58 | G300E | 0 | 0
136 | Story11 | D46 | 40 MPa RC Column (40 cm x 40 cm) | Column | 40MPa | Concrete Rectangular | 400 | 400 | 1600 | 5940.5 | 0.95 | 2325.33 | G300E | 9504800 | 74.58 | G300E | 0 | 0
137 | Story11 | D47 | 40 MPa RC Column (40 cm x 40 cm) | Column | 40MPa | Concrete Rectangular | 400 | 400 | 1600 | 5940.5 | 0.95 | 2325.33 | G300E | 29793092.62 | 233.77 | G300E | 0 | 0
138 | Story11 | D48 | 40 MPa RC Column (40 cm x 40 cm) | Column | 40MPa | Concrete Rectangular | 400 | 400 | 1600 | 5940.5 | 0.95 | 2325.33 | G300E | 29588145.38 | 232.16 | G300E | 0 | 0
139 | Story11 | D49 | 40 MPa RC Column (40 cm x 40 cm) | Column | 40MPa | Concrete Rectangular | 400 | 400 | 1600 | 5940.5 | 0.95 | 2325.33 | G300E | 9504800 | 74.58 | G300E | 0 | 0
140 | Story11 | D5 | 40 MPa RC Column (40 cm x 40 cm) | Column | 40MPa | Concrete Rectangular | 400 | 400 | 1600 | 5940.5 | 0.95 | 2325.33 | G300E | 16884386.12 | 132.48 | G300E | 2214618.4 | 17.38
141 | Story11 | D50 | 40 MPa RC Column (40 cm x 40 cm) | Column | 40MPa | Concrete Rectangular | 400 | 400 | 1600 | 5940.5 | 0.95 | 2325.33 | G300E | 9504800 | 74.58 | G300E | 0 | 0
142 | Story11 | D51 | 40 MPa RC Column (40 cm x 40 cm) | Column | 40MPa | Concrete Rectangular | 400 | 400 | 1600 | 5940.5 | 0.95 | 2325.33 | G300E | 9504800 | 74.58 | G300E | 0 | 0
143 | Story11 | D52 | 40 MPa RC Column (40 cm x 40 cm) | Column | 40MPa | Concrete Rectangular | 400 | 400 | 1600 | 5940.5 | 0.95 | 2325.33 | G300E | 29524285 | 231.66 | G300E | 0 | 0
144 | Story11 | D53 | 40 MPa RC Column (40 cm x 40 cm) | Column | 40MPa | Concrete Rectangular | 400 | 400 | 1600 | 5940.5 | 0.95 | 2325.33 | G300E | 39069183.38 | 306.55 | G300E | 2214618.4 | 17.38
145 | Story11 | D54 | 40 MPa RC Column (40 cm x 40 cm) | Column | 40MPa | Concrete Rectangular | 400 | 400 | 1600 | 5940.5 | 0.95 | 2325.33 | G300E | 16718052.12 | 131.18 | G300E | 2214618.4 | 17.38
146 | Story11 | D55 | 40 MPa RC Column (40 cm x 40 cm) | Column | 40MPa | Concrete Rectangular | 400 | 400 | 1600 | 5940.5 | 0.95 | 2325.33 | G300E | 9504800 | 74.58 | G300E | 0 | 0
147 | Story11 | D56 | 40 MPa RC Column (40 cm x 40 cm) | Column | 40MPa | Concrete Rectangular | 400 | 400 | 1600 | 5940.5 | 0.95 | 2325.33 | G300E | 13153752.12 | 103.21 | G300E | 0 | 0
148 | Story11 | D57 | 40 MPa RC Column (40 cm x 40 cm) | Column | 40MPa | Concrete Rectangular | 400 | 400 | 1600 | 5940.5 | 0.95 | 2325.33 | G300E | 9504800 | 74.58 | G300E | 0 | 0
149 | Story11 | D58 | 40 MPa RC Column (40 cm x 40 cm) | Column | 40MPa | Concrete Rectangular | 400 | 400 | 1600 | 5940.5 | 0.95 | 2325.33 | G300E | 29839131.5 | 234.13 | G300E | 0 | 0
150 | Story11 | D59 | 40 MPa RC Column (40 cm x 40 cm) | Column | 40MPa | Concrete Rectangular | 400 | 400 | 1600 | 5940.5 | 0.95 | 2325.33 | G300E | 39382544.75 | 309.01 | G300E | 2214618.4 | 17.38
151 | Story11 | D6 | 40 MPa RC Column (40 cm x 40 cm) | Column | 40MPa | Concrete Rectangular | 400 | 400 | 1600 | 5940.5 | 0.95 | 2325.33 | G300E | 9504800 | 74.58 | G300E | 0 | 0
152 | Story11 | D60 | 40 MPa RC Column (40 cm x 40 cm) | Column | 40MPa | Concrete Rectangular | 400 | 400 | 1600 | 5940.5 | 0.95 | 2325.33 | G300E | 39078094.12 | 306.62 | G300E | 2214618.4 | 17.38
153 | Story11 | D61 | 40 MPa RC Column (40 cm x 40 cm) | Column | 40MPa | Concrete Rectangular | 400 | 400 | 1600 | 5940.5 | 0.95 | 2325.33 | G300E | 39378089.38 | 308.98 | G300E | 2214618.4 | 17.38
154 | Story11 | D62 | 40 MPa RC Column (40 cm x 40 cm) | Column | 40MPa | Concrete Rectangular | 400 | 400 | 1600 | 5940.5 | 0.95 | 2325.33 | G300E | 16875475.38 | 132.41 | G300E | 2214618.4 | 17.38
155 | Story11 | D63 | 40 MPa RC Column (40 cm x 40 cm) | Column | 40MPa | Concrete Rectangular | 400 | 400 | 1600 | 5940.5 | 0.95 | 2325.33 | G300E | 9969644.12 | 78.23 | G300E | 0 | 0
156 | Story11 | D64 | 40 MPa RC Column (40 cm x 40 cm) | Column | 40MPa | Concrete Rectangular | 400 | 400 | 1600 | 5940.5 | 0.95 | 2325.33 | G300E | 9504800 | 74.58 | G300E | 0 | 0
157 | Story11 | D65 | 40 MPa RC Column (40 cm x 40 cm) | Column | 40MPa | Concrete Rectangular | 400 | 400 | 1600 | 5940.5 | 0.95 | 2325.33 | G300E | 16879930.75 | 132.45 | G300E | 2214618.4 | 17.38
158 | Story11 | D66 | 40 MPa RC Column (40 cm x 40 cm) | Column | 40MPa | Concrete Rectangular | 400 | 400 | 1600 | 5940.5 | 0.95 | 2325.33 | G300E | 16716567 | 131.16 | G300E | 2214618.4 | 17.38
159 | Story11 | D67 | 40 MPa RC Column (40 cm x 40 cm) | Column | 40MPa | Concrete Rectangular | 400 | 400 | 1600 | 5940.5 | 0.95 | 2325.33 | G300E | 9504800 | 74.58 | G300E | 0 | 0
160 | Story11 | D68 | 40 MPa RC Column (40 cm x 40 cm) | Column | 40MPa | Concrete Rectangular | 400 | 400 | 1600 | 5940.5 | 0.95 | 2325.33 | G300E | 9504800 | 74.58 | G300E | 0 | 0
161 | Story11 | D69 | 40 MPa RC Column (40 cm x 40 cm) | Column | 40MPa | Concrete Rectangular | 400 | 400 | 1600 | 5940.5 | 0.95 | 2325.33 | G300E | 9504800 | 74.58 | G300E | 0 | 0
162 | Story11 | D7 | 40 MPa RC Column (40 cm x 40 cm) | Column | 40MPa | Concrete Rectangular | 400 | 400 | 1600 | 5940.5 | 0.95 | 2325.33 | G300E | 16712111.62 | 131.13 | G300E | 2214618.4 | 17.38
163 | Story11 | D70 | 40 MPa RC Column (40 cm x 40 cm) | Column | 40MPa | Concrete Rectangular | 400 | 400 | 1600 | 5940.5 | 0.95 | 2325.33 | G300E | 9504800 | 74.58 | G300E | 0 | 0
164 | Story11 | D71 | 40 MPa RC Column (40 cm x 40 cm) | Column | 40MPa | Concrete Rectangular | 400 | 400 | 1600 | 5940.5 | 0.95 | 2325.33 | G300E | 13140386 | 103.1 | G300E | 0 | 0
165 | Story11 | D72 | 40 MPa RC Column (40 cm x 40 cm) | Column | 40MPa | Concrete Rectangular | 400 | 400 | 1600 | 5940.5 | 0.95 | 2325.33 | G300E | 9504800 | 74.58 | G300E | 0 | 0
166 | Story11 | D8 | 40 MPa RC Column (40 cm x 40 cm) | Column | 40MPa | Concrete Rectangular | 400 | 400 | 1600 | 5940.5 | 0.95 | 2325.33 | G300E | 9504800 | 74.58 | G300E | 0 | 0
167 | Story11 | D9 | 40 MPa RC Column (40 cm x 40 cm) | Column | 40MPa | Concrete Rectangular | 400 | 400 | 1600 | 5940.5 | 0.95 | 2325.33 | G300E | 9504800 | 74.58 | G300E | 0 | 0
168 | Story12 | C1 | 40 MPa RC Column (35 cm x 35 cm) | Column | 40MPa | Concrete Rectangular | 350 | 350 | 1225 | 3250 | 0.4 | 974.01 | G300E | 4027833.33 | 31.6 | G300E | 0 | 0
169 | Story12 | C10 | 40 MPa RC Column (35 cm x 35 cm) | Column | 40MPa | Concrete Rectangular | 350 | 350 | 1225 | 3225 | 0.4 | 966.51 | G300E | 17812750 | 139.77 | G300E | 0 | 0
170 | Story12 | C11 | 40 MPa RC Column (35 cm x 35 cm) | Column | 40MPa | Concrete Rectangular | 350 | 350 | 1225 | 3225 | 0.4 | 966.51 | G300E | 24541175 | 192.56 | G300E | 0 | 0
171 | Story12 | C12 | 40 MPa RC Column (35 cm x 35 cm) | Column | 40MPa | Concrete Rectangular | 350 | 350 | 1225 | 3225 | 0.4 | 966.51 | G300E | 9946975 | 78.05 | G300E | 0 | 0
172 | Story12 | C13 | 40 MPa RC Column (35 cm x 35 cm) | Column | 40MPa | Concrete Rectangular | 350 | 350 | 1225 | 3225 | 0.4 | 966.51 | G300E | 7495975 | 58.82 | G300E | 0 | 0
173 | Story12 | C14 | 40 MPa RC Column (35 cm x 35 cm) | Column | 40MPa | Concrete Rectangular | 350 | 350 | 1225 | 3225 | 0.4 | 966.51 | G300E | 17768675 | 139.42 | G300E | 0 | 0
174 | Story12 | C17 | 40 MPa RC Column (35 cm x 35 cm) | Column | 40MPa | Concrete Rectangular | 350 | 350 | 1225 | 3225 | 0.4 | 966.51 | G300E | 17822425 | 139.84 | G300E | 0 | 0
175 | Story12 | C18 | 40 MPa RC Column (35 cm x 35 cm) | Column | 40MPa | Concrete Rectangular | 350 | 350 | 1225 | 3225 | 0.4 | 966.51 | G300E | 7515325 | 58.97 | G300E | 0 | 0
176 | Story12 | C19 | 40 MPa RC Column (35 cm x 35 cm) | Column | 40MPa | Concrete Rectangular | 350 | 350 | 1225 | 3225 | 0.4 | 966.51 | G300E | 7505650 | 58.89 | G300E | 0 | 0
177 | Story12 | C2 | 40 MPa RC Column (35 cm x 35 cm) | Column | 40MPa | Concrete Rectangular | 350 | 350 | 1225 | 3225 | 0.4 | 966.51 | G300E | 9923325 | 77.86 | G300E | 0 | 0
178 | Story12 | C20 | 40 MPa RC Column (35 cm x 35 cm) | Column | 40MPa | Concrete Rectangular | 350 | 350 | 1225 | 3225 | 0.4 | 966.51 | G300E | 17811675 | 139.76 | G300E | 0 | 0
179 | Story12 | C23 | 40 MPa RC Column (35 cm x 35 cm) | Column | 40MPa | Concrete Rectangular | 350 | 350 | 1225 | 3225 | 0.4 | 966.51 | G300E | 17824575 | 139.86 | G300E | 0 | 0
180 | Story12 | C24 | 40 MPa RC Column (35 cm x 35 cm) | Column | 40MPa | Concrete Rectangular | 350 | 350 | 1225 | 3225 | 0.4 | 966.51 | G300E | 7517475 | 58.98 | G300E | 0 | 0
181 | Story12 | C25 | 40 MPa RC Column (35 cm x 35 cm) | Column | 40MPa | Concrete Rectangular | 350 | 350 | 1225 | 3225 | 0.4 | 966.51 | G300E | 9927625 | 77.9 | G300E | 0 | 0
182 | Story12 | C26 | 40 MPa RC Column (35 cm x 35 cm) | Column | 40MPa | Concrete Rectangular | 350 | 350 | 1225 | 3225 | 0.4 | 966.51 | G300E | 24541175 | 192.56 | G300E | 0 | 0
183 | Story12 | C27 | 40 MPa RC Column (35 cm x 35 cm) | Column | 40MPa | Concrete Rectangular | 350 | 350 | 1225 | 3225 | 0.4 | 966.51 | G300E | 17822425 | 139.84 | G300E | 0 | 0
184 | Story12 | C28 | 40 MPa RC Column (35 cm x 35 cm) | Column | 40MPa | Concrete Rectangular | 350 | 350 | 1225 | 3225 | 0.4 | 966.51 | G300E | 17824575 | 139.86 | G300E | 0 | 0
185 | Story12 | C29 | 40 MPa RC Column (35 cm x 35 cm) | Column | 40MPa | Concrete Rectangular | 350 | 350 | 1225 | 3225 | 0.4 | 966.51 | G300E | 24544400 | 192.58 | G300E | 0 | 0
186 | Story12 | C3 | 40 MPa RC Column (35 cm x 35 cm) | Column | 40MPa | Concrete Rectangular | 350 | 350 | 1225 | 3225 | 0.4 | 966.51 | G300E | 7495975 | 58.82 | G300E | 0 | 0
187 | Story12 | C30 | 40 MPa RC Column (35 cm x 35 cm) | Column | 40MPa | Concrete Rectangular | 350 | 350 | 1225 | 3225 | 0.4 | 966.51 | G300E | 9944825 | 78.03 | G300E | 0 | 0
188 | Story12 | C31 | 40 MPa RC Column (35 cm x 35 cm) | Column | 40MPa | Concrete Rectangular | 350 | 350 | 1225 | 3250 | 0.4 | 974.01 | G300E | 4087416.67 | 32.07 | G300E | 0 | 0
189 | Story12 | C32 | 40 MPa RC Column (35 cm x 35 cm) | Column | 40MPa | Concrete Rectangular | 350 | 350 | 1225 | 3225 | 0.4 | 966.51 | G300E | 9949125 | 78.06 | G300E | 0 | 0
190 | Story12 | C33 | 40 MPa RC Column (35 cm x 35 cm) | Column | 40MPa | Concrete Rectangular | 350 | 350 | 1225 | 3225 | 0.4 | 966.51 | G300E | 7515325 | 58.97 | G300E | 0 | 0
191 | Story12 | C34 | 40 MPa RC Column (35 cm x 35 cm) | Column | 40MPa | Concrete Rectangular | 350 | 350 | 1225 | 3225 | 0.4 | 966.51 | G300E | 7517475 | 58.98 | G300E | 0 | 0
192 | Story12 | C35 | 40 MPa RC Column (35 cm x 35 cm) | Column | 40MPa | Concrete Rectangular | 350 | 350 | 1225 | 3225 | 0.4 | 966.51 | G300E | 9942675 | 78.01 | G300E | 0 | 0
193 | Story12 | C36 | 40 MPa RC Column (35 cm x 35 cm) | Column | 40MPa | Concrete Rectangular | 350 | 350 | 1225 | 3250 | 0.4 | 974.01 | G300E | 4089583.33 | 32.09 | G300E | 0 | 0
194 | Story12 | C4 | 40 MPa RC Column (35 cm x 35 cm) | Column | 40MPa | Concrete Rectangular | 350 | 350 | 1225 | 3225 | 0.4 | 966.51 | G300E | 7505650 | 58.89 | G300E | 0 | 0
195 | Story12 | C5 | 40 MPa RC Column (35 cm x 35 cm) | Column | 40MPa | Concrete Rectangular | 350 | 350 | 1225 | 3225 | 0.4 | 966.51 | G300E | 9929775 | 77.91 | G300E | 0 | 0
196 | Story12 | C6 | 40 MPa RC Column (35 cm x 35 cm) | Column | 40MPa | Concrete Rectangular | 350 | 350 | 1225 | 3250 | 0.4 | 974.01 | G300E | 3981250 | 31.24 | G300E | 0 | 0
197 | Story12 | C7 | 40 MPa RC Column (35 cm x 35 cm) | Column | 40MPa | Concrete Rectangular | 350 | 350 | 1225 | 3225 | 0.4 | 966.51 | G300E | 9823350 | 77.08 | G300E | 0 | 0
198 | Story12 | C8 | 40 MPa RC Column (35 cm x 35 cm) | Column | 40MPa | Concrete Rectangular | 350 | 350 | 1225 | 3225 | 0.4 | 966.51 | G300E | 24751875 | 194.21 | G300E | 0 | 0
199 | Story12 | C9 | 40 MPa RC Column (35 cm x 35 cm) | Column | 40MPa | Concrete Rectangular | 350 | 350 | 1225 | 3225 | 0.4 | 966.51 | G300E | 17767600 | 139.41 | G300E | 0 | 0
200 | Story13 | C1 | 40 MPa RC Column (35 cm x 35 cm) | Column | 40MPa | Concrete Rectangular | 350 | 350 | 1225 | 3250 | 0.4 | 974.01 | G300E | 3981250 | 31.24 | G300E | 0 | 0
201 | Story13 | C10 | 40 MPa RC Column (35 cm x 35 cm) | Column | 40MPa | Concrete Rectangular | 350 | 350 | 1225 | 3225 | 0.4 | 966.51 | G300E | 11870150 | 93.14 | G300E | 0 | 0
202 | Story13 | C11 | 40 MPa RC Column (35 cm x 35 cm) | Column | 40MPa | Concrete Rectangular | 350 | 350 | 1225 | 3225 | 0.4 | 966.51 | G300E | 20188500 | 158.41 | G300E | 0 | 0
203 | Story13 | C12 | 40 MPa RC Column (35 cm x 35 cm) | Column | 40MPa | Concrete Rectangular | 350 | 350 | 1225 | 3225 | 0.4 | 966.51 | G300E | 6436025 | 50.5 | G300E | 0 | 0
204 | Story13 | C13 | 40 MPa RC Column (35 cm x 35 cm) | Column | 40MPa | Concrete Rectangular | 350 | 350 | 1225 | 3225 | 0.4 | 966.51 | G300E | 4690225 | 36.8 | G300E | 0 | 0
205 | Story13 | C14 | 40 MPa RC Column (35 cm x 35 cm) | Column | 40MPa | Concrete Rectangular | 350 | 350 | 1225 | 3225 | 0.4 | 966.51 | G300E | 11841125 | 92.91 | G300E | 0 | 0
206 | Story13 | C17 | 40 MPa RC Column (35 cm x 35 cm) | Column | 40MPa | Concrete Rectangular | 350 | 350 | 1225 | 3225 | 0.4 | 966.51 | G300E | 11877675 | 93.2 | G300E | 0 | 0
207 | Story13 | C18 | 40 MPa RC Column (35 cm x 35 cm) | Column | 40MPa | Concrete Rectangular | 350 | 350 | 1225 | 3225 | 0.4 | 966.51 | G300E | 4707425 | 36.94 | G300E | 0 | 0
208 | Story13 | C19 | 40 MPa RC Column (35 cm x 35 cm) | Column | 40MPa | Concrete Rectangular | 350 | 350 | 1225 | 3225 | 0.4 | 966.51 | G300E | 4698825 | 36.87 | G300E | 0 | 0
209 | Story13 | C2 | 40 MPa RC Column (35 cm x 35 cm) | Column | 40MPa | Concrete Rectangular | 350 | 350 | 1225 | 3225 | 0.4 | 966.51 | G300E | 6417750 | 50.36 | G300E | 0 | 0
210 | Story13 | C20 | 40 MPa RC Column (35 cm x 35 cm) | Column | 40MPa | Concrete Rectangular | 350 | 350 | 1225 | 3225 | 0.4 | 966.51 | G300E | 11870150 | 93.14 | G300E | 0 | 0
211 | Story13 | C23 | 40 MPa RC Column (35 cm x 35 cm) | Column | 40MPa | Concrete Rectangular | 350 | 350 | 1225 | 3225 | 0.4 | 966.51 | G300E | 11878750 | 93.21 | G300E | 0 | 0
212 | Story13 | C24 | 40 MPa RC Column (35 cm x 35 cm) | Column | 40MPa | Concrete Rectangular | 350 | 350 | 1225 | 3225 | 0.4 | 966.51 | G300E | 4710650 | 36.96 | G300E | 0 | 0
213 | Story13 | C25 | 40 MPa RC Column (35 cm x 35 cm) | Column | 40MPa | Concrete Rectangular | 350 | 350 | 1225 | 3225 | 0.4 | 966.51 | G300E | 6432800 | 50.47 | G300E | 0 | 0
214 | Story13 | C26 | 40 MPa RC Column (35 cm x 35 cm) | Column | 40MPa | Concrete Rectangular | 350 | 350 | 1225 | 3225 | 0.4 | 966.51 | G300E | 20188500 | 158.41 | G300E | 0 | 0
215 | Story13 | C27 | 40 MPa RC Column (35 cm x 35 cm) | Column | 40MPa | Concrete Rectangular | 350 | 350 | 1225 | 3225 | 0.4 | 966.51 | G300E | 11877675 | 93.2 | G300E | 0 | 0
216 | Story13 | C28 | 40 MPa RC Column (35 cm x 35 cm) | Column | 40MPa | Concrete Rectangular | 350 | 350 | 1225 | 3225 | 0.4 | 966.51 | G300E | 11877675 | 93.2 | G300E | 0 | 0
217 | Story13 | C29 | 40 MPa RC Column (35 cm x 35 cm) | Column | 40MPa | Concrete Rectangular | 350 | 350 | 1225 | 3225 | 0.4 | 966.51 | G300E | 20192800 | 158.44 | G300E | 0 | 0
218 | Story13 | C3 | 40 MPa RC Column (35 cm x 35 cm) | Column | 40MPa | Concrete Rectangular | 350 | 350 | 1225 | 3225 | 0.4 | 966.51 | G300E | 4690225 | 36.8 | G300E | 0 | 0
219 | Story13 | C30 | 40 MPa RC Column (35 cm x 35 cm) | Column | 40MPa | Concrete Rectangular | 350 | 350 | 1225 | 3225 | 0.4 | 966.51 | G300E | 6440325 | 50.53 | G300E | 0 | 0
220 | Story13 | C31 | 40 MPa RC Column (35 cm x 35 cm) | Column | 40MPa | Concrete Rectangular | 350 | 350 | 1225 | 3250 | 0.4 | 974.01 | G300E | 3981250 | 31.24 | G300E | 0 | 0
221 | Story13 | C32 | 40 MPa RC Column (35 cm x 35 cm) | Column | 40MPa | Concrete Rectangular | 350 | 350 | 1225 | 3225 | 0.4 | 966.51 | G300E | 6436025 | 50.5 | G300E | 0 | 0
222 | Story13 | C33 | 40 MPa RC Column (35 cm x 35 cm) | Column | 40MPa | Concrete Rectangular | 350 | 350 | 1225 | 3225 | 0.4 | 966.51 | G300E | 4707425 | 36.94 | G300E | 0 | 0
223 | Story13 | C34 | 40 MPa RC Column (35 cm x 35 cm) | Column | 40MPa | Concrete Rectangular | 350 | 350 | 1225 | 3225 | 0.4 | 966.51 | G300E | 4710650 | 36.96 | G300E | 0 | 0
224 | Story13 | C35 | 40 MPa RC Column (35 cm x 35 cm) | Column | 40MPa | Concrete Rectangular | 350 | 350 | 1225 | 3225 | 0.4 | 966.51 | G300E | 6440325 | 50.53 | G300E | 0 | 0
225 | Story13 | C36 | 40 MPa RC Column (35 cm x 35 cm) | Column | 40MPa | Concrete Rectangular | 350 | 350 | 1225 | 3250 | 0.4 | 974.01 | G300E | 3981250 | 31.24 | G300E | 0 | 0
226 | Story13 | C4 | 40 MPa RC Column (35 cm x 35 cm) | Column | 40MPa | Concrete Rectangular | 350 | 350 | 1225 | 3225 | 0.4 | 966.51 | G300E | 4698825 | 36.87 | G300E | 0 | 0
227 | Story13 | C5 | 40 MPa RC Column (35 cm x 35 cm) | Column | 40MPa | Concrete Rectangular | 350 | 350 | 1225 | 3225 | 0.4 | 966.51 | G300E | 6432800 | 50.47 | G300E | 0 | 0
228 | Story13 | C6 | 40 MPa RC Column (35 cm x 35 cm) | Column | 40MPa | Concrete Rectangular | 350 | 350 | 1225 | 3250 | 0.4 | 974.01 | G300E | 3981250 | 31.24 | G300E | 0 | 0
229 | Story13 | C7 | 40 MPa RC Column (35 cm x 35 cm) | Column | 40MPa | Concrete Rectangular | 350 | 350 | 1225 | 3225 | 0.4 | 966.51 | G300E | 6414525 | 50.33 | G300E | 0 | 0
230 | Story13 | C8 | 40 MPa RC Column (35 cm x 35 cm) | Column | 40MPa | Concrete Rectangular | 350 | 350 | 1225 | 3225 | 0.4 | 966.51 | G300E | 20369100 | 159.82 | G300E | 0 | 0
231 | Story13 | C9 | 40 MPa RC Column (35 cm x 35 cm) | Column | 40MPa | Concrete Rectangular | 350 | 350 | 1225 | 3225 | 0.4 | 966.51 | G300E | 11840050 | 92.9 | G300E | 0 | 0
232 | Story14 | C1 | 40 MPa RC Column (35 cm x 35 cm) | Column | 40MPa | Concrete Rectangular | 350 | 350 | 1225 | 3250 | 0.4 | 974.01 | G300E | 3981250 | 31.24 | G300E | 0 | 0
233 | Story14 | C10 | 40 MPa RC Column (35 cm x 35 cm) | Column | 40MPa | Concrete Rectangular | 350 | 350 | 1225 | 3225 | 0.4 | 966.51 | G300E | 6261875 | 49.13 | G300E | 0 | 0
234 | Story14 | C11 | 40 MPa RC Column (35 cm x 35 cm) | Column | 40MPa | Concrete Rectangular | 350 | 350 | 1225 | 3225 | 0.4 | 966.51 | G300E | 15802500 | 123.99 | G300E | 0 | 0
235 | Story14 | C12 | 40 MPa RC Column (35 cm x 35 cm) | Column | 40MPa | Concrete Rectangular | 350 | 350 | 1225 | 3225 | 0.4 | 966.51 | G300E | 4030175 | 31.62 | G300E | 0 | 0
236 | Story14 | C13 | 40 MPa RC Column (35 cm x 35 cm) | Column | 40MPa | Concrete Rectangular | 350 | 350 | 1225 | 3225 | 0.4 | 966.51 | G300E | 3950625 | 31 | G300E | 0 | 0
237 | Story14 | C14 | 40 MPa RC Column (35 cm x 35 cm) | Column | 40MPa | Concrete Rectangular | 350 | 350 | 1225 | 3225 | 0.4 | 966.51 | G300E | 6244675 | 49 | G300E | 0 | 0
238 | Story14 | C17 | 40 MPa RC Column (35 cm x 35 cm) | Column | 40MPa | Concrete Rectangular | 350 | 350 | 1225 | 3225 | 0.4 | 966.51 | G300E | 6268325 | 49.18 | G300E | 0 | 0
239 | Story14 | C18 | 40 MPa RC Column (35 cm x 35 cm) | Column | 40MPa | Concrete Rectangular | 350 | 350 | 1225 | 3225 | 0.4 | 966.51 | G300E | 3950625 | 31 | G300E | 0 | 0
240 | Story14 | C19 | 40 MPa RC Column (35 cm x 35 cm) | Column | 40MPa | Concrete Rectangular | 350 | 350 | 1225 | 3225 | 0.4 | 966.51 | G300E | 3950625 | 31 | G300E | 0 | 0
241 | Story14 | C2 | 40 MPa RC Column (35 cm x 35 cm) | Column | 40MPa | Concrete Rectangular | 350 | 350 | 1225 | 3225 | 0.4 | 966.51 | G300E | 4034475 | 31.66 | G300E | 0 | 0
242 | Story14 | C20 | 40 MPa RC Column (35 cm x 35 cm) | Column | 40MPa | Concrete Rectangular | 350 | 350 | 1225 | 3225 | 0.4 | 966.51 | G300E | 6261875 | 49.13 | G300E | 0 | 0
243 | Story14 | C23 | 40 MPa RC Column (35 cm x 35 cm) | Column | 40MPa | Concrete Rectangular | 350 | 350 | 1225 | 3225 | 0.4 | 966.51 | G300E | 6268325 | 49.18 | G300E | 0 | 0
244 | Story14 | C24 | 40 MPa RC Column (35 cm x 35 cm) | Column | 40MPa | Concrete Rectangular | 350 | 350 | 1225 | 3225 | 0.4 | 966.51 | G300E | 3950625 | 31 | G300E | 0 | 0
245 | Story14 | C25 | 40 MPa RC Column (35 cm x 35 cm) | Column | 40MPa | Concrete Rectangular | 350 | 350 | 1225 | 3225 | 0.4 | 966.51 | G300E | 4029100 | 31.61 | G300E | 0 | 0
246 | Story14 | C26 | 40 MPa RC Column (35 cm x 35 cm) | Column | 40MPa | Concrete Rectangular | 350 | 350 | 1225 | 3225 | 0.4 | 966.51 | G300E | 15802500 | 123.99 | G300E | 0 | 0
247 | Story14 | C27 | 40 MPa RC Column (35 cm x 35 cm) | Column | 40MPa | Concrete Rectangular | 350 | 350 | 1225 | 3225 | 0.4 | 966.51 | G300E | 6268325 | 49.18 | G300E | 0 | 0
248 | Story14 | C28 | 40 MPa RC Column (35 cm x 35 cm) | Column | 40MPa | Concrete Rectangular | 350 | 350 | 1225 | 3225 | 0.4 | 966.51 | G300E | 6268325 | 49.18 | G300E | 0 | 0
249 | Story14 | C29 | 40 MPa RC Column (35 cm x 35 cm) | Column | 40MPa | Concrete Rectangular | 350 | 350 | 1225 | 3225 | 0.4 | 966.51 | G300E | 15805725 | 124.02 | G300E | 0 | 0
250 | Story14 | C3 | 40 MPa RC Column (35 cm x 35 cm) | Column | 40MPa | Concrete Rectangular | 350 | 350 | 1225 | 3225 | 0.4 | 966.51 | G300E | 3950625 | 31 | G300E | 0 | 0
251 | Story14 | C30 | 40 MPa RC Column (35 cm x 35 cm) | Column | 40MPa | Concrete Rectangular | 350 | 350 | 1225 | 3225 | 0.4 | 966.51 | G300E | 4033400 | 31.65 | G300E | 0 | 0
252 | Story14 | C31 | 40 MPa RC Column (35 cm x 35 cm) | Column | 40MPa | Concrete Rectangular | 350 | 350 | 1225 | 3250 | 0.4 | 974.01 | G300E | 3981250 | 31.24 | G300E | 0 | 0
253 | Story14 | C32 | 40 MPa RC Column (35 cm x 35 cm) | Column | 40MPa | Concrete Rectangular | 350 | 350 | 1225 | 3225 | 0.4 | 966.51 | G300E | 4030175 | 31.62 | G300E | 0 | 0
254 | Story14 | C33 | 40 MPa RC Column (35 cm x 35 cm) | Column | 40MPa | Concrete Rectangular | 350 | 350 | 1225 | 3225 | 0.4 | 966.51 | G300E | 3950625 | 31 | G300E | 0 | 0
255 | Story14 | C34 | 40 MPa RC Column (35 cm x 35 cm) | Column | 40MPa | Concrete Rectangular | 350 | 350 | 1225 | 3225 | 0.4 | 966.51 | G300E | 3950625 | 31 | G300E | 0 | 0
256 | Story14 | C35 | 40 MPa RC Column (35 cm x 35 cm) | Column | 40MPa | Concrete Rectangular | 350 | 350 | 1225 | 3225 | 0.4 | 966.51 | G300E | 4033400 | 31.65 | G300E | 0 | 0
257 | Story14 | C36 | 40 MPa RC Column (35 cm x 35 cm) | Column | 40MPa | Concrete Rectangular | 350 | 350 | 1225 | 3250 | 0.4 | 974.01 | G300E | 3981250 | 31.24 | G300E | 0 | 0
258 | Story14 | C4 | 40 MPa RC Column (35 cm x 35 cm) | Column | 40MPa | Concrete Rectangular | 350 | 350 | 1225 | 3225 | 0.4 | 966.51 | G300E | 3950625 | 31 | G300E | 0 | 0
259 | Story14 | C5 | 40 MPa RC Column (35 cm x 35 cm) | Column | 40MPa | Concrete Rectangular | 350 | 350 | 1225 | 3225 | 0.4 | 966.51 | G300E | 4029100 | 31.61 | G300E | 0 | 0
260 | Story14 | C6 | 40 MPa RC Column (35 cm x 35 cm) | Column | 40MPa | Concrete Rectangular | 350 | 350 | 1225 | 3250 | 0.4 | 974.01 | G300E | 3981250 | 31.24 | G300E | 0 | 0
261 | Story14 | C7 | 40 MPa RC Column (35 cm x 35 cm) | Column | 40MPa | Concrete Rectangular | 350 | 350 | 1225 | 3225 | 0.4 | 966.51 | G300E | 4029100 | 31.61 | G300E | 0 | 0
262 | Story14 | C8 | 40 MPa RC Column (35 cm x 35 cm) | Column | 40MPa | Concrete Rectangular | 350 | 350 | 1225 | 3225 | 0.4 | 966.51 | G300E | 15958375 | 125.22 | G300E | 0 | 0
263 | Story14 | C9 | 40 MPa RC Column (35 cm x 35 cm) | Column | 40MPa | Concrete Rectangular | 350 | 350 | 1225 | 3225 | 0.4 | 966.51 | G300E | 6243600 | 48.99 | G300E | 0 | 0
264 | Story15 | C1 | 40 MPa RC Column (32.5 cm x 32.5 cm) | Column | 40MPa | Concrete Rectangular | 325 | 325 | 1056.3 | 3250 | 0.34 | 839.83 | G300E | 4859833.33 | 38.13 | G300E | 0 | 0
265 | Story15 | C10 | 40 MPa RC Column (32.5 cm x 32.5 cm) | Column | 40MPa | Concrete Rectangular | 325 | 325 | 1056.3 | 3225 | 0.34 | 833.37 | G300E | 8352750 | 65.54 | G300E | 0 | 0
266 | Story15 | C11 | 40 MPa RC Column (32.5 cm x 32.5 cm) | Column | 40MPa | Concrete Rectangular | 325 | 325 | 1056.3 | 3225 | 0.34 | 833.37 | G300E | 18816800 | 147.64 | G300E | 0 | 0
267 | Story15 | C12 | 40 MPa RC Column (32.5 cm x 32.5 cm) | Column | 40MPa | Concrete Rectangular | 325 | 325 | 1056.3 | 3225 | 0.34 | 833.37 | G300E | 7624975 | 59.83 | G300E | 0 | 0
268 | Story15 | C13 | 40 MPa RC Column (32.5 cm x 32.5 cm) | Column | 40MPa | Concrete Rectangular | 325 | 325 | 1056.3 | 3225 | 0.34 | 833.37 | G300E | 6419900 | 50.37 | G300E | 0 | 0
269 | Story15 | C14 | 40 MPa RC Column (32.5 cm x 32.5 cm) | Column | 40MPa | Concrete Rectangular | 325 | 325 | 1056.3 | 3225 | 0.34 | 833.37 | G300E | 8346300 | 65.49 | G300E | 0 | 0
270 | Story15 | C17 | 40 MPa RC Column (32.5 cm x 32.5 cm) | Column | 40MPa | Concrete Rectangular | 325 | 325 | 1056.3 | 3225 | 0.34 | 833.37 | G300E | 8359200 | 65.59 | G300E | 0 | 0
271 | Story15 | C18 | 40 MPa RC Column (32.5 cm x 32.5 cm) | Column | 40MPa | Concrete Rectangular | 325 | 325 | 1056.3 | 3225 | 0.34 | 833.37 | G300E | 6431725 | 50.47 | G300E | 0 | 0
272 | Story15 | C19 | 40 MPa RC Column (32.5 cm x 32.5 cm) | Column | 40MPa | Concrete Rectangular | 325 | 325 | 1056.3 | 3225 | 0.34 | 833.37 | G300E | 6423125 | 50.4 | G300E | 0 | 0
273 | Story15 | C2 | 40 MPa RC Column (32.5 cm x 32.5 cm) | Column | 40MPa | Concrete Rectangular | 325 | 325 | 1056.3 | 3225 | 0.34 | 833.37 | G300E | 7632500 | 59.89 | G300E | 0 | 0
274 | Story15 | C20 | 40 MPa RC Column (32.5 cm x 32.5 cm) | Column | 40MPa | Concrete Rectangular | 325 | 325 | 1056.3 | 3225 | 0.34 | 833.37 | G300E | 8352750 | 65.54 | G300E | 0 | 0
275 | Story15 | C23 | 40 MPa RC Column (32.5 cm x 32.5 cm) | Column | 40MPa | Concrete Rectangular | 325 | 325 | 1056.3 | 3225 | 0.34 | 833.37 | G300E | 8360275 | 65.6 | G300E | 0 | 0
276 | Story15 | C24 | 40 MPa RC Column (32.5 cm x 32.5 cm) | Column | 40MPa | Concrete Rectangular | 325 | 325 | 1056.3 | 3225 | 0.34 | 833.37 | G300E | 6432800 | 50.47 | G300E | 0 | 0
277 | Story15 | C25 | 40 MPa RC Column (32.5 cm x 32.5 cm) | Column | 40MPa | Concrete Rectangular | 325 | 325 | 1056.3 | 3225 | 0.34 | 833.37 | G300E | 7623900 | 59.82 | G300E | 0 | 0
278 | Story15 | C26 | 40 MPa RC Column (32.5 cm x 32.5 cm) | Column | 40MPa | Concrete Rectangular | 325 | 325 | 1056.3 | 3225 | 0.34 | 833.37 | G300E | 18816800 | 147.64 | G300E | 0 | 0
279 | Story15 | C27 | 40 MPa RC Column (32.5 cm x 32.5 cm) | Column | 40MPa | Concrete Rectangular | 325 | 325 | 1056.3 | 3225 | 0.34 | 833.37 | G300E | 8359200 | 65.59 | G300E | 0 | 0
280 | Story15 | C28 | 40 MPa RC Column (32.5 cm x 32.5 cm) | Column | 40MPa | Concrete Rectangular | 325 | 325 | 1056.3 | 3225 | 0.34 | 833.37 | G300E | 8359200 | 65.59 | G300E | 0 | 0
281 | Story15 | C29 | 40 MPa RC Column (32.5 cm x 32.5 cm) | Column | 40MPa | Concrete Rectangular | 325 | 325 | 1056.3 | 3225 | 0.34 | 833.37 | G300E | 18820025 | 147.67 | G300E | 0 | 0
282 | Story15 | C3 | 40 MPa RC Column (32.5 cm x 32.5 cm) | Column | 40MPa | Concrete Rectangular | 325 | 325 | 1056.3 | 3225 | 0.34 | 833.37 | G300E | 6417750 | 50.36 | G300E | 0 | 0
283 | Story15 | C30 | 40 MPa RC Column (32.5 cm x 32.5 cm) | Column | 40MPa | Concrete Rectangular | 325 | 325 | 1056.3 | 3225 | 0.34 | 833.37 | G300E | 7630350 | 59.87 | G300E | 0 | 0
284 | Story15 | C31 | 40 MPa RC Column (32.5 cm x 32.5 cm) | Column | 40MPa | Concrete Rectangular | 325 | 325 | 1056.3 | 3250 | 0.34 | 839.83 | G300E | 4831666.67 | 37.91 | G300E | 0 | 0
285 | Story15 | C32 | 40 MPa RC Column (32.5 cm x 32.5 cm) | Column | 40MPa | Concrete Rectangular | 325 | 325 | 1056.3 | 3225 | 0.34 | 833.37 | G300E | 7624975 | 59.83 | G300E | 0 | 0
286 | Story15 | C33 | 40 MPa RC Column (32.5 cm x 32.5 cm) | Column | 40MPa | Concrete Rectangular | 325 | 325 | 1056.3 | 3225 | 0.34 | 833.37 | G300E | 6431725 | 50.47 | G300E | 0 | 0
287 | Story15 | C34 | 40 MPa RC Column (32.5 cm x 32.5 cm) | Column | 40MPa | Concrete Rectangular | 325 | 325 | 1056.3 | 3225 | 0.34 | 833.37 | G300E | 6432800 | 50.47 | G300E | 0 | 0
288 | Story15 | C35 | 40 MPa RC Column (32.5 cm x 32.5 cm) | Column | 40MPa | Concrete Rectangular | 325 | 325 | 1056.3 | 3225 | 0.34 | 833.37 | G300E | 7630350 | 59.87 | G300E | 0 | 0
289 | Story15 | C36 | 40 MPa RC Column (32.5 cm x 32.5 cm) | Column | 40MPa | Concrete Rectangular | 325 | 325 | 1056.3 | 3250 | 0.34 | 839.83 | G300E | 4839250 | 37.97 | G300E | 0 | 0
290 | Story15 | C4 | 40 MPa RC Column (32.5 cm x 32.5 cm) | Column | 40MPa | Concrete Rectangular | 325 | 325 | 1056.3 | 3225 | 0.34 | 833.37 | G300E | 6423125 | 50.4 | G300E | 0 | 0
291 | Story15 | C5 | 40 MPa RC Column (32.5 cm x 32.5 cm) | Column | 40MPa | Concrete Rectangular | 325 | 325 | 1056.3 | 3225 | 0.34 | 833.37 | G300E | 7623900 | 59.82 | G300E | 0 | 0
292 | Story15 | C6 | 40 MPa RC Column (32.5 cm x 32.5 cm) | Column | 40MPa | Concrete Rectangular | 325 | 325 | 1056.3 | 3250 | 0.34 | 839.83 | G300E | 4831666.67 | 37.91 | G300E | 0 | 0
293 | Story15 | C7 | 40 MPa RC Column (32.5 cm x 32.5 cm) | Column | 40MPa | Concrete Rectangular | 325 | 325 | 1056.3 | 3225 | 0.34 | 833.37 | G300E | 7626050 | 59.84 | G300E | 0 | 0
294 | Story15 | C8 | 40 MPa RC Column (32.5 cm x 32.5 cm) | Column | 40MPa | Concrete Rectangular | 325 | 325 | 1056.3 | 3225 | 0.34 | 833.37 | G300E | 18961925 | 148.78 | G300E | 0 | 0
295 | Story15 | C9 | 40 MPa RC Column (32.5 cm x 32.5 cm) | Column | 40MPa | Concrete Rectangular | 325 | 325 | 1056.3 | 3225 | 0.34 | 833.37 | G300E | 8346300 | 65.49 | G300E | 0 | 0
296 | Story16 | C1 | 40 MPa RC Column (32.5 cm x 32.5 cm) | Column | 40MPa | Concrete Rectangular | 325 | 325 | 1056.3 | 3250 | 0.34 | 839.83 | G300E | 3495916.67 | 27.43 | G300E | 0 | 0
297 | Story16 | C10 | 40 MPa RC Column (32.5 cm x 32.5 cm) | Column | 40MPa | Concrete Rectangular | 325 | 325 | 1056.3 | 3225 | 0.34 | 833.37 | G300E | 3510950 | 27.55 | G300E | 0 | 0
298 | Story16 | C11 | 40 MPa RC Column (32.5 cm x 32.5 cm) | Column | 40MPa | Concrete Rectangular | 325 | 325 | 1056.3 | 3225 | 0.34 | 833.37 | G300E | 14565175 | 114.28 | G300E | 0 | 0
299 | Story16 | C12 | 40 MPa RC Column (32.5 cm x 32.5 cm) | Column | 40MPa | Concrete Rectangular | 325 | 325 | 1056.3 | 3225 | 0.34 | 833.37 | G300E | 4968650 | 38.99 | G300E | 0 | 0
300 | Story16 | C13 | 40 MPa RC Column (32.5 cm x 32.5 cm) | Column | 40MPa | Concrete Rectangular | 325 | 325 | 1056.3 | 3225 | 0.34 | 833.37 | G300E | 4162400 | 32.66 | G300E | 0 | 0
301 | Story16 | C14 | 40 MPa RC Column (32.5 cm x 32.5 cm) | Column | 40MPa | Concrete Rectangular | 325 | 325 | 1056.3 | 3225 | 0.34 | 833.37 | G300E | 3515250 | 27.58 | G300E | 0 | 0
302 | Story16 | C17 | 40 MPa RC Column (32.5 cm x 32.5 cm) | Column | 40MPa | Concrete Rectangular | 325 | 325 | 1056.3 | 3225 | 0.34 | 833.37 | G300E | 3513100 | 27.57 | G300E | 0 | 0
303 | Story16 | C18 | 40 MPa RC Column (32.5 cm x 32.5 cm) | Column | 40MPa | Concrete Rectangular | 325 | 325 | 1056.3 | 3225 | 0.34 | 833.37 | G300E | 4168850 | 32.71 | G300E | 0 | 0
304 | Story16 | C19 | 40 MPa RC Column (32.5 cm x 32.5 cm) | Column | 40MPa | Concrete Rectangular | 325 | 325 | 1056.3 | 3225 | 0.34 | 833.37 | G300E | 4164550 | 32.68 | G300E | 0 | 0
305 | Story16 | C2 | 40 MPa RC Column (32.5 cm x 32.5 cm) | Column | 40MPa | Concrete Rectangular | 325 | 325 | 1056.3 | 3225 | 0.34 | 833.37 | G300E | 4983700 | 39.1 | G300E | 0 | 0
306 | Story16 | C20 | 40 MPa RC Column (32.5 cm x 32.5 cm) | Column | 40MPa | Concrete Rectangular | 325 | 325 | 1056.3 | 3225 | 0.34 | 833.37 | G300E | 3510950 | 27.55 | G300E | 0 | 0
307 | Story16 | C23 | 40 MPa RC Column (32.5 cm x 32.5 cm) | Column | 40MPa | Concrete Rectangular | 325 | 325 | 1056.3 | 3225 | 0.34 | 833.37 | G300E | 3514175 | 27.57 | G300E | 0 | 0
308 | Story16 | C24 | 40 MPa RC Column (32.5 cm x 32.5 cm) | Column | 40MPa | Concrete Rectangular | 325 | 325 | 1056.3 | 3225 | 0.34 | 833.37 | G300E | 4169925 | 32.72 | G300E | 0 | 0
309 | Story16 | C25 | 40 MPa RC Column (32.5 cm x 32.5 cm) | Column | 40MPa | Concrete Rectangular | 325 | 325 | 1056.3 | 3225 | 0.34 | 833.37 | G300E | 4966500 | 38.97 | G300E | 0 | 0
310 | Story16 | C26 | 40 MPa RC Column (32.5 cm x 32.5 cm) | Column | 40MPa | Concrete Rectangular | 325 | 325 | 1056.3 | 3225 | 0.34 | 833.37 | G300E | 14566250 | 114.29 | G300E | 0 | 0
311 | Story16 | C27 | 40 MPa RC Column (32.5 cm x 32.5 cm) | Column | 40MPa | Concrete Rectangular | 325 | 325 | 1056.3 | 3225 | 0.34 | 833.37 | G300E | 3513100 | 27.57 | G300E | 0 | 0
312 | Story16 | C28 | 40 MPa RC Column (32.5 cm x 32.5 cm) | Column | 40MPa | Concrete Rectangular | 325 | 325 | 1056.3 | 3225 | 0.34 | 833.37 | G300E | 3514175 | 27.57 | G300E | 0 | 0
313 | Story16 | C29 | 40 MPa RC Column (32.5 cm x 32.5 cm) | Column | 40MPa | Concrete Rectangular | 325 | 325 | 1056.3 | 3225 | 0.34 | 833.37 | G300E | 14568400 | 114.31 | G300E | 0 | 0
314 | Story16 | C3 | 40 MPa RC Column (32.5 cm x 32.5 cm) | Column | 40MPa | Concrete Rectangular | 325 | 325 | 1056.3 | 3225 | 0.34 | 833.37 | G300E | 4162400 | 32.66 | G300E | 0 | 0
315 | Story16 | C30 | 40 MPa RC Column (32.5 cm x 32.5 cm) | Column | 40MPa | Concrete Rectangular | 325 | 325 | 1056.3 | 3225 | 0.34 | 833.37 | G300E | 4970800 | 39 | G300E | 0 | 0
316 | Story16 | C31 | 40 MPa RC Column (32.5 cm x 32.5 cm) | Column | 40MPa | Concrete Rectangular | 325 | 325 | 1056.3 | 3250 | 0.34 | 839.83 | G300E | 3478583.33 | 27.29 | G300E | 0 | 0
317 | Story16 | C32 | 40 MPa RC Column (32.5 cm x 32.5 cm) | Column | 40MPa | Concrete Rectangular | 325 | 325 | 1056.3 | 3225 | 0.34 | 833.37 | G300E | 4968650 | 38.99 | G300E | 0 | 0
318 | Story16 | C33 | 40 MPa RC Column (32.5 cm x 32.5 cm) | Column | 40MPa | Concrete Rectangular | 325 | 325 | 1056.3 | 3225 | 0.34 | 833.37 | G300E | 4168850 | 32.71 | G300E | 0 | 0
319 | Story16 | C34 | 40 MPa RC Column (32.5 cm x 32.5 cm) | Column | 40MPa | Concrete Rectangular | 325 | 325 | 1056.3 | 3225 | 0.34 | 833.37 | G300E | 4169925 | 32.72 | G300E | 0 | 0
320 | Story16 | C35 | 40 MPa RC Column (32.5 cm x 32.5 cm) | Column | 40MPa | Concrete Rectangular | 325 | 325 | 1056.3 | 3225 | 0.34 | 833.37 | G300E | 4970800 | 39 | G300E | 0 | 0
321 | Story16 | C36 | 40 MPa RC Column (32.5 cm x 32.5 cm) | Column | 40MPa | Concrete Rectangular | 325 | 325 | 1056.3 | 3250 | 0.34 | 839.83 | G300E | 3481833.33 | 27.32 | G300E | 0 | 0
322 | Story16 | C4 | 40 MPa RC Column (32.5 cm x 32.5 cm) | Column | 40MPa | Concrete Rectangular | 325 | 325 | 1056.3 | 3225 | 0.34 | 833.37 | G300E | 4164550 | 32.68 | G300E | 0 | 0
323 | Story16 | C5 | 40 MPa RC Column (32.5 cm x 32.5 cm) | Column | 40MPa | Concrete Rectangular | 325 | 325 | 1056.3 | 3225 | 0.34 | 833.37 | G300E | 4966500 | 38.97 | G300E | 0 | 0
324 | Story16 | C6 | 40 MPa RC Column (32.5 cm x 32.5 cm) | Column | 40MPa | Concrete Rectangular | 325 | 325 | 1056.3 | 3250 | 0.34 | 839.83 | G300E | 3478583.33 | 27.29 | G300E | 0 | 0
325 | Story16 | C7 | 40 MPa RC Column (32.5 cm x 32.5 cm) | Column | 40MPa | Concrete Rectangular | 325 | 325 | 1056.3 | 3225 | 0.34 | 833.37 | G300E | 4978325 | 39.06 | G300E | 0 | 0
326 | Story16 | C8 | 40 MPa RC Column (32.5 cm x 32.5 cm) | Column | 40MPa | Concrete Rectangular | 325 | 325 | 1056.3 | 3225 | 0.34 | 833.37 | G300E | 14663000 | 115.05 | G300E | 0 | 0
327 | Story16 | C9 | 40 MPa RC Column (32.5 cm x 32.5 cm) | Column | 40MPa | Concrete Rectangular | 325 | 325 | 1056.3 | 3225 | 0.34 | 833.37 | G300E | 3513100 | 27.57 | G300E | 0 | 0
328 | Story17 | C1 | 40 MPa RC Column (30 cm x 30 cm) | Column | 40MPa | Concrete Rectangular | 300 | 300 | 900 | 3250 | 0.29 | 715.6 | G300E | 8477083.33 | 66.51 | G300E | 0 | 0
329 | Story17 | C10 | 40 MPa RC Column (30 cm x 30 cm) | Column | 40MPa | Concrete Rectangular | 300 | 300 | 900 | 3225 | 0.29 | 710.09 | G300E | 5856600 | 45.95 | G300E | 0 | 0
330 | Story17 | C11 | 40 MPa RC Column (30 cm x 30 cm) | Column | 40MPa | Concrete Rectangular | 300 | 300 | 900 | 3225 | 0.29 | 710.09 | G300E | 17662250 | 138.58 | G300E | 0 | 0
331 | Story17 | C12 | 40 MPa RC Column (30 cm x 30 cm) | Column | 40MPa | Concrete Rectangular | 300 | 300 | 900 | 3225 | 0.29 | 710.09 | G300E | 8944000 | 70.18 | G300E | 0 | 0
332 | Story17 | C13 | 40 MPa RC Column (30 cm x 30 cm) | Column | 40MPa | Concrete Rectangular | 300 | 300 | 900 | 3225 | 0.29 | 710.09 | G300E | 8257075 | 64.79 | G300E | 0 | 0
333 | Story17 | C14 | 40 MPa RC Column (30 cm x 30 cm) | Column | 40MPa | Concrete Rectangular | 300 | 300 | 900 | 3225 | 0.29 | 710.09 | G300E | 5872725 | 46.08 | G300E | 0 | 0
334 | Story17 | C17 | 40 MPa RC Column (30 cm x 30 cm) | Column | 40MPa | Concrete Rectangular | 300 | 300 | 900 | 3225 | 0.29 | 710.09 | G300E | 5859825 | 45.98 | G300E | 0 | 0
335 | Story17 | C18 | 40 MPa RC Column (30 cm x 30 cm) | Column | 40MPa | Concrete Rectangular | 300 | 300 | 900 | 3225 | 0.29 | 710.09 | G300E | 8263525 | 64.84 | G300E | 0 | 0
336 | Story17 | C19 | 40 MPa RC Column (30 cm x 30 cm) | Column | 40MPa | Concrete Rectangular | 300 | 300 | 900 | 3225 | 0.29 | 710.09 | G300E | 8257075 | 64.79 | G300E | 0 | 0
337 | Story17 | C2 | 40 MPa RC Column (30 cm x 30 cm) | Column | 40MPa | Concrete Rectangular | 300 | 300 | 900 | 3225 | 0.29 | 710.09 | G300E | 8974100 | 70.41 | G300E | 0 | 0
338 | Story17 | C20 | 40 MPa RC Column (30 cm x 30 cm) | Column | 40MPa | Concrete Rectangular | 300 | 300 | 900 | 3225 | 0.29 | 710.09 | G300E | 5856600 | 45.95 | G300E | 0 | 0
339 | Story17 | C23 | 40 MPa RC Column (30 cm x 30 cm) | Column | 40MPa | Concrete Rectangular | 300 | 300 | 900 | 3225 | 0.29 | 710.09 | G300E | 5860900 | 45.99 | G300E | 0 | 0
340 | Story17 | C24 | 40 MPa RC Column (30 cm x 30 cm) | Column | 40MPa | Concrete Rectangular | 300 | 300 | 900 | 3225 | 0.29 | 710.09 | G300E | 8263525 | 64.84 | G300E | 0 | 0
341 | Story17 | C25 | 40 MPa RC Column (30 cm x 30 cm) | Column | 40MPa | Concrete Rectangular | 300 | 300 | 900 | 3225 | 0.29 | 710.09 | G300E | 8940775 | 70.15 | G300E | 0 | 0
342 | Story17 | C26 | 40 MPa RC Column (30 cm x 30 cm) | Column | 40MPa | Concrete Rectangular | 300 | 300 | 900 | 3225 | 0.29 | 710.09 | G300E | 17662250 | 138.58 | G300E | 0 | 0
343 | Story17 | C27 | 40 MPa RC Column (30 cm x 30 cm) | Column | 40MPa | Concrete Rectangular | 300 | 300 | 900 | 3225 | 0.29 | 710.09 | G300E | 5859825 | 45.98 | G300E | 0 | 0
344 | Story17 | C28 | 40 MPa RC Column (30 cm x 30 cm) | Column | 40MPa | Concrete Rectangular | 300 | 300 | 900 | 3225 | 0.29 | 710.09 | G300E | 5860900 | 45.99 | G300E | 0 | 0
345 | Story17 | C29 | 40 MPa RC Column (30 cm x 30 cm) | Column | 40MPa | Concrete Rectangular | 300 | 300 | 900 | 3225 | 0.29 | 710.09 | G300E | 17667625 | 138.63 | G300E | 0 | 0
346 | Story17 | C3 | 40 MPa RC Column (30 cm x 30 cm) | Column | 40MPa | Concrete Rectangular | 300 | 300 | 900 | 3225 | 0.29 | 710.09 | G300E | 8254925 | 64.77 | G300E | 0 | 0
347 | Story17 | C30 | 40 MPa RC Column (30 cm x 30 cm) | Column | 40MPa | Concrete Rectangular | 300 | 300 | 900 | 3225 | 0.29 | 710.09 | G300E | 8950450 | 70.23 | G300E | 0 | 0
348 | Story17 | C31 | 40 MPa RC Column (30 cm x 30 cm) | Column | 40MPa | Concrete Rectangular | 300 | 300 | 900 | 3250 | 0.29 | 715.6 | G300E | 8471666.67 | 66.47 | G300E | 0 | 0
349 | Story17 | C32 | 40 MPa RC Column (30 cm x 30 cm) | Column | 40MPa | Concrete Rectangular | 300 | 300 | 900 | 3225 | 0.29 | 710.09 | G300E | 8944000 | 70.18 | G300E | 0 | 0
350 | Story17 | C33 | 40 MPa RC Column (30 cm x 30 cm) | Column | 40MPa | Concrete Rectangular | 300 | 300 | 900 | 3225 | 0.29 | 710.09 | G300E | 8263525 | 64.84 | G300E | 0 | 0
351 | Story17 | C34 | 40 MPa RC Column (30 cm x 30 cm) | Column | 40MPa | Concrete Rectangular | 300 | 300 | 900 | 3225 | 0.29 | 710.09 | G300E | 8263525 | 64.84 | G300E | 0 | 0
352 | Story17 | C35 | 40 MPa RC Column (30 cm x 30 cm) | Column | 40MPa | Concrete Rectangular | 300 | 300 | 900 | 3225 | 0.29 | 710.09 | G300E | 8950450 | 70.23 | G300E | 0 | 0
353 | Story17 | C36 | 40 MPa RC Column (30 cm x 30 cm) | Column | 40MPa | Concrete Rectangular | 300 | 300 | 900 | 3250 | 0.29 | 715.6 | G300E | 8476000 | 66.51 | G300E | 0 | 0
354 | Story17 | C4 | 40 MPa RC Column (30 cm x 30 cm) | Column | 40MPa | Concrete Rectangular | 300 | 300 | 900 | 3225 | 0.29 | 710.09 | G300E | 8257075 | 64.79 | G300E | 0 | 0
355 | Story17 | C5 | 40 MPa RC Column (30 cm x 30 cm) | Column | 40MPa | Concrete Rectangular | 300 | 300 | 900 | 3225 | 0.29 | 710.09 | G300E | 8940775 | 70.15 | G300E | 0 | 0
356 | Story17 | C6 | 40 MPa RC Column (30 cm x 30 cm) | Column | 40MPa | Concrete Rectangular | 300 | 300 | 900 | 3250 | 0.29 | 715.6 | G300E | 8471666.67 | 66.47 | G300E | 0 | 0
357 | Story17 | C7 | 40 MPa RC Column (30 cm x 30 cm) | Column | 40MPa | Concrete Rectangular | 300 | 300 | 900 | 3225 | 0.29 | 710.09 | G300E | 8965500 | 70.35 | G300E | 0 | 0
358 | Story17 | C8 | 40 MPa RC Column (30 cm x 30 cm) | Column | 40MPa | Concrete Rectangular | 300 | 300 | 900 | 3225 | 0.29 | 710.09 | G300E | 17806300 | 139.71 | G300E | 0 | 0
359 | Story17 | C9 | 40 MPa RC Column (30 cm x 30 cm) | Column | 40MPa | Concrete Rectangular | 300 | 300 | 900 | 3225 | 0.29 | 710.09 | G300E | 5869500 | 46.05 | G300E | 0 | 0
360 | Story18 | C1 | 40 MPa RC Column (30 cm x 30 cm) | Column | 40MPa | Concrete Rectangular | 300 | 300 | 900 | 3250 | 0.29 | 715.6 | G300E | 7117500 | 55.85 | G300E | 0 | 0
361 | Story18 | C10 | 40 MPa RC Column (30 cm x 30 cm) | Column | 40MPa | Concrete Rectangular | 300 | 300 | 900 | 3225 | 0.29 | 710.09 | G300E | 2902500 | 22.77 | G300E | 0 | 0
362 | Story18 | C11 | 40 MPa RC Column (30 cm x 30 cm) | Column | 40MPa | Concrete Rectangular | 300 | 300 | 900 | 3225 | 0.29 | 710.09 | G300E | 14263100 | 111.91 | G300E | 0 | 0
363 | Story18 | C12 | 40 MPa RC Column (30 cm x 30 cm) | Column | 40MPa | Concrete Rectangular | 300 | 300 | 900 | 3225 | 0.29 | 710.09 | G300E | 6551050 | 51.4 | G300E | 0 | 0
364 | Story18 | C13 | 40 MPa RC Column (30 cm x 30 cm) | Column | 40MPa | Concrete Rectangular | 300 | 300 | 900 | 3225 | 0.29 | 710.09 | G300E | 6051175 | 47.48 | G300E | 0 | 0
365 | Story18 | C14 | 40 MPa RC Column (30 cm x 30 cm) | Column | 40MPa | Concrete Rectangular | 300 | 300 | 900 | 3225 | 0.29 | 710.09 | G300E | 2902500 | 22.77 | G300E | 0 | 0
366 | Story18 | C17 | 40 MPa RC Column (30 cm x 30 cm) | Column | 40MPa | Concrete Rectangular | 300 | 300 | 900 | 3225 | 0.29 | 710.09 | G300E | 2902500 | 22.77 | G300E | 0 | 0
367 | Story18 | C18 | 40 MPa RC Column (30 cm x 30 cm) | Column | 40MPa | Concrete Rectangular | 300 | 300 | 900 | 3225 | 0.29 | 710.09 | G300E | 6056550 | 47.52 | G300E | 0 | 0
368 | Story18 | C19 | 40 MPa RC Column (30 cm x 30 cm) | Column | 40MPa | Concrete Rectangular | 300 | 300 | 900 | 3225 | 0.29 | 710.09 | G300E | 6049025 | 47.46 | G300E | 0 | 0
369 | Story18 | C2 | 40 MPa RC Column (30 cm x 30 cm) | Column | 40MPa | Concrete Rectangular | 300 | 300 | 900 | 3225 | 0.29 | 710.09 | G300E | 6584375 | 51.66 | G300E | 0 | 0
370 | Story18 | C20 | 40 MPa RC Column (30 cm x 30 cm) | Column | 40MPa | Concrete Rectangular | 300 | 300 | 900 | 3225 | 0.29 | 710.09 | G300E | 2902500 | 22.77 | G300E | 0 | 0
371 | Story18 | C23 | 40 MPa RC Column (30 cm x 30 cm) | Column | 40MPa | Concrete Rectangular | 300 | 300 | 900 | 3225 | 0.29 | 710.09 | G300E | 2902500 | 22.77 | G300E | 0 | 0
372 | Story18 | C24 | 40 MPa RC Column (30 cm x 30 cm) | Column | 40MPa | Concrete Rectangular | 300 | 300 | 900 | 3225 | 0.29 | 710.09 | G300E | 6057625 | 47.53 | G300E | 0 | 0
373 | Story18 | C25 | 40 MPa RC Column (30 cm x 30 cm) | Column | 40MPa | Concrete Rectangular | 300 | 300 | 900 | 3225 | 0.29 | 710.09 | G300E | 6548900 | 51.39 | G300E | 0 | 0
374 | Story18 | C26 | 40 MPa RC Column (30 cm x 30 cm) | Column | 40MPa | Concrete Rectangular | 300 | 300 | 900 | 3225 | 0.29 | 710.09 | G300E | 14263100 | 111.91 | G300E | 0 | 0
375 | Story18 | C27 | 40 MPa RC Column (30 cm x 30 cm) | Column | 40MPa | Concrete Rectangular | 300 | 300 | 900 | 3225 | 0.29 | 710.09 | G300E | 2902500 | 22.77 | G300E | 0 | 0
376 | Story18 | C28 | 40 MPa RC Column (30 cm x 30 cm) | Column | 40MPa | Concrete Rectangular | 300 | 300 | 900 | 3225 | 0.29 | 710.09 | G300E | 2902500 | 22.77 | G300E | 0 | 0
377 | Story18 | C29 | 40 MPa RC Column (30 cm x 30 cm) | Column | 40MPa | Concrete Rectangular | 300 | 300 | 900 | 3225 | 0.29 | 710.09 | G300E | 14266325 | 111.94 | G300E | 0 | 0
378 | Story18 | C3 | 40 MPa RC Column (30 cm x 30 cm) | Column | 40MPa | Concrete Rectangular | 300 | 300 | 900 | 3225 | 0.29 | 710.09 | G300E | 6050100 | 47.47 | G300E | 0 | 0
379 | Story18 | C30 | 40 MPa RC Column (30 cm x 30 cm) | Column | 40MPa | Concrete Rectangular | 300 | 300 | 900 | 3225 | 0.29 | 710.09 | G300E | 6554275 | 51.43 | G300E | 0 | 0
380 | Story18 | C31 | 40 MPa RC Column (30 cm x 30 cm) | Column | 40MPa | Concrete Rectangular | 300 | 300 | 900 | 3250 | 0.29 | 715.6 | G300E | 7116416.67 | 55.84 | G300E | 0 | 0
381 | Story18 | C32 | 40 MPa RC Column (30 cm x 30 cm) | Column | 40MPa | Concrete Rectangular | 300 | 300 | 900 | 3225 | 0.29 | 710.09 | G300E | 6551050 | 51.4 | G300E | 0 | 0
382 | Story18 | C33 | 40 MPa RC Column (30 cm x 30 cm) | Column | 40MPa | Concrete Rectangular | 300 | 300 | 900 | 3225 | 0.29 | 710.09 | G300E | 6056550 | 47.52 | G300E | 0 | 0
383 | Story18 | C34 | 40 MPa RC Column (30 cm x 30 cm) | Column | 40MPa | Concrete Rectangular | 300 | 300 | 900 | 3225 | 0.29 | 710.09 | G300E | 6057625 | 47.53 | G300E | 0 | 0
384 | Story18 | C35 | 40 MPa RC Column (30 cm x 30 cm) | Column | 40MPa | Concrete Rectangular | 300 | 300 | 900 | 3225 | 0.29 | 710.09 | G300E | 6554275 | 51.43 | G300E | 0 | 0
385 | Story18 | C36 | 40 MPa RC Column (30 cm x 30 cm) | Column | 40MPa | Concrete Rectangular | 300 | 300 | 900 | 3250 | 0.29 | 715.6 | G300E | 7124000 | 55.9 | G300E | 0 | 0
386 | Story18 | C4 | 40 MPa RC Column (30 cm x 30 cm) | Column | 40MPa | Concrete Rectangular | 300 | 300 | 900 | 3225 | 0.29 | 710.09 | G300E | 6049025 | 47.46 | G300E | 0 | 0
387 | Story18 | C5 | 40 MPa RC Column (30 cm x 30 cm) | Column | 40MPa | Concrete Rectangular | 300 | 300 | 900 | 3225 | 0.29 | 710.09 | G300E | 6548900 | 51.39 | G300E | 0 | 0
388 | Story18 | C6 | 40 MPa RC Column (30 cm x 30 cm) | Column | 40MPa | Concrete Rectangular | 300 | 300 | 900 | 3250 | 0.29 | 715.6 | G300E | 7116416.67 | 55.84 | G300E | 0 | 0
389 | Story18 | C7 | 40 MPa RC Column (30 cm x 30 cm) | Column | 40MPa | Concrete Rectangular | 300 | 300 | 900 | 3225 | 0.29 | 710.09 | G300E | 6575775 | 51.6 | G300E | 0 | 0
390 | Story18 | C8 | 40 MPa RC Column (30 cm x 30 cm) | Column | 40MPa | Concrete Rectangular | 300 | 300 | 900 | 3225 | 0.29 | 710.09 | G300E | 14365225 | 112.71 | G300E | 0 | 0
391 | Story18 | C9 | 40 MPa RC Column (30 cm x 30 cm) | Column | 40MPa | Concrete Rectangular | 300 | 300 | 900 | 3225 | 0.29 | 710.09 | G300E | 2902500 | 22.77 | G300E | 0 | 0
392 | Story19 | C1 | 40 MPa RC Column (27.5 cm x 27.5 cm) | Column | 40MPa | Concrete Rectangular | 275 | 275 | 756.3 | 3250 | 0.25 | 601.3 | G300E | 13087750 | 102.69 | G300E | 0 | 0
393 | Story19 | C10 | 40 MPa RC Column (27.5 cm x 27.5 cm) | Column | 40MPa | Concrete Rectangular | 275 | 275 | 756.3 | 3250 | 0.25 | 601.3 | G300E | 4724416.67 | 37.07 | G300E | 0 | 0
394 | Story19 | C11 | 40 MPa RC Column (27.5 cm x 27.5 cm) | Column | 40MPa | Concrete Rectangular | 275 | 275 | 756.3 | 3250 | 0.25 | 601.3 | G300E | 18668000 | 146.48 | G300E | 0 | 0
395 | Story19 | C12 | 40 MPa RC Column (27.5 cm x 27.5 cm) | Column | 40MPa | Concrete Rectangular | 275 | 275 | 756.3 | 3250 | 0.25 | 601.3 | G300E | 11363083.33 | 89.16 | G300E | 0 | 0
396 | Story19 | C13 | 40 MPa RC Column (27.5 cm x 27.5 cm) | Column | 40MPa | Concrete Rectangular | 275 | 275 | 756.3 | 3250 | 0.25 | 601.3 | G300E | 11234166.67 | 88.15 | G300E | 0 | 0
397 | Story19 | C14 | 40 MPa RC Column (27.5 cm x 27.5 cm) | Column | 40MPa | Concrete Rectangular | 275 | 275 | 756.3 | 3250 | 0.25 | 601.3 | G300E | 4768833.33 | 37.42 | G300E | 0 | 0
398 | Story19 | C17 | 40 MPa RC Column (27.5 cm x 27.5 cm) | Column | 40MPa | Concrete Rectangular | 275 | 275 | 756.3 | 3250 | 0.25 | 601.3 | G300E | 4724416.67 | 37.07 | G300E | 0 | 0
399 | Story19 | C18 | 40 MPa RC Column (27.5 cm x 27.5 cm) | Column | 40MPa | Concrete Rectangular | 275 | 275 | 756.3 | 3250 | 0.25 | 601.3 | G300E | 11239583.33 | 88.19 | G300E | 0 | 0
400 | Story19 | C19 | 40 MPa RC Column (27.5 cm x 27.5 cm) | Column | 40MPa | Concrete Rectangular | 275 | 275 | 756.3 | 3250 | 0.25 | 601.3 | G300E | 11232000 | 88.13 | G300E | 0 | 0
401 | Story19 | C2 | 40 MPa RC Column (27.5 cm x 27.5 cm) | Column | 40MPa | Concrete Rectangular | 275 | 275 | 756.3 | 3250 | 0.25 | 601.3 | G300E | 11415083.33 | 89.57 | G300E | 0 | 0
402 | Story19 | C20 | 40 MPa RC Column (27.5 cm x 27.5 cm) | Column | 40MPa | Concrete Rectangular | 275 | 275 | 756.3 | 3250 | 0.25 | 601.3 | G300E | 4726583.33 | 37.09 | G300E | 0 | 0
403 | Story19 | C23 | 40 MPa RC Column (27.5 cm x 27.5 cm) | Column | 40MPa | Concrete Rectangular | 275 | 275 | 756.3 | 3250 | 0.25 | 601.3 | G300E | 4725500 | 37.08 | G300E | 0 | 0
404 | Story19 | C24 | 40 MPa RC Column (27.5 cm x 27.5 cm) | Column | 40MPa | Concrete Rectangular | 275 | 275 | 756.3 | 3250 | 0.25 | 601.3 | G300E | 11242833.33 | 88.22 | G300E | 0 | 0
405 | Story19 | C25 | 40 MPa RC Column (27.5 cm x 27.5 cm) | Column | 40MPa | Concrete Rectangular | 275 | 275 | 756.3 | 3250 | 0.25 | 601.3 | G300E | 11357666.67 | 89.12 | G300E | 0 | 0
406 | Story19 | C26 | 40 MPa RC Column (27.5 cm x 27.5 cm) | Column | 40MPa | Concrete Rectangular | 275 | 275 | 756.3 | 3250 | 0.25 | 601.3 | G300E | 18668000 | 146.48 | G300E | 0 | 0
407 | Story19 | C27 | 40 MPa RC Column (27.5 cm x 27.5 cm) | Column | 40MPa | Concrete Rectangular | 275 | 275 | 756.3 | 3250 | 0.25 | 601.3 | G300E | 4724416.67 | 37.07 | G300E | 0 | 0
408 | Story19 | C28 | 40 MPa RC Column (27.5 cm x 27.5 cm) | Column | 40MPa | Concrete Rectangular | 275 | 275 | 756.3 | 3250 | 0.25 | 601.3 | G300E | 4725500 | 37.08 | G300E | 0 | 0
409 | Story19 | C29 | 40 MPa RC Column (27.5 cm x 27.5 cm) | Column | 40MPa | Concrete Rectangular | 275 | 275 | 756.3 | 3250 | 0.25 | 601.3 | G300E | 18669083.33 | 146.48 | G300E | 0 | 0
410 | Story19 | C3 | 40 MPa RC Column (27.5 cm x 27.5 cm) | Column | 40MPa | Concrete Rectangular | 275 | 275 | 756.3 | 3250 | 0.25 | 601.3 | G300E | 11233083.33 | 88.14 | G300E | 0 | 0
411 | Story19 | C30 | 40 MPa RC Column (27.5 cm x 27.5 cm) | Column | 40MPa | Concrete Rectangular | 275 | 275 | 756.3 | 3250 | 0.25 | 601.3 | G300E | 11367416.67 | 89.19 | G300E | 0 | 0
412 | Story19 | C31 | 40 MPa RC Column (27.5 cm x 27.5 cm) | Column | 40MPa | Concrete Rectangular | 275 | 275 | 756.3 | 3250 | 0.25 | 601.3 | G300E | 13102916.67 | 102.81 | G300E | 0 | 0
413 | Story19 | C32 | 40 MPa RC Column (27.5 cm x 27.5 cm) | Column | 40MPa | Concrete Rectangular | 275 | 275 | 756.3 | 3250 | 0.25 | 601.3 | G300E | 11363083.33 | 89.16 | G300E | 0 | 0
414 | Story19 | C33 | 40 MPa RC Column (27.5 cm x 27.5 cm) | Column | 40MPa | Concrete Rectangular | 275 | 275 | 756.3 | 3250 | 0.25 | 601.3 | G300E | 11239583.33 | 88.19 | G300E | 0 | 0
415 | Story19 | C34 | 40 MPa RC Column (27.5 cm x 27.5 cm) | Column | 40MPa | Concrete Rectangular | 275 | 275 | 756.3 | 3250 | 0.25 | 601.3 | G300E | 11242833.33 | 88.22 | G300E | 0 | 0
416 | Story19 | C35 | 40 MPa RC Column (27.5 cm x 27.5 cm) | Column | 40MPa | Concrete Rectangular | 275 | 275 | 756.3 | 3250 | 0.25 | 601.3 | G300E | 11367416.67 | 89.19 | G300E | 0 | 0
417 | Story19 | C36 | 40 MPa RC Column (27.5 cm x 27.5 cm) | Column | 40MPa | Concrete Rectangular | 275 | 275 | 756.3 | 3250 | 0.25 | 601.3 | G300E | 13112666.67 | 102.89 | G300E | 0 | 0
418 | Story19 | C4 | 40 MPa RC Column (27.5 cm x 27.5 cm) | Column | 40MPa | Concrete Rectangular | 275 | 275 | 756.3 | 3250 | 0.25 | 601.3 | G300E | 11230916.67 | 88.12 | G300E | 0 | 0
419 | Story19 | C5 | 40 MPa RC Column (27.5 cm x 27.5 cm) | Column | 40MPa | Concrete Rectangular | 275 | 275 | 756.3 | 3250 | 0.25 | 601.3 | G300E | 11357666.67 | 89.12 | G300E | 0 | 0
420 | Story19 | C6 | 40 MPa RC Column (27.5 cm x 27.5 cm) | Column | 40MPa | Concrete Rectangular | 275 | 275 | 756.3 | 3250 | 0.25 | 601.3 | G300E | 13102916.67 | 102.81 | G300E | 0 | 0
421 | Story19 | C7 | 40 MPa RC Column (27.5 cm x 27.5 cm) | Column | 40MPa | Concrete Rectangular | 275 | 275 | 756.3 | 3250 | 0.25 | 601.3 | G300E | 11403166.67 | 89.47 | G300E | 0 | 0
422 | Story19 | C8 | 40 MPa RC Column (27.5 cm x 27.5 cm) | Column | 40MPa | Concrete Rectangular | 275 | 275 | 756.3 | 3250 | 0.25 | 601.3 | G300E | 18734083.33 | 146.99 | G300E | 0 | 0
423 | Story19 | C9 | 40 MPa RC Column (27.5 cm x 27.5 cm) | Column | 40MPa | Concrete Rectangular | 275 | 275 | 756.3 | 3250 | 0.25 | 601.3 | G300E | 4762333.33 | 37.37 | G300E | 0 | 0
424 | Story2 | C1 | 40 MPa RC Column (45 cm x 45 cm) | Column | 40MPa | Concrete Rectangular | 450 | 450 | 2025 | 3250 | 0.66 | 1610.09 | G300E | 6581250 | 51.64 | G300E | 0 | 0
425 | Story2 | C10 | 40 MPa RC Column (45 cm x 45 cm) | Column | 40MPa | Concrete Rectangular | 450 | 450 | 2025 | 3250 | 0.66 | 1610.09 | G300E | 13717166.67 | 107.63 | G300E | 0 | 0
426 | Story2 | C11 | 40 MPa RC Column (45 cm x 45 cm) | Column | 40MPa | Concrete Rectangular | 450 | 450 | 2025 | 3250 | 0.66 | 1610.09 | G300E | 42137333.33 | 330.63 | G300E | 0 | 0
427 | Story2 | C12 | 40 MPa RC Column (45 cm x 45 cm) | Column | 40MPa | Concrete Rectangular | 450 | 450 | 2025 | 3250 | 0.66 | 1610.09 | G300E | 8078416.67 | 63.39 | G300E | 0 | 0
428 | Story2 | C13 | 40 MPa RC Column (45 cm x 45 cm) | Column | 40MPa | Concrete Rectangular | 450 | 450 | 2025 | 3250 | 0.66 | 1610.09 | G300E | 8368750 | 65.66 | G300E | 0 | 0
429 | Story2 | C14 | 40 MPa RC Column (45 cm x 45 cm) | Column | 40MPa | Concrete Rectangular | 450 | 450 | 2025 | 3250 | 0.66 | 1610.09 | G300E | 13619666.67 | 106.86 | G300E | 0 | 0
430 | Story2 | C17 | 40 MPa RC Column (45 cm x 45 cm) | Column | 40MPa | Concrete Rectangular | 450 | 450 | 2025 | 3250 | 0.66 | 1610.09 | G300E | 13730166.67 | 107.73 | G300E | 0 | 0
431 | Story2 | C18 | 40 MPa RC Column (45 cm x 45 cm) | Column | 40MPa | Concrete Rectangular | 450 | 450 | 2025 | 3250 | 0.66 | 1610.09 | G300E | 7341750 | 57.61 | G300E | 0 | 0
432 | Story2 | C19 | 40 MPa RC Column (45 cm x 45 cm) | Column | 40MPa | Concrete Rectangular | 450 | 450 | 2025 | 3250 | 0.66 | 1610.09 | G300E | 7319000 | 57.43 | G300E | 0 | 0
433 | Story2 | C2 | 40 MPa RC Column (45 cm x 45 cm) | Column | 40MPa | Concrete Rectangular | 450 | 450 | 2025 | 3250 | 0.66 | 1610.09 | G300E | 7956000 | 62.43 | G300E | 0 | 0
434 | Story2 | C20 | 40 MPa RC Column (45 cm x 45 cm) | Column | 40MPa | Concrete Rectangular | 450 | 450 | 2025 | 3250 | 0.66 | 1610.09 | G300E | 13713916.67 | 107.6 | G300E | 0 | 0
435 | Story2 | C23 | 40 MPa RC Column (45 cm x 45 cm) | Column | 40MPa | Concrete Rectangular | 450 | 450 | 2025 | 3250 | 0.66 | 1610.09 | G300E | 13732333.33 | 107.75 | G300E | 0 | 0
436 | Story2 | C24 | 40 MPa RC Column (45 cm x 45 cm) | Column | 40MPa | Concrete Rectangular | 450 | 450 | 2025 | 3250 | 0.66 | 1610.09 | G300E | 7345000 | 57.63 | G300E | 0 | 0
437 | Story2 | C25 | 40 MPa RC Column (45 cm x 45 cm) | Column | 40MPa | Concrete Rectangular | 450 | 450 | 2025 | 3250 | 0.66 | 1610.09 | G300E | 8068666.67 | 63.31 | G300E | 0 | 0
438 | Story2 | C26 | 40 MPa RC Column (45 cm x 45 cm) | Column | 40MPa | Concrete Rectangular | 450 | 450 | 2025 | 3250 | 0.66 | 1610.09 | G300E | 42139500 | 330.64 | G300E | 0 | 0
439 | Story2 | C27 | 40 MPa RC Column (45 cm x 45 cm) | Column | 40MPa | Concrete Rectangular | 450 | 450 | 2025 | 3250 | 0.66 | 1610.09 | G300E | 13730166.67 | 107.73 | G300E | 0 | 0
440 | Story2 | C28 | 40 MPa RC Column (45 cm x 45 cm) | Column | 40MPa | Concrete Rectangular | 450 | 450 | 2025 | 3250 | 0.66 | 1610.09 | G300E | 13730166.67 | 107.73 | G300E | 0 | 0
441 | Story2 | C29 | 40 MPa RC Column (45 cm x 45 cm) | Column | 40MPa | Concrete Rectangular | 450 | 450 | 2025 | 3250 | 0.66 | 1610.09 | G300E | 42142750 | 330.67 | G300E | 0 | 0
442 | Story2 | C3 | 40 MPa RC Column (45 cm x 45 cm) | Column | 40MPa | Concrete Rectangular | 450 | 450 | 2025 | 3250 | 0.66 | 1610.09 | G300E | 7299500 | 57.27 | G300E | 0 | 0
443 | Story2 | C30 | 40 MPa RC Column (45 cm x 45 cm) | Column | 40MPa | Concrete Rectangular | 450 | 450 | 2025 | 3250 | 0.66 | 1610.09 | G300E | 8087083.33 | 63.45 | G300E | 0 | 0
444 | Story2 | C31 | 40 MPa RC Column (45 cm x 45 cm) | Column | 40MPa | Concrete Rectangular | 450 | 450 | 2025 | 3250 | 0.66 | 1610.09 | G300E | 6581250 | 51.64 | G300E | 0 | 0
445 | Story2 | C32 | 40 MPa RC Column (45 cm x 45 cm) | Column | 40MPa | Concrete Rectangular | 450 | 450 | 2025 | 3250 | 0.66 | 1610.09 | G300E | 8078416.67 | 63.39 | G300E | 0 | 0
446 | Story2 | C33 | 40 MPa RC Column (45 cm x 45 cm) | Column | 40MPa | Concrete Rectangular | 450 | 450 | 2025 | 3250 | 0.66 | 1610.09 | G300E | 7341750 | 57.61 | G300E | 0 | 0
447 | Story2 | C34 | 40 MPa RC Column (45 cm x 45 cm) | Column | 40MPa | Concrete Rectangular | 450 | 450 | 2025 | 3250 | 0.66 | 1610.09 | G300E | 7343916.67 | 57.62 | G300E | 0 | 0
448 | Story2 | C35 | 40 MPa RC Column (45 cm x 45 cm) | Column | 40MPa | Concrete Rectangular | 450 | 450 | 2025 | 3250 | 0.66 | 1610.09 | G300E | 8087083.33 | 63.45 | G300E | 0 | 0
449 | Story2 | C36 | 40 MPa RC Column (45 cm x 45 cm) | Column | 40MPa | Concrete Rectangular | 450 | 450 | 2025 | 3250 | 0.66 | 1610.09 | G300E | 6581250 | 51.64 | G300E | 0 | 0
450 | Story2 | C4 | 40 MPa RC Column (45 cm x 45 cm) | Column | 40MPa | Concrete Rectangular | 450 | 450 | 2025 | 3250 | 0.66 | 1610.09 | G300E | 7319000 | 57.43 | G300E | 0 | 0
451 | Story2 | C5 | 40 MPa RC Column (45 cm x 45 cm) | Column | 40MPa | Concrete Rectangular | 450 | 450 | 2025 | 3250 | 0.66 | 1610.09 | G300E | 8068666.67 | 63.31 | G300E | 0 | 0
452 | Story2 | C6 | 40 MPa RC Column (45 cm x 45 cm) | Column | 40MPa | Concrete Rectangular | 450 | 450 | 2025 | 3250 | 0.66 | 1610.09 | G300E | 6581250 | 51.64 | G300E | 0 | 0
453 | Story2 | C7 | 40 MPa RC Column (45 cm x 45 cm) | Column | 40MPa | Concrete Rectangular | 450 | 450 | 2025 | 3250 | 0.66 | 1610.09 | G300E | 7962500 | 62.48 | G300E | 0 | 0
454 | Story2 | C8 | 40 MPa RC Column (45 cm x 45 cm) | Column | 40MPa | Concrete Rectangular | 450 | 450 | 2025 | 3250 | 0.66 | 1610.09 | G300E | 42660583.33 | 334.73 | G300E | 0 | 0
455 | Story2 | C9 | 40 MPa RC Column (45 cm x 45 cm) | Column | 40MPa | Concrete Rectangular | 450 | 450 | 2025 | 3250 | 0.66 | 1610.09 | G300E | 13616416.67 | 106.84 | G300E | 0 | 0
456 | Story20 | C1 | 40 MPa RC Column (27.5 cm x 27.5 cm) | Column | 40MPa | Concrete Rectangular | 275 | 275 | 756.3 | 3250 | 0.25 | 601.3 | G300E | 10942750 | 85.86 | G300E | 0 | 0
457 | Story20 | C10 | 40 MPa RC Column (27.5 cm x 27.5 cm) | Column | 40MPa | Concrete Rectangular | 275 | 275 | 756.3 | 3250 | 0.25 | 601.3 | G300E | 2457000 | 19.28 | G300E | 0 | 0
458 | Story20 | C11 | 40 MPa RC Column (27.5 cm x 27.5 cm) | Column | 40MPa | Concrete Rectangular | 275 | 275 | 756.3 | 3250 | 0.25 | 601.3 | G300E | 14771250 | 115.9 | G300E | 0 | 0
459 | Story20 | C12 | 40 MPa RC Column (27.5 cm x 27.5 cm) | Column | 40MPa | Concrete Rectangular | 275 | 275 | 756.3 | 3250 | 0.25 | 601.3 | G300E | 7924583.33 | 62.18 | G300E | 0 | 0
460 | Story20 | C13 | 40 MPa RC Column (27.5 cm x 27.5 cm) | Column | 40MPa | Concrete Rectangular | 275 | 275 | 756.3 | 3250 | 0.25 | 601.3 | G300E | 8002583.33 | 62.79 | G300E | 0 | 0
461 | Story20 | C14 | 40 MPa RC Column (27.5 cm x 27.5 cm) | Column | 40MPa | Concrete Rectangular | 275 | 275 | 756.3 | 3250 | 0.25 | 601.3 | G300E | 2457000 | 19.28 | G300E | 0 | 0
462 | Story20 | C17 | 40 MPa RC Column (27.5 cm x 27.5 cm) | Column | 40MPa | Concrete Rectangular | 275 | 275 | 756.3 | 3250 | 0.25 | 601.3 | G300E | 2457000 | 19.28 | G300E | 0 | 0
463 | Story20 | C18 | 40 MPa RC Column (27.5 cm x 27.5 cm) | Column | 40MPa | Concrete Rectangular | 275 | 275 | 756.3 | 3250 | 0.25 | 601.3 | G300E | 8004750 | 62.81 | G300E | 0 | 0
464 | Story20 | C19 | 40 MPa RC Column (27.5 cm x 27.5 cm) | Column | 40MPa | Concrete Rectangular | 275 | 275 | 756.3 | 3250 | 0.25 | 601.3 | G300E | 8000416.67 | 62.77 | G300E | 0 | 0
465 | Story20 | C2 | 40 MPa RC Column (27.5 cm x 27.5 cm) | Column | 40MPa | Concrete Rectangular | 275 | 275 | 756.3 | 3250 | 0.25 | 601.3 | G300E | 7957083.33 | 62.43 | G300E | 0 | 0
466 | Story20 | C20 | 40 MPa RC Column (27.5 cm x 27.5 cm) | Column | 40MPa | Concrete Rectangular | 275 | 275 | 756.3 | 3250 | 0.25 | 601.3 | G300E | 2457000 | 19.28 | G300E | 0 | 0
467 | Story20 | C23 | 40 MPa RC Column (27.5 cm x 27.5 cm) | Column | 40MPa | Concrete Rectangular | 275 | 275 | 756.3 | 3250 | 0.25 | 601.3 | G300E | 2457000 | 19.28 | G300E | 0 | 0
468 | Story20 | C24 | 40 MPa RC Column (27.5 cm x 27.5 cm) | Column | 40MPa | Concrete Rectangular | 275 | 275 | 756.3 | 3250 | 0.25 | 601.3 | G300E | 8005833.33 | 62.82 | G300E | 0 | 0
469 | Story20 | C25 | 40 MPa RC Column (27.5 cm x 27.5 cm) | Column | 40MPa | Concrete Rectangular | 275 | 275 | 756.3 | 3250 | 0.25 | 601.3 | G300E | 7917000 | 62.12 | G300E | 0 | 0
470 | Story20 | C26 | 40 MPa RC Column (27.5 cm x 27.5 cm) | Column | 40MPa | Concrete Rectangular | 275 | 275 | 756.3 | 3250 | 0.25 | 601.3 | G300E | 14771250 | 115.9 | G300E | 0 | 0
471 | Story20 | C27 | 40 MPa RC Column (27.5 cm x 27.5 cm) | Column | 40MPa | Concrete Rectangular | 275 | 275 | 756.3 | 3250 | 0.25 | 601.3 | G300E | 2457000 | 19.28 | G300E | 0 | 0
472 | Story20 | C28 | 40 MPa RC Column (27.5 cm x 27.5 cm) | Column | 40MPa | Concrete Rectangular | 275 | 275 | 756.3 | 3250 | 0.25 | 601.3 | G300E | 2457000 | 19.28 | G300E | 0 | 0
473 | Story20 | C29 | 40 MPa RC Column (27.5 cm x 27.5 cm) | Column | 40MPa | Concrete Rectangular | 275 | 275 | 756.3 | 3250 | 0.25 | 601.3 | G300E | 14773416.67 | 115.92 | G300E | 0 | 0
474 | Story20 | C3 | 40 MPa RC Column (27.5 cm x 27.5 cm) | Column | 40MPa | Concrete Rectangular | 275 | 275 | 756.3 | 3250 | 0.25 | 601.3 | G300E | 8001500 | 62.78 | G300E | 0 | 0
475 | Story20 | C30 | 40 MPa RC Column (27.5 cm x 27.5 cm) | Column | 40MPa | Concrete Rectangular | 275 | 275 | 756.3 | 3250 | 0.25 | 601.3 | G300E | 7924583.33 | 62.18 | G300E | 0 | 0
476 | Story20 | C31 | 40 MPa RC Column (27.5 cm x 27.5 cm) | Column | 40MPa | Concrete Rectangular | 275 | 275 | 756.3 | 3250 | 0.25 | 601.3 | G300E | 10961166.67 | 86.01 | G300E | 0 | 0
477 | Story20 | C32 | 40 MPa RC Column (27.5 cm x 27.5 cm) | Column | 40MPa | Concrete Rectangular | 275 | 275 | 756.3 | 3250 | 0.25 | 601.3 | G300E | 7924583.33 | 62.18 | G300E | 0 | 0
478 | Story20 | C33 | 40 MPa RC Column (27.5 cm x 27.5 cm) | Column | 40MPa | Concrete Rectangular | 275 | 275 | 756.3 | 3250 | 0.25 | 601.3 | G300E | 8004750 | 62.81 | G300E | 0 | 0
479 | Story20 | C34 | 40 MPa RC Column (27.5 cm x 27.5 cm) | Column | 40MPa | Concrete Rectangular | 275 | 275 | 756.3 | 3250 | 0.25 | 601.3 | G300E | 8005833.33 | 62.82 | G300E | 0 | 0
480 | Story20 | C35 | 40 MPa RC Column (27.5 cm x 27.5 cm) | Column | 40MPa | Concrete Rectangular | 275 | 275 | 756.3 | 3250 | 0.25 | 601.3 | G300E | 7924583.33 | 62.18 | G300E | 0 | 0
481 | Story20 | C36 | 40 MPa RC Column (27.5 cm x 27.5 cm) | Column | 40MPa | Concrete Rectangular | 275 | 275 | 756.3 | 3250 | 0.25 | 601.3 | G300E | 10967666.67 | 86.06 | G300E | 0 | 0
482 | Story20 | C4 | 40 MPa RC Column (27.5 cm x 27.5 cm) | Column | 40MPa | Concrete Rectangular | 275 | 275 | 756.3 | 3250 | 0.25 | 601.3 | G300E | 8000416.67 | 62.77 | G300E | 0 | 0
483 | Story20 | C5 | 40 MPa RC Column (27.5 cm x 27.5 cm) | Column | 40MPa | Concrete Rectangular | 275 | 275 | 756.3 | 3250 | 0.25 | 601.3 | G300E | 7918083.33 | 62.13 | G300E | 0 | 0
484 | Story20 | C6 | 40 MPa RC Column (27.5 cm x 27.5 cm) | Column | 40MPa | Concrete Rectangular | 275 | 275 | 756.3 | 3250 | 0.25 | 601.3 | G300E | 10961166.67 | 86.01 | G300E | 0 | 0
485 | Story20 | C7 | 40 MPa RC Column (27.5 cm x 27.5 cm) | Column | 40MPa | Concrete Rectangular | 275 | 275 | 756.3 | 3250 | 0.25 | 601.3 | G300E | 7932166.67 | 62.24 | G300E | 0 | 0
486 | Story20 | C8 | 40 MPa RC Column (27.5 cm x 27.5 cm) | Column | 40MPa | Concrete Rectangular | 275 | 275 | 756.3 | 3250 | 0.25 | 601.3 | G300E | 14818916.67 | 116.27 | G300E | 0 | 0
487 | Story20 | C9 | 40 MPa RC Column (27.5 cm x 27.5 cm) | Column | 40MPa | Concrete Rectangular | 275 | 275 | 756.3 | 3250 | 0.25 | 601.3 | G300E | 2457000 | 19.28 | G300E | 0 | 0
488 | Story21 | C1 | 40 MPa RC Column (27.5 cm x 27.5 cm) | Column | 40MPa | Concrete Rectangular | 275 | 275 | 756.3 | 3250 | 0.25 | 601.3 | G300E | 2457000 | 19.28 | G300E | 0 | 0
489 | Story21 | C10 | 40 MPa RC Column (27.5 cm x 27.5 cm) | Column | 40MPa | Concrete Rectangular | 275 | 275 | 756.3 | 3250 | 0.25 | 601.3 | G300E | 2457000 | 19.28 | G300E | 0 | 0
490 | Story21 | C11 | 40 MPa RC Column (27.5 cm x 27.5 cm) | Column | 40MPa | Concrete Rectangular | 275 | 275 | 756.3 | 3250 | 0.25 | 601.3 | G300E | 12004416.67 | 94.19 | G300E | 0 | 0
491 | Story21 | C12 | 40 MPa RC Column (27.5 cm x 27.5 cm) | Column | 40MPa | Concrete Rectangular | 275 | 275 | 756.3 | 3250 | 0.25 | 601.3 | G300E | 2457000 | 19.28 | G300E | 0 | 0
492 | Story21 | C13 | 40 MPa RC Column (27.5 cm x 27.5 cm) | Column | 40MPa | Concrete Rectangular | 275 | 275 | 756.3 | 3250 | 0.25 | 601.3 | G300E | 2457000 | 19.28 | G300E | 0 | 0
493 | Story21 | C14 | 40 MPa RC Column (27.5 cm x 27.5 cm) | Column | 40MPa | Concrete Rectangular | 275 | 275 | 756.3 | 3250 | 0.25 | 601.3 | G300E | 2457000 | 19.28 | G300E | 0 | 0
494 | Story21 | C17 | 40 MPa RC Column (27.5 cm x 27.5 cm) | Column | 40MPa | Concrete Rectangular | 275 | 275 | 756.3 | 3250 | 0.25 | 601.3 | G300E | 2457000 | 19.28 | G300E | 0 | 0
495 | Story21 | C18 | 40 MPa RC Column (27.5 cm x 27.5 cm) | Column | 40MPa | Concrete Rectangular | 275 | 275 | 756.3 | 3250 | 0.25 | 601.3 | G300E | 2457000 | 19.28 | G300E | 0 | 0
496 | Story21 | C19 | 40 MPa RC Column (27.5 cm x 27.5 cm) | Column | 40MPa | Concrete Rectangular | 275 | 275 | 756.3 | 3250 | 0.25 | 601.3 | G300E | 2457000 | 19.28 | G300E | 0 | 0
497 | Story21 | C2 | 40 MPa RC Column (27.5 cm x 27.5 cm) | Column | 40MPa | Concrete Rectangular | 275 | 275 | 756.3 | 3250 | 0.25 | 601.3 | G300E | 2457000 | 19.28 | G300E | 0 | 0
498 | Story21 | C20 | 40 MPa RC Column (27.5 cm x 27.5 cm) | Column | 40MPa | Concrete Rectangular | 275 | 275 | 756.3 | 3250 | 0.25 | 601.3 | G300E | 2457000 | 19.28 | G300E | 0 | 0
499 | Story21 | C23 | 40 MPa RC Column (27.5 cm x 27.5 cm) | Column | 40MPa | Concrete Rectangular | 275 | 275 | 756.3 | 3250 | 0.25 | 601.3 | G300E | 2457000 | 19.28 | G300E | 0 | 0
500 | Story21 | C24 | 40 MPa RC Column (27.5 cm x 27.5 cm) | Column | 40MPa | Concrete Rectangular | 275 | 275 | 756.3 | 3250 | 0.25 | 601.3 | G300E | 2457000 | 19.28 | G300E | 0 | 0
501 | Story21 | C25 | 40 MPa RC Column (27.5 cm x 27.5 cm) | Column | 40MPa | Concrete Rectangular | 275 | 275 | 756.3 | 3250 | 0.25 | 601.3 | G300E | 2457000 | 19.28 | G300E | 0 | 0
502 | Story21 | C26 | 40 MPa RC Column (27.5 cm x 27.5 cm) | Column | 40MPa | Concrete Rectangular | 275 | 275 | 756.3 | 3250 | 0.25 | 601.3 | G300E | 12004416.67 | 94.19 | G300E | 0 | 0
503 | Story21 | C27 | 40 MPa RC Column (27.5 cm x 27.5 cm) | Column | 40MPa | Concrete Rectangular | 275 | 275 | 756.3 | 3250 | 0.25 | 601.3 | G300E | 2457000 | 19.28 | G300E | 0 | 0
504 | Story21 | C28 | 40 MPa RC Column (27.5 cm x 27.5 cm) | Column | 40MPa | Concrete Rectangular | 275 | 275 | 756.3 | 3250 | 0.25 | 601.3 | G300E | 2457000 | 19.28 | G300E | 0 | 0
505 | Story21 | C29 | 40 MPa RC Column (27.5 cm x 27.5 cm) | Column | 40MPa | Concrete Rectangular | 275 | 275 | 756.3 | 3250 | 0.25 | 601.3 | G300E | 12007666.67 | 94.22 | G300E | 0 | 0
506 | Story21 | C3 | 40 MPa RC Column (27.5 cm x 27.5 cm) | Column | 40MPa | Concrete Rectangular | 275 | 275 | 756.3 | 3250 | 0.25 | 601.3 | G300E | 2457000 | 19.28 | G300E | 0 | 0
507 | Story21 | C30 | 40 MPa RC Column (27.5 cm x 27.5 cm) | Column | 40MPa | Concrete Rectangular | 275 | 275 | 756.3 | 3250 | 0.25 | 601.3 | G300E | 2457000 | 19.28 | G300E | 0 | 0
508 | Story21 | C31 | 40 MPa RC Column (27.5 cm x 27.5 cm) | Column | 40MPa | Concrete Rectangular | 275 | 275 | 756.3 | 3250 | 0.25 | 601.3 | G300E | 2457000 | 19.28 | G300E | 0 | 0
509 | Story21 | C32 | 40 MPa RC Column (27.5 cm x 27.5 cm) | Column | 40MPa | Concrete Rectangular | 275 | 275 | 756.3 | 3250 | 0.25 | 601.3 | G300E | 2457000 | 19.28 | G300E | 0 | 0
510 | Story21 | C33 | 40 MPa RC Column (27.5 cm x 27.5 cm) | Column | 40MPa | Concrete Rectangular | 275 | 275 | 756.3 | 3250 | 0.25 | 601.3 | G300E | 2457000 | 19.28 | G300E | 0 | 0
511 | Story21 | C34 | 40 MPa RC Column (27.5 cm x 27.5 cm) | Column | 40MPa | Concrete Rectangular | 275 | 275 | 756.3 | 3250 | 0.25 | 601.3 | G300E | 2457000 | 19.28 | G300E | 0 | 0
512 | Story21 | C35 | 40 MPa RC Column (27.5 cm x 27.5 cm) | Column | 40MPa | Concrete Rectangular | 275 | 275 | 756.3 | 3250 | 0.25 | 601.3 | G300E | 2457000 | 19.28 | G300E | 0 | 0
513 | Story21 | C36 | 40 MPa RC Column (27.5 cm x 27.5 cm) | Column | 40MPa | Concrete Rectangular | 275 | 275 | 756.3 | 3250 | 0.25 | 601.3 | G300E | 2457000 | 19.28 | G300E | 0 | 0
514 | Story21 | C4 | 40 MPa RC Column (27.5 cm x 27.5 cm) | Column | 40MPa | Concrete Rectangular | 275 | 275 | 756.3 | 3250 | 0.25 | 601.3 | G300E | 2457000 | 19.28 | G300E | 0 | 0
515 | Story21 | C5 | 40 MPa RC Column (27.5 cm x 27.5 cm) | Column | 40MPa | Concrete Rectangular | 275 | 275 | 756.3 | 3250 | 0.25 | 601.3 | G300E | 2457000 | 19.28 | G300E | 0 | 0
516 | Story21 | C6 | 40 MPa RC Column (27.5 cm x 27.5 cm) | Column | 40MPa | Concrete Rectangular | 275 | 275 | 756.3 | 3250 | 0.25 | 601.3 | G300E | 2457000 | 19.28 | G300E | 0 | 0
517 | Story21 | C7 | 40 MPa RC Column (27.5 cm x 27.5 cm) | Column | 40MPa | Concrete Rectangular | 275 | 275 | 756.3 | 3250 | 0.25 | 601.3 | G300E | 2457000 | 19.28 | G300E | 0 | 0
518 | Story21 | C8 | 40 MPa RC Column (27.5 cm x 27.5 cm) | Column | 40MPa | Concrete Rectangular | 275 | 275 | 756.3 | 3250 | 0.25 | 601.3 | G300E | 12096500 | 94.91 | G300E | 0 | 0
519 | Story21 | C9 | 40 MPa RC Column (27.5 cm x 27.5 cm) | Column | 40MPa | Concrete Rectangular | 275 | 275 | 756.3 | 3250 | 0.25 | 601.3 | G300E | 2457000 | 19.28 | G300E | 0 | 0
520 | Story21 | D1 | 40 MPa RC Column (40 cm x 40 cm) | Column | 40MPa | Concrete Rectangular | 400 | 400 | 1600 | 5940.5 | 0.95 | 2325.33 | G300E | 9504800 | 74.58 | G300E | 0 | 0
521 | Story21 | D10 | 40 MPa RC Column (40 cm x 40 cm) | Column | 40MPa | Concrete Rectangular | 400 | 400 | 1600 | 5940.5 | 0.95 | 2325.33 | G300E | 9504800 | 74.58 | G300E | 0 | 0
522 | Story21 | D11 | 40 MPa RC Column (40 cm x 40 cm) | Column | 40MPa | Concrete Rectangular | 400 | 400 | 1600 | 5940.5 | 0.95 | 2325.33 | G300E | 29363891.5 | 230.4 | G300E | 2214618.4 | 17.38
523 | Story21 | D12 | 40 MPa RC Column (40 cm x 40 cm) | Column | 40MPa | Concrete Rectangular | 400 | 400 | 1600 | 5940.5 | 0.95 | 2325.33 | G300E | 29207953.38 | 229.18 | G300E | 2214618.4 | 17.38
524 | Story21 | D13 | 40 MPa RC Column (40 cm x 40 cm) | Column | 40MPa | Concrete Rectangular | 400 | 400 | 1600 | 5940.5 | 0.95 | 2325.33 | G300E | 9504800 | 74.58 | G300E | 0 | 0
525 | Story21 | D14 | 40 MPa RC Column (40 cm x 40 cm) | Column | 40MPa | Concrete Rectangular | 400 | 400 | 1600 | 5940.5 | 0.95 | 2325.33 | G300E | 9504800 | 74.58 | G300E | 0 | 0
526 | Story21 | D15 | 40 MPa RC Column (40 cm x 40 cm) | Column | 40MPa | Concrete Rectangular | 400 | 400 | 1600 | 5940.5 | 0.95 | 2325.33 | G300E | 13945323.75 | 109.42 | G300E | 0 | 0
527 | Story21 | D16 | 40 MPa RC Column (40 cm x 40 cm) | Column | 40MPa | Concrete Rectangular | 400 | 400 | 1600 | 5940.5 | 0.95 | 2325.33 | G300E | 29148548.38 | 228.71 | G300E | 2214618.4 | 17.38
528 | Story21 | D17 | 40 MPa RC Column (40 cm x 40 cm) | Column | 40MPa | Concrete Rectangular | 400 | 400 | 1600 | 5940.5 | 0.95 | 2325.33 | G300E | 15724503.5 | 123.38 | G300E | 0 | 0
529 | Story21 | D18 | 40 MPa RC Column (40 cm x 40 cm) | Column | 40MPa | Concrete Rectangular | 400 | 400 | 1600 | 5940.5 | 0.95 | 2325.33 | G300E | 9504800 | 74.58 | G300E | 0 | 0
530 | Story21 | D19 | 40 MPa RC Column (40 cm x 40 cm) | Column | 40MPa | Concrete Rectangular | 400 | 400 | 1600 | 5940.5 | 0.95 | 2325.33 | G300E | 9504800 | 74.58 | G300E | 0 | 0
531 | Story21 | D2 | 40 MPa RC Column (40 cm x 40 cm) | Column | 40MPa | Concrete Rectangular | 400 | 400 | 1600 | 5940.5 | 0.95 | 2325.33 | G300E | 9504800 | 74.58 | G300E | 0 | 0
532 | Story21 | D20 | 40 MPa RC Column (40 cm x 40 cm) | Column | 40MPa | Concrete Rectangular | 400 | 400 | 1600 | 5940.5 | 0.95 | 2325.33 | G300E | 9504800 | 74.58 | G300E | 0 | 0
533 | Story21 | D21 | 40 MPa RC Column (40 cm x 40 cm) | Column | 40MPa | Concrete Rectangular | 400 | 400 | 1600 | 5940.5 | 0.95 | 2325.33 | G300E | 14076014.75 | 110.45 | G300E | 0 | 0
534 | Story21 | D22 | 40 MPa RC Column (40 cm x 40 cm) | Column | 40MPa | Concrete Rectangular | 400 | 400 | 1600 | 5940.5 | 0.95 | 2325.33 | G300E | 29418841.12 | 230.83 | G300E | 2214618.4 | 17.38
535 | Story21 | D23 | 40 MPa RC Column (40 cm x 40 cm) | Column | 40MPa | Concrete Rectangular | 400 | 400 | 1600 | 5940.5 | 0.95 | 2325.33 | G300E | 15837373 | 124.27 | G300E | 0 | 0
536 | Story21 | D24 | 40 MPa RC Column (40 cm x 40 cm) | Column | 40MPa | Concrete Rectangular | 400 | 400 | 1600 | 5940.5 | 0.95 | 2325.33 | G300E | 15725988.62 | 123.39 | G300E | 0 | 0
537 | Story21 | D25 | 40 MPa RC Column (40 cm x 40 cm) | Column | 40MPa | Concrete Rectangular | 400 | 400 | 1600 | 5940.5 | 0.95 | 2325.33 | G300E | 15834402.75 | 124.24 | G300E | 0 | 0
538 | Story21 | D26 | 40 MPa RC Column (40 cm x 40 cm) | Column | 40MPa | Concrete Rectangular | 400 | 400 | 1600 | 5940.5 | 0.95 | 2325.33 | G300E | 9504800 | 74.58 | G300E | 0 | 0
539 | Story21 | D27 | 40 MPa RC Column (40 cm x 40 cm) | Column | 40MPa | Concrete Rectangular | 400 | 400 | 1600 | 5940.5 | 0.95 | 2325.33 | G300E | 9504800 | 74.58 | G300E | 0 | 0
540 | Story21 | D28 | 40 MPa RC Column (40 cm x 40 cm) | Column | 40MPa | Concrete Rectangular | 400 | 400 | 1600 | 5940.5 | 0.95 | 2325.33 | G300E | 9504800 | 74.58 | G300E | 0 | 0
541 | Story21 | D29 | 40 MPa RC Column (40 cm x 40 cm) | Column | 40MPa | Concrete Rectangular | 400 | 400 | 1600 | 5940.5 | 0.95 | 2325.33 | G300E | 9504800 | 74.58 | G300E | 0 | 0
542 | Story21 | D3 | 40 MPa RC Column (40 cm x 40 cm) | Column | 40MPa | Concrete Rectangular | 400 | 400 | 1600 | 5940.5 | 0.95 | 2325.33 | G300E | 9504800 | 74.58 | G300E | 0 | 0
543 | Story21 | D30 | 40 MPa RC Column (40 cm x 40 cm) | Column | 40MPa | Concrete Rectangular | 400 | 400 | 1600 | 5940.5 | 0.95 | 2325.33 | G300E | 9504800 | 74.58 | G300E | 0 | 0
544 | Story21 | D31 | 40 MPa RC Column (40 cm x 40 cm) | Column | 40MPa | Concrete Rectangular | 400 | 400 | 1600 | 5940.5 | 0.95 | 2325.33 | G300E | 9504800 | 74.58 | G300E | 0 | 0
545 | Story21 | D32 | 40 MPa RC Column (40 cm x 40 cm) | Column | 40MPa | Concrete Rectangular | 400 | 400 | 1600 | 5940.5 | 0.95 | 2325.33 | G300E | 9504800 | 74.58 | G300E | 0 | 0
546 | Story21 | D33 | 40 MPa RC Column (40 cm x 40 cm) | Column | 40MPa | Concrete Rectangular | 400 | 400 | 1600 | 5940.5 | 0.95 | 2325.33 | G300E | 9504800 | 74.58 | G300E | 0 | 0
547 | Story21 | D34 | 40 MPa RC Column (40 cm x 40 cm) | Column | 40MPa | Concrete Rectangular | 400 | 400 | 1600 | 5940.5 | 0.95 | 2325.33 | G300E | 9504800 | 74.58 | G300E | 0 | 0
548 | Story21 | D35 | 40 MPa RC Column (40 cm x 40 cm) | Column | 40MPa | Concrete Rectangular | 400 | 400 | 1600 | 5940.5 | 0.95 | 2325.33 | G300E | 9504800 | 74.58 | G300E | 0 | 0
549 | Story21 | D36 | 40 MPa RC Column (40 cm x 40 cm) | Column | 40MPa | Concrete Rectangular | 400 | 400 | 1600 | 5940.5 | 0.95 | 2325.33 | G300E | 9504800 | 74.58 | G300E | 0 | 0
550 | Story21 | D37 | 40 MPa RC Column (40 cm x 40 cm) | Column | 40MPa | Concrete Rectangular | 400 | 400 | 1600 | 5940.5 | 0.95 | 2325.33 | G300E | 9504800 | 74.58 | G300E | 0 | 0
551 | Story21 | D38 | 40 MPa RC Column (40 cm x 40 cm) | Column | 40MPa | Concrete Rectangular | 400 | 400 | 1600 | 5940.5 | 0.95 | 2325.33 | G300E | 9504800 | 74.58 | G300E | 0 | 0
552 | Story21 | D39 | 40 MPa RC Column (40 cm x 40 cm) | Column | 40MPa | Concrete Rectangular | 400 | 400 | 1600 | 5940.5 | 0.95 | 2325.33 | G300E | 9504800 | 74.58 | G300E | 0 | 0
553 | Story21 | D4 | 40 MPa RC Column (40 cm x 40 cm) | Column | 40MPa | Concrete Rectangular | 400 | 400 | 1600 | 5940.5 | 0.95 | 2325.33 | G300E | 9504800 | 74.58 | G300E | 0 | 0
554 | Story21 | D40 | 40 MPa RC Column (40 cm x 40 cm) | Column | 40MPa | Concrete Rectangular | 400 | 400 | 1600 | 5940.5 | 0.95 | 2325.33 | G300E | 9504800 | 74.58 | G300E | 0 | 0
555 | Story21 | D41 | 40 MPa RC Column (40 cm x 40 cm) | Column | 40MPa | Concrete Rectangular | 400 | 400 | 1600 | 5940.5 | 0.95 | 2325.33 | G300E | 9504800 | 74.58 | G300E | 0 | 0
556 | Story21 | D42 | 40 MPa RC Column (40 cm x 40 cm) | Column | 40MPa | Concrete Rectangular | 400 | 400 | 1600 | 5940.5 | 0.95 | 2325.33 | G300E | 9504800 | 74.58 | G300E | 0 | 0
557 | Story21 | D43 | 40 MPa RC Column (40 cm x 40 cm) | Column | 40MPa | Concrete Rectangular | 400 | 400 | 1600 | 5940.5 | 0.95 | 2325.33 | G300E | 9504800 | 74.58 | G300E | 0 | 0
558 | Story21 | D44 | 40 MPa RC Column (40 cm x 40 cm) | Column | 40MPa | Concrete Rectangular | 400 | 400 | 1600 | 5940.5 | 0.95 | 2325.33 | G300E | 9504800 | 74.58 | G300E | 0 | 0
559 | Story21 | D45 | 40 MPa RC Column (40 cm x 40 cm) | Column | 40MPa | Concrete Rectangular | 400 | 400 | 1600 | 5940.5 | 0.95 | 2325.33 | G300E | 9504800 | 74.58 | G300E | 0 | 0
560 | Story21 | D46 | 40 MPa RC Column (40 cm x 40 cm) | Column | 40MPa | Concrete Rectangular | 400 | 400 | 1600 | 5940.5 | 0.95 | 2325.33 | G300E | 9504800 | 74.58 | G300E | 0 | 0
561 | Story21 | D47 | 40 MPa RC Column (40 cm x 40 cm) | Column | 40MPa | Concrete Rectangular | 400 | 400 | 1600 | 5940.5 | 0.95 | 2325.33 | G300E | 15767572.12 | 123.72 | G300E | 0 | 0
562 | Story21 | D48 | 40 MPa RC Column (40 cm x 40 cm) | Column | 40MPa | Concrete Rectangular | 400 | 400 | 1600 | 5940.5 | 0.95 | 2325.33 | G300E | 15712622.5 | 123.29 | G300E | 0 | 0
563 | Story21 | D49 | 40 MPa RC Column (40 cm x 40 cm) | Column | 40MPa | Concrete Rectangular | 400 | 400 | 1600 | 5940.5 | 0.95 | 2325.33 | G300E | 9504800 | 74.58 | G300E | 0 | 0
564 | Story21 | D5 | 40 MPa RC Column (40 cm x 40 cm) | Column | 40MPa | Concrete Rectangular | 400 | 400 | 1600 | 5940.5 | 0.95 | 2325.33 | G300E | 14087895.75 | 110.54 | G300E | 0 | 0
565 | Story21 | D50 | 40 MPa RC Column (40 cm x 40 cm) | Column | 40MPa | Concrete Rectangular | 400 | 400 | 1600 | 5940.5 | 0.95 | 2325.33 | G300E | 9504800 | 74.58 | G300E | 0 | 0
566 | Story21 | D51 | 40 MPa RC Column (40 cm x 40 cm) | Column | 40MPa | Concrete Rectangular | 400 | 400 | 1600 | 5940.5 | 0.95 | 2325.33 | G300E | 9504800 | 74.58 | G300E | 0 | 0
567 | Story21 | D52 | 40 MPa RC Column (40 cm x 40 cm) | Column | 40MPa | Concrete Rectangular | 400 | 400 | 1600 | 5940.5 | 0.95 | 2325.33 | G300E | 15656187.75 | 122.84 | G300E | 0 | 0
568 | Story21 | D53 | 40 MPa RC Column (40 cm x 40 cm) | Column | 40MPa | Concrete Rectangular | 400 | 400 | 1600 | 5940.5 | 0.95 | 2325.33 | G300E | 29203498 | 229.14 | G300E | 2214618.4 | 17.38
569 | Story21 | D54 | 40 MPa RC Column (40 cm x 40 cm) | Column | 40MPa | Concrete Rectangular | 400 | 400 | 1600 | 5940.5 | 0.95 | 2325.33 | G300E | 13939383.25 | 109.37 | G300E | 0 | 0
570 | Story21 | D55 | 40 MPa RC Column (40 cm x 40 cm) | Column | 40MPa | Concrete Rectangular | 400 | 400 | 1600 | 5940.5 | 0.95 | 2325.33 | G300E | 9504800 | 74.58 | G300E | 0 | 0
571 | Story21 | D56 | 40 MPa RC Column (40 cm x 40 cm) | Column | 40MPa | Concrete Rectangular | 400 | 400 | 1600 | 5940.5 | 0.95 | 2325.33 | G300E | 9504800 | 74.58 | G300E | 0 | 0
572 | Story21 | D57 | 40 MPa RC Column (40 cm x 40 cm) | Column | 40MPa | Concrete Rectangular | 400 | 400 | 1600 | 5940.5 | 0.95 | 2325.33 | G300E | 9504800 | 74.58 | G300E | 0 | 0
573 | Story21 | D58 | 40 MPa RC Column (40 cm x 40 cm) | Column | 40MPa | Concrete Rectangular | 400 | 400 | 1600 | 5940.5 | 0.95 | 2325.33 | G300E | 15824006.88 | 124.16 | G300E | 0 | 0
574 | Story21 | D59 | 40 MPa RC Column (40 cm x 40 cm) | Column | 40MPa | Concrete Rectangular | 400 | 400 | 1600 | 5940.5 | 0.95 | 2325.33 | G300E | 29430722.12 | 230.92 | G300E | 2214618.4 | 17.38
575 | Story21 | D6 | 40 MPa RC Column (40 cm x 40 cm) | Column | 40MPa | Concrete Rectangular | 400 | 400 | 1600 | 5940.5 | 0.95 | 2325.33 | G300E | 9504800 | 74.58 | G300E | 0 | 0
576 | Story21 | D60 | 40 MPa RC Column (40 cm x 40 cm) | Column | 40MPa | Concrete Rectangular | 400 | 400 | 1600 | 5940.5 | 0.95 | 2325.33 | G300E | 29219834.38 | 229.27 | G300E | 2214618.4 | 17.38
577 | Story21 | D61 | 40 MPa RC Column (40 cm x 40 cm) | Column | 40MPa | Concrete Rectangular | 400 | 400 | 1600 | 5940.5 | 0.95 | 2325.33 | G300E | 29427751.88 | 230.9 | G300E | 2214618.4 | 17.38
578 | Story21 | D62 | 40 MPa RC Column (40 cm x 40 cm) | Column | 40MPa | Concrete Rectangular | 400 | 400 | 1600 | 5940.5 | 0.95 | 2325.33 | G300E | 14078985 | 110.47 | G300E | 0 | 0
579 | Story21 | D63 | 40 MPa RC Column (40 cm x 40 cm) | Column | 40MPa | Concrete Rectangular | 400 | 400 | 1600 | 5940.5 | 0.95 | 2325.33 | G300E | 9504800 | 74.58 | G300E | 0 | 0
580 | Story21 | D64 | 40 MPa RC Column (40 cm x 40 cm) | Column | 40MPa | Concrete Rectangular | 400 | 400 | 1600 | 5940.5 | 0.95 | 2325.33 | G300E | 9504800 | 74.58 | G300E | 0 | 0
581 | Story21 | D65 | 40 MPa RC Column (40 cm x 40 cm) | Column | 40MPa | Concrete Rectangular | 400 | 400 | 1600 | 5940.5 | 0.95 | 2325.33 | G300E | 14078985 | 110.47 | G300E | 0 | 0
582 | Story21 | D66 | 40 MPa RC Column (40 cm x 40 cm) | Column | 40MPa | Concrete Rectangular | 400 | 400 | 1600 | 5940.5 | 0.95 | 2325.33 | G300E | 13933442.75 | 109.33 | G300E | 0 | 0
583 | Story21 | D67 | 40 MPa RC Column (40 cm x 40 cm) | Column | 40MPa | Concrete Rectangular | 400 | 400 | 1600 | 5940.5 | 0.95 | 2325.33 | G300E | 9504800 | 74.58 | G300E | 0 | 0
584 | Story21 | D68 | 40 MPa RC Column (40 cm x 40 cm) | Column | 40MPa | Concrete Rectangular | 400 | 400 | 1600 | 5940.5 | 0.95 | 2325.33 | G300E | 9504800 | 74.58 | G300E | 0 | 0
585 | Story21 | D69 | 40 MPa RC Column (40 cm x 40 cm) | Column | 40MPa | Concrete Rectangular | 400 | 400 | 1600 | 5940.5 | 0.95 | 2325.33 | G300E | 9504800 | 74.58 | G300E | 0 | 0
586 | Story21 | D7 | 40 MPa RC Column (40 cm x 40 cm) | Column | 40MPa | Concrete Rectangular | 400 | 400 | 1600 | 5940.5 | 0.95 | 2325.33 | G300E | 13927502.25 | 109.28 | G300E | 0 | 0
587 | Story21 | D70 | 40 MPa RC Column (40 cm x 40 cm) | Column | 40MPa | Concrete Rectangular | 400 | 400 | 1600 | 5940.5 | 0.95 | 2325.33 | G300E | 9504800 | 74.58 | G300E | 0 | 0
588 | Story21 | D71 | 40 MPa RC Column (40 cm x 40 cm) | Column | 40MPa | Concrete Rectangular | 400 | 400 | 1600 | 5940.5 | 0.95 | 2325.33 | G300E | 9504800 | 74.58 | G300E | 0 | 0
589 | Story21 | D72 | 40 MPa RC Column (40 cm x 40 cm) | Column | 40MPa | Concrete Rectangular | 400 | 400 | 1600 | 5940.5 | 0.95 | 2325.33 | G300E | 9504800 | 74.58 | G300E | 0 | 0
590 | Story21 | D8 | 40 MPa RC Column (40 cm x 40 cm) | Column | 40MPa | Concrete Rectangular | 400 | 400 | 1600 | 5940.5 | 0.95 | 2325.33 | G300E | 9504800 | 74.58 | G300E | 0 | 0
591 | Story21 | D9 | 40 MPa RC Column (40 cm x 40 cm) | Column | 40MPa | Concrete Rectangular | 400 | 400 | 1600 | 5940.5 | 0.95 | 2325.33 | G300E | 9504800 | 74.58 | G300E | 0 | 0
592 | Story22 | C1 | 40 MPa RC Column (27.5 cm x 27.5 cm) | Column | 40MPa | Concrete Rectangular | 275 | 275 | 756.3 | 3250 | 0.25 | 601.3 | G300E | 2457000 | 19.28 | G300E | 0 | 0
593 | Story22 | C10 | 40 MPa RC Column (27.5 cm x 27.5 cm) | Column | 40MPa | Concrete Rectangular | 275 | 275 | 756.3 | 3250 | 0.25 | 601.3 | G300E | 11360916.67 | 89.14 | G300E | 0 | 0
594 | Story22 | C11 | 40 MPa RC Column (27.5 cm x 27.5 cm) | Column | 40MPa | Concrete Rectangular | 275 | 275 | 756.3 | 3250 | 0.25 | 601.3 | G300E | 9466166.67 | 74.28 | G300E | 0 | 0
595 | Story22 | C12 | 40 MPa RC Column (27.5 cm x 27.5 cm) | Column | 40MPa | Concrete Rectangular | 275 | 275 | 756.3 | 3250 | 0.25 | 601.3 | G300E | 7177083.33 | 56.31 | G300E | 0 | 0
596 | Story22 | C13 | 40 MPa RC Column (27.5 cm x 27.5 cm) | Column | 40MPa | Concrete Rectangular | 275 | 275 | 756.3 | 3250 | 0.25 | 601.3 | G300E | 4018083.33 | 31.53 | G300E | 0 | 0
597 | Story22 | C14 | 40 MPa RC Column (27.5 cm x 27.5 cm) | Column | 40MPa | Concrete Rectangular | 275 | 275 | 756.3 | 3250 | 0.25 | 601.3 | G300E | 11345750 | 89.02 | G300E | 0 | 0
598 | Story22 | C17 | 40 MPa RC Column (27.5 cm x 27.5 cm) | Column | 40MPa | Concrete Rectangular | 275 | 275 | 756.3 | 3250 | 0.25 | 601.3 | G300E | 11365250 | 89.18 | G300E | 0 | 0
599 | Story22 | C18 | 40 MPa RC Column (27.5 cm x 27.5 cm) | Column | 40MPa | Concrete Rectangular | 275 | 275 | 756.3 | 3250 | 0.25 | 601.3 | G300E | 4025666.67 | 31.59 | G300E | 0 | 0
600 | Story22 | C19 | 40 MPa RC Column (27.5 cm x 27.5 cm) | Column | 40MPa | Concrete Rectangular | 275 | 275 | 756.3 | 3250 | 0.25 | 601.3 | G300E | 4024583.33 | 31.58 | G300E | 0 | 0
601 | Story22 | C2 | 40 MPa RC Column (27.5 cm x 27.5 cm) | Column | 40MPa | Concrete Rectangular | 275 | 275 | 756.3 | 3250 | 0.25 | 601.3 | G300E | 7160833.33 | 56.19 | G300E | 0 | 0
602 | Story22 | C20 | 40 MPa RC Column (27.5 cm x 27.5 cm) | Column | 40MPa | Concrete Rectangular | 275 | 275 | 756.3 | 3250 | 0.25 | 601.3 | G300E | 11360916.67 | 89.14 | G300E | 0 | 0
603 | Story22 | C23 | 40 MPa RC Column (27.5 cm x 27.5 cm) | Column | 40MPa | Concrete Rectangular | 275 | 275 | 756.3 | 3250 | 0.25 | 601.3 | G300E | 11365250 | 89.18 | G300E | 0 | 0
604 | Story22 | C24 | 40 MPa RC Column (27.5 cm x 27.5 cm) | Column | 40MPa | Concrete Rectangular | 275 | 275 | 756.3 | 3250 | 0.25 | 601.3 | G300E | 4026750 | 31.6 | G300E | 0 | 0
605 | Story22 | C25 | 40 MPa RC Column (27.5 cm x 27.5 cm) | Column | 40MPa | Concrete Rectangular | 275 | 275 | 756.3 | 3250 | 0.25 | 601.3 | G300E | 7177083.33 | 56.31 | G300E | 0 | 0
606 | Story22 | C26 | 40 MPa RC Column (27.5 cm x 27.5 cm) | Column | 40MPa | Concrete Rectangular | 275 | 275 | 756.3 | 3250 | 0.25 | 601.3 | G300E | 9466166.67 | 74.28 | G300E | 0 | 0
607 | Story22 | C27 | 40 MPa RC Column (27.5 cm x 27.5 cm) | Column | 40MPa | Concrete Rectangular | 275 | 275 | 756.3 | 3250 | 0.25 | 601.3 | G300E | 11365250 | 89.18 | G300E | 0 | 0
608 | Story22 | C28 | 40 MPa RC Column (27.5 cm x 27.5 cm) | Column | 40MPa | Concrete Rectangular | 275 | 275 | 756.3 | 3250 | 0.25 | 601.3 | G300E | 11365250 | 89.18 | G300E | 0 | 0
609 | Story22 | C29 | 40 MPa RC Column (27.5 cm x 27.5 cm) | Column | 40MPa | Concrete Rectangular | 275 | 275 | 756.3 | 3250 | 0.25 | 601.3 | G300E | 9467250 | 74.28 | G300E | 0 | 0
610 | Story22 | C3 | 40 MPa RC Column (27.5 cm x 27.5 cm) | Column | 40MPa | Concrete Rectangular | 275 | 275 | 756.3 | 3250 | 0.25 | 601.3 | G300E | 4018083.33 | 31.53 | G300E | 0 | 0
611 | Story22 | C30 | 40 MPa RC Column (27.5 cm x 27.5 cm) | Column | 40MPa | Concrete Rectangular | 275 | 275 | 756.3 | 3250 | 0.25 | 601.3 | G300E | 7180333.33 | 56.34 | G300E | 0 | 0
612 | Story22 | C31 | 40 MPa RC Column (27.5 cm x 27.5 cm) | Column | 40MPa | Concrete Rectangular | 275 | 275 | 756.3 | 3250 | 0.25 | 601.3 | G300E | 2457000 | 19.28 | G300E | 0 | 0
613 | Story22 | C32 | 40 MPa RC Column (27.5 cm x 27.5 cm) | Column | 40MPa | Concrete Rectangular | 275 | 275 | 756.3 | 3250 | 0.25 | 601.3 | G300E | 7177083.33 | 56.31 | G300E | 0 | 0
614 | Story22 | C33 | 40 MPa RC Column (27.5 cm x 27.5 cm) | Column | 40MPa | Concrete Rectangular | 275 | 275 | 756.3 | 3250 | 0.25 | 601.3 | G300E | 4025666.67 | 31.59 | G300E | 0 | 0
615 | Story22 | C34 | 40 MPa RC Column (27.5 cm x 27.5 cm) | Column | 40MPa | Concrete Rectangular | 275 | 275 | 756.3 | 3250 | 0.25 | 601.3 | G300E | 4026750 | 31.6 | G300E | 0 | 0
616 | Story22 | C35 | 40 MPa RC Column (27.5 cm x 27.5 cm) | Column | 40MPa | Concrete Rectangular | 275 | 275 | 756.3 | 3250 | 0.25 | 601.3 | G300E | 7180333.33 | 56.34 | G300E | 0 | 0
617 | Story22 | C36 | 40 MPa RC Column (27.5 cm x 27.5 cm) | Column | 40MPa | Concrete Rectangular | 275 | 275 | 756.3 | 3250 | 0.25 | 601.3 | G300E | 2457000 | 19.28 | G300E | 0 | 0
618 | Story22 | C4 | 40 MPa RC Column (27.5 cm x 27.5 cm) | Column | 40MPa | Concrete Rectangular | 275 | 275 | 756.3 | 3250 | 0.25 | 601.3 | G300E | 4024583.33 | 31.58 | G300E | 0 | 0
619 | Story22 | C5 | 40 MPa RC Column (27.5 cm x 27.5 cm) | Column | 40MPa | Concrete Rectangular | 275 | 275 | 756.3 | 3250 | 0.25 | 601.3 | G300E | 7177083.33 | 56.31 | G300E | 0 | 0
620 | Story22 | C6 | 40 MPa RC Column (27.5 cm x 27.5 cm) | Column | 40MPa | Concrete Rectangular | 275 | 275 | 756.3 | 3250 | 0.25 | 601.3 | G300E | 2457000 | 19.28 | G300E | 0 | 0
621 | Story22 | C7 | 40 MPa RC Column (27.5 cm x 27.5 cm) | Column | 40MPa | Concrete Rectangular | 275 | 275 | 756.3 | 3250 | 0.25 | 601.3 | G300E | 7158666.67 | 56.17 | G300E | 0 | 0
622 | Story22 | C8 | 40 MPa RC Column (27.5 cm x 27.5 cm) | Column | 40MPa | Concrete Rectangular | 275 | 275 | 756.3 | 3250 | 0.25 | 601.3 | G300E | 9522500 | 74.72 | G300E | 0 | 0
623 | Story22 | C9 | 40 MPa RC Column (27.5 cm x 27.5 cm) | Column | 40MPa | Concrete Rectangular | 275 | 275 | 756.3 | 3250 | 0.25 | 601.3 | G300E | 11342500 | 89 | G300E | 0 | 0
624 | Story23 | C1 | 40 MPa RC Column (25 cm x 25 cm) | Column | 40MPa | Concrete Rectangular | 250 | 250 | 625 | 3250 | 0.2 | 496.94 | G300E | 6284416.67 | 49.31 | G300E | 0 | 0
625 | Story23 | C10 | 40 MPa RC Column (25 cm x 25 cm) | Column | 40MPa | Concrete Rectangular | 250 | 250 | 625 | 3250 | 0.2 | 496.94 | G300E | 15350833.33 | 120.45 | G300E | 0 | 0
626 | Story23 | C11 | 40 MPa RC Column (25 cm x 25 cm) | Column | 40MPa | Concrete Rectangular | 250 | 250 | 625 | 3250 | 0.2 | 496.94 | G300E | 14584916.67 | 114.44 | G300E | 0 | 0
627 | Story23 | C12 | 40 MPa RC Column (25 cm x 25 cm) | Column | 40MPa | Concrete Rectangular | 250 | 250 | 625 | 3250 | 0.2 | 496.94 | G300E | 12764916.67 | 100.16 | G300E | 0 | 0
628 | Story23 | C13 | 40 MPa RC Column (25 cm x 25 cm) | Column | 40MPa | Concrete Rectangular | 250 | 250 | 625 | 3250 | 0.2 | 496.94 | G300E | 9720750 | 76.27 | G300E | 0 | 0
629 | Story23 | C14 | 40 MPa RC Column (25 cm x 25 cm) | Column | 40MPa | Concrete Rectangular | 250 | 250 | 625 | 3250 | 0.2 | 496.94 | G300E | 15340000 | 120.36 | G300E | 0 | 0
630 | Story23 | C17 | 40 MPa RC Column (25 cm x 25 cm) | Column | 40MPa | Concrete Rectangular | 250 | 250 | 625 | 3250 | 0.2 | 496.94 | G300E | 15353000 | 120.47 | G300E | 0 | 0
631 | Story23 | C18 | 40 MPa RC Column (25 cm x 25 cm) | Column | 40MPa | Concrete Rectangular | 250 | 250 | 625 | 3250 | 0.2 | 496.94 | G300E | 9728333.33 | 76.33 | G300E | 0 | 0
632 | Story23 | C19 | 40 MPa RC Column (25 cm x 25 cm) | Column | 40MPa | Concrete Rectangular | 250 | 250 | 625 | 3250 | 0.2 | 496.94 | G300E | 9727250 | 76.32 | G300E | 0 | 0
633 | Story23 | C2 | 40 MPa RC Column (25 cm x 25 cm) | Column | 40MPa | Concrete Rectangular | 250 | 250 | 625 | 3250 | 0.2 | 496.94 | G300E | 12754083.33 | 100.07 | G300E | 0 | 0
634 | Story23 | C20 | 40 MPa RC Column (25 cm x 25 cm) | Column | 40MPa | Concrete Rectangular | 250 | 250 | 625 | 3250 | 0.2 | 496.94 | G300E | 15349750 | 120.44 | G300E | 0 | 0
635 | Story23 | C23 | 40 MPa RC Column (25 cm x 25 cm) | Column | 40MPa | Concrete Rectangular | 250 | 250 | 625 | 3250 | 0.2 | 496.94 | G300E | 15353000 | 120.47 | G300E | 0 | 0
636 | Story23 | C24 | 40 MPa RC Column (25 cm x 25 cm) | Column | 40MPa | Concrete Rectangular | 250 | 250 | 625 | 3250 | 0.2 | 496.94 | G300E | 9729416.67 | 76.34 | G300E | 0 | 0
637 | Story23 | C25 | 40 MPa RC Column (25 cm x 25 cm) | Column | 40MPa | Concrete Rectangular | 250 | 250 | 625 | 3250 | 0.2 | 496.94 | G300E | 12764916.67 | 100.16 | G300E | 0 | 0
638 | Story23 | C26 | 40 MPa RC Column (25 cm x 25 cm) | Column | 40MPa | Concrete Rectangular | 250 | 250 | 625 | 3250 | 0.2 | 496.94 | G300E | 14584916.67 | 114.44 | G300E | 0 | 0
639 | Story23 | C27 | 40 MPa RC Column (25 cm x 25 cm) | Column | 40MPa | Concrete Rectangular | 250 | 250 | 625 | 3250 | 0.2 | 496.94 | G300E | 15353000 | 120.47 | G300E | 0 | 0
640 | Story23 | C28 | 40 MPa RC Column (25 cm x 25 cm) | Column | 40MPa | Concrete Rectangular | 250 | 250 | 625 | 3250 | 0.2 | 496.94 | G300E | 15353000 | 120.47 | G300E | 0 | 0
641 | Story23 | C29 | 40 MPa RC Column (25 cm x 25 cm) | Column | 40MPa | Concrete Rectangular | 250 | 250 | 625 | 3250 | 0.2 | 496.94 | G300E | 14587083.33 | 114.46 | G300E | 0 | 0
642 | Story23 | C3 | 40 MPa RC Column (25 cm x 25 cm) | Column | 40MPa | Concrete Rectangular | 250 | 250 | 625 | 3250 | 0.2 | 496.94 | G300E | 9720750 | 76.27 | G300E | 0 | 0
643 | Story23 | C30 | 40 MPa RC Column (25 cm x 25 cm) | Column | 40MPa | Concrete Rectangular | 250 | 250 | 625 | 3250 | 0.2 | 496.94 | G300E | 12766000 | 100.17 | G300E | 0 | 0
644 | Story23 | C31 | 40 MPa RC Column (25 cm x 25 cm) | Column | 40MPa | Concrete Rectangular | 250 | 250 | 625 | 3250 | 0.2 | 496.94 | G300E | 6124083.33 | 48.05 | G300E | 0 | 0
645 | Story23 | C32 | 40 MPa RC Column (25 cm x 25 cm) | Column | 40MPa | Concrete Rectangular | 250 | 250 | 625 | 3250 | 0.2 | 496.94 | G300E | 12764916.67 | 100.16 | G300E | 0 | 0
646 | Story23 | C33 | 40 MPa RC Column (25 cm x 25 cm) | Column | 40MPa | Concrete Rectangular | 250 | 250 | 625 | 3250 | 0.2 | 496.94 | G300E | 9728333.33 | 76.33 | G300E | 0 | 0
647 | Story23 | C34 | 40 MPa RC Column (25 cm x 25 cm) | Column | 40MPa | Concrete Rectangular | 250 | 250 | 625 | 3250 | 0.2 | 496.94 | G300E | 9729416.67 | 76.34 | G300E | 0 | 0
648 | Story23 | C35 | 40 MPa RC Column (25 cm x 25 cm) | Column | 40MPa | Concrete Rectangular | 250 | 250 | 625 | 3250 | 0.2 | 496.94 | G300E | 12766000 | 100.17 | G300E | 0 | 0
649 | Story23 | C36 | 40 MPa RC Column (25 cm x 25 cm) | Column | 40MPa | Concrete Rectangular | 250 | 250 | 625 | 3250 | 0.2 | 496.94 | G300E | 6128416.67 | 48.09 | G300E | 0 | 0
650 | Story23 | C4 | 40 MPa RC Column (25 cm x 25 cm) | Column | 40MPa | Concrete Rectangular | 250 | 250 | 625 | 3250 | 0.2 | 496.94 | G300E | 9727250 | 76.32 | G300E | 0 | 0
651 | Story23 | C5 | 40 MPa RC Column (25 cm x 25 cm) | Column | 40MPa | Concrete Rectangular | 250 | 250 | 625 | 3250 | 0.2 | 496.94 | G300E | 12764916.67 | 100.16 | G300E | 0 | 0
652 | Story23 | C6 | 40 MPa RC Column (25 cm x 25 cm) | Column | 40MPa | Concrete Rectangular | 250 | 250 | 625 | 3250 | 0.2 | 496.94 | G300E | 6124083.33 | 48.05 | G300E | 0 | 0
653 | Story23 | C7 | 40 MPa RC Column (25 cm x 25 cm) | Column | 40MPa | Concrete Rectangular | 250 | 250 | 625 | 3250 | 0.2 | 496.94 | G300E | 12750833.33 | 100.05 | G300E | 0 | 0
654 | Story23 | C8 | 40 MPa RC Column (25 cm x 25 cm) | Column | 40MPa | Concrete Rectangular | 250 | 250 | 625 | 3250 | 0.2 | 496.94 | G300E | 14646666.67 | 114.92 | G300E | 0 | 0
655 | Story23 | C9 | 40 MPa RC Column (25 cm x 25 cm) | Column | 40MPa | Concrete Rectangular | 250 | 250 | 625 | 3250 | 0.2 | 496.94 | G300E | 15337833.33 | 120.35 | G300E | 0 | 0
656 | Story24 | C1 | 40 MPa RC Column (25 cm x 25 cm) | Column | 40MPa | Concrete Rectangular | 250 | 250 | 625 | 3250 | 0.2 | 496.94 | G300E | 4806750 | 37.72 | G300E | 0 | 0
657 | Story24 | C10 | 40 MPa RC Column (25 cm x 25 cm) | Column | 40MPa | Concrete Rectangular | 250 | 250 | 625 | 3250 | 0.2 | 496.94 | G300E | 10167083.33 | 79.77 | G300E | 0 | 0
658 | Story24 | C11 | 40 MPa RC Column (25 cm x 25 cm) | Column | 40MPa | Concrete Rectangular | 250 | 250 | 625 | 3250 | 0.2 | 496.94 | G300E | 11367416.67 | 89.19 | G300E | 0 | 0
659 | Story24 | C12 | 40 MPa RC Column (25 cm x 25 cm) | Column | 40MPa | Concrete Rectangular | 250 | 250 | 625 | 3250 | 0.2 | 496.94 | G300E | 9720750 | 76.27 | G300E | 0 | 0
660 | Story24 | C13 | 40 MPa RC Column (25 cm x 25 cm) | Column | 40MPa | Concrete Rectangular | 250 | 250 | 625 | 3250 | 0.2 | 496.94 | G300E | 6997250 | 54.9 | G300E | 0 | 0
661 | Story24 | C14 | 40 MPa RC Column (25 cm x 25 cm) | Column | 40MPa | Concrete Rectangular | 250 | 250 | 625 | 3250 | 0.2 | 496.94 | G300E | 10169250 | 79.79 | G300E | 0 | 0
662 | Story24 | C17 | 40 MPa RC Column (25 cm x 25 cm) | Column | 40MPa | Concrete Rectangular | 250 | 250 | 625 | 3250 | 0.2 | 496.94 | G300E | 10166000 | 79.77 | G300E | 0 | 0
663 | Story24 | C18 | 40 MPa RC Column (25 cm x 25 cm) | Column | 40MPa | Concrete Rectangular | 250 | 250 | 625 | 3250 | 0.2 | 496.94 | G300E | 7001583.33 | 54.94 | G300E | 0 | 0
664 | Story24 | C19 | 40 MPa RC Column (25 cm x 25 cm) | Column | 40MPa | Concrete Rectangular | 250 | 250 | 625 | 3250 | 0.2 | 496.94 | G300E | 7000500 | 54.93 | G300E | 0 | 0
665 | Story24 | C2 | 40 MPa RC Column (25 cm x 25 cm) | Column | 40MPa | Concrete Rectangular | 250 | 250 | 625 | 3250 | 0.2 | 496.94 | G300E | 9737000 | 76.4 | G300E | 0 | 0
666 | Story24 | C20 | 40 MPa RC Column (25 cm x 25 cm) | Column | 40MPa | Concrete Rectangular | 250 | 250 | 625 | 3250 | 0.2 | 496.94 | G300E | 10167083.33 | 79.77 | G300E | 0 | 0
667 | Story24 | C23 | 40 MPa RC Column (25 cm x 25 cm) | Column | 40MPa | Concrete Rectangular | 250 | 250 | 625 | 3250 | 0.2 | 496.94 | G300E | 10167083.33 | 79.77 | G300E | 0 | 0
668 | Story24 | C24 | 40 MPa RC Column (25 cm x 25 cm) | Column | 40MPa | Concrete Rectangular | 250 | 250 | 625 | 3250 | 0.2 | 496.94 | G300E | 7002666.67 | 54.95 | G300E | 0 | 0
669 | Story24 | C25 | 40 MPa RC Column (25 cm x 25 cm) | Column | 40MPa | Concrete Rectangular | 250 | 250 | 625 | 3250 | 0.2 | 496.94 | G300E | 9720750 | 76.27 | G300E | 0 | 0
670 | Story24 | C26 | 40 MPa RC Column (25 cm x 25 cm) | Column | 40MPa | Concrete Rectangular | 250 | 250 | 625 | 3250 | 0.2 | 496.94 | G300E | 11367416.67 | 89.19 | G300E | 0 | 0
671 | Story24 | C27 | 40 MPa RC Column (25 cm x 25 cm) | Column | 40MPa | Concrete Rectangular | 250 | 250 | 625 | 3250 | 0.2 | 496.94 | G300E | 10166000 | 79.77 | G300E | 0 | 0
672 | Story24 | C28 | 40 MPa RC Column (25 cm x 25 cm) | Column | 40MPa | Concrete Rectangular | 250 | 250 | 625 | 3250 | 0.2 | 496.94 | G300E | 10167083.33 | 79.77 | G300E | 0 | 0
673 | Story24 | C29 | 40 MPa RC Column (25 cm x 25 cm) | Column | 40MPa | Concrete Rectangular | 250 | 250 | 625 | 3250 | 0.2 | 496.94 | G300E | 11368500 | 89.2 | G300E | 0 | 0
674 | Story24 | C3 | 40 MPa RC Column (25 cm x 25 cm) | Column | 40MPa | Concrete Rectangular | 250 | 250 | 625 | 3250 | 0.2 | 496.94 | G300E | 6995083.33 | 54.89 | G300E | 0 | 0
675 | Story24 | C30 | 40 MPa RC Column (25 cm x 25 cm) | Column | 40MPa | Concrete Rectangular | 250 | 250 | 625 | 3250 | 0.2 | 496.94 | G300E | 9722916.67 | 76.29 | G300E | 0 | 0
676 | Story24 | C31 | 40 MPa RC Column (25 cm x 25 cm) | Column | 40MPa | Concrete Rectangular | 250 | 250 | 625 | 3250 | 0.2 | 496.94 | G300E | 4733083.33 | 37.14 | G300E | 0 | 0
677 | Story24 | C32 | 40 MPa RC Column (25 cm x 25 cm) | Column | 40MPa | Concrete Rectangular | 250 | 250 | 625 | 3250 | 0.2 | 496.94 | G300E | 9720750 | 76.27 | G300E | 0 | 0
678 | Story24 | C33 | 40 MPa RC Column (25 cm x 25 cm) | Column | 40MPa | Concrete Rectangular | 250 | 250 | 625 | 3250 | 0.2 | 496.94 | G300E | 7001583.33 | 54.94 | G300E | 0 | 0
679 | Story24 | C34 | 40 MPa RC Column (25 cm x 25 cm) | Column | 40MPa | Concrete Rectangular | 250 | 250 | 625 | 3250 | 0.2 | 496.94 | G300E | 7002666.67 | 54.95 | G300E | 0 | 0
680 | Story24 | C35 | 40 MPa RC Column (25 cm x 25 cm) | Column | 40MPa | Concrete Rectangular | 250 | 250 | 625 | 3250 | 0.2 | 496.94 | G300E | 9722916.67 | 76.29 | G300E | 0 | 0
681 | Story24 | C36 | 40 MPa RC Column (25 cm x 25 cm) | Column | 40MPa | Concrete Rectangular | 250 | 250 | 625 | 3250 | 0.2 | 496.94 | G300E | 4736333.33 | 37.16 | G300E | 0 | 0
682 | Story24 | C4 | 40 MPa RC Column (25 cm x 25 cm) | Column | 40MPa | Concrete Rectangular | 250 | 250 | 625 | 3250 | 0.2 | 496.94 | G300E | 7000500 | 54.93 | G300E | 0 | 0
683 | Story24 | C5 | 40 MPa RC Column (25 cm x 25 cm) | Column | 40MPa | Concrete Rectangular | 250 | 250 | 625 | 3250 | 0.2 | 496.94 | G300E | 9720750 | 76.27 | G300E | 0 | 0
684 | Story24 | C6 | 40 MPa RC Column (25 cm x 25 cm) | Column | 40MPa | Concrete Rectangular | 250 | 250 | 625 | 3250 | 0.2 | 496.94 | G300E | 4733083.33 | 37.14 | G300E | 0 | 0
685 | Story24 | C7 | 40 MPa RC Column (25 cm x 25 cm) | Column | 40MPa | Concrete Rectangular | 250 | 250 | 625 | 3250 | 0.2 | 496.94 | G300E | 9730500 | 76.35 | G300E | 0 | 0
686 | Story24 | C8 | 40 MPa RC Column (25 cm x 25 cm) | Column | 40MPa | Concrete Rectangular | 250 | 250 | 625 | 3250 | 0.2 | 496.94 | G300E | 11411833.33 | 89.54 | G300E | 0 | 0
687 | Story24 | C9 | 40 MPa RC Column (25 cm x 25 cm) | Column | 40MPa | Concrete Rectangular | 250 | 250 | 625 | 3250 | 0.2 | 496.94 | G300E | 10164916.67 | 79.76 | G300E | 0 | 0
688 | Story25 | C1 | 40 MPa RC Column (25 cm x 25 cm) | Column | 40MPa | Concrete Rectangular | 250 | 250 | 625 | 3250 | 0.2 | 496.94 | G300E | 2890333.33 | 22.68 | G300E | 0 | 0
689 | Story25 | C10 | 40 MPa RC Column (25 cm x 25 cm) | Column | 40MPa | Concrete Rectangular | 250 | 250 | 625 | 3250 | 0.2 | 496.94 | G300E | 5018000 | 39.37 | G300E | 0 | 0
690 | Story25 | C11 | 40 MPa RC Column (25 cm x 25 cm) | Column | 40MPa | Concrete Rectangular | 250 | 250 | 625 | 3250 | 0.2 | 496.94 | G300E | 7987416.67 | 62.67 | G300E | 0 | 0
691 | Story25 | C12 | 40 MPa RC Column (25 cm x 25 cm) | Column | 40MPa | Concrete Rectangular | 250 | 250 | 625 | 3250 | 0.2 | 496.94 | G300E | 5586750 | 43.84 | G300E | 0 | 0
692 | Story25 | C13 | 40 MPa RC Column (25 cm x 25 cm) | Column | 40MPa | Concrete Rectangular | 250 | 250 | 625 | 3250 | 0.2 | 496.94 | G300E | 3433083.33 | 26.94 | G300E | 0 | 0
693 | Story25 | C14 | 40 MPa RC Column (25 cm x 25 cm) | Column | 40MPa | Concrete Rectangular | 250 | 250 | 625 | 3250 | 0.2 | 496.94 | G300E | 5015833.33 | 39.36 | G300E | 0 | 0
694 | Story25 | C17 | 40 MPa RC Column (25 cm x 25 cm) | Column | 40MPa | Concrete Rectangular | 250 | 250 | 625 | 3250 | 0.2 | 496.94 | G300E | 5019083.33 | 39.38 | G300E | 0 | 0
695 | Story25 | C18 | 40 MPa RC Column (25 cm x 25 cm) | Column | 40MPa | Concrete Rectangular | 250 | 250 | 625 | 3250 | 0.2 | 496.94 | G300E | 3434166.67 | 26.95 | G300E | 0 | 0
696 | Story25 | C19 | 40 MPa RC Column (25 cm x 25 cm) | Column | 40MPa | Concrete Rectangular | 250 | 250 | 625 | 3250 | 0.2 | 496.94 | G300E | 3434166.67 | 26.95 | G300E | 0 | 0
697 | Story25 | C2 | 40 MPa RC Column (25 cm x 25 cm) | Column | 40MPa | Concrete Rectangular | 250 | 250 | 625 | 3250 | 0.2 | 496.94 | G300E | 5611666.67 | 44.03 | G300E | 0 | 0
698 | Story25 | C20 | 40 MPa RC Column (25 cm x 25 cm) | Column | 40MPa | Concrete Rectangular | 250 | 250 | 625 | 3250 | 0.2 | 496.94 | G300E | 5016916.67 | 39.36 | G300E | 0 | 0
699 | Story25 | C23 | 40 MPa RC Column (25 cm x 25 cm) | Column | 40MPa | Concrete Rectangular | 250 | 250 | 625 | 3250 | 0.2 | 496.94 | G300E | 5020166.67 | 39.39 | G300E | 0 | 0
700 | Story25 | C24 | 40 MPa RC Column (25 cm x 25 cm) | Column | 40MPa | Concrete Rectangular | 250 | 250 | 625 | 3250 | 0.2 | 496.94 | G300E | 3434166.67 | 26.95 | G300E | 0 | 0
701 | Story25 | C25 | 40 MPa RC Column (25 cm x 25 cm) | Column | 40MPa | Concrete Rectangular | 250 | 250 | 625 | 3250 | 0.2 | 496.94 | G300E | 5587833.33 | 43.84 | G300E | 0 | 0
702 | Story25 | C26 | 40 MPa RC Column (25 cm x 25 cm) | Column | 40MPa | Concrete Rectangular | 250 | 250 | 625 | 3250 | 0.2 | 496.94 | G300E | 7987416.67 | 62.67 | G300E | 0 | 0
703 | Story25 | C27 | 40 MPa RC Column (25 cm x 25 cm) | Column | 40MPa | Concrete Rectangular | 250 | 250 | 625 | 3250 | 0.2 | 496.94 | G300E | 5019083.33 | 39.38 | G300E | 0 | 0
704 | Story25 | C28 | 40 MPa RC Column (25 cm x 25 cm) | Column | 40MPa | Concrete Rectangular | 250 | 250 | 625 | 3250 | 0.2 | 496.94 | G300E | 5020166.67 | 39.39 | G300E | 0 | 0
705 | Story25 | C29 | 40 MPa RC Column (25 cm x 25 cm) | Column | 40MPa | Concrete Rectangular | 250 | 250 | 625 | 3250 | 0.2 | 496.94 | G300E | 7988500 | 62.68 | G300E | 0 | 0
706 | Story25 | C3 | 40 MPa RC Column (25 cm x 25 cm) | Column | 40MPa | Concrete Rectangular | 250 | 250 | 625 | 3250 | 0.2 | 496.94 | G300E | 3433083.33 | 26.94 | G300E | 0 | 0
707 | Story25 | C30 | 40 MPa RC Column (25 cm x 25 cm) | Column | 40MPa | Concrete Rectangular | 250 | 250 | 625 | 3250 | 0.2 | 496.94 | G300E | 5588916.67 | 43.85 | G300E | 0 | 0
708 | Story25 | C31 | 40 MPa RC Column (25 cm x 25 cm) | Column | 40MPa | Concrete Rectangular | 250 | 250 | 625 | 3250 | 0.2 | 496.94 | G300E | 2842666.67 | 22.3 | G300E | 0 | 0
709 | Story25 | C32 | 40 MPa RC Column (25 cm x 25 cm) | Column | 40MPa | Concrete Rectangular | 250 | 250 | 625 | 3250 | 0.2 | 496.94 | G300E | 5586750 | 43.84 | G300E | 0 | 0
710 | Story25 | C33 | 40 MPa RC Column (25 cm x 25 cm) | Column | 40MPa | Concrete Rectangular | 250 | 250 | 625 | 3250 | 0.2 | 496.94 | G300E | 3434166.67 | 26.95 | G300E | 0 | 0
711 | Story25 | C34 | 40 MPa RC Column (25 cm x 25 cm) | Column | 40MPa | Concrete Rectangular | 250 | 250 | 625 | 3250 | 0.2 | 496.94 | G300E | 3434166.67 | 26.95 | G300E | 0 | 0
712 | Story25 | C35 | 40 MPa RC Column (25 cm x 25 cm) | Column | 40MPa | Concrete Rectangular | 250 | 250 | 625 | 3250 | 0.2 | 496.94 | G300E | 5588916.67 | 43.85 | G300E | 0 | 0
713 | Story25 | C36 | 40 MPa RC Column (25 cm x 25 cm) | Column | 40MPa | Concrete Rectangular | 250 | 250 | 625 | 3250 | 0.2 | 496.94 | G300E | 2843750 | 22.31 | G300E | 0 | 0
714 | Story25 | C4 | 40 MPa RC Column (25 cm x 25 cm) | Column | 40MPa | Concrete Rectangular | 250 | 250 | 625 | 3250 | 0.2 | 496.94 | G300E | 3434166.67 | 26.95 | G300E | 0 | 0
715 | Story25 | C5 | 40 MPa RC Column (25 cm x 25 cm) | Column | 40MPa | Concrete Rectangular | 250 | 250 | 625 | 3250 | 0.2 | 496.94 | G300E | 5587833.33 | 43.84 | G300E | 0 | 0
716 | Story25 | C6 | 40 MPa RC Column (25 cm x 25 cm) | Column | 40MPa | Concrete Rectangular | 250 | 250 | 625 | 3250 | 0.2 | 496.94 | G300E | 2842666.67 | 22.3 | G300E | 0 | 0
717 | Story25 | C7 | 40 MPa RC Column (25 cm x 25 cm) | Column | 40MPa | Concrete Rectangular | 250 | 250 | 625 | 3250 | 0.2 | 496.94 | G300E | 5603000 | 43.96 | G300E | 0 | 0
718 | Story25 | C8 | 40 MPa RC Column (25 cm x 25 cm) | Column | 40MPa | Concrete Rectangular | 250 | 250 | 625 | 3250 | 0.2 | 496.94 | G300E | 8029666.67 | 63 | G300E | 0 | 0
719 | Story25 | C9 | 40 MPa RC Column (25 cm x 25 cm) | Column | 40MPa | Concrete Rectangular | 250 | 250 | 625 | 3250 | 0.2 | 496.94 | G300E | 5012583.33 | 39.33 | G300E | 0 | 0
720 | Story26 | C1 | 40 MPa RC Column (25 cm x 25 cm) | Column | 40MPa | Concrete Rectangular | 250 | 250 | 625 | 3250 | 0.2 | 496.94 | G300E | 2233833.33 | 17.53 | G300E | 0 | 0
721 | Story26 | C10 | 40 MPa RC Column (25 cm x 25 cm) | Column | 40MPa | Concrete Rectangular | 250 | 250 | 625 | 3250 | 0.2 | 496.94 | G300E | 2031250 | 15.94 | G300E | 0 | 0
722 | Story26 | C11 | 40 MPa RC Column (25 cm x 25 cm) | Column | 40MPa | Concrete Rectangular | 250 | 250 | 625 | 3250 | 0.2 | 496.94 | G300E | 4007250 | 31.44 | G300E | 0 | 0
723 | Story26 | C12 | 40 MPa RC Column (25 cm x 25 cm) | Column | 40MPa | Concrete Rectangular | 250 | 250 | 625 | 3250 | 0.2 | 496.94 | G300E | 3448250 | 27.06 | G300E | 0 | 0
724 | Story26 | C13 | 40 MPa RC Column (25 cm x 25 cm) | Column | 40MPa | Concrete Rectangular | 250 | 250 | 625 | 3250 | 0.2 | 496.94 | G300E | 2056166.67 | 16.13 | G300E | 0 | 0
725 | Story26 | C14 | 40 MPa RC Column (25 cm x 25 cm) | Column | 40MPa | Concrete Rectangular | 250 | 250 | 625 | 3250 | 0.2 | 496.94 | G300E | 2031250 | 15.94 | G300E | 0 | 0
726 | Story26 | C17 | 40 MPa RC Column (25 cm x 25 cm) | Column | 40MPa | Concrete Rectangular | 250 | 250 | 625 | 3250 | 0.2 | 496.94 | G300E | 2031250 | 15.94 | G300E | 0 | 0
727 | Story26 | C18 | 40 MPa RC Column (25 cm x 25 cm) | Column | 40MPa | Concrete Rectangular | 250 | 250 | 625 | 3250 | 0.2 | 496.94 | G300E | 2056166.67 | 16.13 | G300E | 0 | 0
728 | Story26 | C19 | 40 MPa RC Column (25 cm x 25 cm) | Column | 40MPa | Concrete Rectangular | 250 | 250 | 625 | 3250 | 0.2 | 496.94 | G300E | 2055083.33 | 16.12 | G300E | 0 | 0
729 | Story26 | C2 | 40 MPa RC Column (25 cm x 25 cm) | Column | 40MPa | Concrete Rectangular | 250 | 250 | 625 | 3250 | 0.2 | 496.94 | G300E | 3476416.67 | 27.28 | G300E | 0 | 0
730 | Story26 | C20 | 40 MPa RC Column (25 cm x 25 cm) | Column | 40MPa | Concrete Rectangular | 250 | 250 | 625 | 3250 | 0.2 | 496.94 | G300E | 2031250 | 15.94 | G300E | 0 | 0
731 | Story26 | C23 | 40 MPa RC Column (25 cm x 25 cm) | Column | 40MPa | Concrete Rectangular | 250 | 250 | 625 | 3250 | 0.2 | 496.94 | G300E | 2031250 | 15.94 | G300E | 0 | 0
732 | Story26 | C24 | 40 MPa RC Column (25 cm x 25 cm) | Column | 40MPa | Concrete Rectangular | 250 | 250 | 625 | 3250 | 0.2 | 496.94 | G300E | 2056166.67 | 16.13 | G300E | 0 | 0
733 | Story26 | C25 | 40 MPa RC Column (25 cm x 25 cm) | Column | 40MPa | Concrete Rectangular | 250 | 250 | 625 | 3250 | 0.2 | 496.94 | G300E | 3448250 | 27.06 | G300E | 0 | 0
734 | Story26 | C26 | 40 MPa RC Column (25 cm x 25 cm) | Column | 40MPa | Concrete Rectangular | 250 | 250 | 625 | 3250 | 0.2 | 496.94 | G300E | 4008333.33 | 31.45 | G300E | 0 | 0
735 | Story26 | C27 | 40 MPa RC Column (25 cm x 25 cm) | Column | 40MPa | Concrete Rectangular | 250 | 250 | 625 | 3250 | 0.2 | 496.94 | G300E | 2031250 | 15.94 | G300E | 0 | 0
736 | Story26 | C28 | 40 MPa RC Column (25 cm x 25 cm) | Column | 40MPa | Concrete Rectangular | 250 | 250 | 625 | 3250 | 0.2 | 496.94 | G300E | 2031250 | 15.94 | G300E | 0 | 0
737 | Story26 | C29 | 40 MPa RC Column (25 cm x 25 cm) | Column | 40MPa | Concrete Rectangular | 250 | 250 | 625 | 3250 | 0.2 | 496.94 | G300E | 4010500 | 31.47 | G300E | 0 | 0
738 | Story26 | C3 | 40 MPa RC Column (25 cm x 25 cm) | Column | 40MPa | Concrete Rectangular | 250 | 250 | 625 | 3250 | 0.2 | 496.94 | G300E | 2055083.33 | 16.12 | G300E | 0 | 0
739 | Story26 | C30 | 40 MPa RC Column (25 cm x 25 cm) | Column | 40MPa | Concrete Rectangular | 250 | 250 | 625 | 3250 | 0.2 | 496.94 | G300E | 3449333.33 | 27.06 | G300E | 0 | 0
740 | Story26 | C31 | 40 MPa RC Column (25 cm x 25 cm) | Column | 40MPa | Concrete Rectangular | 250 | 250 | 625 | 3250 | 0.2 | 496.94 | G300E | 2189416.67 | 17.18 | G300E | 0 | 0
741 | Story26 | C32 | 40 MPa RC Column (25 cm x 25 cm) | Column | 40MPa | Concrete Rectangular | 250 | 250 | 625 | 3250 | 0.2 | 496.94 | G300E | 3448250 | 27.06 | G300E | 0 | 0
742 | Story26 | C33 | 40 MPa RC Column (25 cm x 25 cm) | Column | 40MPa | Concrete Rectangular | 250 | 250 | 625 | 3250 | 0.2 | 496.94 | G300E | 2056166.67 | 16.13 | G300E | 0 | 0
743 | Story26 | C34 | 40 MPa RC Column (25 cm x 25 cm) | Column | 40MPa | Concrete Rectangular | 250 | 250 | 625 | 3250 | 0.2 | 496.94 | G300E | 2056166.67 | 16.13 | G300E | 0 | 0
744 | Story26 | C35 | 40 MPa RC Column (25 cm x 25 cm) | Column | 40MPa | Concrete Rectangular | 250 | 250 | 625 | 3250 | 0.2 | 496.94 | G300E | 3449333.33 | 27.06 | G300E | 0 | 0
745 | Story26 | C36 | 40 MPa RC Column (25 cm x 25 cm) | Column | 40MPa | Concrete Rectangular | 250 | 250 | 625 | 3250 | 0.2 | 496.94 | G300E | 2190500 | 17.19 | G300E | 0 | 0
746 | Story26 | C4 | 40 MPa RC Column (25 cm x 25 cm) | Column | 40MPa | Concrete Rectangular | 250 | 250 | 625 | 3250 | 0.2 | 496.94 | G300E | 2055083.33 | 16.12 | G300E | 0 | 0
747 | Story26 | C5 | 40 MPa RC Column (25 cm x 25 cm) | Column | 40MPa | Concrete Rectangular | 250 | 250 | 625 | 3250 | 0.2 | 496.94 | G300E | 3448250 | 27.06 | G300E | 0 | 0
748 | Story26 | C6 | 40 MPa RC Column (25 cm x 25 cm) | Column | 40MPa | Concrete Rectangular | 250 | 250 | 625 | 3250 | 0.2 | 496.94 | G300E | 2189416.67 | 17.18 | G300E | 0 | 0
749 | Story26 | C7 | 40 MPa RC Column (25 cm x 25 cm) | Column | 40MPa | Concrete Rectangular | 250 | 250 | 625 | 3250 | 0.2 | 496.94 | G300E | 3468833.33 | 27.22 | G300E | 0 | 0
750 | Story26 | C8 | 40 MPa RC Column (25 cm x 25 cm) | Column | 40MPa | Concrete Rectangular | 250 | 250 | 625 | 3250 | 0.2 | 496.94 | G300E | 4060333.33 | 31.86 | G300E | 0 | 0
751 | Story26 | C9 | 40 MPa RC Column (25 cm x 25 cm) | Column | 40MPa | Concrete Rectangular | 250 | 250 | 625 | 3250 | 0.2 | 496.94 | G300E | 2031250 | 15.94 | G300E | 0 | 0
752 | Story27 | C1 | 40 MPa RC Column (25 cm x 25 cm) | Column | 40MPa | Concrete Rectangular | 250 | 250 | 625 | 3250 | 0.2 | 496.94 | G300E | 2031250 | 15.94 | G300E | 0 | 0
753 | Story27 | C10 | 40 MPa RC Column (25 cm x 25 cm) | Column | 40MPa | Concrete Rectangular | 250 | 250 | 625 | 3250 | 0.2 | 496.94 | G300E | 2031250 | 15.94 | G300E | 0 | 0
754 | Story27 | C11 | 40 MPa RC Column (25 cm x 25 cm) | Column | 40MPa | Concrete Rectangular | 250 | 250 | 625 | 3250 | 0.2 | 496.94 | G300E | 2031250 | 15.94 | G300E | 0 | 0
755 | Story27 | C12 | 40 MPa RC Column (25 cm x 25 cm) | Column | 40MPa | Concrete Rectangular | 250 | 250 | 625 | 3250 | 0.2 | 496.94 | G300E | 2031250 | 15.94 | G300E | 0 | 0
756 | Story27 | C13 | 40 MPa RC Column (25 cm x 25 cm) | Column | 40MPa | Concrete Rectangular | 250 | 250 | 625 | 3250 | 0.2 | 496.94 | G300E | 2031250 | 15.94 | G300E | 0 | 0
757 | Story27 | C14 | 40 MPa RC Column (25 cm x 25 cm) | Column | 40MPa | Concrete Rectangular | 250 | 250 | 625 | 3250 | 0.2 | 496.94 | G300E | 2031250 | 15.94 | G300E | 0 | 0
758 | Story27 | C17 | 40 MPa RC Column (25 cm x 25 cm) | Column | 40MPa | Concrete Rectangular | 250 | 250 | 625 | 3250 | 0.2 | 496.94 | G300E | 2031250 | 15.94 | G300E | 0 | 0
759 | Story27 | C18 | 40 MPa RC Column (25 cm x 25 cm) | Column | 40MPa | Concrete Rectangular | 250 | 250 | 625 | 3250 | 0.2 | 496.94 | G300E | 2031250 | 15.94 | G300E | 0 | 0
760 | Story27 | C19 | 40 MPa RC Column (25 cm x 25 cm) | Column | 40MPa | Concrete Rectangular | 250 | 250 | 625 | 3250 | 0.2 | 496.94 | G300E | 2031250 | 15.94 | G300E | 0 | 0
761 | Story27 | C2 | 40 MPa RC Column (25 cm x 25 cm) | Column | 40MPa | Concrete Rectangular | 250 | 250 | 625 | 3250 | 0.2 | 496.94 | G300E | 2031250 | 15.94 | G300E | 0 | 0
762 | Story27 | C20 | 40 MPa RC Column (25 cm x 25 cm) | Column | 40MPa | Concrete Rectangular | 250 | 250 | 625 | 3250 | 0.2 | 496.94 | G300E | 2031250 | 15.94 | G300E | 0 | 0
763 | Story27 | C23 | 40 MPa RC Column (25 cm x 25 cm) | Column | 40MPa | Concrete Rectangular | 250 | 250 | 625 | 3250 | 0.2 | 496.94 | G300E | 2031250 | 15.94 | G300E | 0 | 0
764 | Story27 | C24 | 40 MPa RC Column (25 cm x 25 cm) | Column | 40MPa | Concrete Rectangular | 250 | 250 | 625 | 3250 | 0.2 | 496.94 | G300E | 2031250 | 15.94 | G300E | 0 | 0
765 | Story27 | C25 | 40 MPa RC Column (25 cm x 25 cm) | Column | 40MPa | Concrete Rectangular | 250 | 250 | 625 | 3250 | 0.2 | 496.94 | G300E | 2031250 | 15.94 | G300E | 0 | 0
766 | Story27 | C26 | 40 MPa RC Column (25 cm x 25 cm) | Column | 40MPa | Concrete Rectangular | 250 | 250 | 625 | 3250 | 0.2 | 496.94 | G300E | 2031250 | 15.94 | G300E | 0 | 0
767 | Story27 | C27 | 40 MPa RC Column (25 cm x 25 cm) | Column | 40MPa | Concrete Rectangular | 250 | 250 | 625 | 3250 | 0.2 | 496.94 | G300E | 2031250 | 15.94 | G300E | 0 | 0
768 | Story27 | C28 | 40 MPa RC Column (25 cm x 25 cm) | Column | 40MPa | Concrete Rectangular | 250 | 250 | 625 | 3250 | 0.2 | 496.94 | G300E | 2031250 | 15.94 | G300E | 0 | 0
769 | Story27 | C29 | 40 MPa RC Column (25 cm x 25 cm) | Column | 40MPa | Concrete Rectangular | 250 | 250 | 625 | 3250 | 0.2 | 496.94 | G300E | 2031250 | 15.94 | G300E | 0 | 0
770 | Story27 | C3 | 40 MPa RC Column (25 cm x 25 cm) | Column | 40MPa | Concrete Rectangular | 250 | 250 | 625 | 3250 | 0.2 | 496.94 | G300E | 2031250 | 15.94 | G300E | 0 | 0
771 | Story27 | C30 | 40 MPa RC Column (25 cm x 25 cm) | Column | 40MPa | Concrete Rectangular | 250 | 250 | 625 | 3250 | 0.2 | 496.94 | G300E | 2031250 | 15.94 | G300E | 0 | 0
772 | Story27 | C31 | 40 MPa RC Column (25 cm x 25 cm) | Column | 40MPa | Concrete Rectangular | 250 | 250 | 625 | 3250 | 0.2 | 496.94 | G300E | 2031250 | 15.94 | G300E | 0 | 0
773 | Story27 | C32 | 40 MPa RC Column (25 cm x 25 cm) | Column | 40MPa | Concrete Rectangular | 250 | 250 | 625 | 3250 | 0.2 | 496.94 | G300E | 2031250 | 15.94 | G300E | 0 | 0
774 | Story27 | C33 | 40 MPa RC Column (25 cm x 25 cm) | Column | 40MPa | Concrete Rectangular | 250 | 250 | 625 | 3250 | 0.2 | 496.94 | G300E | 2031250 | 15.94 | G300E | 0 | 0
775 | Story27 | C34 | 40 MPa RC Column (25 cm x 25 cm) | Column | 40MPa | Concrete Rectangular | 250 | 250 | 625 | 3250 | 0.2 | 496.94 | G300E | 2031250 | 15.94 | G300E | 0 | 0
776 | Story27 | C35 | 40 MPa RC Column (25 cm x 25 cm) | Column | 40MPa | Concrete Rectangular | 250 | 250 | 625 | 3250 | 0.2 | 496.94 | G300E | 2031250 | 15.94 | G300E | 0 | 0
777 | Story27 | C36 | 40 MPa RC Column (25 cm x 25 cm) | Column | 40MPa | Concrete Rectangular | 250 | 250 | 625 | 3250 | 0.2 | 496.94 | G300E | 2031250 | 15.94 | G300E | 0 | 0
778 | Story27 | C4 | 40 MPa RC Column (25 cm x 25 cm) | Column | 40MPa | Concrete Rectangular | 250 | 250 | 625 | 3250 | 0.2 | 496.94 | G300E | 2031250 | 15.94 | G300E | 0 | 0
779 | Story27 | C5 | 40 MPa RC Column (25 cm x 25 cm) | Column | 40MPa | Concrete Rectangular | 250 | 250 | 625 | 3250 | 0.2 | 496.94 | G300E | 2031250 | 15.94 | G300E | 0 | 0
780 | Story27 | C6 | 40 MPa RC Column (25 cm x 25 cm) | Column | 40MPa | Concrete Rectangular | 250 | 250 | 625 | 3250 | 0.2 | 496.94 | G300E | 2031250 | 15.94 | G300E | 0 | 0
781 | Story27 | C7 | 40 MPa RC Column (25 cm x 25 cm) | Column | 40MPa | Concrete Rectangular | 250 | 250 | 625 | 3250 | 0.2 | 496.94 | G300E | 2031250 | 15.94 | G300E | 0 | 0
782 | Story27 | C8 | 40 MPa RC Column (25 cm x 25 cm) | Column | 40MPa | Concrete Rectangular | 250 | 250 | 625 | 3250 | 0.2 | 496.94 | G300E | 2031250 | 15.94 | G300E | 0 | 0
783 | Story27 | C9 | 40 MPa RC Column (25 cm x 25 cm) | Column | 40MPa | Concrete Rectangular | 250 | 250 | 625 | 3250 | 0.2 | 496.94 | G300E | 2031250 | 15.94 | G300E | 0 | 0
784 | Story28 | C1 | 40 MPa RC Column (25 cm x 25 cm) | Column | 40MPa | Concrete Rectangular | 250 | 250 | 625 | 3250 | 0.2 | 496.94 | G300E | 2031250 | 15.94 | G300E | 0 | 0
785 | Story28 | C10 | 40 MPa RC Column (25 cm x 25 cm) | Column | 40MPa | Concrete Rectangular | 250 | 250 | 625 | 3250 | 0.2 | 496.94 | G300E | 2031250 | 15.94 | G300E | 0 | 0
786 | Story28 | C11 | 40 MPa RC Column (25 cm x 25 cm) | Column | 40MPa | Concrete Rectangular | 250 | 250 | 625 | 3250 | 0.2 | 496.94 | G300E | 2031250 | 15.94 | G300E | 0 | 0
787 | Story28 | C12 | 40 MPa RC Column (25 cm x 25 cm) | Column | 40MPa | Concrete Rectangular | 250 | 250 | 625 | 3250 | 0.2 | 496.94 | G300E | 2031250 | 15.94 | G300E | 0 | 0
788 | Story28 | C13 | 40 MPa RC Column (25 cm x 25 cm) | Column | 40MPa | Concrete Rectangular | 250 | 250 | 625 | 3250 | 0.2 | 496.94 | G300E | 2031250 | 15.94 | G300E | 0 | 0
789 | Story28 | C14 | 40 MPa RC Column (25 cm x 25 cm) | Column | 40MPa | Concrete Rectangular | 250 | 250 | 625 | 3250 | 0.2 | 496.94 | G300E | 2031250 | 15.94 | G300E | 0 | 0
790 | Story28 | C17 | 40 MPa RC Column (25 cm x 25 cm) | Column | 40MPa | Concrete Rectangular | 250 | 250 | 625 | 3250 | 0.2 | 496.94 | G300E | 2031250 | 15.94 | G300E | 0 | 0
791 | Story28 | C18 | 40 MPa RC Column (25 cm x 25 cm) | Column | 40MPa | Concrete Rectangular | 250 | 250 | 625 | 3250 | 0.2 | 496.94 | G300E | 2031250 | 15.94 | G300E | 0 | 0
792 | Story28 | C19 | 40 MPa RC Column (25 cm x 25 cm) | Column | 40MPa | Concrete Rectangular | 250 | 250 | 625 | 3250 | 0.2 | 496.94 | G300E | 2031250 | 15.94 | G300E | 0 | 0
793 | Story28 | C2 | 40 MPa RC Column (25 cm x 25 cm) | Column | 40MPa | Concrete Rectangular | 250 | 250 | 625 | 3250 | 0.2 | 496.94 | G300E | 2031250 | 15.94 | G300E | 0 | 0
794 | Story28 | C20 | 40 MPa RC Column (25 cm x 25 cm) | Column | 40MPa | Concrete Rectangular | 250 | 250 | 625 | 3250 | 0.2 | 496.94 | G300E | 2031250 | 15.94 | G300E | 0 | 0
795 | Story28 | C23 | 40 MPa RC Column (25 cm x 25 cm) | Column | 40MPa | Concrete Rectangular | 250 | 250 | 625 | 3250 | 0.2 | 496.94 | G300E | 2031250 | 15.94 | G300E | 0 | 0
796 | Story28 | C24 | 40 MPa RC Column (25 cm x 25 cm) | Column | 40MPa | Concrete Rectangular | 250 | 250 | 625 | 3250 | 0.2 | 496.94 | G300E | 2031250 | 15.94 | G300E | 0 | 0
797 | Story28 | C25 | 40 MPa RC Column (25 cm x 25 cm) | Column | 40MPa | Concrete Rectangular | 250 | 250 | 625 | 3250 | 0.2 | 496.94 | G300E | 2031250 | 15.94 | G300E | 0 | 0
798 | Story28 | C26 | 40 MPa RC Column (25 cm x 25 cm) | Column | 40MPa | Concrete Rectangular | 250 | 250 | 625 | 3250 | 0.2 | 496.94 | G300E | 2031250 | 15.94 | G300E | 0 | 0
799 | Story28 | C27 | 40 MPa RC Column (25 cm x 25 cm) | Column | 40MPa | Concrete Rectangular | 250 | 250 | 625 | 3250 | 0.2 | 496.94 | G300E | 2031250 | 15.94 | G300E | 0 | 0
800 | Story28 | C28 | 40 MPa RC Column (25 cm x 25 cm) | Column | 40MPa | Concrete Rectangular | 250 | 250 | 625 | 3250 | 0.2 | 496.94 | G300E | 2031250 | 15.94 | G300E | 0 | 0
801 | Story28 | C29 | 40 MPa RC Column (25 cm x 25 cm) | Column | 40MPa | Concrete Rectangular | 250 | 250 | 625 | 3250 | 0.2 | 496.94 | G300E | 2031250 | 15.94 | G300E | 0 | 0
802 | Story28 | C3 | 40 MPa RC Column (25 cm x 25 cm) | Column | 40MPa | Concrete Rectangular | 250 | 250 | 625 | 3250 | 0.2 | 496.94 | G300E | 2031250 | 15.94 | G300E | 0 | 0
803 | Story28 | C30 | 40 MPa RC Column (25 cm x 25 cm) | Column | 40MPa | Concrete Rectangular | 250 | 250 | 625 | 3250 | 0.2 | 496.94 | G300E | 2031250 | 15.94 | G300E | 0 | 0
804 | Story28 | C31 | 40 MPa RC Column (25 cm x 25 cm) | Column | 40MPa | Concrete Rectangular | 250 | 250 | 625 | 3250 | 0.2 | 496.94 | G300E | 2031250 | 15.94 | G300E | 0 | 0
805 | Story28 | C32 | 40 MPa RC Column (25 cm x 25 cm) | Column | 40MPa | Concrete Rectangular | 250 | 250 | 625 | 3250 | 0.2 | 496.94 | G300E | 2031250 | 15.94 | G300E | 0 | 0
806 | Story28 | C33 | 40 MPa RC Column (25 cm x 25 cm) | Column | 40MPa | Concrete Rectangular | 250 | 250 | 625 | 3250 | 0.2 | 496.94 | G300E | 2031250 | 15.94 | G300E | 0 | 0
807 | Story28 | C34 | 40 MPa RC Column (25 cm x 25 cm) | Column | 40MPa | Concrete Rectangular | 250 | 250 | 625 | 3250 | 0.2 | 496.94 | G300E | 2031250 | 15.94 | G300E | 0 | 0
808 | Story28 | C35 | 40 MPa RC Column (25 cm x 25 cm) | Column | 40MPa | Concrete Rectangular | 250 | 250 | 625 | 3250 | 0.2 | 496.94 | G300E | 2031250 | 15.94 | G300E | 0 | 0
809 | Story28 | C36 | 40 MPa RC Column (25 cm x 25 cm) | Column | 40MPa | Concrete Rectangular | 250 | 250 | 625 | 3250 | 0.2 | 496.94 | G300E | 2031250 | 15.94 | G300E | 0 | 0
810 | Story28 | C4 | 40 MPa RC Column (25 cm x 25 cm) | Column | 40MPa | Concrete Rectangular | 250 | 250 | 625 | 3250 | 0.2 | 496.94 | G300E | 2031250 | 15.94 | G300E | 0 | 0
811 | Story28 | C5 | 40 MPa RC Column (25 cm x 25 cm) | Column | 40MPa | Concrete Rectangular | 250 | 250 | 625 | 3250 | 0.2 | 496.94 | G300E | 2031250 | 15.94 | G300E | 0 | 0
812 | Story28 | C6 | 40 MPa RC Column (25 cm x 25 cm) | Column | 40MPa | Concrete Rectangular | 250 | 250 | 625 | 3250 | 0.2 | 496.94 | G300E | 2031250 | 15.94 | G300E | 0 | 0
813 | Story28 | C7 | 40 MPa RC Column (25 cm x 25 cm) | Column | 40MPa | Concrete Rectangular | 250 | 250 | 625 | 3250 | 0.2 | 496.94 | G300E | 2031250 | 15.94 | G300E | 0 | 0
814 | Story28 | C8 | 40 MPa RC Column (25 cm x 25 cm) | Column | 40MPa | Concrete Rectangular | 250 | 250 | 625 | 3250 | 0.2 | 496.94 | G300E | 2031250 | 15.94 | G300E | 0 | 0
815 | Story28 | C9 | 40 MPa RC Column (25 cm x 25 cm) | Column | 40MPa | Concrete Rectangular | 250 | 250 | 625 | 3250 | 0.2 | 496.94 | G300E | 2031250 | 15.94 | G300E | 0 | 0
816 | Story29 | C1 | 40 MPa RC Column (25 cm x 25 cm) | Column | 40MPa | Concrete Rectangular | 250 | 250 | 625 | 3250 | 0.2 | 496.94 | G300E | 2031250 | 15.94 | G300E | 0 | 0
817 | Story29 | C10 | 40 MPa RC Column (25 cm x 25 cm) | Column | 40MPa | Concrete Rectangular | 250 | 250 | 625 | 3250 | 0.2 | 496.94 | G300E | 2909833.33 | 22.83 | G300E | 0 | 0
818 | Story29 | C11 | 40 MPa RC Column (25 cm x 25 cm) | Column | 40MPa | Concrete Rectangular | 250 | 250 | 625 | 3250 | 0.2 | 496.94 | G300E | 2031250 | 15.94 | G300E | 0 | 0
819 | Story29 | C12 | 40 MPa RC Column (25 cm x 25 cm) | Column | 40MPa | Concrete Rectangular | 250 | 250 | 625 | 3250 | 0.2 | 496.94 | G300E | 2658500 | 20.86 | G300E | 0 | 0
820 | Story29 | C13 | 40 MPa RC Column (25 cm x 25 cm) | Column | 40MPa | Concrete Rectangular | 250 | 250 | 625 | 3250 | 0.2 | 496.94 | G300E | 2031250 | 15.94 | G300E | 0 | 0
821 | Story29 | C14 | 40 MPa RC Column (25 cm x 25 cm) | Column | 40MPa | Concrete Rectangular | 250 | 250 | 625 | 3250 | 0.2 | 496.94 | G300E | 2908750 | 22.82 | G300E | 0 | 0
822 | Story29 | C17 | 40 MPa RC Column (25 cm x 25 cm) | Column | 40MPa | Concrete Rectangular | 250 | 250 | 625 | 3250 | 0.2 | 496.94 | G300E | 2909833.33 | 22.83 | G300E | 0 | 0
823 | Story29 | C18 | 40 MPa RC Column (25 cm x 25 cm) | Column | 40MPa | Concrete Rectangular | 250 | 250 | 625 | 3250 | 0.2 | 496.94 | G300E | 2031250 | 15.94 | G300E | 0 | 0
824 | Story29 | C19 | 40 MPa RC Column (25 cm x 25 cm) | Column | 40MPa | Concrete Rectangular | 250 | 250 | 625 | 3250 | 0.2 | 496.94 | G300E | 2031250 | 15.94 | G300E | 0 | 0
825 | Story29 | C2 | 40 MPa RC Column (25 cm x 25 cm) | Column | 40MPa | Concrete Rectangular | 250 | 250 | 625 | 3250 | 0.2 | 496.94 | G300E | 2682333.33 | 21.05 | G300E | 0 | 0
826 | Story29 | C20 | 40 MPa RC Column (25 cm x 25 cm) | Column | 40MPa | Concrete Rectangular | 250 | 250 | 625 | 3250 | 0.2 | 496.94 | G300E | 2909833.33 | 22.83 | G300E | 0 | 0
827 | Story29 | C23 | 40 MPa RC Column (25 cm x 25 cm) | Column | 40MPa | Concrete Rectangular | 250 | 250 | 625 | 3250 | 0.2 | 496.94 | G300E | 2908750 | 22.82 | G300E | 0 | 0
828 | Story29 | C24 | 40 MPa RC Column (25 cm x 25 cm) | Column | 40MPa | Concrete Rectangular | 250 | 250 | 625 | 3250 | 0.2 | 496.94 | G300E | 2031250 | 15.94 | G300E | 0 | 0
829 | Story29 | C25 | 40 MPa RC Column (25 cm x 25 cm) | Column | 40MPa | Concrete Rectangular | 250 | 250 | 625 | 3250 | 0.2 | 496.94 | G300E | 2658500 | 20.86 | G300E | 0 | 0
830 | Story29 | C26 | 40 MPa RC Column (25 cm x 25 cm) | Column | 40MPa | Concrete Rectangular | 250 | 250 | 625 | 3250 | 0.2 | 496.94 | G300E | 2031250 | 15.94 | G300E | 0 | 0
831 | Story29 | C27 | 40 MPa RC Column (25 cm x 25 cm) | Column | 40MPa | Concrete Rectangular | 250 | 250 | 625 | 3250 | 0.2 | 496.94 | G300E | 2909833.33 | 22.83 | G300E | 0 | 0
832 | Story29 | C28 | 40 MPa RC Column (25 cm x 25 cm) | Column | 40MPa | Concrete Rectangular | 250 | 250 | 625 | 3250 | 0.2 | 496.94 | G300E | 2908750 | 22.82 | G300E | 0 | 0
833 | Story29 | C29 | 40 MPa RC Column (25 cm x 25 cm) | Column | 40MPa | Concrete Rectangular | 250 | 250 | 625 | 3250 | 0.2 | 496.94 | G300E | 2031250 | 15.94 | G300E | 0 | 0
834 | Story29 | C3 | 40 MPa RC Column (25 cm x 25 cm) | Column | 40MPa | Concrete Rectangular | 250 | 250 | 625 | 3250 | 0.2 | 496.94 | G300E | 2031250 | 15.94 | G300E | 0 | 0
835 | Story29 | C30 | 40 MPa RC Column (25 cm x 25 cm) | Column | 40MPa | Concrete Rectangular | 250 | 250 | 625 | 3250 | 0.2 | 496.94 | G300E | 2658500 | 20.86 | G300E | 0 | 0
836 | Story29 | C31 | 40 MPa RC Column (25 cm x 25 cm) | Column | 40MPa | Concrete Rectangular | 250 | 250 | 625 | 3250 | 0.2 | 496.94 | G300E | 2031250 | 15.94 | G300E | 0 | 0
837 | Story29 | C32 | 40 MPa RC Column (25 cm x 25 cm) | Column | 40MPa | Concrete Rectangular | 250 | 250 | 625 | 3250 | 0.2 | 496.94 | G300E | 2658500 | 20.86 | G300E | 0 | 0
838 | Story29 | C33 | 40 MPa RC Column (25 cm x 25 cm) | Column | 40MPa | Concrete Rectangular | 250 | 250 | 625 | 3250 | 0.2 | 496.94 | G300E | 2031250 | 15.94 | G300E | 0 | 0
839 | Story29 | C34 | 40 MPa RC Column (25 cm x 25 cm) | Column | 40MPa | Concrete Rectangular | 250 | 250 | 625 | 3250 | 0.2 | 496.94 | G300E | 2031250 | 15.94 | G300E | 0 | 0
840 | Story29 | C35 | 40 MPa RC Column (25 cm x 25 cm) | Column | 40MPa | Concrete Rectangular | 250 | 250 | 625 | 3250 | 0.2 | 496.94 | G300E | 2658500 | 20.86 | G300E | 0 | 0
841 | Story29 | C36 | 40 MPa RC Column (25 cm x 25 cm) | Column | 40MPa | Concrete Rectangular | 250 | 250 | 625 | 3250 | 0.2 | 496.94 | G300E | 2031250 | 15.94 | G300E | 0 | 0
842 | Story29 | C4 | 40 MPa RC Column (25 cm x 25 cm) | Column | 40MPa | Concrete Rectangular | 250 | 250 | 625 | 3250 | 0.2 | 496.94 | G300E | 2031250 | 15.94 | G300E | 0 | 0
843 | Story29 | C5 | 40 MPa RC Column (25 cm x 25 cm) | Column | 40MPa | Concrete Rectangular | 250 | 250 | 625 | 3250 | 0.2 | 496.94 | G300E | 2658500 | 20.86 | G300E | 0 | 0
844 | Story29 | C6 | 40 MPa RC Column (25 cm x 25 cm) | Column | 40MPa | Concrete Rectangular | 250 | 250 | 625 | 3250 | 0.2 | 496.94 | G300E | 2031250 | 15.94 | G300E | 0 | 0
845 | Story29 | C7 | 40 MPa RC Column (25 cm x 25 cm) | Column | 40MPa | Concrete Rectangular | 250 | 250 | 625 | 3250 | 0.2 | 496.94 | G300E | 2679083.33 | 21.02 | G300E | 0 | 0
846 | Story29 | C8 | 40 MPa RC Column (25 cm x 25 cm) | Column | 40MPa | Concrete Rectangular | 250 | 250 | 625 | 3250 | 0.2 | 496.94 | G300E | 2031250 | 15.94 | G300E | 0 | 0
847 | Story29 | C9 | 40 MPa RC Column (25 cm x 25 cm) | Column | 40MPa | Concrete Rectangular | 250 | 250 | 625 | 3250 | 0.2 | 496.94 | G300E | 2906583.33 | 22.81 | G300E | 0 | 0
848 | Story3 | C1 | 40 MPa RC Column (42.5 cm x 42.5 cm) | Column | 40MPa | Concrete Rectangular | 425 | 425 | 1806.3 | 3250 | 0.59 | 1436.16 | G300E | 7984166.67 | 62.65 | G300E | 0 | 0
849 | Story3 | C10 | 40 MPa RC Column (42.5 cm x 42.5 cm) | Column | 40MPa | Concrete Rectangular | 425 | 425 | 1806.3 | 3225 | 0.58 | 1425.11 | G300E | 17026925 | 133.6 | G300E | 0 | 0
850 | Story3 | C11 | 40 MPa RC Column (42.5 cm x 42.5 cm) | Column | 40MPa | Concrete Rectangular | 425 | 425 | 1806.3 | 3225 | 0.58 | 1425.11 | G300E | 45259650 | 355.12 | G300E | 0 | 0
851 | Story3 | C12 | 40 MPa RC Column (42.5 cm x 42.5 cm) | Column | 40MPa | Concrete Rectangular | 425 | 425 | 1806.3 | 3225 | 0.58 | 1425.11 | G300E | 13557900 | 106.38 | G300E | 0 | 0
852 | Story3 | C13 | 40 MPa RC Column (42.5 cm x 42.5 cm) | Column | 40MPa | Concrete Rectangular | 425 | 425 | 1806.3 | 3225 | 0.58 | 1425.11 | G300E | 12867750 | 100.97 | G300E | 0 | 0
853 | Story3 | C14 | 40 MPa RC Column (42.5 cm x 42.5 cm) | Column | 40MPa | Concrete Rectangular | 425 | 425 | 1806.3 | 3225 | 0.58 | 1425.11 | G300E | 16959200 | 133.07 | G300E | 0 | 0
854 | Story3 | C17 | 40 MPa RC Column (42.5 cm x 42.5 cm) | Column | 40MPa | Concrete Rectangular | 425 | 425 | 1806.3 | 3225 | 0.58 | 1425.11 | G300E | 17036600 | 133.68 | G300E | 0 | 0
855 | Story3 | C18 | 40 MPa RC Column (42.5 cm x 42.5 cm) | Column | 40MPa | Concrete Rectangular | 425 | 425 | 1806.3 | 3225 | 0.58 | 1425.11 | G300E | 12908600 | 101.29 | G300E | 0 | 0
856 | Story3 | C19 | 40 MPa RC Column (42.5 cm x 42.5 cm) | Column | 40MPa | Concrete Rectangular | 425 | 425 | 1806.3 | 3225 | 0.58 | 1425.11 | G300E | 12886025 | 101.11 | G300E | 0 | 0
857 | Story3 | C2 | 40 MPa RC Column (42.5 cm x 42.5 cm) | Column | 40MPa | Concrete Rectangular | 425 | 425 | 1806.3 | 3225 | 0.58 | 1425.11 | G300E | 13462225 | 105.63 | G300E | 0 | 0
858 | Story3 | C20 | 40 MPa RC Column (42.5 cm x 42.5 cm) | Column | 40MPa | Concrete Rectangular | 425 | 425 | 1806.3 | 3225 | 0.58 | 1425.11 | G300E | 17023700 | 133.57 | G300E | 0 | 0
859 | Story3 | C23 | 40 MPa RC Column (42.5 cm x 42.5 cm) | Column | 40MPa | Concrete Rectangular | 425 | 425 | 1806.3 | 3225 | 0.58 | 1425.11 | G300E | 17039825 | 133.7 | G300E | 0 | 0
860 | Story3 | C24 | 40 MPa RC Column (42.5 cm x 42.5 cm) | Column | 40MPa | Concrete Rectangular | 425 | 425 | 1806.3 | 3225 | 0.58 | 1425.11 | G300E | 12909675 | 101.29 | G300E | 0 | 0
861 | Story3 | C25 | 40 MPa RC Column (42.5 cm x 42.5 cm) | Column | 40MPa | Concrete Rectangular | 425 | 425 | 1806.3 | 3225 | 0.58 | 1425.11 | G300E | 13548225 | 106.3 | G300E | 0 | 0
862 | Story3 | C26 | 40 MPa RC Column (42.5 cm x 42.5 cm) | Column | 40MPa | Concrete Rectangular | 425 | 425 | 1806.3 | 3225 | 0.58 | 1425.11 | G300E | 45260725 | 355.13 | G300E | 0 | 0
863 | Story3 | C27 | 40 MPa RC Column (42.5 cm x 42.5 cm) | Column | 40MPa | Concrete Rectangular | 425 | 425 | 1806.3 | 3225 | 0.58 | 1425.11 | G300E | 17036600 | 133.68 | G300E | 0 | 0
864 | Story3 | C28 | 40 MPa RC Column (42.5 cm x 42.5 cm) | Column | 40MPa | Concrete Rectangular | 425 | 425 | 1806.3 | 3225 | 0.58 | 1425.11 | G300E | 17039825 | 133.7 | G300E | 0 | 0
865 | Story3 | C29 | 40 MPa RC Column (42.5 cm x 42.5 cm) | Column | 40MPa | Concrete Rectangular | 425 | 425 | 1806.3 | 3225 | 0.58 | 1425.11 | G300E | 45265025 | 355.17 | G300E | 0 | 0
866 | Story3 | C3 | 40 MPa RC Column (42.5 cm x 42.5 cm) | Column | 40MPa | Concrete Rectangular | 425 | 425 | 1806.3 | 3225 | 0.58 | 1425.11 | G300E | 12866675 | 100.96 | G300E | 0 | 0
867 | Story3 | C30 | 40 MPa RC Column (42.5 cm x 42.5 cm) | Column | 40MPa | Concrete Rectangular | 425 | 425 | 1806.3 | 3225 | 0.58 | 1425.11 | G300E | 13567575 | 106.46 | G300E | 0 | 0
868 | Story3 | C31 | 40 MPa RC Column (42.5 cm x 42.5 cm) | Column | 40MPa | Concrete Rectangular | 425 | 425 | 1806.3 | 3250 | 0.59 | 1436.16 | G300E | 7935416.67 | 62.26 | G300E | 0 | 0
869 | Story3 | C32 | 40 MPa RC Column (42.5 cm x 42.5 cm) | Column | 40MPa | Concrete Rectangular | 425 | 425 | 1806.3 | 3225 | 0.58 | 1425.11 | G300E | 13557900 | 106.38 | G300E | 0 | 0
870 | Story3 | C33 | 40 MPa RC Column (42.5 cm x 42.5 cm) | Column | 40MPa | Concrete Rectangular | 425 | 425 | 1806.3 | 3225 | 0.58 | 1425.11 | G300E | 12907525 | 101.28 | G300E | 0 | 0
871 | Story3 | C34 | 40 MPa RC Column (42.5 cm x 42.5 cm) | Column | 40MPa | Concrete Rectangular | 425 | 425 | 1806.3 | 3225 | 0.58 | 1425.11 | G300E | 12909675 | 101.29 | G300E | 0 | 0
872 | Story3 | C35 | 40 MPa RC Column (42.5 cm x 42.5 cm) | Column | 40MPa | Concrete Rectangular | 425 | 425 | 1806.3 | 3225 | 0.58 | 1425.11 | G300E | 13567575 | 106.46 | G300E | 0 | 0
873 | Story3 | C36 | 40 MPa RC Column (42.5 cm x 42.5 cm) | Column | 40MPa | Concrete Rectangular | 425 | 425 | 1806.3 | 3250 | 0.59 | 1436.16 | G300E | 7951666.67 | 62.39 | G300E | 0 | 0
874 | Story3 | C4 | 40 MPa RC Column (42.5 cm x 42.5 cm) | Column | 40MPa | Concrete Rectangular | 425 | 425 | 1806.3 | 3225 | 0.58 | 1425.11 | G300E | 12886025 | 101.11 | G300E | 0 | 0
875 | Story3 | C5 | 40 MPa RC Column (42.5 cm x 42.5 cm) | Column | 40MPa | Concrete Rectangular | 425 | 425 | 1806.3 | 3225 | 0.58 | 1425.11 | G300E | 13548225 | 106.3 | G300E | 0 | 0
876 | Story3 | C6 | 40 MPa RC Column (42.5 cm x 42.5 cm) | Column | 40MPa | Concrete Rectangular | 425 | 425 | 1806.3 | 3250 | 0.59 | 1436.16 | G300E | 7935416.67 | 62.26 | G300E | 0 | 0
877 | Story3 | C7 | 40 MPa RC Column (42.5 cm x 42.5 cm) | Column | 40MPa | Concrete Rectangular | 425 | 425 | 1806.3 | 3225 | 0.58 | 1425.11 | G300E | 13466525 | 105.66 | G300E | 0 | 0
878 | Story3 | C8 | 40 MPa RC Column (42.5 cm x 42.5 cm) | Column | 40MPa | Concrete Rectangular | 425 | 425 | 1806.3 | 3225 | 0.58 | 1425.11 | G300E | 45671375 | 358.35 | G300E | 0 | 0
879 | Story3 | C9 | 40 MPa RC Column (42.5 cm x 42.5 cm) | Column | 40MPa | Concrete Rectangular | 425 | 425 | 1806.3 | 3225 | 0.58 | 1425.11 | G300E | 16957050 | 133.05 | G300E | 0 | 0
880 | Story30 | C1 | 40 MPa RC Column (25 cm x 25 cm) | Column | 40MPa | Concrete Rectangular | 250 | 250 | 625 | 3250 | 0.2 | 496.94 | G300E | 2031250 | 15.94 | G300E | 0 | 0
881 | Story30 | C10 | 40 MPa RC Column (25 cm x 25 cm) | Column | 40MPa | Concrete Rectangular | 250 | 250 | 625 | 3250 | 0.2 | 496.94 | G300E | 6118666.67 | 48.01 | G300E | 472875 | 3.71
882 | Story30 | C11 | 40 MPa RC Column (25 cm x 25 cm) | Column | 40MPa | Concrete Rectangular | 250 | 250 | 625 | 3250 | 0.2 | 496.94 | G300E | 2031250 | 15.94 | G300E | 0 | 0
883 | Story30 | C12 | 40 MPa RC Column (25 cm x 25 cm) | Column | 40MPa | Concrete Rectangular | 250 | 250 | 625 | 3250 | 0.2 | 496.94 | G300E | 2648750 | 20.78 | G300E | 0 | 0
884 | Story30 | C13 | 40 MPa RC Column (25 cm x 25 cm) | Column | 40MPa | Concrete Rectangular | 250 | 250 | 625 | 3250 | 0.2 | 496.94 | G300E | 2031250 | 15.94 | G300E | 0 | 0
885 | Story30 | C14 | 40 MPa RC Column (25 cm x 25 cm) | Column | 40MPa | Concrete Rectangular | 250 | 250 | 625 | 3250 | 0.2 | 496.94 | G300E | 6108916.67 | 47.93 | G300E | 472875 | 3.71
886 | Story30 | C17 | 40 MPa RC Column (25 cm x 25 cm) | Column | 40MPa | Concrete Rectangular | 250 | 250 | 625 | 3250 | 0.2 | 496.94 | G300E | 6119750 | 48.02 | G300E | 472875 | 3.71
887 | Story30 | C18 | 40 MPa RC Column (25 cm x 25 cm) | Column | 40MPa | Concrete Rectangular | 250 | 250 | 625 | 3250 | 0.2 | 496.94 | G300E | 2031250 | 15.94 | G300E | 0 | 0
888 | Story30 | C19 | 40 MPa RC Column (25 cm x 25 cm) | Column | 40MPa | Concrete Rectangular | 250 | 250 | 625 | 3250 | 0.2 | 496.94 | G300E | 2031250 | 15.94 | G300E | 0 | 0
889 | Story30 | C2 | 40 MPa RC Column (25 cm x 25 cm) | Column | 40MPa | Concrete Rectangular | 250 | 250 | 625 | 3250 | 0.2 | 496.94 | G300E | 2658500 | 20.86 | G300E | 0 | 0
890 | Story30 | C20 | 40 MPa RC Column (25 cm x 25 cm) | Column | 40MPa | Concrete Rectangular | 250 | 250 | 625 | 3250 | 0.2 | 496.94 | G300E | 6117583.33 | 48 | G300E | 472875 | 3.71
891 | Story30 | C23 | 40 MPa RC Column (25 cm x 25 cm) | Column | 40MPa | Concrete Rectangular | 250 | 250 | 625 | 3250 | 0.2 | 496.94 | G300E | 6118666.67 | 48.01 | G300E | 472875 | 3.71
892 | Story30 | C24 | 40 MPa RC Column (25 cm x 25 cm) | Column | 40MPa | Concrete Rectangular | 250 | 250 | 625 | 3250 | 0.2 | 496.94 | G300E | 2031250 | 15.94 | G300E | 0 | 0
893 | Story30 | C25 | 40 MPa RC Column (25 cm x 25 cm) | Column | 40MPa | Concrete Rectangular | 250 | 250 | 625 | 3250 | 0.2 | 496.94 | G300E | 2649833.33 | 20.79 | G300E | 0 | 0
894 | Story30 | C26 | 40 MPa RC Column (25 cm x 25 cm) | Column | 40MPa | Concrete Rectangular | 250 | 250 | 625 | 3250 | 0.2 | 496.94 | G300E | 2031250 | 15.94 | G300E | 0 | 0
895 | Story30 | C27 | 40 MPa RC Column (25 cm x 25 cm) | Column | 40MPa | Concrete Rectangular | 250 | 250 | 625 | 3250 | 0.2 | 496.94 | G300E | 6119750 | 48.02 | G300E | 472875 | 3.71
896 | Story30 | C28 | 40 MPa RC Column (25 cm x 25 cm) | Column | 40MPa | Concrete Rectangular | 250 | 250 | 625 | 3250 | 0.2 | 496.94 | G300E | 6117583.33 | 48 | G300E | 472875 | 3.71
897 | Story30 | C29 | 40 MPa RC Column (25 cm x 25 cm) | Column | 40MPa | Concrete Rectangular | 250 | 250 | 625 | 3250 | 0.2 | 496.94 | G300E | 2031250 | 15.94 | G300E | 0 | 0
898 | Story30 | C3 | 40 MPa RC Column (25 cm x 25 cm) | Column | 40MPa | Concrete Rectangular | 250 | 250 | 625 | 3250 | 0.2 | 496.94 | G300E | 2031250 | 15.94 | G300E | 0 | 0
899 | Story30 | C30 | 40 MPa RC Column (25 cm x 25 cm) | Column | 40MPa | Concrete Rectangular | 250 | 250 | 625 | 3250 | 0.2 | 496.94 | G300E | 2648750 | 20.78 | G300E | 0 | 0
900 | Story30 | C31 | 40 MPa RC Column (25 cm x 25 cm) | Column | 40MPa | Concrete Rectangular | 250 | 250 | 625 | 3250 | 0.2 | 496.94 | G300E | 2031250 | 15.94 | G300E | 0 | 0
901 | Story30 | C32 | 40 MPa RC Column (25 cm x 25 cm) | Column | 40MPa | Concrete Rectangular | 250 | 250 | 625 | 3250 | 0.2 | 496.94 | G300E | 2648750 | 20.78 | G300E | 0 | 0
902 | Story30 | C33 | 40 MPa RC Column (25 cm x 25 cm) | Column | 40MPa | Concrete Rectangular | 250 | 250 | 625 | 3250 | 0.2 | 496.94 | G300E | 2031250 | 15.94 | G300E | 0 | 0
903 | Story30 | C34 | 40 MPa RC Column (25 cm x 25 cm) | Column | 40MPa | Concrete Rectangular | 250 | 250 | 625 | 3250 | 0.2 | 496.94 | G300E | 2031250 | 15.94 | G300E | 0 | 0
904 | Story30 | C35 | 40 MPa RC Column (25 cm x 25 cm) | Column | 40MPa | Concrete Rectangular | 250 | 250 | 625 | 3250 | 0.2 | 496.94 | G300E | 2648750 | 20.78 | G300E | 0 | 0
905 | Story30 | C36 | 40 MPa RC Column (25 cm x 25 cm) | Column | 40MPa | Concrete Rectangular | 250 | 250 | 625 | 3250 | 0.2 | 496.94 | G300E | 2031250 | 15.94 | G300E | 0 | 0
906 | Story30 | C4 | 40 MPa RC Column (25 cm x 25 cm) | Column | 40MPa | Concrete Rectangular | 250 | 250 | 625 | 3250 | 0.2 | 496.94 | G300E | 2031250 | 15.94 | G300E | 0 | 0
907 | Story30 | C5 | 40 MPa RC Column (25 cm x 25 cm) | Column | 40MPa | Concrete Rectangular | 250 | 250 | 625 | 3250 | 0.2 | 496.94 | G300E | 2649833.33 | 20.79 | G300E | 0 | 0
908 | Story30 | C6 | 40 MPa RC Column (25 cm x 25 cm) | Column | 40MPa | Concrete Rectangular | 250 | 250 | 625 | 3250 | 0.2 | 496.94 | G300E | 2031250 | 15.94 | G300E | 0 | 0
909 | Story30 | C7 | 40 MPa RC Column (25 cm x 25 cm) | Column | 40MPa | Concrete Rectangular | 250 | 250 | 625 | 3250 | 0.2 | 496.94 | G300E | 2656333.33 | 20.84 | G300E | 0 | 0
910 | Story30 | C8 | 40 MPa RC Column (25 cm x 25 cm) | Column | 40MPa | Concrete Rectangular | 250 | 250 | 625 | 3250 | 0.2 | 496.94 | G300E | 2031250 | 15.94 | G300E | 0 | 0
911 | Story30 | C9 | 40 MPa RC Column (25 cm x 25 cm) | Column | 40MPa | Concrete Rectangular | 250 | 250 | 625 | 3250 | 0.2 | 496.94 | G300E | 6106750 | 47.92 | G300E | 472875 | 3.71
912 | Story31 | C1 | 40 MPa RC Column (25 cm x 25 cm) | Column | 40MPa | Concrete Rectangular | 250 | 250 | 625 | 3250 | 0.2 | 496.94 | G300E | 2031250 | 15.94 | G300E | 0 | 0
913 | Story31 | C10 | 40 MPa RC Column (25 cm x 25 cm) | Column | 40MPa | Concrete Rectangular | 250 | 250 | 625 | 3250 | 0.2 | 496.94 | G300E | 2770083.33 | 21.74 | G300E | 0 | 0
914 | Story31 | C11 | 40 MPa RC Column (25 cm x 25 cm) | Column | 40MPa | Concrete Rectangular | 250 | 250 | 625 | 3250 | 0.2 | 496.94 | G300E | 2031250 | 15.94 | G300E | 0 | 0
915 | Story31 | C12 | 40 MPa RC Column (25 cm x 25 cm) | Column | 40MPa | Concrete Rectangular | 250 | 250 | 625 | 3250 | 0.2 | 496.94 | G300E | 2031250 | 15.94 | G300E | 0 | 0
916 | Story31 | C13 | 40 MPa RC Column (25 cm x 25 cm) | Column | 40MPa | Concrete Rectangular | 250 | 250 | 625 | 3250 | 0.2 | 496.94 | G300E | 2031250 | 15.94 | G300E | 0 | 0
917 | Story31 | C14 | 40 MPa RC Column (25 cm x 25 cm) | Column | 40MPa | Concrete Rectangular | 250 | 250 | 625 | 3250 | 0.2 | 496.94 | G300E | 2762500 | 21.68 | G300E | 0 | 0
918 | Story31 | C17 | 40 MPa RC Column (25 cm x 25 cm) | Column | 40MPa | Concrete Rectangular | 250 | 250 | 625 | 3250 | 0.2 | 496.94 | G300E | 2770083.33 | 21.74 | G300E | 0 | 0
919 | Story31 | C18 | 40 MPa RC Column (25 cm x 25 cm) | Column | 40MPa | Concrete Rectangular | 250 | 250 | 625 | 3250 | 0.2 | 496.94 | G300E | 2031250 | 15.94 | G300E | 0 | 0
920 | Story31 | C19 | 40 MPa RC Column (25 cm x 25 cm) | Column | 40MPa | Concrete Rectangular | 250 | 250 | 625 | 3250 | 0.2 | 496.94 | G300E | 2031250 | 15.94 | G300E | 0 | 0
921 | Story31 | C2 | 40 MPa RC Column (25 cm x 25 cm) | Column | 40MPa | Concrete Rectangular | 250 | 250 | 625 | 3250 | 0.2 | 496.94 | G300E | 2031250 | 15.94 | G300E | 0 | 0
922 | Story31 | C20 | 40 MPa RC Column (25 cm x 25 cm) | Column | 40MPa | Concrete Rectangular | 250 | 250 | 625 | 3250 | 0.2 | 496.94 | G300E | 2769000 | 21.73 | G300E | 0 | 0
923 | Story31 | C23 | 40 MPa RC Column (25 cm x 25 cm) | Column | 40MPa | Concrete Rectangular | 250 | 250 | 625 | 3250 | 0.2 | 496.94 | G300E | 2770083.33 | 21.74 | G300E | 0 | 0
924 | Story31 | C24 | 40 MPa RC Column (25 cm x 25 cm) | Column | 40MPa | Concrete Rectangular | 250 | 250 | 625 | 3250 | 0.2 | 496.94 | G300E | 2031250 | 15.94 | G300E | 0 | 0
925 | Story31 | C25 | 40 MPa RC Column (25 cm x 25 cm) | Column | 40MPa | Concrete Rectangular | 250 | 250 | 625 | 3250 | 0.2 | 496.94 | G300E | 2031250 | 15.94 | G300E | 0 | 0
926 | Story31 | C26 | 40 MPa RC Column (25 cm x 25 cm) | Column | 40MPa | Concrete Rectangular | 250 | 250 | 625 | 3250 | 0.2 | 496.94 | G300E | 2031250 | 15.94 | G300E | 0 | 0
927 | Story31 | C27 | 40 MPa RC Column (25 cm x 25 cm) | Column | 40MPa | Concrete Rectangular | 250 | 250 | 625 | 3250 | 0.2 | 496.94 | G300E | 2770083.33 | 21.74 | G300E | 0 | 0
928 | Story31 | C28 | 40 MPa RC Column (25 cm x 25 cm) | Column | 40MPa | Concrete Rectangular | 250 | 250 | 625 | 3250 | 0.2 | 496.94 | G300E | 2770083.33 | 21.74 | G300E | 0 | 0
929 | Story31 | C29 | 40 MPa RC Column (25 cm x 25 cm) | Column | 40MPa | Concrete Rectangular | 250 | 250 | 625 | 3250 | 0.2 | 496.94 | G300E | 2031250 | 15.94 | G300E | 0 | 0
930 | Story31 | C3 | 40 MPa RC Column (25 cm x 25 cm) | Column | 40MPa | Concrete Rectangular | 250 | 250 | 625 | 3250 | 0.2 | 496.94 | G300E | 2031250 | 15.94 | G300E | 0 | 0
931 | Story31 | C30 | 40 MPa RC Column (25 cm x 25 cm) | Column | 40MPa | Concrete Rectangular | 250 | 250 | 625 | 3250 | 0.2 | 496.94 | G300E | 2031250 | 15.94 | G300E | 0 | 0
932 | Story31 | C31 | 40 MPa RC Column (25 cm x 25 cm) | Column | 40MPa | Concrete Rectangular | 250 | 250 | 625 | 3250 | 0.2 | 496.94 | G300E | 2031250 | 15.94 | G300E | 0 | 0
933 | Story31 | C32 | 40 MPa RC Column (25 cm x 25 cm) | Column | 40MPa | Concrete Rectangular | 250 | 250 | 625 | 3250 | 0.2 | 496.94 | G300E | 2031250 | 15.94 | G300E | 0 | 0
934 | Story31 | C33 | 40 MPa RC Column (25 cm x 25 cm) | Column | 40MPa | Concrete Rectangular | 250 | 250 | 625 | 3250 | 0.2 | 496.94 | G300E | 2031250 | 15.94 | G300E | 0 | 0
935 | Story31 | C34 | 40 MPa RC Column (25 cm x 25 cm) | Column | 40MPa | Concrete Rectangular | 250 | 250 | 625 | 3250 | 0.2 | 496.94 | G300E | 2031250 | 15.94 | G300E | 0 | 0
936 | Story31 | C35 | 40 MPa RC Column (25 cm x 25 cm) | Column | 40MPa | Concrete Rectangular | 250 | 250 | 625 | 3250 | 0.2 | 496.94 | G300E | 2031250 | 15.94 | G300E | 0 | 0
937 | Story31 | C36 | 40 MPa RC Column (25 cm x 25 cm) | Column | 40MPa | Concrete Rectangular | 250 | 250 | 625 | 3250 | 0.2 | 496.94 | G300E | 2031250 | 15.94 | G300E | 0 | 0
938 | Story31 | C4 | 40 MPa RC Column (25 cm x 25 cm) | Column | 40MPa | Concrete Rectangular | 250 | 250 | 625 | 3250 | 0.2 | 496.94 | G300E | 2031250 | 15.94 | G300E | 0 | 0
939 | Story31 | C5 | 40 MPa RC Column (25 cm x 25 cm) | Column | 40MPa | Concrete Rectangular | 250 | 250 | 625 | 3250 | 0.2 | 496.94 | G300E | 2031250 | 15.94 | G300E | 0 | 0
940 | Story31 | C6 | 40 MPa RC Column (25 cm x 25 cm) | Column | 40MPa | Concrete Rectangular | 250 | 250 | 625 | 3250 | 0.2 | 496.94 | G300E | 2031250 | 15.94 | G300E | 0 | 0
941 | Story31 | C7 | 40 MPa RC Column (25 cm x 25 cm) | Column | 40MPa | Concrete Rectangular | 250 | 250 | 625 | 3250 | 0.2 | 496.94 | G300E | 2031250 | 15.94 | G300E | 0 | 0
942 | Story31 | C8 | 40 MPa RC Column (25 cm x 25 cm) | Column | 40MPa | Concrete Rectangular | 250 | 250 | 625 | 3250 | 0.2 | 496.94 | G300E | 2031250 | 15.94 | G300E | 0 | 0
943 | Story31 | C9 | 40 MPa RC Column (25 cm x 25 cm) | Column | 40MPa | Concrete Rectangular | 250 | 250 | 625 | 3250 | 0.2 | 496.94 | G300E | 2762500 | 21.68 | G300E | 0 | 0
944 | Story31 | D1 | 40 MPa RC Column (40 cm x 40 cm) | Column | 40MPa | Concrete Rectangular | 400 | 400 | 1600 | 5940.5 | 0.95 | 2325.33 | G300E | 9504800 | 74.58 | G300E | 0 | 0
945 | Story31 | D10 | 40 MPa RC Column (40 cm x 40 cm) | Column | 40MPa | Concrete Rectangular | 400 | 400 | 1600 | 5940.5 | 0.95 | 2325.33 | G300E | 11506748.5 | 90.29 | G300E | 0 | 0
946 | Story31 | D11 | 40 MPa RC Column (40 cm x 40 cm) | Column | 40MPa | Concrete Rectangular | 400 | 400 | 1600 | 5940.5 | 0.95 | 2325.33 | G300E | 37208321.75 | 291.95 | G300E | 2214618.4 | 17.38
947 | Story31 | D12 | 40 MPa RC Column (40 cm x 40 cm) | Column | 40MPa | Concrete Rectangular | 400 | 400 | 1600 | 5940.5 | 0.95 | 2325.33 | G300E | 37226143.25 | 292.09 | G300E | 2214618.4 | 17.38
948 | Story31 | D13 | 40 MPa RC Column (40 cm x 40 cm) | Column | 40MPa | Concrete Rectangular | 400 | 400 | 1600 | 5940.5 | 0.95 | 2325.33 | G300E | 11420611.25 | 89.61 | G300E | 0 | 0
949 | Story31 | D14 | 40 MPa RC Column (40 cm x 40 cm) | Column | 40MPa | Concrete Rectangular | 400 | 400 | 1600 | 5940.5 | 0.95 | 2325.33 | G300E | 9504800 | 74.58 | G300E | 0 | 0
950 | Story31 | D15 | 40 MPa RC Column (40 cm x 40 cm) | Column | 40MPa | Concrete Rectangular | 400 | 400 | 1600 | 5940.5 | 0.95 | 2325.33 | G300E | 17046264.75 | 133.75 | G300E | 1384136.5 | 10.86
951 | Story31 | D16 | 40 MPa RC Column (40 cm x 40 cm) | Column | 40MPa | Concrete Rectangular | 400 | 400 | 1600 | 5940.5 | 0.95 | 2325.33 | G300E | 37211292 | 291.97 | G300E | 2214618.4 | 17.38
952 | Story31 | D17 | 40 MPa RC Column (40 cm x 40 cm) | Column | 40MPa | Concrete Rectangular | 400 | 400 | 1600 | 5940.5 | 0.95 | 2325.33 | G300E | 9504800 | 74.58 | G300E | 0 | 0
953 | Story31 | D18 | 40 MPa RC Column (40 cm x 40 cm) | Column | 40MPa | Concrete Rectangular | 400 | 400 | 1600 | 5940.5 | 0.95 | 2325.33 | G300E | 9504800 | 74.58 | G300E | 0 | 0
954 | Story31 | D19 | 40 MPa RC Column (40 cm x 40 cm) | Column | 40MPa | Concrete Rectangular | 400 | 400 | 1600 | 5940.5 | 0.95 | 2325.33 | G300E | 9504800 | 74.58 | G300E | 0 | 0
955 | Story31 | D2 | 40 MPa RC Column (40 cm x 40 cm) | Column | 40MPa | Concrete Rectangular | 400 | 400 | 1600 | 5940.5 | 0.95 | 2325.33 | G300E | 9504800 | 74.58 | G300E | 0 | 0
956 | Story31 | D20 | 40 MPa RC Column (40 cm x 40 cm) | Column | 40MPa | Concrete Rectangular | 400 | 400 | 1600 | 5940.5 | 0.95 | 2325.33 | G300E | 9504800 | 74.58 | G300E | 0 | 0
957 | Story31 | D21 | 40 MPa RC Column (40 cm x 40 cm) | Column | 40MPa | Concrete Rectangular | 400 | 400 | 1600 | 5940.5 | 0.95 | 2325.33 | G300E | 17035868.88 | 133.67 | G300E | 1384136.5 | 10.86
958 | Story31 | D22 | 40 MPa RC Column (40 cm x 40 cm) | Column | 40MPa | Concrete Rectangular | 400 | 400 | 1600 | 5940.5 | 0.95 | 2325.33 | G300E | 37224658.12 | 292.08 | G300E | 2214618.4 | 17.38
959 | Story31 | D23 | 40 MPa RC Column (40 cm x 40 cm) | Column | 40MPa | Concrete Rectangular | 400 | 400 | 1600 | 5940.5 | 0.95 | 2325.33 | G300E | 9504800 | 74.58 | G300E | 0 | 0
960 | Story31 | D24 | 40 MPa RC Column (40 cm x 40 cm) | Column | 40MPa | Concrete Rectangular | 400 | 400 | 1600 | 5940.5 | 0.95 | 2325.33 | G300E | 9504800 | 74.58 | G300E | 0 | 0
961 | Story31 | D25 | 40 MPa RC Column (40 cm x 40 cm) | Column | 40MPa | Concrete Rectangular | 400 | 400 | 1600 | 5940.5 | 0.95 | 2325.33 | G300E | 9504800 | 74.58 | G300E | 0 | 0
962 | Story31 | D26 | 40 MPa RC Column (40 cm x 40 cm) | Column | 40MPa | Concrete Rectangular | 400 | 400 | 1600 | 5940.5 | 0.95 | 2325.33 | G300E | 9504800 | 74.58 | G300E | 0 | 0
963 | Story31 | D27 | 40 MPa RC Column (40 cm x 40 cm) | Column | 40MPa | Concrete Rectangular | 400 | 400 | 1600 | 5940.5 | 0.95 | 2325.33 | G300E | 9504800 | 74.58 | G300E | 0 | 0
964 | Story31 | D28 | 40 MPa RC Column (40 cm x 40 cm) | Column | 40MPa | Concrete Rectangular | 400 | 400 | 1600 | 5940.5 | 0.95 | 2325.33 | G300E | 9504800 | 74.58 | G300E | 0 | 0
965 | Story31 | D29 | 40 MPa RC Column (40 cm x 40 cm) | Column | 40MPa | Concrete Rectangular | 400 | 400 | 1600 | 5940.5 | 0.95 | 2325.33 | G300E | 9504800 | 74.58 | G300E | 0 | 0
966 | Story31 | D3 | 40 MPa RC Column (40 cm x 40 cm) | Column | 40MPa | Concrete Rectangular | 400 | 400 | 1600 | 5940.5 | 0.95 | 2325.33 | G300E | 11433977.38 | 89.72 | G300E | 0 | 0
967 | Story31 | D30 | 40 MPa RC Column (40 cm x 40 cm) | Column | 40MPa | Concrete Rectangular | 400 | 400 | 1600 | 5940.5 | 0.95 | 2325.33 | G300E | 9504800 | 74.58 | G300E | 0 | 0
968 | Story31 | D31 | 40 MPa RC Column (40 cm x 40 cm) | Column | 40MPa | Concrete Rectangular | 400 | 400 | 1600 | 5940.5 | 0.95 | 2325.33 | G300E | 9504800 | 74.58 | G300E | 0 | 0
969 | Story31 | D32 | 40 MPa RC Column (40 cm x 40 cm) | Column | 40MPa | Concrete Rectangular | 400 | 400 | 1600 | 5940.5 | 0.95 | 2325.33 | G300E | 9504800 | 74.58 | G300E | 0 | 0
970 | Story31 | D33 | 40 MPa RC Column (40 cm x 40 cm) | Column | 40MPa | Concrete Rectangular | 400 | 400 | 1600 | 5940.5 | 0.95 | 2325.33 | G300E | 11494867.5 | 90.19 | G300E | 0 | 0
971 | Story31 | D34 | 40 MPa RC Column (40 cm x 40 cm) | Column | 40MPa | Concrete Rectangular | 400 | 400 | 1600 | 5940.5 | 0.95 | 2325.33 | G300E | 9504800 | 74.58 | G300E | 0 | 0
972 | Story31 | D35 | 40 MPa RC Column (40 cm x 40 cm) | Column | 40MPa | Concrete Rectangular | 400 | 400 | 1600 | 5940.5 | 0.95 | 2325.33 | G300E | 9504800 | 74.58 | G300E | 0 | 0
973 | Story31 | D36 | 40 MPa RC Column (40 cm x 40 cm) | Column | 40MPa | Concrete Rectangular | 400 | 400 | 1600 | 5940.5 | 0.95 | 2325.33 | G300E | 9504800 | 74.58 | G300E | 0 | 0
974 | Story31 | D37 | 40 MPa RC Column (40 cm x 40 cm) | Column | 40MPa | Concrete Rectangular | 400 | 400 | 1600 | 5940.5 | 0.95 | 2325.33 | G300E | 9504800 | 74.58 | G300E | 0 | 0
975 | Story31 | D38 | 40 MPa RC Column (40 cm x 40 cm) | Column | 40MPa | Concrete Rectangular | 400 | 400 | 1600 | 5940.5 | 0.95 | 2325.33 | G300E | 9504800 | 74.58 | G300E | 0 | 0
976 | Story31 | D39 | 40 MPa RC Column (40 cm x 40 cm) | Column | 40MPa | Concrete Rectangular | 400 | 400 | 1600 | 5940.5 | 0.95 | 2325.33 | G300E | 9504800 | 74.58 | G300E | 0 | 0
977 | Story31 | D4 | 40 MPa RC Column (40 cm x 40 cm) | Column | 40MPa | Concrete Rectangular | 400 | 400 | 1600 | 5940.5 | 0.95 | 2325.33 | G300E | 9504800 | 74.58 | G300E | 0 | 0
978 | Story31 | D40 | 40 MPa RC Column (40 cm x 40 cm) | Column | 40MPa | Concrete Rectangular | 400 | 400 | 1600 | 5940.5 | 0.95 | 2325.33 | G300E | 9504800 | 74.58 | G300E | 0 | 0
979 | Story31 | D41 | 40 MPa RC Column (40 cm x 40 cm) | Column | 40MPa | Concrete Rectangular | 400 | 400 | 1600 | 5940.5 | 0.95 | 2325.33 | G300E | 9504800 | 74.58 | G300E | 0 | 0
980 | Story31 | D42 | 40 MPa RC Column (40 cm x 40 cm) | Column | 40MPa | Concrete Rectangular | 400 | 400 | 1600 | 5940.5 | 0.95 | 2325.33 | G300E | 11425066.62 | 89.65 | G300E | 0 | 0
981 | Story31 | D43 | 40 MPa RC Column (40 cm x 40 cm) | Column | 40MPa | Concrete Rectangular | 400 | 400 | 1600 | 5940.5 | 0.95 | 2325.33 | G300E | 9504800 | 74.58 | G300E | 0 | 0
982 | Story31 | D44 | 40 MPa RC Column (40 cm x 40 cm) | Column | 40MPa | Concrete Rectangular | 400 | 400 | 1600 | 5940.5 | 0.95 | 2325.33 | G300E | 9504800 | 74.58 | G300E | 0 | 0
983 | Story31 | D45 | 40 MPa RC Column (40 cm x 40 cm) | Column | 40MPa | Concrete Rectangular | 400 | 400 | 1600 | 5940.5 | 0.95 | 2325.33 | G300E | 9504800 | 74.58 | G300E | 0 | 0
984 | Story31 | D46 | 40 MPa RC Column (40 cm x 40 cm) | Column | 40MPa | Concrete Rectangular | 400 | 400 | 1600 | 5940.5 | 0.95 | 2325.33 | G300E | 9504800 | 74.58 | G300E | 0 | 0
985 | Story31 | D47 | 40 MPa RC Column (40 cm x 40 cm) | Column | 40MPa | Concrete Rectangular | 400 | 400 | 1600 | 5940.5 | 0.95 | 2325.33 | G300E | 9504800 | 74.58 | G300E | 0 | 0
986 | Story31 | D48 | 40 MPa RC Column (40 cm x 40 cm) | Column | 40MPa | Concrete Rectangular | 400 | 400 | 1600 | 5940.5 | 0.95 | 2325.33 | G300E | 9504800 | 74.58 | G300E | 0 | 0
987 | Story31 | D49 | 40 MPa RC Column (40 cm x 40 cm) | Column | 40MPa | Concrete Rectangular | 400 | 400 | 1600 | 5940.5 | 0.95 | 2325.33 | G300E | 9504800 | 74.58 | G300E | 0 | 0
988 | Story31 | D5 | 40 MPa RC Column (40 cm x 40 cm) | Column | 40MPa | Concrete Rectangular | 400 | 400 | 1600 | 5940.5 | 0.95 | 2325.33 | G300E | 17043294.5 | 133.73 | G300E | 1384136.5 | 10.86
989 | Story31 | D50 | 40 MPa RC Column (40 cm x 40 cm) | Column | 40MPa | Concrete Rectangular | 400 | 400 | 1600 | 5940.5 | 0.95 | 2325.33 | G300E | 9504800 | 74.58 | G300E | 0 | 0
990 | Story31 | D51 | 40 MPa RC Column (40 cm x 40 cm) | Column | 40MPa | Concrete Rectangular | 400 | 400 | 1600 | 5940.5 | 0.95 | 2325.33 | G300E | 9504800 | 74.58 | G300E | 0 | 0
991 | Story31 | D52 | 40 MPa RC Column (40 cm x 40 cm) | Column | 40MPa | Concrete Rectangular | 400 | 400 | 1600 | 5940.5 | 0.95 | 2325.33 | G300E | 9504800 | 74.58 | G300E | 0 | 0
992 | Story31 | D53 | 40 MPa RC Column (40 cm x 40 cm) | Column | 40MPa | Concrete Rectangular | 400 | 400 | 1600 | 5940.5 | 0.95 | 2325.33 | G300E | 37236539.12 | 292.17 | G300E | 2214618.4 | 17.38
993 | Story31 | D54 | 40 MPa RC Column (40 cm x 40 cm) | Column | 40MPa | Concrete Rectangular | 400 | 400 | 1600 | 5940.5 | 0.95 | 2325.33 | G300E | 17038839.12 | 133.69 | G300E | 1384136.5 | 10.86
994 | Story31 | D55 | 40 MPa RC Column (40 cm x 40 cm) | Column | 40MPa | Concrete Rectangular | 400 | 400 | 1600 | 5940.5 | 0.95 | 2325.33 | G300E | 9504800 | 74.58 | G300E | 0 | 0
995 | Story31 | D56 | 40 MPa RC Column (40 cm x 40 cm) | Column | 40MPa | Concrete Rectangular | 400 | 400 | 1600 | 5940.5 | 0.95 | 2325.33 | G300E | 11499322.88 | 90.23 | G300E | 0 | 0
996 | Story31 | D57 | 40 MPa RC Column (40 cm x 40 cm) | Column | 40MPa | Concrete Rectangular | 400 | 400 | 1600 | 5940.5 | 0.95 | 2325.33 | G300E | 9504800 | 74.58 | G300E | 0 | 0
997 | Story31 | D58 | 40 MPa RC Column (40 cm x 40 cm) | Column | 40MPa | Concrete Rectangular | 400 | 400 | 1600 | 5940.5 | 0.95 | 2325.33 | G300E | 9504800 | 74.58 | G300E | 0 | 0
998 | Story31 | D59 | 40 MPa RC Column (40 cm x 40 cm) | Column | 40MPa | Concrete Rectangular | 400 | 400 | 1600 | 5940.5 | 0.95 | 2325.33 | G300E | 37235054 | 292.16 | G300E | 2214618.4 | 17.38
999 | Story31 | D6 | 40 MPa RC Column (40 cm x 40 cm) | Column | 40MPa | Concrete Rectangular | 400 | 400 | 1600 | 5940.5 | 0.95 | 2325.33 | G300E | 9504800 | 74.58 | G300E | 0 | 0
1000 | Story31 | D60 | 40 MPa RC Column (40 cm x 40 cm) | Column | 40MPa | Concrete Rectangular | 400 | 400 | 1600 | 5940.5 | 0.95 | 2325.33 | G300E | 37235054 | 292.16 | G300E | 2214618.4 | 17.38
1001 | Story31 | D61 | 40 MPa RC Column (40 cm x 40 cm) | Column | 40MPa | Concrete Rectangular | 400 | 400 | 1600 | 5940.5 | 0.95 | 2325.33 | G300E | 37236539.12 | 292.17 | G300E | 2214618.4 | 17.38
1002 | Story31 | D62 | 40 MPa RC Column (40 cm x 40 cm) | Column | 40MPa | Concrete Rectangular | 400 | 400 | 1600 | 5940.5 | 0.95 | 2325.33 | G300E | 17037354 | 133.68 | G300E | 1384136.5 | 10.86
1003 | Story31 | D63 | 40 MPa RC Column (40 cm x 40 cm) | Column | 40MPa | Concrete Rectangular | 400 | 400 | 1600 | 5940.5 | 0.95 | 2325.33 | G300E | 11420611.25 | 89.61 | G300E | 0 | 0
1004 | Story31 | D64 | 40 MPa RC Column (40 cm x 40 cm) | Column | 40MPa | Concrete Rectangular | 400 | 400 | 1600 | 5940.5 | 0.95 | 2325.33 | G300E | 9504800 | 74.58 | G300E | 0 | 0
1005 | Story31 | D65 | 40 MPa RC Column (40 cm x 40 cm) | Column | 40MPa | Concrete Rectangular | 400 | 400 | 1600 | 5940.5 | 0.95 | 2325.33 | G300E | 17035868.88 | 133.67 | G300E | 1384136.5 | 10.86
1006 | Story31 | D66 | 40 MPa RC Column (40 cm x 40 cm) | Column | 40MPa | Concrete Rectangular | 400 | 400 | 1600 | 5940.5 | 0.95 | 2325.33 | G300E | 17040324.25 | 133.7 | G300E | 1384136.5 | 10.86
1007 | Story31 | D67 | 40 MPa RC Column (40 cm x 40 cm) | Column | 40MPa | Concrete Rectangular | 400 | 400 | 1600 | 5940.5 | 0.95 | 2325.33 | G300E | 9504800 | 74.58 | G300E | 0 | 0
1008 | Story31 | D68 | 40 MPa RC Column (40 cm x 40 cm) | Column | 40MPa | Concrete Rectangular | 400 | 400 | 1600 | 5940.5 | 0.95 | 2325.33 | G300E | 9504800 | 74.58 | G300E | 0 | 0
1009 | Story31 | D69 | 40 MPa RC Column (40 cm x 40 cm) | Column | 40MPa | Concrete Rectangular | 400 | 400 | 1600 | 5940.5 | 0.95 | 2325.33 | G300E | 9504800 | 74.58 | G300E | 0 | 0
1010 | Story31 | D7 | 40 MPa RC Column (40 cm x 40 cm) | Column | 40MPa | Concrete Rectangular | 400 | 400 | 1600 | 5940.5 | 0.95 | 2325.33 | G300E | 17035868.88 | 133.67 | G300E | 1384136.5 | 10.86
1011 | Story31 | D70 | 40 MPa RC Column (40 cm x 40 cm) | Column | 40MPa | Concrete Rectangular | 400 | 400 | 1600 | 5940.5 | 0.95 | 2325.33 | G300E | 9504800 | 74.58 | G300E | 0 | 0
1012 | Story31 | D71 | 40 MPa RC Column (40 cm x 40 cm) | Column | 40MPa | Concrete Rectangular | 400 | 400 | 1600 | 5940.5 | 0.95 | 2325.33 | G300E | 11494867.5 | 90.19 | G300E | 0 | 0
1013 | Story31 | D72 | 40 MPa RC Column (40 cm x 40 cm) | Column | 40MPa | Concrete Rectangular | 400 | 400 | 1600 | 5940.5 | 0.95 | 2325.33 | G300E | 9504800 | 74.58 | G300E | 0 | 0
1014 | Story31 | D8 | 40 MPa RC Column (40 cm x 40 cm) | Column | 40MPa | Concrete Rectangular | 400 | 400 | 1600 | 5940.5 | 0.95 | 2325.33 | G300E | 9504800 | 74.58 | G300E | 0 | 0
1015 | Story31 | D9 | 40 MPa RC Column (40 cm x 40 cm) | Column | 40MPa | Concrete Rectangular | 400 | 400 | 1600 | 5940.5 | 0.95 | 2325.33 | G300E | 9504800 | 74.58 | G300E | 0 | 0
1016 | Story4 | C1 | 40 MPa RC Column (42.5 cm x 42.5 cm) | Column | 40MPa | Concrete Rectangular | 425 | 425 | 1806.3 | 3250 | 0.59 | 1436.16 | G300E | 5869500 | 46.05 | G300E | 0 | 0
1017 | Story4 | C10 | 40 MPa RC Column (42.5 cm x 42.5 cm) | Column | 40MPa | Concrete Rectangular | 425 | 425 | 1806.3 | 3225 | 0.58 | 1425.11 | G300E | 11314375 | 88.78 | G300E | 0 | 0
1018 | Story4 | C11 | 40 MPa RC Column (42.5 cm x 42.5 cm) | Column | 40MPa | Concrete Rectangular | 425 | 425 | 1806.3 | 3225 | 0.58 | 1425.11 | G300E | 39859925 | 312.76 | G300E | 0 | 0
1019 | Story4 | C12 | 40 MPa RC Column (42.5 cm x 42.5 cm) | Column | 40MPa | Concrete Rectangular | 425 | 425 | 1806.3 | 3225 | 0.58 | 1425.11 | G300E | 9783575 | 76.77 | G300E | 0 | 0
1020 | Story4 | C13 | 40 MPa RC Column (42.5 cm x 42.5 cm) | Column | 40MPa | Concrete Rectangular | 425 | 425 | 1806.3 | 3225 | 0.58 | 1425.11 | G300E | 9225650 | 72.39 | G300E | 0 | 0
1021 | Story4 | C14 | 40 MPa RC Column (42.5 cm x 42.5 cm) | Column | 40MPa | Concrete Rectangular | 425 | 425 | 1806.3 | 3225 | 0.58 | 1425.11 | G300E | 11258475 | 88.34 | G300E | 0 | 0
1022 | Story4 | C17 | 40 MPa RC Column (42.5 cm x 42.5 cm) | Column | 40MPa | Concrete Rectangular | 425 | 425 | 1806.3 | 3225 | 0.58 | 1425.11 | G300E | 11327275 | 88.88 | G300E | 0 | 0
1023 | Story4 | C18 | 40 MPa RC Column (42.5 cm x 42.5 cm) | Column | 40MPa | Concrete Rectangular | 425 | 425 | 1806.3 | 3225 | 0.58 | 1425.11 | G300E | 9261125 | 72.67 | G300E | 0 | 0
1024 | Story4 | C19 | 40 MPa RC Column (42.5 cm x 42.5 cm) | Column | 40MPa | Concrete Rectangular | 425 | 425 | 1806.3 | 3225 | 0.58 | 1425.11 | G300E | 9241775 | 72.51 | G300E | 0 | 0
1025 | Story4 | C2 | 40 MPa RC Column (42.5 cm x 42.5 cm) | Column | 40MPa | Concrete Rectangular | 425 | 425 | 1806.3 | 3225 | 0.58 | 1425.11 | G300E | 9712625 | 76.21 | G300E | 0 | 0
1026 | Story4 | C20 | 40 MPa RC Column (42.5 cm x 42.5 cm) | Column | 40MPa | Concrete Rectangular | 425 | 425 | 1806.3 | 3225 | 0.58 | 1425.11 | G300E | 11313300 | 88.77 | G300E | 0 | 0
1027 | Story4 | C23 | 40 MPa RC Column (42.5 cm x 42.5 cm) | Column | 40MPa | Concrete Rectangular | 425 | 425 | 1806.3 | 3225 | 0.58 | 1425.11 | G300E | 11329425 | 88.89 | G300E | 0 | 0
1028 | Story4 | C24 | 40 MPa RC Column (42.5 cm x 42.5 cm) | Column | 40MPa | Concrete Rectangular | 425 | 425 | 1806.3 | 3225 | 0.58 | 1425.11 | G300E | 9264350 | 72.69 | G300E | 0 | 0
1029 | Story4 | C25 | 40 MPa RC Column (42.5 cm x 42.5 cm) | Column | 40MPa | Concrete Rectangular | 425 | 425 | 1806.3 | 3225 | 0.58 | 1425.11 | G300E | 9774975 | 76.7 | G300E | 0 | 0
1030 | Story4 | C26 | 40 MPa RC Column (42.5 cm x 42.5 cm) | Column | 40MPa | Concrete Rectangular | 425 | 425 | 1806.3 | 3225 | 0.58 | 1425.11 | G300E | 39859925 | 312.76 | G300E | 0 | 0
1031 | Story4 | C27 | 40 MPa RC Column (42.5 cm x 42.5 cm) | Column | 40MPa | Concrete Rectangular | 425 | 425 | 1806.3 | 3225 | 0.58 | 1425.11 | G300E | 11327275 | 88.88 | G300E | 0 | 0
1032 | Story4 | C28 | 40 MPa RC Column (42.5 cm x 42.5 cm) | Column | 40MPa | Concrete Rectangular | 425 | 425 | 1806.3 | 3225 | 0.58 | 1425.11 | G300E | 11329425 | 88.89 | G300E | 0 | 0
1033 | Story4 | C29 | 40 MPa RC Column (42.5 cm x 42.5 cm) | Column | 40MPa | Concrete Rectangular | 425 | 425 | 1806.3 | 3225 | 0.58 | 1425.11 | G300E | 39865300 | 312.8 | G300E | 0 | 0
1034 | Story4 | C3 | 40 MPa RC Column (42.5 cm x 42.5 cm) | Column | 40MPa | Concrete Rectangular | 425 | 425 | 1806.3 | 3225 | 0.58 | 1425.11 | G300E | 9224575 | 72.38 | G300E | 0 | 0
1035 | Story4 | C30 | 40 MPa RC Column (42.5 cm x 42.5 cm) | Column | 40MPa | Concrete Rectangular | 425 | 425 | 1806.3 | 3225 | 0.58 | 1425.11 | G300E | 9793250 | 76.84 | G300E | 0 | 0
1036 | Story4 | C31 | 40 MPa RC Column (42.5 cm x 42.5 cm) | Column | 40MPa | Concrete Rectangular | 425 | 425 | 1806.3 | 3250 | 0.59 | 1436.16 | G300E | 5869500 | 46.05 | G300E | 0 | 0
1037 | Story4 | C32 | 40 MPa RC Column (42.5 cm x 42.5 cm) | Column | 40MPa | Concrete Rectangular | 425 | 425 | 1806.3 | 3225 | 0.58 | 1425.11 | G300E | 9783575 | 76.77 | G300E | 0 | 0
1038 | Story4 | C33 | 40 MPa RC Column (42.5 cm x 42.5 cm) | Column | 40MPa | Concrete Rectangular | 425 | 425 | 1806.3 | 3225 | 0.58 | 1425.11 | G300E | 9261125 | 72.67 | G300E | 0 | 0
1039 | Story4 | C34 | 40 MPa RC Column (42.5 cm x 42.5 cm) | Column | 40MPa | Concrete Rectangular | 425 | 425 | 1806.3 | 3225 | 0.58 | 1425.11 | G300E | 9264350 | 72.69 | G300E | 0 | 0
1040 | Story4 | C35 | 40 MPa RC Column (42.5 cm x 42.5 cm) | Column | 40MPa | Concrete Rectangular | 425 | 425 | 1806.3 | 3225 | 0.58 | 1425.11 | G300E | 9793250 | 76.84 | G300E | 0 | 0
1041 | Story4 | C36 | 40 MPa RC Column (42.5 cm x 42.5 cm) | Column | 40MPa | Concrete Rectangular | 425 | 425 | 1806.3 | 3250 | 0.59 | 1436.16 | G300E | 5869500 | 46.05 | G300E | 0 | 0
1042 | Story4 | C4 | 40 MPa RC Column (42.5 cm x 42.5 cm) | Column | 40MPa | Concrete Rectangular | 425 | 425 | 1806.3 | 3225 | 0.58 | 1425.11 | G300E | 9241775 | 72.51 | G300E | 0 | 0
1043 | Story4 | C5 | 40 MPa RC Column (42.5 cm x 42.5 cm) | Column | 40MPa | Concrete Rectangular | 425 | 425 | 1806.3 | 3225 | 0.58 | 1425.11 | G300E | 9774975 | 76.7 | G300E | 0 | 0
1044 | Story4 | C6 | 40 MPa RC Column (42.5 cm x 42.5 cm) | Column | 40MPa | Concrete Rectangular | 425 | 425 | 1806.3 | 3250 | 0.59 | 1436.16 | G300E | 5869500 | 46.05 | G300E | 0 | 0
1045 | Story4 | C7 | 40 MPa RC Column (42.5 cm x 42.5 cm) | Column | 40MPa | Concrete Rectangular | 425 | 425 | 1806.3 | 3225 | 0.58 | 1425.11 | G300E | 9716925 | 76.24 | G300E | 0 | 0
1046 | Story4 | C8 | 40 MPa RC Column (42.5 cm x 42.5 cm) | Column | 40MPa | Concrete Rectangular | 425 | 425 | 1806.3 | 3225 | 0.58 | 1425.11 | G300E | 40274875 | 316.01 | G300E | 0 | 0
1047 | Story4 | C9 | 40 MPa RC Column (42.5 cm x 42.5 cm) | Column | 40MPa | Concrete Rectangular | 425 | 425 | 1806.3 | 3225 | 0.58 | 1425.11 | G300E | 11256325 | 88.32 | G300E | 0 | 0
1048 | Story5 | C1 | 40 MPa RC Column (42.5 cm x 42.5 cm) | Column | 40MPa | Concrete Rectangular | 425 | 425 | 1806.3 | 3250 | 0.59 | 1436.16 | G300E | 5869500 | 46.05 | G300E | 0 | 0
1049 | Story5 | C10 | 40 MPa RC Column (42.5 cm x 42.5 cm) | Column | 40MPa | Concrete Rectangular | 425 | 425 | 1806.3 | 3225 | 0.58 | 1425.11 | G300E | 5834025 | 45.78 | G300E | 0 | 0
1050 | Story5 | C11 | 40 MPa RC Column (42.5 cm x 42.5 cm) | Column | 40MPa | Concrete Rectangular | 425 | 425 | 1806.3 | 3225 | 0.58 | 1425.11 | G300E | 34230150 | 268.58 | G300E | 0 | 0
1051 | Story5 | C12 | 40 MPa RC Column (42.5 cm x 42.5 cm) | Column | 40MPa | Concrete Rectangular | 425 | 425 | 1806.3 | 3225 | 0.58 | 1425.11 | G300E | 6036125 | 47.36 | G300E | 0 | 0
1052 | Story5 | C13 | 40 MPa RC Column (42.5 cm x 42.5 cm) | Column | 40MPa | Concrete Rectangular | 425 | 425 | 1806.3 | 3225 | 0.58 | 1425.11 | G300E | 5824350 | 45.7 | G300E | 0 | 0
1053 | Story5 | C14 | 40 MPa RC Column (42.5 cm x 42.5 cm) | Column | 40MPa | Concrete Rectangular | 425 | 425 | 1806.3 | 3225 | 0.58 | 1425.11 | G300E | 5824350 | 45.7 | G300E | 0 | 0
1054 | Story5 | C17 | 40 MPa RC Column (42.5 cm x 42.5 cm) | Column | 40MPa | Concrete Rectangular | 425 | 425 | 1806.3 | 3225 | 0.58 | 1425.11 | G300E | 5838325 | 45.81 | G300E | 0 | 0
1055 | Story5 | C18 | 40 MPa RC Column (42.5 cm x 42.5 cm) | Column | 40MPa | Concrete Rectangular | 425 | 425 | 1806.3 | 3225 | 0.58 | 1425.11 | G300E | 5832950 | 45.77 | G300E | 0 | 0
1056 | Story5 | C19 | 40 MPa RC Column (42.5 cm x 42.5 cm) | Column | 40MPa | Concrete Rectangular | 425 | 425 | 1806.3 | 3225 | 0.58 | 1425.11 | G300E | 5825425 | 45.71 | G300E | 0 | 0
1057 | Story5 | C2 | 40 MPa RC Column (42.5 cm x 42.5 cm) | Column | 40MPa | Concrete Rectangular | 425 | 425 | 1806.3 | 3225 | 0.58 | 1425.11 | G300E | 5999575 | 47.07 | G300E | 0 | 0
1058 | Story5 | C20 | 40 MPa RC Column (42.5 cm x 42.5 cm) | Column | 40MPa | Concrete Rectangular | 425 | 425 | 1806.3 | 3225 | 0.58 | 1425.11 | G300E | 5834025 | 45.78 | G300E | 0 | 0
1059 | Story5 | C23 | 40 MPa RC Column (42.5 cm x 42.5 cm) | Column | 40MPa | Concrete Rectangular | 425 | 425 | 1806.3 | 3225 | 0.58 | 1425.11 | G300E | 5839400 | 45.82 | G300E | 0 | 0
1060 | Story5 | C24 | 40 MPa RC Column (42.5 cm x 42.5 cm) | Column | 40MPa | Concrete Rectangular | 425 | 425 | 1806.3 | 3225 | 0.58 | 1425.11 | G300E | 5834025 | 45.78 | G300E | 0 | 0
1061 | Story5 | C25 | 40 MPa RC Column (42.5 cm x 42.5 cm) | Column | 40MPa | Concrete Rectangular | 425 | 425 | 1806.3 | 3225 | 0.58 | 1425.11 | G300E | 6029675 | 47.31 | G300E | 0 | 0
1062 | Story5 | C26 | 40 MPa RC Column (42.5 cm x 42.5 cm) | Column | 40MPa | Concrete Rectangular | 425 | 425 | 1806.3 | 3225 | 0.58 | 1425.11 | G300E | 34230150 | 268.58 | G300E | 0 | 0
1063 | Story5 | C27 | 40 MPa RC Column (42.5 cm x 42.5 cm) | Column | 40MPa | Concrete Rectangular | 425 | 425 | 1806.3 | 3225 | 0.58 | 1425.11 | G300E | 5838325 | 45.81 | G300E | 0 | 0
1064 | Story5 | C28 | 40 MPa RC Column (42.5 cm x 42.5 cm) | Column | 40MPa | Concrete Rectangular | 425 | 425 | 1806.3 | 3225 | 0.58 | 1425.11 | G300E | 5839400 | 45.82 | G300E | 0 | 0
1065 | Story5 | C29 | 40 MPa RC Column (42.5 cm x 42.5 cm) | Column | 40MPa | Concrete Rectangular | 425 | 425 | 1806.3 | 3225 | 0.58 | 1425.11 | G300E | 34234450 | 268.62 | G300E | 0 | 0
1066 | Story5 | C3 | 40 MPa RC Column (42.5 cm x 42.5 cm) | Column | 40MPa | Concrete Rectangular | 425 | 425 | 1806.3 | 3225 | 0.58 | 1425.11 | G300E | 5824350 | 45.7 | G300E | 0 | 0
1067 | Story5 | C30 | 40 MPa RC Column (42.5 cm x 42.5 cm) | Column | 40MPa | Concrete Rectangular | 425 | 425 | 1806.3 | 3225 | 0.58 | 1425.11 | G300E | 6042575 | 47.41 | G300E | 0 | 0
1068 | Story5 | C31 | 40 MPa RC Column (42.5 cm x 42.5 cm) | Column | 40MPa | Concrete Rectangular | 425 | 425 | 1806.3 | 3250 | 0.59 | 1436.16 | G300E | 5869500 | 46.05 | G300E | 0 | 0
1069 | Story5 | C32 | 40 MPa RC Column (42.5 cm x 42.5 cm) | Column | 40MPa | Concrete Rectangular | 425 | 425 | 1806.3 | 3225 | 0.58 | 1425.11 | G300E | 6036125 | 47.36 | G300E | 0 | 0
1070 | Story5 | C33 | 40 MPa RC Column (42.5 cm x 42.5 cm) | Column | 40MPa | Concrete Rectangular | 425 | 425 | 1806.3 | 3225 | 0.58 | 1425.11 | G300E | 5832950 | 45.77 | G300E | 0 | 0
1071 | Story5 | C34 | 40 MPa RC Column (42.5 cm x 42.5 cm) | Column | 40MPa | Concrete Rectangular | 425 | 425 | 1806.3 | 3225 | 0.58 | 1425.11 | G300E | 5834025 | 45.78 | G300E | 0 | 0
1072 | Story5 | C35 | 40 MPa RC Column (42.5 cm x 42.5 cm) | Column | 40MPa | Concrete Rectangular | 425 | 425 | 1806.3 | 3225 | 0.58 | 1425.11 | G300E | 6042575 | 47.41 | G300E | 0 | 0
1073 | Story5 | C36 | 40 MPa RC Column (42.5 cm x 42.5 cm) | Column | 40MPa | Concrete Rectangular | 425 | 425 | 1806.3 | 3250 | 0.59 | 1436.16 | G300E | 5869500 | 46.05 | G300E | 0 | 0
1074 | Story5 | C4 | 40 MPa RC Column (42.5 cm x 42.5 cm) | Column | 40MPa | Concrete Rectangular | 425 | 425 | 1806.3 | 3225 | 0.58 | 1425.11 | G300E | 5825425 | 45.71 | G300E | 0 | 0
1075 | Story5 | C5 | 40 MPa RC Column (42.5 cm x 42.5 cm) | Column | 40MPa | Concrete Rectangular | 425 | 425 | 1806.3 | 3225 | 0.58 | 1425.11 | G300E | 6029675 | 47.31 | G300E | 0 | 0
1076 | Story5 | C6 | 40 MPa RC Column (42.5 cm x 42.5 cm) | Column | 40MPa | Concrete Rectangular | 425 | 425 | 1806.3 | 3250 | 0.59 | 1436.16 | G300E | 5869500 | 46.05 | G300E | 0 | 0
1077 | Story5 | C7 | 40 MPa RC Column (42.5 cm x 42.5 cm) | Column | 40MPa | Concrete Rectangular | 425 | 425 | 1806.3 | 3225 | 0.58 | 1425.11 | G300E | 6000650 | 47.08 | G300E | 0 | 0
1078 | Story5 | C8 | 40 MPa RC Column (42.5 cm x 42.5 cm) | Column | 40MPa | Concrete Rectangular | 425 | 425 | 1806.3 | 3225 | 0.58 | 1425.11 | G300E | 34576300 | 271.3 | G300E | 0 | 0
1079 | Story5 | C9 | 40 MPa RC Column (42.5 cm x 42.5 cm) | Column | 40MPa | Concrete Rectangular | 425 | 425 | 1806.3 | 3225 | 0.58 | 1425.11 | G300E | 5824350 | 45.7 | G300E | 0 | 0
1080 | Story6 | C1 | 40 MPa RC Column (42.5 cm x 42.5 cm) | Column | 40MPa | Concrete Rectangular | 425 | 425 | 1806.3 | 3250 | 0.59 | 1436.16 | G300E | 5869500 | 46.05 | G300E | 0 | 0
1081 | Story6 | C10 | 40 MPa RC Column (42.5 cm x 42.5 cm) | Column | 40MPa | Concrete Rectangular | 425 | 425 | 1806.3 | 3225 | 0.58 | 1425.11 | G300E | 5824350 | 45.7 | G300E | 0 | 0
1082 | Story6 | C11 | 40 MPa RC Column (42.5 cm x 42.5 cm) | Column | 40MPa | Concrete Rectangular | 425 | 425 | 1806.3 | 3225 | 0.58 | 1425.11 | G300E | 29033600 | 227.81 | G300E | 0 | 0
1083 | Story6 | C12 | 40 MPa RC Column (42.5 cm x 42.5 cm) | Column | 40MPa | Concrete Rectangular | 425 | 425 | 1806.3 | 3225 | 0.58 | 1425.11 | G300E | 5824350 | 45.7 | G300E | 0 | 0
1084 | Story6 | C13 | 40 MPa RC Column (42.5 cm x 42.5 cm) | Column | 40MPa | Concrete Rectangular | 425 | 425 | 1806.3 | 3225 | 0.58 | 1425.11 | G300E | 5824350 | 45.7 | G300E | 0 | 0
1085 | Story6 | C14 | 40 MPa RC Column (42.5 cm x 42.5 cm) | Column | 40MPa | Concrete Rectangular | 425 | 425 | 1806.3 | 3225 | 0.58 | 1425.11 | G300E | 5824350 | 45.7 | G300E | 0 | 0
1086 | Story6 | C17 | 40 MPa RC Column (42.5 cm x 42.5 cm) | Column | 40MPa | Concrete Rectangular | 425 | 425 | 1806.3 | 3225 | 0.58 | 1425.11 | G300E | 5824350 | 45.7 | G300E | 0 | 0
1087 | Story6 | C18 | 40 MPa RC Column (42.5 cm x 42.5 cm) | Column | 40MPa | Concrete Rectangular | 425 | 425 | 1806.3 | 3225 | 0.58 | 1425.11 | G300E | 5824350 | 45.7 | G300E | 0 | 0
1088 | Story6 | C19 | 40 MPa RC Column (42.5 cm x 42.5 cm) | Column | 40MPa | Concrete Rectangular | 425 | 425 | 1806.3 | 3225 | 0.58 | 1425.11 | G300E | 5824350 | 45.7 | G300E | 0 | 0
1089 | Story6 | C2 | 40 MPa RC Column (42.5 cm x 42.5 cm) | Column | 40MPa | Concrete Rectangular | 425 | 425 | 1806.3 | 3225 | 0.58 | 1425.11 | G300E | 5824350 | 45.7 | G300E | 0 | 0
1090 | Story6 | C20 | 40 MPa RC Column (42.5 cm x 42.5 cm) | Column | 40MPa | Concrete Rectangular | 425 | 425 | 1806.3 | 3225 | 0.58 | 1425.11 | G300E | 5824350 | 45.7 | G300E | 0 | 0
1091 | Story6 | C23 | 40 MPa RC Column (42.5 cm x 42.5 cm) | Column | 40MPa | Concrete Rectangular | 425 | 425 | 1806.3 | 3225 | 0.58 | 1425.11 | G300E | 5824350 | 45.7 | G300E | 0 | 0
1092 | Story6 | C24 | 40 MPa RC Column (42.5 cm x 42.5 cm) | Column | 40MPa | Concrete Rectangular | 425 | 425 | 1806.3 | 3225 | 0.58 | 1425.11 | G300E | 5824350 | 45.7 | G300E | 0 | 0
1093 | Story6 | C25 | 40 MPa RC Column (42.5 cm x 42.5 cm) | Column | 40MPa | Concrete Rectangular | 425 | 425 | 1806.3 | 3225 | 0.58 | 1425.11 | G300E | 5824350 | 45.7 | G300E | 0 | 0
1094 | Story6 | C26 | 40 MPa RC Column (42.5 cm x 42.5 cm) | Column | 40MPa | Concrete Rectangular | 425 | 425 | 1806.3 | 3225 | 0.58 | 1425.11 | G300E | 29033600 | 227.81 | G300E | 0 | 0
1095 | Story6 | C27 | 40 MPa RC Column (42.5 cm x 42.5 cm) | Column | 40MPa | Concrete Rectangular | 425 | 425 | 1806.3 | 3225 | 0.58 | 1425.11 | G300E | 5824350 | 45.7 | G300E | 0 | 0
1096 | Story6 | C28 | 40 MPa RC Column (42.5 cm x 42.5 cm) | Column | 40MPa | Concrete Rectangular | 425 | 425 | 1806.3 | 3225 | 0.58 | 1425.11 | G300E | 5824350 | 45.7 | G300E | 0 | 0
1097 | Story6 | C29 | 40 MPa RC Column (42.5 cm x 42.5 cm) | Column | 40MPa | Concrete Rectangular | 425 | 425 | 1806.3 | 3225 | 0.58 | 1425.11 | G300E | 29037900 | 227.84 | G300E | 0 | 0
1098 | Story6 | C3 | 40 MPa RC Column (42.5 cm x 42.5 cm) | Column | 40MPa | Concrete Rectangular | 425 | 425 | 1806.3 | 3225 | 0.58 | 1425.11 | G300E | 5824350 | 45.7 | G300E | 0 | 0
1099 | Story6 | C30 | 40 MPa RC Column (42.5 cm x 42.5 cm) | Column | 40MPa | Concrete Rectangular | 425 | 425 | 1806.3 | 3225 | 0.58 | 1425.11 | G300E | 5824350 | 45.7 | G300E | 0 | 0
1100 | Story6 | C31 | 40 MPa RC Column (42.5 cm x 42.5 cm) | Column | 40MPa | Concrete Rectangular | 425 | 425 | 1806.3 | 3250 | 0.59 | 1436.16 | G300E | 5869500 | 46.05 | G300E | 0 | 0
1101 | Story6 | C32 | 40 MPa RC Column (42.5 cm x 42.5 cm) | Column | 40MPa | Concrete Rectangular | 425 | 425 | 1806.3 | 3225 | 0.58 | 1425.11 | G300E | 5824350 | 45.7 | G300E | 0 | 0
1102 | Story6 | C33 | 40 MPa RC Column (42.5 cm x 42.5 cm) | Column | 40MPa | Concrete Rectangular | 425 | 425 | 1806.3 | 3225 | 0.58 | 1425.11 | G300E | 5824350 | 45.7 | G300E | 0 | 0
1103 | Story6 | C34 | 40 MPa RC Column (42.5 cm x 42.5 cm) | Column | 40MPa | Concrete Rectangular | 425 | 425 | 1806.3 | 3225 | 0.58 | 1425.11 | G300E | 5824350 | 45.7 | G300E | 0 | 0
1104 | Story6 | C35 | 40 MPa RC Column (42.5 cm x 42.5 cm) | Column | 40MPa | Concrete Rectangular | 425 | 425 | 1806.3 | 3225 | 0.58 | 1425.11 | G300E | 5824350 | 45.7 | G300E | 0 | 0
1105 | Story6 | C36 | 40 MPa RC Column (42.5 cm x 42.5 cm) | Column | 40MPa | Concrete Rectangular | 425 | 425 | 1806.3 | 3250 | 0.59 | 1436.16 | G300E | 5869500 | 46.05 | G300E | 0 | 0
1106 | Story6 | C4 | 40 MPa RC Column (42.5 cm x 42.5 cm) | Column | 40MPa | Concrete Rectangular | 425 | 425 | 1806.3 | 3225 | 0.58 | 1425.11 | G300E | 5824350 | 45.7 | G300E | 0 | 0
1107 | Story6 | C5 | 40 MPa RC Column (42.5 cm x 42.5 cm) | Column | 40MPa | Concrete Rectangular | 425 | 425 | 1806.3 | 3225 | 0.58 | 1425.11 | G300E | 5824350 | 45.7 | G300E | 0 | 0
1108 | Story6 | C6 | 40 MPa RC Column (42.5 cm x 42.5 cm) | Column | 40MPa | Concrete Rectangular | 425 | 425 | 1806.3 | 3250 | 0.59 | 1436.16 | G300E | 5869500 | 46.05 | G300E | 0 | 0
1109 | Story6 | C7 | 40 MPa RC Column (42.5 cm x 42.5 cm) | Column | 40MPa | Concrete Rectangular | 425 | 425 | 1806.3 | 3225 | 0.58 | 1425.11 | G300E | 5824350 | 45.7 | G300E | 0 | 0
1110 | Story6 | C8 | 40 MPa RC Column (42.5 cm x 42.5 cm) | Column | 40MPa | Concrete Rectangular | 425 | 425 | 1806.3 | 3225 | 0.58 | 1425.11 | G300E | 29382975 | 230.55 | G300E | 0 | 0
1111 | Story6 | C9 | 40 MPa RC Column (42.5 cm x 42.5 cm) | Column | 40MPa | Concrete Rectangular | 425 | 425 | 1806.3 | 3225 | 0.58 | 1425.11 | G300E | 5824350 | 45.7 | G300E | 0 | 0
1112 | Story7 | C1 | 40 MPa RC Column (40 cm x 40 cm) | Column | 40MPa | Concrete Rectangular | 400 | 400 | 1600 | 3250 | 0.52 | 1272.17 | G300E | 7388333.33 | 57.97 | G300E | 0 | 0
1113 | Story7 | C10 | 40 MPa RC Column (40 cm x 40 cm) | Column | 40MPa | Concrete Rectangular | 400 | 400 | 1600 | 3225 | 0.52 | 1262.39 | G300E | 5160000 | 40.49 | G300E | 0 | 0
1114 | Story7 | C11 | 40 MPa RC Column (40 cm x 40 cm) | Column | 40MPa | Concrete Rectangular | 400 | 400 | 1600 | 3225 | 0.52 | 1262.39 | G300E | 32472525 | 254.79 | G300E | 0 | 0
1115 | Story7 | C12 | 40 MPa RC Column (40 cm x 40 cm) | Column | 40MPa | Concrete Rectangular | 400 | 400 | 1600 | 3225 | 0.52 | 1262.39 | G300E | 7361600 | 57.76 | G300E | 0 | 0
1116 | Story7 | C13 | 40 MPa RC Column (40 cm x 40 cm) | Column | 40MPa | Concrete Rectangular | 400 | 400 | 1600 | 3225 | 0.52 | 1262.39 | G300E | 7256250 | 56.94 | G300E | 0 | 0
1117 | Story7 | C14 | 40 MPa RC Column (40 cm x 40 cm) | Column | 40MPa | Concrete Rectangular | 400 | 400 | 1600 | 3225 | 0.52 | 1262.39 | G300E | 5160000 | 40.49 | G300E | 0 | 0
1118 | Story7 | C17 | 40 MPa RC Column (40 cm x 40 cm) | Column | 40MPa | Concrete Rectangular | 400 | 400 | 1600 | 3225 | 0.52 | 1262.39 | G300E | 5160000 | 40.49 | G300E | 0 | 0
1119 | Story7 | C18 | 40 MPa RC Column (40 cm x 40 cm) | Column | 40MPa | Concrete Rectangular | 400 | 400 | 1600 | 3225 | 0.52 | 1262.39 | G300E | 7288500 | 57.19 | G300E | 0 | 0
1120 | Story7 | C19 | 40 MPa RC Column (40 cm x 40 cm) | Column | 40MPa | Concrete Rectangular | 400 | 400 | 1600 | 3225 | 0.52 | 1262.39 | G300E | 7268075 | 57.03 | G300E | 0 | 0
1121 | Story7 | C2 | 40 MPa RC Column (40 cm x 40 cm) | Column | 40MPa | Concrete Rectangular | 400 | 400 | 1600 | 3225 | 0.52 | 1262.39 | G300E | 7345475 | 57.64 | G300E | 0 | 0
1122 | Story7 | C20 | 40 MPa RC Column (40 cm x 40 cm) | Column | 40MPa | Concrete Rectangular | 400 | 400 | 1600 | 3225 | 0.52 | 1262.39 | G300E | 5160000 | 40.49 | G300E | 0 | 0
1123 | Story7 | C23 | 40 MPa RC Column (40 cm x 40 cm) | Column | 40MPa | Concrete Rectangular | 400 | 400 | 1600 | 3225 | 0.52 | 1262.39 | G300E | 5160000 | 40.49 | G300E | 0 | 0
1124 | Story7 | C24 | 40 MPa RC Column (40 cm x 40 cm) | Column | 40MPa | Concrete Rectangular | 400 | 400 | 1600 | 3225 | 0.52 | 1262.39 | G300E | 7291725 | 57.21 | G300E | 0 | 0
1125 | Story7 | C25 | 40 MPa RC Column (40 cm x 40 cm) | Column | 40MPa | Concrete Rectangular | 400 | 400 | 1600 | 3225 | 0.52 | 1262.39 | G300E | 7351925 | 57.69 | G300E | 0 | 0
1126 | Story7 | C26 | 40 MPa RC Column (40 cm x 40 cm) | Column | 40MPa | Concrete Rectangular | 400 | 400 | 1600 | 3225 | 0.52 | 1262.39 | G300E | 32472525 | 254.79 | G300E | 0 | 0
1127 | Story7 | C27 | 40 MPa RC Column (40 cm x 40 cm) | Column | 40MPa | Concrete Rectangular | 400 | 400 | 1600 | 3225 | 0.52 | 1262.39 | G300E | 5160000 | 40.49 | G300E | 0 | 0
1128 | Story7 | C28 | 40 MPa RC Column (40 cm x 40 cm) | Column | 40MPa | Concrete Rectangular | 400 | 400 | 1600 | 3225 | 0.52 | 1262.39 | G300E | 5160000 | 40.49 | G300E | 0 | 0
1129 | Story7 | C29 | 40 MPa RC Column (40 cm x 40 cm) | Column | 40MPa | Concrete Rectangular | 400 | 400 | 1600 | 3225 | 0.52 | 1262.39 | G300E | 32476825 | 254.83 | G300E | 0 | 0
1130 | Story7 | C3 | 40 MPa RC Column (40 cm x 40 cm) | Column | 40MPa | Concrete Rectangular | 400 | 400 | 1600 | 3225 | 0.52 | 1262.39 | G300E | 7254100 | 56.92 | G300E | 0 | 0
1131 | Story7 | C30 | 40 MPa RC Column (40 cm x 40 cm) | Column | 40MPa | Concrete Rectangular | 400 | 400 | 1600 | 3225 | 0.52 | 1262.39 | G300E | 7371275 | 57.84 | G300E | 0 | 0
1132 | Story7 | C31 | 40 MPa RC Column (40 cm x 40 cm) | Column | 40MPa | Concrete Rectangular | 400 | 400 | 1600 | 3250 | 0.52 | 1272.17 | G300E | 7425166.67 | 58.26 | G300E | 0 | 0
1133 | Story7 | C32 | 40 MPa RC Column (40 cm x 40 cm) | Column | 40MPa | Concrete Rectangular | 400 | 400 | 1600 | 3225 | 0.52 | 1262.39 | G300E | 7361600 | 57.76 | G300E | 0 | 0
1134 | Story7 | C33 | 40 MPa RC Column (40 cm x 40 cm) | Column | 40MPa | Concrete Rectangular | 400 | 400 | 1600 | 3225 | 0.52 | 1262.39 | G300E | 7288500 | 57.19 | G300E | 0 | 0
1135 | Story7 | C34 | 40 MPa RC Column (40 cm x 40 cm) | Column | 40MPa | Concrete Rectangular | 400 | 400 | 1600 | 3225 | 0.52 | 1262.39 | G300E | 7291725 | 57.21 | G300E | 0 | 0
1136 | Story7 | C35 | 40 MPa RC Column (40 cm x 40 cm) | Column | 40MPa | Concrete Rectangular | 400 | 400 | 1600 | 3225 | 0.52 | 1262.39 | G300E | 7371275 | 57.84 | G300E | 0 | 0
1137 | Story7 | C36 | 40 MPa RC Column (40 cm x 40 cm) | Column | 40MPa | Concrete Rectangular | 400 | 400 | 1600 | 3250 | 0.52 | 1272.17 | G300E | 7443583.33 | 58.41 | G300E | 0 | 0
1138 | Story7 | C4 | 40 MPa RC Column (40 cm x 40 cm) | Column | 40MPa | Concrete Rectangular | 400 | 400 | 1600 | 3225 | 0.52 | 1262.39 | G300E | 7268075 | 57.03 | G300E | 0 | 0
1139 | Story7 | C5 | 40 MPa RC Column (40 cm x 40 cm) | Column | 40MPa | Concrete Rectangular | 400 | 400 | 1600 | 3225 | 0.52 | 1262.39 | G300E | 7351925 | 57.69 | G300E | 0 | 0
1140 | Story7 | C6 | 40 MPa RC Column (40 cm x 40 cm) | Column | 40MPa | Concrete Rectangular | 400 | 400 | 1600 | 3250 | 0.52 | 1272.17 | G300E | 7426250 | 58.27 | G300E | 0 | 0
1141 | Story7 | C7 | 40 MPa RC Column (40 cm x 40 cm) | Column | 40MPa | Concrete Rectangular | 400 | 400 | 1600 | 3225 | 0.52 | 1262.39 | G300E | 7345475 | 57.64 | G300E | 0 | 0
1142 | Story7 | C8 | 40 MPa RC Column (40 cm x 40 cm) | Column | 40MPa | Concrete Rectangular | 400 | 400 | 1600 | 3225 | 0.52 | 1262.39 | G300E | 32804700 | 257.4 | G300E | 0 | 0
1143 | Story7 | C9 | 40 MPa RC Column (40 cm x 40 cm) | Column | 40MPa | Concrete Rectangular | 400 | 400 | 1600 | 3225 | 0.52 | 1262.39 | G300E | 5160000 | 40.49 | G300E | 0 | 0
1144 | Story8 | C1 | 40 MPa RC Column (40 cm x 40 cm) | Column | 40MPa | Concrete Rectangular | 400 | 400 | 1600 | 3250 | 0.52 | 1272.17 | G300E | 5219500 | 40.95 | G300E | 0 | 0
1145 | Story8 | C10 | 40 MPa RC Column (40 cm x 40 cm) | Column | 40MPa | Concrete Rectangular | 400 | 400 | 1600 | 3225 | 0.52 | 1262.39 | G300E | 5160000 | 40.49 | G300E | 0 | 0
1146 | Story8 | C11 | 40 MPa RC Column (40 cm x 40 cm) | Column | 40MPa | Concrete Rectangular | 400 | 400 | 1600 | 3225 | 0.52 | 1262.39 | G300E | 27501725 | 215.79 | G300E | 0 | 0
1147 | Story8 | C12 | 40 MPa RC Column (40 cm x 40 cm) | Column | 40MPa | Concrete Rectangular | 400 | 400 | 1600 | 3225 | 0.52 | 1262.39 | G300E | 5160000 | 40.49 | G300E | 0 | 0
1148 | Story8 | C13 | 40 MPa RC Column (40 cm x 40 cm) | Column | 40MPa | Concrete Rectangular | 400 | 400 | 1600 | 3225 | 0.52 | 1262.39 | G300E | 5160000 | 40.49 | G300E | 0 | 0
1149 | Story8 | C14 | 40 MPa RC Column (40 cm x 40 cm) | Column | 40MPa | Concrete Rectangular | 400 | 400 | 1600 | 3225 | 0.52 | 1262.39 | G300E | 5160000 | 40.49 | G300E | 0 | 0
1150 | Story8 | C17 | 40 MPa RC Column (40 cm x 40 cm) | Column | 40MPa | Concrete Rectangular | 400 | 400 | 1600 | 3225 | 0.52 | 1262.39 | G300E | 5160000 | 40.49 | G300E | 0 | 0
1151 | Story8 | C18 | 40 MPa RC Column (40 cm x 40 cm) | Column | 40MPa | Concrete Rectangular | 400 | 400 | 1600 | 3225 | 0.52 | 1262.39 | G300E | 5160000 | 40.49 | G300E | 0 | 0
1152 | Story8 | C19 | 40 MPa RC Column (40 cm x 40 cm) | Column | 40MPa | Concrete Rectangular | 400 | 400 | 1600 | 3225 | 0.52 | 1262.39 | G300E | 5160000 | 40.49 | G300E | 0 | 0
1153 | Story8 | C2 | 40 MPa RC Column (40 cm x 40 cm) | Column | 40MPa | Concrete Rectangular | 400 | 400 | 1600 | 3225 | 0.52 | 1262.39 | G300E | 5160000 | 40.49 | G300E | 0 | 0
1154 | Story8 | C20 | 40 MPa RC Column (40 cm x 40 cm) | Column | 40MPa | Concrete Rectangular | 400 | 400 | 1600 | 3225 | 0.52 | 1262.39 | G300E | 5160000 | 40.49 | G300E | 0 | 0
1155 | Story8 | C23 | 40 MPa RC Column (40 cm x 40 cm) | Column | 40MPa | Concrete Rectangular | 400 | 400 | 1600 | 3225 | 0.52 | 1262.39 | G300E | 5160000 | 40.49 | G300E | 0 | 0
1156 | Story8 | C24 | 40 MPa RC Column (40 cm x 40 cm) | Column | 40MPa | Concrete Rectangular | 400 | 400 | 1600 | 3225 | 0.52 | 1262.39 | G300E | 5160000 | 40.49 | G300E | 0 | 0
1157 | Story8 | C25 | 40 MPa RC Column (40 cm x 40 cm) | Column | 40MPa | Concrete Rectangular | 400 | 400 | 1600 | 3225 | 0.52 | 1262.39 | G300E | 5160000 | 40.49 | G300E | 0 | 0
1158 | Story8 | C26 | 40 MPa RC Column (40 cm x 40 cm) | Column | 40MPa | Concrete Rectangular | 400 | 400 | 1600 | 3225 | 0.52 | 1262.39 | G300E | 27501725 | 215.79 | G300E | 0 | 0
1159 | Story8 | C27 | 40 MPa RC Column (40 cm x 40 cm) | Column | 40MPa | Concrete Rectangular | 400 | 400 | 1600 | 3225 | 0.52 | 1262.39 | G300E | 5160000 | 40.49 | G300E | 0 | 0
1160 | Story8 | C28 | 40 MPa RC Column (40 cm x 40 cm) | Column | 40MPa | Concrete Rectangular | 400 | 400 | 1600 | 3225 | 0.52 | 1262.39 | G300E | 5160000 | 40.49 | G300E | 0 | 0
1161 | Story8 | C29 | 40 MPa RC Column (40 cm x 40 cm) | Column | 40MPa | Concrete Rectangular | 400 | 400 | 1600 | 3225 | 0.52 | 1262.39 | G300E | 27507100 | 215.83 | G300E | 0 | 0
1162 | Story8 | C3 | 40 MPa RC Column (40 cm x 40 cm) | Column | 40MPa | Concrete Rectangular | 400 | 400 | 1600 | 3225 | 0.52 | 1262.39 | G300E | 5160000 | 40.49 | G300E | 0 | 0
1163 | Story8 | C30 | 40 MPa RC Column (40 cm x 40 cm) | Column | 40MPa | Concrete Rectangular | 400 | 400 | 1600 | 3225 | 0.52 | 1262.39 | G300E | 5160000 | 40.49 | G300E | 0 | 0
1164 | Story8 | C31 | 40 MPa RC Column (40 cm x 40 cm) | Column | 40MPa | Concrete Rectangular | 400 | 400 | 1600 | 3250 | 0.52 | 1272.17 | G300E | 5236833.33 | 41.09 | G300E | 0 | 0
1165 | Story8 | C32 | 40 MPa RC Column (40 cm x 40 cm) | Column | 40MPa | Concrete Rectangular | 400 | 400 | 1600 | 3225 | 0.52 | 1262.39 | G300E | 5160000 | 40.49 | G300E | 0 | 0
1166 | Story8 | C33 | 40 MPa RC Column (40 cm x 40 cm) | Column | 40MPa | Concrete Rectangular | 400 | 400 | 1600 | 3225 | 0.52 | 1262.39 | G300E | 5160000 | 40.49 | G300E | 0 | 0
1167 | Story8 | C34 | 40 MPa RC Column (40 cm x 40 cm) | Column | 40MPa | Concrete Rectangular | 400 | 400 | 1600 | 3225 | 0.52 | 1262.39 | G300E | 5160000 | 40.49 | G300E | 0 | 0
1168 | Story8 | C35 | 40 MPa RC Column (40 cm x 40 cm) | Column | 40MPa | Concrete Rectangular | 400 | 400 | 1600 | 3225 | 0.52 | 1262.39 | G300E | 5160000 | 40.49 | G300E | 0 | 0
1169 | Story8 | C36 | 40 MPa RC Column (40 cm x 40 cm) | Column | 40MPa | Concrete Rectangular | 400 | 400 | 1600 | 3250 | 0.52 | 1272.17 | G300E | 5242250 | 41.13 | G300E | 0 | 0
1170 | Story8 | C4 | 40 MPa RC Column (40 cm x 40 cm) | Column | 40MPa | Concrete Rectangular | 400 | 400 | 1600 | 3225 | 0.52 | 1262.39 | G300E | 5160000 | 40.49 | G300E | 0 | 0
1171 | Story8 | C5 | 40 MPa RC Column (40 cm x 40 cm) | Column | 40MPa | Concrete Rectangular | 400 | 400 | 1600 | 3225 | 0.52 | 1262.39 | G300E | 5160000 | 40.49 | G300E | 0 | 0
1172 | Story8 | C6 | 40 MPa RC Column (40 cm x 40 cm) | Column | 40MPa | Concrete Rectangular | 400 | 400 | 1600 | 3250 | 0.52 | 1272.17 | G300E | 5236833.33 | 41.09 | G300E | 0 | 0
1173 | Story8 | C7 | 40 MPa RC Column (40 cm x 40 cm) | Column | 40MPa | Concrete Rectangular | 400 | 400 | 1600 | 3225 | 0.52 | 1262.39 | G300E | 5160000 | 40.49 | G300E | 0 | 0
1174 | Story8 | C8 | 40 MPa RC Column (40 cm x 40 cm) | Column | 40MPa | Concrete Rectangular | 400 | 400 | 1600 | 3225 | 0.52 | 1262.39 | G300E | 27782300 | 217.99 | G300E | 0 | 0
1175 | Story8 | C9 | 40 MPa RC Column (40 cm x 40 cm) | Column | 40MPa | Concrete Rectangular | 400 | 400 | 1600 | 3225 | 0.52 | 1262.39 | G300E | 5160000 | 40.49 | G300E | 0 | 0
1176 | Story9 | C1 | 40 MPa RC Column (37.5 cm x 37.5 cm) | Column | 40MPa | Concrete Rectangular | 375 | 375 | 1406.3 | 3250 | 0.46 | 1118.12 | G300E | 11164833.33 | 87.6 | G300E | 0 | 0
1177 | Story9 | C10 | 40 MPa RC Column (37.5 cm x 37.5 cm) | Column | 40MPa | Concrete Rectangular | 375 | 375 | 1406.3 | 3225 | 0.45 | 1109.52 | G300E | 4534350 | 35.58 | G300E | 0 | 0
1178 | Story9 | C11 | 40 MPa RC Column (37.5 cm x 37.5 cm) | Column | 40MPa | Concrete Rectangular | 375 | 375 | 1406.3 | 3225 | 0.45 | 1109.52 | G300E | 30764350 | 241.39 | G300E | 0 | 0
1179 | Story9 | C12 | 40 MPa RC Column (37.5 cm x 37.5 cm) | Column | 40MPa | Concrete Rectangular | 375 | 375 | 1406.3 | 3225 | 0.45 | 1109.52 | G300E | 8121625 | 63.73 | G300E | 0 | 0
1180 | Story9 | C13 | 40 MPa RC Column (37.5 cm x 37.5 cm) | Column | 40MPa | Concrete Rectangular | 375 | 375 | 1406.3 | 3225 | 0.45 | 1109.52 | G300E | 8457025 | 66.36 | G300E | 0 | 0
1181 | Story9 | C14 | 40 MPa RC Column (37.5 cm x 37.5 cm) | Column | 40MPa | Concrete Rectangular | 375 | 375 | 1406.3 | 3225 | 0.45 | 1109.52 | G300E | 4534350 | 35.58 | G300E | 0 | 0
1182 | Story9 | C17 | 40 MPa RC Column (37.5 cm x 37.5 cm) | Column | 40MPa | Concrete Rectangular | 375 | 375 | 1406.3 | 3225 | 0.45 | 1109.52 | G300E | 4534350 | 35.58 | G300E | 0 | 0
1183 | Story9 | C18 | 40 MPa RC Column (37.5 cm x 37.5 cm) | Column | 40MPa | Concrete Rectangular | 375 | 375 | 1406.3 | 3225 | 0.45 | 1109.52 | G300E | 8489275 | 66.61 | G300E | 0 | 0
1184 | Story9 | C19 | 40 MPa RC Column (37.5 cm x 37.5 cm) | Column | 40MPa | Concrete Rectangular | 375 | 375 | 1406.3 | 3225 | 0.45 | 1109.52 | G300E | 8466700 | 66.43 | G300E | 0 | 0
1185 | Story9 | C2 | 40 MPa RC Column (37.5 cm x 37.5 cm) | Column | 40MPa | Concrete Rectangular | 375 | 375 | 1406.3 | 3225 | 0.45 | 1109.52 | G300E | 8143125 | 63.89 | G300E | 0 | 0
1186 | Story9 | C20 | 40 MPa RC Column (37.5 cm x 37.5 cm) | Column | 40MPa | Concrete Rectangular | 375 | 375 | 1406.3 | 3225 | 0.45 | 1109.52 | G300E | 4534350 | 35.58 | G300E | 0 | 0
1187 | Story9 | C23 | 40 MPa RC Column (37.5 cm x 37.5 cm) | Column | 40MPa | Concrete Rectangular | 375 | 375 | 1406.3 | 3225 | 0.45 | 1109.52 | G300E | 4534350 | 35.58 | G300E | 0 | 0
1188 | Story9 | C24 | 40 MPa RC Column (37.5 cm x 37.5 cm) | Column | 40MPa | Concrete Rectangular | 375 | 375 | 1406.3 | 3225 | 0.45 | 1109.52 | G300E | 8491425 | 66.63 | G300E | 0 | 0
1189 | Story9 | C25 | 40 MPa RC Column (37.5 cm x 37.5 cm) | Column | 40MPa | Concrete Rectangular | 375 | 375 | 1406.3 | 3225 | 0.45 | 1109.52 | G300E | 8113025 | 63.66 | G300E | 0 | 0
1190 | Story9 | C26 | 40 MPa RC Column (37.5 cm x 37.5 cm) | Column | 40MPa | Concrete Rectangular | 375 | 375 | 1406.3 | 3225 | 0.45 | 1109.52 | G300E | 30764350 | 241.39 | G300E | 0 | 0
1191 | Story9 | C27 | 40 MPa RC Column (37.5 cm x 37.5 cm) | Column | 40MPa | Concrete Rectangular | 375 | 375 | 1406.3 | 3225 | 0.45 | 1109.52 | G300E | 4534350 | 35.58 | G300E | 0 | 0
1192 | Story9 | C28 | 40 MPa RC Column (37.5 cm x 37.5 cm) | Column | 40MPa | Concrete Rectangular | 375 | 375 | 1406.3 | 3225 | 0.45 | 1109.52 | G300E | 4534350 | 35.58 | G300E | 0 | 0
1193 | Story9 | C29 | 40 MPa RC Column (37.5 cm x 37.5 cm) | Column | 40MPa | Concrete Rectangular | 375 | 375 | 1406.3 | 3225 | 0.45 | 1109.52 | G300E | 30768650 | 241.42 | G300E | 0 | 0
1194 | Story9 | C3 | 40 MPa RC Column (37.5 cm x 37.5 cm) | Column | 40MPa | Concrete Rectangular | 375 | 375 | 1406.3 | 3225 | 0.45 | 1109.52 | G300E | 8455950 | 66.35 | G300E | 0 | 0
1195 | Story9 | C30 | 40 MPa RC Column (37.5 cm x 37.5 cm) | Column | 40MPa | Concrete Rectangular | 375 | 375 | 1406.3 | 3225 | 0.45 | 1109.52 | G300E | 8132375 | 63.81 | G300E | 0 | 0
1196 | Story9 | C31 | 40 MPa RC Column (37.5 cm x 37.5 cm) | Column | 40MPa | Concrete Rectangular | 375 | 375 | 1406.3 | 3250 | 0.46 | 1118.12 | G300E | 11238500 | 88.18 | G300E | 0 | 0
1197 | Story9 | C32 | 40 MPa RC Column (37.5 cm x 37.5 cm) | Column | 40MPa | Concrete Rectangular | 375 | 375 | 1406.3 | 3225 | 0.45 | 1109.52 | G300E | 8121625 | 63.73 | G300E | 0 | 0
1198 | Story9 | C33 | 40 MPa RC Column (37.5 cm x 37.5 cm) | Column | 40MPa | Concrete Rectangular | 375 | 375 | 1406.3 | 3225 | 0.45 | 1109.52 | G300E | 8488200 | 66.6 | G300E | 0 | 0
1199 | Story9 | C34 | 40 MPa RC Column (37.5 cm x 37.5 cm) | Column | 40MPa | Concrete Rectangular | 375 | 375 | 1406.3 | 3225 | 0.45 | 1109.52 | G300E | 8491425 | 66.63 | G300E | 0 | 0
1200 | Story9 | C35 | 40 MPa RC Column (37.5 cm x 37.5 cm) | Column | 40MPa | Concrete Rectangular | 375 | 375 | 1406.3 | 3225 | 0.45 | 1109.52 | G300E | 8132375 | 63.81 | G300E | 0 | 0
1201 | Story9 | C36 | 40 MPa RC Column (37.5 cm x 37.5 cm) | Column | 40MPa | Concrete Rectangular | 375 | 375 | 1406.3 | 3250 | 0.46 | 1118.12 | G300E | 11255833.33 | 88.32 | G300E | 0 | 0
1202 | Story9 | C4 | 40 MPa RC Column (37.5 cm x 37.5 cm) | Column | 40MPa | Concrete Rectangular | 375 | 375 | 1406.3 | 3225 | 0.45 | 1109.52 | G300E | 8466700 | 66.43 | G300E | 0 | 0
1203 | Story9 | C5 | 40 MPa RC Column (37.5 cm x 37.5 cm) | Column | 40MPa | Concrete Rectangular | 375 | 375 | 1406.3 | 3225 | 0.45 | 1109.52 | G300E | 8113025 | 63.66 | G300E | 0 | 0
1204 | Story9 | C6 | 40 MPa RC Column (37.5 cm x 37.5 cm) | Column | 40MPa | Concrete Rectangular | 375 | 375 | 1406.3 | 3250 | 0.46 | 1118.12 | G300E | 11238500 | 88.18 | G300E | 0 | 0
1205 | Story9 | C7 | 40 MPa RC Column (37.5 cm x 37.5 cm) | Column | 40MPa | Concrete Rectangular | 375 | 375 | 1406.3 | 3225 | 0.45 | 1109.52 | G300E | 8139900 | 63.87 | G300E | 0 | 0
1206 | Story9 | C8 | 40 MPa RC Column (37.5 cm x 37.5 cm) | Column | 40MPa | Concrete Rectangular | 375 | 375 | 1406.3 | 3225 | 0.45 | 1109.52 | G300E | 31027725 | 243.46 | G300E | 0 | 0
1207 | Story9 | C9 | 40 MPa RC Column (37.5 cm x 37.5 cm) | Column | 40MPa | Concrete Rectangular | 375 | 375 | 1406.3 | 3225 | 0.45 | 1109.52 | G300E | 4534350 | 35.58 | G300E | 0 | 0

## Walls
| Story | Label | Section | Structural_Element_Type | Material | Width_(mm) | Depth_(mm) | Area_(cm^2) | Length_(mm) | Volume_(m^3) | Mass_(kg) | Long._Rebar_Material | Long._Rebar_Volume_(mm^3) | Long._Rebar_Mass_(kg) | Tran._Rebar_Material | Tran._Rebar_Volume_(mm^3) | Tran._Rebar_Mass_(kg)
0 | Story1 | P1 | RC Wall - 325 mm | Wall | 40MPa | 4800 | 325 | 15600 | 3500 | 5.46 | 13357.8 | G300E | 71253000 | 559.08 | G300E | 13650000 | 107.1
1 | Story1 | P2 | RC Wall - 325 mm | Wall | 40MPa | 4800 | 325 | 15600 | 3500 | 5.46 | 13357.8 | G300E | 71253000 | 559.08 | G300E | 27760488 | 217.82
2 | Story1 | P3 | RC Wall - 325 mm | Wall | 40MPa | 4800 | 325 | 15600 | 3500 | 5.46 | 13357.8 | G300E | 71253000 | 559.08 | G300E | 13650000 | 107.1
3 | Story1 | P4 | RC Wall - 325 mm | Wall | 40MPa | 4800 | 325 | 15600 | 3500 | 5.46 | 13357.8 | G300E | 71253000 | 559.08 | G300E | 27761328 | 217.83
4 | Story10 | P1 | RC Wall - 225 mm | Wall | 40MPa | 4800 | 225 | 10800 | 3500 | 3.78 | 9247.71 | G300E | 9450000 | 74.15 | G300E | 9450000 | 74.15
5 | Story10 | P2 | RC Wall - 225 mm | Wall | 40MPa | 4800 | 225 | 10800 | 3500 | 3.78 | 9247.71 | G300E | 9450000 | 74.15 | G300E | 14693112 | 115.29
6 | Story10 | P3 | RC Wall - 225 mm | Wall | 40MPa | 4800 | 225 | 10800 | 3500 | 3.78 | 9247.71 | G300E | 9450000 | 74.15 | G300E | 9450000 | 74.15
7 | Story10 | P4 | RC Wall - 225 mm | Wall | 40MPa | 4800 | 225 | 10800 | 3500 | 3.78 | 9247.71 | G300E | 9450000 | 74.15 | G300E | 14698656 | 115.33
8 | Story11 | P1 | RC Wall - 200 mm | Wall | 40MPa | 4800 | 200 | 9600 | 3500 | 3.36 | 8220.18 | G300E | 59808000 | 469.28 | G300E | 104859888 | 822.77
9 | Story11 | P2 | RC Wall - 200 mm | Wall | 40MPa | 4800 | 200 | 9600 | 3500 | 3.36 | 8220.18 | G300E | 59136000 | 464 | G300E | 104468280 | 819.7
10 | Story11 | P3 | RC Wall - 200 mm | Wall | 40MPa | 4800 | 200 | 9600 | 3500 | 3.36 | 8220.18 | G300E | 60144000 | 471.91 | G300E | 105017304 | 824
11 | Story11 | P4 | RC Wall - 200 mm | Wall | 40MPa | 4800 | 200 | 9600 | 3500 | 3.36 | 8220.18 | G300E | 59136000 | 464 | G300E | 104358744 | 818.84
12 | Story12 | P1 | RC Wall - 200 mm | Wall | 40MPa | 4800 | 200 | 9600 | 3500 | 3.36 | 8220.18 | G300E | 8400000 | 65.91 | G300E | 8400000 | 65.91
13 | Story12 | P2 | RC Wall - 200 mm | Wall | 40MPa | 4800 | 200 | 9600 | 3500 | 3.36 | 8220.18 | G300E | 8400000 | 65.91 | G300E | 13933248 | 109.33
14 | Story12 | P3 | RC Wall - 200 mm | Wall | 40MPa | 4800 | 200 | 9600 | 3500 | 3.36 | 8220.18 | G300E | 8400000 | 65.91 | G300E | 8400000 | 65.91
15 | Story12 | P4 | RC Wall - 200 mm | Wall | 40MPa | 4800 | 200 | 9600 | 3500 | 3.36 | 8220.18 | G300E | 8400000 | 65.91 | G300E | 13940304 | 109.38
16 | Story13 | P1 | RC Wall - 175 mm | Wall | 40MPa | 4800 | 175 | 8400 | 3500 | 2.94 | 7192.66 | G300E | 7350000 | 57.67 | G300E | 7350000 | 57.67
17 | Story13 | P2 | RC Wall - 175 mm | Wall | 40MPa | 4800 | 175 | 8400 | 3500 | 2.94 | 7192.66 | G300E | 7350000 | 57.67 | G300E | 20724816 | 162.61
18 | Story13 | P3 | RC Wall - 175 mm | Wall | 40MPa | 4800 | 175 | 8400 | 3500 | 2.94 | 7192.66 | G300E | 7350000 | 57.67 | G300E | 7350000 | 57.67
19 | Story13 | P4 | RC Wall - 175 mm | Wall | 40MPa | 4800 | 175 | 8400 | 3500 | 2.94 | 7192.66 | G300E | 7350000 | 57.67 | G300E | 20698944 | 162.41
20 | Story14 | P1 | RC Wall - 175 mm | Wall | 40MPa | 4800 | 175 | 8400 | 3500 | 2.94 | 7192.66 | G300E | 7350000 | 57.67 | G300E | 7350000 | 57.67
21 | Story14 | P2 | RC Wall - 175 mm | Wall | 40MPa | 4800 | 175 | 8400 | 3500 | 2.94 | 7192.66 | G300E | 7350000 | 57.67 | G300E | 17468472 | 137.06
22 | Story14 | P3 | RC Wall - 175 mm | Wall | 40MPa | 4800 | 175 | 8400 | 3500 | 2.94 | 7192.66 | G300E | 7350000 | 57.67 | G300E | 7350000 | 57.67
23 | Story14 | P4 | RC Wall - 175 mm | Wall | 40MPa | 4800 | 175 | 8400 | 3500 | 2.94 | 7192.66 | G300E | 7350000 | 57.67 | G300E | 17464104 | 137.03
24 | Story15 | P1 | RC Wall - 150 mm | Wall | 40MPa | 4800 | 150 | 7200 | 3500 | 2.52 | 6165.14 | G300E | 6300000 | 49.43 | G300E | 6300000 | 49.43
25 | Story15 | P2 | RC Wall - 150 mm | Wall | 40MPa | 4800 | 150 | 7200 | 3500 | 2.52 | 6165.14 | G300E | 6300000 | 49.43 | G300E | 18814488 | 147.63
26 | Story15 | P3 | RC Wall - 150 mm | Wall | 40MPa | 4800 | 150 | 7200 | 3500 | 2.52 | 6165.14 | G300E | 6300000 | 49.43 | G300E | 6300000 | 49.43
27 | Story15 | P4 | RC Wall - 150 mm | Wall | 40MPa | 4800 | 150 | 7200 | 3500 | 2.52 | 6165.14 | G300E | 6300000 | 49.43 | G300E | 18807264 | 147.57
28 | Story16 | P1 | RC Wall - 150 mm | Wall | 40MPa | 4800 | 150 | 7200 | 3500 | 2.52 | 6165.14 | G300E | 6300000 | 49.43 | G300E | 6300000 | 49.43
29 | Story16 | P2 | RC Wall - 150 mm | Wall | 40MPa | 4800 | 150 | 7200 | 3500 | 2.52 | 6165.14 | G300E | 6300000 | 49.43 | G300E | 16124136 | 126.52
30 | Story16 | P3 | RC Wall - 150 mm | Wall | 40MPa | 4800 | 150 | 7200 | 3500 | 2.52 | 6165.14 | G300E | 6300000 | 49.43 | G300E | 6300000 | 49.43
31 | Story16 | P4 | RC Wall - 150 mm | Wall | 40MPa | 4800 | 150 | 7200 | 3500 | 2.52 | 6165.14 | G300E | 6300000 | 49.43 | G300E | 16118256 | 126.47
32 | Story17 | P1 | RC Wall - 150 mm | Wall | 40MPa | 4800 | 150 | 7200 | 3500 | 2.52 | 6165.14 | G300E | 6300000 | 49.43 | G300E | 6300000 | 49.43
33 | Story17 | P2 | RC Wall - 150 mm | Wall | 40MPa | 4800 | 150 | 7200 | 3500 | 2.52 | 6165.14 | G300E | 6300000 | 49.43 | G300E | 14379288 | 112.83
34 | Story17 | P3 | RC Wall - 150 mm | Wall | 40MPa | 4800 | 150 | 7200 | 3500 | 2.52 | 6165.14 | G300E | 6300000 | 49.43 | G300E | 6300000 | 49.43
35 | Story17 | P4 | RC Wall - 150 mm | Wall | 40MPa | 4800 | 150 | 7200 | 3500 | 2.52 | 6165.14 | G300E | 6300000 | 49.43 | G300E | 14374248 | 112.79
36 | Story18 | P1 | RC Wall - 150 mm | Wall | 40MPa | 4800 | 150 | 7200 | 3500 | 2.52 | 6165.14 | G300E | 6300000 | 49.43 | G300E | 6300000 | 49.43
37 | Story18 | P2 | RC Wall - 150 mm | Wall | 40MPa | 4800 | 150 | 7200 | 3500 | 2.52 | 6165.14 | G300E | 6300000 | 49.43 | G300E | 11631816 | 91.27
38 | Story18 | P3 | RC Wall - 150 mm | Wall | 40MPa | 4800 | 150 | 7200 | 3500 | 2.52 | 6165.14 | G300E | 6300000 | 49.43 | G300E | 6300000 | 49.43
39 | Story18 | P4 | RC Wall - 150 mm | Wall | 40MPa | 4800 | 150 | 7200 | 3500 | 2.52 | 6165.14 | G300E | 6300000 | 49.43 | G300E | 11629632 | 91.25
40 | Story19 | P1 | RC Wall - 150 mm | Wall | 40MPa | 4800 | 150 | 7200 | 3500 | 2.52 | 6165.14 | G300E | 6300000 | 49.43 | G300E | 6300000 | 49.43
41 | Story19 | P2 | RC Wall - 150 mm | Wall | 40MPa | 4800 | 150 | 7200 | 3500 | 2.52 | 6165.14 | G300E | 6300000 | 49.43 | G300E | 10234896 | 80.31
42 | Story19 | P3 | RC Wall - 150 mm | Wall | 40MPa | 4800 | 150 | 7200 | 3500 | 2.52 | 6165.14 | G300E | 6300000 | 49.43 | G300E | 6300000 | 49.43
43 | Story19 | P4 | RC Wall - 150 mm | Wall | 40MPa | 4800 | 150 | 7200 | 3500 | 2.52 | 6165.14 | G300E | 6300000 | 49.43 | G300E | 10221456 | 80.2
44 | Story2 | P1 | RC Wall - 325 mm | Wall | 40MPa | 4800 | 325 | 15600 | 3500 | 5.46 | 13357.8 | G300E | 42042000 | 329.88 | G300E | 13650000 | 107.1
45 | Story2 | P2 | RC Wall - 325 mm | Wall | 40MPa | 4800 | 325 | 15600 | 3500 | 5.46 | 13357.8 | G300E | 42042000 | 329.88 | G300E | 22125936 | 173.61
46 | Story2 | P3 | RC Wall - 325 mm | Wall | 40MPa | 4800 | 325 | 15600 | 3500 | 5.46 | 13357.8 | G300E | 42042000 | 329.88 | G300E | 13650000 | 107.1
47 | Story2 | P4 | RC Wall - 325 mm | Wall | 40MPa | 4800 | 325 | 15600 | 3500 | 5.46 | 13357.8 | G300E | 42042000 | 329.88 | G300E | 22126944 | 173.62
48 | Story20 | P1 | RC Wall - 150 mm | Wall | 40MPa | 4800 | 150 | 7200 | 3500 | 2.52 | 6165.14 | G300E | 6300000 | 49.43 | G300E | 6300000 | 49.43
49 | Story20 | P2 | RC Wall - 150 mm | Wall | 40MPa | 4800 | 150 | 7200 | 3500 | 2.52 | 6165.14 | G300E | 6300000 | 49.43 | G300E | 6300000 | 49.43
50 | Story20 | P3 | RC Wall - 150 mm | Wall | 40MPa | 4800 | 150 | 7200 | 3500 | 2.52 | 6165.14 | G300E | 6300000 | 49.43 | G300E | 6300000 | 49.43
51 | Story20 | P4 | RC Wall - 150 mm | Wall | 40MPa | 4800 | 150 | 7200 | 3500 | 2.52 | 6165.14 | G300E | 6300000 | 49.43 | G300E | 6300000 | 49.43
52 | Story21 | P1 | RC Wall - 150 mm | Wall | 40MPa | 4800 | 150 | 7200 | 3500 | 2.52 | 6165.14 | G300E | 13860000 | 108.75 | G300E | 56352408 | 442.16
53 | Story21 | P2 | RC Wall - 150 mm | Wall | 40MPa | 4800 | 150 | 7200 | 3500 | 2.52 | 6165.14 | G300E | 13986000 | 109.74 | G300E | 56470848 | 443.09
54 | Story21 | P3 | RC Wall - 150 mm | Wall | 40MPa | 4800 | 150 | 7200 | 3500 | 2.52 | 6165.14 | G300E | 13986000 | 109.74 | G300E | 56445480 | 442.89
55 | Story21 | P4 | RC Wall - 150 mm | Wall | 40MPa | 4800 | 150 | 7200 | 3500 | 2.52 | 6165.14 | G300E | 13986000 | 109.74 | G300E | 56400456 | 442.54
56 | Story22 | P1 | RC Wall - 150 mm | Wall | 40MPa | 4800 | 150 | 7200 | 3500 | 2.52 | 6165.14 | G300E | 6300000 | 49.43 | G300E | 6300000 | 49.43
57 | Story22 | P2 | RC Wall - 150 mm | Wall | 40MPa | 4800 | 150 | 7200 | 3500 | 2.52 | 6165.14 | G300E | 6300000 | 49.43 | G300E | 6300000 | 49.43
58 | Story22 | P3 | RC Wall - 150 mm | Wall | 40MPa | 4800 | 150 | 7200 | 3500 | 2.52 | 6165.14 | G300E | 6300000 | 49.43 | G300E | 6300000 | 49.43
59 | Story22 | P4 | RC Wall - 150 mm | Wall | 40MPa | 4800 | 150 | 7200 | 3500 | 2.52 | 6165.14 | G300E | 6300000 | 49.43 | G300E | 6300000 | 49.43
60 | Story23 | P1 | RC Wall - 150 mm | Wall | 40MPa | 4800 | 150 | 7200 | 3500 | 2.52 | 6165.14 | G300E | 6300000 | 49.43 | G300E | 6300000 | 49.43
61 | Story23 | P2 | RC Wall - 150 mm | Wall | 40MPa | 4800 | 150 | 7200 | 3500 | 2.52 | 6165.14 | G300E | 6300000 | 49.43 | G300E | 6300000 | 49.43
62 | Story23 | P3 | RC Wall - 150 mm | Wall | 40MPa | 4800 | 150 | 7200 | 3500 | 2.52 | 6165.14 | G300E | 6300000 | 49.43 | G300E | 6300000 | 49.43
63 | Story23 | P4 | RC Wall - 150 mm | Wall | 40MPa | 4800 | 150 | 7200 | 3500 | 2.52 | 6165.14 | G300E | 6300000 | 49.43 | G300E | 6300000 | 49.43
64 | Story24 | P1 | RC Wall - 150 mm | Wall | 40MPa | 4800 | 150 | 7200 | 3500 | 2.52 | 6165.14 | G300E | 6300000 | 49.43 | G300E | 6300000 | 49.43
65 | Story24 | P2 | RC Wall - 150 mm | Wall | 40MPa | 4800 | 150 | 7200 | 3500 | 2.52 | 6165.14 | G300E | 6300000 | 49.43 | G300E | 6300000 | 49.43
66 | Story24 | P3 | RC Wall - 150 mm | Wall | 40MPa | 4800 | 150 | 7200 | 3500 | 2.52 | 6165.14 | G300E | 6300000 | 49.43 | G300E | 6300000 | 49.43
67 | Story24 | P4 | RC Wall - 150 mm | Wall | 40MPa | 4800 | 150 | 7200 | 3500 | 2.52 | 6165.14 | G300E | 6300000 | 49.43 | G300E | 6300000 | 49.43
68 | Story25 | P1 | RC Wall - 150 mm | Wall | 40MPa | 4800 | 150 | 7200 | 3500 | 2.52 | 6165.14 | G300E | 6300000 | 49.43 | G300E | 6300000 | 49.43
69 | Story25 | P2 | RC Wall - 150 mm | Wall | 40MPa | 4800 | 150 | 7200 | 3500 | 2.52 | 6165.14 | G300E | 6300000 | 49.43 | G300E | 6300000 | 49.43
70 | Story25 | P3 | RC Wall - 150 mm | Wall | 40MPa | 4800 | 150 | 7200 | 3500 | 2.52 | 6165.14 | G300E | 6300000 | 49.43 | G300E | 6300000 | 49.43
71 | Story25 | P4 | RC Wall - 150 mm | Wall | 40MPa | 4800 | 150 | 7200 | 3500 | 2.52 | 6165.14 | G300E | 6300000 | 49.43 | G300E | 6300000 | 49.43
72 | Story26 | P1 | RC Wall - 150 mm | Wall | 40MPa | 4800 | 150 | 7200 | 3500 | 2.52 | 6165.14 | G300E | 6300000 | 49.43 | G300E | 6300000 | 49.43
73 | Story26 | P2 | RC Wall - 150 mm | Wall | 40MPa | 4800 | 150 | 7200 | 3500 | 2.52 | 6165.14 | G300E | 6300000 | 49.43 | G300E | 6300000 | 49.43
74 | Story26 | P3 | RC Wall - 150 mm | Wall | 40MPa | 4800 | 150 | 7200 | 3500 | 2.52 | 6165.14 | G300E | 6300000 | 49.43 | G300E | 6300000 | 49.43
75 | Story26 | P4 | RC Wall - 150 mm | Wall | 40MPa | 4800 | 150 | 7200 | 3500 | 2.52 | 6165.14 | G300E | 6300000 | 49.43 | G300E | 6300000 | 49.43
76 | Story27 | P1 | RC Wall - 150 mm | Wall | 40MPa | 4800 | 150 | 7200 | 3500 | 2.52 | 6165.14 | G300E | 6300000 | 49.43 | G300E | 6300000 | 49.43
77 | Story27 | P2 | RC Wall - 150 mm | Wall | 40MPa | 4800 | 150 | 7200 | 3500 | 2.52 | 6165.14 | G300E | 6300000 | 49.43 | G300E | 6300000 | 49.43
78 | Story27 | P3 | RC Wall - 150 mm | Wall | 40MPa | 4800 | 150 | 7200 | 3500 | 2.52 | 6165.14 | G300E | 6300000 | 49.43 | G300E | 6300000 | 49.43
79 | Story27 | P4 | RC Wall - 150 mm | Wall | 40MPa | 4800 | 150 | 7200 | 3500 | 2.52 | 6165.14 | G300E | 6300000 | 49.43 | G300E | 6300000 | 49.43
80 | Story28 | P1 | RC Wall - 150 mm | Wall | 40MPa | 4800 | 150 | 7200 | 3500 | 2.52 | 6165.14 | G300E | 6300000 | 49.43 | G300E | 6300000 | 49.43
81 | Story28 | P2 | RC Wall - 150 mm | Wall | 40MPa | 4800 | 150 | 7200 | 3500 | 2.52 | 6165.14 | G300E | 6300000 | 49.43 | G300E | 6300000 | 49.43
82 | Story28 | P3 | RC Wall - 150 mm | Wall | 40MPa | 4800 | 150 | 7200 | 3500 | 2.52 | 6165.14 | G300E | 6300000 | 49.43 | G300E | 6300000 | 49.43
83 | Story28 | P4 | RC Wall - 150 mm | Wall | 40MPa | 4800 | 150 | 7200 | 3500 | 2.52 | 6165.14 | G300E | 6300000 | 49.43 | G300E | 6300000 | 49.43
84 | Story29 | P1 | RC Wall - 150 mm | Wall | 40MPa | 4800 | 150 | 7200 | 3500 | 2.52 | 6165.14 | G300E | 6300000 | 49.43 | G300E | 6300000 | 49.43
85 | Story29 | P2 | RC Wall - 150 mm | Wall | 40MPa | 4800 | 150 | 7200 | 3500 | 2.52 | 6165.14 | G300E | 6300000 | 49.43 | G300E | 6300000 | 49.43
86 | Story29 | P3 | RC Wall - 150 mm | Wall | 40MPa | 4800 | 150 | 7200 | 3500 | 2.52 | 6165.14 | G300E | 6300000 | 49.43 | G300E | 6300000 | 49.43
87 | Story29 | P4 | RC Wall - 150 mm | Wall | 40MPa | 4800 | 150 | 7200 | 3500 | 2.52 | 6165.14 | G300E | 6300000 | 49.43 | G300E | 6300000 | 49.43
88 | Story3 | P1 | RC Wall - 300 mm | Wall | 40MPa | 4800 | 300 | 14400 | 3500 | 5.04 | 12330.28 | G300E | 12852000 | 100.84 | G300E | 12600000 | 98.86
89 | Story3 | P2 | RC Wall - 300 mm | Wall | 40MPa | 4800 | 300 | 14400 | 3500 | 5.04 | 12330.28 | G300E | 12852000 | 100.84 | G300E | 23043552 | 180.81
90 | Story3 | P3 | RC Wall - 300 mm | Wall | 40MPa | 4800 | 300 | 14400 | 3500 | 5.04 | 12330.28 | G300E | 12852000 | 100.84 | G300E | 12600000 | 98.86
91 | Story3 | P4 | RC Wall - 300 mm | Wall | 40MPa | 4800 | 300 | 14400 | 3500 | 5.04 | 12330.28 | G300E | 12852000 | 100.84 | G300E | 23033472 | 180.73
92 | Story30 | P1 | RC Wall - 150 mm | Wall | 40MPa | 4800 | 150 | 7200 | 3500 | 2.52 | 6165.14 | G300E | 6300000 | 49.43 | G300E | 6300000 | 49.43
93 | Story30 | P2 | RC Wall - 150 mm | Wall | 40MPa | 4800 | 150 | 7200 | 3500 | 2.52 | 6165.14 | G300E | 6300000 | 49.43 | G300E | 6300000 | 49.43
94 | Story30 | P3 | RC Wall - 150 mm | Wall | 40MPa | 4800 | 150 | 7200 | 3500 | 2.52 | 6165.14 | G300E | 6300000 | 49.43 | G300E | 6300000 | 49.43
95 | Story30 | P4 | RC Wall - 150 mm | Wall | 40MPa | 4800 | 150 | 7200 | 3500 | 2.52 | 6165.14 | G300E | 6300000 | 49.43 | G300E | 6300000 | 49.43
96 | Story31 | P1 | RC Wall - 150 mm | Wall | 40MPa | 4800 | 150 | 7200 | 3500 | 2.52 | 6165.14 | G300E | 6300000 | 49.43 | G300E | 6300000 | 49.43
97 | Story31 | P2 | RC Wall - 150 mm | Wall | 40MPa | 4800 | 150 | 7200 | 3500 | 2.52 | 6165.14 | G300E | 6300000 | 49.43 | G300E | 6300000 | 49.43
98 | Story31 | P3 | RC Wall - 150 mm | Wall | 40MPa | 4800 | 150 | 7200 | 3500 | 2.52 | 6165.14 | G300E | 6300000 | 49.43 | G300E | 6300000 | 49.43
99 | Story31 | P4 | RC Wall - 150 mm | Wall | 40MPa | 4800 | 150 | 7200 | 3500 | 2.52 | 6165.14 | G300E | 6300000 | 49.43 | G300E | 6300000 | 49.43
100 | Story4 | P1 | RC Wall - 300 mm | Wall | 40MPa | 4800 | 300 | 14400 | 3500 | 5.04 | 12330.28 | G300E | 12600000 | 98.86 | G300E | 12600000 | 98.86
101 | Story4 | P2 | RC Wall - 300 mm | Wall | 40MPa | 4800 | 300 | 14400 | 3500 | 5.04 | 12330.28 | G300E | 12600000 | 98.86 | G300E | 20687688 | 162.32
102 | Story4 | P3 | RC Wall - 300 mm | Wall | 40MPa | 4800 | 300 | 14400 | 3500 | 5.04 | 12330.28 | G300E | 12600000 | 98.86 | G300E | 12600000 | 98.86
103 | Story4 | P4 | RC Wall - 300 mm | Wall | 40MPa | 4800 | 300 | 14400 | 3500 | 5.04 | 12330.28 | G300E | 12600000 | 98.86 | G300E | 20678784 | 162.25
104 | Story5 | P1 | RC Wall - 275 mm | Wall | 40MPa | 4800 | 275 | 13200 | 3500 | 4.62 | 11302.75 | G300E | 11550000 | 90.63 | G300E | 11550000 | 90.63
105 | Story5 | P2 | RC Wall - 275 mm | Wall | 40MPa | 4800 | 275 | 13200 | 3500 | 4.62 | 11302.75 | G300E | 11550000 | 90.63 | G300E | 22039248 | 172.93
106 | Story5 | P3 | RC Wall - 275 mm | Wall | 40MPa | 4800 | 275 | 13200 | 3500 | 4.62 | 11302.75 | G300E | 11550000 | 90.63 | G300E | 11550000 | 90.63
107 | Story5 | P4 | RC Wall - 275 mm | Wall | 40MPa | 4800 | 275 | 13200 | 3500 | 4.62 | 11302.75 | G300E | 11550000 | 90.63 | G300E | 22029840 | 172.85
108 | Story6 | P1 | RC Wall - 275 mm | Wall | 40MPa | 4800 | 275 | 13200 | 3500 | 4.62 | 11302.75 | G300E | 11550000 | 90.63 | G300E | 11550000 | 90.63
109 | Story6 | P2 | RC Wall - 275 mm | Wall | 40MPa | 4800 | 275 | 13200 | 3500 | 4.62 | 11302.75 | G300E | 11550000 | 90.63 | G300E | 20024928 | 157.12
110 | Story6 | P3 | RC Wall - 275 mm | Wall | 40MPa | 4800 | 275 | 13200 | 3500 | 4.62 | 11302.75 | G300E | 11550000 | 90.63 | G300E | 11550000 | 90.63
111 | Story6 | P4 | RC Wall - 275 mm | Wall | 40MPa | 4800 | 275 | 13200 | 3500 | 4.62 | 11302.75 | G300E | 11550000 | 90.63 | G300E | 20014848 | 157.04
112 | Story7 | P1 | RC Wall - 250 mm | Wall | 40MPa | 4800 | 250 | 12000 | 3500 | 4.2 | 10275.23 | G300E | 10500000 | 82.39 | G300E | 10500000 | 82.39
113 | Story7 | P2 | RC Wall - 250 mm | Wall | 40MPa | 4800 | 250 | 12000 | 3500 | 4.2 | 10275.23 | G300E | 10500000 | 82.39 | G300E | 21701736 | 170.28
114 | Story7 | P3 | RC Wall - 250 mm | Wall | 40MPa | 4800 | 250 | 12000 | 3500 | 4.2 | 10275.23 | G300E | 10500000 | 82.39 | G300E | 10500000 | 82.39
115 | Story7 | P4 | RC Wall - 250 mm | Wall | 40MPa | 4800 | 250 | 12000 | 3500 | 4.2 | 10275.23 | G300E | 10500000 | 82.39 | G300E | 21691656 | 170.2
116 | Story8 | P1 | RC Wall - 250 mm | Wall | 40MPa | 4800 | 250 | 12000 | 3500 | 4.2 | 10275.23 | G300E | 10500000 | 82.39 | G300E | 10500000 | 82.39
117 | Story8 | P2 | RC Wall - 250 mm | Wall | 40MPa | 4800 | 250 | 12000 | 3500 | 4.2 | 10275.23 | G300E | 10500000 | 82.39 | G300E | 19696656 | 154.55
118 | Story8 | P3 | RC Wall - 250 mm | Wall | 40MPa | 4800 | 250 | 12000 | 3500 | 4.2 | 10275.23 | G300E | 10500000 | 82.39 | G300E | 10500000 | 82.39
119 | Story8 | P4 | RC Wall - 250 mm | Wall | 40MPa | 4800 | 250 | 12000 | 3500 | 4.2 | 10275.23 | G300E | 10500000 | 82.39 | G300E | 19691280 | 154.51
120 | Story9 | P1 | RC Wall - 225 mm | Wall | 40MPa | 4800 | 225 | 10800 | 3500 | 3.78 | 9247.71 | G300E | 9450000 | 74.15 | G300E | 9450000 | 74.15
121 | Story9 | P2 | RC Wall - 225 mm | Wall | 40MPa | 4800 | 225 | 10800 | 3500 | 3.78 | 9247.71 | G300E | 9450000 | 74.15 | G300E | 22437576 | 176.05
122 | Story9 | P3 | RC Wall - 225 mm | Wall | 40MPa | 4800 | 225 | 10800 | 3500 | 3.78 | 9247.71 | G300E | 9450000 | 74.15 | G300E | 9450000 | 74.15
123 | Story9 | P4 | RC Wall - 225 mm | Wall | 40MPa | 4800 | 225 | 10800 | 3500 | 3.78 | 9247.71 | G300E | 9450000 | 74.15 | G300E | 22408848 | 175.83

## Slabs
| Story | Label | Section | Structural_Element_Type | Material | Length_(mm) | Width_(mm) | Depth_(mm) | Area_(cm^2) | Volume_(m^3) | Mass_(kg) | Long._Rebar_Material | Long._Rebar_Volume_(mm^3) | Long._Rebar_Mass_(kg) | Tran._Rebar_Material | Tran._Rebar_Volume_(mm^3) | Tran._Rebar_Mass_(kg)
0 | Story1 | F1 | Slab1 | Slab | 32MPa | 24000 | 24000 | 110 | 26400 | 63.36 | 155009.17 | G300E | 495115428.57 | 3884.86 | G300E | 0 | 0
1 | Story10 | F1 | Slab1 | Slab | 32MPa | 24000 | 24000 | 110 | 26400 | 63.36 | 155009.17 | G300E | 500698285.71 | 3928.66 | G300E | 0 | 0
2 | Story11 | F1 | Slab1 | Slab | 32MPa | 24000 | 24000 | 110 | 26400 | 63.36 | 155009.17 | G300E | 504934857.14 | 3961.91 | G300E | 0 | 0
3 | Story12 | F1 | Slab1 | Slab | 32MPa | 24000 | 24000 | 110 | 26400 | 63.36 | 155009.17 | G300E | 533578285.71 | 4186.65 | G300E | 0 | 0
4 | Story13 | F1 | Slab1 | Slab | 32MPa | 24000 | 24000 | 110 | 26400 | 63.36 | 155009.17 | G300E | 539531428.57 | 4233.36 | G300E | 0 | 0
5 | Story14 | F1 | Slab1 | Slab | 32MPa | 24000 | 24000 | 110 | 26400 | 63.36 | 155009.17 | G300E | 546620571.43 | 4288.99 | G300E | 0 | 0
6 | Story15 | F1 | Slab1 | Slab | 32MPa | 24000 | 24000 | 110 | 26400 | 63.36 | 155009.17 | G300E | 546396571.43 | 4287.23 | G300E | 0 | 0
7 | Story16 | F1 | Slab1 | Slab | 32MPa | 24000 | 24000 | 110 | 26400 | 63.36 | 155009.17 | G300E | 544709714.29 | 4273.99 | G300E | 0 | 0
8 | Story17 | F1 | Slab1 | Slab | 32MPa | 24000 | 24000 | 110 | 26400 | 63.36 | 155009.17 | G300E | 539396571.43 | 4232.31 | G300E | 0 | 0
9 | Story18 | F1 | Slab1 | Slab | 32MPa | 24000 | 24000 | 110 | 26400 | 63.36 | 155009.17 | G300E | 533220571.43 | 4183.85 | G300E | 0 | 0
10 | Story19 | F1 | Slab1 | Slab | 32MPa | 24000 | 24000 | 110 | 26400 | 63.36 | 155009.17 | G300E | 542949714.29 | 4260.18 | G300E | 0 | 0
11 | Story2 | F1 | Slab1 | Slab | 32MPa | 24000 | 24000 | 110 | 26400 | 63.36 | 155009.17 | G300E | 504996571.43 | 3962.39 | G300E | 0 | 0
12 | Story20 | F1 | Slab1 | Slab | 32MPa | 24000 | 24000 | 110 | 26400 | 63.36 | 155009.17 | G300E | 540718857.14 | 4242.68 | G300E | 0 | 0
13 | Story21 | F1 | Slab1 | Slab | 32MPa | 24000 | 24000 | 110 | 26400 | 63.36 | 155009.17 | G300E | 545939428.57 | 4283.64 | G300E | 0 | 0
14 | Story22 | F1 | Slab1 | Slab | 32MPa | 24000 | 24000 | 110 | 26400 | 63.36 | 155009.17 | G300E | 544174857.14 | 4269.8 | G300E | 0 | 0
15 | Story23 | F1 | Slab1 | Slab | 32MPa | 24000 | 24000 | 110 | 26400 | 63.36 | 155009.17 | G300E | 543220571.43 | 4262.31 | G300E | 0 | 0
16 | Story24 | F1 | Slab1 | Slab | 32MPa | 24000 | 24000 | 110 | 26400 | 63.36 | 155009.17 | G300E | 542642285.71 | 4257.77 | G300E | 0 | 0
17 | Story25 | F1 | Slab1 | Slab | 32MPa | 24000 | 24000 | 110 | 26400 | 63.36 | 155009.17 | G300E | 541788571.43 | 4251.07 | G300E | 0 | 0
18 | Story26 | F1 | Slab1 | Slab | 32MPa | 24000 | 24000 | 110 | 26400 | 63.36 | 155009.17 | G300E | 541893714.29 | 4251.9 | G300E | 0 | 0
19 | Story27 | F1 | Slab1 | Slab | 32MPa | 24000 | 24000 | 110 | 26400 | 63.36 | 155009.17 | G300E | 543611428.57 | 4265.38 | G300E | 0 | 0
20 | Story28 | F1 | Slab1 | Slab | 32MPa | 24000 | 24000 | 110 | 26400 | 63.36 | 155009.17 | G300E | 546900571.43 | 4291.18 | G300E | 0 | 0
21 | Story29 | F1 | Slab1 | Slab | 32MPa | 24000 | 24000 | 110 | 26400 | 63.36 | 155009.17 | G300E | 551661714.29 | 4328.54 | G300E | 0 | 0
22 | Story3 | F1 | Slab1 | Slab | 32MPa | 24000 | 24000 | 110 | 26400 | 63.36 | 155009.17 | G300E | 503006857.14 | 3946.78 | G300E | 0 | 0
23 | Story30 | F1 | Slab1 | Slab | 32MPa | 24000 | 24000 | 110 | 26400 | 63.36 | 155009.17 | G300E | 569485714.29 | 4468.4 | G300E | 0 | 0
24 | Story31 | F1 | Slab1 | Slab | 32MPa | 24000 | 24000 | 110 | 26400 | 63.36 | 155009.17 | G300E | 1169867428.57 | 9179.21 | G300E | 0 | 0
25 | Story4 | F1 | Slab1 | Slab | 32MPa | 24000 | 24000 | 110 | 26400 | 63.36 | 155009.17 | G300E | 516121142.86 | 4049.68 | G300E | 0 | 0
26 | Story5 | F1 | Slab1 | Slab | 32MPa | 24000 | 24000 | 110 | 26400 | 63.36 | 155009.17 | G300E | 522382857.14 | 4098.81 | G300E | 0 | 0
27 | Story6 | F1 | Slab1 | Slab | 32MPa | 24000 | 24000 | 110 | 26400 | 63.36 | 155009.17 | G300E | 526793142.86 | 4133.41 | G300E | 0 | 0
28 | Story7 | F1 | Slab1 | Slab | 32MPa | 24000 | 24000 | 110 | 26400 | 63.36 | 155009.17 | G300E | 526942857.14 | 4134.59 | G300E | 0 | 0
29 | Story8 | F1 | Slab1 | Slab | 32MPa | 24000 | 24000 | 110 | 26400 | 63.36 | 155009.17 | G300E | 522557714.29 | 4100.18 | G300E | 0 | 0
30 | Story9 | F1 | Slab1 | Slab | 32MPa | 24000 | 24000 | 110 | 26400 | 63.36 | 155009.17 | G300E | 521798857.14 | 4094.23 | G300E | 0 | 0

## Materials by Element Type
Material | Structural_Element_Type | Width_(mm) | Depth_(mm) | Area_(cm^2) | Length_(mm) | Volume_(m^3) | Mass_(kg)
32MPa | Slab | 744000 | 3410 | 818400 | 744000 | 1964.16 | 4805284.27
40MPa | Wall | 595200 | 24200 | 1161600 | 434000 | 406.56 | 994642.4
| Beam | 434000 | 434000 | 1085000 | 8033800 | 502.6 | 1228409.24
| Column | 411200 | 411200 | 1457619.2 | 4495948 | 565.12 | 1382652.8
G300E | Beam_Long_Rebar | 0 | 0 | 0 | 0 | 3.313 | 25994.41
| Beam_Tran_Rebar | 0 | 0 | 0 | 0 | 1.0243 | 8037.6
| Column_Long_Rebar | 0 | 0 | 0 | 0 | 11.0692 | 86853.78
| Column_Tran_Rebar | 0 | 0 | 0 | 0 | 0.085724 | 672.72
| Slab_Long_Rebar | 0 | 0 | 0 | 0 | 17.1537 | 134593.94
| Slab_Tran_Rebar | 0 | 0 | 0 | 0 | 0 | 0
| Wall_Long_Rebar | 0 | 0 | 0 | 0 | 1.5966 | 12527.68
| Wall_Tran_Rebar | 0 | 0 | 0 | 0 | 1.9367 | 15195.86

## Total Embodied Flows
| Embodied_Energy_(MJ) | Embodied_Water_(L) | Embodied_GHG_(kgCO2e)
Total | 19233457.225 | 27419722.957 | 2113015.939

## Total Embodied Flows per NFA
| Embodied_Energy_(MJ) | Embodied_Water_(L) | Embodied_GHG_(kgCO2e)
Total/NFA | 1122.0235 | 1599.5862 | 123.2672

## Embodied Flows By Element Type
Structural_Element_Type | Embodied_Energy_(MJ) | Embodied_Water_(L) | Embodied_GHG_(kgCO2e)
Slab | 9892463.63 | 14408399.542 | 1099737.834
Wall | 2043622.83 | 2976360.822 | 227348.394
Beam | 2750981.895 | 3696441.043 | 321259.421
Column | 4546388.87 | 6338521.55 | 464670.29