## Index
Data Item Description | Worksheet Hyperlink
Beams | Click here to access worksheet
Columns | Click here to access worksheet
Walls | Click here to access worksheet
Slabs | Click here to access worksheet
Materials by Element Type | Click here to access worksheet
Total Embodied Flows | Click here to access worksheet
Total Embodied Flows per NFA | Click here to access worksheet
Embodied Flows By Element Type | Click here to access worksheet
© James Helal 2021

## Beams
| Story | Label | Section | Structural_Element_Type | Material | Cross_Section_Type | Width_(mm) | Depth_(mm) | Area_(cm^2) | Length_(mm) | Volume_(m^3) | Mass_(kg)
0 | Story31 | B1 | 150UB18.0 | Beam | 300PLUS-300 | Steel I/Wide Flange | 75 | 155 | 23 | 4800 | 0.01 | 86.62
1 | Story31 | B2 | 150UB18.0 | Beam | 300PLUS-300 | Steel I/Wide Flange | 75 | 155 | 23 | 4800 | 0.01 | 86.62
2 | Story31 | B3 | 180UB22.2 | Beam | 300PLUS-300 | Steel I/Wide Flange | 90 | 179 | 28.2 | 4800 | 0.01 | 106.21
3 | Story31 | B4 | 150UB18.0 | Beam | 300PLUS-300 | Steel I/Wide Flange | 75 | 155 | 23 | 4800 | 0.01 | 86.62
4 | Story31 | B5 | 180UB22.2 | Beam | 300PLUS-300 | Steel I/Wide Flange | 90 | 179 | 28.2 | 4800 | 0.01 | 106.21
5 | Story31 | B6 | 150UB18.0 | Beam | 300PLUS-300 | Steel I/Wide Flange | 75 | 155 | 23 | 4800 | 0.01 | 86.62
6 | Story31 | B7 | 180UB22.2 | Beam | 300PLUS-300 | Steel I/Wide Flange | 90 | 179 | 28.2 | 4800 | 0.01 | 106.21
7 | Story31 | B8 | 150UB18.0 | Beam | 300PLUS-300 | Steel I/Wide Flange | 75 | 155 | 23 | 4800 | 0.01 | 86.62
8 | Story31 | B9 | 180UB22.2 | Beam | 300PLUS-300 | Steel I/Wide Flange | 90 | 179 | 28.2 | 4800 | 0.01 | 106.21
9 | Story31 | B10 | 150UB18.0 | Beam | 300PLUS-300 | Steel I/Wide Flange | 75 | 155 | 23 | 4800 | 0.01 | 86.62
10 | Story31 | B11 | 150UB18.0 | Beam | 300PLUS-300 | Steel I/Wide Flange | 75 | 155 | 23 | 4800 | 0.01 | 86.62
11 | Story31 | B12 | 150UB18.0 | Beam | 300PLUS-300 | Steel I/Wide Flange | 75 | 155 | 23 | 4800 | 0.01 | 86.62
12 | Story31 | B13 | 180UB22.2 | Beam | 300PLUS-300 | Steel I/Wide Flange | 90 | 179 | 28.2 | 4800 | 0.01 | 106.21
13 | Story31 | B14 | 180UB22.2 | Beam | 300PLUS-300 | Steel I/Wide Flange | 90 | 179 | 28.2 | 4800 | 0.01 | 106.21
14 | Story31 | B15 | 180UB22.2 | Beam | 300PLUS-300 | Steel I/Wide Flange | 90 | 179 | 28.2 | 4800 | 0.01 | 106.21
15 | Story31 | B16 | 180UB22.2 | Beam | 300PLUS-300 | Steel I/Wide Flange | 90 | 179 | 28.2 | 4800 | 0.01 | 106.21
16 | Story31 | B17 | 180UB22.2 | Beam | 300PLUS-300 | Steel I/Wide Flange | 90 | 179 | 28.2 | 4800 | 0.01 | 106.21
17 | Story31 | B18 | 180UB22.2 | Beam | 300PLUS-300 | Steel I/Wide Flange | 90 | 179 | 28.2 | 4800 | 0.01 | 106.21
18 | Story31 | B19 | 180UB22.2 | Beam | 300PLUS-300 | Steel I/Wide Flange | 90 | 179 | 28.2 | 4800 | 0.01 | 106.21
19 | Story31 | B20 | 180UB22.2 | Beam | 300PLUS-300 | Steel I/Wide Flange | 90 | 179 | 28.2 | 4800 | 0.01 | 106.21
20 | Story31 | B21 | 180UB22.2 | Beam | 300PLUS-300 | Steel I/Wide Flange | 90 | 179 | 28.2 | 4800 | 0.01 | 106.21
21 | Story31 | B22 | 150UB18.0 | Beam | 300PLUS-300 | Steel I/Wide Flange | 75 | 155 | 23 | 4800 | 0.01 | 86.62
22 | Story31 | B23 | 150UB18.0 | Beam | 300PLUS-300 | Steel I/Wide Flange | 75 | 155 | 23 | 4800 | 0.01 | 86.62
23 | Story31 | B24 | 180UB22.2 | Beam | 300PLUS-300 | Steel I/Wide Flange | 90 | 179 | 28.2 | 4800 | 0.01 | 106.21
24 | Story31 | B25 | 180UB22.2 | Beam | 300PLUS-300 | Steel I/Wide Flange | 90 | 179 | 28.2 | 4800 | 0.01 | 106.21
25 | Story31 | B26 | 180UB22.2 | Beam | 300PLUS-300 | Steel I/Wide Flange | 90 | 179 | 28.2 | 4800 | 0.01 | 106.21
26 | Story31 | B30 | 180UB22.2 | Beam | 300PLUS-300 | Steel I/Wide Flange | 90 | 179 | 28.2 | 4800 | 0.01 | 106.21
27 | Story31 | B31 | 180UB22.2 | Beam | 300PLUS-300 | Steel I/Wide Flange | 90 | 179 | 28.2 | 4800 | 0.01 | 106.21
28 | Story31 | B32 | 180UB22.2 | Beam | 300PLUS-300 | Steel I/Wide Flange | 90 | 179 | 28.2 | 4800 | 0.01 | 106.21
29 | Story31 | B33 | 150UB18.0 | Beam | 300PLUS-300 | Steel I/Wide Flange | 75 | 155 | 23 | 4800 | 0.01 | 86.62
30 | Story31 | B34 | 150UB18.0 | Beam | 300PLUS-300 | Steel I/Wide Flange | 75 | 155 | 23 | 4800 | 0.01 | 86.62
31 | Story31 | B35 | 180UB22.2 | Beam | 300PLUS-300 | Steel I/Wide Flange | 90 | 179 | 28.2 | 4800 | 0.01 | 106.21
32 | Story31 | B36 | 180UB22.2 | Beam | 300PLUS-300 | Steel I/Wide Flange | 90 | 179 | 28.2 | 4800 | 0.01 | 106.21
33 | Story31 | B37 | 180UB22.2 | Beam | 300PLUS-300 | Steel I/Wide Flange | 90 | 179 | 28.2 | 4800 | 0.01 | 106.21
34 | Story31 | B38 | 180UB22.2 | Beam | 300PLUS-300 | Steel I/Wide Flange | 90 | 179 | 28.2 | 4800 | 0.01 | 106.21
35 | Story31 | B40 | 180UB22.2 | Beam | 300PLUS-300 | Steel I/Wide Flange | 90 | 179 | 28.2 | 4800 | 0.01 | 106.21
36 | Story31 | B41 | 180UB22.2 | Beam | 300PLUS-300 | Steel I/Wide Flange | 90 | 179 | 28.2 | 4800 | 0.01 | 106.21
37 | Story31 | B42 | 180UB22.2 | Beam | 300PLUS-300 | Steel I/Wide Flange | 90 | 179 | 28.2 | 4800 | 0.01 | 106.21
38 | Story31 | B43 | 180UB22.2 | Beam | 300PLUS-300 | Steel I/Wide Flange | 90 | 179 | 28.2 | 4800 | 0.01 | 106.21
39 | Story31 | B44 | 150UB18.0 | Beam | 300PLUS-300 | Steel I/Wide Flange | 75 | 155 | 23 | 4800 | 0.01 | 86.62
40 | Story31 | B45 | 150UB18.0 | Beam | 300PLUS-300 | Steel I/Wide Flange | 75 | 155 | 23 | 4800 | 0.01 | 86.62
41 | Story31 | B46 | 180UB22.2 | Beam | 300PLUS-300 | Steel I/Wide Flange | 90 | 179 | 28.2 | 4800 | 0.01 | 106.21
42 | Story31 | B47 | 180UB22.2 | Beam | 300PLUS-300 | Steel I/Wide Flange | 90 | 179 | 28.2 | 4800 | 0.01 | 106.21
43 | Story31 | B48 | 180UB22.2 | Beam | 300PLUS-300 | Steel I/Wide Flange | 90 | 179 | 28.2 | 4800 | 0.01 | 106.21
44 | Story31 | B49 | 180UB22.2 | Beam | 300PLUS-300 | Steel I/Wide Flange | 90 | 179 | 28.2 | 4800 | 0.01 | 106.21
45 | Story31 | B50 | 180UB22.2 | Beam | 300PLUS-300 | Steel I/Wide Flange | 90 | 179 | 28.2 | 4800 | 0.01 | 106.21
46 | Story31 | B51 | 180UB22.2 | Beam | 300PLUS-300 | Steel I/Wide Flange | 90 | 179 | 28.2 | 4800 | 0.01 | 106.21
47 | Story31 | B52 | 180UB22.2 | Beam | 300PLUS-300 | Steel I/Wide Flange | 90 | 179 | 28.2 | 4800 | 0.01 | 106.21
48 | Story31 | B53 | 180UB22.2 | Beam | 300PLUS-300 | Steel I/Wide Flange | 90 | 179 | 28.2 | 4800 | 0.01 | 106.21
49 | Story31 | B54 | 180UB22.2 | Beam | 300PLUS-300 | Steel I/Wide Flange | 90 | 179 | 28.2 | 4800 | 0.01 | 106.21
50 | Story31 | B55 | 150UB18.0 | Beam | 300PLUS-300 | Steel I/Wide Flange | 75 | 155 | 23 | 4800 | 0.01 | 86.62
51 | Story31 | B56 | 150UB18.0 | Beam | 300PLUS-300 | Steel I/Wide Flange | 75 | 155 | 23 | 4800 | 0.01 | 86.62
52 | Story31 | B57 | 150UB18.0 | Beam | 300PLUS-300 | Steel I/Wide Flange | 75 | 155 | 23 | 4800 | 0.01 | 86.62
53 | Story31 | B58 | 150UB18.0 | Beam | 300PLUS-300 | Steel I/Wide Flange | 75 | 155 | 23 | 4800 | 0.01 | 86.62
54 | Story31 | B59 | 150UB18.0 | Beam | 300PLUS-300 | Steel I/Wide Flange | 75 | 155 | 23 | 4800 | 0.01 | 86.62
55 | Story31 | B60 | 150UB18.0 | Beam | 300PLUS-300 | Steel I/Wide Flange | 75 | 155 | 23 | 4800 | 0.01 | 86.62
56 | Story30 | B1 | 150UB18.0 | Beam | 300PLUS-300 | Steel I/Wide Flange | 75 | 155 | 23 | 4800 | 0.01 | 86.62
57 | Story30 | B2 | 150UB18.0 | Beam | 300PLUS-300 | Steel I/Wide Flange | 75 | 155 | 23 | 4800 | 0.01 | 86.62
58 | Story30 | B3 | 250UB37.3 | Beam | 300PLUS-300 | Steel I/Wide Flange | 146 | 256 | 47.5 | 4800 | 0.02 | 178.9
59 | Story30 | B4 | 150UB18.0 | Beam | 300PLUS-300 | Steel I/Wide Flange | 75 | 155 | 23 | 4800 | 0.01 | 86.62
60 | Story30 | B5 | 250UB37.3 | Beam | 300PLUS-300 | Steel I/Wide Flange | 146 | 256 | 47.5 | 4800 | 0.02 | 178.9
61 | Story30 | B6 | 150UB18.0 | Beam | 300PLUS-300 | Steel I/Wide Flange | 75 | 155 | 23 | 4800 | 0.01 | 86.62
62 | Story30 | B7 | 250UB37.3 | Beam | 300PLUS-300 | Steel I/Wide Flange | 146 | 256 | 47.5 | 4800 | 0.02 | 178.9
63 | Story30 | B8 | 150UB18.0 | Beam | 300PLUS-300 | Steel I/Wide Flange | 75 | 155 | 23 | 4800 | 0.01 | 86.62
64 | Story30 | B9 | 250UB37.3 | Beam | 300PLUS-300 | Steel I/Wide Flange | 146 | 256 | 47.5 | 4800 | 0.02 | 178.9
65 | Story30 | B10 | 150UB18.0 | Beam | 300PLUS-300 | Steel I/Wide Flange | 75 | 155 | 23 | 4800 | 0.01 | 86.62
66 | Story30 | B11 | 150UB18.0 | Beam | 300PLUS-300 | Steel I/Wide Flange | 75 | 155 | 23 | 4800 | 0.01 | 86.62
67 | Story30 | B12 | 150UB18.0 | Beam | 300PLUS-300 | Steel I/Wide Flange | 75 | 155 | 23 | 4800 | 0.01 | 86.62
68 | Story30 | B13 | 250UB37.3 | Beam | 300PLUS-300 | Steel I/Wide Flange | 146 | 256 | 47.5 | 4800 | 0.02 | 178.9
69 | Story30 | B14 | 250UB37.3 | Beam | 300PLUS-300 | Steel I/Wide Flange | 146 | 256 | 47.5 | 4800 | 0.02 | 178.9
70 | Story30 | B15 | 250UB37.3 | Beam | 300PLUS-300 | Steel I/Wide Flange | 146 | 256 | 47.5 | 4800 | 0.02 | 178.9
71 | Story30 | B16 | 250UB37.3 | Beam | 300PLUS-300 | Steel I/Wide Flange | 146 | 256 | 47.5 | 4800 | 0.02 | 178.9
72 | Story30 | B17 | 250UB37.3 | Beam | 300PLUS-300 | Steel I/Wide Flange | 146 | 256 | 47.5 | 4800 | 0.02 | 178.9
73 | Story30 | B18 | 250UB37.3 | Beam | 300PLUS-300 | Steel I/Wide Flange | 146 | 256 | 47.5 | 4800 | 0.02 | 178.9
74 | Story30 | B19 | 250UB37.3 | Beam | 300PLUS-300 | Steel I/Wide Flange | 146 | 256 | 47.5 | 4800 | 0.02 | 178.9
75 | Story30 | B20 | 250UB37.3 | Beam | 300PLUS-300 | Steel I/Wide Flange | 146 | 256 | 47.5 | 4800 | 0.02 | 178.9
76 | Story30 | B21 | 250UB37.3 | Beam | 300PLUS-300 | Steel I/Wide Flange | 146 | 256 | 47.5 | 4800 | 0.02 | 178.9
77 | Story30 | B22 | 150UB18.0 | Beam | 300PLUS-300 | Steel I/Wide Flange | 75 | 155 | 23 | 4800 | 0.01 | 86.62
78 | Story30 | B23 | 150UB18.0 | Beam | 300PLUS-300 | Steel I/Wide Flange | 75 | 155 | 23 | 4800 | 0.01 | 86.62
79 | Story30 | B24 | 250UB37.3 | Beam | 300PLUS-300 | Steel I/Wide Flange | 146 | 256 | 47.5 | 4800 | 0.02 | 178.9
80 | Story30 | B25 | 250UB37.3 | Beam | 300PLUS-300 | Steel I/Wide Flange | 146 | 256 | 47.5 | 4800 | 0.02 | 178.9
81 | Story30 | B26 | 250UB37.3 | Beam | 300PLUS-300 | Steel I/Wide Flange | 146 | 256 | 47.5 | 4800 | 0.02 | 178.9
82 | Story30 | B30 | 250UB37.3 | Beam | 300PLUS-300 | Steel I/Wide Flange | 146 | 256 | 47.5 | 4800 | 0.02 | 178.9
83 | Story30 | B31 | 250UB37.3 | Beam | 300PLUS-300 | Steel I/Wide Flange | 146 | 256 | 47.5 | 4800 | 0.02 | 178.9
84 | Story30 | B32 | 250UB37.3 | Beam | 300PLUS-300 | Steel I/Wide Flange | 146 | 256 | 47.5 | 4800 | 0.02 | 178.9
85 | Story30 | B33 | 150UB18.0 | Beam | 300PLUS-300 | Steel I/Wide Flange | 75 | 155 | 23 | 4800 | 0.01 | 86.62
86 | Story30 | B34 | 150UB18.0 | Beam | 300PLUS-300 | Steel I/Wide Flange | 75 | 155 | 23 | 4800 | 0.01 | 86.62
87 | Story30 | B35 | 250UB37.3 | Beam | 300PLUS-300 | Steel I/Wide Flange | 146 | 256 | 47.5 | 4800 | 0.02 | 178.9
88 | Story30 | B36 | 250UB37.3 | Beam | 300PLUS-300 | Steel I/Wide Flange | 146 | 256 | 47.5 | 4800 | 0.02 | 178.9
89 | Story30 | B37 | 250UB37.3 | Beam | 300PLUS-300 | Steel I/Wide Flange | 146 | 256 | 47.5 | 4800 | 0.02 | 178.9
90 | Story30 | B38 | 250UB37.3 | Beam | 300PLUS-300 | Steel I/Wide Flange | 146 | 256 | 47.5 | 4800 | 0.02 | 178.9
91 | Story30 | B40 | 250UB37.3 | Beam | 300PLUS-300 | Steel I/Wide Flange | 146 | 256 | 47.5 | 4800 | 0.02 | 178.9
92 | Story30 | B41 | 250UB37.3 | Beam | 300PLUS-300 | Steel I/Wide Flange | 146 | 256 | 47.5 | 4800 | 0.02 | 178.9
93 | Story30 | B42 | 250UB37.3 | Beam | 300PLUS-300 | Steel I/Wide Flange | 146 | 256 | 47.5 | 4800 | 0.02 | 178.9
94 | Story30 | B43 | 250UB37.3 | Beam | 300PLUS-300 | Steel I/Wide Flange | 146 | 256 | 47.5 | 4800 | 0.02 | 178.9
95 | Story30 | B44 | 150UB18.0 | Beam | 300PLUS-300 | Steel I/Wide Flange | 75 | 155 | 23 | 4800 | 0.01 | 86.62
96 | Story30 | B45 | 150UB18.0 | Beam | 300PLUS-300 | Steel I/Wide Flange | 75 | 155 | 23 | 4800 | 0.01 | 86.62
97 | Story30 | B46 | 250UB37.3 | Beam | 300PLUS-300 | Steel I/Wide Flange | 146 | 256 | 47.5 | 4800 | 0.02 | 178.9
98 | Story30 | B47 | 250UB37.3 | Beam | 300PLUS-300 | Steel I/Wide Flange | 146 | 256 | 47.5 | 4800 | 0.02 | 178.9
99 | Story30 | B48 | 250UB37.3 | Beam | 300PLUS-300 | Steel I/Wide Flange | 146 | 256 | 47.5 | 4800 | 0.02 | 178.9
100 | Story30 | B49 | 250UB37.3 | Beam | 300PLUS-300 | Steel I/Wide Flange | 146 | 256 | 47.5 | 4800 | 0.02 | 178.9
101 | Story30 | B50 | 250UB37.3 | Beam | 300PLUS-300 | Steel I/Wide Flange | 146 | 256 | 47.5 | 4800 | 0.02 | 178.9
102 | Story30 | B51 | 250UB37.3 | Beam | 300PLUS-300 | Steel I/Wide Flange | 146 | 256 | 47.5 | 4800 | 0.02 | 178.9
103 | Story30 | B52 | 250UB37.3 | Beam | 300PLUS-300 | Steel I/Wide Flange | 146 | 256 | 47.5 | 4800 | 0.02 | 178.9
104 | Story30 | B53 | 250UB37.3 | Beam | 300PLUS-300 | Steel I/Wide Flange | 146 | 256 | 47.5 | 4800 | 0.02 | 178.9
105 | Story30 | B54 | 250UB37.3 | Beam | 300PLUS-300 | Steel I/Wide Flange | 146 | 256 | 47.5 | 4800 | 0.02 | 178.9
106 | Story30 | B55 | 150UB18.0 | Beam | 300PLUS-300 | Steel I/Wide Flange | 75 | 155 | 23 | 4800 | 0.01 | 86.62
107 | Story30 | B56 | 150UB18.0 | Beam | 300PLUS-300 | Steel I/Wide Flange | 75 | 155 | 23 | 4800 | 0.01 | 86.62
108 | Story30 | B57 | 150UB18.0 | Beam | 300PLUS-300 | Steel I/Wide Flange | 75 | 155 | 23 | 4800 | 0.01 | 86.62
109 | Story30 | B58 | 150UB18.0 | Beam | 300PLUS-300 | Steel I/Wide Flange | 75 | 155 | 23 | 4800 | 0.01 | 86.62
110 | Story30 | B59 | 150UB18.0 | Beam | 300PLUS-300 | Steel I/Wide Flange | 75 | 155 | 23 | 4800 | 0.01 | 86.62
111 | Story30 | B60 | 150UB18.0 | Beam | 300PLUS-300 | Steel I/Wide Flange | 75 | 155 | 23 | 4800 | 0.01 | 86.62
112 | Story29 | B1 | 150UB18.0 | Beam | 300PLUS-300 | Steel I/Wide Flange | 75 | 155 | 23 | 4800 | 0.01 | 86.62
113 | Story29 | B2 | 150UB18.0 | Beam | 300PLUS-300 | Steel I/Wide Flange | 75 | 155 | 23 | 4800 | 0.01 | 86.62
114 | Story29 | B3 | 250UB37.3 | Beam | 300PLUS-300 | Steel I/Wide Flange | 146 | 256 | 47.5 | 4800 | 0.02 | 178.9
115 | Story29 | B4 | 150UB18.0 | Beam | 300PLUS-300 | Steel I/Wide Flange | 75 | 155 | 23 | 4800 | 0.01 | 86.62
116 | Story29 | B5 | 250UB37.3 | Beam | 300PLUS-300 | Steel I/Wide Flange | 146 | 256 | 47.5 | 4800 | 0.02 | 178.9
117 | Story29 | B6 | 150UB18.0 | Beam | 300PLUS-300 | Steel I/Wide Flange | 75 | 155 | 23 | 4800 | 0.01 | 86.62
118 | Story29 | B7 | 250UB37.3 | Beam | 300PLUS-300 | Steel I/Wide Flange | 146 | 256 | 47.5 | 4800 | 0.02 | 178.9
119 | Story29 | B8 | 150UB18.0 | Beam | 300PLUS-300 | Steel I/Wide Flange | 75 | 155 | 23 | 4800 | 0.01 | 86.62
120 | Story29 | B9 | 250UB37.3 | Beam | 300PLUS-300 | Steel I/Wide Flange | 146 | 256 | 47.5 | 4800 | 0.02 | 178.9
121 | Story29 | B10 | 150UB18.0 | Beam | 300PLUS-300 | Steel I/Wide Flange | 75 | 155 | 23 | 4800 | 0.01 | 86.62
122 | Story29 | B11 | 150UB18.0 | Beam | 300PLUS-300 | Steel I/Wide Flange | 75 | 155 | 23 | 4800 | 0.01 | 86.62
123 | Story29 | B12 | 150UB18.0 | Beam | 300PLUS-300 | Steel I/Wide Flange | 75 | 155 | 23 | 4800 | 0.01 | 86.62
124 | Story29 | B13 | 250UB37.3 | Beam | 300PLUS-300 | Steel I/Wide Flange | 146 | 256 | 47.5 | 4800 | 0.02 | 178.9
125 | Story29 | B14 | 250UB37.3 | Beam | 300PLUS-300 | Steel I/Wide Flange | 146 | 256 | 47.5 | 4800 | 0.02 | 178.9
126 | Story29 | B15 | 250UB37.3 | Beam | 300PLUS-300 | Steel I/Wide Flange | 146 | 256 | 47.5 | 4800 | 0.02 | 178.9
127 | Story29 | B16 | 250UB37.3 | Beam | 300PLUS-300 | Steel I/Wide Flange | 146 | 256 | 47.5 | 4800 | 0.02 | 178.9
128 | Story29 | B17 | 250UB37.3 | Beam | 300PLUS-300 | Steel I/Wide Flange | 146 | 256 | 47.5 | 4800 | 0.02 | 178.9
129 | Story29 | B18 | 250UB37.3 | Beam | 300PLUS-300 | Steel I/Wide Flange | 146 | 256 | 47.5 | 4800 | 0.02 | 178.9
130 | Story29 | B19 | 250UB37.3 | Beam | 300PLUS-300 | Steel I/Wide Flange | 146 | 256 | 47.5 | 4800 | 0.02 | 178.9
131 | Story29 | B20 | 250UB37.3 | Beam | 300PLUS-300 | Steel I/Wide Flange | 146 | 256 | 47.5 | 4800 | 0.02 | 178.9
132 | Story29 | B21 | 250UB37.3 | Beam | 300PLUS-300 | Steel I/Wide Flange | 146 | 256 | 47.5 | 4800 | 0.02 | 178.9
133 | Story29 | B22 | 150UB18.0 | Beam | 300PLUS-300 | Steel I/Wide Flange | 75 | 155 | 23 | 4800 | 0.01 | 86.62
134 | Story29 | B23 | 150UB18.0 | Beam | 300PLUS-300 | Steel I/Wide Flange | 75 | 155 | 23 | 4800 | 0.01 | 86.62
135 | Story29 | B24 | 250UB37.3 | Beam | 300PLUS-300 | Steel I/Wide Flange | 146 | 256 | 47.5 | 4800 | 0.02 | 178.9
136 | Story29 | B25 | 250UB37.3 | Beam | 300PLUS-300 | Steel I/Wide Flange | 146 | 256 | 47.5 | 4800 | 0.02 | 178.9
137 | Story29 | B26 | 250UB37.3 | Beam | 300PLUS-300 | Steel I/Wide Flange | 146 | 256 | 47.5 | 4800 | 0.02 | 178.9
138 | Story29 | B30 | 250UB37.3 | Beam | 300PLUS-300 | Steel I/Wide Flange | 146 | 256 | 47.5 | 4800 | 0.02 | 178.9
139 | Story29 | B31 | 250UB37.3 | Beam | 300PLUS-300 | Steel I/Wide Flange | 146 | 256 | 47.5 | 4800 | 0.02 | 178.9
140 | Story29 | B32 | 250UB37.3 | Beam | 300PLUS-300 | Steel I/Wide Flange | 146 | 256 | 47.5 | 4800 | 0.02 | 178.9
141 | Story29 | B33 | 150UB18.0 | Beam | 300PLUS-300 | Steel I/Wide Flange | 75 | 155 | 23 | 4800 | 0.01 | 86.62
142 | Story29 | B34 | 150UB18.0 | Beam | 300PLUS-300 | Steel I/Wide Flange | 75 | 155 | 23 | 4800 | 0.01 | 86.62
143 | Story29 | B35 | 250UB37.3 | Beam | 300PLUS-300 | Steel I/Wide Flange | 146 | 256 | 47.5 | 4800 | 0.02 | 178.9
144 | Story29 | B36 | 250UB37.3 | Beam | 300PLUS-300 | Steel I/Wide Flange | 146 | 256 | 47.5 | 4800 | 0.02 | 178.9
145 | Story29 | B37 | 250UB37.3 | Beam | 300PLUS-300 | Steel I/Wide Flange | 146 | 256 | 47.5 | 4800 | 0.02 | 178.9
146 | Story29 | B38 | 250UB37.3 | Beam | 300PLUS-300 | Steel I/Wide Flange | 146 | 256 | 47.5 | 4800 | 0.02 | 178.9
147 | Story29 | B40 | 250UB37.3 | Beam | 300PLUS-300 | Steel I/Wide Flange | 146 | 256 | 47.5 | 4800 | 0.02 | 178.9
148 | Story29 | B41 | 250UB37.3 | Beam | 300PLUS-300 | Steel I/Wide Flange | 146 | 256 | 47.5 | 4800 | 0.02 | 178.9
149 | Story29 | B42 | 250UB37.3 | Beam | 300PLUS-300 | Steel I/Wide Flange | 146 | 256 | 47.5 | 4800 | 0.02 | 178.9
150 | Story29 | B43 | 250UB37.3 | Beam | 300PLUS-300 | Steel I/Wide Flange | 146 | 256 | 47.5 | 4800 | 0.02 | 178.9
151 | Story29 | B44 | 150UB18.0 | Beam | 300PLUS-300 | Steel I/Wide Flange | 75 | 155 | 23 | 4800 | 0.01 | 86.62
152 | Story29 | B45 | 150UB18.0 | Beam | 300PLUS-300 | Steel I/Wide Flange | 75 | 155 | 23 | 4800 | 0.01 | 86.62
153 | Story29 | B46 | 250UB37.3 | Beam | 300PLUS-300 | Steel I/Wide Flange | 146 | 256 | 47.5 | 4800 | 0.02 | 178.9
154 | Story29 | B47 | 250UB37.3 | Beam | 300PLUS-300 | Steel I/Wide Flange | 146 | 256 | 47.5 | 4800 | 0.02 | 178.9
155 | Story29 | B48 | 250UB37.3 | Beam | 300PLUS-300 | Steel I/Wide Flange | 146 | 256 | 47.5 | 4800 | 0.02 | 178.9
156 | Story29 | B49 | 250UB37.3 | Beam | 300PLUS-300 | Steel I/Wide Flange | 146 | 256 | 47.5 | 4800 | 0.02 | 178.9
157 | Story29 | B50 | 250UB37.3 | Beam | 300PLUS-300 | Steel I/Wide Flange | 146 | 256 | 47.5 | 4800 | 0.02 | 178.9
158 | Story29 | B51 | 250UB37.3 | Beam | 300PLUS-300 | Steel I/Wide Flange | 146 | 256 | 47.5 | 4800 | 0.02 | 178.9
159 | Story29 | B52 | 250UB37.3 | Beam | 300PLUS-300 | Steel I/Wide Flange | 146 | 256 | 47.5 | 4800 | 0.02 | 178.9
160 | Story29 | B53 | 250UB37.3 | Beam | 300PLUS-300 | Steel I/Wide Flange | 146 | 256 | 47.5 | 4800 | 0.02 | 178.9
161 | Story29 | B54 | 250UB37.3 | Beam | 300PLUS-300 | Steel I/Wide Flange | 146 | 256 | 47.5 | 4800 | 0.02 | 178.9
162 | Story29 | B55 | 150UB18.0 | Beam | 300PLUS-300 | Steel I/Wide Flange | 75 | 155 | 23 | 4800 | 0.01 | 86.62
163 | Story29 | B56 | 150UB18.0 | Beam | 300PLUS-300 | Steel I/Wide Flange | 75 | 155 | 23 | 4800 | 0.01 | 86.62
164 | Story29 | B57 | 150UB18.0 | Beam | 300PLUS-300 | Steel I/Wide Flange | 75 | 155 | 23 | 4800 | 0.01 | 86.62
165 | Story29 | B58 | 150UB18.0 | Beam | 300PLUS-300 | Steel I/Wide Flange | 75 | 155 | 23 | 4800 | 0.01 | 86.62
166 | Story29 | B59 | 150UB18.0 | Beam | 300PLUS-300 | Steel I/Wide Flange | 75 | 155 | 23 | 4800 | 0.01 | 86.62
167 | Story29 | B60 | 150UB18.0 | Beam | 300PLUS-300 | Steel I/Wide Flange | 75 | 155 | 23 | 4800 | 0.01 | 86.62
168 | Story28 | B1 | 150UB18.0 | Beam | 300PLUS-300 | Steel I/Wide Flange | 75 | 155 | 23 | 4800 | 0.01 | 86.62
169 | Story28 | B2 | 150UB18.0 | Beam | 300PLUS-300 | Steel I/Wide Flange | 75 | 155 | 23 | 4800 | 0.01 | 86.62
170 | Story28 | B3 | 250UB37.3 | Beam | 300PLUS-300 | Steel I/Wide Flange | 146 | 256 | 47.5 | 4800 | 0.02 | 178.9
171 | Story28 | B4 | 150UB18.0 | Beam | 300PLUS-300 | Steel I/Wide Flange | 75 | 155 | 23 | 4800 | 0.01 | 86.62
172 | Story28 | B5 | 250UB37.3 | Beam | 300PLUS-300 | Steel I/Wide Flange | 146 | 256 | 47.5 | 4800 | 0.02 | 178.9
173 | Story28 | B6 | 150UB18.0 | Beam | 300PLUS-300 | Steel I/Wide Flange | 75 | 155 | 23 | 4800 | 0.01 | 86.62
174 | Story28 | B7 | 250UB37.3 | Beam | 300PLUS-300 | Steel I/Wide Flange | 146 | 256 | 47.5 | 4800 | 0.02 | 178.9
175 | Story28 | B8 | 150UB18.0 | Beam | 300PLUS-300 | Steel I/Wide Flange | 75 | 155 | 23 | 4800 | 0.01 | 86.62
176 | Story28 | B9 | 250UB37.3 | Beam | 300PLUS-300 | Steel I/Wide Flange | 146 | 256 | 47.5 | 4800 | 0.02 | 178.9
177 | Story28 | B10 | 150UB18.0 | Beam | 300PLUS-300 | Steel I/Wide Flange | 75 | 155 | 23 | 4800 | 0.01 | 86.62
178 | Story28 | B11 | 150UB18.0 | Beam | 300PLUS-300 | Steel I/Wide Flange | 75 | 155 | 23 | 4800 | 0.01 | 86.62
179 | Story28 | B12 | 150UB18.0 | Beam | 300PLUS-300 | Steel I/Wide Flange | 75 | 155 | 23 | 4800 | 0.01 | 86.62
180 | Story28 | B13 | 250UB37.3 | Beam | 300PLUS-300 | Steel I/Wide Flange | 146 | 256 | 47.5 | 4800 | 0.02 | 178.9
181 | Story28 | B14 | 250UB37.3 | Beam | 300PLUS-300 | Steel I/Wide Flange | 146 | 256 | 47.5 | 4800 | 0.02 | 178.9
182 | Story28 | B15 | 250UB37.3 | Beam | 300PLUS-300 | Steel I/Wide Flange | 146 | 256 | 47.5 | 4800 | 0.02 | 178.9
183 | Story28 | B16 | 250UB37.3 | Beam | 300PLUS-300 | Steel I/Wide Flange | 146 | 256 | 47.5 | 4800 | 0.02 | 178.9
184 | Story28 | B17 | 250UB37.3 | Beam | 300PLUS-300 | Steel I/Wide Flange | 146 | 256 | 47.5 | 4800 | 0.02 | 178.9
185 | Story28 | B18 | 250UB37.3 | Beam | 300PLUS-300 | Steel I/Wide Flange | 146 | 256 | 47.5 | 4800 | 0.02 | 178.9
186 | Story28 | B19 | 250UB37.3 | Beam | 300PLUS-300 | Steel I/Wide Flange | 146 | 256 | 47.5 | 4800 | 0.02 | 178.9
187 | Story28 | B20 | 250UB37.3 | Beam | 300PLUS-300 | Steel I/Wide Flange | 146 | 256 | 47.5 | 4800 | 0.02 | 178.9
188 | Story28 | B21 | 250UB37.3 | Beam | 300PLUS-300 | Steel I/Wide Flange | 146 | 256 | 47.5 | 4800 | 0.02 | 178.9
189 | Story28 | B22 | 150UB18.0 | Beam | 300PLUS-300 | Steel I/Wide Flange | 75 | 155 | 23 | 4800 | 0.01 | 86.62
190 | Story28 | B23 | 150UB18.0 | Beam | 300PLUS-300 | Steel I/Wide Flange | 75 | 155 | 23 | 4800 | 0.01 | 86.62
191 | Story28 | B24 | 250UB37.3 | Beam | 300PLUS-300 | Steel I/Wide Flange | 146 | 256 | 47.5 | 4800 | 0.02 | 178.9
192 | Story28 | B25 | 250UB37.3 | Beam | 300PLUS-300 | Steel I/Wide Flange | 146 | 256 | 47.5 | 4800 | 0.02 | 178.9
193 | Story28 | B26 | 250UB37.3 | Beam | 300PLUS-300 | Steel I/Wide Flange | 146 | 256 | 47.5 | 4800 | 0.02 | 178.9
194 | Story28 | B30 | 250UB37.3 | Beam | 300PLUS-300 | Steel I/Wide Flange | 146 | 256 | 47.5 | 4800 | 0.02 | 178.9
195 | Story28 | B31 | 250UB37.3 | Beam | 300PLUS-300 | Steel I/Wide Flange | 146 | 256 | 47.5 | 4800 | 0.02 | 178.9
196 | Story28 | B32 | 250UB37.3 | Beam | 300PLUS-300 | Steel I/Wide Flange | 146 | 256 | 47.5 | 4800 | 0.02 | 178.9
197 | Story28 | B33 | 150UB18.0 | Beam | 300PLUS-300 | Steel I/Wide Flange | 75 | 155 | 23 | 4800 | 0.01 | 86.62
198 | Story28 | B34 | 150UB18.0 | Beam | 300PLUS-300 | Steel I/Wide Flange | 75 | 155 | 23 | 4800 | 0.01 | 86.62
199 | Story28 | B35 | 250UB37.3 | Beam | 300PLUS-300 | Steel I/Wide Flange | 146 | 256 | 47.5 | 4800 | 0.02 | 178.9
200 | Story28 | B36 | 250UB37.3 | Beam | 300PLUS-300 | Steel I/Wide Flange | 146 | 256 | 47.5 | 4800 | 0.02 | 178.9
201 | Story28 | B37 | 250UB37.3 | Beam | 300PLUS-300 | Steel I/Wide Flange | 146 | 256 | 47.5 | 4800 | 0.02 | 178.9
202 | Story28 | B38 | 250UB37.3 | Beam | 300PLUS-300 | Steel I/Wide Flange | 146 | 256 | 47.5 | 4800 | 0.02 | 178.9
203 | Story28 | B40 | 250UB37.3 | Beam | 300PLUS-300 | Steel I/Wide Flange | 146 | 256 | 47.5 | 4800 | 0.02 | 178.9
204 | Story28 | B41 | 250UB37.3 | Beam | 300PLUS-300 | Steel I/Wide Flange | 146 | 256 | 47.5 | 4800 | 0.02 | 178.9
205 | Story28 | B42 | 250UB37.3 | Beam | 300PLUS-300 | Steel I/Wide Flange | 146 | 256 | 47.5 | 4800 | 0.02 | 178.9
206 | Story28 | B43 | 250UB37.3 | Beam | 300PLUS-300 | Steel I/Wide Flange | 146 | 256 | 47.5 | 4800 | 0.02 | 178.9
207 | Story28 | B44 | 150UB18.0 | Beam | 300PLUS-300 | Steel I/Wide Flange | 75 | 155 | 23 | 4800 | 0.01 | 86.62
208 | Story28 | B45 | 150UB18.0 | Beam | 300PLUS-300 | Steel I/Wide Flange | 75 | 155 | 23 | 4800 | 0.01 | 86.62
209 | Story28 | B46 | 250UB37.3 | Beam | 300PLUS-300 | Steel I/Wide Flange | 146 | 256 | 47.5 | 4800 | 0.02 | 178.9
210 | Story28 | B47 | 250UB37.3 | Beam | 300PLUS-300 | Steel I/Wide Flange | 146 | 256 | 47.5 | 4800 | 0.02 | 178.9
211 | Story28 | B48 | 250UB37.3 | Beam | 300PLUS-300 | Steel I/Wide Flange | 146 | 256 | 47.5 | 4800 | 0.02 | 178.9
212 | Story28 | B49 | 250UB37.3 | Beam | 300PLUS-300 | Steel I/Wide Flange | 146 | 256 | 47.5 | 4800 | 0.02 | 178.9
213 | Story28 | B50 | 250UB37.3 | Beam | 300PLUS-300 | Steel I/Wide Flange | 146 | 256 | 47.5 | 4800 | 0.02 | 178.9
214 | Story28 | B51 | 250UB37.3 | Beam | 300PLUS-300 | Steel I/Wide Flange | 146 | 256 | 47.5 | 4800 | 0.02 | 178.9
215 | Story28 | B52 | 250UB37.3 | Beam | 300PLUS-300 | Steel I/Wide Flange | 146 | 256 | 47.5 | 4800 | 0.02 | 178.9
216 | Story28 | B53 | 250UB37.3 | Beam | 300PLUS-300 | Steel I/Wide Flange | 146 | 256 | 47.5 | 4800 | 0.02 | 178.9
217 | Story28 | B54 | 250UB37.3 | Beam | 300PLUS-300 | Steel I/Wide Flange | 146 | 256 | 47.5 | 4800 | 0.02 | 178.9
218 | Story28 | B55 | 150UB18.0 | Beam | 300PLUS-300 | Steel I/Wide Flange | 75 | 155 | 23 | 4800 | 0.01 | 86.62
219 | Story28 | B56 | 150UB18.0 | Beam | 300PLUS-300 | Steel I/Wide Flange | 75 | 155 | 23 | 4800 | 0.01 | 86.62
220 | Story28 | B57 | 150UB18.0 | Beam | 300PLUS-300 | Steel I/Wide Flange | 75 | 155 | 23 | 4800 | 0.01 | 86.62
221 | Story28 | B58 | 150UB18.0 | Beam | 300PLUS-300 | Steel I/Wide Flange | 75 | 155 | 23 | 4800 | 0.01 | 86.62
222 | Story28 | B59 | 150UB18.0 | Beam | 300PLUS-300 | Steel I/Wide Flange | 75 | 155 | 23 | 4800 | 0.01 | 86.62
223 | Story28 | B60 | 150UB18.0 | Beam | 300PLUS-300 | Steel I/Wide Flange | 75 | 155 | 23 | 4800 | 0.01 | 86.62
224 | Story27 | B1 | 150UB18.0 | Beam | 300PLUS-300 | Steel I/Wide Flange | 75 | 155 | 23 | 4800 | 0.01 | 86.62
225 | Story27 | B2 | 150UB18.0 | Beam | 300PLUS-300 | Steel I/Wide Flange | 75 | 155 | 23 | 4800 | 0.01 | 86.62
226 | Story27 | B3 | 250UB37.3 | Beam | 300PLUS-300 | Steel I/Wide Flange | 146 | 256 | 47.5 | 4800 | 0.02 | 178.9
227 | Story27 | B4 | 150UB18.0 | Beam | 300PLUS-300 | Steel I/Wide Flange | 75 | 155 | 23 | 4800 | 0.01 | 86.62
228 | Story27 | B5 | 250UB37.3 | Beam | 300PLUS-300 | Steel I/Wide Flange | 146 | 256 | 47.5 | 4800 | 0.02 | 178.9
229 | Story27 | B6 | 150UB18.0 | Beam | 300PLUS-300 | Steel I/Wide Flange | 75 | 155 | 23 | 4800 | 0.01 | 86.62
230 | Story27 | B7 | 250UB37.3 | Beam | 300PLUS-300 | Steel I/Wide Flange | 146 | 256 | 47.5 | 4800 | 0.02 | 178.9
231 | Story27 | B8 | 150UB18.0 | Beam | 300PLUS-300 | Steel I/Wide Flange | 75 | 155 | 23 | 4800 | 0.01 | 86.62
232 | Story27 | B9 | 250UB37.3 | Beam | 300PLUS-300 | Steel I/Wide Flange | 146 | 256 | 47.5 | 4800 | 0.02 | 178.9
233 | Story27 | B10 | 150UB18.0 | Beam | 300PLUS-300 | Steel I/Wide Flange | 75 | 155 | 23 | 4800 | 0.01 | 86.62
234 | Story27 | B11 | 150UB18.0 | Beam | 300PLUS-300 | Steel I/Wide Flange | 75 | 155 | 23 | 4800 | 0.01 | 86.62
235 | Story27 | B12 | 150UB18.0 | Beam | 300PLUS-300 | Steel I/Wide Flange | 75 | 155 | 23 | 4800 | 0.01 | 86.62
236 | Story27 | B13 | 250UB37.3 | Beam | 300PLUS-300 | Steel I/Wide Flange | 146 | 256 | 47.5 | 4800 | 0.02 | 178.9
237 | Story27 | B14 | 250UB37.3 | Beam | 300PLUS-300 | Steel I/Wide Flange | 146 | 256 | 47.5 | 4800 | 0.02 | 178.9
238 | Story27 | B15 | 250UB37.3 | Beam | 300PLUS-300 | Steel I/Wide Flange | 146 | 256 | 47.5 | 4800 | 0.02 | 178.9
239 | Story27 | B16 | 250UB37.3 | Beam | 300PLUS-300 | Steel I/Wide Flange | 146 | 256 | 47.5 | 4800 | 0.02 | 178.9
240 | Story27 | B17 | 250UB37.3 | Beam | 300PLUS-300 | Steel I/Wide Flange | 146 | 256 | 47.5 | 4800 | 0.02 | 178.9
241 | Story27 | B18 | 250UB37.3 | Beam | 300PLUS-300 | Steel I/Wide Flange | 146 | 256 | 47.5 | 4800 | 0.02 | 178.9
242 | Story27 | B19 | 250UB37.3 | Beam | 300PLUS-300 | Steel I/Wide Flange | 146 | 256 | 47.5 | 4800 | 0.02 | 178.9
243 | Story27 | B20 | 250UB37.3 | Beam | 300PLUS-300 | Steel I/Wide Flange | 146 | 256 | 47.5 | 4800 | 0.02 | 178.9
244 | Story27 | B21 | 250UB37.3 | Beam | 300PLUS-300 | Steel I/Wide Flange | 146 | 256 | 47.5 | 4800 | 0.02 | 178.9
245 | Story27 | B22 | 150UB18.0 | Beam | 300PLUS-300 | Steel I/Wide Flange | 75 | 155 | 23 | 4800 | 0.01 | 86.62
246 | Story27 | B23 | 150UB18.0 | Beam | 300PLUS-300 | Steel I/Wide Flange | 75 | 155 | 23 | 4800 | 0.01 | 86.62
247 | Story27 | B24 | 250UB37.3 | Beam | 300PLUS-300 | Steel I/Wide Flange | 146 | 256 | 47.5 | 4800 | 0.02 | 178.9
248 | Story27 | B25 | 250UB37.3 | Beam | 300PLUS-300 | Steel I/Wide Flange | 146 | 256 | 47.5 | 4800 | 0.02 | 178.9
249 | Story27 | B26 | 250UB37.3 | Beam | 300PLUS-300 | Steel I/Wide Flange | 146 | 256 | 47.5 | 4800 | 0.02 | 178.9
250 | Story27 | B30 | 250UB37.3 | Beam | 300PLUS-300 | Steel I/Wide Flange | 146 | 256 | 47.5 | 4800 | 0.02 | 178.9
251 | Story27 | B31 | 250UB37.3 | Beam | 300PLUS-300 | Steel I/Wide Flange | 146 | 256 | 47.5 | 4800 | 0.02 | 178.9
252 | Story27 | B32 | 250UB37.3 | Beam | 300PLUS-300 | Steel I/Wide Flange | 146 | 256 | 47.5 | 4800 | 0.02 | 178.9
253 | Story27 | B33 | 150UB18.0 | Beam | 300PLUS-300 | Steel I/Wide Flange | 75 | 155 | 23 | 4800 | 0.01 | 86.62
254 | Story27 | B34 | 150UB18.0 | Beam | 300PLUS-300 | Steel I/Wide Flange | 75 | 155 | 23 | 4800 | 0.01 | 86.62
255 | Story27 | B35 | 250UB37.3 | Beam | 300PLUS-300 | Steel I/Wide Flange | 146 | 256 | 47.5 | 4800 | 0.02 | 178.9
256 | Story27 | B36 | 250UB37.3 | Beam | 300PLUS-300 | Steel I/Wide Flange | 146 | 256 | 47.5 | 4800 | 0.02 | 178.9
257 | Story27 | B37 | 250UB37.3 | Beam | 300PLUS-300 | Steel I/Wide Flange | 146 | 256 | 47.5 | 4800 | 0.02 | 178.9
258 | Story27 | B38 | 250UB37.3 | Beam | 300PLUS-300 | Steel I/Wide Flange | 146 | 256 | 47.5 | 4800 | 0.02 | 178.9
259 | Story27 | B40 | 250UB37.3 | Beam | 300PLUS-300 | Steel I/Wide Flange | 146 | 256 | 47.5 | 4800 | 0.02 | 178.9
260 | Story27 | B41 | 250UB37.3 | Beam | 300PLUS-300 | Steel I/Wide Flange | 146 | 256 | 47.5 | 4800 | 0.02 | 178.9
261 | Story27 | B42 | 250UB37.3 | Beam | 300PLUS-300 | Steel I/Wide Flange | 146 | 256 | 47.5 | 4800 | 0.02 | 178.9
262 | Story27 | B43 | 250UB37.3 | Beam | 300PLUS-300 | Steel I/Wide Flange | 146 | 256 | 47.5 | 4800 | 0.02 | 178.9
263 | Story27 | B44 | 150UB18.0 | Beam | 300PLUS-300 | Steel I/Wide Flange | 75 | 155 | 23 | 4800 | 0.01 | 86.62
264 | Story27 | B45 | 150UB18.0 | Beam | 300PLUS-300 | Steel I/Wide Flange | 75 | 155 | 23 | 4800 | 0.01 | 86.62
265 | Story27 | B46 | 250UB37.3 | Beam | 300PLUS-300 | Steel I/Wide Flange | 146 | 256 | 47.5 | 4800 | 0.02 | 178.9
266 | Story27 | B47 | 250UB37.3 | Beam | 300PLUS-300 | Steel I/Wide Flange | 146 | 256 | 47.5 | 4800 | 0.02 | 178.9
267 | Story27 | B48 | 250UB37.3 | Beam | 300PLUS-300 | Steel I/Wide Flange | 146 | 256 | 47.5 | 4800 | 0.02 | 178.9
268 | Story27 | B49 | 250UB37.3 | Beam | 300PLUS-300 | Steel I/Wide Flange | 146 | 256 | 47.5 | 4800 | 0.02 | 178.9
269 | Story27 | B50 | 250UB37.3 | Beam | 300PLUS-300 | Steel I/Wide Flange | 146 | 256 | 47.5 | 4800 | 0.02 | 178.9
270 | Story27 | B51 | 250UB37.3 | Beam | 300PLUS-300 | Steel I/Wide Flange | 146 | 256 | 47.5 | 4800 | 0.02 | 178.9
271 | Story27 | B52 | 250UB37.3 | Beam | 300PLUS-300 | Steel I/Wide Flange | 146 | 256 | 47.5 | 4800 | 0.02 | 178.9
272 | Story27 | B53 | 250UB37.3 | Beam | 300PLUS-300 | Steel I/Wide Flange | 146 | 256 | 47.5 | 4800 | 0.02 | 178.9
273 | Story27 | B54 | 250UB37.3 | Beam | 300PLUS-300 | Steel I/Wide Flange | 146 | 256 | 47.5 | 4800 | 0.02 | 178.9
274 | Story27 | B55 | 150UB18.0 | Beam | 300PLUS-300 | Steel I/Wide Flange | 75 | 155 | 23 | 4800 | 0.01 | 86.62
275 | Story27 | B56 | 150UB18.0 | Beam | 300PLUS-300 | Steel I/Wide Flange | 75 | 155 | 23 | 4800 | 0.01 | 86.62
276 | Story27 | B57 | 150UB18.0 | Beam | 300PLUS-300 | Steel I/Wide Flange | 75 | 155 | 23 | 4800 | 0.01 | 86.62
277 | Story27 | B58 | 150UB18.0 | Beam | 300PLUS-300 | Steel I/Wide Flange | 75 | 155 | 23 | 4800 | 0.01 | 86.62
278 | Story27 | B59 | 150UB18.0 | Beam | 300PLUS-300 | Steel I/Wide Flange | 75 | 155 | 23 | 4800 | 0.01 | 86.62
279 | Story27 | B60 | 150UB18.0 | Beam | 300PLUS-300 | Steel I/Wide Flange | 75 | 155 | 23 | 4800 | 0.01 | 86.62
280 | Story26 | B1 | 150UB18.0 | Beam | 300PLUS-300 | Steel I/Wide Flange | 75 | 155 | 23 | 4800 | 0.01 | 86.62
281 | Story26 | B2 | 150UB18.0 | Beam | 300PLUS-300 | Steel I/Wide Flange | 75 | 155 | 23 | 4800 | 0.01 | 86.62
282 | Story26 | B3 | 250UB37.3 | Beam | 300PLUS-300 | Steel I/Wide Flange | 146 | 256 | 47.5 | 4800 | 0.02 | 178.9
283 | Story26 | B4 | 150UB18.0 | Beam | 300PLUS-300 | Steel I/Wide Flange | 75 | 155 | 23 | 4800 | 0.01 | 86.62
284 | Story26 | B5 | 250UB37.3 | Beam | 300PLUS-300 | Steel I/Wide Flange | 146 | 256 | 47.5 | 4800 | 0.02 | 178.9
285 | Story26 | B6 | 150UB18.0 | Beam | 300PLUS-300 | Steel I/Wide Flange | 75 | 155 | 23 | 4800 | 0.01 | 86.62
286 | Story26 | B7 | 250UB37.3 | Beam | 300PLUS-300 | Steel I/Wide Flange | 146 | 256 | 47.5 | 4800 | 0.02 | 178.9
287 | Story26 | B8 | 150UB18.0 | Beam | 300PLUS-300 | Steel I/Wide Flange | 75 | 155 | 23 | 4800 | 0.01 | 86.62
288 | Story26 | B9 | 250UB37.3 | Beam | 300PLUS-300 | Steel I/Wide Flange | 146 | 256 | 47.5 | 4800 | 0.02 | 178.9
289 | Story26 | B10 | 150UB18.0 | Beam | 300PLUS-300 | Steel I/Wide Flange | 75 | 155 | 23 | 4800 | 0.01 | 86.62
290 | Story26 | B11 | 150UB18.0 | Beam | 300PLUS-300 | Steel I/Wide Flange | 75 | 155 | 23 | 4800 | 0.01 | 86.62
291 | Story26 | B12 | 150UB18.0 | Beam | 300PLUS-300 | Steel I/Wide Flange | 75 | 155 | 23 | 4800 | 0.01 | 86.62
292 | Story26 | B13 | 250UB37.3 | Beam | 300PLUS-300 | Steel I/Wide Flange | 146 | 256 | 47.5 | 4800 | 0.02 | 178.9
293 | Story26 | B14 | 250UB37.3 | Beam | 300PLUS-300 | Steel I/Wide Flange | 146 | 256 | 47.5 | 4800 | 0.02 | 178.9
294 | Story26 | B15 | 250UB37.3 | Beam | 300PLUS-300 | Steel I/Wide Flange | 146 | 256 | 47.5 | 4800 | 0.02 | 178.9
295 | Story26 | B16 | 250UB37.3 | Beam | 300PLUS-300 | Steel I/Wide Flange | 146 | 256 | 47.5 | 4800 | 0.02 | 178.9
296 | Story26 | B17 | 250UB37.3 | Beam | 300PLUS-300 | Steel I/Wide Flange | 146 | 256 | 47.5 | 4800 | 0.02 | 178.9
297 | Story26 | B18 | 250UB37.3 | Beam | 300PLUS-300 | Steel I/Wide Flange | 146 | 256 | 47.5 | 4800 | 0.02 | 178.9
298 | Story26 | B19 | 250UB37.3 | Beam | 300PLUS-300 | Steel I/Wide Flange | 146 | 256 | 47.5 | 4800 | 0.02 | 178.9
299 | Story26 | B20 | 250UB37.3 | Beam | 300PLUS-300 | Steel I/Wide Flange | 146 | 256 | 47.5 | 4800 | 0.02 | 178.9
300 | Story26 | B21 | 250UB37.3 | Beam | 300PLUS-300 | Steel I/Wide Flange | 146 | 256 | 47.5 | 4800 | 0.02 | 178.9
301 | Story26 | B22 | 150UB18.0 | Beam | 300PLUS-300 | Steel I/Wide Flange | 75 | 155 | 23 | 4800 | 0.01 | 86.62
302 | Story26 | B23 | 150UB18.0 | Beam | 300PLUS-300 | Steel I/Wide Flange | 75 | 155 | 23 | 4800 | 0.01 | 86.62
303 | Story26 | B24 | 250UB37.3 | Beam | 300PLUS-300 | Steel I/Wide Flange | 146 | 256 | 47.5 | 4800 | 0.02 | 178.9
304 | Story26 | B25 | 250UB37.3 | Beam | 300PLUS-300 | Steel I/Wide Flange | 146 | 256 | 47.5 | 4800 | 0.02 | 178.9
305 | Story26 | B26 | 250UB37.3 | Beam | 300PLUS-300 | Steel I/Wide Flange | 146 | 256 | 47.5 | 4800 | 0.02 | 178.9
306 | Story26 | B30 | 250UB37.3 | Beam | 300PLUS-300 | Steel I/Wide Flange | 146 | 256 | 47.5 | 4800 | 0.02 | 178.9
307 | Story26 | B31 | 250UB37.3 | Beam | 300PLUS-300 | Steel I/Wide Flange | 146 | 256 | 47.5 | 4800 | 0.02 | 178.9
308 | Story26 | B32 | 250UB37.3 | Beam | 300PLUS-300 | Steel I/Wide Flange | 146 | 256 | 47.5 | 4800 | 0.02 | 178.9
309 | Story26 | B33 | 150UB18.0 | Beam | 300PLUS-300 | Steel I/Wide Flange | 75 | 155 | 23 | 4800 | 0.01 | 86.62
310 | Story26 | B34 | 150UB18.0 | Beam | 300PLUS-300 | Steel I/Wide Flange | 75 | 155 | 23 | 4800 | 0.01 | 86.62
311 | Story26 | B35 | 250UB37.3 | Beam | 300PLUS-300 | Steel I/Wide Flange | 146 | 256 | 47.5 | 4800 | 0.02 | 178.9
312 | Story26 | B36 | 250UB37.3 | Beam | 300PLUS-300 | Steel I/Wide Flange | 146 | 256 | 47.5 | 4800 | 0.02 | 178.9
313 | Story26 | B37 | 250UB37.3 | Beam | 300PLUS-300 | Steel I/Wide Flange | 146 | 256 | 47.5 | 4800 | 0.02 | 178.9
314 | Story26 | B38 | 250UB37.3 | Beam | 300PLUS-300 | Steel I/Wide Flange | 146 | 256 | 47.5 | 4800 | 0.02 | 178.9
315 | Story26 | B40 | 250UB37.3 | Beam | 300PLUS-300 | Steel I/Wide Flange | 146 | 256 | 47.5 | 4800 | 0.02 | 178.9
316 | Story26 | B41 | 250UB37.3 | Beam | 300PLUS-300 | Steel I/Wide Flange | 146 | 256 | 47.5 | 4800 | 0.02 | 178.9
317 | Story26 | B42 | 250UB37.3 | Beam | 300PLUS-300 | Steel I/Wide Flange | 146 | 256 | 47.5 | 4800 | 0.02 | 178.9
318 | Story26 | B43 | 250UB37.3 | Beam | 300PLUS-300 | Steel I/Wide Flange | 146 | 256 | 47.5 | 4800 | 0.02 | 178.9
319 | Story26 | B44 | 150UB18.0 | Beam | 300PLUS-300 | Steel I/Wide Flange | 75 | 155 | 23 | 4800 | 0.01 | 86.62
320 | Story26 | B45 | 150UB18.0 | Beam | 300PLUS-300 | Steel I/Wide Flange | 75 | 155 | 23 | 4800 | 0.01 | 86.62
321 | Story26 | B46 | 250UB37.3 | Beam | 300PLUS-300 | Steel I/Wide Flange | 146 | 256 | 47.5 | 4800 | 0.02 | 178.9
322 | Story26 | B47 | 250UB37.3 | Beam | 300PLUS-300 | Steel I/Wide Flange | 146 | 256 | 47.5 | 4800 | 0.02 | 178.9
323 | Story26 | B48 | 250UB37.3 | Beam | 300PLUS-300 | Steel I/Wide Flange | 146 | 256 | 47.5 | 4800 | 0.02 | 178.9
324 | Story26 | B49 | 250UB37.3 | Beam | 300PLUS-300 | Steel I/Wide Flange | 146 | 256 | 47.5 | 4800 | 0.02 | 178.9
325 | Story26 | B50 | 250UB37.3 | Beam | 300PLUS-300 | Steel I/Wide Flange | 146 | 256 | 47.5 | 4800 | 0.02 | 178.9
326 | Story26 | B51 | 250UB37.3 | Beam | 300PLUS-300 | Steel I/Wide Flange | 146 | 256 | 47.5 | 4800 | 0.02 | 178.9
327 | Story26 | B52 | 250UB37.3 | Beam | 300PLUS-300 | Steel I/Wide Flange | 146 | 256 | 47.5 | 4800 | 0.02 | 178.9
328 | Story26 | B53 | 250UB37.3 | Beam | 300PLUS-300 | Steel I/Wide Flange | 146 | 256 | 47.5 | 4800 | 0.02 | 178.9
329 | Story26 | B54 | 250UB37.3 | Beam | 300PLUS-300 | Steel I/Wide Flange | 146 | 256 | 47.5 | 4800 | 0.02 | 178.9
330 | Story26 | B55 | 150UB18.0 | Beam | 300PLUS-300 | Steel I/Wide Flange | 75 | 155 | 23 | 4800 | 0.01 | 86.62
331 | Story26 | B56 | 150UB18.0 | Beam | 300PLUS-300 | Steel I/Wide Flange | 75 | 155 | 23 | 4800 | 0.01 | 86.62
332 | Story26 | B57 | 150UB18.0 | Beam | 300PLUS-300 | Steel I/Wide Flange | 75 | 155 | 23 | 4800 | 0.01 | 86.62
333 | Story26 | B58 | 150UB18.0 | Beam | 300PLUS-300 | Steel I/Wide Flange | 75 | 155 | 23 | 4800 | 0.01 | 86.62
334 | Story26 | B59 | 150UB18.0 | Beam | 300PLUS-300 | Steel I/Wide Flange | 75 | 155 | 23 | 4800 | 0.01 | 86.62
335 | Story26 | B60 | 150UB18.0 | Beam | 300PLUS-300 | Steel I/Wide Flange | 75 | 155 | 23 | 4800 | 0.01 | 86.62
336 | Story25 | B1 | 150UB18.0 | Beam | 300PLUS-300 | Steel I/Wide Flange | 75 | 155 | 23 | 4800 | 0.01 | 86.62
337 | Story25 | B2 | 150UB18.0 | Beam | 300PLUS-300 | Steel I/Wide Flange | 75 | 155 | 23 | 4800 | 0.01 | 86.62
338 | Story25 | B3 | 250UB37.3 | Beam | 300PLUS-300 | Steel I/Wide Flange | 146 | 256 | 47.5 | 4800 | 0.02 | 178.9
339 | Story25 | B4 | 150UB18.0 | Beam | 300PLUS-300 | Steel I/Wide Flange | 75 | 155 | 23 | 4800 | 0.01 | 86.62
340 | Story25 | B5 | 250UB37.3 | Beam | 300PLUS-300 | Steel I/Wide Flange | 146 | 256 | 47.5 | 4800 | 0.02 | 178.9
341 | Story25 | B6 | 150UB18.0 | Beam | 300PLUS-300 | Steel I/Wide Flange | 75 | 155 | 23 | 4800 | 0.01 | 86.62
342 | Story25 | B7 | 250UB37.3 | Beam | 300PLUS-300 | Steel I/Wide Flange | 146 | 256 | 47.5 | 4800 | 0.02 | 178.9
343 | Story25 | B8 | 150UB18.0 | Beam | 300PLUS-300 | Steel I/Wide Flange | 75 | 155 | 23 | 4800 | 0.01 | 86.62
344 | Story25 | B9 | 250UB37.3 | Beam | 300PLUS-300 | Steel I/Wide Flange | 146 | 256 | 47.5 | 4800 | 0.02 | 178.9
345 | Story25 | B10 | 150UB18.0 | Beam | 300PLUS-300 | Steel I/Wide Flange | 75 | 155 | 23 | 4800 | 0.01 | 86.62
346 | Story25 | B11 | 150UB18.0 | Beam | 300PLUS-300 | Steel I/Wide Flange | 75 | 155 | 23 | 4800 | 0.01 | 86.62
347 | Story25 | B12 | 150UB18.0 | Beam | 300PLUS-300 | Steel I/Wide Flange | 75 | 155 | 23 | 4800 | 0.01 | 86.62
348 | Story25 | B13 | 250UB37.3 | Beam | 300PLUS-300 | Steel I/Wide Flange | 146 | 256 | 47.5 | 4800 | 0.02 | 178.9
349 | Story25 | B14 | 250UB37.3 | Beam | 300PLUS-300 | Steel I/Wide Flange | 146 | 256 | 47.5 | 4800 | 0.02 | 178.9
350 | Story25 | B15 | 250UB37.3 | Beam | 300PLUS-300 | Steel I/Wide Flange | 146 | 256 | 47.5 | 4800 | 0.02 | 178.9
351 | Story25 | B16 | 250UB37.3 | Beam | 300PLUS-300 | Steel I/Wide Flange | 146 | 256 | 47.5 | 4800 | 0.02 | 178.9
352 | Story25 | B17 | 250UB37.3 | Beam | 300PLUS-300 | Steel I/Wide Flange | 146 | 256 | 47.5 | 4800 | 0.02 | 178.9
353 | Story25 | B18 | 250UB37.3 | Beam | 300PLUS-300 | Steel I/Wide Flange | 146 | 256 | 47.5 | 4800 | 0.02 | 178.9
354 | Story25 | B19 | 250UB37.3 | Beam | 300PLUS-300 | Steel I/Wide Flange | 146 | 256 | 47.5 | 4800 | 0.02 | 178.9
355 | Story25 | B20 | 250UB37.3 | Beam | 300PLUS-300 | Steel I/Wide Flange | 146 | 256 | 47.5 | 4800 | 0.02 | 178.9
356 | Story25 | B21 | 250UB37.3 | Beam | 300PLUS-300 | Steel I/Wide Flange | 146 | 256 | 47.5 | 4800 | 0.02 | 178.9
357 | Story25 | B22 | 150UB18.0 | Beam | 300PLUS-300 | Steel I/Wide Flange | 75 | 155 | 23 | 4800 | 0.01 | 86.62
358 | Story25 | B23 | 150UB18.0 | Beam | 300PLUS-300 | Steel I/Wide Flange | 75 | 155 | 23 | 4800 | 0.01 | 86.62
359 | Story25 | B24 | 250UB37.3 | Beam | 300PLUS-300 | Steel I/Wide Flange | 146 | 256 | 47.5 | 4800 | 0.02 | 178.9
360 | Story25 | B25 | 250UB37.3 | Beam | 300PLUS-300 | Steel I/Wide Flange | 146 | 256 | 47.5 | 4800 | 0.02 | 178.9
361 | Story25 | B26 | 250UB37.3 | Beam | 300PLUS-300 | Steel I/Wide Flange | 146 | 256 | 47.5 | 4800 | 0.02 | 178.9
362 | Story25 | B30 | 250UB37.3 | Beam | 300PLUS-300 | Steel I/Wide Flange | 146 | 256 | 47.5 | 4800 | 0.02 | 178.9
363 | Story25 | B31 | 250UB37.3 | Beam | 300PLUS-300 | Steel I/Wide Flange | 146 | 256 | 47.5 | 4800 | 0.02 | 178.9
364 | Story25 | B32 | 250UB37.3 | Beam | 300PLUS-300 | Steel I/Wide Flange | 146 | 256 | 47.5 | 4800 | 0.02 | 178.9
365 | Story25 | B33 | 150UB18.0 | Beam | 300PLUS-300 | Steel I/Wide Flange | 75 | 155 | 23 | 4800 | 0.01 | 86.62
366 | Story25 | B34 | 150UB18.0 | Beam | 300PLUS-300 | Steel I/Wide Flange | 75 | 155 | 23 | 4800 | 0.01 | 86.62
367 | Story25 | B35 | 250UB37.3 | Beam | 300PLUS-300 | Steel I/Wide Flange | 146 | 256 | 47.5 | 4800 | 0.02 | 178.9
368 | Story25 | B36 | 250UB37.3 | Beam | 300PLUS-300 | Steel I/Wide Flange | 146 | 256 | 47.5 | 4800 | 0.02 | 178.9
369 | Story25 | B37 | 250UB37.3 | Beam | 300PLUS-300 | Steel I/Wide Flange | 146 | 256 | 47.5 | 4800 | 0.02 | 178.9
370 | Story25 | B38 | 250UB37.3 | Beam | 300PLUS-300 | Steel I/Wide Flange | 146 | 256 | 47.5 | 4800 | 0.02 | 178.9
371 | Story25 | B40 | 250UB37.3 | Beam | 300PLUS-300 | Steel I/Wide Flange | 146 | 256 | 47.5 | 4800 | 0.02 | 178.9
372 | Story25 | B41 | 250UB37.3 | Beam | 300PLUS-300 | Steel I/Wide Flange | 146 | 256 | 47.5 | 4800 | 0.02 | 178.9
373 | Story25 | B42 | 250UB37.3 | Beam | 300PLUS-300 | Steel I/Wide Flange | 146 | 256 | 47.5 | 4800 | 0.02 | 178.9
374 | Story25 | B43 | 250UB37.3 | Beam | 300PLUS-300 | Steel I/Wide Flange | 146 | 256 | 47.5 | 4800 | 0.02 | 178.9
375 | Story25 | B44 | 150UB18.0 | Beam | 300PLUS-300 | Steel I/Wide Flange | 75 | 155 | 23 | 4800 | 0.01 | 86.62
376 | Story25 | B45 | 150UB18.0 | Beam | 300PLUS-300 | Steel I/Wide Flange | 75 | 155 | 23 | 4800 | 0.01 | 86.62
377 | Story25 | B46 | 250UB37.3 | Beam | 300PLUS-300 | Steel I/Wide Flange | 146 | 256 | 47.5 | 4800 | 0.02 | 178.9
378 | Story25 | B47 | 250UB37.3 | Beam | 300PLUS-300 | Steel I/Wide Flange | 146 | 256 | 47.5 | 4800 | 0.02 | 178.9
379 | Story25 | B48 | 250UB37.3 | Beam | 300PLUS-300 | Steel I/Wide Flange | 146 | 256 | 47.5 | 4800 | 0.02 | 178.9
380 | Story25 | B49 | 250UB37.3 | Beam | 300PLUS-300 | Steel I/Wide Flange | 146 | 256 | 47.5 | 4800 | 0.02 | 178.9
381 | Story25 | B50 | 250UB37.3 | Beam | 300PLUS-300 | Steel I/Wide Flange | 146 | 256 | 47.5 | 4800 | 0.02 | 178.9
382 | Story25 | B51 | 250UB37.3 | Beam | 300PLUS-300 | Steel I/Wide Flange | 146 | 256 | 47.5 | 4800 | 0.02 | 178.9
383 | Story25 | B52 | 250UB37.3 | Beam | 300PLUS-300 | Steel I/Wide Flange | 146 | 256 | 47.5 | 4800 | 0.02 | 178.9
384 | Story25 | B53 | 250UB37.3 | Beam | 300PLUS-300 | Steel I/Wide Flange | 146 | 256 | 47.5 | 4800 | 0.02 | 178.9
385 | Story25 | B54 | 250UB37.3 | Beam | 300PLUS-300 | Steel I/Wide Flange | 146 | 256 | 47.5 | 4800 | 0.02 | 178.9
386 | Story25 | B55 | 150UB18.0 | Beam | 300PLUS-300 | Steel I/Wide Flange | 75 | 155 | 23 | 4800 | 0.01 | 86.62
387 | Story25 | B56 | 150UB18.0 | Beam | 300PLUS-300 | Steel I/Wide Flange | 75 | 155 | 23 | 4800 | 0.01 | 86.62
388 | Story25 | B57 | 150UB18.0 | Beam | 300PLUS-300 | Steel I/Wide Flange | 75 | 155 | 23 | 4800 | 0.01 | 86.62
389 | Story25 | B58 | 150UB18.0 | Beam | 300PLUS-300 | Steel I/Wide Flange | 75 | 155 | 23 | 4800 | 0.01 | 86.62
390 | Story25 | B59 | 150UB18.0 | Beam | 300PLUS-300 | Steel I/Wide Flange | 75 | 155 | 23 | 4800 | 0.01 | 86.62
391 | Story25 | B60 | 150UB18.0 | Beam | 300PLUS-300 | Steel I/Wide Flange | 75 | 155 | 23 | 4800 | 0.01 | 86.62
392 | Story24 | B1 | 150UB18.0 | Beam | 300PLUS-300 | Steel I/Wide Flange | 75 | 155 | 23 | 4800 | 0.01 | 86.62
393 | Story24 | B2 | 150UB18.0 | Beam | 300PLUS-300 | Steel I/Wide Flange | 75 | 155 | 23 | 4800 | 0.01 | 86.62
394 | Story24 | B3 | 250UB37.3 | Beam | 300PLUS-300 | Steel I/Wide Flange | 146 | 256 | 47.5 | 4800 | 0.02 | 178.9
395 | Story24 | B4 | 150UB18.0 | Beam | 300PLUS-300 | Steel I/Wide Flange | 75 | 155 | 23 | 4800 | 0.01 | 86.62
396 | Story24 | B5 | 250UB37.3 | Beam | 300PLUS-300 | Steel I/Wide Flange | 146 | 256 | 47.5 | 4800 | 0.02 | 178.9
397 | Story24 | B6 | 150UB18.0 | Beam | 300PLUS-300 | Steel I/Wide Flange | 75 | 155 | 23 | 4800 | 0.01 | 86.62
398 | Story24 | B7 | 250UB37.3 | Beam | 300PLUS-300 | Steel I/Wide Flange | 146 | 256 | 47.5 | 4800 | 0.02 | 178.9
399 | Story24 | B8 | 150UB18.0 | Beam | 300PLUS-300 | Steel I/Wide Flange | 75 | 155 | 23 | 4800 | 0.01 | 86.62
400 | Story24 | B9 | 250UB37.3 | Beam | 300PLUS-300 | Steel I/Wide Flange | 146 | 256 | 47.5 | 4800 | 0.02 | 178.9
401 | Story24 | B10 | 150UB18.0 | Beam | 300PLUS-300 | Steel I/Wide Flange | 75 | 155 | 23 | 4800 | 0.01 | 86.62
402 | Story24 | B11 | 150UB18.0 | Beam | 300PLUS-300 | Steel I/Wide Flange | 75 | 155 | 23 | 4800 | 0.01 | 86.62
403 | Story24 | B12 | 150UB18.0 | Beam | 300PLUS-300 | Steel I/Wide Flange | 75 | 155 | 23 | 4800 | 0.01 | 86.62
404 | Story24 | B13 | 250UB37.3 | Beam | 300PLUS-300 | Steel I/Wide Flange | 146 | 256 | 47.5 | 4800 | 0.02 | 178.9
405 | Story24 | B14 | 250UB37.3 | Beam | 300PLUS-300 | Steel I/Wide Flange | 146 | 256 | 47.5 | 4800 | 0.02 | 178.9
406 | Story24 | B15 | 250UB37.3 | Beam | 300PLUS-300 | Steel I/Wide Flange | 146 | 256 | 47.5 | 4800 | 0.02 | 178.9
407 | Story24 | B16 | 250UB37.3 | Beam | 300PLUS-300 | Steel I/Wide Flange | 146 | 256 | 47.5 | 4800 | 0.02 | 178.9
408 | Story24 | B17 | 250UB37.3 | Beam | 300PLUS-300 | Steel I/Wide Flange | 146 | 256 | 47.5 | 4800 | 0.02 | 178.9
409 | Story24 | B18 | 250UB37.3 | Beam | 300PLUS-300 | Steel I/Wide Flange | 146 | 256 | 47.5 | 4800 | 0.02 | 178.9
410 | Story24 | B19 | 250UB37.3 | Beam | 300PLUS-300 | Steel I/Wide Flange | 146 | 256 | 47.5 | 4800 | 0.02 | 178.9
411 | Story24 | B20 | 250UB37.3 | Beam | 300PLUS-300 | Steel I/Wide Flange | 146 | 256 | 47.5 | 4800 | 0.02 | 178.9
412 | Story24 | B21 | 250UB37.3 | Beam | 300PLUS-300 | Steel I/Wide Flange | 146 | 256 | 47.5 | 4800 | 0.02 | 178.9
413 | Story24 | B22 | 150UB18.0 | Beam | 300PLUS-300 | Steel I/Wide Flange | 75 | 155 | 23 | 4800 | 0.01 | 86.62
414 | Story24 | B23 | 150UB18.0 | Beam | 300PLUS-300 | Steel I/Wide Flange | 75 | 155 | 23 | 4800 | 0.01 | 86.62
415 | Story24 | B24 | 250UB37.3 | Beam | 300PLUS-300 | Steel I/Wide Flange | 146 | 256 | 47.5 | 4800 | 0.02 | 178.9
416 | Story24 | B25 | 250UB37.3 | Beam | 300PLUS-300 | Steel I/Wide Flange | 146 | 256 | 47.5 | 4800 | 0.02 | 178.9
417 | Story24 | B26 | 250UB37.3 | Beam | 300PLUS-300 | Steel I/Wide Flange | 146 | 256 | 47.5 | 4800 | 0.02 | 178.9
418 | Story24 | B30 | 250UB37.3 | Beam | 300PLUS-300 | Steel I/Wide Flange | 146 | 256 | 47.5 | 4800 | 0.02 | 178.9
419 | Story24 | B31 | 250UB37.3 | Beam | 300PLUS-300 | Steel I/Wide Flange | 146 | 256 | 47.5 | 4800 | 0.02 | 178.9
420 | Story24 | B32 | 250UB37.3 | Beam | 300PLUS-300 | Steel I/Wide Flange | 146 | 256 | 47.5 | 4800 | 0.02 | 178.9
421 | Story24 | B33 | 150UB18.0 | Beam | 300PLUS-300 | Steel I/Wide Flange | 75 | 155 | 23 | 4800 | 0.01 | 86.62
422 | Story24 | B34 | 150UB18.0 | Beam | 300PLUS-300 | Steel I/Wide Flange | 75 | 155 | 23 | 4800 | 0.01 | 86.62
423 | Story24 | B35 | 250UB37.3 | Beam | 300PLUS-300 | Steel I/Wide Flange | 146 | 256 | 47.5 | 4800 | 0.02 | 178.9
424 | Story24 | B36 | 250UB37.3 | Beam | 300PLUS-300 | Steel I/Wide Flange | 146 | 256 | 47.5 | 4800 | 0.02 | 178.9
425 | Story24 | B37 | 250UB37.3 | Beam | 300PLUS-300 | Steel I/Wide Flange | 146 | 256 | 47.5 | 4800 | 0.02 | 178.9
426 | Story24 | B38 | 250UB37.3 | Beam | 300PLUS-300 | Steel I/Wide Flange | 146 | 256 | 47.5 | 4800 | 0.02 | 178.9
427 | Story24 | B40 | 250UB37.3 | Beam | 300PLUS-300 | Steel I/Wide Flange | 146 | 256 | 47.5 | 4800 | 0.02 | 178.9
428 | Story24 | B41 | 250UB37.3 | Beam | 300PLUS-300 | Steel I/Wide Flange | 146 | 256 | 47.5 | 4800 | 0.02 | 178.9
429 | Story24 | B42 | 250UB37.3 | Beam | 300PLUS-300 | Steel I/Wide Flange | 146 | 256 | 47.5 | 4800 | 0.02 | 178.9
430 | Story24 | B43 | 250UB37.3 | Beam | 300PLUS-300 | Steel I/Wide Flange | 146 | 256 | 47.5 | 4800 | 0.02 | 178.9
431 | Story24 | B44 | 150UB18.0 | Beam | 300PLUS-300 | Steel I/Wide Flange | 75 | 155 | 23 | 4800 | 0.01 | 86.62
432 | Story24 | B45 | 150UB18.0 | Beam | 300PLUS-300 | Steel I/Wide Flange | 75 | 155 | 23 | 4800 | 0.01 | 86.62
433 | Story24 | B46 | 250UB37.3 | Beam | 300PLUS-300 | Steel I/Wide Flange | 146 | 256 | 47.5 | 4800 | 0.02 | 178.9
434 | Story24 | B47 | 250UB37.3 | Beam | 300PLUS-300 | Steel I/Wide Flange | 146 | 256 | 47.5 | 4800 | 0.02 | 178.9
435 | Story24 | B48 | 250UB37.3 | Beam | 300PLUS-300 | Steel I/Wide Flange | 146 | 256 | 47.5 | 4800 | 0.02 | 178.9
436 | Story24 | B49 | 250UB37.3 | Beam | 300PLUS-300 | Steel I/Wide Flange | 146 | 256 | 47.5 | 4800 | 0.02 | 178.9
437 | Story24 | B50 | 250UB37.3 | Beam | 300PLUS-300 | Steel I/Wide Flange | 146 | 256 | 47.5 | 4800 | 0.02 | 178.9
438 | Story24 | B51 | 250UB37.3 | Beam | 300PLUS-300 | Steel I/Wide Flange | 146 | 256 | 47.5 | 4800 | 0.02 | 178.9
439 | Story24 | B52 | 250UB37.3 | Beam | 300PLUS-300 | Steel I/Wide Flange | 146 | 256 | 47.5 | 4800 | 0.02 | 178.9
440 | Story24 | B53 | 250UB37.3 | Beam | 300PLUS-300 | Steel I/Wide Flange | 146 | 256 | 47.5 | 4800 | 0.02 | 178.9
441 | Story24 | B54 | 250UB37.3 | Beam | 300PLUS-300 | Steel I/Wide Flange | 146 | 256 | 47.5 | 4800 | 0.02 | 178.9
442 | Story24 | B55 | 150UB18.0 | Beam | 300PLUS-300 | Steel I/Wide Flange | 75 | 155 | 23 | 4800 | 0.01 | 86.62
443 | Story24 | B56 | 150UB18.0 | Beam | 300PLUS-300 | Steel I/Wide Flange | 75 | 155 | 23 | 4800 | 0.01 | 86.62
444 | Story24 | B57 | 150UB18.0 | Beam | 300PLUS-300 | Steel I/Wide Flange | 75 | 155 | 23 | 4800 | 0.01 | 86.62
445 | Story24 | B58 | 150UB18.0 | Beam | 300PLUS-300 | Steel I/Wide Flange | 75 | 155 | 23 | 4800 | 0.01 | 86.62
446 | Story24 | B59 | 150UB18.0 | Beam | 300PLUS-300 | Steel I/Wide Flange | 75 | 155 | 23 | 4800 | 0.01 | 86.62
447 | Story24 | B60 | 150UB18.0 | Beam | 300PLUS-300 | Steel I/Wide Flange | 75 | 155 | 23 | 4800 | 0.01 | 86.62
448 | Story23 | B1 | 150UB18.0 | Beam | 300PLUS-300 | Steel I/Wide Flange | 75 | 155 | 23 | 4800 | 0.01 | 86.62
449 | Story23 | B2 | 150UB18.0 | Beam | 300PLUS-300 | Steel I/Wide Flange | 75 | 155 | 23 | 4800 | 0.01 | 86.62
450 | Story23 | B3 | 250UB37.3 | Beam | 300PLUS-300 | Steel I/Wide Flange | 146 | 256 | 47.5 | 4800 | 0.02 | 178.9
451 | Story23 | B4 | 150UB18.0 | Beam | 300PLUS-300 | Steel I/Wide Flange | 75 | 155 | 23 | 4800 | 0.01 | 86.62
452 | Story23 | B5 | 250UB37.3 | Beam | 300PLUS-300 | Steel I/Wide Flange | 146 | 256 | 47.5 | 4800 | 0.02 | 178.9
453 | Story23 | B6 | 150UB18.0 | Beam | 300PLUS-300 | Steel I/Wide Flange | 75 | 155 | 23 | 4800 | 0.01 | 86.62
454 | Story23 | B7 | 250UB37.3 | Beam | 300PLUS-300 | Steel I/Wide Flange | 146 | 256 | 47.5 | 4800 | 0.02 | 178.9
455 | Story23 | B8 | 150UB18.0 | Beam | 300PLUS-300 | Steel I/Wide Flange | 75 | 155 | 23 | 4800 | 0.01 | 86.62
456 | Story23 | B9 | 250UB37.3 | Beam | 300PLUS-300 | Steel I/Wide Flange | 146 | 256 | 47.5 | 4800 | 0.02 | 178.9
457 | Story23 | B10 | 150UB18.0 | Beam | 300PLUS-300 | Steel I/Wide Flange | 75 | 155 | 23 | 4800 | 0.01 | 86.62
458 | Story23 | B11 | 150UB18.0 | Beam | 300PLUS-300 | Steel I/Wide Flange | 75 | 155 | 23 | 4800 | 0.01 | 86.62
459 | Story23 | B12 | 150UB18.0 | Beam | 300PLUS-300 | Steel I/Wide Flange | 75 | 155 | 23 | 4800 | 0.01 | 86.62
460 | Story23 | B13 | 250UB37.3 | Beam | 300PLUS-300 | Steel I/Wide Flange | 146 | 256 | 47.5 | 4800 | 0.02 | 178.9
461 | Story23 | B14 | 250UB37.3 | Beam | 300PLUS-300 | Steel I/Wide Flange | 146 | 256 | 47.5 | 4800 | 0.02 | 178.9
462 | Story23 | B15 | 250UB37.3 | Beam | 300PLUS-300 | Steel I/Wide Flange | 146 | 256 | 47.5 | 4800 | 0.02 | 178.9
463 | Story23 | B16 | 250UB37.3 | Beam | 300PLUS-300 | Steel I/Wide Flange | 146 | 256 | 47.5 | 4800 | 0.02 | 178.9
464 | Story23 | B17 | 250UB37.3 | Beam | 300PLUS-300 | Steel I/Wide Flange | 146 | 256 | 47.5 | 4800 | 0.02 | 178.9
465 | Story23 | B18 | 250UB37.3 | Beam | 300PLUS-300 | Steel I/Wide Flange | 146 | 256 | 47.5 | 4800 | 0.02 | 178.9
466 | Story23 | B19 | 250UB37.3 | Beam | 300PLUS-300 | Steel I/Wide Flange | 146 | 256 | 47.5 | 4800 | 0.02 | 178.9
467 | Story23 | B20 | 250UB37.3 | Beam | 300PLUS-300 | Steel I/Wide Flange | 146 | 256 | 47.5 | 4800 | 0.02 | 178.9
468 | Story23 | B21 | 250UB37.3 | Beam | 300PLUS-300 | Steel I/Wide Flange | 146 | 256 | 47.5 | 4800 | 0.02 | 178.9
469 | Story23 | B22 | 150UB18.0 | Beam | 300PLUS-300 | Steel I/Wide Flange | 75 | 155 | 23 | 4800 | 0.01 | 86.62
470 | Story23 | B23 | 150UB18.0 | Beam | 300PLUS-300 | Steel I/Wide Flange | 75 | 155 | 23 | 4800 | 0.01 | 86.62
471 | Story23 | B24 | 250UB37.3 | Beam | 300PLUS-300 | Steel I/Wide Flange | 146 | 256 | 47.5 | 4800 | 0.02 | 178.9
472 | Story23 | B25 | 250UB37.3 | Beam | 300PLUS-300 | Steel I/Wide Flange | 146 | 256 | 47.5 | 4800 | 0.02 | 178.9
473 | Story23 | B26 | 250UB37.3 | Beam | 300PLUS-300 | Steel I/Wide Flange | 146 | 256 | 47.5 | 4800 | 0.02 | 178.9
474 | Story23 | B30 | 250UB37.3 | Beam | 300PLUS-300 | Steel I/Wide Flange | 146 | 256 | 47.5 | 4800 | 0.02 | 178.9
475 | Story23 | B31 | 250UB37.3 | Beam | 300PLUS-300 | Steel I/Wide Flange | 146 | 256 | 47.5 | 4800 | 0.02 | 178.9
476 | Story23 | B32 | 250UB37.3 | Beam | 300PLUS-300 | Steel I/Wide Flange | 146 | 256 | 47.5 | 4800 | 0.02 | 178.9
477 | Story23 | B33 | 150UB18.0 | Beam | 300PLUS-300 | Steel I/Wide Flange | 75 | 155 | 23 | 4800 | 0.01 | 86.62
478 | Story23 | B34 | 150UB18.0 | Beam | 300PLUS-300 | Steel I/Wide Flange | 75 | 155 | 23 | 4800 | 0.01 | 86.62
479 | Story23 | B35 | 250UB37.3 | Beam | 300PLUS-300 | Steel I/Wide Flange | 146 | 256 | 47.5 | 4800 | 0.02 | 178.9
480 | Story23 | B36 | 250UB37.3 | Beam | 300PLUS-300 | Steel I/Wide Flange | 146 | 256 | 47.5 | 4800 | 0.02 | 178.9
481 | Story23 | B37 | 250UB37.3 | Beam | 300PLUS-300 | Steel I/Wide Flange | 146 | 256 | 47.5 | 4800 | 0.02 | 178.9
482 | Story23 | B38 | 250UB37.3 | Beam | 300PLUS-300 | Steel I/Wide Flange | 146 | 256 | 47.5 | 4800 | 0.02 | 178.9
483 | Story23 | B40 | 250UB37.3 | Beam | 300PLUS-300 | Steel I/Wide Flange | 146 | 256 | 47.5 | 4800 | 0.02 | 178.9
484 | Story23 | B41 | 250UB37.3 | Beam | 300PLUS-300 | Steel I/Wide Flange | 146 | 256 | 47.5 | 4800 | 0.02 | 178.9
485 | Story23 | B42 | 250UB37.3 | Beam | 300PLUS-300 | Steel I/Wide Flange | 146 | 256 | 47.5 | 4800 | 0.02 | 178.9
486 | Story23 | B43 | 250UB37.3 | Beam | 300PLUS-300 | Steel I/Wide Flange | 146 | 256 | 47.5 | 4800 | 0.02 | 178.9
487 | Story23 | B44 | 150UB18.0 | Beam | 300PLUS-300 | Steel I/Wide Flange | 75 | 155 | 23 | 4800 | 0.01 | 86.62
488 | Story23 | B45 | 150UB18.0 | Beam | 300PLUS-300 | Steel I/Wide Flange | 75 | 155 | 23 | 4800 | 0.01 | 86.62
489 | Story23 | B46 | 250UB37.3 | Beam | 300PLUS-300 | Steel I/Wide Flange | 146 | 256 | 47.5 | 4800 | 0.02 | 178.9
490 | Story23 | B47 | 250UB37.3 | Beam | 300PLUS-300 | Steel I/Wide Flange | 146 | 256 | 47.5 | 4800 | 0.02 | 178.9
491 | Story23 | B48 | 250UB37.3 | Beam | 300PLUS-300 | Steel I/Wide Flange | 146 | 256 | 47.5 | 4800 | 0.02 | 178.9
492 | Story23 | B49 | 250UB37.3 | Beam | 300PLUS-300 | Steel I/Wide Flange | 146 | 256 | 47.5 | 4800 | 0.02 | 178.9
493 | Story23 | B50 | 250UB37.3 | Beam | 300PLUS-300 | Steel I/Wide Flange | 146 | 256 | 47.5 | 4800 | 0.02 | 178.9
494 | Story23 | B51 | 250UB37.3 | Beam | 300PLUS-300 | Steel I/Wide Flange | 146 | 256 | 47.5 | 4800 | 0.02 | 178.9
495 | Story23 | B52 | 250UB37.3 | Beam | 300PLUS-300 | Steel I/Wide Flange | 146 | 256 | 47.5 | 4800 | 0.02 | 178.9
496 | Story23 | B53 | 250UB37.3 | Beam | 300PLUS-300 | Steel I/Wide Flange | 146 | 256 | 47.5 | 4800 | 0.02 | 178.9
497 | Story23 | B54 | 250UB37.3 | Beam | 300PLUS-300 | Steel I/Wide Flange | 146 | 256 | 47.5 | 4800 | 0.02 | 178.9
498 | Story23 | B55 | 150UB18.0 | Beam | 300PLUS-300 | Steel I/Wide Flange | 75 | 155 | 23 | 4800 | 0.01 | 86.62
499 | Story23 | B56 | 150UB18.0 | Beam | 300PLUS-300 | Steel I/Wide Flange | 75 | 155 | 23 | 4800 | 0.01 | 86.62
500 | Story23 | B57 | 150UB18.0 | Beam | 300PLUS-300 | Steel I/Wide Flange | 75 | 155 | 23 | 4800 | 0.01 | 86.62
501 | Story23 | B58 | 150UB18.0 | Beam | 300PLUS-300 | Steel I/Wide Flange | 75 | 155 | 23 | 4800 | 0.01 | 86.62
502 | Story23 | B59 | 150UB18.0 | Beam | 300PLUS-300 | Steel I/Wide Flange | 75 | 155 | 23 | 4800 | 0.01 | 86.62
503 | Story23 | B60 | 150UB18.0 | Beam | 300PLUS-300 | Steel I/Wide Flange | 75 | 155 | 23 | 4800 | 0.01 | 86.62
504 | Story22 | B1 | 150UB18.0 | Beam | 300PLUS-300 | Steel I/Wide Flange | 75 | 155 | 23 | 4800 | 0.01 | 86.62
505 | Story22 | B2 | 150UB18.0 | Beam | 300PLUS-300 | Steel I/Wide Flange | 75 | 155 | 23 | 4800 | 0.01 | 86.62
506 | Story22 | B3 | 180UB22.2 | Beam | 300PLUS-300 | Steel I/Wide Flange | 90 | 179 | 28.2 | 4800 | 0.01 | 106.21
507 | Story22 | B4 | 150UB18.0 | Beam | 300PLUS-300 | Steel I/Wide Flange | 75 | 155 | 23 | 4800 | 0.01 | 86.62
508 | Story22 | B5 | 180UB22.2 | Beam | 300PLUS-300 | Steel I/Wide Flange | 90 | 179 | 28.2 | 4800 | 0.01 | 106.21
509 | Story22 | B6 | 150UB18.0 | Beam | 300PLUS-300 | Steel I/Wide Flange | 75 | 155 | 23 | 4800 | 0.01 | 86.62
510 | Story22 | B7 | 180UB22.2 | Beam | 300PLUS-300 | Steel I/Wide Flange | 90 | 179 | 28.2 | 4800 | 0.01 | 106.21
511 | Story22 | B8 | 150UB18.0 | Beam | 300PLUS-300 | Steel I/Wide Flange | 75 | 155 | 23 | 4800 | 0.01 | 86.62
512 | Story22 | B9 | 180UB22.2 | Beam | 300PLUS-300 | Steel I/Wide Flange | 90 | 179 | 28.2 | 4800 | 0.01 | 106.21
513 | Story22 | B10 | 150UB18.0 | Beam | 300PLUS-300 | Steel I/Wide Flange | 75 | 155 | 23 | 4800 | 0.01 | 86.62
514 | Story22 | B11 | 150UB18.0 | Beam | 300PLUS-300 | Steel I/Wide Flange | 75 | 155 | 23 | 4800 | 0.01 | 86.62
515 | Story22 | B12 | 150UB18.0 | Beam | 300PLUS-300 | Steel I/Wide Flange | 75 | 155 | 23 | 4800 | 0.01 | 86.62
516 | Story22 | B13 | 180UB22.2 | Beam | 300PLUS-300 | Steel I/Wide Flange | 90 | 179 | 28.2 | 4800 | 0.01 | 106.21
517 | Story22 | B14 | 180UB22.2 | Beam | 300PLUS-300 | Steel I/Wide Flange | 90 | 179 | 28.2 | 4800 | 0.01 | 106.21
518 | Story22 | B15 | 180UB22.2 | Beam | 300PLUS-300 | Steel I/Wide Flange | 90 | 179 | 28.2 | 4800 | 0.01 | 106.21
519 | Story22 | B16 | 180UB22.2 | Beam | 300PLUS-300 | Steel I/Wide Flange | 90 | 179 | 28.2 | 4800 | 0.01 | 106.21
520 | Story22 | B17 | 180UB22.2 | Beam | 300PLUS-300 | Steel I/Wide Flange | 90 | 179 | 28.2 | 4800 | 0.01 | 106.21
521 | Story22 | B18 | 180UB22.2 | Beam | 300PLUS-300 | Steel I/Wide Flange | 90 | 179 | 28.2 | 4800 | 0.01 | 106.21
522 | Story22 | B19 | 180UB22.2 | Beam | 300PLUS-300 | Steel I/Wide Flange | 90 | 179 | 28.2 | 4800 | 0.01 | 106.21
523 | Story22 | B20 | 180UB22.2 | Beam | 300PLUS-300 | Steel I/Wide Flange | 90 | 179 | 28.2 | 4800 | 0.01 | 106.21
524 | Story22 | B21 | 180UB22.2 | Beam | 300PLUS-300 | Steel I/Wide Flange | 90 | 179 | 28.2 | 4800 | 0.01 | 106.21
525 | Story22 | B22 | 150UB18.0 | Beam | 300PLUS-300 | Steel I/Wide Flange | 75 | 155 | 23 | 4800 | 0.01 | 86.62
526 | Story22 | B23 | 150UB18.0 | Beam | 300PLUS-300 | Steel I/Wide Flange | 75 | 155 | 23 | 4800 | 0.01 | 86.62
527 | Story22 | B24 | 180UB22.2 | Beam | 300PLUS-300 | Steel I/Wide Flange | 90 | 179 | 28.2 | 4800 | 0.01 | 106.21
528 | Story22 | B25 | 180UB22.2 | Beam | 300PLUS-300 | Steel I/Wide Flange | 90 | 179 | 28.2 | 4800 | 0.01 | 106.21
529 | Story22 | B26 | 180UB22.2 | Beam | 300PLUS-300 | Steel I/Wide Flange | 90 | 179 | 28.2 | 4800 | 0.01 | 106.21
530 | Story22 | B30 | 180UB22.2 | Beam | 300PLUS-300 | Steel I/Wide Flange | 90 | 179 | 28.2 | 4800 | 0.01 | 106.21
531 | Story22 | B31 | 180UB22.2 | Beam | 300PLUS-300 | Steel I/Wide Flange | 90 | 179 | 28.2 | 4800 | 0.01 | 106.21
532 | Story22 | B32 | 180UB22.2 | Beam | 300PLUS-300 | Steel I/Wide Flange | 90 | 179 | 28.2 | 4800 | 0.01 | 106.21
533 | Story22 | B33 | 150UB18.0 | Beam | 300PLUS-300 | Steel I/Wide Flange | 75 | 155 | 23 | 4800 | 0.01 | 86.62
534 | Story22 | B34 | 150UB18.0 | Beam | 300PLUS-300 | Steel I/Wide Flange | 75 | 155 | 23 | 4800 | 0.01 | 86.62
535 | Story22 | B35 | 180UB22.2 | Beam | 300PLUS-300 | Steel I/Wide Flange | 90 | 179 | 28.2 | 4800 | 0.01 | 106.21
536 | Story22 | B36 | 180UB22.2 | Beam | 300PLUS-300 | Steel I/Wide Flange | 90 | 179 | 28.2 | 4800 | 0.01 | 106.21
537 | Story22 | B37 | 180UB22.2 | Beam | 300PLUS-300 | Steel I/Wide Flange | 90 | 179 | 28.2 | 4800 | 0.01 | 106.21
538 | Story22 | B38 | 180UB22.2 | Beam | 300PLUS-300 | Steel I/Wide Flange | 90 | 179 | 28.2 | 4800 | 0.01 | 106.21
539 | Story22 | B40 | 180UB22.2 | Beam | 300PLUS-300 | Steel I/Wide Flange | 90 | 179 | 28.2 | 4800 | 0.01 | 106.21
540 | Story22 | B41 | 180UB22.2 | Beam | 300PLUS-300 | Steel I/Wide Flange | 90 | 179 | 28.2 | 4800 | 0.01 | 106.21
541 | Story22 | B42 | 180UB22.2 | Beam | 300PLUS-300 | Steel I/Wide Flange | 90 | 179 | 28.2 | 4800 | 0.01 | 106.21
542 | Story22 | B43 | 180UB22.2 | Beam | 300PLUS-300 | Steel I/Wide Flange | 90 | 179 | 28.2 | 4800 | 0.01 | 106.21
543 | Story22 | B44 | 150UB18.0 | Beam | 300PLUS-300 | Steel I/Wide Flange | 75 | 155 | 23 | 4800 | 0.01 | 86.62
544 | Story22 | B45 | 150UB18.0 | Beam | 300PLUS-300 | Steel I/Wide Flange | 75 | 155 | 23 | 4800 | 0.01 | 86.62
545 | Story22 | B46 | 180UB22.2 | Beam | 300PLUS-300 | Steel I/Wide Flange | 90 | 179 | 28.2 | 4800 | 0.01 | 106.21
546 | Story22 | B47 | 180UB22.2 | Beam | 300PLUS-300 | Steel I/Wide Flange | 90 | 179 | 28.2 | 4800 | 0.01 | 106.21
547 | Story22 | B48 | 180UB22.2 | Beam | 300PLUS-300 | Steel I/Wide Flange | 90 | 179 | 28.2 | 4800 | 0.01 | 106.21
548 | Story22 | B49 | 180UB22.2 | Beam | 300PLUS-300 | Steel I/Wide Flange | 90 | 179 | 28.2 | 4800 | 0.01 | 106.21
549 | Story22 | B50 | 180UB22.2 | Beam | 300PLUS-300 | Steel I/Wide Flange | 90 | 179 | 28.2 | 4800 | 0.01 | 106.21
550 | Story22 | B51 | 180UB22.2 | Beam | 300PLUS-300 | Steel I/Wide Flange | 90 | 179 | 28.2 | 4800 | 0.01 | 106.21
551 | Story22 | B52 | 180UB22.2 | Beam | 300PLUS-300 | Steel I/Wide Flange | 90 | 179 | 28.2 | 4800 | 0.01 | 106.21
552 | Story22 | B53 | 180UB22.2 | Beam | 300PLUS-300 | Steel I/Wide Flange | 90 | 179 | 28.2 | 4800 | 0.01 | 106.21
553 | Story22 | B54 | 180UB22.2 | Beam | 300PLUS-300 | Steel I/Wide Flange | 90 | 179 | 28.2 | 4800 | 0.01 | 106.21
554 | Story22 | B55 | 150UB18.0 | Beam | 300PLUS-300 | Steel I/Wide Flange | 75 | 155 | 23 | 4800 | 0.01 | 86.62
555 | Story22 | B56 | 150UB18.0 | Beam | 300PLUS-300 | Steel I/Wide Flange | 75 | 155 | 23 | 4800 | 0.01 | 86.62
556 | Story22 | B57 | 150UB18.0 | Beam | 300PLUS-300 | Steel I/Wide Flange | 75 | 155 | 23 | 4800 | 0.01 | 86.62
557 | Story22 | B58 | 150UB18.0 | Beam | 300PLUS-300 | Steel I/Wide Flange | 75 | 155 | 23 | 4800 | 0.01 | 86.62
558 | Story22 | B59 | 150UB18.0 | Beam | 300PLUS-300 | Steel I/Wide Flange | 75 | 155 | 23 | 4800 | 0.01 | 86.62
559 | Story22 | B60 | 150UB18.0 | Beam | 300PLUS-300 | Steel I/Wide Flange | 75 | 155 | 23 | 4800 | 0.01 | 86.62
560 | Story21 | B1 | 150UB18.0 | Beam | 300PLUS-300 | Steel I/Wide Flange | 75 | 155 | 23 | 4800 | 0.01 | 86.62
561 | Story21 | B2 | 150UB18.0 | Beam | 300PLUS-300 | Steel I/Wide Flange | 75 | 155 | 23 | 4800 | 0.01 | 86.62
562 | Story21 | B3 | 180UB22.2 | Beam | 300PLUS-300 | Steel I/Wide Flange | 90 | 179 | 28.2 | 4800 | 0.01 | 106.21
563 | Story21 | B4 | 150UB18.0 | Beam | 300PLUS-300 | Steel I/Wide Flange | 75 | 155 | 23 | 4800 | 0.01 | 86.62
564 | Story21 | B5 | 180UB22.2 | Beam | 300PLUS-300 | Steel I/Wide Flange | 90 | 179 | 28.2 | 4800 | 0.01 | 106.21
565 | Story21 | B6 | 150UB18.0 | Beam | 300PLUS-300 | Steel I/Wide Flange | 75 | 155 | 23 | 4800 | 0.01 | 86.62
566 | Story21 | B7 | 180UB22.2 | Beam | 300PLUS-300 | Steel I/Wide Flange | 90 | 179 | 28.2 | 4800 | 0.01 | 106.21
567 | Story21 | B8 | 150UB18.0 | Beam | 300PLUS-300 | Steel I/Wide Flange | 75 | 155 | 23 | 4800 | 0.01 | 86.62
568 | Story21 | B9 | 180UB22.2 | Beam | 300PLUS-300 | Steel I/Wide Flange | 90 | 179 | 28.2 | 4800 | 0.01 | 106.21
569 | Story21 | B10 | 150UB18.0 | Beam | 300PLUS-300 | Steel I/Wide Flange | 75 | 155 | 23 | 4800 | 0.01 | 86.62
570 | Story21 | B11 | 150UB18.0 | Beam | 300PLUS-300 | Steel I/Wide Flange | 75 | 155 | 23 | 4800 | 0.01 | 86.62
571 | Story21 | B12 | 150UB18.0 | Beam | 300PLUS-300 | Steel I/Wide Flange | 75 | 155 | 23 | 4800 | 0.01 | 86.62
572 | Story21 | B13 | 180UB22.2 | Beam | 300PLUS-300 | Steel I/Wide Flange | 90 | 179 | 28.2 | 4800 | 0.01 | 106.21
573 | Story21 | B14 | 180UB22.2 | Beam | 300PLUS-300 | Steel I/Wide Flange | 90 | 179 | 28.2 | 4800 | 0.01 | 106.21
574 | Story21 | B15 | 180UB22.2 | Beam | 300PLUS-300 | Steel I/Wide Flange | 90 | 179 | 28.2 | 4800 | 0.01 | 106.21
575 | Story21 | B16 | 180UB22.2 | Beam | 300PLUS-300 | Steel I/Wide Flange | 90 | 179 | 28.2 | 4800 | 0.01 | 106.21
576 | Story21 | B17 | 180UB22.2 | Beam | 300PLUS-300 | Steel I/Wide Flange | 90 | 179 | 28.2 | 4800 | 0.01 | 106.21
577 | Story21 | B18 | 180UB22.2 | Beam | 300PLUS-300 | Steel I/Wide Flange | 90 | 179 | 28.2 | 4800 | 0.01 | 106.21
578 | Story21 | B19 | 180UB22.2 | Beam | 300PLUS-300 | Steel I/Wide Flange | 90 | 179 | 28.2 | 4800 | 0.01 | 106.21
579 | Story21 | B20 | 180UB22.2 | Beam | 300PLUS-300 | Steel I/Wide Flange | 90 | 179 | 28.2 | 4800 | 0.01 | 106.21
580 | Story21 | B21 | 180UB22.2 | Beam | 300PLUS-300 | Steel I/Wide Flange | 90 | 179 | 28.2 | 4800 | 0.01 | 106.21
581 | Story21 | B22 | 150UB18.0 | Beam | 300PLUS-300 | Steel I/Wide Flange | 75 | 155 | 23 | 4800 | 0.01 | 86.62
582 | Story21 | B23 | 150UB18.0 | Beam | 300PLUS-300 | Steel I/Wide Flange | 75 | 155 | 23 | 4800 | 0.01 | 86.62
583 | Story21 | B24 | 180UB22.2 | Beam | 300PLUS-300 | Steel I/Wide Flange | 90 | 179 | 28.2 | 4800 | 0.01 | 106.21
584 | Story21 | B25 | 180UB22.2 | Beam | 300PLUS-300 | Steel I/Wide Flange | 90 | 179 | 28.2 | 4800 | 0.01 | 106.21
585 | Story21 | B26 | 180UB22.2 | Beam | 300PLUS-300 | Steel I/Wide Flange | 90 | 179 | 28.2 | 4800 | 0.01 | 106.21
586 | Story21 | B30 | 180UB22.2 | Beam | 300PLUS-300 | Steel I/Wide Flange | 90 | 179 | 28.2 | 4800 | 0.01 | 106.21
587 | Story21 | B31 | 180UB22.2 | Beam | 300PLUS-300 | Steel I/Wide Flange | 90 | 179 | 28.2 | 4800 | 0.01 | 106.21
588 | Story21 | B32 | 180UB22.2 | Beam | 300PLUS-300 | Steel I/Wide Flange | 90 | 179 | 28.2 | 4800 | 0.01 | 106.21
589 | Story21 | B33 | 150UB18.0 | Beam | 300PLUS-300 | Steel I/Wide Flange | 75 | 155 | 23 | 4800 | 0.01 | 86.62
590 | Story21 | B34 | 150UB18.0 | Beam | 300PLUS-300 | Steel I/Wide Flange | 75 | 155 | 23 | 4800 | 0.01 | 86.62
591 | Story21 | B35 | 180UB22.2 | Beam | 300PLUS-300 | Steel I/Wide Flange | 90 | 179 | 28.2 | 4800 | 0.01 | 106.21
592 | Story21 | B36 | 180UB22.2 | Beam | 300PLUS-300 | Steel I/Wide Flange | 90 | 179 | 28.2 | 4800 | 0.01 | 106.21
593 | Story21 | B37 | 180UB22.2 | Beam | 300PLUS-300 | Steel I/Wide Flange | 90 | 179 | 28.2 | 4800 | 0.01 | 106.21
594 | Story21 | B38 | 180UB22.2 | Beam | 300PLUS-300 | Steel I/Wide Flange | 90 | 179 | 28.2 | 4800 | 0.01 | 106.21
595 | Story21 | B40 | 180UB22.2 | Beam | 300PLUS-300 | Steel I/Wide Flange | 90 | 179 | 28.2 | 4800 | 0.01 | 106.21
596 | Story21 | B41 | 180UB22.2 | Beam | 300PLUS-300 | Steel I/Wide Flange | 90 | 179 | 28.2 | 4800 | 0.01 | 106.21
597 | Story21 | B42 | 180UB22.2 | Beam | 300PLUS-300 | Steel I/Wide Flange | 90 | 179 | 28.2 | 4800 | 0.01 | 106.21
598 | Story21 | B43 | 180UB22.2 | Beam | 300PLUS-300 | Steel I/Wide Flange | 90 | 179 | 28.2 | 4800 | 0.01 | 106.21
599 | Story21 | B44 | 150UB18.0 | Beam | 300PLUS-300 | Steel I/Wide Flange | 75 | 155 | 23 | 4800 | 0.01 | 86.62
600 | Story21 | B45 | 150UB18.0 | Beam | 300PLUS-300 | Steel I/Wide Flange | 75 | 155 | 23 | 4800 | 0.01 | 86.62
601 | Story21 | B46 | 180UB22.2 | Beam | 300PLUS-300 | Steel I/Wide Flange | 90 | 179 | 28.2 | 4800 | 0.01 | 106.21
602 | Story21 | B47 | 180UB22.2 | Beam | 300PLUS-300 | Steel I/Wide Flange | 90 | 179 | 28.2 | 4800 | 0.01 | 106.21
603 | Story21 | B48 | 180UB22.2 | Beam | 300PLUS-300 | Steel I/Wide Flange | 90 | 179 | 28.2 | 4800 | 0.01 | 106.21
604 | Story21 | B49 | 180UB22.2 | Beam | 300PLUS-300 | Steel I/Wide Flange | 90 | 179 | 28.2 | 4800 | 0.01 | 106.21
605 | Story21 | B50 | 180UB22.2 | Beam | 300PLUS-300 | Steel I/Wide Flange | 90 | 179 | 28.2 | 4800 | 0.01 | 106.21
606 | Story21 | B51 | 180UB22.2 | Beam | 300PLUS-300 | Steel I/Wide Flange | 90 | 179 | 28.2 | 4800 | 0.01 | 106.21
607 | Story21 | B52 | 180UB22.2 | Beam | 300PLUS-300 | Steel I/Wide Flange | 90 | 179 | 28.2 | 4800 | 0.01 | 106.21
608 | Story21 | B53 | 180UB22.2 | Beam | 300PLUS-300 | Steel I/Wide Flange | 90 | 179 | 28.2 | 4800 | 0.01 | 106.21
609 | Story21 | B54 | 180UB22.2 | Beam | 300PLUS-300 | Steel I/Wide Flange | 90 | 179 | 28.2 | 4800 | 0.01 | 106.21
610 | Story21 | B55 | 150UB18.0 | Beam | 300PLUS-300 | Steel I/Wide Flange | 75 | 155 | 23 | 4800 | 0.01 | 86.62
611 | Story21 | B56 | 150UB18.0 | Beam | 300PLUS-300 | Steel I/Wide Flange | 75 | 155 | 23 | 4800 | 0.01 | 86.62
612 | Story21 | B57 | 150UB18.0 | Beam | 300PLUS-300 | Steel I/Wide Flange | 75 | 155 | 23 | 4800 | 0.01 | 86.62
613 | Story21 | B58 | 150UB18.0 | Beam | 300PLUS-300 | Steel I/Wide Flange | 75 | 155 | 23 | 4800 | 0.01 | 86.62
614 | Story21 | B59 | 150UB18.0 | Beam | 300PLUS-300 | Steel I/Wide Flange | 75 | 155 | 23 | 4800 | 0.01 | 86.62
615 | Story21 | B60 | 150UB18.0 | Beam | 300PLUS-300 | Steel I/Wide Flange | 75 | 155 | 23 | 4800 | 0.01 | 86.62
616 | Story20 | B1 | 180UB22.2 | Beam | 300PLUS-300 | Steel I/Wide Flange | 90 | 179 | 28.2 | 4800 | 0.01 | 106.21
617 | Story20 | B2 | 180UB22.2 | Beam | 300PLUS-300 | Steel I/Wide Flange | 90 | 179 | 28.2 | 4800 | 0.01 | 106.21
618 | Story20 | B3 | 250UB37.3 | Beam | 300PLUS-300 | Steel I/Wide Flange | 146 | 256 | 47.5 | 4800 | 0.02 | 178.9
619 | Story20 | B4 | 180UB22.2 | Beam | 300PLUS-300 | Steel I/Wide Flange | 90 | 179 | 28.2 | 4800 | 0.01 | 106.21
620 | Story20 | B5 | 250UB37.3 | Beam | 300PLUS-300 | Steel I/Wide Flange | 146 | 256 | 47.5 | 4800 | 0.02 | 178.9
621 | Story20 | B6 | 180UB22.2 | Beam | 300PLUS-300 | Steel I/Wide Flange | 90 | 179 | 28.2 | 4800 | 0.01 | 106.21
622 | Story20 | B7 | 250UB37.3 | Beam | 300PLUS-300 | Steel I/Wide Flange | 146 | 256 | 47.5 | 4800 | 0.02 | 178.9
623 | Story20 | B8 | 180UB22.2 | Beam | 300PLUS-300 | Steel I/Wide Flange | 90 | 179 | 28.2 | 4800 | 0.01 | 106.21
624 | Story20 | B9 | 250UB37.3 | Beam | 300PLUS-300 | Steel I/Wide Flange | 146 | 256 | 47.5 | 4800 | 0.02 | 178.9
625 | Story20 | B10 | 180UB22.2 | Beam | 300PLUS-300 | Steel I/Wide Flange | 90 | 179 | 28.2 | 4800 | 0.01 | 106.21
626 | Story20 | B11 | 180UB22.2 | Beam | 300PLUS-300 | Steel I/Wide Flange | 90 | 179 | 28.2 | 4800 | 0.01 | 106.21
627 | Story20 | B12 | 180UB22.2 | Beam | 300PLUS-300 | Steel I/Wide Flange | 90 | 179 | 28.2 | 4800 | 0.01 | 106.21
628 | Story20 | B13 | 250UB37.3 | Beam | 300PLUS-300 | Steel I/Wide Flange | 146 | 256 | 47.5 | 4800 | 0.02 | 178.9
629 | Story20 | B14 | 250UB37.3 | Beam | 300PLUS-300 | Steel I/Wide Flange | 146 | 256 | 47.5 | 4800 | 0.02 | 178.9
630 | Story20 | B15 | 250UB37.3 | Beam | 300PLUS-300 | Steel I/Wide Flange | 146 | 256 | 47.5 | 4800 | 0.02 | 178.9
631 | Story20 | B16 | 250UB37.3 | Beam | 300PLUS-300 | Steel I/Wide Flange | 146 | 256 | 47.5 | 4800 | 0.02 | 178.9
632 | Story20 | B17 | 250UB37.3 | Beam | 300PLUS-300 | Steel I/Wide Flange | 146 | 256 | 47.5 | 4800 | 0.02 | 178.9
633 | Story20 | B18 | 250UB37.3 | Beam | 300PLUS-300 | Steel I/Wide Flange | 146 | 256 | 47.5 | 4800 | 0.02 | 178.9
634 | Story20 | B19 | 250UB37.3 | Beam | 300PLUS-300 | Steel I/Wide Flange | 146 | 256 | 47.5 | 4800 | 0.02 | 178.9
635 | Story20 | B20 | 250UB37.3 | Beam | 300PLUS-300 | Steel I/Wide Flange | 146 | 256 | 47.5 | 4800 | 0.02 | 178.9
636 | Story20 | B21 | 250UB37.3 | Beam | 300PLUS-300 | Steel I/Wide Flange | 146 | 256 | 47.5 | 4800 | 0.02 | 178.9
637 | Story20 | B22 | 180UB22.2 | Beam | 300PLUS-300 | Steel I/Wide Flange | 90 | 179 | 28.2 | 4800 | 0.01 | 106.21
638 | Story20 | B23 | 180UB22.2 | Beam | 300PLUS-300 | Steel I/Wide Flange | 90 | 179 | 28.2 | 4800 | 0.01 | 106.21
639 | Story20 | B24 | 250UB37.3 | Beam | 300PLUS-300 | Steel I/Wide Flange | 146 | 256 | 47.5 | 4800 | 0.02 | 178.9
640 | Story20 | B25 | 250UB37.3 | Beam | 300PLUS-300 | Steel I/Wide Flange | 146 | 256 | 47.5 | 4800 | 0.02 | 178.9
641 | Story20 | B26 | 250UB37.3 | Beam | 300PLUS-300 | Steel I/Wide Flange | 146 | 256 | 47.5 | 4800 | 0.02 | 178.9
642 | Story20 | B30 | 250UB37.3 | Beam | 300PLUS-300 | Steel I/Wide Flange | 146 | 256 | 47.5 | 4800 | 0.02 | 178.9
643 | Story20 | B31 | 250UB37.3 | Beam | 300PLUS-300 | Steel I/Wide Flange | 146 | 256 | 47.5 | 4800 | 0.02 | 178.9
644 | Story20 | B32 | 250UB37.3 | Beam | 300PLUS-300 | Steel I/Wide Flange | 146 | 256 | 47.5 | 4800 | 0.02 | 178.9
645 | Story20 | B33 | 180UB22.2 | Beam | 300PLUS-300 | Steel I/Wide Flange | 90 | 179 | 28.2 | 4800 | 0.01 | 106.21
646 | Story20 | B34 | 180UB22.2 | Beam | 300PLUS-300 | Steel I/Wide Flange | 90 | 179 | 28.2 | 4800 | 0.01 | 106.21
647 | Story20 | B35 | 250UB37.3 | Beam | 300PLUS-300 | Steel I/Wide Flange | 146 | 256 | 47.5 | 4800 | 0.02 | 178.9
648 | Story20 | B36 | 250UB37.3 | Beam | 300PLUS-300 | Steel I/Wide Flange | 146 | 256 | 47.5 | 4800 | 0.02 | 178.9
649 | Story20 | B37 | 250UB37.3 | Beam | 300PLUS-300 | Steel I/Wide Flange | 146 | 256 | 47.5 | 4800 | 0.02 | 178.9
650 | Story20 | B38 | 250UB37.3 | Beam | 300PLUS-300 | Steel I/Wide Flange | 146 | 256 | 47.5 | 4800 | 0.02 | 178.9
651 | Story20 | B40 | 250UB37.3 | Beam | 300PLUS-300 | Steel I/Wide Flange | 146 | 256 | 47.5 | 4800 | 0.02 | 178.9
652 | Story20 | B41 | 250UB37.3 | Beam | 300PLUS-300 | Steel I/Wide Flange | 146 | 256 | 47.5 | 4800 | 0.02 | 178.9
653 | Story20 | B42 | 250UB37.3 | Beam | 300PLUS-300 | Steel I/Wide Flange | 146 | 256 | 47.5 | 4800 | 0.02 | 178.9
654 | Story20 | B43 | 250UB37.3 | Beam | 300PLUS-300 | Steel I/Wide Flange | 146 | 256 | 47.5 | 4800 | 0.02 | 178.9
655 | Story20 | B44 | 180UB22.2 | Beam | 300PLUS-300 | Steel I/Wide Flange | 90 | 179 | 28.2 | 4800 | 0.01 | 106.21
656 | Story20 | B45 | 180UB22.2 | Beam | 300PLUS-300 | Steel I/Wide Flange | 90 | 179 | 28.2 | 4800 | 0.01 | 106.21
657 | Story20 | B46 | 250UB37.3 | Beam | 300PLUS-300 | Steel I/Wide Flange | 146 | 256 | 47.5 | 4800 | 0.02 | 178.9
658 | Story20 | B47 | 250UB37.3 | Beam | 300PLUS-300 | Steel I/Wide Flange | 146 | 256 | 47.5 | 4800 | 0.02 | 178.9
659 | Story20 | B48 | 250UB37.3 | Beam | 300PLUS-300 | Steel I/Wide Flange | 146 | 256 | 47.5 | 4800 | 0.02 | 178.9
660 | Story20 | B49 | 250UB37.3 | Beam | 300PLUS-300 | Steel I/Wide Flange | 146 | 256 | 47.5 | 4800 | 0.02 | 178.9
661 | Story20 | B50 | 250UB37.3 | Beam | 300PLUS-300 | Steel I/Wide Flange | 146 | 256 | 47.5 | 4800 | 0.02 | 178.9
662 | Story20 | B51 | 250UB37.3 | Beam | 300PLUS-300 | Steel I/Wide Flange | 146 | 256 | 47.5 | 4800 | 0.02 | 178.9
663 | Story20 | B52 | 250UB37.3 | Beam | 300PLUS-300 | Steel I/Wide Flange | 146 | 256 | 47.5 | 4800 | 0.02 | 178.9
664 | Story20 | B53 | 250UB37.3 | Beam | 300PLUS-300 | Steel I/Wide Flange | 146 | 256 | 47.5 | 4800 | 0.02 | 178.9
665 | Story20 | B54 | 250UB37.3 | Beam | 300PLUS-300 | Steel I/Wide Flange | 146 | 256 | 47.5 | 4800 | 0.02 | 178.9
666 | Story20 | B55 | 180UB22.2 | Beam | 300PLUS-300 | Steel I/Wide Flange | 90 | 179 | 28.2 | 4800 | 0.01 | 106.21
667 | Story20 | B56 | 180UB22.2 | Beam | 300PLUS-300 | Steel I/Wide Flange | 90 | 179 | 28.2 | 4800 | 0.01 | 106.21
668 | Story20 | B57 | 180UB22.2 | Beam | 300PLUS-300 | Steel I/Wide Flange | 90 | 179 | 28.2 | 4800 | 0.01 | 106.21
669 | Story20 | B58 | 180UB22.2 | Beam | 300PLUS-300 | Steel I/Wide Flange | 90 | 179 | 28.2 | 4800 | 0.01 | 106.21
670 | Story20 | B59 | 180UB22.2 | Beam | 300PLUS-300 | Steel I/Wide Flange | 90 | 179 | 28.2 | 4800 | 0.01 | 106.21
671 | Story20 | B60 | 180UB22.2 | Beam | 300PLUS-300 | Steel I/Wide Flange | 90 | 179 | 28.2 | 4800 | 0.01 | 106.21
672 | Story19 | B1 | 180UB22.2 | Beam | 300PLUS-300 | Steel I/Wide Flange | 90 | 179 | 28.2 | 4800 | 0.01 | 106.21
673 | Story19 | B2 | 180UB22.2 | Beam | 300PLUS-300 | Steel I/Wide Flange | 90 | 179 | 28.2 | 4800 | 0.01 | 106.21
674 | Story19 | B3 | 250UB37.3 | Beam | 300PLUS-300 | Steel I/Wide Flange | 146 | 256 | 47.5 | 4800 | 0.02 | 178.9
675 | Story19 | B4 | 180UB22.2 | Beam | 300PLUS-300 | Steel I/Wide Flange | 90 | 179 | 28.2 | 4800 | 0.01 | 106.21
676 | Story19 | B5 | 250UB37.3 | Beam | 300PLUS-300 | Steel I/Wide Flange | 146 | 256 | 47.5 | 4800 | 0.02 | 178.9
677 | Story19 | B6 | 180UB22.2 | Beam | 300PLUS-300 | Steel I/Wide Flange | 90 | 179 | 28.2 | 4800 | 0.01 | 106.21
678 | Story19 | B7 | 250UB37.3 | Beam | 300PLUS-300 | Steel I/Wide Flange | 146 | 256 | 47.5 | 4800 | 0.02 | 178.9
679 | Story19 | B8 | 180UB22.2 | Beam | 300PLUS-300 | Steel I/Wide Flange | 90 | 179 | 28.2 | 4800 | 0.01 | 106.21
680 | Story19 | B9 | 250UB37.3 | Beam | 300PLUS-300 | Steel I/Wide Flange | 146 | 256 | 47.5 | 4800 | 0.02 | 178.9
681 | Story19 | B10 | 180UB22.2 | Beam | 300PLUS-300 | Steel I/Wide Flange | 90 | 179 | 28.2 | 4800 | 0.01 | 106.21
682 | Story19 | B11 | 180UB22.2 | Beam | 300PLUS-300 | Steel I/Wide Flange | 90 | 179 | 28.2 | 4800 | 0.01 | 106.21
683 | Story19 | B12 | 180UB22.2 | Beam | 300PLUS-300 | Steel I/Wide Flange | 90 | 179 | 28.2 | 4800 | 0.01 | 106.21
684 | Story19 | B13 | 250UB37.3 | Beam | 300PLUS-300 | Steel I/Wide Flange | 146 | 256 | 47.5 | 4800 | 0.02 | 178.9
685 | Story19 | B14 | 250UB37.3 | Beam | 300PLUS-300 | Steel I/Wide Flange | 146 | 256 | 47.5 | 4800 | 0.02 | 178.9
686 | Story19 | B15 | 250UB37.3 | Beam | 300PLUS-300 | Steel I/Wide Flange | 146 | 256 | 47.5 | 4800 | 0.02 | 178.9
687 | Story19 | B16 | 250UB37.3 | Beam | 300PLUS-300 | Steel I/Wide Flange | 146 | 256 | 47.5 | 4800 | 0.02 | 178.9
688 | Story19 | B17 | 250UB37.3 | Beam | 300PLUS-300 | Steel I/Wide Flange | 146 | 256 | 47.5 | 4800 | 0.02 | 178.9
689 | Story19 | B18 | 250UB37.3 | Beam | 300PLUS-300 | Steel I/Wide Flange | 146 | 256 | 47.5 | 4800 | 0.02 | 178.9
690 | Story19 | B19 | 250UB37.3 | Beam | 300PLUS-300 | Steel I/Wide Flange | 146 | 256 | 47.5 | 4800 | 0.02 | 178.9
691 | Story19 | B20 | 250UB37.3 | Beam | 300PLUS-300 | Steel I/Wide Flange | 146 | 256 | 47.5 | 4800 | 0.02 | 178.9
692 | Story19 | B21 | 250UB37.3 | Beam | 300PLUS-300 | Steel I/Wide Flange | 146 | 256 | 47.5 | 4800 | 0.02 | 178.9
693 | Story19 | B22 | 180UB22.2 | Beam | 300PLUS-300 | Steel I/Wide Flange | 90 | 179 | 28.2 | 4800 | 0.01 | 106.21
694 | Story19 | B23 | 180UB22.2 | Beam | 300PLUS-300 | Steel I/Wide Flange | 90 | 179 | 28.2 | 4800 | 0.01 | 106.21
695 | Story19 | B24 | 250UB37.3 | Beam | 300PLUS-300 | Steel I/Wide Flange | 146 | 256 | 47.5 | 4800 | 0.02 | 178.9
696 | Story19 | B25 | 250UB37.3 | Beam | 300PLUS-300 | Steel I/Wide Flange | 146 | 256 | 47.5 | 4800 | 0.02 | 178.9
697 | Story19 | B26 | 250UB37.3 | Beam | 300PLUS-300 | Steel I/Wide Flange | 146 | 256 | 47.5 | 4800 | 0.02 | 178.9
698 | Story19 | B30 | 250UB37.3 | Beam | 300PLUS-300 | Steel I/Wide Flange | 146 | 256 | 47.5 | 4800 | 0.02 | 178.9
699 | Story19 | B31 | 250UB37.3 | Beam | 300PLUS-300 | Steel I/Wide Flange | 146 | 256 | 47.5 | 4800 | 0.02 | 178.9
700 | Story19 | B32 | 250UB37.3 | Beam | 300PLUS-300 | Steel I/Wide Flange | 146 | 256 | 47.5 | 4800 | 0.02 | 178.9
701 | Story19 | B33 | 180UB22.2 | Beam | 300PLUS-300 | Steel I/Wide Flange | 90 | 179 | 28.2 | 4800 | 0.01 | 106.21
702 | Story19 | B34 | 180UB22.2 | Beam | 300PLUS-300 | Steel I/Wide Flange | 90 | 179 | 28.2 | 4800 | 0.01 | 106.21
703 | Story19 | B35 | 250UB37.3 | Beam | 300PLUS-300 | Steel I/Wide Flange | 146 | 256 | 47.5 | 4800 | 0.02 | 178.9
704 | Story19 | B36 | 250UB37.3 | Beam | 300PLUS-300 | Steel I/Wide Flange | 146 | 256 | 47.5 | 4800 | 0.02 | 178.9
705 | Story19 | B37 | 250UB37.3 | Beam | 300PLUS-300 | Steel I/Wide Flange | 146 | 256 | 47.5 | 4800 | 0.02 | 178.9
706 | Story19 | B38 | 250UB37.3 | Beam | 300PLUS-300 | Steel I/Wide Flange | 146 | 256 | 47.5 | 4800 | 0.02 | 178.9
707 | Story19 | B40 | 250UB37.3 | Beam | 300PLUS-300 | Steel I/Wide Flange | 146 | 256 | 47.5 | 4800 | 0.02 | 178.9
708 | Story19 | B41 | 250UB37.3 | Beam | 300PLUS-300 | Steel I/Wide Flange | 146 | 256 | 47.5 | 4800 | 0.02 | 178.9
709 | Story19 | B42 | 250UB37.3 | Beam | 300PLUS-300 | Steel I/Wide Flange | 146 | 256 | 47.5 | 4800 | 0.02 | 178.9
710 | Story19 | B43 | 250UB37.3 | Beam | 300PLUS-300 | Steel I/Wide Flange | 146 | 256 | 47.5 | 4800 | 0.02 | 178.9
711 | Story19 | B44 | 180UB22.2 | Beam | 300PLUS-300 | Steel I/Wide Flange | 90 | 179 | 28.2 | 4800 | 0.01 | 106.21
712 | Story19 | B45 | 180UB22.2 | Beam | 300PLUS-300 | Steel I/Wide Flange | 90 | 179 | 28.2 | 4800 | 0.01 | 106.21
713 | Story19 | B46 | 250UB37.3 | Beam | 300PLUS-300 | Steel I/Wide Flange | 146 | 256 | 47.5 | 4800 | 0.02 | 178.9
714 | Story19 | B47 | 250UB37.3 | Beam | 300PLUS-300 | Steel I/Wide Flange | 146 | 256 | 47.5 | 4800 | 0.02 | 178.9
715 | Story19 | B48 | 250UB37.3 | Beam | 300PLUS-300 | Steel I/Wide Flange | 146 | 256 | 47.5 | 4800 | 0.02 | 178.9
716 | Story19 | B49 | 250UB37.3 | Beam | 300PLUS-300 | Steel I/Wide Flange | 146 | 256 | 47.5 | 4800 | 0.02 | 178.9
717 | Story19 | B50 | 250UB37.3 | Beam | 300PLUS-300 | Steel I/Wide Flange | 146 | 256 | 47.5 | 4800 | 0.02 | 178.9
718 | Story19 | B51 | 250UB37.3 | Beam | 300PLUS-300 | Steel I/Wide Flange | 146 | 256 | 47.5 | 4800 | 0.02 | 178.9
719 | Story19 | B52 | 250UB37.3 | Beam | 300PLUS-300 | Steel I/Wide Flange | 146 | 256 | 47.5 | 4800 | 0.02 | 178.9
720 | Story19 | B53 | 250UB37.3 | Beam | 300PLUS-300 | Steel I/Wide Flange | 146 | 256 | 47.5 | 4800 | 0.02 | 178.9
721 | Story19 | B54 | 250UB37.3 | Beam | 300PLUS-300 | Steel I/Wide Flange | 146 | 256 | 47.5 | 4800 | 0.02 | 178.9
722 | Story19 | B55 | 180UB22.2 | Beam | 300PLUS-300 | Steel I/Wide Flange | 90 | 179 | 28.2 | 4800 | 0.01 | 106.21
723 | Story19 | B56 | 180UB22.2 | Beam | 300PLUS-300 | Steel I/Wide Flange | 90 | 179 | 28.2 | 4800 | 0.01 | 106.21
724 | Story19 | B57 | 180UB22.2 | Beam | 300PLUS-300 | Steel I/Wide Flange | 90 | 179 | 28.2 | 4800 | 0.01 | 106.21
725 | Story19 | B58 | 180UB22.2 | Beam | 300PLUS-300 | Steel I/Wide Flange | 90 | 179 | 28.2 | 4800 | 0.01 | 106.21
726 | Story19 | B59 | 180UB22.2 | Beam | 300PLUS-300 | Steel I/Wide Flange | 90 | 179 | 28.2 | 4800 | 0.01 | 106.21
727 | Story19 | B60 | 180UB22.2 | Beam | 300PLUS-300 | Steel I/Wide Flange | 90 | 179 | 28.2 | 4800 | 0.01 | 106.21
728 | Story18 | B1 | 180UB22.2 | Beam | 300PLUS-300 | Steel I/Wide Flange | 90 | 179 | 28.2 | 4800 | 0.01 | 106.21
729 | Story18 | B2 | 180UB22.2 | Beam | 300PLUS-300 | Steel I/Wide Flange | 90 | 179 | 28.2 | 4800 | 0.01 | 106.21
730 | Story18 | B3 | 250UB37.3 | Beam | 300PLUS-300 | Steel I/Wide Flange | 146 | 256 | 47.5 | 4800 | 0.02 | 178.9
731 | Story18 | B4 | 180UB22.2 | Beam | 300PLUS-300 | Steel I/Wide Flange | 90 | 179 | 28.2 | 4800 | 0.01 | 106.21
732 | Story18 | B5 | 250UB37.3 | Beam | 300PLUS-300 | Steel I/Wide Flange | 146 | 256 | 47.5 | 4800 | 0.02 | 178.9
733 | Story18 | B6 | 180UB22.2 | Beam | 300PLUS-300 | Steel I/Wide Flange | 90 | 179 | 28.2 | 4800 | 0.01 | 106.21
734 | Story18 | B7 | 250UB37.3 | Beam | 300PLUS-300 | Steel I/Wide Flange | 146 | 256 | 47.5 | 4800 | 0.02 | 178.9
735 | Story18 | B8 | 180UB22.2 | Beam | 300PLUS-300 | Steel I/Wide Flange | 90 | 179 | 28.2 | 4800 | 0.01 | 106.21
736 | Story18 | B9 | 250UB37.3 | Beam | 300PLUS-300 | Steel I/Wide Flange | 146 | 256 | 47.5 | 4800 | 0.02 | 178.9
737 | Story18 | B10 | 180UB22.2 | Beam | 300PLUS-300 | Steel I/Wide Flange | 90 | 179 | 28.2 | 4800 | 0.01 | 106.21
738 | Story18 | B11 | 180UB22.2 | Beam | 300PLUS-300 | Steel I/Wide Flange | 90 | 179 | 28.2 | 4800 | 0.01 | 106.21
739 | Story18 | B12 | 180UB22.2 | Beam | 300PLUS-300 | Steel I/Wide Flange | 90 | 179 | 28.2 | 4800 | 0.01 | 106.21
740 | Story18 | B13 | 250UB37.3 | Beam | 300PLUS-300 | Steel I/Wide Flange | 146 | 256 | 47.5 | 4800 | 0.02 | 178.9
741 | Story18 | B14 | 250UB37.3 | Beam | 300PLUS-300 | Steel I/Wide Flange | 146 | 256 | 47.5 | 4800 | 0.02 | 178.9
742 | Story18 | B15 | 250UB37.3 | Beam | 300PLUS-300 | Steel I/Wide Flange | 146 | 256 | 47.5 | 4800 | 0.02 | 178.9
743 | Story18 | B16 | 250UB37.3 | Beam | 300PLUS-300 | Steel I/Wide Flange | 146 | 256 | 47.5 | 4800 | 0.02 | 178.9
744 | Story18 | B17 | 250UB37.3 | Beam | 300PLUS-300 | Steel I/Wide Flange | 146 | 256 | 47.5 | 4800 | 0.02 | 178.9
745 | Story18 | B18 | 250UB37.3 | Beam | 300PLUS-300 | Steel I/Wide Flange | 146 | 256 | 47.5 | 4800 | 0.02 | 178.9
746 | Story18 | B19 | 250UB37.3 | Beam | 300PLUS-300 | Steel I/Wide Flange | 146 | 256 | 47.5 | 4800 | 0.02 | 178.9
747 | Story18 | B20 | 250UB37.3 | Beam | 300PLUS-300 | Steel I/Wide Flange | 146 | 256 | 47.5 | 4800 | 0.02 | 178.9
748 | Story18 | B21 | 250UB37.3 | Beam | 300PLUS-300 | Steel I/Wide Flange | 146 | 256 | 47.5 | 4800 | 0.02 | 178.9
749 | Story18 | B22 | 180UB22.2 | Beam | 300PLUS-300 | Steel I/Wide Flange | 90 | 179 | 28.2 | 4800 | 0.01 | 106.21
750 | Story18 | B23 | 180UB22.2 | Beam | 300PLUS-300 | Steel I/Wide Flange | 90 | 179 | 28.2 | 4800 | 0.01 | 106.21
751 | Story18 | B24 | 250UB37.3 | Beam | 300PLUS-300 | Steel I/Wide Flange | 146 | 256 | 47.5 | 4800 | 0.02 | 178.9
752 | Story18 | B25 | 250UB37.3 | Beam | 300PLUS-300 | Steel I/Wide Flange | 146 | 256 | 47.5 | 4800 | 0.02 | 178.9
753 | Story18 | B26 | 250UB37.3 | Beam | 300PLUS-300 | Steel I/Wide Flange | 146 | 256 | 47.5 | 4800 | 0.02 | 178.9
754 | Story18 | B30 | 250UB37.3 | Beam | 300PLUS-300 | Steel I/Wide Flange | 146 | 256 | 47.5 | 4800 | 0.02 | 178.9
755 | Story18 | B31 | 250UB37.3 | Beam | 300PLUS-300 | Steel I/Wide Flange | 146 | 256 | 47.5 | 4800 | 0.02 | 178.9
756 | Story18 | B32 | 250UB37.3 | Beam | 300PLUS-300 | Steel I/Wide Flange | 146 | 256 | 47.5 | 4800 | 0.02 | 178.9
757 | Story18 | B33 | 180UB22.2 | Beam | 300PLUS-300 | Steel I/Wide Flange | 90 | 179 | 28.2 | 4800 | 0.01 | 106.21
758 | Story18 | B34 | 180UB22.2 | Beam | 300PLUS-300 | Steel I/Wide Flange | 90 | 179 | 28.2 | 4800 | 0.01 | 106.21
759 | Story18 | B35 | 250UB37.3 | Beam | 300PLUS-300 | Steel I/Wide Flange | 146 | 256 | 47.5 | 4800 | 0.02 | 178.9
760 | Story18 | B36 | 250UB37.3 | Beam | 300PLUS-300 | Steel I/Wide Flange | 146 | 256 | 47.5 | 4800 | 0.02 | 178.9
761 | Story18 | B37 | 250UB37.3 | Beam | 300PLUS-300 | Steel I/Wide Flange | 146 | 256 | 47.5 | 4800 | 0.02 | 178.9
762 | Story18 | B38 | 250UB37.3 | Beam | 300PLUS-300 | Steel I/Wide Flange | 146 | 256 | 47.5 | 4800 | 0.02 | 178.9
763 | Story18 | B40 | 250UB37.3 | Beam | 300PLUS-300 | Steel I/Wide Flange | 146 | 256 | 47.5 | 4800 | 0.02 | 178.9
764 | Story18 | B41 | 250UB37.3 | Beam | 300PLUS-300 | Steel I/Wide Flange | 146 | 256 | 47.5 | 4800 | 0.02 | 178.9
765 | Story18 | B42 | 250UB37.3 | Beam | 300PLUS-300 | Steel I/Wide Flange | 146 | 256 | 47.5 | 4800 | 0.02 | 178.9
766 | Story18 | B43 | 250UB37.3 | Beam | 300PLUS-300 | Steel I/Wide Flange | 146 | 256 | 47.5 | 4800 | 0.02 | 178.9
767 | Story18 | B44 | 180UB22.2 | Beam | 300PLUS-300 | Steel I/Wide Flange | 90 | 179 | 28.2 | 4800 | 0.01 | 106.21
768 | Story18 | B45 | 180UB22.2 | Beam | 300PLUS-300 | Steel I/Wide Flange | 90 | 179 | 28.2 | 4800 | 0.01 | 106.21
769 | Story18 | B46 | 250UB37.3 | Beam | 300PLUS-300 | Steel I/Wide Flange | 146 | 256 | 47.5 | 4800 | 0.02 | 178.9
770 | Story18 | B47 | 250UB37.3 | Beam | 300PLUS-300 | Steel I/Wide Flange | 146 | 256 | 47.5 | 4800 | 0.02 | 178.9
771 | Story18 | B48 | 250UB37.3 | Beam | 300PLUS-300 | Steel I/Wide Flange | 146 | 256 | 47.5 | 4800 | 0.02 | 178.9
772 | Story18 | B49 | 250UB37.3 | Beam | 300PLUS-300 | Steel I/Wide Flange | 146 | 256 | 47.5 | 4800 | 0.02 | 178.9
773 | Story18 | B50 | 250UB37.3 | Beam | 300PLUS-300 | Steel I/Wide Flange | 146 | 256 | 47.5 | 4800 | 0.02 | 178.9
774 | Story18 | B51 | 250UB37.3 | Beam | 300PLUS-300 | Steel I/Wide Flange | 146 | 256 | 47.5 | 4800 | 0.02 | 178.9
775 | Story18 | B52 | 250UB37.3 | Beam | 300PLUS-300 | Steel I/Wide Flange | 146 | 256 | 47.5 | 4800 | 0.02 | 178.9
776 | Story18 | B53 | 250UB37.3 | Beam | 300PLUS-300 | Steel I/Wide Flange | 146 | 256 | 47.5 | 4800 | 0.02 | 178.9
777 | Story18 | B54 | 250UB37.3 | Beam | 300PLUS-300 | Steel I/Wide Flange | 146 | 256 | 47.5 | 4800 | 0.02 | 178.9
778 | Story18 | B55 | 180UB22.2 | Beam | 300PLUS-300 | Steel I/Wide Flange | 90 | 179 | 28.2 | 4800 | 0.01 | 106.21
779 | Story18 | B56 | 180UB22.2 | Beam | 300PLUS-300 | Steel I/Wide Flange | 90 | 179 | 28.2 | 4800 | 0.01 | 106.21
780 | Story18 | B57 | 180UB22.2 | Beam | 300PLUS-300 | Steel I/Wide Flange | 90 | 179 | 28.2 | 4800 | 0.01 | 106.21
781 | Story18 | B58 | 180UB22.2 | Beam | 300PLUS-300 | Steel I/Wide Flange | 90 | 179 | 28.2 | 4800 | 0.01 | 106.21
782 | Story18 | B59 | 180UB22.2 | Beam | 300PLUS-300 | Steel I/Wide Flange | 90 | 179 | 28.2 | 4800 | 0.01 | 106.21
783 | Story18 | B60 | 180UB22.2 | Beam | 300PLUS-300 | Steel I/Wide Flange | 90 | 179 | 28.2 | 4800 | 0.01 | 106.21
784 | Story17 | B1 | 180UB22.2 | Beam | 300PLUS-300 | Steel I/Wide Flange | 90 | 179 | 28.2 | 4800 | 0.01 | 106.21
785 | Story17 | B2 | 180UB22.2 | Beam | 300PLUS-300 | Steel I/Wide Flange | 90 | 179 | 28.2 | 4800 | 0.01 | 106.21
786 | Story17 | B3 | 250UB37.3 | Beam | 300PLUS-300 | Steel I/Wide Flange | 146 | 256 | 47.5 | 4800 | 0.02 | 178.9
787 | Story17 | B4 | 180UB22.2 | Beam | 300PLUS-300 | Steel I/Wide Flange | 90 | 179 | 28.2 | 4800 | 0.01 | 106.21
788 | Story17 | B5 | 250UB37.3 | Beam | 300PLUS-300 | Steel I/Wide Flange | 146 | 256 | 47.5 | 4800 | 0.02 | 178.9
789 | Story17 | B6 | 180UB22.2 | Beam | 300PLUS-300 | Steel I/Wide Flange | 90 | 179 | 28.2 | 4800 | 0.01 | 106.21
790 | Story17 | B7 | 250UB37.3 | Beam | 300PLUS-300 | Steel I/Wide Flange | 146 | 256 | 47.5 | 4800 | 0.02 | 178.9
791 | Story17 | B8 | 180UB22.2 | Beam | 300PLUS-300 | Steel I/Wide Flange | 90 | 179 | 28.2 | 4800 | 0.01 | 106.21
792 | Story17 | B9 | 250UB37.3 | Beam | 300PLUS-300 | Steel I/Wide Flange | 146 | 256 | 47.5 | 4800 | 0.02 | 178.9
793 | Story17 | B10 | 180UB22.2 | Beam | 300PLUS-300 | Steel I/Wide Flange | 90 | 179 | 28.2 | 4800 | 0.01 | 106.21
794 | Story17 | B11 | 180UB22.2 | Beam | 300PLUS-300 | Steel I/Wide Flange | 90 | 179 | 28.2 | 4800 | 0.01 | 106.21
795 | Story17 | B12 | 180UB22.2 | Beam | 300PLUS-300 | Steel I/Wide Flange | 90 | 179 | 28.2 | 4800 | 0.01 | 106.21
796 | Story17 | B13 | 250UB37.3 | Beam | 300PLUS-300 | Steel I/Wide Flange | 146 | 256 | 47.5 | 4800 | 0.02 | 178.9
797 | Story17 | B14 | 250UB37.3 | Beam | 300PLUS-300 | Steel I/Wide Flange | 146 | 256 | 47.5 | 4800 | 0.02 | 178.9
798 | Story17 | B15 | 250UB37.3 | Beam | 300PLUS-300 | Steel I/Wide Flange | 146 | 256 | 47.5 | 4800 | 0.02 | 178.9
799 | Story17 | B16 | 250UB37.3 | Beam | 300PLUS-300 | Steel I/Wide Flange | 146 | 256 | 47.5 | 4800 | 0.02 | 178.9
800 | Story17 | B17 | 250UB37.3 | Beam | 300PLUS-300 | Steel I/Wide Flange | 146 | 256 | 47.5 | 4800 | 0.02 | 178.9
801 | Story17 | B18 | 250UB37.3 | Beam | 300PLUS-300 | Steel I/Wide Flange | 146 | 256 | 47.5 | 4800 | 0.02 | 178.9
802 | Story17 | B19 | 250UB37.3 | Beam | 300PLUS-300 | Steel I/Wide Flange | 146 | 256 | 47.5 | 4800 | 0.02 | 178.9
803 | Story17 | B20 | 250UB37.3 | Beam | 300PLUS-300 | Steel I/Wide Flange | 146 | 256 | 47.5 | 4800 | 0.02 | 178.9
804 | Story17 | B21 | 250UB37.3 | Beam | 300PLUS-300 | Steel I/Wide Flange | 146 | 256 | 47.5 | 4800 | 0.02 | 178.9
805 | Story17 | B22 | 180UB22.2 | Beam | 300PLUS-300 | Steel I/Wide Flange | 90 | 179 | 28.2 | 4800 | 0.01 | 106.21
806 | Story17 | B23 | 180UB22.2 | Beam | 300PLUS-300 | Steel I/Wide Flange | 90 | 179 | 28.2 | 4800 | 0.01 | 106.21
807 | Story17 | B24 | 250UB37.3 | Beam | 300PLUS-300 | Steel I/Wide Flange | 146 | 256 | 47.5 | 4800 | 0.02 | 178.9
808 | Story17 | B25 | 250UB37.3 | Beam | 300PLUS-300 | Steel I/Wide Flange | 146 | 256 | 47.5 | 4800 | 0.02 | 178.9
809 | Story17 | B26 | 250UB37.3 | Beam | 300PLUS-300 | Steel I/Wide Flange | 146 | 256 | 47.5 | 4800 | 0.02 | 178.9
810 | Story17 | B30 | 250UB37.3 | Beam | 300PLUS-300 | Steel I/Wide Flange | 146 | 256 | 47.5 | 4800 | 0.02 | 178.9
811 | Story17 | B31 | 250UB37.3 | Beam | 300PLUS-300 | Steel I/Wide Flange | 146 | 256 | 47.5 | 4800 | 0.02 | 178.9
812 | Story17 | B32 | 250UB37.3 | Beam | 300PLUS-300 | Steel I/Wide Flange | 146 | 256 | 47.5 | 4800 | 0.02 | 178.9
813 | Story17 | B33 | 180UB22.2 | Beam | 300PLUS-300 | Steel I/Wide Flange | 90 | 179 | 28.2 | 4800 | 0.01 | 106.21
814 | Story17 | B34 | 180UB22.2 | Beam | 300PLUS-300 | Steel I/Wide Flange | 90 | 179 | 28.2 | 4800 | 0.01 | 106.21
815 | Story17 | B35 | 250UB37.3 | Beam | 300PLUS-300 | Steel I/Wide Flange | 146 | 256 | 47.5 | 4800 | 0.02 | 178.9
816 | Story17 | B36 | 250UB37.3 | Beam | 300PLUS-300 | Steel I/Wide Flange | 146 | 256 | 47.5 | 4800 | 0.02 | 178.9
817 | Story17 | B37 | 250UB37.3 | Beam | 300PLUS-300 | Steel I/Wide Flange | 146 | 256 | 47.5 | 4800 | 0.02 | 178.9
818 | Story17 | B38 | 250UB37.3 | Beam | 300PLUS-300 | Steel I/Wide Flange | 146 | 256 | 47.5 | 4800 | 0.02 | 178.9
819 | Story17 | B40 | 250UB37.3 | Beam | 300PLUS-300 | Steel I/Wide Flange | 146 | 256 | 47.5 | 4800 | 0.02 | 178.9
820 | Story17 | B41 | 250UB37.3 | Beam | 300PLUS-300 | Steel I/Wide Flange | 146 | 256 | 47.5 | 4800 | 0.02 | 178.9
821 | Story17 | B42 | 250UB37.3 | Beam | 300PLUS-300 | Steel I/Wide Flange | 146 | 256 | 47.5 | 4800 | 0.02 | 178.9
822 | Story17 | B43 | 250UB37.3 | Beam | 300PLUS-300 | Steel I/Wide Flange | 146 | 256 | 47.5 | 4800 | 0.02 | 178.9
823 | Story17 | B44 | 180UB22.2 | Beam | 300PLUS-300 | Steel I/Wide Flange | 90 | 179 | 28.2 | 4800 | 0.01 | 106.21
824 | Story17 | B45 | 180UB22.2 | Beam | 300PLUS-300 | Steel I/Wide Flange | 90 | 179 | 28.2 | 4800 | 0.01 | 106.21
825 | Story17 | B46 | 250UB37.3 | Beam | 300PLUS-300 | Steel I/Wide Flange | 146 | 256 | 47.5 | 4800 | 0.02 | 178.9
826 | Story17 | B47 | 250UB37.3 | Beam | 300PLUS-300 | Steel I/Wide Flange | 146 | 256 | 47.5 | 4800 | 0.02 | 178.9
827 | Story17 | B48 | 250UB37.3 | Beam | 300PLUS-300 | Steel I/Wide Flange | 146 | 256 | 47.5 | 4800 | 0.02 | 178.9
828 | Story17 | B49 | 250UB37.3 | Beam | 300PLUS-300 | Steel I/Wide Flange | 146 | 256 | 47.5 | 4800 | 0.02 | 178.9
829 | Story17 | B50 | 250UB37.3 | Beam | 300PLUS-300 | Steel I/Wide Flange | 146 | 256 | 47.5 | 4800 | 0.02 | 178.9
830 | Story17 | B51 | 250UB37.3 | Beam | 300PLUS-300 | Steel I/Wide Flange | 146 | 256 | 47.5 | 4800 | 0.02 | 178.9
831 | Story17 | B52 | 250UB37.3 | Beam | 300PLUS-300 | Steel I/Wide Flange | 146 | 256 | 47.5 | 4800 | 0.02 | 178.9
832 | Story17 | B53 | 250UB37.3 | Beam | 300PLUS-300 | Steel I/Wide Flange | 146 | 256 | 47.5 | 4800 | 0.02 | 178.9
833 | Story17 | B54 | 250UB37.3 | Beam | 300PLUS-300 | Steel I/Wide Flange | 146 | 256 | 47.5 | 4800 | 0.02 | 178.9
834 | Story17 | B55 | 180UB22.2 | Beam | 300PLUS-300 | Steel I/Wide Flange | 90 | 179 | 28.2 | 4800 | 0.01 | 106.21
835 | Story17 | B56 | 180UB22.2 | Beam | 300PLUS-300 | Steel I/Wide Flange | 90 | 179 | 28.2 | 4800 | 0.01 | 106.21
836 | Story17 | B57 | 180UB22.2 | Beam | 300PLUS-300 | Steel I/Wide Flange | 90 | 179 | 28.2 | 4800 | 0.01 | 106.21
837 | Story17 | B58 | 180UB22.2 | Beam | 300PLUS-300 | Steel I/Wide Flange | 90 | 179 | 28.2 | 4800 | 0.01 | 106.21
838 | Story17 | B59 | 180UB22.2 | Beam | 300PLUS-300 | Steel I/Wide Flange | 90 | 179 | 28.2 | 4800 | 0.01 | 106.21
839 | Story17 | B60 | 180UB22.2 | Beam | 300PLUS-300 | Steel I/Wide Flange | 90 | 179 | 28.2 | 4800 | 0.01 | 106.21
840 | Story16 | B1 | 180UB22.2 | Beam | 300PLUS-300 | Steel I/Wide Flange | 90 | 179 | 28.2 | 4800 | 0.01 | 106.21
841 | Story16 | B2 | 180UB22.2 | Beam | 300PLUS-300 | Steel I/Wide Flange | 90 | 179 | 28.2 | 4800 | 0.01 | 106.21
842 | Story16 | B3 | 250UB37.3 | Beam | 300PLUS-300 | Steel I/Wide Flange | 146 | 256 | 47.5 | 4800 | 0.02 | 178.9
843 | Story16 | B4 | 180UB22.2 | Beam | 300PLUS-300 | Steel I/Wide Flange | 90 | 179 | 28.2 | 4800 | 0.01 | 106.21
844 | Story16 | B5 | 250UB37.3 | Beam | 300PLUS-300 | Steel I/Wide Flange | 146 | 256 | 47.5 | 4800 | 0.02 | 178.9
845 | Story16 | B6 | 180UB22.2 | Beam | 300PLUS-300 | Steel I/Wide Flange | 90 | 179 | 28.2 | 4800 | 0.01 | 106.21
846 | Story16 | B7 | 250UB37.3 | Beam | 300PLUS-300 | Steel I/Wide Flange | 146 | 256 | 47.5 | 4800 | 0.02 | 178.9
847 | Story16 | B8 | 180UB22.2 | Beam | 300PLUS-300 | Steel I/Wide Flange | 90 | 179 | 28.2 | 4800 | 0.01 | 106.21
848 | Story16 | B9 | 250UB37.3 | Beam | 300PLUS-300 | Steel I/Wide Flange | 146 | 256 | 47.5 | 4800 | 0.02 | 178.9
849 | Story16 | B10 | 180UB22.2 | Beam | 300PLUS-300 | Steel I/Wide Flange | 90 | 179 | 28.2 | 4800 | 0.01 | 106.21
850 | Story16 | B11 | 180UB22.2 | Beam | 300PLUS-300 | Steel I/Wide Flange | 90 | 179 | 28.2 | 4800 | 0.01 | 106.21
851 | Story16 | B12 | 180UB22.2 | Beam | 300PLUS-300 | Steel I/Wide Flange | 90 | 179 | 28.2 | 4800 | 0.01 | 106.21
852 | Story16 | B13 | 250UB37.3 | Beam | 300PLUS-300 | Steel I/Wide Flange | 146 | 256 | 47.5 | 4800 | 0.02 | 178.9
853 | Story16 | B14 | 250UB37.3 | Beam | 300PLUS-300 | Steel I/Wide Flange | 146 | 256 | 47.5 | 4800 | 0.02 | 178.9
854 | Story16 | B15 | 250UB37.3 | Beam | 300PLUS-300 | Steel I/Wide Flange | 146 | 256 | 47.5 | 4800 | 0.02 | 178.9
855 | Story16 | B16 | 250UB37.3 | Beam | 300PLUS-300 | Steel I/Wide Flange | 146 | 256 | 47.5 | 4800 | 0.02 | 178.9
856 | Story16 | B17 | 250UB37.3 | Beam | 300PLUS-300 | Steel I/Wide Flange | 146 | 256 | 47.5 | 4800 | 0.02 | 178.9
857 | Story16 | B18 | 250UB37.3 | Beam | 300PLUS-300 | Steel I/Wide Flange | 146 | 256 | 47.5 | 4800 | 0.02 | 178.9
858 | Story16 | B19 | 250UB37.3 | Beam | 300PLUS-300 | Steel I/Wide Flange | 146 | 256 | 47.5 | 4800 | 0.02 | 178.9
859 | Story16 | B20 | 250UB37.3 | Beam | 300PLUS-300 | Steel I/Wide Flange | 146 | 256 | 47.5 | 4800 | 0.02 | 178.9
860 | Story16 | B21 | 250UB37.3 | Beam | 300PLUS-300 | Steel I/Wide Flange | 146 | 256 | 47.5 | 4800 | 0.02 | 178.9
861 | Story16 | B22 | 180UB22.2 | Beam | 300PLUS-300 | Steel I/Wide Flange | 90 | 179 | 28.2 | 4800 | 0.01 | 106.21
862 | Story16 | B23 | 180UB22.2 | Beam | 300PLUS-300 | Steel I/Wide Flange | 90 | 179 | 28.2 | 4800 | 0.01 | 106.21
863 | Story16 | B24 | 250UB37.3 | Beam | 300PLUS-300 | Steel I/Wide Flange | 146 | 256 | 47.5 | 4800 | 0.02 | 178.9
864 | Story16 | B25 | 250UB37.3 | Beam | 300PLUS-300 | Steel I/Wide Flange | 146 | 256 | 47.5 | 4800 | 0.02 | 178.9
865 | Story16 | B26 | 250UB37.3 | Beam | 300PLUS-300 | Steel I/Wide Flange | 146 | 256 | 47.5 | 4800 | 0.02 | 178.9
866 | Story16 | B30 | 250UB37.3 | Beam | 300PLUS-300 | Steel I/Wide Flange | 146 | 256 | 47.5 | 4800 | 0.02 | 178.9
867 | Story16 | B31 | 250UB37.3 | Beam | 300PLUS-300 | Steel I/Wide Flange | 146 | 256 | 47.5 | 4800 | 0.02 | 178.9
868 | Story16 | B32 | 250UB37.3 | Beam | 300PLUS-300 | Steel I/Wide Flange | 146 | 256 | 47.5 | 4800 | 0.02 | 178.9
869 | Story16 | B33 | 180UB22.2 | Beam | 300PLUS-300 | Steel I/Wide Flange | 90 | 179 | 28.2 | 4800 | 0.01 | 106.21
870 | Story16 | B34 | 180UB22.2 | Beam | 300PLUS-300 | Steel I/Wide Flange | 90 | 179 | 28.2 | 4800 | 0.01 | 106.21
871 | Story16 | B35 | 250UB37.3 | Beam | 300PLUS-300 | Steel I/Wide Flange | 146 | 256 | 47.5 | 4800 | 0.02 | 178.9
872 | Story16 | B36 | 250UB37.3 | Beam | 300PLUS-300 | Steel I/Wide Flange | 146 | 256 | 47.5 | 4800 | 0.02 | 178.9
873 | Story16 | B37 | 250UB37.3 | Beam | 300PLUS-300 | Steel I/Wide Flange | 146 | 256 | 47.5 | 4800 | 0.02 | 178.9
874 | Story16 | B38 | 250UB37.3 | Beam | 300PLUS-300 | Steel I/Wide Flange | 146 | 256 | 47.5 | 4800 | 0.02 | 178.9
875 | Story16 | B40 | 250UB37.3 | Beam | 300PLUS-300 | Steel I/Wide Flange | 146 | 256 | 47.5 | 4800 | 0.02 | 178.9
876 | Story16 | B41 | 250UB37.3 | Beam | 300PLUS-300 | Steel I/Wide Flange | 146 | 256 | 47.5 | 4800 | 0.02 | 178.9
877 | Story16 | B42 | 250UB37.3 | Beam | 300PLUS-300 | Steel I/Wide Flange | 146 | 256 | 47.5 | 4800 | 0.02 | 178.9
878 | Story16 | B43 | 250UB37.3 | Beam | 300PLUS-300 | Steel I/Wide Flange | 146 | 256 | 47.5 | 4800 | 0.02 | 178.9
879 | Story16 | B44 | 180UB22.2 | Beam | 300PLUS-300 | Steel I/Wide Flange | 90 | 179 | 28.2 | 4800 | 0.01 | 106.21
880 | Story16 | B45 | 180UB22.2 | Beam | 300PLUS-300 | Steel I/Wide Flange | 90 | 179 | 28.2 | 4800 | 0.01 | 106.21
881 | Story16 | B46 | 250UB37.3 | Beam | 300PLUS-300 | Steel I/Wide Flange | 146 | 256 | 47.5 | 4800 | 0.02 | 178.9
882 | Story16 | B47 | 250UB37.3 | Beam | 300PLUS-300 | Steel I/Wide Flange | 146 | 256 | 47.5 | 4800 | 0.02 | 178.9
883 | Story16 | B48 | 250UB37.3 | Beam | 300PLUS-300 | Steel I/Wide Flange | 146 | 256 | 47.5 | 4800 | 0.02 | 178.9
884 | Story16 | B49 | 250UB37.3 | Beam | 300PLUS-300 | Steel I/Wide Flange | 146 | 256 | 47.5 | 4800 | 0.02 | 178.9
885 | Story16 | B50 | 250UB37.3 | Beam | 300PLUS-300 | Steel I/Wide Flange | 146 | 256 | 47.5 | 4800 | 0.02 | 178.9
886 | Story16 | B51 | 250UB37.3 | Beam | 300PLUS-300 | Steel I/Wide Flange | 146 | 256 | 47.5 | 4800 | 0.02 | 178.9
887 | Story16 | B52 | 250UB37.3 | Beam | 300PLUS-300 | Steel I/Wide Flange | 146 | 256 | 47.5 | 4800 | 0.02 | 178.9
888 | Story16 | B53 | 250UB37.3 | Beam | 300PLUS-300 | Steel I/Wide Flange | 146 | 256 | 47.5 | 4800 | 0.02 | 178.9
889 | Story16 | B54 | 250UB37.3 | Beam | 300PLUS-300 | Steel I/Wide Flange | 146 | 256 | 47.5 | 4800 | 0.02 | 178.9
890 | Story16 | B55 | 180UB22.2 | Beam | 300PLUS-300 | Steel I/Wide Flange | 90 | 179 | 28.2 | 4800 | 0.01 | 106.21
891 | Story16 | B56 | 180UB22.2 | Beam | 300PLUS-300 | Steel I/Wide Flange | 90 | 179 | 28.2 | 4800 | 0.01 | 106.21
892 | Story16 | B57 | 180UB22.2 | Beam | 300PLUS-300 | Steel I/Wide Flange | 90 | 179 | 28.2 | 4800 | 0.01 | 106.21
893 | Story16 | B58 | 180UB22.2 | Beam | 300PLUS-300 | Steel I/Wide Flange | 90 | 179 | 28.2 | 4800 | 0.01 | 106.21
894 | Story16 | B59 | 180UB22.2 | Beam | 300PLUS-300 | Steel I/Wide Flange | 90 | 179 | 28.2 | 4800 | 0.01 | 106.21
895 | Story16 | B60 | 180UB22.2 | Beam | 300PLUS-300 | Steel I/Wide Flange | 90 | 179 | 28.2 | 4800 | 0.01 | 106.21
896 | Story15 | B1 | 180UB22.2 | Beam | 300PLUS-300 | Steel I/Wide Flange | 90 | 179 | 28.2 | 4800 | 0.01 | 106.21
897 | Story15 | B2 | 180UB22.2 | Beam | 300PLUS-300 | Steel I/Wide Flange | 90 | 179 | 28.2 | 4800 | 0.01 | 106.21
898 | Story15 | B3 | 250UB37.3 | Beam | 300PLUS-300 | Steel I/Wide Flange | 146 | 256 | 47.5 | 4800 | 0.02 | 178.9
899 | Story15 | B4 | 180UB22.2 | Beam | 300PLUS-300 | Steel I/Wide Flange | 90 | 179 | 28.2 | 4800 | 0.01 | 106.21
900 | Story15 | B5 | 250UB37.3 | Beam | 300PLUS-300 | Steel I/Wide Flange | 146 | 256 | 47.5 | 4800 | 0.02 | 178.9
901 | Story15 | B6 | 180UB22.2 | Beam | 300PLUS-300 | Steel I/Wide Flange | 90 | 179 | 28.2 | 4800 | 0.01 | 106.21
902 | Story15 | B7 | 250UB37.3 | Beam | 300PLUS-300 | Steel I/Wide Flange | 146 | 256 | 47.5 | 4800 | 0.02 | 178.9
903 | Story15 | B8 | 180UB22.2 | Beam | 300PLUS-300 | Steel I/Wide Flange | 90 | 179 | 28.2 | 4800 | 0.01 | 106.21
904 | Story15 | B9 | 250UB37.3 | Beam | 300PLUS-300 | Steel I/Wide Flange | 146 | 256 | 47.5 | 4800 | 0.02 | 178.9
905 | Story15 | B10 | 180UB22.2 | Beam | 300PLUS-300 | Steel I/Wide Flange | 90 | 179 | 28.2 | 4800 | 0.01 | 106.21
906 | Story15 | B11 | 180UB22.2 | Beam | 300PLUS-300 | Steel I/Wide Flange | 90 | 179 | 28.2 | 4800 | 0.01 | 106.21
907 | Story15 | B12 | 180UB22.2 | Beam | 300PLUS-300 | Steel I/Wide Flange | 90 | 179 | 28.2 | 4800 | 0.01 | 106.21
908 | Story15 | B13 | 250UB37.3 | Beam | 300PLUS-300 | Steel I/Wide Flange | 146 | 256 | 47.5 | 4800 | 0.02 | 178.9
909 | Story15 | B14 | 250UB37.3 | Beam | 300PLUS-300 | Steel I/Wide Flange | 146 | 256 | 47.5 | 4800 | 0.02 | 178.9
910 | Story15 | B15 | 250UB37.3 | Beam | 300PLUS-300 | Steel I/Wide Flange | 146 | 256 | 47.5 | 4800 | 0.02 | 178.9
911 | Story15 | B16 | 250UB37.3 | Beam | 300PLUS-300 | Steel I/Wide Flange | 146 | 256 | 47.5 | 4800 | 0.02 | 178.9
912 | Story15 | B17 | 250UB37.3 | Beam | 300PLUS-300 | Steel I/Wide Flange | 146 | 256 | 47.5 | 4800 | 0.02 | 178.9
913 | Story15 | B18 | 250UB37.3 | Beam | 300PLUS-300 | Steel I/Wide Flange | 146 | 256 | 47.5 | 4800 | 0.02 | 178.9
914 | Story15 | B19 | 250UB37.3 | Beam | 300PLUS-300 | Steel I/Wide Flange | 146 | 256 | 47.5 | 4800 | 0.02 | 178.9
915 | Story15 | B20 | 250UB37.3 | Beam | 300PLUS-300 | Steel I/Wide Flange | 146 | 256 | 47.5 | 4800 | 0.02 | 178.9
916 | Story15 | B21 | 250UB37.3 | Beam | 300PLUS-300 | Steel I/Wide Flange | 146 | 256 | 47.5 | 4800 | 0.02 | 178.9
917 | Story15 | B22 | 180UB22.2 | Beam | 300PLUS-300 | Steel I/Wide Flange | 90 | 179 | 28.2 | 4800 | 0.01 | 106.21
918 | Story15 | B23 | 180UB22.2 | Beam | 300PLUS-300 | Steel I/Wide Flange | 90 | 179 | 28.2 | 4800 | 0.01 | 106.21
919 | Story15 | B24 | 250UB37.3 | Beam | 300PLUS-300 | Steel I/Wide Flange | 146 | 256 | 47.5 | 4800 | 0.02 | 178.9
920 | Story15 | B25 | 250UB37.3 | Beam | 300PLUS-300 | Steel I/Wide Flange | 146 | 256 | 47.5 | 4800 | 0.02 | 178.9
921 | Story15 | B26 | 250UB37.3 | Beam | 300PLUS-300 | Steel I/Wide Flange | 146 | 256 | 47.5 | 4800 | 0.02 | 178.9
922 | Story15 | B30 | 250UB37.3 | Beam | 300PLUS-300 | Steel I/Wide Flange | 146 | 256 | 47.5 | 4800 | 0.02 | 178.9
923 | Story15 | B31 | 250UB37.3 | Beam | 300PLUS-300 | Steel I/Wide Flange | 146 | 256 | 47.5 | 4800 | 0.02 | 178.9
924 | Story15 | B32 | 250UB37.3 | Beam | 300PLUS-300 | Steel I/Wide Flange | 146 | 256 | 47.5 | 4800 | 0.02 | 178.9
925 | Story15 | B33 | 180UB22.2 | Beam | 300PLUS-300 | Steel I/Wide Flange | 90 | 179 | 28.2 | 4800 | 0.01 | 106.21
926 | Story15 | B34 | 180UB22.2 | Beam | 300PLUS-300 | Steel I/Wide Flange | 90 | 179 | 28.2 | 4800 | 0.01 | 106.21
927 | Story15 | B35 | 250UB37.3 | Beam | 300PLUS-300 | Steel I/Wide Flange | 146 | 256 | 47.5 | 4800 | 0.02 | 178.9
928 | Story15 | B36 | 250UB37.3 | Beam | 300PLUS-300 | Steel I/Wide Flange | 146 | 256 | 47.5 | 4800 | 0.02 | 178.9
929 | Story15 | B37 | 250UB37.3 | Beam | 300PLUS-300 | Steel I/Wide Flange | 146 | 256 | 47.5 | 4800 | 0.02 | 178.9
930 | Story15 | B38 | 250UB37.3 | Beam | 300PLUS-300 | Steel I/Wide Flange | 146 | 256 | 47.5 | 4800 | 0.02 | 178.9
931 | Story15 | B40 | 250UB37.3 | Beam | 300PLUS-300 | Steel I/Wide Flange | 146 | 256 | 47.5 | 4800 | 0.02 | 178.9
932 | Story15 | B41 | 250UB37.3 | Beam | 300PLUS-300 | Steel I/Wide Flange | 146 | 256 | 47.5 | 4800 | 0.02 | 178.9
933 | Story15 | B42 | 250UB37.3 | Beam | 300PLUS-300 | Steel I/Wide Flange | 146 | 256 | 47.5 | 4800 | 0.02 | 178.9
934 | Story15 | B43 | 250UB37.3 | Beam | 300PLUS-300 | Steel I/Wide Flange | 146 | 256 | 47.5 | 4800 | 0.02 | 178.9
935 | Story15 | B44 | 180UB22.2 | Beam | 300PLUS-300 | Steel I/Wide Flange | 90 | 179 | 28.2 | 4800 | 0.01 | 106.21
936 | Story15 | B45 | 180UB22.2 | Beam | 300PLUS-300 | Steel I/Wide Flange | 90 | 179 | 28.2 | 4800 | 0.01 | 106.21
937 | Story15 | B46 | 250UB37.3 | Beam | 300PLUS-300 | Steel I/Wide Flange | 146 | 256 | 47.5 | 4800 | 0.02 | 178.9
938 | Story15 | B47 | 250UB37.3 | Beam | 300PLUS-300 | Steel I/Wide Flange | 146 | 256 | 47.5 | 4800 | 0.02 | 178.9
939 | Story15 | B48 | 250UB37.3 | Beam | 300PLUS-300 | Steel I/Wide Flange | 146 | 256 | 47.5 | 4800 | 0.02 | 178.9
940 | Story15 | B49 | 250UB37.3 | Beam | 300PLUS-300 | Steel I/Wide Flange | 146 | 256 | 47.5 | 4800 | 0.02 | 178.9
941 | Story15 | B50 | 250UB37.3 | Beam | 300PLUS-300 | Steel I/Wide Flange | 146 | 256 | 47.5 | 4800 | 0.02 | 178.9
942 | Story15 | B51 | 250UB37.3 | Beam | 300PLUS-300 | Steel I/Wide Flange | 146 | 256 | 47.5 | 4800 | 0.02 | 178.9
943 | Story15 | B52 | 250UB37.3 | Beam | 300PLUS-300 | Steel I/Wide Flange | 146 | 256 | 47.5 | 4800 | 0.02 | 178.9
944 | Story15 | B53 | 250UB37.3 | Beam | 300PLUS-300 | Steel I/Wide Flange | 146 | 256 | 47.5 | 4800 | 0.02 | 178.9
945 | Story15 | B54 | 250UB37.3 | Beam | 300PLUS-300 | Steel I/Wide Flange | 146 | 256 | 47.5 | 4800 | 0.02 | 178.9
946 | Story15 | B55 | 180UB22.2 | Beam | 300PLUS-300 | Steel I/Wide Flange | 90 | 179 | 28.2 | 4800 | 0.01 | 106.21
947 | Story15 | B56 | 180UB22.2 | Beam | 300PLUS-300 | Steel I/Wide Flange | 90 | 179 | 28.2 | 4800 | 0.01 | 106.21
948 | Story15 | B57 | 180UB22.2 | Beam | 300PLUS-300 | Steel I/Wide Flange | 90 | 179 | 28.2 | 4800 | 0.01 | 106.21
949 | Story15 | B58 | 180UB22.2 | Beam | 300PLUS-300 | Steel I/Wide Flange | 90 | 179 | 28.2 | 4800 | 0.01 | 106.21
950 | Story15 | B59 | 180UB22.2 | Beam | 300PLUS-300 | Steel I/Wide Flange | 90 | 179 | 28.2 | 4800 | 0.01 | 106.21
951 | Story15 | B60 | 180UB22.2 | Beam | 300PLUS-300 | Steel I/Wide Flange | 90 | 179 | 28.2 | 4800 | 0.01 | 106.21
952 | Story14 | B1 | 180UB22.2 | Beam | 300PLUS-300 | Steel I/Wide Flange | 90 | 179 | 28.2 | 4800 | 0.01 | 106.21
953 | Story14 | B2 | 180UB22.2 | Beam | 300PLUS-300 | Steel I/Wide Flange | 90 | 179 | 28.2 | 4800 | 0.01 | 106.21
954 | Story14 | B3 | 250UB37.3 | Beam | 300PLUS-300 | Steel I/Wide Flange | 146 | 256 | 47.5 | 4800 | 0.02 | 178.9
955 | Story14 | B4 | 180UB22.2 | Beam | 300PLUS-300 | Steel I/Wide Flange | 90 | 179 | 28.2 | 4800 | 0.01 | 106.21
956 | Story14 | B5 | 250UB37.3 | Beam | 300PLUS-300 | Steel I/Wide Flange | 146 | 256 | 47.5 | 4800 | 0.02 | 178.9
957 | Story14 | B6 | 180UB22.2 | Beam | 300PLUS-300 | Steel I/Wide Flange | 90 | 179 | 28.2 | 4800 | 0.01 | 106.21
958 | Story14 | B7 | 250UB37.3 | Beam | 300PLUS-300 | Steel I/Wide Flange | 146 | 256 | 47.5 | 4800 | 0.02 | 178.9
959 | Story14 | B8 | 180UB22.2 | Beam | 300PLUS-300 | Steel I/Wide Flange | 90 | 179 | 28.2 | 4800 | 0.01 | 106.21
960 | Story14 | B9 | 250UB37.3 | Beam | 300PLUS-300 | Steel I/Wide Flange | 146 | 256 | 47.5 | 4800 | 0.02 | 178.9
961 | Story14 | B10 | 180UB22.2 | Beam | 300PLUS-300 | Steel I/Wide Flange | 90 | 179 | 28.2 | 4800 | 0.01 | 106.21
962 | Story14 | B11 | 180UB22.2 | Beam | 300PLUS-300 | Steel I/Wide Flange | 90 | 179 | 28.2 | 4800 | 0.01 | 106.21
963 | Story14 | B12 | 180UB22.2 | Beam | 300PLUS-300 | Steel I/Wide Flange | 90 | 179 | 28.2 | 4800 | 0.01 | 106.21
964 | Story14 | B13 | 250UB37.3 | Beam | 300PLUS-300 | Steel I/Wide Flange | 146 | 256 | 47.5 | 4800 | 0.02 | 178.9
965 | Story14 | B14 | 250UB37.3 | Beam | 300PLUS-300 | Steel I/Wide Flange | 146 | 256 | 47.5 | 4800 | 0.02 | 178.9
966 | Story14 | B15 | 250UB37.3 | Beam | 300PLUS-300 | Steel I/Wide Flange | 146 | 256 | 47.5 | 4800 | 0.02 | 178.9
967 | Story14 | B16 | 250UB37.3 | Beam | 300PLUS-300 | Steel I/Wide Flange | 146 | 256 | 47.5 | 4800 | 0.02 | 178.9
968 | Story14 | B17 | 250UB37.3 | Beam | 300PLUS-300 | Steel I/Wide Flange | 146 | 256 | 47.5 | 4800 | 0.02 | 178.9
969 | Story14 | B18 | 250UB37.3 | Beam | 300PLUS-300 | Steel I/Wide Flange | 146 | 256 | 47.5 | 4800 | 0.02 | 178.9
970 | Story14 | B19 | 250UB37.3 | Beam | 300PLUS-300 | Steel I/Wide Flange | 146 | 256 | 47.5 | 4800 | 0.02 | 178.9
971 | Story14 | B20 | 250UB37.3 | Beam | 300PLUS-300 | Steel I/Wide Flange | 146 | 256 | 47.5 | 4800 | 0.02 | 178.9
972 | Story14 | B21 | 250UB37.3 | Beam | 300PLUS-300 | Steel I/Wide Flange | 146 | 256 | 47.5 | 4800 | 0.02 | 178.9
973 | Story14 | B22 | 180UB22.2 | Beam | 300PLUS-300 | Steel I/Wide Flange | 90 | 179 | 28.2 | 4800 | 0.01 | 106.21
974 | Story14 | B23 | 180UB22.2 | Beam | 300PLUS-300 | Steel I/Wide Flange | 90 | 179 | 28.2 | 4800 | 0.01 | 106.21
975 | Story14 | B24 | 250UB37.3 | Beam | 300PLUS-300 | Steel I/Wide Flange | 146 | 256 | 47.5 | 4800 | 0.02 | 178.9
976 | Story14 | B25 | 250UB37.3 | Beam | 300PLUS-300 | Steel I/Wide Flange | 146 | 256 | 47.5 | 4800 | 0.02 | 178.9
977 | Story14 | B26 | 250UB37.3 | Beam | 300PLUS-300 | Steel I/Wide Flange | 146 | 256 | 47.5 | 4800 | 0.02 | 178.9
978 | Story14 | B30 | 250UB37.3 | Beam | 300PLUS-300 | Steel I/Wide Flange | 146 | 256 | 47.5 | 4800 | 0.02 | 178.9
979 | Story14 | B31 | 250UB37.3 | Beam | 300PLUS-300 | Steel I/Wide Flange | 146 | 256 | 47.5 | 4800 | 0.02 | 178.9
980 | Story14 | B32 | 250UB37.3 | Beam | 300PLUS-300 | Steel I/Wide Flange | 146 | 256 | 47.5 | 4800 | 0.02 | 178.9
981 | Story14 | B33 | 180UB22.2 | Beam | 300PLUS-300 | Steel I/Wide Flange | 90 | 179 | 28.2 | 4800 | 0.01 | 106.21
982 | Story14 | B34 | 180UB22.2 | Beam | 300PLUS-300 | Steel I/Wide Flange | 90 | 179 | 28.2 | 4800 | 0.01 | 106.21
983 | Story14 | B35 | 250UB37.3 | Beam | 300PLUS-300 | Steel I/Wide Flange | 146 | 256 | 47.5 | 4800 | 0.02 | 178.9
984 | Story14 | B36 | 250UB37.3 | Beam | 300PLUS-300 | Steel I/Wide Flange | 146 | 256 | 47.5 | 4800 | 0.02 | 178.9
985 | Story14 | B37 | 250UB37.3 | Beam | 300PLUS-300 | Steel I/Wide Flange | 146 | 256 | 47.5 | 4800 | 0.02 | 178.9
986 | Story14 | B38 | 250UB37.3 | Beam | 300PLUS-300 | Steel I/Wide Flange | 146 | 256 | 47.5 | 4800 | 0.02 | 178.9
987 | Story14 | B40 | 250UB37.3 | Beam | 300PLUS-300 | Steel I/Wide Flange | 146 | 256 | 47.5 | 4800 | 0.02 | 178.9
988 | Story14 | B41 | 250UB37.3 | Beam | 300PLUS-300 | Steel I/Wide Flange | 146 | 256 | 47.5 | 4800 | 0.02 | 178.9
989 | Story14 | B42 | 250UB37.3 | Beam | 300PLUS-300 | Steel I/Wide Flange | 146 | 256 | 47.5 | 4800 | 0.02 | 178.9
990 | Story14 | B43 | 250UB37.3 | Beam | 300PLUS-300 | Steel I/Wide Flange | 146 | 256 | 47.5 | 4800 | 0.02 | 178.9
991 | Story14 | B44 | 180UB22.2 | Beam | 300PLUS-300 | Steel I/Wide Flange | 90 | 179 | 28.2 | 4800 | 0.01 | 106.21
992 | Story14 | B45 | 180UB22.2 | Beam | 300PLUS-300 | Steel I/Wide Flange | 90 | 179 | 28.2 | 4800 | 0.01 | 106.21
993 | Story14 | B46 | 250UB37.3 | Beam | 300PLUS-300 | Steel I/Wide Flange | 146 | 256 | 47.5 | 4800 | 0.02 | 178.9
994 | Story14 | B47 | 250UB37.3 | Beam | 300PLUS-300 | Steel I/Wide Flange | 146 | 256 | 47.5 | 4800 | 0.02 | 178.9
995 | Story14 | B48 | 250UB37.3 | Beam | 300PLUS-300 | Steel I/Wide Flange | 146 | 256 | 47.5 | 4800 | 0.02 | 178.9
996 | Story14 | B49 | 250UB37.3 | Beam | 300PLUS-300 | Steel I/Wide Flange | 146 | 256 | 47.5 | 4800 | 0.02 | 178.9
997 | Story14 | B50 | 250UB37.3 | Beam | 300PLUS-300 | Steel I/Wide Flange | 146 | 256 | 47.5 | 4800 | 0.02 | 178.9
998 | Story14 | B51 | 250UB37.3 | Beam | 300PLUS-300 | Steel I/Wide Flange | 146 | 256 | 47.5 | 4800 | 0.02 | 178.9
999 | Story14 | B52 | 250UB37.3 | Beam | 300PLUS-300 | Steel I/Wide Flange | 146 | 256 | 47.5 | 4800 | 0.02 | 178.9
1000 | Story14 | B53 | 250UB37.3 | Beam | 300PLUS-300 | Steel I/Wide Flange | 146 | 256 | 47.5 | 4800 | 0.02 | 178.9
1001 | Story14 | B54 | 250UB37.3 | Beam | 300PLUS-300 | Steel I/Wide Flange | 146 | 256 | 47.5 | 4800 | 0.02 | 178.9
1002 | Story14 | B55 | 180UB22.2 | Beam | 300PLUS-300 | Steel I/Wide Flange | 90 | 179 | 28.2 | 4800 | 0.01 | 106.21
1003 | Story14 | B56 | 180UB22.2 | Beam | 300PLUS-300 | Steel I/Wide Flange | 90 | 179 | 28.2 | 4800 | 0.01 | 106.21
1004 | Story14 | B57 | 180UB22.2 | Beam | 300PLUS-300 | Steel I/Wide Flange | 90 | 179 | 28.2 | 4800 | 0.01 | 106.21
1005 | Story14 | B58 | 180UB22.2 | Beam | 300PLUS-300 | Steel I/Wide Flange | 90 | 179 | 28.2 | 4800 | 0.01 | 106.21
1006 | Story14 | B59 | 180UB22.2 | Beam | 300PLUS-300 | Steel I/Wide Flange | 90 | 179 | 28.2 | 4800 | 0.01 | 106.21
1007 | Story14 | B60 | 180UB22.2 | Beam | 300PLUS-300 | Steel I/Wide Flange | 90 | 179 | 28.2 | 4800 | 0.01 | 106.21
1008 | Story13 | B1 | 180UB22.2 | Beam | 300PLUS-300 | Steel I/Wide Flange | 90 | 179 | 28.2 | 4800 | 0.01 | 106.21
1009 | Story13 | B2 | 180UB22.2 | Beam | 300PLUS-300 | Steel I/Wide Flange | 90 | 179 | 28.2 | 4800 | 0.01 | 106.21
1010 | Story13 | B3 | 250UB37.3 | Beam | 300PLUS-300 | Steel I/Wide Flange | 146 | 256 | 47.5 | 4800 | 0.02 | 178.9
1011 | Story13 | B4 | 180UB22.2 | Beam | 300PLUS-300 | Steel I/Wide Flange | 90 | 179 | 28.2 | 4800 | 0.01 | 106.21
1012 | Story13 | B5 | 250UB37.3 | Beam | 300PLUS-300 | Steel I/Wide Flange | 146 | 256 | 47.5 | 4800 | 0.02 | 178.9
1013 | Story13 | B6 | 180UB22.2 | Beam | 300PLUS-300 | Steel I/Wide Flange | 90 | 179 | 28.2 | 4800 | 0.01 | 106.21
1014 | Story13 | B7 | 250UB37.3 | Beam | 300PLUS-300 | Steel I/Wide Flange | 146 | 256 | 47.5 | 4800 | 0.02 | 178.9
1015 | Story13 | B8 | 180UB22.2 | Beam | 300PLUS-300 | Steel I/Wide Flange | 90 | 179 | 28.2 | 4800 | 0.01 | 106.21
1016 | Story13 | B9 | 250UB37.3 | Beam | 300PLUS-300 | Steel I/Wide Flange | 146 | 256 | 47.5 | 4800 | 0.02 | 178.9
1017 | Story13 | B10 | 180UB22.2 | Beam | 300PLUS-300 | Steel I/Wide Flange | 90 | 179 | 28.2 | 4800 | 0.01 | 106.21
1018 | Story13 | B11 | 180UB22.2 | Beam | 300PLUS-300 | Steel I/Wide Flange | 90 | 179 | 28.2 | 4800 | 0.01 | 106.21
1019 | Story13 | B12 | 180UB22.2 | Beam | 300PLUS-300 | Steel I/Wide Flange | 90 | 179 | 28.2 | 4800 | 0.01 | 106.21
1020 | Story13 | B13 | 250UB37.3 | Beam | 300PLUS-300 | Steel I/Wide Flange | 146 | 256 | 47.5 | 4800 | 0.02 | 178.9
1021 | Story13 | B14 | 250UB37.3 | Beam | 300PLUS-300 | Steel I/Wide Flange | 146 | 256 | 47.5 | 4800 | 0.02 | 178.9
1022 | Story13 | B15 | 250UB37.3 | Beam | 300PLUS-300 | Steel I/Wide Flange | 146 | 256 | 47.5 | 4800 | 0.02 | 178.9
1023 | Story13 | B16 | 250UB37.3 | Beam | 300PLUS-300 | Steel I/Wide Flange | 146 | 256 | 47.5 | 4800 | 0.02 | 178.9
1024 | Story13 | B17 | 250UB37.3 | Beam | 300PLUS-300 | Steel I/Wide Flange | 146 | 256 | 47.5 | 4800 | 0.02 | 178.9
1025 | Story13 | B18 | 250UB37.3 | Beam | 300PLUS-300 | Steel I/Wide Flange | 146 | 256 | 47.5 | 4800 | 0.02 | 178.9
1026 | Story13 | B19 | 250UB37.3 | Beam | 300PLUS-300 | Steel I/Wide Flange | 146 | 256 | 47.5 | 4800 | 0.02 | 178.9
1027 | Story13 | B20 | 250UB37.3 | Beam | 300PLUS-300 | Steel I/Wide Flange | 146 | 256 | 47.5 | 4800 | 0.02 | 178.9
1028 | Story13 | B21 | 250UB37.3 | Beam | 300PLUS-300 | Steel I/Wide Flange | 146 | 256 | 47.5 | 4800 | 0.02 | 178.9
1029 | Story13 | B22 | 180UB22.2 | Beam | 300PLUS-300 | Steel I/Wide Flange | 90 | 179 | 28.2 | 4800 | 0.01 | 106.21
1030 | Story13 | B23 | 180UB22.2 | Beam | 300PLUS-300 | Steel I/Wide Flange | 90 | 179 | 28.2 | 4800 | 0.01 | 106.21
1031 | Story13 | B24 | 250UB37.3 | Beam | 300PLUS-300 | Steel I/Wide Flange | 146 | 256 | 47.5 | 4800 | 0.02 | 178.9
1032 | Story13 | B25 | 250UB37.3 | Beam | 300PLUS-300 | Steel I/Wide Flange | 146 | 256 | 47.5 | 4800 | 0.02 | 178.9
1033 | Story13 | B26 | 250UB37.3 | Beam | 300PLUS-300 | Steel I/Wide Flange | 146 | 256 | 47.5 | 4800 | 0.02 | 178.9
1034 | Story13 | B30 | 250UB37.3 | Beam | 300PLUS-300 | Steel I/Wide Flange | 146 | 256 | 47.5 | 4800 | 0.02 | 178.9
1035 | Story13 | B31 | 250UB37.3 | Beam | 300PLUS-300 | Steel I/Wide Flange | 146 | 256 | 47.5 | 4800 | 0.02 | 178.9
1036 | Story13 | B32 | 250UB37.3 | Beam | 300PLUS-300 | Steel I/Wide Flange | 146 | 256 | 47.5 | 4800 | 0.02 | 178.9
1037 | Story13 | B33 | 180UB22.2 | Beam | 300PLUS-300 | Steel I/Wide Flange | 90 | 179 | 28.2 | 4800 | 0.01 | 106.21
1038 | Story13 | B34 | 180UB22.2 | Beam | 300PLUS-300 | Steel I/Wide Flange | 90 | 179 | 28.2 | 4800 | 0.01 | 106.21
1039 | Story13 | B35 | 250UB37.3 | Beam | 300PLUS-300 | Steel I/Wide Flange | 146 | 256 | 47.5 | 4800 | 0.02 | 178.9
1040 | Story13 | B36 | 250UB37.3 | Beam | 300PLUS-300 | Steel I/Wide Flange | 146 | 256 | 47.5 | 4800 | 0.02 | 178.9
1041 | Story13 | B37 | 250UB37.3 | Beam | 300PLUS-300 | Steel I/Wide Flange | 146 | 256 | 47.5 | 4800 | 0.02 | 178.9
1042 | Story13 | B38 | 250UB37.3 | Beam | 300PLUS-300 | Steel I/Wide Flange | 146 | 256 | 47.5 | 4800 | 0.02 | 178.9
1043 | Story13 | B40 | 250UB37.3 | Beam | 300PLUS-300 | Steel I/Wide Flange | 146 | 256 | 47.5 | 4800 | 0.02 | 178.9
1044 | Story13 | B41 | 250UB37.3 | Beam | 300PLUS-300 | Steel I/Wide Flange | 146 | 256 | 47.5 | 4800 | 0.02 | 178.9
1045 | Story13 | B42 | 250UB37.3 | Beam | 300PLUS-300 | Steel I/Wide Flange | 146 | 256 | 47.5 | 4800 | 0.02 | 178.9
1046 | Story13 | B43 | 250UB37.3 | Beam | 300PLUS-300 | Steel I/Wide Flange | 146 | 256 | 47.5 | 4800 | 0.02 | 178.9
1047 | Story13 | B44 | 180UB22.2 | Beam | 300PLUS-300 | Steel I/Wide Flange | 90 | 179 | 28.2 | 4800 | 0.01 | 106.21
1048 | Story13 | B45 | 180UB22.2 | Beam | 300PLUS-300 | Steel I/Wide Flange | 90 | 179 | 28.2 | 4800 | 0.01 | 106.21
1049 | Story13 | B46 | 250UB37.3 | Beam | 300PLUS-300 | Steel I/Wide Flange | 146 | 256 | 47.5 | 4800 | 0.02 | 178.9
1050 | Story13 | B47 | 250UB37.3 | Beam | 300PLUS-300 | Steel I/Wide Flange | 146 | 256 | 47.5 | 4800 | 0.02 | 178.9
1051 | Story13 | B48 | 250UB37.3 | Beam | 300PLUS-300 | Steel I/Wide Flange | 146 | 256 | 47.5 | 4800 | 0.02 | 178.9
1052 | Story13 | B49 | 250UB37.3 | Beam | 300PLUS-300 | Steel I/Wide Flange | 146 | 256 | 47.5 | 4800 | 0.02 | 178.9
1053 | Story13 | B50 | 250UB37.3 | Beam | 300PLUS-300 | Steel I/Wide Flange | 146 | 256 | 47.5 | 4800 | 0.02 | 178.9
1054 | Story13 | B51 | 250UB37.3 | Beam | 300PLUS-300 | Steel I/Wide Flange | 146 | 256 | 47.5 | 4800 | 0.02 | 178.9
1055 | Story13 | B52 | 250UB37.3 | Beam | 300PLUS-300 | Steel I/Wide Flange | 146 | 256 | 47.5 | 4800 | 0.02 | 178.9
1056 | Story13 | B53 | 250UB37.3 | Beam | 300PLUS-300 | Steel I/Wide Flange | 146 | 256 | 47.5 | 4800 | 0.02 | 178.9
1057 | Story13 | B54 | 250UB37.3 | Beam | 300PLUS-300 | Steel I/Wide Flange | 146 | 256 | 47.5 | 4800 | 0.02 | 178.9
1058 | Story13 | B55 | 180UB22.2 | Beam | 300PLUS-300 | Steel I/Wide Flange | 90 | 179 | 28.2 | 4800 | 0.01 | 106.21
1059 | Story13 | B56 | 180UB22.2 | Beam | 300PLUS-300 | Steel I/Wide Flange | 90 | 179 | 28.2 | 4800 | 0.01 | 106.21
1060 | Story13 | B57 | 180UB22.2 | Beam | 300PLUS-300 | Steel I/Wide Flange | 90 | 179 | 28.2 | 4800 | 0.01 | 106.21
1061 | Story13 | B58 | 180UB22.2 | Beam | 300PLUS-300 | Steel I/Wide Flange | 90 | 179 | 28.2 | 4800 | 0.01 | 106.21
1062 | Story13 | B59 | 180UB22.2 | Beam | 300PLUS-300 | Steel I/Wide Flange | 90 | 179 | 28.2 | 4800 | 0.01 | 106.21
1063 | Story13 | B60 | 180UB22.2 | Beam | 300PLUS-300 | Steel I/Wide Flange | 90 | 179 | 28.2 | 4800 | 0.01 | 106.21
1064 | Story12 | B1 | 180UB22.2 | Beam | 300PLUS-300 | Steel I/Wide Flange | 90 | 179 | 28.2 | 4800 | 0.01 | 106.21
1065 | Story12 | B2 | 180UB22.2 | Beam | 300PLUS-300 | Steel I/Wide Flange | 90 | 179 | 28.2 | 4800 | 0.01 | 106.21
1066 | Story12 | B3 | 250UB37.3 | Beam | 300PLUS-300 | Steel I/Wide Flange | 146 | 256 | 47.5 | 4800 | 0.02 | 178.9
1067 | Story12 | B4 | 180UB22.2 | Beam | 300PLUS-300 | Steel I/Wide Flange | 90 | 179 | 28.2 | 4800 | 0.01 | 106.21
1068 | Story12 | B5 | 250UB37.3 | Beam | 300PLUS-300 | Steel I/Wide Flange | 146 | 256 | 47.5 | 4800 | 0.02 | 178.9
1069 | Story12 | B6 | 180UB22.2 | Beam | 300PLUS-300 | Steel I/Wide Flange | 90 | 179 | 28.2 | 4800 | 0.01 | 106.21
1070 | Story12 | B7 | 250UB37.3 | Beam | 300PLUS-300 | Steel I/Wide Flange | 146 | 256 | 47.5 | 4800 | 0.02 | 178.9
1071 | Story12 | B8 | 180UB22.2 | Beam | 300PLUS-300 | Steel I/Wide Flange | 90 | 179 | 28.2 | 4800 | 0.01 | 106.21
1072 | Story12 | B9 | 250UB37.3 | Beam | 300PLUS-300 | Steel I/Wide Flange | 146 | 256 | 47.5 | 4800 | 0.02 | 178.9
1073 | Story12 | B10 | 180UB22.2 | Beam | 300PLUS-300 | Steel I/Wide Flange | 90 | 179 | 28.2 | 4800 | 0.01 | 106.21
1074 | Story12 | B11 | 180UB22.2 | Beam | 300PLUS-300 | Steel I/Wide Flange | 90 | 179 | 28.2 | 4800 | 0.01 | 106.21
1075 | Story12 | B12 | 180UB22.2 | Beam | 300PLUS-300 | Steel I/Wide Flange | 90 | 179 | 28.2 | 4800 | 0.01 | 106.21
1076 | Story12 | B13 | 250UB37.3 | Beam | 300PLUS-300 | Steel I/Wide Flange | 146 | 256 | 47.5 | 4800 | 0.02 | 178.9
1077 | Story12 | B14 | 250UB37.3 | Beam | 300PLUS-300 | Steel I/Wide Flange | 146 | 256 | 47.5 | 4800 | 0.02 | 178.9
1078 | Story12 | B15 | 250UB37.3 | Beam | 300PLUS-300 | Steel I/Wide Flange | 146 | 256 | 47.5 | 4800 | 0.02 | 178.9
1079 | Story12 | B16 | 250UB37.3 | Beam | 300PLUS-300 | Steel I/Wide Flange | 146 | 256 | 47.5 | 4800 | 0.02 | 178.9
1080 | Story12 | B17 | 250UB37.3 | Beam | 300PLUS-300 | Steel I/Wide Flange | 146 | 256 | 47.5 | 4800 | 0.02 | 178.9
1081 | Story12 | B18 | 250UB37.3 | Beam | 300PLUS-300 | Steel I/Wide Flange | 146 | 256 | 47.5 | 4800 | 0.02 | 178.9
1082 | Story12 | B19 | 250UB37.3 | Beam | 300PLUS-300 | Steel I/Wide Flange | 146 | 256 | 47.5 | 4800 | 0.02 | 178.9
1083 | Story12 | B20 | 250UB37.3 | Beam | 300PLUS-300 | Steel I/Wide Flange | 146 | 256 | 47.5 | 4800 | 0.02 | 178.9
1084 | Story12 | B21 | 250UB37.3 | Beam | 300PLUS-300 | Steel I/Wide Flange | 146 | 256 | 47.5 | 4800 | 0.02 | 178.9
1085 | Story12 | B22 | 180UB22.2 | Beam | 300PLUS-300 | Steel I/Wide Flange | 90 | 179 | 28.2 | 4800 | 0.01 | 106.21
1086 | Story12 | B23 | 180UB22.2 | Beam | 300PLUS-300 | Steel I/Wide Flange | 90 | 179 | 28.2 | 4800 | 0.01 | 106.21
1087 | Story12 | B24 | 250UB37.3 | Beam | 300PLUS-300 | Steel I/Wide Flange | 146 | 256 | 47.5 | 4800 | 0.02 | 178.9
1088 | Story12 | B25 | 250UB37.3 | Beam | 300PLUS-300 | Steel I/Wide Flange | 146 | 256 | 47.5 | 4800 | 0.02 | 178.9
1089 | Story12 | B26 | 250UB37.3 | Beam | 300PLUS-300 | Steel I/Wide Flange | 146 | 256 | 47.5 | 4800 | 0.02 | 178.9
1090 | Story12 | B30 | 250UB37.3 | Beam | 300PLUS-300 | Steel I/Wide Flange | 146 | 256 | 47.5 | 4800 | 0.02 | 178.9
1091 | Story12 | B31 | 250UB37.3 | Beam | 300PLUS-300 | Steel I/Wide Flange | 146 | 256 | 47.5 | 4800 | 0.02 | 178.9
1092 | Story12 | B32 | 250UB37.3 | Beam | 300PLUS-300 | Steel I/Wide Flange | 146 | 256 | 47.5 | 4800 | 0.02 | 178.9
1093 | Story12 | B33 | 180UB22.2 | Beam | 300PLUS-300 | Steel I/Wide Flange | 90 | 179 | 28.2 | 4800 | 0.01 | 106.21
1094 | Story12 | B34 | 180UB22.2 | Beam | 300PLUS-300 | Steel I/Wide Flange | 90 | 179 | 28.2 | 4800 | 0.01 | 106.21
1095 | Story12 | B35 | 250UB37.3 | Beam | 300PLUS-300 | Steel I/Wide Flange | 146 | 256 | 47.5 | 4800 | 0.02 | 178.9
1096 | Story12 | B36 | 250UB37.3 | Beam | 300PLUS-300 | Steel I/Wide Flange | 146 | 256 | 47.5 | 4800 | 0.02 | 178.9
1097 | Story12 | B37 | 250UB37.3 | Beam | 300PLUS-300 | Steel I/Wide Flange | 146 | 256 | 47.5 | 4800 | 0.02 | 178.9
1098 | Story12 | B38 | 250UB37.3 | Beam | 300PLUS-300 | Steel I/Wide Flange | 146 | 256 | 47.5 | 4800 | 0.02 | 178.9
1099 | Story12 | B40 | 250UB37.3 | Beam | 300PLUS-300 | Steel I/Wide Flange | 146 | 256 | 47.5 | 4800 | 0.02 | 178.9
1100 | Story12 | B41 | 250UB37.3 | Beam | 300PLUS-300 | Steel I/Wide Flange | 146 | 256 | 47.5 | 4800 | 0.02 | 178.9
1101 | Story12 | B42 | 250UB37.3 | Beam | 300PLUS-300 | Steel I/Wide Flange | 146 | 256 | 47.5 | 4800 | 0.02 | 178.9
1102 | Story12 | B43 | 250UB37.3 | Beam | 300PLUS-300 | Steel I/Wide Flange | 146 | 256 | 47.5 | 4800 | 0.02 | 178.9
1103 | Story12 | B44 | 180UB22.2 | Beam | 300PLUS-300 | Steel I/Wide Flange | 90 | 179 | 28.2 | 4800 | 0.01 | 106.21
1104 | Story12 | B45 | 180UB22.2 | Beam | 300PLUS-300 | Steel I/Wide Flange | 90 | 179 | 28.2 | 4800 | 0.01 | 106.21
1105 | Story12 | B46 | 250UB37.3 | Beam | 300PLUS-300 | Steel I/Wide Flange | 146 | 256 | 47.5 | 4800 | 0.02 | 178.9
1106 | Story12 | B47 | 250UB37.3 | Beam | 300PLUS-300 | Steel I/Wide Flange | 146 | 256 | 47.5 | 4800 | 0.02 | 178.9
1107 | Story12 | B48 | 250UB37.3 | Beam | 300PLUS-300 | Steel I/Wide Flange | 146 | 256 | 47.5 | 4800 | 0.02 | 178.9
1108 | Story12 | B49 | 250UB37.3 | Beam | 300PLUS-300 | Steel I/Wide Flange | 146 | 256 | 47.5 | 4800 | 0.02 | 178.9
1109 | Story12 | B50 | 250UB37.3 | Beam | 300PLUS-300 | Steel I/Wide Flange | 146 | 256 | 47.5 | 4800 | 0.02 | 178.9
1110 | Story12 | B51 | 250UB37.3 | Beam | 300PLUS-300 | Steel I/Wide Flange | 146 | 256 | 47.5 | 4800 | 0.02 | 178.9
1111 | Story12 | B52 | 250UB37.3 | Beam | 300PLUS-300 | Steel I/Wide Flange | 146 | 256 | 47.5 | 4800 | 0.02 | 178.9
1112 | Story12 | B53 | 250UB37.3 | Beam | 300PLUS-300 | Steel I/Wide Flange | 146 | 256 | 47.5 | 4800 | 0.02 | 178.9
1113 | Story12 | B54 | 250UB37.3 | Beam | 300PLUS-300 | Steel I/Wide Flange | 146 | 256 | 47.5 | 4800 | 0.02 | 178.9
1114 | Story12 | B55 | 180UB22.2 | Beam | 300PLUS-300 | Steel I/Wide Flange | 90 | 179 | 28.2 | 4800 | 0.01 | 106.21
1115 | Story12 | B56 | 180UB22.2 | Beam | 300PLUS-300 | Steel I/Wide Flange | 90 | 179 | 28.2 | 4800 | 0.01 | 106.21
1116 | Story12 | B57 | 180UB22.2 | Beam | 300PLUS-300 | Steel I/Wide Flange | 90 | 179 | 28.2 | 4800 | 0.01 | 106.21
1117 | Story12 | B58 | 180UB22.2 | Beam | 300PLUS-300 | Steel I/Wide Flange | 90 | 179 | 28.2 | 4800 | 0.01 | 106.21
1118 | Story12 | B59 | 180UB22.2 | Beam | 300PLUS-300 | Steel I/Wide Flange | 90 | 179 | 28.2 | 4800 | 0.01 | 106.21
1119 | Story12 | B60 | 180UB22.2 | Beam | 300PLUS-300 | Steel I/Wide Flange | 90 | 179 | 28.2 | 4800 | 0.01 | 106.21
1120 | Story11 | B1 | 180UB22.2 | Beam | 300PLUS-300 | Steel I/Wide Flange | 90 | 179 | 28.2 | 4800 | 0.01 | 106.21
1121 | Story11 | B2 | 180UB22.2 | Beam | 300PLUS-300 | Steel I/Wide Flange | 90 | 179 | 28.2 | 4800 | 0.01 | 106.21
1122 | Story11 | B3 | 250UB37.3 | Beam | 300PLUS-300 | Steel I/Wide Flange | 146 | 256 | 47.5 | 4800 | 0.02 | 178.9
1123 | Story11 | B4 | 180UB22.2 | Beam | 300PLUS-300 | Steel I/Wide Flange | 90 | 179 | 28.2 | 4800 | 0.01 | 106.21
1124 | Story11 | B5 | 250UB37.3 | Beam | 300PLUS-300 | Steel I/Wide Flange | 146 | 256 | 47.5 | 4800 | 0.02 | 178.9
1125 | Story11 | B6 | 180UB22.2 | Beam | 300PLUS-300 | Steel I/Wide Flange | 90 | 179 | 28.2 | 4800 | 0.01 | 106.21
1126 | Story11 | B7 | 250UB37.3 | Beam | 300PLUS-300 | Steel I/Wide Flange | 146 | 256 | 47.5 | 4800 | 0.02 | 178.9
1127 | Story11 | B8 | 180UB22.2 | Beam | 300PLUS-300 | Steel I/Wide Flange | 90 | 179 | 28.2 | 4800 | 0.01 | 106.21
1128 | Story11 | B9 | 250UB37.3 | Beam | 300PLUS-300 | Steel I/Wide Flange | 146 | 256 | 47.5 | 4800 | 0.02 | 178.9
1129 | Story11 | B10 | 180UB22.2 | Beam | 300PLUS-300 | Steel I/Wide Flange | 90 | 179 | 28.2 | 4800 | 0.01 | 106.21
1130 | Story11 | B11 | 180UB22.2 | Beam | 300PLUS-300 | Steel I/Wide Flange | 90 | 179 | 28.2 | 4800 | 0.01 | 106.21
1131 | Story11 | B12 | 180UB22.2 | Beam | 300PLUS-300 | Steel I/Wide Flange | 90 | 179 | 28.2 | 4800 | 0.01 | 106.21
1132 | Story11 | B13 | 250UB37.3 | Beam | 300PLUS-300 | Steel I/Wide Flange | 146 | 256 | 47.5 | 4800 | 0.02 | 178.9
1133 | Story11 | B14 | 250UB37.3 | Beam | 300PLUS-300 | Steel I/Wide Flange | 146 | 256 | 47.5 | 4800 | 0.02 | 178.9
1134 | Story11 | B15 | 250UB37.3 | Beam | 300PLUS-300 | Steel I/Wide Flange | 146 | 256 | 47.5 | 4800 | 0.02 | 178.9
1135 | Story11 | B16 | 250UB37.3 | Beam | 300PLUS-300 | Steel I/Wide Flange | 146 | 256 | 47.5 | 4800 | 0.02 | 178.9
1136 | Story11 | B17 | 250UB37.3 | Beam | 300PLUS-300 | Steel I/Wide Flange | 146 | 256 | 47.5 | 4800 | 0.02 | 178.9
1137 | Story11 | B18 | 250UB37.3 | Beam | 300PLUS-300 | Steel I/Wide Flange | 146 | 256 | 47.5 | 4800 | 0.02 | 178.9
1138 | Story11 | B19 | 250UB37.3 | Beam | 300PLUS-300 | Steel I/Wide Flange | 146 | 256 | 47.5 | 4800 | 0.02 | 178.9
1139 | Story11 | B20 | 250UB37.3 | Beam | 300PLUS-300 | Steel I/Wide Flange | 146 | 256 | 47.5 | 4800 | 0.02 | 178.9
1140 | Story11 | B21 | 250UB37.3 | Beam | 300PLUS-300 | Steel I/Wide Flange | 146 | 256 | 47.5 | 4800 | 0.02 | 178.9
1141 | Story11 | B22 | 180UB22.2 | Beam | 300PLUS-300 | Steel I/Wide Flange | 90 | 179 | 28.2 | 4800 | 0.01 | 106.21
1142 | Story11 | B23 | 180UB22.2 | Beam | 300PLUS-300 | Steel I/Wide Flange | 90 | 179 | 28.2 | 4800 | 0.01 | 106.21
1143 | Story11 | B24 | 250UB37.3 | Beam | 300PLUS-300 | Steel I/Wide Flange | 146 | 256 | 47.5 | 4800 | 0.02 | 178.9
1144 | Story11 | B25 | 250UB37.3 | Beam | 300PLUS-300 | Steel I/Wide Flange | 146 | 256 | 47.5 | 4800 | 0.02 | 178.9
1145 | Story11 | B26 | 250UB37.3 | Beam | 300PLUS-300 | Steel I/Wide Flange | 146 | 256 | 47.5 | 4800 | 0.02 | 178.9
1146 | Story11 | B30 | 250UB37.3 | Beam | 300PLUS-300 | Steel I/Wide Flange | 146 | 256 | 47.5 | 4800 | 0.02 | 178.9
1147 | Story11 | B31 | 250UB37.3 | Beam | 300PLUS-300 | Steel I/Wide Flange | 146 | 256 | 47.5 | 4800 | 0.02 | 178.9
1148 | Story11 | B32 | 250UB37.3 | Beam | 300PLUS-300 | Steel I/Wide Flange | 146 | 256 | 47.5 | 4800 | 0.02 | 178.9
1149 | Story11 | B33 | 180UB22.2 | Beam | 300PLUS-300 | Steel I/Wide Flange | 90 | 179 | 28.2 | 4800 | 0.01 | 106.21
1150 | Story11 | B34 | 180UB22.2 | Beam | 300PLUS-300 | Steel I/Wide Flange | 90 | 179 | 28.2 | 4800 | 0.01 | 106.21
1151 | Story11 | B35 | 250UB37.3 | Beam | 300PLUS-300 | Steel I/Wide Flange | 146 | 256 | 47.5 | 4800 | 0.02 | 178.9
1152 | Story11 | B36 | 250UB37.3 | Beam | 300PLUS-300 | Steel I/Wide Flange | 146 | 256 | 47.5 | 4800 | 0.02 | 178.9
1153 | Story11 | B37 | 250UB37.3 | Beam | 300PLUS-300 | Steel I/Wide Flange | 146 | 256 | 47.5 | 4800 | 0.02 | 178.9
1154 | Story11 | B38 | 250UB37.3 | Beam | 300PLUS-300 | Steel I/Wide Flange | 146 | 256 | 47.5 | 4800 | 0.02 | 178.9
1155 | Story11 | B40 | 250UB37.3 | Beam | 300PLUS-300 | Steel I/Wide Flange | 146 | 256 | 47.5 | 4800 | 0.02 | 178.9
1156 | Story11 | B41 | 250UB37.3 | Beam | 300PLUS-300 | Steel I/Wide Flange | 146 | 256 | 47.5 | 4800 | 0.02 | 178.9
1157 | Story11 | B42 | 250UB37.3 | Beam | 300PLUS-300 | Steel I/Wide Flange | 146 | 256 | 47.5 | 4800 | 0.02 | 178.9
1158 | Story11 | B43 | 250UB37.3 | Beam | 300PLUS-300 | Steel I/Wide Flange | 146 | 256 | 47.5 | 4800 | 0.02 | 178.9
1159 | Story11 | B44 | 180UB22.2 | Beam | 300PLUS-300 | Steel I/Wide Flange | 90 | 179 | 28.2 | 4800 | 0.01 | 106.21
1160 | Story11 | B45 | 180UB22.2 | Beam | 300PLUS-300 | Steel I/Wide Flange | 90 | 179 | 28.2 | 4800 | 0.01 | 106.21
1161 | Story11 | B46 | 250UB37.3 | Beam | 300PLUS-300 | Steel I/Wide Flange | 146 | 256 | 47.5 | 4800 | 0.02 | 178.9
1162 | Story11 | B47 | 250UB37.3 | Beam | 300PLUS-300 | Steel I/Wide Flange | 146 | 256 | 47.5 | 4800 | 0.02 | 178.9
1163 | Story11 | B48 | 250UB37.3 | Beam | 300PLUS-300 | Steel I/Wide Flange | 146 | 256 | 47.5 | 4800 | 0.02 | 178.9
1164 | Story11 | B49 | 250UB37.3 | Beam | 300PLUS-300 | Steel I/Wide Flange | 146 | 256 | 47.5 | 4800 | 0.02 | 178.9
1165 | Story11 | B50 | 250UB37.3 | Beam | 300PLUS-300 | Steel I/Wide Flange | 146 | 256 | 47.5 | 4800 | 0.02 | 178.9
1166 | Story11 | B51 | 250UB37.3 | Beam | 300PLUS-300 | Steel I/Wide Flange | 146 | 256 | 47.5 | 4800 | 0.02 | 178.9
1167 | Story11 | B52 | 250UB37.3 | Beam | 300PLUS-300 | Steel I/Wide Flange | 146 | 256 | 47.5 | 4800 | 0.02 | 178.9
1168 | Story11 | B53 | 250UB37.3 | Beam | 300PLUS-300 | Steel I/Wide Flange | 146 | 256 | 47.5 | 4800 | 0.02 | 178.9
1169 | Story11 | B54 | 250UB37.3 | Beam | 300PLUS-300 | Steel I/Wide Flange | 146 | 256 | 47.5 | 4800 | 0.02 | 178.9
1170 | Story11 | B55 | 180UB22.2 | Beam | 300PLUS-300 | Steel I/Wide Flange | 90 | 179 | 28.2 | 4800 | 0.01 | 106.21
1171 | Story11 | B56 | 180UB22.2 | Beam | 300PLUS-300 | Steel I/Wide Flange | 90 | 179 | 28.2 | 4800 | 0.01 | 106.21
1172 | Story11 | B57 | 180UB22.2 | Beam | 300PLUS-300 | Steel I/Wide Flange | 90 | 179 | 28.2 | 4800 | 0.01 | 106.21
1173 | Story11 | B58 | 180UB22.2 | Beam | 300PLUS-300 | Steel I/Wide Flange | 90 | 179 | 28.2 | 4800 | 0.01 | 106.21
1174 | Story11 | B59 | 180UB22.2 | Beam | 300PLUS-300 | Steel I/Wide Flange | 90 | 179 | 28.2 | 4800 | 0.01 | 106.21
1175 | Story11 | B60 | 180UB22.2 | Beam | 300PLUS-300 | Steel I/Wide Flange | 90 | 179 | 28.2 | 4800 | 0.01 | 106.21
1176 | Story10 | B1 | 180UB22.2 | Beam | 300PLUS-300 | Steel I/Wide Flange | 90 | 179 | 28.2 | 4800 | 0.01 | 106.21
1177 | Story10 | B2 | 180UB22.2 | Beam | 300PLUS-300 | Steel I/Wide Flange | 90 | 179 | 28.2 | 4800 | 0.01 | 106.21
1178 | Story10 | B3 | 180UB22.2 | Beam | 300PLUS-300 | Steel I/Wide Flange | 90 | 179 | 28.2 | 4800 | 0.01 | 106.21
1179 | Story10 | B4 | 180UB22.2 | Beam | 300PLUS-300 | Steel I/Wide Flange | 90 | 179 | 28.2 | 4800 | 0.01 | 106.21
1180 | Story10 | B5 | 180UB22.2 | Beam | 300PLUS-300 | Steel I/Wide Flange | 90 | 179 | 28.2 | 4800 | 0.01 | 106.21
1181 | Story10 | B6 | 180UB22.2 | Beam | 300PLUS-300 | Steel I/Wide Flange | 90 | 179 | 28.2 | 4800 | 0.01 | 106.21
1182 | Story10 | B7 | 180UB22.2 | Beam | 300PLUS-300 | Steel I/Wide Flange | 90 | 179 | 28.2 | 4800 | 0.01 | 106.21
1183 | Story10 | B8 | 180UB22.2 | Beam | 300PLUS-300 | Steel I/Wide Flange | 90 | 179 | 28.2 | 4800 | 0.01 | 106.21
1184 | Story10 | B9 | 180UB22.2 | Beam | 300PLUS-300 | Steel I/Wide Flange | 90 | 179 | 28.2 | 4800 | 0.01 | 106.21
1185 | Story10 | B10 | 180UB22.2 | Beam | 300PLUS-300 | Steel I/Wide Flange | 90 | 179 | 28.2 | 4800 | 0.01 | 106.21
1186 | Story10 | B11 | 180UB22.2 | Beam | 300PLUS-300 | Steel I/Wide Flange | 90 | 179 | 28.2 | 4800 | 0.01 | 106.21
1187 | Story10 | B12 | 180UB22.2 | Beam | 300PLUS-300 | Steel I/Wide Flange | 90 | 179 | 28.2 | 4800 | 0.01 | 106.21
1188 | Story10 | B13 | 180UB22.2 | Beam | 300PLUS-300 | Steel I/Wide Flange | 90 | 179 | 28.2 | 4800 | 0.01 | 106.21
1189 | Story10 | B14 | 180UB22.2 | Beam | 300PLUS-300 | Steel I/Wide Flange | 90 | 179 | 28.2 | 4800 | 0.01 | 106.21
1190 | Story10 | B15 | 180UB22.2 | Beam | 300PLUS-300 | Steel I/Wide Flange | 90 | 179 | 28.2 | 4800 | 0.01 | 106.21
1191 | Story10 | B16 | 180UB22.2 | Beam | 300PLUS-300 | Steel I/Wide Flange | 90 | 179 | 28.2 | 4800 | 0.01 | 106.21
1192 | Story10 | B17 | 180UB22.2 | Beam | 300PLUS-300 | Steel I/Wide Flange | 90 | 179 | 28.2 | 4800 | 0.01 | 106.21
1193 | Story10 | B18 | 180UB22.2 | Beam | 300PLUS-300 | Steel I/Wide Flange | 90 | 179 | 28.2 | 4800 | 0.01 | 106.21
1194 | Story10 | B19 | 180UB22.2 | Beam | 300PLUS-300 | Steel I/Wide Flange | 90 | 179 | 28.2 | 4800 | 0.01 | 106.21
1195 | Story10 | B20 | 180UB22.2 | Beam | 300PLUS-300 | Steel I/Wide Flange | 90 | 179 | 28.2 | 4800 | 0.01 | 106.21
1196 | Story10 | B21 | 180UB22.2 | Beam | 300PLUS-300 | Steel I/Wide Flange | 90 | 179 | 28.2 | 4800 | 0.01 | 106.21
1197 | Story10 | B22 | 180UB22.2 | Beam | 300PLUS-300 | Steel I/Wide Flange | 90 | 179 | 28.2 | 4800 | 0.01 | 106.21
1198 | Story10 | B23 | 180UB22.2 | Beam | 300PLUS-300 | Steel I/Wide Flange | 90 | 179 | 28.2 | 4800 | 0.01 | 106.21
1199 | Story10 | B24 | 180UB22.2 | Beam | 300PLUS-300 | Steel I/Wide Flange | 90 | 179 | 28.2 | 4800 | 0.01 | 106.21
1200 | Story10 | B25 | 180UB22.2 | Beam | 300PLUS-300 | Steel I/Wide Flange | 90 | 179 | 28.2 | 4800 | 0.01 | 106.21
1201 | Story10 | B26 | 180UB22.2 | Beam | 300PLUS-300 | Steel I/Wide Flange | 90 | 179 | 28.2 | 4800 | 0.01 | 106.21
1202 | Story10 | B30 | 180UB22.2 | Beam | 300PLUS-300 | Steel I/Wide Flange | 90 | 179 | 28.2 | 4800 | 0.01 | 106.21
1203 | Story10 | B31 | 180UB22.2 | Beam | 300PLUS-300 | Steel I/Wide Flange | 90 | 179 | 28.2 | 4800 | 0.01 | 106.21
1204 | Story10 | B32 | 180UB22.2 | Beam | 300PLUS-300 | Steel I/Wide Flange | 90 | 179 | 28.2 | 4800 | 0.01 | 106.21
1205 | Story10 | B33 | 180UB22.2 | Beam | 300PLUS-300 | Steel I/Wide Flange | 90 | 179 | 28.2 | 4800 | 0.01 | 106.21
1206 | Story10 | B34 | 180UB22.2 | Beam | 300PLUS-300 | Steel I/Wide Flange | 90 | 179 | 28.2 | 4800 | 0.01 | 106.21
1207 | Story10 | B35 | 180UB22.2 | Beam | 300PLUS-300 | Steel I/Wide Flange | 90 | 179 | 28.2 | 4800 | 0.01 | 106.21
1208 | Story10 | B36 | 180UB22.2 | Beam | 300PLUS-300 | Steel I/Wide Flange | 90 | 179 | 28.2 | 4800 | 0.01 | 106.21
1209 | Story10 | B37 | 180UB22.2 | Beam | 300PLUS-300 | Steel I/Wide Flange | 90 | 179 | 28.2 | 4800 | 0.01 | 106.21
1210 | Story10 | B38 | 180UB22.2 | Beam | 300PLUS-300 | Steel I/Wide Flange | 90 | 179 | 28.2 | 4800 | 0.01 | 106.21
1211 | Story10 | B40 | 180UB22.2 | Beam | 300PLUS-300 | Steel I/Wide Flange | 90 | 179 | 28.2 | 4800 | 0.01 | 106.21
1212 | Story10 | B41 | 180UB22.2 | Beam | 300PLUS-300 | Steel I/Wide Flange | 90 | 179 | 28.2 | 4800 | 0.01 | 106.21
1213 | Story10 | B42 | 180UB22.2 | Beam | 300PLUS-300 | Steel I/Wide Flange | 90 | 179 | 28.2 | 4800 | 0.01 | 106.21
1214 | Story10 | B43 | 180UB22.2 | Beam | 300PLUS-300 | Steel I/Wide Flange | 90 | 179 | 28.2 | 4800 | 0.01 | 106.21
1215 | Story10 | B44 | 180UB22.2 | Beam | 300PLUS-300 | Steel I/Wide Flange | 90 | 179 | 28.2 | 4800 | 0.01 | 106.21
1216 | Story10 | B45 | 180UB22.2 | Beam | 300PLUS-300 | Steel I/Wide Flange | 90 | 179 | 28.2 | 4800 | 0.01 | 106.21
1217 | Story10 | B46 | 180UB22.2 | Beam | 300PLUS-300 | Steel I/Wide Flange | 90 | 179 | 28.2 | 4800 | 0.01 | 106.21
1218 | Story10 | B47 | 180UB22.2 | Beam | 300PLUS-300 | Steel I/Wide Flange | 90 | 179 | 28.2 | 4800 | 0.01 | 106.21
1219 | Story10 | B48 | 180UB22.2 | Beam | 300PLUS-300 | Steel I/Wide Flange | 90 | 179 | 28.2 | 4800 | 0.01 | 106.21
1220 | Story10 | B49 | 180UB22.2 | Beam | 300PLUS-300 | Steel I/Wide Flange | 90 | 179 | 28.2 | 4800 | 0.01 | 106.21
1221 | Story10 | B50 | 180UB22.2 | Beam | 300PLUS-300 | Steel I/Wide Flange | 90 | 179 | 28.2 | 4800 | 0.01 | 106.21
1222 | Story10 | B51 | 180UB22.2 | Beam | 300PLUS-300 | Steel I/Wide Flange | 90 | 179 | 28.2 | 4800 | 0.01 | 106.21
1223 | Story10 | B52 | 180UB22.2 | Beam | 300PLUS-300 | Steel I/Wide Flange | 90 | 179 | 28.2 | 4800 | 0.01 | 106.21
1224 | Story10 | B53 | 180UB22.2 | Beam | 300PLUS-300 | Steel I/Wide Flange | 90 | 179 | 28.2 | 4800 | 0.01 | 106.21
1225 | Story10 | B54 | 180UB22.2 | Beam | 300PLUS-300 | Steel I/Wide Flange | 90 | 179 | 28.2 | 4800 | 0.01 | 106.21
1226 | Story10 | B55 | 180UB22.2 | Beam | 300PLUS-300 | Steel I/Wide Flange | 90 | 179 | 28.2 | 4800 | 0.01 | 106.21
1227 | Story10 | B56 | 180UB22.2 | Beam | 300PLUS-300 | Steel I/Wide Flange | 90 | 179 | 28.2 | 4800 | 0.01 | 106.21
1228 | Story10 | B57 | 180UB22.2 | Beam | 300PLUS-300 | Steel I/Wide Flange | 90 | 179 | 28.2 | 4800 | 0.01 | 106.21
1229 | Story10 | B58 | 180UB22.2 | Beam | 300PLUS-300 | Steel I/Wide Flange | 90 | 179 | 28.2 | 4800 | 0.01 | 106.21
1230 | Story10 | B59 | 180UB22.2 | Beam | 300PLUS-300 | Steel I/Wide Flange | 90 | 179 | 28.2 | 4800 | 0.01 | 106.21
1231 | Story10 | B60 | 180UB22.2 | Beam | 300PLUS-300 | Steel I/Wide Flange | 90 | 179 | 28.2 | 4800 | 0.01 | 106.21
1232 | Story9 | B1 | 180UB22.2 | Beam | 300PLUS-300 | Steel I/Wide Flange | 90 | 179 | 28.2 | 4800 | 0.01 | 106.21
1233 | Story9 | B2 | 180UB22.2 | Beam | 300PLUS-300 | Steel I/Wide Flange | 90 | 179 | 28.2 | 4800 | 0.01 | 106.21
1234 | Story9 | B3 | 180UB22.2 | Beam | 300PLUS-300 | Steel I/Wide Flange | 90 | 179 | 28.2 | 4800 | 0.01 | 106.21
1235 | Story9 | B4 | 180UB22.2 | Beam | 300PLUS-300 | Steel I/Wide Flange | 90 | 179 | 28.2 | 4800 | 0.01 | 106.21
1236 | Story9 | B5 | 180UB22.2 | Beam | 300PLUS-300 | Steel I/Wide Flange | 90 | 179 | 28.2 | 4800 | 0.01 | 106.21
1237 | Story9 | B6 | 180UB22.2 | Beam | 300PLUS-300 | Steel I/Wide Flange | 90 | 179 | 28.2 | 4800 | 0.01 | 106.21
1238 | Story9 | B7 | 180UB22.2 | Beam | 300PLUS-300 | Steel I/Wide Flange | 90 | 179 | 28.2 | 4800 | 0.01 | 106.21
1239 | Story9 | B8 | 180UB22.2 | Beam | 300PLUS-300 | Steel I/Wide Flange | 90 | 179 | 28.2 | 4800 | 0.01 | 106.21
1240 | Story9 | B9 | 180UB22.2 | Beam | 300PLUS-300 | Steel I/Wide Flange | 90 | 179 | 28.2 | 4800 | 0.01 | 106.21
1241 | Story9 | B10 | 180UB22.2 | Beam | 300PLUS-300 | Steel I/Wide Flange | 90 | 179 | 28.2 | 4800 | 0.01 | 106.21
1242 | Story9 | B11 | 180UB22.2 | Beam | 300PLUS-300 | Steel I/Wide Flange | 90 | 179 | 28.2 | 4800 | 0.01 | 106.21
1243 | Story9 | B12 | 180UB22.2 | Beam | 300PLUS-300 | Steel I/Wide Flange | 90 | 179 | 28.2 | 4800 | 0.01 | 106.21
1244 | Story9 | B13 | 180UB22.2 | Beam | 300PLUS-300 | Steel I/Wide Flange | 90 | 179 | 28.2 | 4800 | 0.01 | 106.21
1245 | Story9 | B14 | 180UB22.2 | Beam | 300PLUS-300 | Steel I/Wide Flange | 90 | 179 | 28.2 | 4800 | 0.01 | 106.21
1246 | Story9 | B15 | 180UB22.2 | Beam | 300PLUS-300 | Steel I/Wide Flange | 90 | 179 | 28.2 | 4800 | 0.01 | 106.21
1247 | Story9 | B16 | 180UB22.2 | Beam | 300PLUS-300 | Steel I/Wide Flange | 90 | 179 | 28.2 | 4800 | 0.01 | 106.21
1248 | Story9 | B17 | 180UB22.2 | Beam | 300PLUS-300 | Steel I/Wide Flange | 90 | 179 | 28.2 | 4800 | 0.01 | 106.21
1249 | Story9 | B18 | 180UB22.2 | Beam | 300PLUS-300 | Steel I/Wide Flange | 90 | 179 | 28.2 | 4800 | 0.01 | 106.21
1250 | Story9 | B19 | 180UB22.2 | Beam | 300PLUS-300 | Steel I/Wide Flange | 90 | 179 | 28.2 | 4800 | 0.01 | 106.21
1251 | Story9 | B20 | 180UB22.2 | Beam | 300PLUS-300 | Steel I/Wide Flange | 90 | 179 | 28.2 | 4800 | 0.01 | 106.21
1252 | Story9 | B21 | 180UB22.2 | Beam | 300PLUS-300 | Steel I/Wide Flange | 90 | 179 | 28.2 | 4800 | 0.01 | 106.21
1253 | Story9 | B22 | 180UB22.2 | Beam | 300PLUS-300 | Steel I/Wide Flange | 90 | 179 | 28.2 | 4800 | 0.01 | 106.21
1254 | Story9 | B23 | 180UB22.2 | Beam | 300PLUS-300 | Steel I/Wide Flange | 90 | 179 | 28.2 | 4800 | 0.01 | 106.21
1255 | Story9 | B24 | 180UB22.2 | Beam | 300PLUS-300 | Steel I/Wide Flange | 90 | 179 | 28.2 | 4800 | 0.01 | 106.21
1256 | Story9 | B25 | 180UB22.2 | Beam | 300PLUS-300 | Steel I/Wide Flange | 90 | 179 | 28.2 | 4800 | 0.01 | 106.21
1257 | Story9 | B26 | 180UB22.2 | Beam | 300PLUS-300 | Steel I/Wide Flange | 90 | 179 | 28.2 | 4800 | 0.01 | 106.21
1258 | Story9 | B30 | 180UB22.2 | Beam | 300PLUS-300 | Steel I/Wide Flange | 90 | 179 | 28.2 | 4800 | 0.01 | 106.21
1259 | Story9 | B31 | 180UB22.2 | Beam | 300PLUS-300 | Steel I/Wide Flange | 90 | 179 | 28.2 | 4800 | 0.01 | 106.21
1260 | Story9 | B32 | 180UB22.2 | Beam | 300PLUS-300 | Steel I/Wide Flange | 90 | 179 | 28.2 | 4800 | 0.01 | 106.21
1261 | Story9 | B33 | 180UB22.2 | Beam | 300PLUS-300 | Steel I/Wide Flange | 90 | 179 | 28.2 | 4800 | 0.01 | 106.21
1262 | Story9 | B34 | 180UB22.2 | Beam | 300PLUS-300 | Steel I/Wide Flange | 90 | 179 | 28.2 | 4800 | 0.01 | 106.21
1263 | Story9 | B35 | 180UB22.2 | Beam | 300PLUS-300 | Steel I/Wide Flange | 90 | 179 | 28.2 | 4800 | 0.01 | 106.21
1264 | Story9 | B36 | 180UB22.2 | Beam | 300PLUS-300 | Steel I/Wide Flange | 90 | 179 | 28.2 | 4800 | 0.01 | 106.21
1265 | Story9 | B37 | 180UB22.2 | Beam | 300PLUS-300 | Steel I/Wide Flange | 90 | 179 | 28.2 | 4800 | 0.01 | 106.21
1266 | Story9 | B38 | 180UB22.2 | Beam | 300PLUS-300 | Steel I/Wide Flange | 90 | 179 | 28.2 | 4800 | 0.01 | 106.21
1267 | Story9 | B40 | 180UB22.2 | Beam | 300PLUS-300 | Steel I/Wide Flange | 90 | 179 | 28.2 | 4800 | 0.01 | 106.21
1268 | Story9 | B41 | 180UB22.2 | Beam | 300PLUS-300 | Steel I/Wide Flange | 90 | 179 | 28.2 | 4800 | 0.01 | 106.21
1269 | Story9 | B42 | 180UB22.2 | Beam | 300PLUS-300 | Steel I/Wide Flange | 90 | 179 | 28.2 | 4800 | 0.01 | 106.21
1270 | Story9 | B43 | 180UB22.2 | Beam | 300PLUS-300 | Steel I/Wide Flange | 90 | 179 | 28.2 | 4800 | 0.01 | 106.21
1271 | Story9 | B44 | 180UB22.2 | Beam | 300PLUS-300 | Steel I/Wide Flange | 90 | 179 | 28.2 | 4800 | 0.01 | 106.21
1272 | Story9 | B45 | 180UB22.2 | Beam | 300PLUS-300 | Steel I/Wide Flange | 90 | 179 | 28.2 | 4800 | 0.01 | 106.21
1273 | Story9 | B46 | 180UB22.2 | Beam | 300PLUS-300 | Steel I/Wide Flange | 90 | 179 | 28.2 | 4800 | 0.01 | 106.21
1274 | Story9 | B47 | 180UB22.2 | Beam | 300PLUS-300 | Steel I/Wide Flange | 90 | 179 | 28.2 | 4800 | 0.01 | 106.21
1275 | Story9 | B48 | 180UB22.2 | Beam | 300PLUS-300 | Steel I/Wide Flange | 90 | 179 | 28.2 | 4800 | 0.01 | 106.21
1276 | Story9 | B49 | 180UB22.2 | Beam | 300PLUS-300 | Steel I/Wide Flange | 90 | 179 | 28.2 | 4800 | 0.01 | 106.21
1277 | Story9 | B50 | 180UB22.2 | Beam | 300PLUS-300 | Steel I/Wide Flange | 90 | 179 | 28.2 | 4800 | 0.01 | 106.21
1278 | Story9 | B51 | 180UB22.2 | Beam | 300PLUS-300 | Steel I/Wide Flange | 90 | 179 | 28.2 | 4800 | 0.01 | 106.21
1279 | Story9 | B52 | 180UB22.2 | Beam | 300PLUS-300 | Steel I/Wide Flange | 90 | 179 | 28.2 | 4800 | 0.01 | 106.21
1280 | Story9 | B53 | 180UB22.2 | Beam | 300PLUS-300 | Steel I/Wide Flange | 90 | 179 | 28.2 | 4800 | 0.01 | 106.21
1281 | Story9 | B54 | 180UB22.2 | Beam | 300PLUS-300 | Steel I/Wide Flange | 90 | 179 | 28.2 | 4800 | 0.01 | 106.21
1282 | Story9 | B55 | 180UB22.2 | Beam | 300PLUS-300 | Steel I/Wide Flange | 90 | 179 | 28.2 | 4800 | 0.01 | 106.21
1283 | Story9 | B56 | 180UB22.2 | Beam | 300PLUS-300 | Steel I/Wide Flange | 90 | 179 | 28.2 | 4800 | 0.01 | 106.21
1284 | Story9 | B57 | 180UB22.2 | Beam | 300PLUS-300 | Steel I/Wide Flange | 90 | 179 | 28.2 | 4800 | 0.01 | 106.21
1285 | Story9 | B58 | 180UB22.2 | Beam | 300PLUS-300 | Steel I/Wide Flange | 90 | 179 | 28.2 | 4800 | 0.01 | 106.21
1286 | Story9 | B59 | 180UB22.2 | Beam | 300PLUS-300 | Steel I/Wide Flange | 90 | 179 | 28.2 | 4800 | 0.01 | 106.21
1287 | Story9 | B60 | 180UB22.2 | Beam | 300PLUS-300 | Steel I/Wide Flange | 90 | 179 | 28.2 | 4800 | 0.01 | 106.21
1288 | Story8 | B1 | 180UB22.2 | Beam | 300PLUS-300 | Steel I/Wide Flange | 90 | 179 | 28.2 | 4800 | 0.01 | 106.21
1289 | Story8 | B2 | 180UB22.2 | Beam | 300PLUS-300 | Steel I/Wide Flange | 90 | 179 | 28.2 | 4800 | 0.01 | 106.21
1290 | Story8 | B3 | 250UB37.3 | Beam | 300PLUS-300 | Steel I/Wide Flange | 146 | 256 | 47.5 | 4800 | 0.02 | 178.9
1291 | Story8 | B4 | 180UB22.2 | Beam | 300PLUS-300 | Steel I/Wide Flange | 90 | 179 | 28.2 | 4800 | 0.01 | 106.21
1292 | Story8 | B5 | 250UB37.3 | Beam | 300PLUS-300 | Steel I/Wide Flange | 146 | 256 | 47.5 | 4800 | 0.02 | 178.9
1293 | Story8 | B6 | 180UB22.2 | Beam | 300PLUS-300 | Steel I/Wide Flange | 90 | 179 | 28.2 | 4800 | 0.01 | 106.21
1294 | Story8 | B7 | 250UB37.3 | Beam | 300PLUS-300 | Steel I/Wide Flange | 146 | 256 | 47.5 | 4800 | 0.02 | 178.9
1295 | Story8 | B8 | 180UB22.2 | Beam | 300PLUS-300 | Steel I/Wide Flange | 90 | 179 | 28.2 | 4800 | 0.01 | 106.21
1296 | Story8 | B9 | 250UB37.3 | Beam | 300PLUS-300 | Steel I/Wide Flange | 146 | 256 | 47.5 | 4800 | 0.02 | 178.9
1297 | Story8 | B10 | 180UB22.2 | Beam | 300PLUS-300 | Steel I/Wide Flange | 90 | 179 | 28.2 | 4800 | 0.01 | 106.21
1298 | Story8 | B11 | 180UB22.2 | Beam | 300PLUS-300 | Steel I/Wide Flange | 90 | 179 | 28.2 | 4800 | 0.01 | 106.21
1299 | Story8 | B12 | 180UB22.2 | Beam | 300PLUS-300 | Steel I/Wide Flange | 90 | 179 | 28.2 | 4800 | 0.01 | 106.21
1300 | Story8 | B13 | 250UB37.3 | Beam | 300PLUS-300 | Steel I/Wide Flange | 146 | 256 | 47.5 | 4800 | 0.02 | 178.9
1301 | Story8 | B14 | 250UB37.3 | Beam | 300PLUS-300 | Steel I/Wide Flange | 146 | 256 | 47.5 | 4800 | 0.02 | 178.9
1302 | Story8 | B15 | 250UB37.3 | Beam | 300PLUS-300 | Steel I/Wide Flange | 146 | 256 | 47.5 | 4800 | 0.02 | 178.9
1303 | Story8 | B16 | 250UB37.3 | Beam | 300PLUS-300 | Steel I/Wide Flange | 146 | 256 | 47.5 | 4800 | 0.02 | 178.9
1304 | Story8 | B17 | 250UB37.3 | Beam | 300PLUS-300 | Steel I/Wide Flange | 146 | 256 | 47.5 | 4800 | 0.02 | 178.9
1305 | Story8 | B18 | 250UB37.3 | Beam | 300PLUS-300 | Steel I/Wide Flange | 146 | 256 | 47.5 | 4800 | 0.02 | 178.9
1306 | Story8 | B19 | 250UB37.3 | Beam | 300PLUS-300 | Steel I/Wide Flange | 146 | 256 | 47.5 | 4800 | 0.02 | 178.9
1307 | Story8 | B20 | 250UB37.3 | Beam | 300PLUS-300 | Steel I/Wide Flange | 146 | 256 | 47.5 | 4800 | 0.02 | 178.9
1308 | Story8 | B21 | 250UB37.3 | Beam | 300PLUS-300 | Steel I/Wide Flange | 146 | 256 | 47.5 | 4800 | 0.02 | 178.9
1309 | Story8 | B22 | 180UB22.2 | Beam | 300PLUS-300 | Steel I/Wide Flange | 90 | 179 | 28.2 | 4800 | 0.01 | 106.21
1310 | Story8 | B23 | 180UB22.2 | Beam | 300PLUS-300 | Steel I/Wide Flange | 90 | 179 | 28.2 | 4800 | 0.01 | 106.21
1311 | Story8 | B24 | 250UB37.3 | Beam | 300PLUS-300 | Steel I/Wide Flange | 146 | 256 | 47.5 | 4800 | 0.02 | 178.9
1312 | Story8 | B25 | 250UB37.3 | Beam | 300PLUS-300 | Steel I/Wide Flange | 146 | 256 | 47.5 | 4800 | 0.02 | 178.9
1313 | Story8 | B26 | 250UB37.3 | Beam | 300PLUS-300 | Steel I/Wide Flange | 146 | 256 | 47.5 | 4800 | 0.02 | 178.9
1314 | Story8 | B30 | 250UB37.3 | Beam | 300PLUS-300 | Steel I/Wide Flange | 146 | 256 | 47.5 | 4800 | 0.02 | 178.9
1315 | Story8 | B31 | 250UB37.3 | Beam | 300PLUS-300 | Steel I/Wide Flange | 146 | 256 | 47.5 | 4800 | 0.02 | 178.9
1316 | Story8 | B32 | 250UB37.3 | Beam | 300PLUS-300 | Steel I/Wide Flange | 146 | 256 | 47.5 | 4800 | 0.02 | 178.9
1317 | Story8 | B33 | 180UB22.2 | Beam | 300PLUS-300 | Steel I/Wide Flange | 90 | 179 | 28.2 | 4800 | 0.01 | 106.21
1318 | Story8 | B34 | 180UB22.2 | Beam | 300PLUS-300 | Steel I/Wide Flange | 90 | 179 | 28.2 | 4800 | 0.01 | 106.21
1319 | Story8 | B35 | 250UB37.3 | Beam | 300PLUS-300 | Steel I/Wide Flange | 146 | 256 | 47.5 | 4800 | 0.02 | 178.9
1320 | Story8 | B36 | 250UB37.3 | Beam | 300PLUS-300 | Steel I/Wide Flange | 146 | 256 | 47.5 | 4800 | 0.02 | 178.9
1321 | Story8 | B37 | 250UB37.3 | Beam | 300PLUS-300 | Steel I/Wide Flange | 146 | 256 | 47.5 | 4800 | 0.02 | 178.9
1322 | Story8 | B38 | 250UB37.3 | Beam | 300PLUS-300 | Steel I/Wide Flange | 146 | 256 | 47.5 | 4800 | 0.02 | 178.9
1323 | Story8 | B40 | 250UB37.3 | Beam | 300PLUS-300 | Steel I/Wide Flange | 146 | 256 | 47.5 | 4800 | 0.02 | 178.9
1324 | Story8 | B41 | 250UB37.3 | Beam | 300PLUS-300 | Steel I/Wide Flange | 146 | 256 | 47.5 | 4800 | 0.02 | 178.9
1325 | Story8 | B42 | 250UB37.3 | Beam | 300PLUS-300 | Steel I/Wide Flange | 146 | 256 | 47.5 | 4800 | 0.02 | 178.9
1326 | Story8 | B43 | 250UB37.3 | Beam | 300PLUS-300 | Steel I/Wide Flange | 146 | 256 | 47.5 | 4800 | 0.02 | 178.9
1327 | Story8 | B44 | 180UB22.2 | Beam | 300PLUS-300 | Steel I/Wide Flange | 90 | 179 | 28.2 | 4800 | 0.01 | 106.21
1328 | Story8 | B45 | 180UB22.2 | Beam | 300PLUS-300 | Steel I/Wide Flange | 90 | 179 | 28.2 | 4800 | 0.01 | 106.21
1329 | Story8 | B46 | 250UB37.3 | Beam | 300PLUS-300 | Steel I/Wide Flange | 146 | 256 | 47.5 | 4800 | 0.02 | 178.9
1330 | Story8 | B47 | 250UB37.3 | Beam | 300PLUS-300 | Steel I/Wide Flange | 146 | 256 | 47.5 | 4800 | 0.02 | 178.9
1331 | Story8 | B48 | 250UB37.3 | Beam | 300PLUS-300 | Steel I/Wide Flange | 146 | 256 | 47.5 | 4800 | 0.02 | 178.9
1332 | Story8 | B49 | 250UB37.3 | Beam | 300PLUS-300 | Steel I/Wide Flange | 146 | 256 | 47.5 | 4800 | 0.02 | 178.9
1333 | Story8 | B50 | 250UB37.3 | Beam | 300PLUS-300 | Steel I/Wide Flange | 146 | 256 | 47.5 | 4800 | 0.02 | 178.9
1334 | Story8 | B51 | 250UB37.3 | Beam | 300PLUS-300 | Steel I/Wide Flange | 146 | 256 | 47.5 | 4800 | 0.02 | 178.9
1335 | Story8 | B52 | 250UB37.3 | Beam | 300PLUS-300 | Steel I/Wide Flange | 146 | 256 | 47.5 | 4800 | 0.02 | 178.9
1336 | Story8 | B53 | 250UB37.3 | Beam | 300PLUS-300 | Steel I/Wide Flange | 146 | 256 | 47.5 | 4800 | 0.02 | 178.9
1337 | Story8 | B54 | 250UB37.3 | Beam | 300PLUS-300 | Steel I/Wide Flange | 146 | 256 | 47.5 | 4800 | 0.02 | 178.9
1338 | Story8 | B55 | 180UB22.2 | Beam | 300PLUS-300 | Steel I/Wide Flange | 90 | 179 | 28.2 | 4800 | 0.01 | 106.21
1339 | Story8 | B56 | 180UB22.2 | Beam | 300PLUS-300 | Steel I/Wide Flange | 90 | 179 | 28.2 | 4800 | 0.01 | 106.21
1340 | Story8 | B57 | 180UB22.2 | Beam | 300PLUS-300 | Steel I/Wide Flange | 90 | 179 | 28.2 | 4800 | 0.01 | 106.21
1341 | Story8 | B58 | 180UB22.2 | Beam | 300PLUS-300 | Steel I/Wide Flange | 90 | 179 | 28.2 | 4800 | 0.01 | 106.21
1342 | Story8 | B59 | 180UB22.2 | Beam | 300PLUS-300 | Steel I/Wide Flange | 90 | 179 | 28.2 | 4800 | 0.01 | 106.21
1343 | Story8 | B60 | 180UB22.2 | Beam | 300PLUS-300 | Steel I/Wide Flange | 90 | 179 | 28.2 | 4800 | 0.01 | 106.21
1344 | Story7 | B1 | 180UB22.2 | Beam | 300PLUS-300 | Steel I/Wide Flange | 90 | 179 | 28.2 | 4800 | 0.01 | 106.21
1345 | Story7 | B2 | 180UB22.2 | Beam | 300PLUS-300 | Steel I/Wide Flange | 90 | 179 | 28.2 | 4800 | 0.01 | 106.21
1346 | Story7 | B3 | 250UB37.3 | Beam | 300PLUS-300 | Steel I/Wide Flange | 146 | 256 | 47.5 | 4800 | 0.02 | 178.9
1347 | Story7 | B4 | 180UB22.2 | Beam | 300PLUS-300 | Steel I/Wide Flange | 90 | 179 | 28.2 | 4800 | 0.01 | 106.21
1348 | Story7 | B5 | 250UB37.3 | Beam | 300PLUS-300 | Steel I/Wide Flange | 146 | 256 | 47.5 | 4800 | 0.02 | 178.9
1349 | Story7 | B6 | 180UB22.2 | Beam | 300PLUS-300 | Steel I/Wide Flange | 90 | 179 | 28.2 | 4800 | 0.01 | 106.21
1350 | Story7 | B7 | 250UB37.3 | Beam | 300PLUS-300 | Steel I/Wide Flange | 146 | 256 | 47.5 | 4800 | 0.02 | 178.9
1351 | Story7 | B8 | 180UB22.2 | Beam | 300PLUS-300 | Steel I/Wide Flange | 90 | 179 | 28.2 | 4800 | 0.01 | 106.21
1352 | Story7 | B9 | 250UB37.3 | Beam | 300PLUS-300 | Steel I/Wide Flange | 146 | 256 | 47.5 | 4800 | 0.02 | 178.9
1353 | Story7 | B10 | 180UB22.2 | Beam | 300PLUS-300 | Steel I/Wide Flange | 90 | 179 | 28.2 | 4800 | 0.01 | 106.21
1354 | Story7 | B11 | 180UB22.2 | Beam | 300PLUS-300 | Steel I/Wide Flange | 90 | 179 | 28.2 | 4800 | 0.01 | 106.21
1355 | Story7 | B12 | 180UB22.2 | Beam | 300PLUS-300 | Steel I/Wide Flange | 90 | 179 | 28.2 | 4800 | 0.01 | 106.21
1356 | Story7 | B13 | 250UB37.3 | Beam | 300PLUS-300 | Steel I/Wide Flange | 146 | 256 | 47.5 | 4800 | 0.02 | 178.9
1357 | Story7 | B14 | 250UB37.3 | Beam | 300PLUS-300 | Steel I/Wide Flange | 146 | 256 | 47.5 | 4800 | 0.02 | 178.9
1358 | Story7 | B15 | 250UB37.3 | Beam | 300PLUS-300 | Steel I/Wide Flange | 146 | 256 | 47.5 | 4800 | 0.02 | 178.9
1359 | Story7 | B16 | 250UB37.3 | Beam | 300PLUS-300 | Steel I/Wide Flange | 146 | 256 | 47.5 | 4800 | 0.02 | 178.9
1360 | Story7 | B17 | 250UB37.3 | Beam | 300PLUS-300 | Steel I/Wide Flange | 146 | 256 | 47.5 | 4800 | 0.02 | 178.9
1361 | Story7 | B18 | 250UB37.3 | Beam | 300PLUS-300 | Steel I/Wide Flange | 146 | 256 | 47.5 | 4800 | 0.02 | 178.9
1362 | Story7 | B19 | 250UB37.3 | Beam | 300PLUS-300 | Steel I/Wide Flange | 146 | 256 | 47.5 | 4800 | 0.02 | 178.9
1363 | Story7 | B20 | 250UB37.3 | Beam | 300PLUS-300 | Steel I/Wide Flange | 146 | 256 | 47.5 | 4800 | 0.02 | 178.9
1364 | Story7 | B21 | 250UB37.3 | Beam | 300PLUS-300 | Steel I/Wide Flange | 146 | 256 | 47.5 | 4800 | 0.02 | 178.9
1365 | Story7 | B22 | 180UB22.2 | Beam | 300PLUS-300 | Steel I/Wide Flange | 90 | 179 | 28.2 | 4800 | 0.01 | 106.21
1366 | Story7 | B23 | 180UB22.2 | Beam | 300PLUS-300 | Steel I/Wide Flange | 90 | 179 | 28.2 | 4800 | 0.01 | 106.21
1367 | Story7 | B24 | 250UB37.3 | Beam | 300PLUS-300 | Steel I/Wide Flange | 146 | 256 | 47.5 | 4800 | 0.02 | 178.9
1368 | Story7 | B25 | 250UB37.3 | Beam | 300PLUS-300 | Steel I/Wide Flange | 146 | 256 | 47.5 | 4800 | 0.02 | 178.9
1369 | Story7 | B26 | 250UB37.3 | Beam | 300PLUS-300 | Steel I/Wide Flange | 146 | 256 | 47.5 | 4800 | 0.02 | 178.9
1370 | Story7 | B30 | 250UB37.3 | Beam | 300PLUS-300 | Steel I/Wide Flange | 146 | 256 | 47.5 | 4800 | 0.02 | 178.9
1371 | Story7 | B31 | 250UB37.3 | Beam | 300PLUS-300 | Steel I/Wide Flange | 146 | 256 | 47.5 | 4800 | 0.02 | 178.9
1372 | Story7 | B32 | 250UB37.3 | Beam | 300PLUS-300 | Steel I/Wide Flange | 146 | 256 | 47.5 | 4800 | 0.02 | 178.9
1373 | Story7 | B33 | 180UB22.2 | Beam | 300PLUS-300 | Steel I/Wide Flange | 90 | 179 | 28.2 | 4800 | 0.01 | 106.21
1374 | Story7 | B34 | 180UB22.2 | Beam | 300PLUS-300 | Steel I/Wide Flange | 90 | 179 | 28.2 | 4800 | 0.01 | 106.21
1375 | Story7 | B35 | 250UB37.3 | Beam | 300PLUS-300 | Steel I/Wide Flange | 146 | 256 | 47.5 | 4800 | 0.02 | 178.9
1376 | Story7 | B36 | 250UB37.3 | Beam | 300PLUS-300 | Steel I/Wide Flange | 146 | 256 | 47.5 | 4800 | 0.02 | 178.9
1377 | Story7 | B37 | 250UB37.3 | Beam | 300PLUS-300 | Steel I/Wide Flange | 146 | 256 | 47.5 | 4800 | 0.02 | 178.9
1378 | Story7 | B38 | 250UB37.3 | Beam | 300PLUS-300 | Steel I/Wide Flange | 146 | 256 | 47.5 | 4800 | 0.02 | 178.9
1379 | Story7 | B40 | 250UB37.3 | Beam | 300PLUS-300 | Steel I/Wide Flange | 146 | 256 | 47.5 | 4800 | 0.02 | 178.9
1380 | Story7 | B41 | 250UB37.3 | Beam | 300PLUS-300 | Steel I/Wide Flange | 146 | 256 | 47.5 | 4800 | 0.02 | 178.9
1381 | Story7 | B42 | 250UB37.3 | Beam | 300PLUS-300 | Steel I/Wide Flange | 146 | 256 | 47.5 | 4800 | 0.02 | 178.9
1382 | Story7 | B43 | 250UB37.3 | Beam | 300PLUS-300 | Steel I/Wide Flange | 146 | 256 | 47.5 | 4800 | 0.02 | 178.9
1383 | Story7 | B44 | 180UB22.2 | Beam | 300PLUS-300 | Steel I/Wide Flange | 90 | 179 | 28.2 | 4800 | 0.01 | 106.21
1384 | Story7 | B45 | 180UB22.2 | Beam | 300PLUS-300 | Steel I/Wide Flange | 90 | 179 | 28.2 | 4800 | 0.01 | 106.21
1385 | Story7 | B46 | 250UB37.3 | Beam | 300PLUS-300 | Steel I/Wide Flange | 146 | 256 | 47.5 | 4800 | 0.02 | 178.9
1386 | Story7 | B47 | 250UB37.3 | Beam | 300PLUS-300 | Steel I/Wide Flange | 146 | 256 | 47.5 | 4800 | 0.02 | 178.9
1387 | Story7 | B48 | 250UB37.3 | Beam | 300PLUS-300 | Steel I/Wide Flange | 146 | 256 | 47.5 | 4800 | 0.02 | 178.9
1388 | Story7 | B49 | 250UB37.3 | Beam | 300PLUS-300 | Steel I/Wide Flange | 146 | 256 | 47.5 | 4800 | 0.02 | 178.9
1389 | Story7 | B50 | 250UB37.3 | Beam | 300PLUS-300 | Steel I/Wide Flange | 146 | 256 | 47.5 | 4800 | 0.02 | 178.9
1390 | Story7 | B51 | 250UB37.3 | Beam | 300PLUS-300 | Steel I/Wide Flange | 146 | 256 | 47.5 | 4800 | 0.02 | 178.9
1391 | Story7 | B52 | 250UB37.3 | Beam | 300PLUS-300 | Steel I/Wide Flange | 146 | 256 | 47.5 | 4800 | 0.02 | 178.9
1392 | Story7 | B53 | 250UB37.3 | Beam | 300PLUS-300 | Steel I/Wide Flange | 146 | 256 | 47.5 | 4800 | 0.02 | 178.9
1393 | Story7 | B54 | 250UB37.3 | Beam | 300PLUS-300 | Steel I/Wide Flange | 146 | 256 | 47.5 | 4800 | 0.02 | 178.9
1394 | Story7 | B55 | 180UB22.2 | Beam | 300PLUS-300 | Steel I/Wide Flange | 90 | 179 | 28.2 | 4800 | 0.01 | 106.21
1395 | Story7 | B56 | 180UB22.2 | Beam | 300PLUS-300 | Steel I/Wide Flange | 90 | 179 | 28.2 | 4800 | 0.01 | 106.21
1396 | Story7 | B57 | 180UB22.2 | Beam | 300PLUS-300 | Steel I/Wide Flange | 90 | 179 | 28.2 | 4800 | 0.01 | 106.21
1397 | Story7 | B58 | 180UB22.2 | Beam | 300PLUS-300 | Steel I/Wide Flange | 90 | 179 | 28.2 | 4800 | 0.01 | 106.21
1398 | Story7 | B59 | 180UB22.2 | Beam | 300PLUS-300 | Steel I/Wide Flange | 90 | 179 | 28.2 | 4800 | 0.01 | 106.21
1399 | Story7 | B60 | 180UB22.2 | Beam | 300PLUS-300 | Steel I/Wide Flange | 90 | 179 | 28.2 | 4800 | 0.01 | 106.21
1400 | Story6 | B1 | 180UB22.2 | Beam | 300PLUS-300 | Steel I/Wide Flange | 90 | 179 | 28.2 | 4800 | 0.01 | 106.21
1401 | Story6 | B2 | 180UB22.2 | Beam | 300PLUS-300 | Steel I/Wide Flange | 90 | 179 | 28.2 | 4800 | 0.01 | 106.21
1402 | Story6 | B3 | 250UB37.3 | Beam | 300PLUS-300 | Steel I/Wide Flange | 146 | 256 | 47.5 | 4800 | 0.02 | 178.9
1403 | Story6 | B4 | 180UB22.2 | Beam | 300PLUS-300 | Steel I/Wide Flange | 90 | 179 | 28.2 | 4800 | 0.01 | 106.21
1404 | Story6 | B5 | 250UB37.3 | Beam | 300PLUS-300 | Steel I/Wide Flange | 146 | 256 | 47.5 | 4800 | 0.02 | 178.9
1405 | Story6 | B6 | 180UB22.2 | Beam | 300PLUS-300 | Steel I/Wide Flange | 90 | 179 | 28.2 | 4800 | 0.01 | 106.21
1406 | Story6 | B7 | 250UB37.3 | Beam | 300PLUS-300 | Steel I/Wide Flange | 146 | 256 | 47.5 | 4800 | 0.02 | 178.9
1407 | Story6 | B8 | 180UB22.2 | Beam | 300PLUS-300 | Steel I/Wide Flange | 90 | 179 | 28.2 | 4800 | 0.01 | 106.21
1408 | Story6 | B9 | 250UB37.3 | Beam | 300PLUS-300 | Steel I/Wide Flange | 146 | 256 | 47.5 | 4800 | 0.02 | 178.9
1409 | Story6 | B10 | 180UB22.2 | Beam | 300PLUS-300 | Steel I/Wide Flange | 90 | 179 | 28.2 | 4800 | 0.01 | 106.21
1410 | Story6 | B11 | 180UB22.2 | Beam | 300PLUS-300 | Steel I/Wide Flange | 90 | 179 | 28.2 | 4800 | 0.01 | 106.21
1411 | Story6 | B12 | 180UB22.2 | Beam | 300PLUS-300 | Steel I/Wide Flange | 90 | 179 | 28.2 | 4800 | 0.01 | 106.21
1412 | Story6 | B13 | 250UB37.3 | Beam | 300PLUS-300 | Steel I/Wide Flange | 146 | 256 | 47.5 | 4800 | 0.02 | 178.9
1413 | Story6 | B14 | 250UB37.3 | Beam | 300PLUS-300 | Steel I/Wide Flange | 146 | 256 | 47.5 | 4800 | 0.02 | 178.9
1414 | Story6 | B15 | 250UB37.3 | Beam | 300PLUS-300 | Steel I/Wide Flange | 146 | 256 | 47.5 | 4800 | 0.02 | 178.9
1415 | Story6 | B16 | 250UB37.3 | Beam | 300PLUS-300 | Steel I/Wide Flange | 146 | 256 | 47.5 | 4800 | 0.02 | 178.9
1416 | Story6 | B17 | 250UB37.3 | Beam | 300PLUS-300 | Steel I/Wide Flange | 146 | 256 | 47.5 | 4800 | 0.02 | 178.9
1417 | Story6 | B18 | 250UB37.3 | Beam | 300PLUS-300 | Steel I/Wide Flange | 146 | 256 | 47.5 | 4800 | 0.02 | 178.9
1418 | Story6 | B19 | 250UB37.3 | Beam | 300PLUS-300 | Steel I/Wide Flange | 146 | 256 | 47.5 | 4800 | 0.02 | 178.9
1419 | Story6 | B20 | 250UB37.3 | Beam | 300PLUS-300 | Steel I/Wide Flange | 146 | 256 | 47.5 | 4800 | 0.02 | 178.9
1420 | Story6 | B21 | 250UB37.3 | Beam | 300PLUS-300 | Steel I/Wide Flange | 146 | 256 | 47.5 | 4800 | 0.02 | 178.9
1421 | Story6 | B22 | 180UB22.2 | Beam | 300PLUS-300 | Steel I/Wide Flange | 90 | 179 | 28.2 | 4800 | 0.01 | 106.21
1422 | Story6 | B23 | 180UB22.2 | Beam | 300PLUS-300 | Steel I/Wide Flange | 90 | 179 | 28.2 | 4800 | 0.01 | 106.21
1423 | Story6 | B24 | 250UB37.3 | Beam | 300PLUS-300 | Steel I/Wide Flange | 146 | 256 | 47.5 | 4800 | 0.02 | 178.9
1424 | Story6 | B25 | 250UB37.3 | Beam | 300PLUS-300 | Steel I/Wide Flange | 146 | 256 | 47.5 | 4800 | 0.02 | 178.9
1425 | Story6 | B26 | 250UB37.3 | Beam | 300PLUS-300 | Steel I/Wide Flange | 146 | 256 | 47.5 | 4800 | 0.02 | 178.9
1426 | Story6 | B30 | 250UB37.3 | Beam | 300PLUS-300 | Steel I/Wide Flange | 146 | 256 | 47.5 | 4800 | 0.02 | 178.9
1427 | Story6 | B31 | 250UB37.3 | Beam | 300PLUS-300 | Steel I/Wide Flange | 146 | 256 | 47.5 | 4800 | 0.02 | 178.9
1428 | Story6 | B32 | 250UB37.3 | Beam | 300PLUS-300 | Steel I/Wide Flange | 146 | 256 | 47.5 | 4800 | 0.02 | 178.9
1429 | Story6 | B33 | 180UB22.2 | Beam | 300PLUS-300 | Steel I/Wide Flange | 90 | 179 | 28.2 | 4800 | 0.01 | 106.21
1430 | Story6 | B34 | 180UB22.2 | Beam | 300PLUS-300 | Steel I/Wide Flange | 90 | 179 | 28.2 | 4800 | 0.01 | 106.21
1431 | Story6 | B35 | 250UB37.3 | Beam | 300PLUS-300 | Steel I/Wide Flange | 146 | 256 | 47.5 | 4800 | 0.02 | 178.9
1432 | Story6 | B36 | 250UB37.3 | Beam | 300PLUS-300 | Steel I/Wide Flange | 146 | 256 | 47.5 | 4800 | 0.02 | 178.9
1433 | Story6 | B37 | 250UB37.3 | Beam | 300PLUS-300 | Steel I/Wide Flange | 146 | 256 | 47.5 | 4800 | 0.02 | 178.9
1434 | Story6 | B38 | 250UB37.3 | Beam | 300PLUS-300 | Steel I/Wide Flange | 146 | 256 | 47.5 | 4800 | 0.02 | 178.9
1435 | Story6 | B40 | 250UB37.3 | Beam | 300PLUS-300 | Steel I/Wide Flange | 146 | 256 | 47.5 | 4800 | 0.02 | 178.9
1436 | Story6 | B41 | 250UB37.3 | Beam | 300PLUS-300 | Steel I/Wide Flange | 146 | 256 | 47.5 | 4800 | 0.02 | 178.9
1437 | Story6 | B42 | 250UB37.3 | Beam | 300PLUS-300 | Steel I/Wide Flange | 146 | 256 | 47.5 | 4800 | 0.02 | 178.9
1438 | Story6 | B43 | 250UB37.3 | Beam | 300PLUS-300 | Steel I/Wide Flange | 146 | 256 | 47.5 | 4800 | 0.02 | 178.9
1439 | Story6 | B44 | 180UB22.2 | Beam | 300PLUS-300 | Steel I/Wide Flange | 90 | 179 | 28.2 | 4800 | 0.01 | 106.21
1440 | Story6 | B45 | 180UB22.2 | Beam | 300PLUS-300 | Steel I/Wide Flange | 90 | 179 | 28.2 | 4800 | 0.01 | 106.21
1441 | Story6 | B46 | 250UB37.3 | Beam | 300PLUS-300 | Steel I/Wide Flange | 146 | 256 | 47.5 | 4800 | 0.02 | 178.9
1442 | Story6 | B47 | 250UB37.3 | Beam | 300PLUS-300 | Steel I/Wide Flange | 146 | 256 | 47.5 | 4800 | 0.02 | 178.9
1443 | Story6 | B48 | 250UB37.3 | Beam | 300PLUS-300 | Steel I/Wide Flange | 146 | 256 | 47.5 | 4800 | 0.02 | 178.9
1444 | Story6 | B49 | 250UB37.3 | Beam | 300PLUS-300 | Steel I/Wide Flange | 146 | 256 | 47.5 | 4800 | 0.02 | 178.9
1445 | Story6 | B50 | 250UB37.3 | Beam | 300PLUS-300 | Steel I/Wide Flange | 146 | 256 | 47.5 | 4800 | 0.02 | 178.9
1446 | Story6 | B51 | 250UB37.3 | Beam | 300PLUS-300 | Steel I/Wide Flange | 146 | 256 | 47.5 | 4800 | 0.02 | 178.9
1447 | Story6 | B52 | 250UB37.3 | Beam | 300PLUS-300 | Steel I/Wide Flange | 146 | 256 | 47.5 | 4800 | 0.02 | 178.9
1448 | Story6 | B53 | 250UB37.3 | Beam | 300PLUS-300 | Steel I/Wide Flange | 146 | 256 | 47.5 | 4800 | 0.02 | 178.9
1449 | Story6 | B54 | 250UB37.3 | Beam | 300PLUS-300 | Steel I/Wide Flange | 146 | 256 | 47.5 | 4800 | 0.02 | 178.9
1450 | Story6 | B55 | 180UB22.2 | Beam | 300PLUS-300 | Steel I/Wide Flange | 90 | 179 | 28.2 | 4800 | 0.01 | 106.21
1451 | Story6 | B56 | 180UB22.2 | Beam | 300PLUS-300 | Steel I/Wide Flange | 90 | 179 | 28.2 | 4800 | 0.01 | 106.21
1452 | Story6 | B57 | 180UB22.2 | Beam | 300PLUS-300 | Steel I/Wide Flange | 90 | 179 | 28.2 | 4800 | 0.01 | 106.21
1453 | Story6 | B58 | 180UB22.2 | Beam | 300PLUS-300 | Steel I/Wide Flange | 90 | 179 | 28.2 | 4800 | 0.01 | 106.21
1454 | Story6 | B59 | 180UB22.2 | Beam | 300PLUS-300 | Steel I/Wide Flange | 90 | 179 | 28.2 | 4800 | 0.01 | 106.21
1455 | Story6 | B60 | 180UB22.2 | Beam | 300PLUS-300 | Steel I/Wide Flange | 90 | 179 | 28.2 | 4800 | 0.01 | 106.21
1456 | Story5 | B1 | 180UB22.2 | Beam | 300PLUS-300 | Steel I/Wide Flange | 90 | 179 | 28.2 | 4800 | 0.01 | 106.21
1457 | Story5 | B2 | 180UB22.2 | Beam | 300PLUS-300 | Steel I/Wide Flange | 90 | 179 | 28.2 | 4800 | 0.01 | 106.21
1458 | Story5 | B3 | 250UB37.3 | Beam | 300PLUS-300 | Steel I/Wide Flange | 146 | 256 | 47.5 | 4800 | 0.02 | 178.9
1459 | Story5 | B4 | 180UB22.2 | Beam | 300PLUS-300 | Steel I/Wide Flange | 90 | 179 | 28.2 | 4800 | 0.01 | 106.21
1460 | Story5 | B5 | 250UB37.3 | Beam | 300PLUS-300 | Steel I/Wide Flange | 146 | 256 | 47.5 | 4800 | 0.02 | 178.9
1461 | Story5 | B6 | 180UB22.2 | Beam | 300PLUS-300 | Steel I/Wide Flange | 90 | 179 | 28.2 | 4800 | 0.01 | 106.21
1462 | Story5 | B7 | 250UB37.3 | Beam | 300PLUS-300 | Steel I/Wide Flange | 146 | 256 | 47.5 | 4800 | 0.02 | 178.9
1463 | Story5 | B8 | 180UB22.2 | Beam | 300PLUS-300 | Steel I/Wide Flange | 90 | 179 | 28.2 | 4800 | 0.01 | 106.21
1464 | Story5 | B9 | 250UB37.3 | Beam | 300PLUS-300 | Steel I/Wide Flange | 146 | 256 | 47.5 | 4800 | 0.02 | 178.9
1465 | Story5 | B10 | 180UB22.2 | Beam | 300PLUS-300 | Steel I/Wide Flange | 90 | 179 | 28.2 | 4800 | 0.01 | 106.21
1466 | Story5 | B11 | 180UB22.2 | Beam | 300PLUS-300 | Steel I/Wide Flange | 90 | 179 | 28.2 | 4800 | 0.01 | 106.21
1467 | Story5 | B12 | 180UB22.2 | Beam | 300PLUS-300 | Steel I/Wide Flange | 90 | 179 | 28.2 | 4800 | 0.01 | 106.21
1468 | Story5 | B13 | 250UB37.3 | Beam | 300PLUS-300 | Steel I/Wide Flange | 146 | 256 | 47.5 | 4800 | 0.02 | 178.9
1469 | Story5 | B14 | 250UB37.3 | Beam | 300PLUS-300 | Steel I/Wide Flange | 146 | 256 | 47.5 | 4800 | 0.02 | 178.9
1470 | Story5 | B15 | 250UB37.3 | Beam | 300PLUS-300 | Steel I/Wide Flange | 146 | 256 | 47.5 | 4800 | 0.02 | 178.9
1471 | Story5 | B16 | 250UB37.3 | Beam | 300PLUS-300 | Steel I/Wide Flange | 146 | 256 | 47.5 | 4800 | 0.02 | 178.9
1472 | Story5 | B17 | 250UB37.3 | Beam | 300PLUS-300 | Steel I/Wide Flange | 146 | 256 | 47.5 | 4800 | 0.02 | 178.9
1473 | Story5 | B18 | 250UB37.3 | Beam | 300PLUS-300 | Steel I/Wide Flange | 146 | 256 | 47.5 | 4800 | 0.02 | 178.9
1474 | Story5 | B19 | 250UB37.3 | Beam | 300PLUS-300 | Steel I/Wide Flange | 146 | 256 | 47.5 | 4800 | 0.02 | 178.9
1475 | Story5 | B20 | 250UB37.3 | Beam | 300PLUS-300 | Steel I/Wide Flange | 146 | 256 | 47.5 | 4800 | 0.02 | 178.9
1476 | Story5 | B21 | 250UB37.3 | Beam | 300PLUS-300 | Steel I/Wide Flange | 146 | 256 | 47.5 | 4800 | 0.02 | 178.9
1477 | Story5 | B22 | 180UB22.2 | Beam | 300PLUS-300 | Steel I/Wide Flange | 90 | 179 | 28.2 | 4800 | 0.01 | 106.21
1478 | Story5 | B23 | 180UB22.2 | Beam | 300PLUS-300 | Steel I/Wide Flange | 90 | 179 | 28.2 | 4800 | 0.01 | 106.21
1479 | Story5 | B24 | 250UB37.3 | Beam | 300PLUS-300 | Steel I/Wide Flange | 146 | 256 | 47.5 | 4800 | 0.02 | 178.9
1480 | Story5 | B25 | 250UB37.3 | Beam | 300PLUS-300 | Steel I/Wide Flange | 146 | 256 | 47.5 | 4800 | 0.02 | 178.9
1481 | Story5 | B26 | 250UB37.3 | Beam | 300PLUS-300 | Steel I/Wide Flange | 146 | 256 | 47.5 | 4800 | 0.02 | 178.9
1482 | Story5 | B30 | 250UB37.3 | Beam | 300PLUS-300 | Steel I/Wide Flange | 146 | 256 | 47.5 | 4800 | 0.02 | 178.9
1483 | Story5 | B31 | 250UB37.3 | Beam | 300PLUS-300 | Steel I/Wide Flange | 146 | 256 | 47.5 | 4800 | 0.02 | 178.9
1484 | Story5 | B32 | 250UB37.3 | Beam | 300PLUS-300 | Steel I/Wide Flange | 146 | 256 | 47.5 | 4800 | 0.02 | 178.9
1485 | Story5 | B33 | 180UB22.2 | Beam | 300PLUS-300 | Steel I/Wide Flange | 90 | 179 | 28.2 | 4800 | 0.01 | 106.21
1486 | Story5 | B34 | 180UB22.2 | Beam | 300PLUS-300 | Steel I/Wide Flange | 90 | 179 | 28.2 | 4800 | 0.01 | 106.21
1487 | Story5 | B35 | 250UB37.3 | Beam | 300PLUS-300 | Steel I/Wide Flange | 146 | 256 | 47.5 | 4800 | 0.02 | 178.9
1488 | Story5 | B36 | 250UB37.3 | Beam | 300PLUS-300 | Steel I/Wide Flange | 146 | 256 | 47.5 | 4800 | 0.02 | 178.9
1489 | Story5 | B37 | 250UB37.3 | Beam | 300PLUS-300 | Steel I/Wide Flange | 146 | 256 | 47.5 | 4800 | 0.02 | 178.9
1490 | Story5 | B38 | 250UB37.3 | Beam | 300PLUS-300 | Steel I/Wide Flange | 146 | 256 | 47.5 | 4800 | 0.02 | 178.9
1491 | Story5 | B40 | 250UB37.3 | Beam | 300PLUS-300 | Steel I/Wide Flange | 146 | 256 | 47.5 | 4800 | 0.02 | 178.9
1492 | Story5 | B41 | 250UB37.3 | Beam | 300PLUS-300 | Steel I/Wide Flange | 146 | 256 | 47.5 | 4800 | 0.02 | 178.9
1493 | Story5 | B42 | 250UB37.3 | Beam | 300PLUS-300 | Steel I/Wide Flange | 146 | 256 | 47.5 | 4800 | 0.02 | 178.9
1494 | Story5 | B43 | 250UB37.3 | Beam | 300PLUS-300 | Steel I/Wide Flange | 146 | 256 | 47.5 | 4800 | 0.02 | 178.9
1495 | Story5 | B44 | 180UB22.2 | Beam | 300PLUS-300 | Steel I/Wide Flange | 90 | 179 | 28.2 | 4800 | 0.01 | 106.21
1496 | Story5 | B45 | 180UB22.2 | Beam | 300PLUS-300 | Steel I/Wide Flange | 90 | 179 | 28.2 | 4800 | 0.01 | 106.21
1497 | Story5 | B46 | 250UB37.3 | Beam | 300PLUS-300 | Steel I/Wide Flange | 146 | 256 | 47.5 | 4800 | 0.02 | 178.9
1498 | Story5 | B47 | 250UB37.3 | Beam | 300PLUS-300 | Steel I/Wide Flange | 146 | 256 | 47.5 | 4800 | 0.02 | 178.9
1499 | Story5 | B48 | 250UB37.3 | Beam | 300PLUS-300 | Steel I/Wide Flange | 146 | 256 | 47.5 | 4800 | 0.02 | 178.9
1500 | Story5 | B49 | 250UB37.3 | Beam | 300PLUS-300 | Steel I/Wide Flange | 146 | 256 | 47.5 | 4800 | 0.02 | 178.9
1501 | Story5 | B50 | 250UB37.3 | Beam | 300PLUS-300 | Steel I/Wide Flange | 146 | 256 | 47.5 | 4800 | 0.02 | 178.9
1502 | Story5 | B51 | 250UB37.3 | Beam | 300PLUS-300 | Steel I/Wide Flange | 146 | 256 | 47.5 | 4800 | 0.02 | 178.9
1503 | Story5 | B52 | 250UB37.3 | Beam | 300PLUS-300 | Steel I/Wide Flange | 146 | 256 | 47.5 | 4800 | 0.02 | 178.9
1504 | Story5 | B53 | 250UB37.3 | Beam | 300PLUS-300 | Steel I/Wide Flange | 146 | 256 | 47.5 | 4800 | 0.02 | 178.9
1505 | Story5 | B54 | 250UB37.3 | Beam | 300PLUS-300 | Steel I/Wide Flange | 146 | 256 | 47.5 | 4800 | 0.02 | 178.9
1506 | Story5 | B55 | 180UB22.2 | Beam | 300PLUS-300 | Steel I/Wide Flange | 90 | 179 | 28.2 | 4800 | 0.01 | 106.21
1507 | Story5 | B56 | 180UB22.2 | Beam | 300PLUS-300 | Steel I/Wide Flange | 90 | 179 | 28.2 | 4800 | 0.01 | 106.21
1508 | Story5 | B57 | 180UB22.2 | Beam | 300PLUS-300 | Steel I/Wide Flange | 90 | 179 | 28.2 | 4800 | 0.01 | 106.21
1509 | Story5 | B58 | 180UB22.2 | Beam | 300PLUS-300 | Steel I/Wide Flange | 90 | 179 | 28.2 | 4800 | 0.01 | 106.21
1510 | Story5 | B59 | 180UB22.2 | Beam | 300PLUS-300 | Steel I/Wide Flange | 90 | 179 | 28.2 | 4800 | 0.01 | 106.21
1511 | Story5 | B60 | 180UB22.2 | Beam | 300PLUS-300 | Steel I/Wide Flange | 90 | 179 | 28.2 | 4800 | 0.01 | 106.21
1512 | Story4 | B1 | 180UB22.2 | Beam | 300PLUS-300 | Steel I/Wide Flange | 90 | 179 | 28.2 | 4800 | 0.01 | 106.21
1513 | Story4 | B2 | 180UB22.2 | Beam | 300PLUS-300 | Steel I/Wide Flange | 90 | 179 | 28.2 | 4800 | 0.01 | 106.21
1514 | Story4 | B3 | 180UB22.2 | Beam | 300PLUS-300 | Steel I/Wide Flange | 90 | 179 | 28.2 | 4800 | 0.01 | 106.21
1515 | Story4 | B4 | 180UB22.2 | Beam | 300PLUS-300 | Steel I/Wide Flange | 90 | 179 | 28.2 | 4800 | 0.01 | 106.21
1516 | Story4 | B5 | 180UB22.2 | Beam | 300PLUS-300 | Steel I/Wide Flange | 90 | 179 | 28.2 | 4800 | 0.01 | 106.21
1517 | Story4 | B6 | 180UB22.2 | Beam | 300PLUS-300 | Steel I/Wide Flange | 90 | 179 | 28.2 | 4800 | 0.01 | 106.21
1518 | Story4 | B7 | 180UB22.2 | Beam | 300PLUS-300 | Steel I/Wide Flange | 90 | 179 | 28.2 | 4800 | 0.01 | 106.21
1519 | Story4 | B8 | 180UB22.2 | Beam | 300PLUS-300 | Steel I/Wide Flange | 90 | 179 | 28.2 | 4800 | 0.01 | 106.21
1520 | Story4 | B9 | 180UB22.2 | Beam | 300PLUS-300 | Steel I/Wide Flange | 90 | 179 | 28.2 | 4800 | 0.01 | 106.21
1521 | Story4 | B10 | 180UB22.2 | Beam | 300PLUS-300 | Steel I/Wide Flange | 90 | 179 | 28.2 | 4800 | 0.01 | 106.21
1522 | Story4 | B11 | 180UB22.2 | Beam | 300PLUS-300 | Steel I/Wide Flange | 90 | 179 | 28.2 | 4800 | 0.01 | 106.21
1523 | Story4 | B12 | 180UB22.2 | Beam | 300PLUS-300 | Steel I/Wide Flange | 90 | 179 | 28.2 | 4800 | 0.01 | 106.21
1524 | Story4 | B13 | 180UB22.2 | Beam | 300PLUS-300 | Steel I/Wide Flange | 90 | 179 | 28.2 | 4800 | 0.01 | 106.21
1525 | Story4 | B14 | 180UB22.2 | Beam | 300PLUS-300 | Steel I/Wide Flange | 90 | 179 | 28.2 | 4800 | 0.01 | 106.21
1526 | Story4 | B15 | 180UB22.2 | Beam | 300PLUS-300 | Steel I/Wide Flange | 90 | 179 | 28.2 | 4800 | 0.01 | 106.21
1527 | Story4 | B16 | 180UB22.2 | Beam | 300PLUS-300 | Steel I/Wide Flange | 90 | 179 | 28.2 | 4800 | 0.01 | 106.21
1528 | Story4 | B17 | 180UB22.2 | Beam | 300PLUS-300 | Steel I/Wide Flange | 90 | 179 | 28.2 | 4800 | 0.01 | 106.21
1529 | Story4 | B18 | 180UB22.2 | Beam | 300PLUS-300 | Steel I/Wide Flange | 90 | 179 | 28.2 | 4800 | 0.01 | 106.21
1530 | Story4 | B19 | 180UB22.2 | Beam | 300PLUS-300 | Steel I/Wide Flange | 90 | 179 | 28.2 | 4800 | 0.01 | 106.21
1531 | Story4 | B20 | 180UB22.2 | Beam | 300PLUS-300 | Steel I/Wide Flange | 90 | 179 | 28.2 | 4800 | 0.01 | 106.21
1532 | Story4 | B21 | 180UB22.2 | Beam | 300PLUS-300 | Steel I/Wide Flange | 90 | 179 | 28.2 | 4800 | 0.01 | 106.21
1533 | Story4 | B22 | 180UB22.2 | Beam | 300PLUS-300 | Steel I/Wide Flange | 90 | 179 | 28.2 | 4800 | 0.01 | 106.21
1534 | Story4 | B23 | 180UB22.2 | Beam | 300PLUS-300 | Steel I/Wide Flange | 90 | 179 | 28.2 | 4800 | 0.01 | 106.21
1535 | Story4 | B24 | 180UB22.2 | Beam | 300PLUS-300 | Steel I/Wide Flange | 90 | 179 | 28.2 | 4800 | 0.01 | 106.21
1536 | Story4 | B25 | 180UB22.2 | Beam | 300PLUS-300 | Steel I/Wide Flange | 90 | 179 | 28.2 | 4800 | 0.01 | 106.21
1537 | Story4 | B26 | 180UB22.2 | Beam | 300PLUS-300 | Steel I/Wide Flange | 90 | 179 | 28.2 | 4800 | 0.01 | 106.21
1538 | Story4 | B30 | 180UB22.2 | Beam | 300PLUS-300 | Steel I/Wide Flange | 90 | 179 | 28.2 | 4800 | 0.01 | 106.21
1539 | Story4 | B31 | 180UB22.2 | Beam | 300PLUS-300 | Steel I/Wide Flange | 90 | 179 | 28.2 | 4800 | 0.01 | 106.21
1540 | Story4 | B32 | 180UB22.2 | Beam | 300PLUS-300 | Steel I/Wide Flange | 90 | 179 | 28.2 | 4800 | 0.01 | 106.21
1541 | Story4 | B33 | 180UB22.2 | Beam | 300PLUS-300 | Steel I/Wide Flange | 90 | 179 | 28.2 | 4800 | 0.01 | 106.21
1542 | Story4 | B34 | 180UB22.2 | Beam | 300PLUS-300 | Steel I/Wide Flange | 90 | 179 | 28.2 | 4800 | 0.01 | 106.21
1543 | Story4 | B35 | 180UB22.2 | Beam | 300PLUS-300 | Steel I/Wide Flange | 90 | 179 | 28.2 | 4800 | 0.01 | 106.21
1544 | Story4 | B36 | 180UB22.2 | Beam | 300PLUS-300 | Steel I/Wide Flange | 90 | 179 | 28.2 | 4800 | 0.01 | 106.21
1545 | Story4 | B37 | 180UB22.2 | Beam | 300PLUS-300 | Steel I/Wide Flange | 90 | 179 | 28.2 | 4800 | 0.01 | 106.21
1546 | Story4 | B38 | 180UB22.2 | Beam | 300PLUS-300 | Steel I/Wide Flange | 90 | 179 | 28.2 | 4800 | 0.01 | 106.21
1547 | Story4 | B40 | 180UB22.2 | Beam | 300PLUS-300 | Steel I/Wide Flange | 90 | 179 | 28.2 | 4800 | 0.01 | 106.21
1548 | Story4 | B41 | 180UB22.2 | Beam | 300PLUS-300 | Steel I/Wide Flange | 90 | 179 | 28.2 | 4800 | 0.01 | 106.21
1549 | Story4 | B42 | 180UB22.2 | Beam | 300PLUS-300 | Steel I/Wide Flange | 90 | 179 | 28.2 | 4800 | 0.01 | 106.21
1550 | Story4 | B43 | 180UB22.2 | Beam | 300PLUS-300 | Steel I/Wide Flange | 90 | 179 | 28.2 | 4800 | 0.01 | 106.21
1551 | Story4 | B44 | 180UB22.2 | Beam | 300PLUS-300 | Steel I/Wide Flange | 90 | 179 | 28.2 | 4800 | 0.01 | 106.21
1552 | Story4 | B45 | 180UB22.2 | Beam | 300PLUS-300 | Steel I/Wide Flange | 90 | 179 | 28.2 | 4800 | 0.01 | 106.21
1553 | Story4 | B46 | 180UB22.2 | Beam | 300PLUS-300 | Steel I/Wide Flange | 90 | 179 | 28.2 | 4800 | 0.01 | 106.21
1554 | Story4 | B47 | 180UB22.2 | Beam | 300PLUS-300 | Steel I/Wide Flange | 90 | 179 | 28.2 | 4800 | 0.01 | 106.21
1555 | Story4 | B48 | 180UB22.2 | Beam | 300PLUS-300 | Steel I/Wide Flange | 90 | 179 | 28.2 | 4800 | 0.01 | 106.21
1556 | Story4 | B49 | 180UB22.2 | Beam | 300PLUS-300 | Steel I/Wide Flange | 90 | 179 | 28.2 | 4800 | 0.01 | 106.21
1557 | Story4 | B50 | 180UB22.2 | Beam | 300PLUS-300 | Steel I/Wide Flange | 90 | 179 | 28.2 | 4800 | 0.01 | 106.21
1558 | Story4 | B51 | 180UB22.2 | Beam | 300PLUS-300 | Steel I/Wide Flange | 90 | 179 | 28.2 | 4800 | 0.01 | 106.21
1559 | Story4 | B52 | 180UB22.2 | Beam | 300PLUS-300 | Steel I/Wide Flange | 90 | 179 | 28.2 | 4800 | 0.01 | 106.21
1560 | Story4 | B53 | 180UB22.2 | Beam | 300PLUS-300 | Steel I/Wide Flange | 90 | 179 | 28.2 | 4800 | 0.01 | 106.21
1561 | Story4 | B54 | 180UB22.2 | Beam | 300PLUS-300 | Steel I/Wide Flange | 90 | 179 | 28.2 | 4800 | 0.01 | 106.21
1562 | Story4 | B55 | 180UB22.2 | Beam | 300PLUS-300 | Steel I/Wide Flange | 90 | 179 | 28.2 | 4800 | 0.01 | 106.21
1563 | Story4 | B56 | 180UB22.2 | Beam | 300PLUS-300 | Steel I/Wide Flange | 90 | 179 | 28.2 | 4800 | 0.01 | 106.21
1564 | Story4 | B57 | 180UB22.2 | Beam | 300PLUS-300 | Steel I/Wide Flange | 90 | 179 | 28.2 | 4800 | 0.01 | 106.21
1565 | Story4 | B58 | 180UB22.2 | Beam | 300PLUS-300 | Steel I/Wide Flange | 90 | 179 | 28.2 | 4800 | 0.01 | 106.21
1566 | Story4 | B59 | 180UB22.2 | Beam | 300PLUS-300 | Steel I/Wide Flange | 90 | 179 | 28.2 | 4800 | 0.01 | 106.21
1567 | Story4 | B60 | 180UB22.2 | Beam | 300PLUS-300 | Steel I/Wide Flange | 90 | 179 | 28.2 | 4800 | 0.01 | 106.21
1568 | Story3 | B1 | 180UB22.2 | Beam | 300PLUS-300 | Steel I/Wide Flange | 90 | 179 | 28.2 | 4800 | 0.01 | 106.21
1569 | Story3 | B2 | 180UB22.2 | Beam | 300PLUS-300 | Steel I/Wide Flange | 90 | 179 | 28.2 | 4800 | 0.01 | 106.21
1570 | Story3 | B3 | 180UB22.2 | Beam | 300PLUS-300 | Steel I/Wide Flange | 90 | 179 | 28.2 | 4800 | 0.01 | 106.21
1571 | Story3 | B4 | 180UB22.2 | Beam | 300PLUS-300 | Steel I/Wide Flange | 90 | 179 | 28.2 | 4800 | 0.01 | 106.21
1572 | Story3 | B5 | 180UB22.2 | Beam | 300PLUS-300 | Steel I/Wide Flange | 90 | 179 | 28.2 | 4800 | 0.01 | 106.21
1573 | Story3 | B6 | 180UB22.2 | Beam | 300PLUS-300 | Steel I/Wide Flange | 90 | 179 | 28.2 | 4800 | 0.01 | 106.21
1574 | Story3 | B7 | 180UB22.2 | Beam | 300PLUS-300 | Steel I/Wide Flange | 90 | 179 | 28.2 | 4800 | 0.01 | 106.21
1575 | Story3 | B8 | 180UB22.2 | Beam | 300PLUS-300 | Steel I/Wide Flange | 90 | 179 | 28.2 | 4800 | 0.01 | 106.21
1576 | Story3 | B9 | 180UB22.2 | Beam | 300PLUS-300 | Steel I/Wide Flange | 90 | 179 | 28.2 | 4800 | 0.01 | 106.21
1577 | Story3 | B10 | 180UB22.2 | Beam | 300PLUS-300 | Steel I/Wide Flange | 90 | 179 | 28.2 | 4800 | 0.01 | 106.21
1578 | Story3 | B11 | 180UB22.2 | Beam | 300PLUS-300 | Steel I/Wide Flange | 90 | 179 | 28.2 | 4800 | 0.01 | 106.21
1579 | Story3 | B12 | 180UB22.2 | Beam | 300PLUS-300 | Steel I/Wide Flange | 90 | 179 | 28.2 | 4800 | 0.01 | 106.21
1580 | Story3 | B13 | 180UB22.2 | Beam | 300PLUS-300 | Steel I/Wide Flange | 90 | 179 | 28.2 | 4800 | 0.01 | 106.21
1581 | Story3 | B14 | 180UB22.2 | Beam | 300PLUS-300 | Steel I/Wide Flange | 90 | 179 | 28.2 | 4800 | 0.01 | 106.21
1582 | Story3 | B15 | 180UB22.2 | Beam | 300PLUS-300 | Steel I/Wide Flange | 90 | 179 | 28.2 | 4800 | 0.01 | 106.21
1583 | Story3 | B16 | 180UB22.2 | Beam | 300PLUS-300 | Steel I/Wide Flange | 90 | 179 | 28.2 | 4800 | 0.01 | 106.21
1584 | Story3 | B17 | 180UB22.2 | Beam | 300PLUS-300 | Steel I/Wide Flange | 90 | 179 | 28.2 | 4800 | 0.01 | 106.21
1585 | Story3 | B18 | 180UB22.2 | Beam | 300PLUS-300 | Steel I/Wide Flange | 90 | 179 | 28.2 | 4800 | 0.01 | 106.21
1586 | Story3 | B19 | 180UB22.2 | Beam | 300PLUS-300 | Steel I/Wide Flange | 90 | 179 | 28.2 | 4800 | 0.01 | 106.21
1587 | Story3 | B20 | 180UB22.2 | Beam | 300PLUS-300 | Steel I/Wide Flange | 90 | 179 | 28.2 | 4800 | 0.01 | 106.21
1588 | Story3 | B21 | 180UB22.2 | Beam | 300PLUS-300 | Steel I/Wide Flange | 90 | 179 | 28.2 | 4800 | 0.01 | 106.21
1589 | Story3 | B22 | 180UB22.2 | Beam | 300PLUS-300 | Steel I/Wide Flange | 90 | 179 | 28.2 | 4800 | 0.01 | 106.21
1590 | Story3 | B23 | 180UB22.2 | Beam | 300PLUS-300 | Steel I/Wide Flange | 90 | 179 | 28.2 | 4800 | 0.01 | 106.21
1591 | Story3 | B24 | 180UB22.2 | Beam | 300PLUS-300 | Steel I/Wide Flange | 90 | 179 | 28.2 | 4800 | 0.01 | 106.21
1592 | Story3 | B25 | 180UB22.2 | Beam | 300PLUS-300 | Steel I/Wide Flange | 90 | 179 | 28.2 | 4800 | 0.01 | 106.21
1593 | Story3 | B26 | 180UB22.2 | Beam | 300PLUS-300 | Steel I/Wide Flange | 90 | 179 | 28.2 | 4800 | 0.01 | 106.21
1594 | Story3 | B30 | 180UB22.2 | Beam | 300PLUS-300 | Steel I/Wide Flange | 90 | 179 | 28.2 | 4800 | 0.01 | 106.21
1595 | Story3 | B31 | 180UB22.2 | Beam | 300PLUS-300 | Steel I/Wide Flange | 90 | 179 | 28.2 | 4800 | 0.01 | 106.21
1596 | Story3 | B32 | 180UB22.2 | Beam | 300PLUS-300 | Steel I/Wide Flange | 90 | 179 | 28.2 | 4800 | 0.01 | 106.21
1597 | Story3 | B33 | 180UB22.2 | Beam | 300PLUS-300 | Steel I/Wide Flange | 90 | 179 | 28.2 | 4800 | 0.01 | 106.21
1598 | Story3 | B34 | 180UB22.2 | Beam | 300PLUS-300 | Steel I/Wide Flange | 90 | 179 | 28.2 | 4800 | 0.01 | 106.21
1599 | Story3 | B35 | 180UB22.2 | Beam | 300PLUS-300 | Steel I/Wide Flange | 90 | 179 | 28.2 | 4800 | 0.01 | 106.21
1600 | Story3 | B36 | 180UB22.2 | Beam | 300PLUS-300 | Steel I/Wide Flange | 90 | 179 | 28.2 | 4800 | 0.01 | 106.21
1601 | Story3 | B37 | 180UB22.2 | Beam | 300PLUS-300 | Steel I/Wide Flange | 90 | 179 | 28.2 | 4800 | 0.01 | 106.21
1602 | Story3 | B38 | 180UB22.2 | Beam | 300PLUS-300 | Steel I/Wide Flange | 90 | 179 | 28.2 | 4800 | 0.01 | 106.21
1603 | Story3 | B40 | 180UB22.2 | Beam | 300PLUS-300 | Steel I/Wide Flange | 90 | 179 | 28.2 | 4800 | 0.01 | 106.21
1604 | Story3 | B41 | 180UB22.2 | Beam | 300PLUS-300 | Steel I/Wide Flange | 90 | 179 | 28.2 | 4800 | 0.01 | 106.21
1605 | Story3 | B42 | 180UB22.2 | Beam | 300PLUS-300 | Steel I/Wide Flange | 90 | 179 | 28.2 | 4800 | 0.01 | 106.21
1606 | Story3 | B43 | 180UB22.2 | Beam | 300PLUS-300 | Steel I/Wide Flange | 90 | 179 | 28.2 | 4800 | 0.01 | 106.21
1607 | Story3 | B44 | 180UB22.2 | Beam | 300PLUS-300 | Steel I/Wide Flange | 90 | 179 | 28.2 | 4800 | 0.01 | 106.21
1608 | Story3 | B45 | 180UB22.2 | Beam | 300PLUS-300 | Steel I/Wide Flange | 90 | 179 | 28.2 | 4800 | 0.01 | 106.21
1609 | Story3 | B46 | 180UB22.2 | Beam | 300PLUS-300 | Steel I/Wide Flange | 90 | 179 | 28.2 | 4800 | 0.01 | 106.21
1610 | Story3 | B47 | 180UB22.2 | Beam | 300PLUS-300 | Steel I/Wide Flange | 90 | 179 | 28.2 | 4800 | 0.01 | 106.21
1611 | Story3 | B48 | 180UB22.2 | Beam | 300PLUS-300 | Steel I/Wide Flange | 90 | 179 | 28.2 | 4800 | 0.01 | 106.21
1612 | Story3 | B49 | 180UB22.2 | Beam | 300PLUS-300 | Steel I/Wide Flange | 90 | 179 | 28.2 | 4800 | 0.01 | 106.21
1613 | Story3 | B50 | 180UB22.2 | Beam | 300PLUS-300 | Steel I/Wide Flange | 90 | 179 | 28.2 | 4800 | 0.01 | 106.21
1614 | Story3 | B51 | 180UB22.2 | Beam | 300PLUS-300 | Steel I/Wide Flange | 90 | 179 | 28.2 | 4800 | 0.01 | 106.21
1615 | Story3 | B52 | 180UB22.2 | Beam | 300PLUS-300 | Steel I/Wide Flange | 90 | 179 | 28.2 | 4800 | 0.01 | 106.21
1616 | Story3 | B53 | 180UB22.2 | Beam | 300PLUS-300 | Steel I/Wide Flange | 90 | 179 | 28.2 | 4800 | 0.01 | 106.21
1617 | Story3 | B54 | 180UB22.2 | Beam | 300PLUS-300 | Steel I/Wide Flange | 90 | 179 | 28.2 | 4800 | 0.01 | 106.21
1618 | Story3 | B55 | 180UB22.2 | Beam | 300PLUS-300 | Steel I/Wide Flange | 90 | 179 | 28.2 | 4800 | 0.01 | 106.21
1619 | Story3 | B56 | 180UB22.2 | Beam | 300PLUS-300 | Steel I/Wide Flange | 90 | 179 | 28.2 | 4800 | 0.01 | 106.21
1620 | Story3 | B57 | 180UB22.2 | Beam | 300PLUS-300 | Steel I/Wide Flange | 90 | 179 | 28.2 | 4800 | 0.01 | 106.21
1621 | Story3 | B58 | 180UB22.2 | Beam | 300PLUS-300 | Steel I/Wide Flange | 90 | 179 | 28.2 | 4800 | 0.01 | 106.21
1622 | Story3 | B59 | 180UB22.2 | Beam | 300PLUS-300 | Steel I/Wide Flange | 90 | 179 | 28.2 | 4800 | 0.01 | 106.21
1623 | Story3 | B60 | 180UB22.2 | Beam | 300PLUS-300 | Steel I/Wide Flange | 90 | 179 | 28.2 | 4800 | 0.01 | 106.21
1624 | Story2 | B1 | 180UB22.2 | Beam | 300PLUS-300 | Steel I/Wide Flange | 90 | 179 | 28.2 | 4800 | 0.01 | 106.21
1625 | Story2 | B2 | 180UB22.2 | Beam | 300PLUS-300 | Steel I/Wide Flange | 90 | 179 | 28.2 | 4800 | 0.01 | 106.21
1626 | Story2 | B3 | 180UB22.2 | Beam | 300PLUS-300 | Steel I/Wide Flange | 90 | 179 | 28.2 | 4800 | 0.01 | 106.21
1627 | Story2 | B4 | 180UB22.2 | Beam | 300PLUS-300 | Steel I/Wide Flange | 90 | 179 | 28.2 | 4800 | 0.01 | 106.21
1628 | Story2 | B5 | 180UB22.2 | Beam | 300PLUS-300 | Steel I/Wide Flange | 90 | 179 | 28.2 | 4800 | 0.01 | 106.21
1629 | Story2 | B6 | 180UB22.2 | Beam | 300PLUS-300 | Steel I/Wide Flange | 90 | 179 | 28.2 | 4800 | 0.01 | 106.21
1630 | Story2 | B7 | 180UB22.2 | Beam | 300PLUS-300 | Steel I/Wide Flange | 90 | 179 | 28.2 | 4800 | 0.01 | 106.21
1631 | Story2 | B8 | 180UB22.2 | Beam | 300PLUS-300 | Steel I/Wide Flange | 90 | 179 | 28.2 | 4800 | 0.01 | 106.21
1632 | Story2 | B9 | 180UB22.2 | Beam | 300PLUS-300 | Steel I/Wide Flange | 90 | 179 | 28.2 | 4800 | 0.01 | 106.21
1633 | Story2 | B10 | 180UB22.2 | Beam | 300PLUS-300 | Steel I/Wide Flange | 90 | 179 | 28.2 | 4800 | 0.01 | 106.21
1634 | Story2 | B11 | 180UB22.2 | Beam | 300PLUS-300 | Steel I/Wide Flange | 90 | 179 | 28.2 | 4800 | 0.01 | 106.21
1635 | Story2 | B12 | 180UB22.2 | Beam | 300PLUS-300 | Steel I/Wide Flange | 90 | 179 | 28.2 | 4800 | 0.01 | 106.21
1636 | Story2 | B13 | 180UB22.2 | Beam | 300PLUS-300 | Steel I/Wide Flange | 90 | 179 | 28.2 | 4800 | 0.01 | 106.21
1637 | Story2 | B14 | 180UB22.2 | Beam | 300PLUS-300 | Steel I/Wide Flange | 90 | 179 | 28.2 | 4800 | 0.01 | 106.21
1638 | Story2 | B15 | 180UB22.2 | Beam | 300PLUS-300 | Steel I/Wide Flange | 90 | 179 | 28.2 | 4800 | 0.01 | 106.21
1639 | Story2 | B16 | 180UB22.2 | Beam | 300PLUS-300 | Steel I/Wide Flange | 90 | 179 | 28.2 | 4800 | 0.01 | 106.21
1640 | Story2 | B17 | 180UB22.2 | Beam | 300PLUS-300 | Steel I/Wide Flange | 90 | 179 | 28.2 | 4800 | 0.01 | 106.21
1641 | Story2 | B18 | 180UB22.2 | Beam | 300PLUS-300 | Steel I/Wide Flange | 90 | 179 | 28.2 | 4800 | 0.01 | 106.21
1642 | Story2 | B19 | 180UB22.2 | Beam | 300PLUS-300 | Steel I/Wide Flange | 90 | 179 | 28.2 | 4800 | 0.01 | 106.21
1643 | Story2 | B20 | 180UB22.2 | Beam | 300PLUS-300 | Steel I/Wide Flange | 90 | 179 | 28.2 | 4800 | 0.01 | 106.21
1644 | Story2 | B21 | 180UB22.2 | Beam | 300PLUS-300 | Steel I/Wide Flange | 90 | 179 | 28.2 | 4800 | 0.01 | 106.21
1645 | Story2 | B22 | 180UB22.2 | Beam | 300PLUS-300 | Steel I/Wide Flange | 90 | 179 | 28.2 | 4800 | 0.01 | 106.21
1646 | Story2 | B23 | 180UB22.2 | Beam | 300PLUS-300 | Steel I/Wide Flange | 90 | 179 | 28.2 | 4800 | 0.01 | 106.21
1647 | Story2 | B24 | 180UB22.2 | Beam | 300PLUS-300 | Steel I/Wide Flange | 90 | 179 | 28.2 | 4800 | 0.01 | 106.21
1648 | Story2 | B25 | 180UB22.2 | Beam | 300PLUS-300 | Steel I/Wide Flange | 90 | 179 | 28.2 | 4800 | 0.01 | 106.21
1649 | Story2 | B26 | 180UB22.2 | Beam | 300PLUS-300 | Steel I/Wide Flange | 90 | 179 | 28.2 | 4800 | 0.01 | 106.21
1650 | Story2 | B30 | 180UB22.2 | Beam | 300PLUS-300 | Steel I/Wide Flange | 90 | 179 | 28.2 | 4800 | 0.01 | 106.21
1651 | Story2 | B31 | 180UB22.2 | Beam | 300PLUS-300 | Steel I/Wide Flange | 90 | 179 | 28.2 | 4800 | 0.01 | 106.21
1652 | Story2 | B32 | 180UB22.2 | Beam | 300PLUS-300 | Steel I/Wide Flange | 90 | 179 | 28.2 | 4800 | 0.01 | 106.21
1653 | Story2 | B33 | 180UB22.2 | Beam | 300PLUS-300 | Steel I/Wide Flange | 90 | 179 | 28.2 | 4800 | 0.01 | 106.21
1654 | Story2 | B34 | 180UB22.2 | Beam | 300PLUS-300 | Steel I/Wide Flange | 90 | 179 | 28.2 | 4800 | 0.01 | 106.21
1655 | Story2 | B35 | 180UB22.2 | Beam | 300PLUS-300 | Steel I/Wide Flange | 90 | 179 | 28.2 | 4800 | 0.01 | 106.21
1656 | Story2 | B36 | 180UB22.2 | Beam | 300PLUS-300 | Steel I/Wide Flange | 90 | 179 | 28.2 | 4800 | 0.01 | 106.21
1657 | Story2 | B37 | 180UB22.2 | Beam | 300PLUS-300 | Steel I/Wide Flange | 90 | 179 | 28.2 | 4800 | 0.01 | 106.21
1658 | Story2 | B38 | 180UB22.2 | Beam | 300PLUS-300 | Steel I/Wide Flange | 90 | 179 | 28.2 | 4800 | 0.01 | 106.21
1659 | Story2 | B40 | 180UB22.2 | Beam | 300PLUS-300 | Steel I/Wide Flange | 90 | 179 | 28.2 | 4800 | 0.01 | 106.21
1660 | Story2 | B41 | 180UB22.2 | Beam | 300PLUS-300 | Steel I/Wide Flange | 90 | 179 | 28.2 | 4800 | 0.01 | 106.21
1661 | Story2 | B42 | 180UB22.2 | Beam | 300PLUS-300 | Steel I/Wide Flange | 90 | 179 | 28.2 | 4800 | 0.01 | 106.21
1662 | Story2 | B43 | 180UB22.2 | Beam | 300PLUS-300 | Steel I/Wide Flange | 90 | 179 | 28.2 | 4800 | 0.01 | 106.21
1663 | Story2 | B44 | 180UB22.2 | Beam | 300PLUS-300 | Steel I/Wide Flange | 90 | 179 | 28.2 | 4800 | 0.01 | 106.21
1664 | Story2 | B45 | 180UB22.2 | Beam | 300PLUS-300 | Steel I/Wide Flange | 90 | 179 | 28.2 | 4800 | 0.01 | 106.21
1665 | Story2 | B46 | 180UB22.2 | Beam | 300PLUS-300 | Steel I/Wide Flange | 90 | 179 | 28.2 | 4800 | 0.01 | 106.21
1666 | Story2 | B47 | 180UB22.2 | Beam | 300PLUS-300 | Steel I/Wide Flange | 90 | 179 | 28.2 | 4800 | 0.01 | 106.21
1667 | Story2 | B48 | 180UB22.2 | Beam | 300PLUS-300 | Steel I/Wide Flange | 90 | 179 | 28.2 | 4800 | 0.01 | 106.21
1668 | Story2 | B49 | 180UB22.2 | Beam | 300PLUS-300 | Steel I/Wide Flange | 90 | 179 | 28.2 | 4800 | 0.01 | 106.21
1669 | Story2 | B50 | 180UB22.2 | Beam | 300PLUS-300 | Steel I/Wide Flange | 90 | 179 | 28.2 | 4800 | 0.01 | 106.21
1670 | Story2 | B51 | 180UB22.2 | Beam | 300PLUS-300 | Steel I/Wide Flange | 90 | 179 | 28.2 | 4800 | 0.01 | 106.21
1671 | Story2 | B52 | 180UB22.2 | Beam | 300PLUS-300 | Steel I/Wide Flange | 90 | 179 | 28.2 | 4800 | 0.01 | 106.21
1672 | Story2 | B53 | 180UB22.2 | Beam | 300PLUS-300 | Steel I/Wide Flange | 90 | 179 | 28.2 | 4800 | 0.01 | 106.21
1673 | Story2 | B54 | 180UB22.2 | Beam | 300PLUS-300 | Steel I/Wide Flange | 90 | 179 | 28.2 | 4800 | 0.01 | 106.21
1674 | Story2 | B55 | 180UB22.2 | Beam | 300PLUS-300 | Steel I/Wide Flange | 90 | 179 | 28.2 | 4800 | 0.01 | 106.21
1675 | Story2 | B56 | 180UB22.2 | Beam | 300PLUS-300 | Steel I/Wide Flange | 90 | 179 | 28.2 | 4800 | 0.01 | 106.21
1676 | Story2 | B57 | 180UB22.2 | Beam | 300PLUS-300 | Steel I/Wide Flange | 90 | 179 | 28.2 | 4800 | 0.01 | 106.21
1677 | Story2 | B58 | 180UB22.2 | Beam | 300PLUS-300 | Steel I/Wide Flange | 90 | 179 | 28.2 | 4800 | 0.01 | 106.21
1678 | Story2 | B59 | 180UB22.2 | Beam | 300PLUS-300 | Steel I/Wide Flange | 90 | 179 | 28.2 | 4800 | 0.01 | 106.21
1679 | Story2 | B60 | 180UB22.2 | Beam | 300PLUS-300 | Steel I/Wide Flange | 90 | 179 | 28.2 | 4800 | 0.01 | 106.21
1680 | Story1 | B1 | 180UB22.2 | Beam | 300PLUS-300 | Steel I/Wide Flange | 90 | 179 | 28.2 | 4800 | 0.01 | 106.21
1681 | Story1 | B2 | 180UB22.2 | Beam | 300PLUS-300 | Steel I/Wide Flange | 90 | 179 | 28.2 | 4800 | 0.01 | 106.21
1682 | Story1 | B3 | 180UB22.2 | Beam | 300PLUS-300 | Steel I/Wide Flange | 90 | 179 | 28.2 | 4800 | 0.01 | 106.21
1683 | Story1 | B4 | 180UB22.2 | Beam | 300PLUS-300 | Steel I/Wide Flange | 90 | 179 | 28.2 | 4800 | 0.01 | 106.21
1684 | Story1 | B5 | 180UB22.2 | Beam | 300PLUS-300 | Steel I/Wide Flange | 90 | 179 | 28.2 | 4800 | 0.01 | 106.21
1685 | Story1 | B6 | 180UB22.2 | Beam | 300PLUS-300 | Steel I/Wide Flange | 90 | 179 | 28.2 | 4800 | 0.01 | 106.21
1686 | Story1 | B7 | 180UB22.2 | Beam | 300PLUS-300 | Steel I/Wide Flange | 90 | 179 | 28.2 | 4800 | 0.01 | 106.21
1687 | Story1 | B8 | 180UB22.2 | Beam | 300PLUS-300 | Steel I/Wide Flange | 90 | 179 | 28.2 | 4800 | 0.01 | 106.21
1688 | Story1 | B9 | 180UB22.2 | Beam | 300PLUS-300 | Steel I/Wide Flange | 90 | 179 | 28.2 | 4800 | 0.01 | 106.21
1689 | Story1 | B10 | 180UB22.2 | Beam | 300PLUS-300 | Steel I/Wide Flange | 90 | 179 | 28.2 | 4800 | 0.01 | 106.21
1690 | Story1 | B11 | 180UB22.2 | Beam | 300PLUS-300 | Steel I/Wide Flange | 90 | 179 | 28.2 | 4800 | 0.01 | 106.21
1691 | Story1 | B12 | 180UB22.2 | Beam | 300PLUS-300 | Steel I/Wide Flange | 90 | 179 | 28.2 | 4800 | 0.01 | 106.21
1692 | Story1 | B13 | 180UB22.2 | Beam | 300PLUS-300 | Steel I/Wide Flange | 90 | 179 | 28.2 | 4800 | 0.01 | 106.21
1693 | Story1 | B14 | 180UB22.2 | Beam | 300PLUS-300 | Steel I/Wide Flange | 90 | 179 | 28.2 | 4800 | 0.01 | 106.21
1694 | Story1 | B15 | 180UB22.2 | Beam | 300PLUS-300 | Steel I/Wide Flange | 90 | 179 | 28.2 | 4800 | 0.01 | 106.21
1695 | Story1 | B16 | 180UB22.2 | Beam | 300PLUS-300 | Steel I/Wide Flange | 90 | 179 | 28.2 | 4800 | 0.01 | 106.21
1696 | Story1 | B17 | 180UB22.2 | Beam | 300PLUS-300 | Steel I/Wide Flange | 90 | 179 | 28.2 | 4800 | 0.01 | 106.21
1697 | Story1 | B18 | 180UB22.2 | Beam | 300PLUS-300 | Steel I/Wide Flange | 90 | 179 | 28.2 | 4800 | 0.01 | 106.21
1698 | Story1 | B19 | 180UB22.2 | Beam | 300PLUS-300 | Steel I/Wide Flange | 90 | 179 | 28.2 | 4800 | 0.01 | 106.21
1699 | Story1 | B20 | 180UB22.2 | Beam | 300PLUS-300 | Steel I/Wide Flange | 90 | 179 | 28.2 | 4800 | 0.01 | 106.21
1700 | Story1 | B21 | 180UB22.2 | Beam | 300PLUS-300 | Steel I/Wide Flange | 90 | 179 | 28.2 | 4800 | 0.01 | 106.21
1701 | Story1 | B22 | 180UB22.2 | Beam | 300PLUS-300 | Steel I/Wide Flange | 90 | 179 | 28.2 | 4800 | 0.01 | 106.21
1702 | Story1 | B23 | 180UB22.2 | Beam | 300PLUS-300 | Steel I/Wide Flange | 90 | 179 | 28.2 | 4800 | 0.01 | 106.21
1703 | Story1 | B24 | 180UB22.2 | Beam | 300PLUS-300 | Steel I/Wide Flange | 90 | 179 | 28.2 | 4800 | 0.01 | 106.21
1704 | Story1 | B25 | 180UB22.2 | Beam | 300PLUS-300 | Steel I/Wide Flange | 90 | 179 | 28.2 | 4800 | 0.01 | 106.21
1705 | Story1 | B26 | 180UB22.2 | Beam | 300PLUS-300 | Steel I/Wide Flange | 90 | 179 | 28.2 | 4800 | 0.01 | 106.21
1706 | Story1 | B30 | 180UB22.2 | Beam | 300PLUS-300 | Steel I/Wide Flange | 90 | 179 | 28.2 | 4800 | 0.01 | 106.21
1707 | Story1 | B31 | 180UB22.2 | Beam | 300PLUS-300 | Steel I/Wide Flange | 90 | 179 | 28.2 | 4800 | 0.01 | 106.21
1708 | Story1 | B32 | 180UB22.2 | Beam | 300PLUS-300 | Steel I/Wide Flange | 90 | 179 | 28.2 | 4800 | 0.01 | 106.21
1709 | Story1 | B33 | 180UB22.2 | Beam | 300PLUS-300 | Steel I/Wide Flange | 90 | 179 | 28.2 | 4800 | 0.01 | 106.21
1710 | Story1 | B34 | 180UB22.2 | Beam | 300PLUS-300 | Steel I/Wide Flange | 90 | 179 | 28.2 | 4800 | 0.01 | 106.21
1711 | Story1 | B35 | 180UB22.2 | Beam | 300PLUS-300 | Steel I/Wide Flange | 90 | 179 | 28.2 | 4800 | 0.01 | 106.21
1712 | Story1 | B36 | 180UB22.2 | Beam | 300PLUS-300 | Steel I/Wide Flange | 90 | 179 | 28.2 | 4800 | 0.01 | 106.21
1713 | Story1 | B37 | 180UB22.2 | Beam | 300PLUS-300 | Steel I/Wide Flange | 90 | 179 | 28.2 | 4800 | 0.01 | 106.21
1714 | Story1 | B38 | 180UB22.2 | Beam | 300PLUS-300 | Steel I/Wide Flange | 90 | 179 | 28.2 | 4800 | 0.01 | 106.21
1715 | Story1 | B40 | 180UB22.2 | Beam | 300PLUS-300 | Steel I/Wide Flange | 90 | 179 | 28.2 | 4800 | 0.01 | 106.21
1716 | Story1 | B41 | 180UB22.2 | Beam | 300PLUS-300 | Steel I/Wide Flange | 90 | 179 | 28.2 | 4800 | 0.01 | 106.21
1717 | Story1 | B42 | 180UB22.2 | Beam | 300PLUS-300 | Steel I/Wide Flange | 90 | 179 | 28.2 | 4800 | 0.01 | 106.21
1718 | Story1 | B43 | 180UB22.2 | Beam | 300PLUS-300 | Steel I/Wide Flange | 90 | 179 | 28.2 | 4800 | 0.01 | 106.21
1719 | Story1 | B44 | 180UB22.2 | Beam | 300PLUS-300 | Steel I/Wide Flange | 90 | 179 | 28.2 | 4800 | 0.01 | 106.21
1720 | Story1 | B45 | 180UB22.2 | Beam | 300PLUS-300 | Steel I/Wide Flange | 90 | 179 | 28.2 | 4800 | 0.01 | 106.21
1721 | Story1 | B46 | 180UB22.2 | Beam | 300PLUS-300 | Steel I/Wide Flange | 90 | 179 | 28.2 | 4800 | 0.01 | 106.21
1722 | Story1 | B47 | 180UB22.2 | Beam | 300PLUS-300 | Steel I/Wide Flange | 90 | 179 | 28.2 | 4800 | 0.01 | 106.21
1723 | Story1 | B48 | 180UB22.2 | Beam | 300PLUS-300 | Steel I/Wide Flange | 90 | 179 | 28.2 | 4800 | 0.01 | 106.21
1724 | Story1 | B49 | 180UB22.2 | Beam | 300PLUS-300 | Steel I/Wide Flange | 90 | 179 | 28.2 | 4800 | 0.01 | 106.21
1725 | Story1 | B50 | 180UB22.2 | Beam | 300PLUS-300 | Steel I/Wide Flange | 90 | 179 | 28.2 | 4800 | 0.01 | 106.21
1726 | Story1 | B51 | 180UB22.2 | Beam | 300PLUS-300 | Steel I/Wide Flange | 90 | 179 | 28.2 | 4800 | 0.01 | 106.21
1727 | Story1 | B52 | 180UB22.2 | Beam | 300PLUS-300 | Steel I/Wide Flange | 90 | 179 | 28.2 | 4800 | 0.01 | 106.21
1728 | Story1 | B53 | 180UB22.2 | Beam | 300PLUS-300 | Steel I/Wide Flange | 90 | 179 | 28.2 | 4800 | 0.01 | 106.21
1729 | Story1 | B54 | 180UB22.2 | Beam | 300PLUS-300 | Steel I/Wide Flange | 90 | 179 | 28.2 | 4800 | 0.01 | 106.21
1730 | Story1 | B55 | 180UB22.2 | Beam | 300PLUS-300 | Steel I/Wide Flange | 90 | 179 | 28.2 | 4800 | 0.01 | 106.21
1731 | Story1 | B56 | 180UB22.2 | Beam | 300PLUS-300 | Steel I/Wide Flange | 90 | 179 | 28.2 | 4800 | 0.01 | 106.21
1732 | Story1 | B57 | 180UB22.2 | Beam | 300PLUS-300 | Steel I/Wide Flange | 90 | 179 | 28.2 | 4800 | 0.01 | 106.21
1733 | Story1 | B58 | 180UB22.2 | Beam | 300PLUS-300 | Steel I/Wide Flange | 90 | 179 | 28.2 | 4800 | 0.01 | 106.21
1734 | Story1 | B59 | 180UB22.2 | Beam | 300PLUS-300 | Steel I/Wide Flange | 90 | 179 | 28.2 | 4800 | 0.01 | 106.21
1735 | Story1 | B60 | 180UB22.2 | Beam | 300PLUS-300 | Steel I/Wide Flange | 90 | 179 | 28.2 | 4800 | 0.01 | 106.21

## Columns
| Story | Label | Section | Structural_Element_Type | Material | Cross_Section_Type | Width_(mm) | Depth_(mm) | Area_(cm^2) | Length_(mm) | Volume_(m^3) | Mass_(kg)
0 | Story31 | C1 | 100UC14.8 | Column | 300PLUS-300 | Steel I/Wide Flange | 99 | 97 | 18.9 | 3500 | 0.01 | 51.9
1 | Story31 | C2 | 100UC14.8 | Column | 300PLUS-300 | Steel I/Wide Flange | 99 | 97 | 18.9 | 3500 | 0.01 | 51.9
2 | Story31 | C2 | 100UC14.8 | Column | 300PLUS-300 | Steel I/Wide Flange | 99 | 97 | 18.9 | 3500 | 0.01 | 51.9
3 | Story31 | C3 | 100UC14.8 | Column | 300PLUS-300 | Steel I/Wide Flange | 99 | 97 | 18.9 | 3500 | 0.01 | 51.9
4 | Story31 | C4 | 100UC14.8 | Column | 300PLUS-300 | Steel I/Wide Flange | 99 | 97 | 18.9 | 3500 | 0.01 | 51.9
5 | Story31 | C5 | 100UC14.8 | Column | 300PLUS-300 | Steel I/Wide Flange | 99 | 97 | 18.9 | 3500 | 0.01 | 51.9
6 | Story31 | C5 | 100UC14.8 | Column | 300PLUS-300 | Steel I/Wide Flange | 99 | 97 | 18.9 | 3500 | 0.01 | 51.9
7 | Story31 | C6 | 100UC14.8 | Column | 300PLUS-300 | Steel I/Wide Flange | 99 | 97 | 18.9 | 3500 | 0.01 | 51.9
8 | Story31 | C7 | 100UC14.8 | Column | 300PLUS-300 | Steel I/Wide Flange | 99 | 97 | 18.9 | 3500 | 0.01 | 51.9
9 | Story31 | C7 | 100UC14.8 | Column | 300PLUS-300 | Steel I/Wide Flange | 99 | 97 | 18.9 | 3500 | 0.01 | 51.9
10 | Story31 | C8 | 100UC14.8 | Column | 300PLUS-300 | Steel I/Wide Flange | 99 | 97 | 18.9 | 3500 | 0.01 | 51.9
11 | Story31 | C9 | 100UC14.8 | Column | 300PLUS-300 | Steel I/Wide Flange | 99 | 97 | 18.9 | 3500 | 0.01 | 51.9
12 | Story31 | C10 | 100UC14.8 | Column | 300PLUS-300 | Steel I/Wide Flange | 99 | 97 | 18.9 | 3500 | 0.01 | 51.9
13 | Story31 | C11 | 100UC14.8 | Column | 300PLUS-300 | Steel I/Wide Flange | 99 | 97 | 18.9 | 3500 | 0.01 | 51.9
14 | Story31 | C12 | 100UC14.8 | Column | 300PLUS-300 | Steel I/Wide Flange | 99 | 97 | 18.9 | 3500 | 0.01 | 51.9
15 | Story31 | C12 | 100UC14.8 | Column | 300PLUS-300 | Steel I/Wide Flange | 99 | 97 | 18.9 | 3500 | 0.01 | 51.9
16 | Story31 | C13 | 100UC14.8 | Column | 300PLUS-300 | Steel I/Wide Flange | 99 | 97 | 18.9 | 3500 | 0.01 | 51.9
17 | Story31 | C14 | 100UC14.8 | Column | 300PLUS-300 | Steel I/Wide Flange | 99 | 97 | 18.9 | 3500 | 0.01 | 51.9
18 | Story31 | C17 | 100UC14.8 | Column | 300PLUS-300 | Steel I/Wide Flange | 99 | 97 | 18.9 | 3500 | 0.01 | 51.9
19 | Story31 | C18 | 100UC14.8 | Column | 300PLUS-300 | Steel I/Wide Flange | 99 | 97 | 18.9 | 3500 | 0.01 | 51.9
20 | Story31 | C19 | 100UC14.8 | Column | 300PLUS-300 | Steel I/Wide Flange | 99 | 97 | 18.9 | 3500 | 0.01 | 51.9
21 | Story31 | C20 | 100UC14.8 | Column | 300PLUS-300 | Steel I/Wide Flange | 99 | 97 | 18.9 | 3500 | 0.01 | 51.9
22 | Story31 | C23 | 100UC14.8 | Column | 300PLUS-300 | Steel I/Wide Flange | 99 | 97 | 18.9 | 3500 | 0.01 | 51.9
23 | Story31 | C24 | 100UC14.8 | Column | 300PLUS-300 | Steel I/Wide Flange | 99 | 97 | 18.9 | 3500 | 0.01 | 51.9
24 | Story31 | C25 | 100UC14.8 | Column | 300PLUS-300 | Steel I/Wide Flange | 99 | 97 | 18.9 | 3500 | 0.01 | 51.9
25 | Story31 | C25 | 100UC14.8 | Column | 300PLUS-300 | Steel I/Wide Flange | 99 | 97 | 18.9 | 3500 | 0.01 | 51.9
26 | Story31 | C26 | 100UC14.8 | Column | 300PLUS-300 | Steel I/Wide Flange | 99 | 97 | 18.9 | 3500 | 0.01 | 51.9
27 | Story31 | C27 | 100UC14.8 | Column | 300PLUS-300 | Steel I/Wide Flange | 99 | 97 | 18.9 | 3500 | 0.01 | 51.9
28 | Story31 | C28 | 100UC14.8 | Column | 300PLUS-300 | Steel I/Wide Flange | 99 | 97 | 18.9 | 3500 | 0.01 | 51.9
29 | Story31 | C29 | 100UC14.8 | Column | 300PLUS-300 | Steel I/Wide Flange | 99 | 97 | 18.9 | 3500 | 0.01 | 51.9
30 | Story31 | C30 | 100UC14.8 | Column | 300PLUS-300 | Steel I/Wide Flange | 99 | 97 | 18.9 | 3500 | 0.01 | 51.9
31 | Story31 | C30 | 100UC14.8 | Column | 300PLUS-300 | Steel I/Wide Flange | 99 | 97 | 18.9 | 3500 | 0.01 | 51.9
32 | Story31 | C31 | 100UC14.8 | Column | 300PLUS-300 | Steel I/Wide Flange | 99 | 97 | 18.9 | 3500 | 0.01 | 51.9
33 | Story31 | C32 | 100UC14.8 | Column | 300PLUS-300 | Steel I/Wide Flange | 99 | 97 | 18.9 | 3500 | 0.01 | 51.9
34 | Story31 | C32 | 100UC14.8 | Column | 300PLUS-300 | Steel I/Wide Flange | 99 | 97 | 18.9 | 3500 | 0.01 | 51.9
35 | Story31 | C33 | 100UC14.8 | Column | 300PLUS-300 | Steel I/Wide Flange | 99 | 97 | 18.9 | 3500 | 0.01 | 51.9
36 | Story31 | C34 | 100UC14.8 | Column | 300PLUS-300 | Steel I/Wide Flange | 99 | 97 | 18.9 | 3500 | 0.01 | 51.9
37 | Story31 | C35 | 100UC14.8 | Column | 300PLUS-300 | Steel I/Wide Flange | 99 | 97 | 18.9 | 3500 | 0.01 | 51.9
38 | Story31 | C35 | 100UC14.8 | Column | 300PLUS-300 | Steel I/Wide Flange | 99 | 97 | 18.9 | 3500 | 0.01 | 51.9
39 | Story31 | C36 | 100UC14.8 | Column | 300PLUS-300 | Steel I/Wide Flange | 99 | 97 | 18.9 | 3500 | 0.01 | 51.9
40 | Story30 | C1 | 200UC59.5 | Column | 300PLUS-300 | Steel I/Wide Flange | 205 | 210 | 76.2 | 3500 | 0.03 | 209.26
41 | Story30 | C2 | 200UC59.5 | Column | 300PLUS-300 | Steel I/Wide Flange | 205 | 210 | 76.2 | 3500 | 0.03 | 209.26
42 | Story30 | C2 | 200UC59.5 | Column | 300PLUS-300 | Steel I/Wide Flange | 205 | 210 | 76.2 | 3500 | 0.03 | 209.26
43 | Story30 | C3 | 200UC59.5 | Column | 300PLUS-300 | Steel I/Wide Flange | 205 | 210 | 76.2 | 3500 | 0.03 | 209.26
44 | Story30 | C3 | 200UC59.5 | Column | 300PLUS-300 | Steel I/Wide Flange | 205 | 210 | 76.2 | 3500 | 0.03 | 209.26
45 | Story30 | C4 | 200UC59.5 | Column | 300PLUS-300 | Steel I/Wide Flange | 205 | 210 | 76.2 | 3500 | 0.03 | 209.26
46 | Story30 | C4 | 200UC59.5 | Column | 300PLUS-300 | Steel I/Wide Flange | 205 | 210 | 76.2 | 3500 | 0.03 | 209.26
47 | Story30 | C5 | 200UC59.5 | Column | 300PLUS-300 | Steel I/Wide Flange | 205 | 210 | 76.2 | 3500 | 0.03 | 209.26
48 | Story30 | C5 | 200UC59.5 | Column | 300PLUS-300 | Steel I/Wide Flange | 205 | 210 | 76.2 | 3500 | 0.03 | 209.26
49 | Story30 | C6 | 200UC59.5 | Column | 300PLUS-300 | Steel I/Wide Flange | 205 | 210 | 76.2 | 3500 | 0.03 | 209.26
50 | Story30 | C7 | 200UC59.5 | Column | 300PLUS-300 | Steel I/Wide Flange | 205 | 210 | 76.2 | 3500 | 0.03 | 209.26
51 | Story30 | C7 | 200UC59.5 | Column | 300PLUS-300 | Steel I/Wide Flange | 205 | 210 | 76.2 | 3500 | 0.03 | 209.26
52 | Story30 | C8 | 200UC59.5 | Column | 300PLUS-300 | Steel I/Wide Flange | 205 | 210 | 76.2 | 3500 | 0.03 | 209.26
53 | Story30 | C9 | 200UC59.5 | Column | 300PLUS-300 | Steel I/Wide Flange | 205 | 210 | 76.2 | 3500 | 0.03 | 209.26
54 | Story30 | C10 | 200UC59.5 | Column | 300PLUS-300 | Steel I/Wide Flange | 205 | 210 | 76.2 | 3500 | 0.03 | 209.26
55 | Story30 | C11 | 200UC59.5 | Column | 300PLUS-300 | Steel I/Wide Flange | 205 | 210 | 76.2 | 3500 | 0.03 | 209.26
56 | Story30 | C12 | 200UC59.5 | Column | 300PLUS-300 | Steel I/Wide Flange | 205 | 210 | 76.2 | 3500 | 0.03 | 209.26
57 | Story30 | C12 | 200UC59.5 | Column | 300PLUS-300 | Steel I/Wide Flange | 205 | 210 | 76.2 | 3500 | 0.03 | 209.26
58 | Story30 | C13 | 200UC59.5 | Column | 300PLUS-300 | Steel I/Wide Flange | 205 | 210 | 76.2 | 3500 | 0.03 | 209.26
59 | Story30 | C13 | 200UC59.5 | Column | 300PLUS-300 | Steel I/Wide Flange | 205 | 210 | 76.2 | 3500 | 0.03 | 209.26
60 | Story30 | C14 | 200UC59.5 | Column | 300PLUS-300 | Steel I/Wide Flange | 205 | 210 | 76.2 | 3500 | 0.03 | 209.26
61 | Story30 | C17 | 200UC59.5 | Column | 300PLUS-300 | Steel I/Wide Flange | 205 | 210 | 76.2 | 3500 | 0.03 | 209.26
62 | Story30 | C18 | 200UC59.5 | Column | 300PLUS-300 | Steel I/Wide Flange | 205 | 210 | 76.2 | 3500 | 0.03 | 209.26
63 | Story30 | C18 | 200UC59.5 | Column | 300PLUS-300 | Steel I/Wide Flange | 205 | 210 | 76.2 | 3500 | 0.03 | 209.26
64 | Story30 | C19 | 200UC59.5 | Column | 300PLUS-300 | Steel I/Wide Flange | 205 | 210 | 76.2 | 3500 | 0.03 | 209.26
65 | Story30 | C19 | 200UC59.5 | Column | 300PLUS-300 | Steel I/Wide Flange | 205 | 210 | 76.2 | 3500 | 0.03 | 209.26
66 | Story30 | C20 | 200UC59.5 | Column | 300PLUS-300 | Steel I/Wide Flange | 205 | 210 | 76.2 | 3500 | 0.03 | 209.26
67 | Story30 | C23 | 200UC59.5 | Column | 300PLUS-300 | Steel I/Wide Flange | 205 | 210 | 76.2 | 3500 | 0.03 | 209.26
68 | Story30 | C24 | 200UC59.5 | Column | 300PLUS-300 | Steel I/Wide Flange | 205 | 210 | 76.2 | 3500 | 0.03 | 209.26
69 | Story30 | C24 | 200UC59.5 | Column | 300PLUS-300 | Steel I/Wide Flange | 205 | 210 | 76.2 | 3500 | 0.03 | 209.26
70 | Story30 | C25 | 200UC59.5 | Column | 300PLUS-300 | Steel I/Wide Flange | 205 | 210 | 76.2 | 3500 | 0.03 | 209.26
71 | Story30 | C25 | 200UC59.5 | Column | 300PLUS-300 | Steel I/Wide Flange | 205 | 210 | 76.2 | 3500 | 0.03 | 209.26
72 | Story30 | C26 | 200UC59.5 | Column | 300PLUS-300 | Steel I/Wide Flange | 205 | 210 | 76.2 | 3500 | 0.03 | 209.26
73 | Story30 | C27 | 200UC59.5 | Column | 300PLUS-300 | Steel I/Wide Flange | 205 | 210 | 76.2 | 3500 | 0.03 | 209.26
74 | Story30 | C28 | 200UC59.5 | Column | 300PLUS-300 | Steel I/Wide Flange | 205 | 210 | 76.2 | 3500 | 0.03 | 209.26
75 | Story30 | C29 | 200UC59.5 | Column | 300PLUS-300 | Steel I/Wide Flange | 205 | 210 | 76.2 | 3500 | 0.03 | 209.26
76 | Story30 | C30 | 200UC59.5 | Column | 300PLUS-300 | Steel I/Wide Flange | 205 | 210 | 76.2 | 3500 | 0.03 | 209.26
77 | Story30 | C30 | 200UC59.5 | Column | 300PLUS-300 | Steel I/Wide Flange | 205 | 210 | 76.2 | 3500 | 0.03 | 209.26
78 | Story30 | C31 | 200UC59.5 | Column | 300PLUS-300 | Steel I/Wide Flange | 205 | 210 | 76.2 | 3500 | 0.03 | 209.26
79 | Story30 | C32 | 200UC59.5 | Column | 300PLUS-300 | Steel I/Wide Flange | 205 | 210 | 76.2 | 3500 | 0.03 | 209.26
80 | Story30 | C32 | 200UC59.5 | Column | 300PLUS-300 | Steel I/Wide Flange | 205 | 210 | 76.2 | 3500 | 0.03 | 209.26
81 | Story30 | C33 | 200UC59.5 | Column | 300PLUS-300 | Steel I/Wide Flange | 205 | 210 | 76.2 | 3500 | 0.03 | 209.26
82 | Story30 | C33 | 200UC59.5 | Column | 300PLUS-300 | Steel I/Wide Flange | 205 | 210 | 76.2 | 3500 | 0.03 | 209.26
83 | Story30 | C34 | 200UC59.5 | Column | 300PLUS-300 | Steel I/Wide Flange | 205 | 210 | 76.2 | 3500 | 0.03 | 209.26
84 | Story30 | C34 | 200UC59.5 | Column | 300PLUS-300 | Steel I/Wide Flange | 205 | 210 | 76.2 | 3500 | 0.03 | 209.26
85 | Story30 | C35 | 200UC59.5 | Column | 300PLUS-300 | Steel I/Wide Flange | 205 | 210 | 76.2 | 3500 | 0.03 | 209.26
86 | Story30 | C35 | 200UC59.5 | Column | 300PLUS-300 | Steel I/Wide Flange | 205 | 210 | 76.2 | 3500 | 0.03 | 209.26
87 | Story30 | C36 | 200UC59.5 | Column | 300PLUS-300 | Steel I/Wide Flange | 205 | 210 | 76.2 | 3500 | 0.03 | 209.26
88 | Story29 | C1 | 200UC59.5 | Column | 300PLUS-300 | Steel I/Wide Flange | 205 | 210 | 76.2 | 3500 | 0.03 | 209.26
89 | Story29 | C2 | 200UC59.5 | Column | 300PLUS-300 | Steel I/Wide Flange | 205 | 210 | 76.2 | 3500 | 0.03 | 209.26
90 | Story29 | C2 | 200UC59.5 | Column | 300PLUS-300 | Steel I/Wide Flange | 205 | 210 | 76.2 | 3500 | 0.03 | 209.26
91 | Story29 | C3 | 200UC59.5 | Column | 300PLUS-300 | Steel I/Wide Flange | 205 | 210 | 76.2 | 3500 | 0.03 | 209.26
92 | Story29 | C4 | 200UC59.5 | Column | 300PLUS-300 | Steel I/Wide Flange | 205 | 210 | 76.2 | 3500 | 0.03 | 209.26
93 | Story29 | C5 | 200UC59.5 | Column | 300PLUS-300 | Steel I/Wide Flange | 205 | 210 | 76.2 | 3500 | 0.03 | 209.26
94 | Story29 | C5 | 200UC59.5 | Column | 300PLUS-300 | Steel I/Wide Flange | 205 | 210 | 76.2 | 3500 | 0.03 | 209.26
95 | Story29 | C6 | 200UC59.5 | Column | 300PLUS-300 | Steel I/Wide Flange | 205 | 210 | 76.2 | 3500 | 0.03 | 209.26
96 | Story29 | C7 | 200UC59.5 | Column | 300PLUS-300 | Steel I/Wide Flange | 205 | 210 | 76.2 | 3500 | 0.03 | 209.26
97 | Story29 | C7 | 200UC59.5 | Column | 300PLUS-300 | Steel I/Wide Flange | 205 | 210 | 76.2 | 3500 | 0.03 | 209.26
98 | Story29 | C8 | 200UC59.5 | Column | 300PLUS-300 | Steel I/Wide Flange | 205 | 210 | 76.2 | 3500 | 0.03 | 209.26
99 | Story29 | C9 | 200UC59.5 | Column | 300PLUS-300 | Steel I/Wide Flange | 205 | 210 | 76.2 | 3500 | 0.03 | 209.26
100 | Story29 | C10 | 200UC59.5 | Column | 300PLUS-300 | Steel I/Wide Flange | 205 | 210 | 76.2 | 3500 | 0.03 | 209.26
101 | Story29 | C11 | 200UC59.5 | Column | 300PLUS-300 | Steel I/Wide Flange | 205 | 210 | 76.2 | 3500 | 0.03 | 209.26
102 | Story29 | C12 | 200UC59.5 | Column | 300PLUS-300 | Steel I/Wide Flange | 205 | 210 | 76.2 | 3500 | 0.03 | 209.26
103 | Story29 | C12 | 200UC59.5 | Column | 300PLUS-300 | Steel I/Wide Flange | 205 | 210 | 76.2 | 3500 | 0.03 | 209.26
104 | Story29 | C13 | 200UC59.5 | Column | 300PLUS-300 | Steel I/Wide Flange | 205 | 210 | 76.2 | 3500 | 0.03 | 209.26
105 | Story29 | C14 | 200UC59.5 | Column | 300PLUS-300 | Steel I/Wide Flange | 205 | 210 | 76.2 | 3500 | 0.03 | 209.26
106 | Story29 | C17 | 200UC59.5 | Column | 300PLUS-300 | Steel I/Wide Flange | 205 | 210 | 76.2 | 3500 | 0.03 | 209.26
107 | Story29 | C18 | 200UC59.5 | Column | 300PLUS-300 | Steel I/Wide Flange | 205 | 210 | 76.2 | 3500 | 0.03 | 209.26
108 | Story29 | C19 | 200UC59.5 | Column | 300PLUS-300 | Steel I/Wide Flange | 205 | 210 | 76.2 | 3500 | 0.03 | 209.26
109 | Story29 | C20 | 200UC59.5 | Column | 300PLUS-300 | Steel I/Wide Flange | 205 | 210 | 76.2 | 3500 | 0.03 | 209.26
110 | Story29 | C23 | 200UC59.5 | Column | 300PLUS-300 | Steel I/Wide Flange | 205 | 210 | 76.2 | 3500 | 0.03 | 209.26
111 | Story29 | C24 | 200UC59.5 | Column | 300PLUS-300 | Steel I/Wide Flange | 205 | 210 | 76.2 | 3500 | 0.03 | 209.26
112 | Story29 | C25 | 200UC59.5 | Column | 300PLUS-300 | Steel I/Wide Flange | 205 | 210 | 76.2 | 3500 | 0.03 | 209.26
113 | Story29 | C25 | 200UC59.5 | Column | 300PLUS-300 | Steel I/Wide Flange | 205 | 210 | 76.2 | 3500 | 0.03 | 209.26
114 | Story29 | C26 | 200UC59.5 | Column | 300PLUS-300 | Steel I/Wide Flange | 205 | 210 | 76.2 | 3500 | 0.03 | 209.26
115 | Story29 | C27 | 200UC59.5 | Column | 300PLUS-300 | Steel I/Wide Flange | 205 | 210 | 76.2 | 3500 | 0.03 | 209.26
116 | Story29 | C28 | 200UC59.5 | Column | 300PLUS-300 | Steel I/Wide Flange | 205 | 210 | 76.2 | 3500 | 0.03 | 209.26
117 | Story29 | C29 | 200UC59.5 | Column | 300PLUS-300 | Steel I/Wide Flange | 205 | 210 | 76.2 | 3500 | 0.03 | 209.26
118 | Story29 | C30 | 200UC59.5 | Column | 300PLUS-300 | Steel I/Wide Flange | 205 | 210 | 76.2 | 3500 | 0.03 | 209.26
119 | Story29 | C30 | 200UC59.5 | Column | 300PLUS-300 | Steel I/Wide Flange | 205 | 210 | 76.2 | 3500 | 0.03 | 209.26
120 | Story29 | C31 | 200UC59.5 | Column | 300PLUS-300 | Steel I/Wide Flange | 205 | 210 | 76.2 | 3500 | 0.03 | 209.26
121 | Story29 | C32 | 200UC59.5 | Column | 300PLUS-300 | Steel I/Wide Flange | 205 | 210 | 76.2 | 3500 | 0.03 | 209.26
122 | Story29 | C32 | 200UC59.5 | Column | 300PLUS-300 | Steel I/Wide Flange | 205 | 210 | 76.2 | 3500 | 0.03 | 209.26
123 | Story29 | C33 | 200UC59.5 | Column | 300PLUS-300 | Steel I/Wide Flange | 205 | 210 | 76.2 | 3500 | 0.03 | 209.26
124 | Story29 | C34 | 200UC59.5 | Column | 300PLUS-300 | Steel I/Wide Flange | 205 | 210 | 76.2 | 3500 | 0.03 | 209.26
125 | Story29 | C35 | 200UC59.5 | Column | 300PLUS-300 | Steel I/Wide Flange | 205 | 210 | 76.2 | 3500 | 0.03 | 209.26
126 | Story29 | C35 | 200UC59.5 | Column | 300PLUS-300 | Steel I/Wide Flange | 205 | 210 | 76.2 | 3500 | 0.03 | 209.26
127 | Story29 | C36 | 200UC59.5 | Column | 300PLUS-300 | Steel I/Wide Flange | 205 | 210 | 76.2 | 3500 | 0.03 | 209.26
128 | Story28 | C1 | 200UC59.5 | Column | 300PLUS-300 | Steel I/Wide Flange | 205 | 210 | 76.2 | 3500 | 0.03 | 209.26
129 | Story28 | C2 | 200UC59.5 | Column | 300PLUS-300 | Steel I/Wide Flange | 205 | 210 | 76.2 | 3500 | 0.03 | 209.26
130 | Story28 | C3 | 200UC59.5 | Column | 300PLUS-300 | Steel I/Wide Flange | 205 | 210 | 76.2 | 3500 | 0.03 | 209.26
131 | Story28 | C4 | 200UC59.5 | Column | 300PLUS-300 | Steel I/Wide Flange | 205 | 210 | 76.2 | 3500 | 0.03 | 209.26
132 | Story28 | C5 | 200UC59.5 | Column | 300PLUS-300 | Steel I/Wide Flange | 205 | 210 | 76.2 | 3500 | 0.03 | 209.26
133 | Story28 | C6 | 200UC59.5 | Column | 300PLUS-300 | Steel I/Wide Flange | 205 | 210 | 76.2 | 3500 | 0.03 | 209.26
134 | Story28 | C7 | 200UC59.5 | Column | 300PLUS-300 | Steel I/Wide Flange | 205 | 210 | 76.2 | 3500 | 0.03 | 209.26
135 | Story28 | C8 | 200UC59.5 | Column | 300PLUS-300 | Steel I/Wide Flange | 205 | 210 | 76.2 | 3500 | 0.03 | 209.26
136 | Story28 | C9 | 200UC59.5 | Column | 300PLUS-300 | Steel I/Wide Flange | 205 | 210 | 76.2 | 3500 | 0.03 | 209.26
137 | Story28 | C10 | 200UC59.5 | Column | 300PLUS-300 | Steel I/Wide Flange | 205 | 210 | 76.2 | 3500 | 0.03 | 209.26
138 | Story28 | C11 | 200UC59.5 | Column | 300PLUS-300 | Steel I/Wide Flange | 205 | 210 | 76.2 | 3500 | 0.03 | 209.26
139 | Story28 | C12 | 200UC59.5 | Column | 300PLUS-300 | Steel I/Wide Flange | 205 | 210 | 76.2 | 3500 | 0.03 | 209.26
140 | Story28 | C13 | 200UC59.5 | Column | 300PLUS-300 | Steel I/Wide Flange | 205 | 210 | 76.2 | 3500 | 0.03 | 209.26
141 | Story28 | C14 | 200UC59.5 | Column | 300PLUS-300 | Steel I/Wide Flange | 205 | 210 | 76.2 | 3500 | 0.03 | 209.26
142 | Story28 | C17 | 200UC59.5 | Column | 300PLUS-300 | Steel I/Wide Flange | 205 | 210 | 76.2 | 3500 | 0.03 | 209.26
143 | Story28 | C18 | 200UC59.5 | Column | 300PLUS-300 | Steel I/Wide Flange | 205 | 210 | 76.2 | 3500 | 0.03 | 209.26
144 | Story28 | C19 | 200UC59.5 | Column | 300PLUS-300 | Steel I/Wide Flange | 205 | 210 | 76.2 | 3500 | 0.03 | 209.26
145 | Story28 | C20 | 200UC59.5 | Column | 300PLUS-300 | Steel I/Wide Flange | 205 | 210 | 76.2 | 3500 | 0.03 | 209.26
146 | Story28 | C23 | 200UC59.5 | Column | 300PLUS-300 | Steel I/Wide Flange | 205 | 210 | 76.2 | 3500 | 0.03 | 209.26
147 | Story28 | C24 | 200UC59.5 | Column | 300PLUS-300 | Steel I/Wide Flange | 205 | 210 | 76.2 | 3500 | 0.03 | 209.26
148 | Story28 | C25 | 200UC59.5 | Column | 300PLUS-300 | Steel I/Wide Flange | 205 | 210 | 76.2 | 3500 | 0.03 | 209.26
149 | Story28 | C26 | 200UC59.5 | Column | 300PLUS-300 | Steel I/Wide Flange | 205 | 210 | 76.2 | 3500 | 0.03 | 209.26
150 | Story28 | C27 | 200UC59.5 | Column | 300PLUS-300 | Steel I/Wide Flange | 205 | 210 | 76.2 | 3500 | 0.03 | 209.26
151 | Story28 | C28 | 200UC59.5 | Column | 300PLUS-300 | Steel I/Wide Flange | 205 | 210 | 76.2 | 3500 | 0.03 | 209.26
152 | Story28 | C29 | 200UC59.5 | Column | 300PLUS-300 | Steel I/Wide Flange | 205 | 210 | 76.2 | 3500 | 0.03 | 209.26
153 | Story28 | C30 | 200UC59.5 | Column | 300PLUS-300 | Steel I/Wide Flange | 205 | 210 | 76.2 | 3500 | 0.03 | 209.26
154 | Story28 | C31 | 200UC59.5 | Column | 300PLUS-300 | Steel I/Wide Flange | 205 | 210 | 76.2 | 3500 | 0.03 | 209.26
155 | Story28 | C32 | 200UC59.5 | Column | 300PLUS-300 | Steel I/Wide Flange | 205 | 210 | 76.2 | 3500 | 0.03 | 209.26
156 | Story28 | C33 | 200UC59.5 | Column | 300PLUS-300 | Steel I/Wide Flange | 205 | 210 | 76.2 | 3500 | 0.03 | 209.26
157 | Story28 | C34 | 200UC59.5 | Column | 300PLUS-300 | Steel I/Wide Flange | 205 | 210 | 76.2 | 3500 | 0.03 | 209.26
158 | Story28 | C35 | 200UC59.5 | Column | 300PLUS-300 | Steel I/Wide Flange | 205 | 210 | 76.2 | 3500 | 0.03 | 209.26
159 | Story28 | C36 | 200UC59.5 | Column | 300PLUS-300 | Steel I/Wide Flange | 205 | 210 | 76.2 | 3500 | 0.03 | 209.26
160 | Story27 | C1 | 200UC59.5 | Column | 300PLUS-300 | Steel I/Wide Flange | 205 | 210 | 76.2 | 3500 | 0.03 | 209.26
161 | Story27 | C2 | 200UC59.5 | Column | 300PLUS-300 | Steel I/Wide Flange | 205 | 210 | 76.2 | 3500 | 0.03 | 209.26
162 | Story27 | C3 | 200UC59.5 | Column | 300PLUS-300 | Steel I/Wide Flange | 205 | 210 | 76.2 | 3500 | 0.03 | 209.26
163 | Story27 | C4 | 200UC59.5 | Column | 300PLUS-300 | Steel I/Wide Flange | 205 | 210 | 76.2 | 3500 | 0.03 | 209.26
164 | Story27 | C5 | 200UC59.5 | Column | 300PLUS-300 | Steel I/Wide Flange | 205 | 210 | 76.2 | 3500 | 0.03 | 209.26
165 | Story27 | C6 | 200UC59.5 | Column | 300PLUS-300 | Steel I/Wide Flange | 205 | 210 | 76.2 | 3500 | 0.03 | 209.26
166 | Story27 | C7 | 200UC59.5 | Column | 300PLUS-300 | Steel I/Wide Flange | 205 | 210 | 76.2 | 3500 | 0.03 | 209.26
167 | Story27 | C8 | 200UC59.5 | Column | 300PLUS-300 | Steel I/Wide Flange | 205 | 210 | 76.2 | 3500 | 0.03 | 209.26
168 | Story27 | C9 | 200UC59.5 | Column | 300PLUS-300 | Steel I/Wide Flange | 205 | 210 | 76.2 | 3500 | 0.03 | 209.26
169 | Story27 | C10 | 200UC59.5 | Column | 300PLUS-300 | Steel I/Wide Flange | 205 | 210 | 76.2 | 3500 | 0.03 | 209.26
170 | Story27 | C11 | 200UC59.5 | Column | 300PLUS-300 | Steel I/Wide Flange | 205 | 210 | 76.2 | 3500 | 0.03 | 209.26
171 | Story27 | C12 | 200UC59.5 | Column | 300PLUS-300 | Steel I/Wide Flange | 205 | 210 | 76.2 | 3500 | 0.03 | 209.26
172 | Story27 | C13 | 200UC59.5 | Column | 300PLUS-300 | Steel I/Wide Flange | 205 | 210 | 76.2 | 3500 | 0.03 | 209.26
173 | Story27 | C14 | 200UC59.5 | Column | 300PLUS-300 | Steel I/Wide Flange | 205 | 210 | 76.2 | 3500 | 0.03 | 209.26
174 | Story27 | C17 | 200UC59.5 | Column | 300PLUS-300 | Steel I/Wide Flange | 205 | 210 | 76.2 | 3500 | 0.03 | 209.26
175 | Story27 | C18 | 200UC59.5 | Column | 300PLUS-300 | Steel I/Wide Flange | 205 | 210 | 76.2 | 3500 | 0.03 | 209.26
176 | Story27 | C19 | 200UC59.5 | Column | 300PLUS-300 | Steel I/Wide Flange | 205 | 210 | 76.2 | 3500 | 0.03 | 209.26
177 | Story27 | C20 | 200UC59.5 | Column | 300PLUS-300 | Steel I/Wide Flange | 205 | 210 | 76.2 | 3500 | 0.03 | 209.26
178 | Story27 | C23 | 200UC59.5 | Column | 300PLUS-300 | Steel I/Wide Flange | 205 | 210 | 76.2 | 3500 | 0.03 | 209.26
179 | Story27 | C24 | 200UC59.5 | Column | 300PLUS-300 | Steel I/Wide Flange | 205 | 210 | 76.2 | 3500 | 0.03 | 209.26
180 | Story27 | C25 | 200UC59.5 | Column | 300PLUS-300 | Steel I/Wide Flange | 205 | 210 | 76.2 | 3500 | 0.03 | 209.26
181 | Story27 | C26 | 200UC59.5 | Column | 300PLUS-300 | Steel I/Wide Flange | 205 | 210 | 76.2 | 3500 | 0.03 | 209.26
182 | Story27 | C27 | 200UC59.5 | Column | 300PLUS-300 | Steel I/Wide Flange | 205 | 210 | 76.2 | 3500 | 0.03 | 209.26
183 | Story27 | C28 | 200UC59.5 | Column | 300PLUS-300 | Steel I/Wide Flange | 205 | 210 | 76.2 | 3500 | 0.03 | 209.26
184 | Story27 | C29 | 200UC59.5 | Column | 300PLUS-300 | Steel I/Wide Flange | 205 | 210 | 76.2 | 3500 | 0.03 | 209.26
185 | Story27 | C30 | 200UC59.5 | Column | 300PLUS-300 | Steel I/Wide Flange | 205 | 210 | 76.2 | 3500 | 0.03 | 209.26
186 | Story27 | C31 | 200UC59.5 | Column | 300PLUS-300 | Steel I/Wide Flange | 205 | 210 | 76.2 | 3500 | 0.03 | 209.26
187 | Story27 | C32 | 200UC59.5 | Column | 300PLUS-300 | Steel I/Wide Flange | 205 | 210 | 76.2 | 3500 | 0.03 | 209.26
188 | Story27 | C33 | 200UC59.5 | Column | 300PLUS-300 | Steel I/Wide Flange | 205 | 210 | 76.2 | 3500 | 0.03 | 209.26
189 | Story27 | C34 | 200UC59.5 | Column | 300PLUS-300 | Steel I/Wide Flange | 205 | 210 | 76.2 | 3500 | 0.03 | 209.26
190 | Story27 | C35 | 200UC59.5 | Column | 300PLUS-300 | Steel I/Wide Flange | 205 | 210 | 76.2 | 3500 | 0.03 | 209.26
191 | Story27 | C36 | 200UC59.5 | Column | 300PLUS-300 | Steel I/Wide Flange | 205 | 210 | 76.2 | 3500 | 0.03 | 209.26
192 | Story26 | C1 | 250UC89.5 | Column | 300PLUS-300 | Steel I/Wide Flange | 256 | 260 | 114 | 3500 | 0.04 | 313.07
193 | Story26 | C2 | 250UC89.5 | Column | 300PLUS-300 | Steel I/Wide Flange | 256 | 260 | 114 | 3500 | 0.04 | 313.07
194 | Story26 | C3 | 250UC89.5 | Column | 300PLUS-300 | Steel I/Wide Flange | 256 | 260 | 114 | 3500 | 0.04 | 313.07
195 | Story26 | C4 | 250UC89.5 | Column | 300PLUS-300 | Steel I/Wide Flange | 256 | 260 | 114 | 3500 | 0.04 | 313.07
196 | Story26 | C5 | 250UC89.5 | Column | 300PLUS-300 | Steel I/Wide Flange | 256 | 260 | 114 | 3500 | 0.04 | 313.07
197 | Story26 | C6 | 250UC89.5 | Column | 300PLUS-300 | Steel I/Wide Flange | 256 | 260 | 114 | 3500 | 0.04 | 313.07
198 | Story26 | C7 | 250UC89.5 | Column | 300PLUS-300 | Steel I/Wide Flange | 256 | 260 | 114 | 3500 | 0.04 | 313.07
199 | Story26 | C8 | 250UC89.5 | Column | 300PLUS-300 | Steel I/Wide Flange | 256 | 260 | 114 | 3500 | 0.04 | 313.07
200 | Story26 | C9 | 250UC89.5 | Column | 300PLUS-300 | Steel I/Wide Flange | 256 | 260 | 114 | 3500 | 0.04 | 313.07
201 | Story26 | C10 | 250UC89.5 | Column | 300PLUS-300 | Steel I/Wide Flange | 256 | 260 | 114 | 3500 | 0.04 | 313.07
202 | Story26 | C11 | 250UC89.5 | Column | 300PLUS-300 | Steel I/Wide Flange | 256 | 260 | 114 | 3500 | 0.04 | 313.07
203 | Story26 | C12 | 250UC89.5 | Column | 300PLUS-300 | Steel I/Wide Flange | 256 | 260 | 114 | 3500 | 0.04 | 313.07
204 | Story26 | C13 | 250UC89.5 | Column | 300PLUS-300 | Steel I/Wide Flange | 256 | 260 | 114 | 3500 | 0.04 | 313.07
205 | Story26 | C14 | 250UC89.5 | Column | 300PLUS-300 | Steel I/Wide Flange | 256 | 260 | 114 | 3500 | 0.04 | 313.07
206 | Story26 | C17 | 250UC89.5 | Column | 300PLUS-300 | Steel I/Wide Flange | 256 | 260 | 114 | 3500 | 0.04 | 313.07
207 | Story26 | C18 | 250UC89.5 | Column | 300PLUS-300 | Steel I/Wide Flange | 256 | 260 | 114 | 3500 | 0.04 | 313.07
208 | Story26 | C19 | 250UC89.5 | Column | 300PLUS-300 | Steel I/Wide Flange | 256 | 260 | 114 | 3500 | 0.04 | 313.07
209 | Story26 | C20 | 250UC89.5 | Column | 300PLUS-300 | Steel I/Wide Flange | 256 | 260 | 114 | 3500 | 0.04 | 313.07
210 | Story26 | C23 | 250UC89.5 | Column | 300PLUS-300 | Steel I/Wide Flange | 256 | 260 | 114 | 3500 | 0.04 | 313.07
211 | Story26 | C24 | 250UC89.5 | Column | 300PLUS-300 | Steel I/Wide Flange | 256 | 260 | 114 | 3500 | 0.04 | 313.07
212 | Story26 | C25 | 250UC89.5 | Column | 300PLUS-300 | Steel I/Wide Flange | 256 | 260 | 114 | 3500 | 0.04 | 313.07
213 | Story26 | C26 | 250UC89.5 | Column | 300PLUS-300 | Steel I/Wide Flange | 256 | 260 | 114 | 3500 | 0.04 | 313.07
214 | Story26 | C27 | 250UC89.5 | Column | 300PLUS-300 | Steel I/Wide Flange | 256 | 260 | 114 | 3500 | 0.04 | 313.07
215 | Story26 | C28 | 250UC89.5 | Column | 300PLUS-300 | Steel I/Wide Flange | 256 | 260 | 114 | 3500 | 0.04 | 313.07
216 | Story26 | C29 | 250UC89.5 | Column | 300PLUS-300 | Steel I/Wide Flange | 256 | 260 | 114 | 3500 | 0.04 | 313.07
217 | Story26 | C30 | 250UC89.5 | Column | 300PLUS-300 | Steel I/Wide Flange | 256 | 260 | 114 | 3500 | 0.04 | 313.07
218 | Story26 | C31 | 250UC89.5 | Column | 300PLUS-300 | Steel I/Wide Flange | 256 | 260 | 114 | 3500 | 0.04 | 313.07
219 | Story26 | C32 | 250UC89.5 | Column | 300PLUS-300 | Steel I/Wide Flange | 256 | 260 | 114 | 3500 | 0.04 | 313.07
220 | Story26 | C33 | 250UC89.5 | Column | 300PLUS-300 | Steel I/Wide Flange | 256 | 260 | 114 | 3500 | 0.04 | 313.07
221 | Story26 | C34 | 250UC89.5 | Column | 300PLUS-300 | Steel I/Wide Flange | 256 | 260 | 114 | 3500 | 0.04 | 313.07
222 | Story26 | C35 | 250UC89.5 | Column | 300PLUS-300 | Steel I/Wide Flange | 256 | 260 | 114 | 3500 | 0.04 | 313.07
223 | Story26 | C36 | 250UC89.5 | Column | 300PLUS-300 | Steel I/Wide Flange | 256 | 260 | 114 | 3500 | 0.04 | 313.07
224 | Story25 | C1 | 250UC89.5 | Column | 300PLUS-300 | Steel I/Wide Flange | 256 | 260 | 114 | 3500 | 0.04 | 313.07
225 | Story25 | C2 | 250UC89.5 | Column | 300PLUS-300 | Steel I/Wide Flange | 256 | 260 | 114 | 3500 | 0.04 | 313.07
226 | Story25 | C3 | 250UC89.5 | Column | 300PLUS-300 | Steel I/Wide Flange | 256 | 260 | 114 | 3500 | 0.04 | 313.07
227 | Story25 | C4 | 250UC89.5 | Column | 300PLUS-300 | Steel I/Wide Flange | 256 | 260 | 114 | 3500 | 0.04 | 313.07
228 | Story25 | C5 | 250UC89.5 | Column | 300PLUS-300 | Steel I/Wide Flange | 256 | 260 | 114 | 3500 | 0.04 | 313.07
229 | Story25 | C6 | 250UC89.5 | Column | 300PLUS-300 | Steel I/Wide Flange | 256 | 260 | 114 | 3500 | 0.04 | 313.07
230 | Story25 | C7 | 250UC89.5 | Column | 300PLUS-300 | Steel I/Wide Flange | 256 | 260 | 114 | 3500 | 0.04 | 313.07
231 | Story25 | C8 | 250UC89.5 | Column | 300PLUS-300 | Steel I/Wide Flange | 256 | 260 | 114 | 3500 | 0.04 | 313.07
232 | Story25 | C9 | 250UC89.5 | Column | 300PLUS-300 | Steel I/Wide Flange | 256 | 260 | 114 | 3500 | 0.04 | 313.07
233 | Story25 | C10 | 250UC89.5 | Column | 300PLUS-300 | Steel I/Wide Flange | 256 | 260 | 114 | 3500 | 0.04 | 313.07
234 | Story25 | C11 | 250UC89.5 | Column | 300PLUS-300 | Steel I/Wide Flange | 256 | 260 | 114 | 3500 | 0.04 | 313.07
235 | Story25 | C12 | 250UC89.5 | Column | 300PLUS-300 | Steel I/Wide Flange | 256 | 260 | 114 | 3500 | 0.04 | 313.07
236 | Story25 | C13 | 250UC89.5 | Column | 300PLUS-300 | Steel I/Wide Flange | 256 | 260 | 114 | 3500 | 0.04 | 313.07
237 | Story25 | C14 | 250UC89.5 | Column | 300PLUS-300 | Steel I/Wide Flange | 256 | 260 | 114 | 3500 | 0.04 | 313.07
238 | Story25 | C17 | 250UC89.5 | Column | 300PLUS-300 | Steel I/Wide Flange | 256 | 260 | 114 | 3500 | 0.04 | 313.07
239 | Story25 | C18 | 250UC89.5 | Column | 300PLUS-300 | Steel I/Wide Flange | 256 | 260 | 114 | 3500 | 0.04 | 313.07
240 | Story25 | C19 | 250UC89.5 | Column | 300PLUS-300 | Steel I/Wide Flange | 256 | 260 | 114 | 3500 | 0.04 | 313.07
241 | Story25 | C20 | 250UC89.5 | Column | 300PLUS-300 | Steel I/Wide Flange | 256 | 260 | 114 | 3500 | 0.04 | 313.07
242 | Story25 | C23 | 250UC89.5 | Column | 300PLUS-300 | Steel I/Wide Flange | 256 | 260 | 114 | 3500 | 0.04 | 313.07
243 | Story25 | C24 | 250UC89.5 | Column | 300PLUS-300 | Steel I/Wide Flange | 256 | 260 | 114 | 3500 | 0.04 | 313.07
244 | Story25 | C25 | 250UC89.5 | Column | 300PLUS-300 | Steel I/Wide Flange | 256 | 260 | 114 | 3500 | 0.04 | 313.07
245 | Story25 | C26 | 250UC89.5 | Column | 300PLUS-300 | Steel I/Wide Flange | 256 | 260 | 114 | 3500 | 0.04 | 313.07
246 | Story25 | C27 | 250UC89.5 | Column | 300PLUS-300 | Steel I/Wide Flange | 256 | 260 | 114 | 3500 | 0.04 | 313.07
247 | Story25 | C28 | 250UC89.5 | Column | 300PLUS-300 | Steel I/Wide Flange | 256 | 260 | 114 | 3500 | 0.04 | 313.07
248 | Story25 | C29 | 250UC89.5 | Column | 300PLUS-300 | Steel I/Wide Flange | 256 | 260 | 114 | 3500 | 0.04 | 313.07
249 | Story25 | C30 | 250UC89.5 | Column | 300PLUS-300 | Steel I/Wide Flange | 256 | 260 | 114 | 3500 | 0.04 | 313.07
250 | Story25 | C31 | 250UC89.5 | Column | 300PLUS-300 | Steel I/Wide Flange | 256 | 260 | 114 | 3500 | 0.04 | 313.07
251 | Story25 | C32 | 250UC89.5 | Column | 300PLUS-300 | Steel I/Wide Flange | 256 | 260 | 114 | 3500 | 0.04 | 313.07
252 | Story25 | C33 | 250UC89.5 | Column | 300PLUS-300 | Steel I/Wide Flange | 256 | 260 | 114 | 3500 | 0.04 | 313.07
253 | Story25 | C34 | 250UC89.5 | Column | 300PLUS-300 | Steel I/Wide Flange | 256 | 260 | 114 | 3500 | 0.04 | 313.07
254 | Story25 | C35 | 250UC89.5 | Column | 300PLUS-300 | Steel I/Wide Flange | 256 | 260 | 114 | 3500 | 0.04 | 313.07
255 | Story25 | C36 | 250UC89.5 | Column | 300PLUS-300 | Steel I/Wide Flange | 256 | 260 | 114 | 3500 | 0.04 | 313.07
256 | Story24 | C1 | 250UC89.5 | Column | 300PLUS-300 | Steel I/Wide Flange | 256 | 260 | 114 | 3500 | 0.04 | 313.07
257 | Story24 | C2 | 250UC89.5 | Column | 300PLUS-300 | Steel I/Wide Flange | 256 | 260 | 114 | 3500 | 0.04 | 313.07
258 | Story24 | C3 | 250UC89.5 | Column | 300PLUS-300 | Steel I/Wide Flange | 256 | 260 | 114 | 3500 | 0.04 | 313.07
259 | Story24 | C4 | 250UC89.5 | Column | 300PLUS-300 | Steel I/Wide Flange | 256 | 260 | 114 | 3500 | 0.04 | 313.07
260 | Story24 | C5 | 250UC89.5 | Column | 300PLUS-300 | Steel I/Wide Flange | 256 | 260 | 114 | 3500 | 0.04 | 313.07
261 | Story24 | C6 | 250UC89.5 | Column | 300PLUS-300 | Steel I/Wide Flange | 256 | 260 | 114 | 3500 | 0.04 | 313.07
262 | Story24 | C7 | 250UC89.5 | Column | 300PLUS-300 | Steel I/Wide Flange | 256 | 260 | 114 | 3500 | 0.04 | 313.07
263 | Story24 | C8 | 250UC89.5 | Column | 300PLUS-300 | Steel I/Wide Flange | 256 | 260 | 114 | 3500 | 0.04 | 313.07
264 | Story24 | C9 | 250UC89.5 | Column | 300PLUS-300 | Steel I/Wide Flange | 256 | 260 | 114 | 3500 | 0.04 | 313.07
265 | Story24 | C10 | 250UC89.5 | Column | 300PLUS-300 | Steel I/Wide Flange | 256 | 260 | 114 | 3500 | 0.04 | 313.07
266 | Story24 | C11 | 250UC89.5 | Column | 300PLUS-300 | Steel I/Wide Flange | 256 | 260 | 114 | 3500 | 0.04 | 313.07
267 | Story24 | C12 | 250UC89.5 | Column | 300PLUS-300 | Steel I/Wide Flange | 256 | 260 | 114 | 3500 | 0.04 | 313.07
268 | Story24 | C13 | 250UC89.5 | Column | 300PLUS-300 | Steel I/Wide Flange | 256 | 260 | 114 | 3500 | 0.04 | 313.07
269 | Story24 | C14 | 250UC89.5 | Column | 300PLUS-300 | Steel I/Wide Flange | 256 | 260 | 114 | 3500 | 0.04 | 313.07
270 | Story24 | C17 | 250UC89.5 | Column | 300PLUS-300 | Steel I/Wide Flange | 256 | 260 | 114 | 3500 | 0.04 | 313.07
271 | Story24 | C18 | 250UC89.5 | Column | 300PLUS-300 | Steel I/Wide Flange | 256 | 260 | 114 | 3500 | 0.04 | 313.07
272 | Story24 | C19 | 250UC89.5 | Column | 300PLUS-300 | Steel I/Wide Flange | 256 | 260 | 114 | 3500 | 0.04 | 313.07
273 | Story24 | C20 | 250UC89.5 | Column | 300PLUS-300 | Steel I/Wide Flange | 256 | 260 | 114 | 3500 | 0.04 | 313.07
274 | Story24 | C23 | 250UC89.5 | Column | 300PLUS-300 | Steel I/Wide Flange | 256 | 260 | 114 | 3500 | 0.04 | 313.07
275 | Story24 | C24 | 250UC89.5 | Column | 300PLUS-300 | Steel I/Wide Flange | 256 | 260 | 114 | 3500 | 0.04 | 313.07
276 | Story24 | C25 | 250UC89.5 | Column | 300PLUS-300 | Steel I/Wide Flange | 256 | 260 | 114 | 3500 | 0.04 | 313.07
277 | Story24 | C26 | 250UC89.5 | Column | 300PLUS-300 | Steel I/Wide Flange | 256 | 260 | 114 | 3500 | 0.04 | 313.07
278 | Story24 | C27 | 250UC89.5 | Column | 300PLUS-300 | Steel I/Wide Flange | 256 | 260 | 114 | 3500 | 0.04 | 313.07
279 | Story24 | C28 | 250UC89.5 | Column | 300PLUS-300 | Steel I/Wide Flange | 256 | 260 | 114 | 3500 | 0.04 | 313.07
280 | Story24 | C29 | 250UC89.5 | Column | 300PLUS-300 | Steel I/Wide Flange | 256 | 260 | 114 | 3500 | 0.04 | 313.07
281 | Story24 | C30 | 250UC89.5 | Column | 300PLUS-300 | Steel I/Wide Flange | 256 | 260 | 114 | 3500 | 0.04 | 313.07
282 | Story24 | C31 | 250UC89.5 | Column | 300PLUS-300 | Steel I/Wide Flange | 256 | 260 | 114 | 3500 | 0.04 | 313.07
283 | Story24 | C32 | 250UC89.5 | Column | 300PLUS-300 | Steel I/Wide Flange | 256 | 260 | 114 | 3500 | 0.04 | 313.07
284 | Story24 | C33 | 250UC89.5 | Column | 300PLUS-300 | Steel I/Wide Flange | 256 | 260 | 114 | 3500 | 0.04 | 313.07
285 | Story24 | C34 | 250UC89.5 | Column | 300PLUS-300 | Steel I/Wide Flange | 256 | 260 | 114 | 3500 | 0.04 | 313.07
286 | Story24 | C35 | 250UC89.5 | Column | 300PLUS-300 | Steel I/Wide Flange | 256 | 260 | 114 | 3500 | 0.04 | 313.07
287 | Story24 | C36 | 250UC89.5 | Column | 300PLUS-300 | Steel I/Wide Flange | 256 | 260 | 114 | 3500 | 0.04 | 313.07
288 | Story23 | C1 | 250UC89.5 | Column | 300PLUS-300 | Steel I/Wide Flange | 256 | 260 | 114 | 3500 | 0.04 | 313.07
289 | Story23 | C2 | 250UC89.5 | Column | 300PLUS-300 | Steel I/Wide Flange | 256 | 260 | 114 | 3500 | 0.04 | 313.07
290 | Story23 | C3 | 250UC89.5 | Column | 300PLUS-300 | Steel I/Wide Flange | 256 | 260 | 114 | 3500 | 0.04 | 313.07
291 | Story23 | C4 | 250UC89.5 | Column | 300PLUS-300 | Steel I/Wide Flange | 256 | 260 | 114 | 3500 | 0.04 | 313.07
292 | Story23 | C5 | 250UC89.5 | Column | 300PLUS-300 | Steel I/Wide Flange | 256 | 260 | 114 | 3500 | 0.04 | 313.07
293 | Story23 | C6 | 250UC89.5 | Column | 300PLUS-300 | Steel I/Wide Flange | 256 | 260 | 114 | 3500 | 0.04 | 313.07
294 | Story23 | C7 | 250UC89.5 | Column | 300PLUS-300 | Steel I/Wide Flange | 256 | 260 | 114 | 3500 | 0.04 | 313.07
295 | Story23 | C8 | 250UC89.5 | Column | 300PLUS-300 | Steel I/Wide Flange | 256 | 260 | 114 | 3500 | 0.04 | 313.07
296 | Story23 | C9 | 250UC89.5 | Column | 300PLUS-300 | Steel I/Wide Flange | 256 | 260 | 114 | 3500 | 0.04 | 313.07
297 | Story23 | C10 | 250UC89.5 | Column | 300PLUS-300 | Steel I/Wide Flange | 256 | 260 | 114 | 3500 | 0.04 | 313.07
298 | Story23 | C11 | 250UC89.5 | Column | 300PLUS-300 | Steel I/Wide Flange | 256 | 260 | 114 | 3500 | 0.04 | 313.07
299 | Story23 | C12 | 250UC89.5 | Column | 300PLUS-300 | Steel I/Wide Flange | 256 | 260 | 114 | 3500 | 0.04 | 313.07
300 | Story23 | C13 | 250UC89.5 | Column | 300PLUS-300 | Steel I/Wide Flange | 256 | 260 | 114 | 3500 | 0.04 | 313.07
301 | Story23 | C14 | 250UC89.5 | Column | 300PLUS-300 | Steel I/Wide Flange | 256 | 260 | 114 | 3500 | 0.04 | 313.07
302 | Story23 | C17 | 250UC89.5 | Column | 300PLUS-300 | Steel I/Wide Flange | 256 | 260 | 114 | 3500 | 0.04 | 313.07
303 | Story23 | C18 | 250UC89.5 | Column | 300PLUS-300 | Steel I/Wide Flange | 256 | 260 | 114 | 3500 | 0.04 | 313.07
304 | Story23 | C19 | 250UC89.5 | Column | 300PLUS-300 | Steel I/Wide Flange | 256 | 260 | 114 | 3500 | 0.04 | 313.07
305 | Story23 | C20 | 250UC89.5 | Column | 300PLUS-300 | Steel I/Wide Flange | 256 | 260 | 114 | 3500 | 0.04 | 313.07
306 | Story23 | C23 | 250UC89.5 | Column | 300PLUS-300 | Steel I/Wide Flange | 256 | 260 | 114 | 3500 | 0.04 | 313.07
307 | Story23 | C24 | 250UC89.5 | Column | 300PLUS-300 | Steel I/Wide Flange | 256 | 260 | 114 | 3500 | 0.04 | 313.07
308 | Story23 | C25 | 250UC89.5 | Column | 300PLUS-300 | Steel I/Wide Flange | 256 | 260 | 114 | 3500 | 0.04 | 313.07
309 | Story23 | C26 | 250UC89.5 | Column | 300PLUS-300 | Steel I/Wide Flange | 256 | 260 | 114 | 3500 | 0.04 | 313.07
310 | Story23 | C27 | 250UC89.5 | Column | 300PLUS-300 | Steel I/Wide Flange | 256 | 260 | 114 | 3500 | 0.04 | 313.07
311 | Story23 | C28 | 250UC89.5 | Column | 300PLUS-300 | Steel I/Wide Flange | 256 | 260 | 114 | 3500 | 0.04 | 313.07
312 | Story23 | C29 | 250UC89.5 | Column | 300PLUS-300 | Steel I/Wide Flange | 256 | 260 | 114 | 3500 | 0.04 | 313.07
313 | Story23 | C30 | 250UC89.5 | Column | 300PLUS-300 | Steel I/Wide Flange | 256 | 260 | 114 | 3500 | 0.04 | 313.07
314 | Story23 | C31 | 250UC89.5 | Column | 300PLUS-300 | Steel I/Wide Flange | 256 | 260 | 114 | 3500 | 0.04 | 313.07
315 | Story23 | C32 | 250UC89.5 | Column | 300PLUS-300 | Steel I/Wide Flange | 256 | 260 | 114 | 3500 | 0.04 | 313.07
316 | Story23 | C33 | 250UC89.5 | Column | 300PLUS-300 | Steel I/Wide Flange | 256 | 260 | 114 | 3500 | 0.04 | 313.07
317 | Story23 | C34 | 250UC89.5 | Column | 300PLUS-300 | Steel I/Wide Flange | 256 | 260 | 114 | 3500 | 0.04 | 313.07
318 | Story23 | C35 | 250UC89.5 | Column | 300PLUS-300 | Steel I/Wide Flange | 256 | 260 | 114 | 3500 | 0.04 | 313.07
319 | Story23 | C36 | 250UC89.5 | Column | 300PLUS-300 | Steel I/Wide Flange | 256 | 260 | 114 | 3500 | 0.04 | 313.07
320 | Story22 | C1 | 250UC89.5 | Column | 300PLUS-300 | Steel I/Wide Flange | 256 | 260 | 114 | 3500 | 0.04 | 313.07
321 | Story22 | C2 | 250UC89.5 | Column | 300PLUS-300 | Steel I/Wide Flange | 256 | 260 | 114 | 3500 | 0.04 | 313.07
322 | Story22 | C3 | 250UC89.5 | Column | 300PLUS-300 | Steel I/Wide Flange | 256 | 260 | 114 | 3500 | 0.04 | 313.07
323 | Story22 | C4 | 250UC89.5 | Column | 300PLUS-300 | Steel I/Wide Flange | 256 | 260 | 114 | 3500 | 0.04 | 313.07
324 | Story22 | C5 | 250UC89.5 | Column | 300PLUS-300 | Steel I/Wide Flange | 256 | 260 | 114 | 3500 | 0.04 | 313.07
325 | Story22 | C6 | 250UC89.5 | Column | 300PLUS-300 | Steel I/Wide Flange | 256 | 260 | 114 | 3500 | 0.04 | 313.07
326 | Story22 | C7 | 250UC89.5 | Column | 300PLUS-300 | Steel I/Wide Flange | 256 | 260 | 114 | 3500 | 0.04 | 313.07
327 | Story22 | C8 | 250UC89.5 | Column | 300PLUS-300 | Steel I/Wide Flange | 256 | 260 | 114 | 3500 | 0.04 | 313.07
328 | Story22 | C9 | 250UC89.5 | Column | 300PLUS-300 | Steel I/Wide Flange | 256 | 260 | 114 | 3500 | 0.04 | 313.07
329 | Story22 | C10 | 250UC89.5 | Column | 300PLUS-300 | Steel I/Wide Flange | 256 | 260 | 114 | 3500 | 0.04 | 313.07
330 | Story22 | C11 | 250UC89.5 | Column | 300PLUS-300 | Steel I/Wide Flange | 256 | 260 | 114 | 3500 | 0.04 | 313.07
331 | Story22 | C12 | 250UC89.5 | Column | 300PLUS-300 | Steel I/Wide Flange | 256 | 260 | 114 | 3500 | 0.04 | 313.07
332 | Story22 | C13 | 250UC89.5 | Column | 300PLUS-300 | Steel I/Wide Flange | 256 | 260 | 114 | 3500 | 0.04 | 313.07
333 | Story22 | C14 | 250UC89.5 | Column | 300PLUS-300 | Steel I/Wide Flange | 256 | 260 | 114 | 3500 | 0.04 | 313.07
334 | Story22 | C17 | 250UC89.5 | Column | 300PLUS-300 | Steel I/Wide Flange | 256 | 260 | 114 | 3500 | 0.04 | 313.07
335 | Story22 | C18 | 250UC89.5 | Column | 300PLUS-300 | Steel I/Wide Flange | 256 | 260 | 114 | 3500 | 0.04 | 313.07
336 | Story22 | C19 | 250UC89.5 | Column | 300PLUS-300 | Steel I/Wide Flange | 256 | 260 | 114 | 3500 | 0.04 | 313.07
337 | Story22 | C20 | 250UC89.5 | Column | 300PLUS-300 | Steel I/Wide Flange | 256 | 260 | 114 | 3500 | 0.04 | 313.07
338 | Story22 | C23 | 250UC89.5 | Column | 300PLUS-300 | Steel I/Wide Flange | 256 | 260 | 114 | 3500 | 0.04 | 313.07
339 | Story22 | C24 | 250UC89.5 | Column | 300PLUS-300 | Steel I/Wide Flange | 256 | 260 | 114 | 3500 | 0.04 | 313.07
340 | Story22 | C25 | 250UC89.5 | Column | 300PLUS-300 | Steel I/Wide Flange | 256 | 260 | 114 | 3500 | 0.04 | 313.07
341 | Story22 | C26 | 250UC89.5 | Column | 300PLUS-300 | Steel I/Wide Flange | 256 | 260 | 114 | 3500 | 0.04 | 313.07
342 | Story22 | C27 | 250UC89.5 | Column | 300PLUS-300 | Steel I/Wide Flange | 256 | 260 | 114 | 3500 | 0.04 | 313.07
343 | Story22 | C28 | 250UC89.5 | Column | 300PLUS-300 | Steel I/Wide Flange | 256 | 260 | 114 | 3500 | 0.04 | 313.07
344 | Story22 | C29 | 250UC89.5 | Column | 300PLUS-300 | Steel I/Wide Flange | 256 | 260 | 114 | 3500 | 0.04 | 313.07
345 | Story22 | C30 | 250UC89.5 | Column | 300PLUS-300 | Steel I/Wide Flange | 256 | 260 | 114 | 3500 | 0.04 | 313.07
346 | Story22 | C31 | 250UC89.5 | Column | 300PLUS-300 | Steel I/Wide Flange | 256 | 260 | 114 | 3500 | 0.04 | 313.07
347 | Story22 | C32 | 250UC89.5 | Column | 300PLUS-300 | Steel I/Wide Flange | 256 | 260 | 114 | 3500 | 0.04 | 313.07
348 | Story22 | C33 | 250UC89.5 | Column | 300PLUS-300 | Steel I/Wide Flange | 256 | 260 | 114 | 3500 | 0.04 | 313.07
349 | Story22 | C34 | 250UC89.5 | Column | 300PLUS-300 | Steel I/Wide Flange | 256 | 260 | 114 | 3500 | 0.04 | 313.07
350 | Story22 | C35 | 250UC89.5 | Column | 300PLUS-300 | Steel I/Wide Flange | 256 | 260 | 114 | 3500 | 0.04 | 313.07
351 | Story22 | C36 | 250UC89.5 | Column | 300PLUS-300 | Steel I/Wide Flange | 256 | 260 | 114 | 3500 | 0.04 | 313.07
352 | Story21 | C1 | 250UC89.5 | Column | 300PLUS-300 | Steel I/Wide Flange | 256 | 260 | 114 | 3500 | 0.04 | 313.07
353 | Story21 | C2 | 250UC89.5 | Column | 300PLUS-300 | Steel I/Wide Flange | 256 | 260 | 114 | 3500 | 0.04 | 313.07
354 | Story21 | C3 | 250UC89.5 | Column | 300PLUS-300 | Steel I/Wide Flange | 256 | 260 | 114 | 3500 | 0.04 | 313.07
355 | Story21 | C4 | 250UC89.5 | Column | 300PLUS-300 | Steel I/Wide Flange | 256 | 260 | 114 | 3500 | 0.04 | 313.07
356 | Story21 | C5 | 250UC89.5 | Column | 300PLUS-300 | Steel I/Wide Flange | 256 | 260 | 114 | 3500 | 0.04 | 313.07
357 | Story21 | C6 | 250UC89.5 | Column | 300PLUS-300 | Steel I/Wide Flange | 256 | 260 | 114 | 3500 | 0.04 | 313.07
358 | Story21 | C7 | 250UC89.5 | Column | 300PLUS-300 | Steel I/Wide Flange | 256 | 260 | 114 | 3500 | 0.04 | 313.07
359 | Story21 | C8 | 250UC89.5 | Column | 300PLUS-300 | Steel I/Wide Flange | 256 | 260 | 114 | 3500 | 0.04 | 313.07
360 | Story21 | C9 | 250UC89.5 | Column | 300PLUS-300 | Steel I/Wide Flange | 256 | 260 | 114 | 3500 | 0.04 | 313.07
361 | Story21 | C10 | 250UC89.5 | Column | 300PLUS-300 | Steel I/Wide Flange | 256 | 260 | 114 | 3500 | 0.04 | 313.07
362 | Story21 | C11 | 250UC89.5 | Column | 300PLUS-300 | Steel I/Wide Flange | 256 | 260 | 114 | 3500 | 0.04 | 313.07
363 | Story21 | C12 | 250UC89.5 | Column | 300PLUS-300 | Steel I/Wide Flange | 256 | 260 | 114 | 3500 | 0.04 | 313.07
364 | Story21 | C13 | 250UC89.5 | Column | 300PLUS-300 | Steel I/Wide Flange | 256 | 260 | 114 | 3500 | 0.04 | 313.07
365 | Story21 | C14 | 250UC89.5 | Column | 300PLUS-300 | Steel I/Wide Flange | 256 | 260 | 114 | 3500 | 0.04 | 313.07
366 | Story21 | C17 | 250UC89.5 | Column | 300PLUS-300 | Steel I/Wide Flange | 256 | 260 | 114 | 3500 | 0.04 | 313.07
367 | Story21 | C18 | 250UC89.5 | Column | 300PLUS-300 | Steel I/Wide Flange | 256 | 260 | 114 | 3500 | 0.04 | 313.07
368 | Story21 | C19 | 250UC89.5 | Column | 300PLUS-300 | Steel I/Wide Flange | 256 | 260 | 114 | 3500 | 0.04 | 313.07
369 | Story21 | C20 | 250UC89.5 | Column | 300PLUS-300 | Steel I/Wide Flange | 256 | 260 | 114 | 3500 | 0.04 | 313.07
370 | Story21 | C23 | 250UC89.5 | Column | 300PLUS-300 | Steel I/Wide Flange | 256 | 260 | 114 | 3500 | 0.04 | 313.07
371 | Story21 | C24 | 250UC89.5 | Column | 300PLUS-300 | Steel I/Wide Flange | 256 | 260 | 114 | 3500 | 0.04 | 313.07
372 | Story21 | C25 | 250UC89.5 | Column | 300PLUS-300 | Steel I/Wide Flange | 256 | 260 | 114 | 3500 | 0.04 | 313.07
373 | Story21 | C26 | 250UC89.5 | Column | 300PLUS-300 | Steel I/Wide Flange | 256 | 260 | 114 | 3500 | 0.04 | 313.07
374 | Story21 | C27 | 250UC89.5 | Column | 300PLUS-300 | Steel I/Wide Flange | 256 | 260 | 114 | 3500 | 0.04 | 313.07
375 | Story21 | C28 | 250UC89.5 | Column | 300PLUS-300 | Steel I/Wide Flange | 256 | 260 | 114 | 3500 | 0.04 | 313.07
376 | Story21 | C29 | 250UC89.5 | Column | 300PLUS-300 | Steel I/Wide Flange | 256 | 260 | 114 | 3500 | 0.04 | 313.07
377 | Story21 | C30 | 250UC89.5 | Column | 300PLUS-300 | Steel I/Wide Flange | 256 | 260 | 114 | 3500 | 0.04 | 313.07
378 | Story21 | C31 | 250UC89.5 | Column | 300PLUS-300 | Steel I/Wide Flange | 256 | 260 | 114 | 3500 | 0.04 | 313.07
379 | Story21 | C32 | 250UC89.5 | Column | 300PLUS-300 | Steel I/Wide Flange | 256 | 260 | 114 | 3500 | 0.04 | 313.07
380 | Story21 | C33 | 250UC89.5 | Column | 300PLUS-300 | Steel I/Wide Flange | 256 | 260 | 114 | 3500 | 0.04 | 313.07
381 | Story21 | C34 | 250UC89.5 | Column | 300PLUS-300 | Steel I/Wide Flange | 256 | 260 | 114 | 3500 | 0.04 | 313.07
382 | Story21 | C35 | 250UC89.5 | Column | 300PLUS-300 | Steel I/Wide Flange | 256 | 260 | 114 | 3500 | 0.04 | 313.07
383 | Story21 | C36 | 250UC89.5 | Column | 300PLUS-300 | Steel I/Wide Flange | 256 | 260 | 114 | 3500 | 0.04 | 313.07
384 | Story20 | C1 | 250UC89.5 | Column | 300PLUS-300 | Steel I/Wide Flange | 256 | 260 | 114 | 3500 | 0.04 | 313.07
385 | Story20 | C2 | 250UC89.5 | Column | 300PLUS-300 | Steel I/Wide Flange | 256 | 260 | 114 | 3500 | 0.04 | 313.07
386 | Story20 | C3 | 250UC89.5 | Column | 300PLUS-300 | Steel I/Wide Flange | 256 | 260 | 114 | 3500 | 0.04 | 313.07
387 | Story20 | C4 | 250UC89.5 | Column | 300PLUS-300 | Steel I/Wide Flange | 256 | 260 | 114 | 3500 | 0.04 | 313.07
388 | Story20 | C5 | 250UC89.5 | Column | 300PLUS-300 | Steel I/Wide Flange | 256 | 260 | 114 | 3500 | 0.04 | 313.07
389 | Story20 | C6 | 250UC89.5 | Column | 300PLUS-300 | Steel I/Wide Flange | 256 | 260 | 114 | 3500 | 0.04 | 313.07
390 | Story20 | C7 | 250UC89.5 | Column | 300PLUS-300 | Steel I/Wide Flange | 256 | 260 | 114 | 3500 | 0.04 | 313.07
391 | Story20 | C8 | 250UC89.5 | Column | 300PLUS-300 | Steel I/Wide Flange | 256 | 260 | 114 | 3500 | 0.04 | 313.07
392 | Story20 | C9 | 250UC89.5 | Column | 300PLUS-300 | Steel I/Wide Flange | 256 | 260 | 114 | 3500 | 0.04 | 313.07
393 | Story20 | C10 | 250UC89.5 | Column | 300PLUS-300 | Steel I/Wide Flange | 256 | 260 | 114 | 3500 | 0.04 | 313.07
394 | Story20 | C11 | 250UC89.5 | Column | 300PLUS-300 | Steel I/Wide Flange | 256 | 260 | 114 | 3500 | 0.04 | 313.07
395 | Story20 | C12 | 250UC89.5 | Column | 300PLUS-300 | Steel I/Wide Flange | 256 | 260 | 114 | 3500 | 0.04 | 313.07
396 | Story20 | C13 | 250UC89.5 | Column | 300PLUS-300 | Steel I/Wide Flange | 256 | 260 | 114 | 3500 | 0.04 | 313.07
397 | Story20 | C14 | 250UC89.5 | Column | 300PLUS-300 | Steel I/Wide Flange | 256 | 260 | 114 | 3500 | 0.04 | 313.07
398 | Story20 | C17 | 250UC89.5 | Column | 300PLUS-300 | Steel I/Wide Flange | 256 | 260 | 114 | 3500 | 0.04 | 313.07
399 | Story20 | C18 | 250UC89.5 | Column | 300PLUS-300 | Steel I/Wide Flange | 256 | 260 | 114 | 3500 | 0.04 | 313.07
400 | Story20 | C19 | 250UC89.5 | Column | 300PLUS-300 | Steel I/Wide Flange | 256 | 260 | 114 | 3500 | 0.04 | 313.07
401 | Story20 | C20 | 250UC89.5 | Column | 300PLUS-300 | Steel I/Wide Flange | 256 | 260 | 114 | 3500 | 0.04 | 313.07
402 | Story20 | C23 | 250UC89.5 | Column | 300PLUS-300 | Steel I/Wide Flange | 256 | 260 | 114 | 3500 | 0.04 | 313.07
403 | Story20 | C24 | 250UC89.5 | Column | 300PLUS-300 | Steel I/Wide Flange | 256 | 260 | 114 | 3500 | 0.04 | 313.07
404 | Story20 | C25 | 250UC89.5 | Column | 300PLUS-300 | Steel I/Wide Flange | 256 | 260 | 114 | 3500 | 0.04 | 313.07
405 | Story20 | C26 | 250UC89.5 | Column | 300PLUS-300 | Steel I/Wide Flange | 256 | 260 | 114 | 3500 | 0.04 | 313.07
406 | Story20 | C27 | 250UC89.5 | Column | 300PLUS-300 | Steel I/Wide Flange | 256 | 260 | 114 | 3500 | 0.04 | 313.07
407 | Story20 | C28 | 250UC89.5 | Column | 300PLUS-300 | Steel I/Wide Flange | 256 | 260 | 114 | 3500 | 0.04 | 313.07
408 | Story20 | C29 | 250UC89.5 | Column | 300PLUS-300 | Steel I/Wide Flange | 256 | 260 | 114 | 3500 | 0.04 | 313.07
409 | Story20 | C30 | 250UC89.5 | Column | 300PLUS-300 | Steel I/Wide Flange | 256 | 260 | 114 | 3500 | 0.04 | 313.07
410 | Story20 | C31 | 250UC89.5 | Column | 300PLUS-300 | Steel I/Wide Flange | 256 | 260 | 114 | 3500 | 0.04 | 313.07
411 | Story20 | C32 | 250UC89.5 | Column | 300PLUS-300 | Steel I/Wide Flange | 256 | 260 | 114 | 3500 | 0.04 | 313.07
412 | Story20 | C33 | 250UC89.5 | Column | 300PLUS-300 | Steel I/Wide Flange | 256 | 260 | 114 | 3500 | 0.04 | 313.07
413 | Story20 | C34 | 250UC89.5 | Column | 300PLUS-300 | Steel I/Wide Flange | 256 | 260 | 114 | 3500 | 0.04 | 313.07
414 | Story20 | C35 | 250UC89.5 | Column | 300PLUS-300 | Steel I/Wide Flange | 256 | 260 | 114 | 3500 | 0.04 | 313.07
415 | Story20 | C36 | 250UC89.5 | Column | 300PLUS-300 | Steel I/Wide Flange | 256 | 260 | 114 | 3500 | 0.04 | 313.07
416 | Story19 | C1 | 250UC89.5 | Column | 300PLUS-300 | Steel I/Wide Flange | 256 | 260 | 114 | 3500 | 0.04 | 313.07
417 | Story19 | C2 | 250UC89.5 | Column | 300PLUS-300 | Steel I/Wide Flange | 256 | 260 | 114 | 3500 | 0.04 | 313.07
418 | Story19 | C3 | 250UC89.5 | Column | 300PLUS-300 | Steel I/Wide Flange | 256 | 260 | 114 | 3500 | 0.04 | 313.07
419 | Story19 | C4 | 250UC89.5 | Column | 300PLUS-300 | Steel I/Wide Flange | 256 | 260 | 114 | 3500 | 0.04 | 313.07
420 | Story19 | C5 | 250UC89.5 | Column | 300PLUS-300 | Steel I/Wide Flange | 256 | 260 | 114 | 3500 | 0.04 | 313.07
421 | Story19 | C6 | 250UC89.5 | Column | 300PLUS-300 | Steel I/Wide Flange | 256 | 260 | 114 | 3500 | 0.04 | 313.07
422 | Story19 | C7 | 250UC89.5 | Column | 300PLUS-300 | Steel I/Wide Flange | 256 | 260 | 114 | 3500 | 0.04 | 313.07
423 | Story19 | C8 | 250UC89.5 | Column | 300PLUS-300 | Steel I/Wide Flange | 256 | 260 | 114 | 3500 | 0.04 | 313.07
424 | Story19 | C9 | 250UC89.5 | Column | 300PLUS-300 | Steel I/Wide Flange | 256 | 260 | 114 | 3500 | 0.04 | 313.07
425 | Story19 | C10 | 250UC89.5 | Column | 300PLUS-300 | Steel I/Wide Flange | 256 | 260 | 114 | 3500 | 0.04 | 313.07
426 | Story19 | C11 | 250UC89.5 | Column | 300PLUS-300 | Steel I/Wide Flange | 256 | 260 | 114 | 3500 | 0.04 | 313.07
427 | Story19 | C12 | 250UC89.5 | Column | 300PLUS-300 | Steel I/Wide Flange | 256 | 260 | 114 | 3500 | 0.04 | 313.07
428 | Story19 | C13 | 250UC89.5 | Column | 300PLUS-300 | Steel I/Wide Flange | 256 | 260 | 114 | 3500 | 0.04 | 313.07
429 | Story19 | C14 | 250UC89.5 | Column | 300PLUS-300 | Steel I/Wide Flange | 256 | 260 | 114 | 3500 | 0.04 | 313.07
430 | Story19 | C17 | 250UC89.5 | Column | 300PLUS-300 | Steel I/Wide Flange | 256 | 260 | 114 | 3500 | 0.04 | 313.07
431 | Story19 | C18 | 250UC89.5 | Column | 300PLUS-300 | Steel I/Wide Flange | 256 | 260 | 114 | 3500 | 0.04 | 313.07
432 | Story19 | C19 | 250UC89.5 | Column | 300PLUS-300 | Steel I/Wide Flange | 256 | 260 | 114 | 3500 | 0.04 | 313.07
433 | Story19 | C20 | 250UC89.5 | Column | 300PLUS-300 | Steel I/Wide Flange | 256 | 260 | 114 | 3500 | 0.04 | 313.07
434 | Story19 | C23 | 250UC89.5 | Column | 300PLUS-300 | Steel I/Wide Flange | 256 | 260 | 114 | 3500 | 0.04 | 313.07
435 | Story19 | C24 | 250UC89.5 | Column | 300PLUS-300 | Steel I/Wide Flange | 256 | 260 | 114 | 3500 | 0.04 | 313.07
436 | Story19 | C25 | 250UC89.5 | Column | 300PLUS-300 | Steel I/Wide Flange | 256 | 260 | 114 | 3500 | 0.04 | 313.07
437 | Story19 | C26 | 250UC89.5 | Column | 300PLUS-300 | Steel I/Wide Flange | 256 | 260 | 114 | 3500 | 0.04 | 313.07
438 | Story19 | C27 | 250UC89.5 | Column | 300PLUS-300 | Steel I/Wide Flange | 256 | 260 | 114 | 3500 | 0.04 | 313.07
439 | Story19 | C28 | 250UC89.5 | Column | 300PLUS-300 | Steel I/Wide Flange | 256 | 260 | 114 | 3500 | 0.04 | 313.07
440 | Story19 | C29 | 250UC89.5 | Column | 300PLUS-300 | Steel I/Wide Flange | 256 | 260 | 114 | 3500 | 0.04 | 313.07
441 | Story19 | C30 | 250UC89.5 | Column | 300PLUS-300 | Steel I/Wide Flange | 256 | 260 | 114 | 3500 | 0.04 | 313.07
442 | Story19 | C31 | 250UC89.5 | Column | 300PLUS-300 | Steel I/Wide Flange | 256 | 260 | 114 | 3500 | 0.04 | 313.07
443 | Story19 | C32 | 250UC89.5 | Column | 300PLUS-300 | Steel I/Wide Flange | 256 | 260 | 114 | 3500 | 0.04 | 313.07
444 | Story19 | C33 | 250UC89.5 | Column | 300PLUS-300 | Steel I/Wide Flange | 256 | 260 | 114 | 3500 | 0.04 | 313.07
445 | Story19 | C34 | 250UC89.5 | Column | 300PLUS-300 | Steel I/Wide Flange | 256 | 260 | 114 | 3500 | 0.04 | 313.07
446 | Story19 | C35 | 250UC89.5 | Column | 300PLUS-300 | Steel I/Wide Flange | 256 | 260 | 114 | 3500 | 0.04 | 313.07
447 | Story19 | C36 | 250UC89.5 | Column | 300PLUS-300 | Steel I/Wide Flange | 256 | 260 | 114 | 3500 | 0.04 | 313.07
448 | Story18 | C1 | 310UC158 | Column | 300PLUS-300 | Steel I/Wide Flange | 311 | 327 | 201 | 3500 | 0.07 | 551.99
449 | Story18 | C2 | 310UC158 | Column | 300PLUS-300 | Steel I/Wide Flange | 311 | 327 | 201 | 3500 | 0.07 | 551.99
450 | Story18 | C3 | 310UC158 | Column | 300PLUS-300 | Steel I/Wide Flange | 311 | 327 | 201 | 3500 | 0.07 | 551.99
451 | Story18 | C4 | 310UC158 | Column | 300PLUS-300 | Steel I/Wide Flange | 311 | 327 | 201 | 3500 | 0.07 | 551.99
452 | Story18 | C5 | 310UC158 | Column | 300PLUS-300 | Steel I/Wide Flange | 311 | 327 | 201 | 3500 | 0.07 | 551.99
453 | Story18 | C6 | 310UC158 | Column | 300PLUS-300 | Steel I/Wide Flange | 311 | 327 | 201 | 3500 | 0.07 | 551.99
454 | Story18 | C7 | 310UC158 | Column | 300PLUS-300 | Steel I/Wide Flange | 311 | 327 | 201 | 3500 | 0.07 | 551.99
455 | Story18 | C8 | 310UC158 | Column | 300PLUS-300 | Steel I/Wide Flange | 311 | 327 | 201 | 3500 | 0.07 | 551.99
456 | Story18 | C9 | 310UC158 | Column | 300PLUS-300 | Steel I/Wide Flange | 311 | 327 | 201 | 3500 | 0.07 | 551.99
457 | Story18 | C10 | 310UC158 | Column | 300PLUS-300 | Steel I/Wide Flange | 311 | 327 | 201 | 3500 | 0.07 | 551.99
458 | Story18 | C11 | 310UC158 | Column | 300PLUS-300 | Steel I/Wide Flange | 311 | 327 | 201 | 3500 | 0.07 | 551.99
459 | Story18 | C12 | 310UC158 | Column | 300PLUS-300 | Steel I/Wide Flange | 311 | 327 | 201 | 3500 | 0.07 | 551.99
460 | Story18 | C13 | 310UC158 | Column | 300PLUS-300 | Steel I/Wide Flange | 311 | 327 | 201 | 3500 | 0.07 | 551.99
461 | Story18 | C14 | 310UC158 | Column | 300PLUS-300 | Steel I/Wide Flange | 311 | 327 | 201 | 3500 | 0.07 | 551.99
462 | Story18 | C17 | 310UC158 | Column | 300PLUS-300 | Steel I/Wide Flange | 311 | 327 | 201 | 3500 | 0.07 | 551.99
463 | Story18 | C18 | 310UC158 | Column | 300PLUS-300 | Steel I/Wide Flange | 311 | 327 | 201 | 3500 | 0.07 | 551.99
464 | Story18 | C19 | 310UC158 | Column | 300PLUS-300 | Steel I/Wide Flange | 311 | 327 | 201 | 3500 | 0.07 | 551.99
465 | Story18 | C20 | 310UC158 | Column | 300PLUS-300 | Steel I/Wide Flange | 311 | 327 | 201 | 3500 | 0.07 | 551.99
466 | Story18 | C23 | 310UC158 | Column | 300PLUS-300 | Steel I/Wide Flange | 311 | 327 | 201 | 3500 | 0.07 | 551.99
467 | Story18 | C24 | 310UC158 | Column | 300PLUS-300 | Steel I/Wide Flange | 311 | 327 | 201 | 3500 | 0.07 | 551.99
468 | Story18 | C25 | 310UC158 | Column | 300PLUS-300 | Steel I/Wide Flange | 311 | 327 | 201 | 3500 | 0.07 | 551.99
469 | Story18 | C26 | 310UC158 | Column | 300PLUS-300 | Steel I/Wide Flange | 311 | 327 | 201 | 3500 | 0.07 | 551.99
470 | Story18 | C27 | 310UC158 | Column | 300PLUS-300 | Steel I/Wide Flange | 311 | 327 | 201 | 3500 | 0.07 | 551.99
471 | Story18 | C28 | 310UC158 | Column | 300PLUS-300 | Steel I/Wide Flange | 311 | 327 | 201 | 3500 | 0.07 | 551.99
472 | Story18 | C29 | 310UC158 | Column | 300PLUS-300 | Steel I/Wide Flange | 311 | 327 | 201 | 3500 | 0.07 | 551.99
473 | Story18 | C30 | 310UC158 | Column | 300PLUS-300 | Steel I/Wide Flange | 311 | 327 | 201 | 3500 | 0.07 | 551.99
474 | Story18 | C31 | 310UC158 | Column | 300PLUS-300 | Steel I/Wide Flange | 311 | 327 | 201 | 3500 | 0.07 | 551.99
475 | Story18 | C32 | 310UC158 | Column | 300PLUS-300 | Steel I/Wide Flange | 311 | 327 | 201 | 3500 | 0.07 | 551.99
476 | Story18 | C33 | 310UC158 | Column | 300PLUS-300 | Steel I/Wide Flange | 311 | 327 | 201 | 3500 | 0.07 | 551.99
477 | Story18 | C34 | 310UC158 | Column | 300PLUS-300 | Steel I/Wide Flange | 311 | 327 | 201 | 3500 | 0.07 | 551.99
478 | Story18 | C35 | 310UC158 | Column | 300PLUS-300 | Steel I/Wide Flange | 311 | 327 | 201 | 3500 | 0.07 | 551.99
479 | Story18 | C36 | 310UC158 | Column | 300PLUS-300 | Steel I/Wide Flange | 311 | 327 | 201 | 3500 | 0.07 | 551.99
480 | Story17 | C1 | 310UC158 | Column | 300PLUS-300 | Steel I/Wide Flange | 311 | 327 | 201 | 3500 | 0.07 | 551.99
481 | Story17 | C2 | 310UC158 | Column | 300PLUS-300 | Steel I/Wide Flange | 311 | 327 | 201 | 3500 | 0.07 | 551.99
482 | Story17 | C3 | 310UC158 | Column | 300PLUS-300 | Steel I/Wide Flange | 311 | 327 | 201 | 3500 | 0.07 | 551.99
483 | Story17 | C4 | 310UC158 | Column | 300PLUS-300 | Steel I/Wide Flange | 311 | 327 | 201 | 3500 | 0.07 | 551.99
484 | Story17 | C5 | 310UC158 | Column | 300PLUS-300 | Steel I/Wide Flange | 311 | 327 | 201 | 3500 | 0.07 | 551.99
485 | Story17 | C6 | 310UC158 | Column | 300PLUS-300 | Steel I/Wide Flange | 311 | 327 | 201 | 3500 | 0.07 | 551.99
486 | Story17 | C7 | 310UC158 | Column | 300PLUS-300 | Steel I/Wide Flange | 311 | 327 | 201 | 3500 | 0.07 | 551.99
487 | Story17 | C8 | 310UC158 | Column | 300PLUS-300 | Steel I/Wide Flange | 311 | 327 | 201 | 3500 | 0.07 | 551.99
488 | Story17 | C9 | 310UC158 | Column | 300PLUS-300 | Steel I/Wide Flange | 311 | 327 | 201 | 3500 | 0.07 | 551.99
489 | Story17 | C10 | 310UC158 | Column | 300PLUS-300 | Steel I/Wide Flange | 311 | 327 | 201 | 3500 | 0.07 | 551.99
490 | Story17 | C11 | 310UC158 | Column | 300PLUS-300 | Steel I/Wide Flange | 311 | 327 | 201 | 3500 | 0.07 | 551.99
491 | Story17 | C12 | 310UC158 | Column | 300PLUS-300 | Steel I/Wide Flange | 311 | 327 | 201 | 3500 | 0.07 | 551.99
492 | Story17 | C13 | 310UC158 | Column | 300PLUS-300 | Steel I/Wide Flange | 311 | 327 | 201 | 3500 | 0.07 | 551.99
493 | Story17 | C14 | 310UC158 | Column | 300PLUS-300 | Steel I/Wide Flange | 311 | 327 | 201 | 3500 | 0.07 | 551.99
494 | Story17 | C17 | 310UC158 | Column | 300PLUS-300 | Steel I/Wide Flange | 311 | 327 | 201 | 3500 | 0.07 | 551.99
495 | Story17 | C18 | 310UC158 | Column | 300PLUS-300 | Steel I/Wide Flange | 311 | 327 | 201 | 3500 | 0.07 | 551.99
496 | Story17 | C19 | 310UC158 | Column | 300PLUS-300 | Steel I/Wide Flange | 311 | 327 | 201 | 3500 | 0.07 | 551.99
497 | Story17 | C20 | 310UC158 | Column | 300PLUS-300 | Steel I/Wide Flange | 311 | 327 | 201 | 3500 | 0.07 | 551.99
498 | Story17 | C23 | 310UC158 | Column | 300PLUS-300 | Steel I/Wide Flange | 311 | 327 | 201 | 3500 | 0.07 | 551.99
499 | Story17 | C24 | 310UC158 | Column | 300PLUS-300 | Steel I/Wide Flange | 311 | 327 | 201 | 3500 | 0.07 | 551.99
500 | Story17 | C25 | 310UC158 | Column | 300PLUS-300 | Steel I/Wide Flange | 311 | 327 | 201 | 3500 | 0.07 | 551.99
501 | Story17 | C26 | 310UC158 | Column | 300PLUS-300 | Steel I/Wide Flange | 311 | 327 | 201 | 3500 | 0.07 | 551.99
502 | Story17 | C27 | 310UC158 | Column | 300PLUS-300 | Steel I/Wide Flange | 311 | 327 | 201 | 3500 | 0.07 | 551.99
503 | Story17 | C28 | 310UC158 | Column | 300PLUS-300 | Steel I/Wide Flange | 311 | 327 | 201 | 3500 | 0.07 | 551.99
504 | Story17 | C29 | 310UC158 | Column | 300PLUS-300 | Steel I/Wide Flange | 311 | 327 | 201 | 3500 | 0.07 | 551.99
505 | Story17 | C30 | 310UC158 | Column | 300PLUS-300 | Steel I/Wide Flange | 311 | 327 | 201 | 3500 | 0.07 | 551.99
506 | Story17 | C31 | 310UC158 | Column | 300PLUS-300 | Steel I/Wide Flange | 311 | 327 | 201 | 3500 | 0.07 | 551.99
507 | Story17 | C32 | 310UC158 | Column | 300PLUS-300 | Steel I/Wide Flange | 311 | 327 | 201 | 3500 | 0.07 | 551.99
508 | Story17 | C33 | 310UC158 | Column | 300PLUS-300 | Steel I/Wide Flange | 311 | 327 | 201 | 3500 | 0.07 | 551.99
509 | Story17 | C34 | 310UC158 | Column | 300PLUS-300 | Steel I/Wide Flange | 311 | 327 | 201 | 3500 | 0.07 | 551.99
510 | Story17 | C35 | 310UC158 | Column | 300PLUS-300 | Steel I/Wide Flange | 311 | 327 | 201 | 3500 | 0.07 | 551.99
511 | Story17 | C36 | 310UC158 | Column | 300PLUS-300 | Steel I/Wide Flange | 311 | 327 | 201 | 3500 | 0.07 | 551.99
512 | Story16 | C1 | 310UC158 | Column | 300PLUS-300 | Steel I/Wide Flange | 311 | 327 | 201 | 3500 | 0.07 | 551.99
513 | Story16 | C2 | 310UC158 | Column | 300PLUS-300 | Steel I/Wide Flange | 311 | 327 | 201 | 3500 | 0.07 | 551.99
514 | Story16 | C3 | 310UC158 | Column | 300PLUS-300 | Steel I/Wide Flange | 311 | 327 | 201 | 3500 | 0.07 | 551.99
515 | Story16 | C4 | 310UC158 | Column | 300PLUS-300 | Steel I/Wide Flange | 311 | 327 | 201 | 3500 | 0.07 | 551.99
516 | Story16 | C5 | 310UC158 | Column | 300PLUS-300 | Steel I/Wide Flange | 311 | 327 | 201 | 3500 | 0.07 | 551.99
517 | Story16 | C6 | 310UC158 | Column | 300PLUS-300 | Steel I/Wide Flange | 311 | 327 | 201 | 3500 | 0.07 | 551.99
518 | Story16 | C7 | 310UC158 | Column | 300PLUS-300 | Steel I/Wide Flange | 311 | 327 | 201 | 3500 | 0.07 | 551.99
519 | Story16 | C8 | 310UC158 | Column | 300PLUS-300 | Steel I/Wide Flange | 311 | 327 | 201 | 3500 | 0.07 | 551.99
520 | Story16 | C9 | 310UC158 | Column | 300PLUS-300 | Steel I/Wide Flange | 311 | 327 | 201 | 3500 | 0.07 | 551.99
521 | Story16 | C10 | 310UC158 | Column | 300PLUS-300 | Steel I/Wide Flange | 311 | 327 | 201 | 3500 | 0.07 | 551.99
522 | Story16 | C11 | 310UC158 | Column | 300PLUS-300 | Steel I/Wide Flange | 311 | 327 | 201 | 3500 | 0.07 | 551.99
523 | Story16 | C12 | 310UC158 | Column | 300PLUS-300 | Steel I/Wide Flange | 311 | 327 | 201 | 3500 | 0.07 | 551.99
524 | Story16 | C13 | 310UC158 | Column | 300PLUS-300 | Steel I/Wide Flange | 311 | 327 | 201 | 3500 | 0.07 | 551.99
525 | Story16 | C14 | 310UC158 | Column | 300PLUS-300 | Steel I/Wide Flange | 311 | 327 | 201 | 3500 | 0.07 | 551.99
526 | Story16 | C17 | 310UC158 | Column | 300PLUS-300 | Steel I/Wide Flange | 311 | 327 | 201 | 3500 | 0.07 | 551.99
527 | Story16 | C18 | 310UC158 | Column | 300PLUS-300 | Steel I/Wide Flange | 311 | 327 | 201 | 3500 | 0.07 | 551.99
528 | Story16 | C19 | 310UC158 | Column | 300PLUS-300 | Steel I/Wide Flange | 311 | 327 | 201 | 3500 | 0.07 | 551.99
529 | Story16 | C20 | 310UC158 | Column | 300PLUS-300 | Steel I/Wide Flange | 311 | 327 | 201 | 3500 | 0.07 | 551.99
530 | Story16 | C23 | 310UC158 | Column | 300PLUS-300 | Steel I/Wide Flange | 311 | 327 | 201 | 3500 | 0.07 | 551.99
531 | Story16 | C24 | 310UC158 | Column | 300PLUS-300 | Steel I/Wide Flange | 311 | 327 | 201 | 3500 | 0.07 | 551.99
532 | Story16 | C25 | 310UC158 | Column | 300PLUS-300 | Steel I/Wide Flange | 311 | 327 | 201 | 3500 | 0.07 | 551.99
533 | Story16 | C26 | 310UC158 | Column | 300PLUS-300 | Steel I/Wide Flange | 311 | 327 | 201 | 3500 | 0.07 | 551.99
534 | Story16 | C27 | 310UC158 | Column | 300PLUS-300 | Steel I/Wide Flange | 311 | 327 | 201 | 3500 | 0.07 | 551.99
535 | Story16 | C28 | 310UC158 | Column | 300PLUS-300 | Steel I/Wide Flange | 311 | 327 | 201 | 3500 | 0.07 | 551.99
536 | Story16 | C29 | 310UC158 | Column | 300PLUS-300 | Steel I/Wide Flange | 311 | 327 | 201 | 3500 | 0.07 | 551.99
537 | Story16 | C30 | 310UC158 | Column | 300PLUS-300 | Steel I/Wide Flange | 311 | 327 | 201 | 3500 | 0.07 | 551.99
538 | Story16 | C31 | 310UC158 | Column | 300PLUS-300 | Steel I/Wide Flange | 311 | 327 | 201 | 3500 | 0.07 | 551.99
539 | Story16 | C32 | 310UC158 | Column | 300PLUS-300 | Steel I/Wide Flange | 311 | 327 | 201 | 3500 | 0.07 | 551.99
540 | Story16 | C33 | 310UC158 | Column | 300PLUS-300 | Steel I/Wide Flange | 311 | 327 | 201 | 3500 | 0.07 | 551.99
541 | Story16 | C34 | 310UC158 | Column | 300PLUS-300 | Steel I/Wide Flange | 311 | 327 | 201 | 3500 | 0.07 | 551.99
542 | Story16 | C35 | 310UC158 | Column | 300PLUS-300 | Steel I/Wide Flange | 311 | 327 | 201 | 3500 | 0.07 | 551.99
543 | Story16 | C36 | 310UC158 | Column | 300PLUS-300 | Steel I/Wide Flange | 311 | 327 | 201 | 3500 | 0.07 | 551.99
544 | Story15 | C1 | 310UC158 | Column | 300PLUS-300 | Steel I/Wide Flange | 311 | 327 | 201 | 3500 | 0.07 | 551.99
545 | Story15 | C2 | 310UC158 | Column | 300PLUS-300 | Steel I/Wide Flange | 311 | 327 | 201 | 3500 | 0.07 | 551.99
546 | Story15 | C3 | 310UC158 | Column | 300PLUS-300 | Steel I/Wide Flange | 311 | 327 | 201 | 3500 | 0.07 | 551.99
547 | Story15 | C4 | 310UC158 | Column | 300PLUS-300 | Steel I/Wide Flange | 311 | 327 | 201 | 3500 | 0.07 | 551.99
548 | Story15 | C5 | 310UC158 | Column | 300PLUS-300 | Steel I/Wide Flange | 311 | 327 | 201 | 3500 | 0.07 | 551.99
549 | Story15 | C6 | 310UC158 | Column | 300PLUS-300 | Steel I/Wide Flange | 311 | 327 | 201 | 3500 | 0.07 | 551.99
550 | Story15 | C7 | 310UC158 | Column | 300PLUS-300 | Steel I/Wide Flange | 311 | 327 | 201 | 3500 | 0.07 | 551.99
551 | Story15 | C8 | 310UC158 | Column | 300PLUS-300 | Steel I/Wide Flange | 311 | 327 | 201 | 3500 | 0.07 | 551.99
552 | Story15 | C9 | 310UC158 | Column | 300PLUS-300 | Steel I/Wide Flange | 311 | 327 | 201 | 3500 | 0.07 | 551.99
553 | Story15 | C10 | 310UC158 | Column | 300PLUS-300 | Steel I/Wide Flange | 311 | 327 | 201 | 3500 | 0.07 | 551.99
554 | Story15 | C11 | 310UC158 | Column | 300PLUS-300 | Steel I/Wide Flange | 311 | 327 | 201 | 3500 | 0.07 | 551.99
555 | Story15 | C12 | 310UC158 | Column | 300PLUS-300 | Steel I/Wide Flange | 311 | 327 | 201 | 3500 | 0.07 | 551.99
556 | Story15 | C13 | 310UC158 | Column | 300PLUS-300 | Steel I/Wide Flange | 311 | 327 | 201 | 3500 | 0.07 | 551.99
557 | Story15 | C14 | 310UC158 | Column | 300PLUS-300 | Steel I/Wide Flange | 311 | 327 | 201 | 3500 | 0.07 | 551.99
558 | Story15 | C17 | 310UC158 | Column | 300PLUS-300 | Steel I/Wide Flange | 311 | 327 | 201 | 3500 | 0.07 | 551.99
559 | Story15 | C18 | 310UC158 | Column | 300PLUS-300 | Steel I/Wide Flange | 311 | 327 | 201 | 3500 | 0.07 | 551.99
560 | Story15 | C19 | 310UC158 | Column | 300PLUS-300 | Steel I/Wide Flange | 311 | 327 | 201 | 3500 | 0.07 | 551.99
561 | Story15 | C20 | 310UC158 | Column | 300PLUS-300 | Steel I/Wide Flange | 311 | 327 | 201 | 3500 | 0.07 | 551.99
562 | Story15 | C23 | 310UC158 | Column | 300PLUS-300 | Steel I/Wide Flange | 311 | 327 | 201 | 3500 | 0.07 | 551.99
563 | Story15 | C24 | 310UC158 | Column | 300PLUS-300 | Steel I/Wide Flange | 311 | 327 | 201 | 3500 | 0.07 | 551.99
564 | Story15 | C25 | 310UC158 | Column | 300PLUS-300 | Steel I/Wide Flange | 311 | 327 | 201 | 3500 | 0.07 | 551.99
565 | Story15 | C26 | 310UC158 | Column | 300PLUS-300 | Steel I/Wide Flange | 311 | 327 | 201 | 3500 | 0.07 | 551.99
566 | Story15 | C27 | 310UC158 | Column | 300PLUS-300 | Steel I/Wide Flange | 311 | 327 | 201 | 3500 | 0.07 | 551.99
567 | Story15 | C28 | 310UC158 | Column | 300PLUS-300 | Steel I/Wide Flange | 311 | 327 | 201 | 3500 | 0.07 | 551.99
568 | Story15 | C29 | 310UC158 | Column | 300PLUS-300 | Steel I/Wide Flange | 311 | 327 | 201 | 3500 | 0.07 | 551.99
569 | Story15 | C30 | 310UC158 | Column | 300PLUS-300 | Steel I/Wide Flange | 311 | 327 | 201 | 3500 | 0.07 | 551.99
570 | Story15 | C31 | 310UC158 | Column | 300PLUS-300 | Steel I/Wide Flange | 311 | 327 | 201 | 3500 | 0.07 | 551.99
571 | Story15 | C32 | 310UC158 | Column | 300PLUS-300 | Steel I/Wide Flange | 311 | 327 | 201 | 3500 | 0.07 | 551.99
572 | Story15 | C33 | 310UC158 | Column | 300PLUS-300 | Steel I/Wide Flange | 311 | 327 | 201 | 3500 | 0.07 | 551.99
573 | Story15 | C34 | 310UC158 | Column | 300PLUS-300 | Steel I/Wide Flange | 311 | 327 | 201 | 3500 | 0.07 | 551.99
574 | Story15 | C35 | 310UC158 | Column | 300PLUS-300 | Steel I/Wide Flange | 311 | 327 | 201 | 3500 | 0.07 | 551.99
575 | Story15 | C36 | 310UC158 | Column | 300PLUS-300 | Steel I/Wide Flange | 311 | 327 | 201 | 3500 | 0.07 | 551.99
576 | Story14 | C1 | 310UC158 | Column | 300PLUS-300 | Steel I/Wide Flange | 311 | 327 | 201 | 3500 | 0.07 | 551.99
577 | Story14 | C2 | 310UC158 | Column | 300PLUS-300 | Steel I/Wide Flange | 311 | 327 | 201 | 3500 | 0.07 | 551.99
578 | Story14 | C3 | 310UC158 | Column | 300PLUS-300 | Steel I/Wide Flange | 311 | 327 | 201 | 3500 | 0.07 | 551.99
579 | Story14 | C4 | 310UC158 | Column | 300PLUS-300 | Steel I/Wide Flange | 311 | 327 | 201 | 3500 | 0.07 | 551.99
580 | Story14 | C5 | 310UC158 | Column | 300PLUS-300 | Steel I/Wide Flange | 311 | 327 | 201 | 3500 | 0.07 | 551.99
581 | Story14 | C6 | 310UC158 | Column | 300PLUS-300 | Steel I/Wide Flange | 311 | 327 | 201 | 3500 | 0.07 | 551.99
582 | Story14 | C7 | 310UC158 | Column | 300PLUS-300 | Steel I/Wide Flange | 311 | 327 | 201 | 3500 | 0.07 | 551.99
583 | Story14 | C8 | 310UC158 | Column | 300PLUS-300 | Steel I/Wide Flange | 311 | 327 | 201 | 3500 | 0.07 | 551.99
584 | Story14 | C9 | 310UC158 | Column | 300PLUS-300 | Steel I/Wide Flange | 311 | 327 | 201 | 3500 | 0.07 | 551.99
585 | Story14 | C10 | 310UC158 | Column | 300PLUS-300 | Steel I/Wide Flange | 311 | 327 | 201 | 3500 | 0.07 | 551.99
586 | Story14 | C11 | 310UC158 | Column | 300PLUS-300 | Steel I/Wide Flange | 311 | 327 | 201 | 3500 | 0.07 | 551.99
587 | Story14 | C12 | 310UC158 | Column | 300PLUS-300 | Steel I/Wide Flange | 311 | 327 | 201 | 3500 | 0.07 | 551.99
588 | Story14 | C13 | 310UC158 | Column | 300PLUS-300 | Steel I/Wide Flange | 311 | 327 | 201 | 3500 | 0.07 | 551.99
589 | Story14 | C14 | 310UC158 | Column | 300PLUS-300 | Steel I/Wide Flange | 311 | 327 | 201 | 3500 | 0.07 | 551.99
590 | Story14 | C17 | 310UC158 | Column | 300PLUS-300 | Steel I/Wide Flange | 311 | 327 | 201 | 3500 | 0.07 | 551.99
591 | Story14 | C18 | 310UC158 | Column | 300PLUS-300 | Steel I/Wide Flange | 311 | 327 | 201 | 3500 | 0.07 | 551.99
592 | Story14 | C19 | 310UC158 | Column | 300PLUS-300 | Steel I/Wide Flange | 311 | 327 | 201 | 3500 | 0.07 | 551.99
593 | Story14 | C20 | 310UC158 | Column | 300PLUS-300 | Steel I/Wide Flange | 311 | 327 | 201 | 3500 | 0.07 | 551.99
594 | Story14 | C23 | 310UC158 | Column | 300PLUS-300 | Steel I/Wide Flange | 311 | 327 | 201 | 3500 | 0.07 | 551.99
595 | Story14 | C24 | 310UC158 | Column | 300PLUS-300 | Steel I/Wide Flange | 311 | 327 | 201 | 3500 | 0.07 | 551.99
596 | Story14 | C25 | 310UC158 | Column | 300PLUS-300 | Steel I/Wide Flange | 311 | 327 | 201 | 3500 | 0.07 | 551.99
597 | Story14 | C26 | 310UC158 | Column | 300PLUS-300 | Steel I/Wide Flange | 311 | 327 | 201 | 3500 | 0.07 | 551.99
598 | Story14 | C27 | 310UC158 | Column | 300PLUS-300 | Steel I/Wide Flange | 311 | 327 | 201 | 3500 | 0.07 | 551.99
599 | Story14 | C28 | 310UC158 | Column | 300PLUS-300 | Steel I/Wide Flange | 311 | 327 | 201 | 3500 | 0.07 | 551.99
600 | Story14 | C29 | 310UC158 | Column | 300PLUS-300 | Steel I/Wide Flange | 311 | 327 | 201 | 3500 | 0.07 | 551.99
601 | Story14 | C30 | 310UC158 | Column | 300PLUS-300 | Steel I/Wide Flange | 311 | 327 | 201 | 3500 | 0.07 | 551.99
602 | Story14 | C31 | 310UC158 | Column | 300PLUS-300 | Steel I/Wide Flange | 311 | 327 | 201 | 3500 | 0.07 | 551.99
603 | Story14 | C32 | 310UC158 | Column | 300PLUS-300 | Steel I/Wide Flange | 311 | 327 | 201 | 3500 | 0.07 | 551.99
604 | Story14 | C33 | 310UC158 | Column | 300PLUS-300 | Steel I/Wide Flange | 311 | 327 | 201 | 3500 | 0.07 | 551.99
605 | Story14 | C34 | 310UC158 | Column | 300PLUS-300 | Steel I/Wide Flange | 311 | 327 | 201 | 3500 | 0.07 | 551.99
606 | Story14 | C35 | 310UC158 | Column | 300PLUS-300 | Steel I/Wide Flange | 311 | 327 | 201 | 3500 | 0.07 | 551.99
607 | Story14 | C36 | 310UC158 | Column | 300PLUS-300 | Steel I/Wide Flange | 311 | 327 | 201 | 3500 | 0.07 | 551.99
608 | Story13 | C1 | 310UC158 | Column | 300PLUS-300 | Steel I/Wide Flange | 311 | 327 | 201 | 3500 | 0.07 | 551.99
609 | Story13 | C2 | 310UC158 | Column | 300PLUS-300 | Steel I/Wide Flange | 311 | 327 | 201 | 3500 | 0.07 | 551.99
610 | Story13 | C3 | 310UC158 | Column | 300PLUS-300 | Steel I/Wide Flange | 311 | 327 | 201 | 3500 | 0.07 | 551.99
611 | Story13 | C4 | 310UC158 | Column | 300PLUS-300 | Steel I/Wide Flange | 311 | 327 | 201 | 3500 | 0.07 | 551.99
612 | Story13 | C5 | 310UC158 | Column | 300PLUS-300 | Steel I/Wide Flange | 311 | 327 | 201 | 3500 | 0.07 | 551.99
613 | Story13 | C6 | 310UC158 | Column | 300PLUS-300 | Steel I/Wide Flange | 311 | 327 | 201 | 3500 | 0.07 | 551.99
614 | Story13 | C7 | 310UC158 | Column | 300PLUS-300 | Steel I/Wide Flange | 311 | 327 | 201 | 3500 | 0.07 | 551.99
615 | Story13 | C8 | 310UC158 | Column | 300PLUS-300 | Steel I/Wide Flange | 311 | 327 | 201 | 3500 | 0.07 | 551.99
616 | Story13 | C9 | 310UC158 | Column | 300PLUS-300 | Steel I/Wide Flange | 311 | 327 | 201 | 3500 | 0.07 | 551.99
617 | Story13 | C10 | 310UC158 | Column | 300PLUS-300 | Steel I/Wide Flange | 311 | 327 | 201 | 3500 | 0.07 | 551.99
618 | Story13 | C11 | 310UC158 | Column | 300PLUS-300 | Steel I/Wide Flange | 311 | 327 | 201 | 3500 | 0.07 | 551.99
619 | Story13 | C12 | 310UC158 | Column | 300PLUS-300 | Steel I/Wide Flange | 311 | 327 | 201 | 3500 | 0.07 | 551.99
620 | Story13 | C13 | 310UC158 | Column | 300PLUS-300 | Steel I/Wide Flange | 311 | 327 | 201 | 3500 | 0.07 | 551.99
621 | Story13 | C14 | 310UC158 | Column | 300PLUS-300 | Steel I/Wide Flange | 311 | 327 | 201 | 3500 | 0.07 | 551.99
622 | Story13 | C17 | 310UC158 | Column | 300PLUS-300 | Steel I/Wide Flange | 311 | 327 | 201 | 3500 | 0.07 | 551.99
623 | Story13 | C18 | 310UC158 | Column | 300PLUS-300 | Steel I/Wide Flange | 311 | 327 | 201 | 3500 | 0.07 | 551.99
624 | Story13 | C19 | 310UC158 | Column | 300PLUS-300 | Steel I/Wide Flange | 311 | 327 | 201 | 3500 | 0.07 | 551.99
625 | Story13 | C20 | 310UC158 | Column | 300PLUS-300 | Steel I/Wide Flange | 311 | 327 | 201 | 3500 | 0.07 | 551.99
626 | Story13 | C23 | 310UC158 | Column | 300PLUS-300 | Steel I/Wide Flange | 311 | 327 | 201 | 3500 | 0.07 | 551.99
627 | Story13 | C24 | 310UC158 | Column | 300PLUS-300 | Steel I/Wide Flange | 311 | 327 | 201 | 3500 | 0.07 | 551.99
628 | Story13 | C25 | 310UC158 | Column | 300PLUS-300 | Steel I/Wide Flange | 311 | 327 | 201 | 3500 | 0.07 | 551.99
629 | Story13 | C26 | 310UC158 | Column | 300PLUS-300 | Steel I/Wide Flange | 311 | 327 | 201 | 3500 | 0.07 | 551.99
630 | Story13 | C27 | 310UC158 | Column | 300PLUS-300 | Steel I/Wide Flange | 311 | 327 | 201 | 3500 | 0.07 | 551.99
631 | Story13 | C28 | 310UC158 | Column | 300PLUS-300 | Steel I/Wide Flange | 311 | 327 | 201 | 3500 | 0.07 | 551.99
632 | Story13 | C29 | 310UC158 | Column | 300PLUS-300 | Steel I/Wide Flange | 311 | 327 | 201 | 3500 | 0.07 | 551.99
633 | Story13 | C30 | 310UC158 | Column | 300PLUS-300 | Steel I/Wide Flange | 311 | 327 | 201 | 3500 | 0.07 | 551.99
634 | Story13 | C31 | 310UC158 | Column | 300PLUS-300 | Steel I/Wide Flange | 311 | 327 | 201 | 3500 | 0.07 | 551.99
635 | Story13 | C32 | 310UC158 | Column | 300PLUS-300 | Steel I/Wide Flange | 311 | 327 | 201 | 3500 | 0.07 | 551.99
636 | Story13 | C33 | 310UC158 | Column | 300PLUS-300 | Steel I/Wide Flange | 311 | 327 | 201 | 3500 | 0.07 | 551.99
637 | Story13 | C34 | 310UC158 | Column | 300PLUS-300 | Steel I/Wide Flange | 311 | 327 | 201 | 3500 | 0.07 | 551.99
638 | Story13 | C35 | 310UC158 | Column | 300PLUS-300 | Steel I/Wide Flange | 311 | 327 | 201 | 3500 | 0.07 | 551.99
639 | Story13 | C36 | 310UC158 | Column | 300PLUS-300 | Steel I/Wide Flange | 311 | 327 | 201 | 3500 | 0.07 | 551.99
640 | Story12 | C1 | 310UC158 | Column | 300PLUS-300 | Steel I/Wide Flange | 311 | 327 | 201 | 3500 | 0.07 | 551.99
641 | Story12 | C2 | 310UC158 | Column | 300PLUS-300 | Steel I/Wide Flange | 311 | 327 | 201 | 3500 | 0.07 | 551.99
642 | Story12 | C3 | 310UC158 | Column | 300PLUS-300 | Steel I/Wide Flange | 311 | 327 | 201 | 3500 | 0.07 | 551.99
643 | Story12 | C4 | 310UC158 | Column | 300PLUS-300 | Steel I/Wide Flange | 311 | 327 | 201 | 3500 | 0.07 | 551.99
644 | Story12 | C5 | 310UC158 | Column | 300PLUS-300 | Steel I/Wide Flange | 311 | 327 | 201 | 3500 | 0.07 | 551.99
645 | Story12 | C6 | 310UC158 | Column | 300PLUS-300 | Steel I/Wide Flange | 311 | 327 | 201 | 3500 | 0.07 | 551.99
646 | Story12 | C7 | 310UC158 | Column | 300PLUS-300 | Steel I/Wide Flange | 311 | 327 | 201 | 3500 | 0.07 | 551.99
647 | Story12 | C8 | 310UC158 | Column | 300PLUS-300 | Steel I/Wide Flange | 311 | 327 | 201 | 3500 | 0.07 | 551.99
648 | Story12 | C9 | 310UC158 | Column | 300PLUS-300 | Steel I/Wide Flange | 311 | 327 | 201 | 3500 | 0.07 | 551.99
649 | Story12 | C10 | 310UC158 | Column | 300PLUS-300 | Steel I/Wide Flange | 311 | 327 | 201 | 3500 | 0.07 | 551.99
650 | Story12 | C11 | 310UC158 | Column | 300PLUS-300 | Steel I/Wide Flange | 311 | 327 | 201 | 3500 | 0.07 | 551.99
651 | Story12 | C12 | 310UC158 | Column | 300PLUS-300 | Steel I/Wide Flange | 311 | 327 | 201 | 3500 | 0.07 | 551.99
652 | Story12 | C13 | 310UC158 | Column | 300PLUS-300 | Steel I/Wide Flange | 311 | 327 | 201 | 3500 | 0.07 | 551.99
653 | Story12 | C14 | 310UC158 | Column | 300PLUS-300 | Steel I/Wide Flange | 311 | 327 | 201 | 3500 | 0.07 | 551.99
654 | Story12 | C17 | 310UC158 | Column | 300PLUS-300 | Steel I/Wide Flange | 311 | 327 | 201 | 3500 | 0.07 | 551.99
655 | Story12 | C18 | 310UC158 | Column | 300PLUS-300 | Steel I/Wide Flange | 311 | 327 | 201 | 3500 | 0.07 | 551.99
656 | Story12 | C19 | 310UC158 | Column | 300PLUS-300 | Steel I/Wide Flange | 311 | 327 | 201 | 3500 | 0.07 | 551.99
657 | Story12 | C20 | 310UC158 | Column | 300PLUS-300 | Steel I/Wide Flange | 311 | 327 | 201 | 3500 | 0.07 | 551.99
658 | Story12 | C23 | 310UC158 | Column | 300PLUS-300 | Steel I/Wide Flange | 311 | 327 | 201 | 3500 | 0.07 | 551.99
659 | Story12 | C24 | 310UC158 | Column | 300PLUS-300 | Steel I/Wide Flange | 311 | 327 | 201 | 3500 | 0.07 | 551.99
660 | Story12 | C25 | 310UC158 | Column | 300PLUS-300 | Steel I/Wide Flange | 311 | 327 | 201 | 3500 | 0.07 | 551.99
661 | Story12 | C26 | 310UC158 | Column | 300PLUS-300 | Steel I/Wide Flange | 311 | 327 | 201 | 3500 | 0.07 | 551.99
662 | Story12 | C27 | 310UC158 | Column | 300PLUS-300 | Steel I/Wide Flange | 311 | 327 | 201 | 3500 | 0.07 | 551.99
663 | Story12 | C28 | 310UC158 | Column | 300PLUS-300 | Steel I/Wide Flange | 311 | 327 | 201 | 3500 | 0.07 | 551.99
664 | Story12 | C29 | 310UC158 | Column | 300PLUS-300 | Steel I/Wide Flange | 311 | 327 | 201 | 3500 | 0.07 | 551.99
665 | Story12 | C30 | 310UC158 | Column | 300PLUS-300 | Steel I/Wide Flange | 311 | 327 | 201 | 3500 | 0.07 | 551.99
666 | Story12 | C31 | 310UC158 | Column | 300PLUS-300 | Steel I/Wide Flange | 311 | 327 | 201 | 3500 | 0.07 | 551.99
667 | Story12 | C32 | 310UC158 | Column | 300PLUS-300 | Steel I/Wide Flange | 311 | 327 | 201 | 3500 | 0.07 | 551.99
668 | Story12 | C33 | 310UC158 | Column | 300PLUS-300 | Steel I/Wide Flange | 311 | 327 | 201 | 3500 | 0.07 | 551.99
669 | Story12 | C34 | 310UC158 | Column | 300PLUS-300 | Steel I/Wide Flange | 311 | 327 | 201 | 3500 | 0.07 | 551.99
670 | Story12 | C35 | 310UC158 | Column | 300PLUS-300 | Steel I/Wide Flange | 311 | 327 | 201 | 3500 | 0.07 | 551.99
671 | Story12 | C36 | 310UC158 | Column | 300PLUS-300 | Steel I/Wide Flange | 311 | 327 | 201 | 3500 | 0.07 | 551.99
672 | Story11 | C1 | 310UC158 | Column | 300PLUS-300 | Steel I/Wide Flange | 311 | 327 | 201 | 3500 | 0.07 | 551.99
673 | Story11 | C2 | 310UC158 | Column | 300PLUS-300 | Steel I/Wide Flange | 311 | 327 | 201 | 3500 | 0.07 | 551.99
674 | Story11 | C3 | 310UC158 | Column | 300PLUS-300 | Steel I/Wide Flange | 311 | 327 | 201 | 3500 | 0.07 | 551.99
675 | Story11 | C4 | 310UC158 | Column | 300PLUS-300 | Steel I/Wide Flange | 311 | 327 | 201 | 3500 | 0.07 | 551.99
676 | Story11 | C5 | 310UC158 | Column | 300PLUS-300 | Steel I/Wide Flange | 311 | 327 | 201 | 3500 | 0.07 | 551.99
677 | Story11 | C6 | 310UC158 | Column | 300PLUS-300 | Steel I/Wide Flange | 311 | 327 | 201 | 3500 | 0.07 | 551.99
678 | Story11 | C7 | 310UC158 | Column | 300PLUS-300 | Steel I/Wide Flange | 311 | 327 | 201 | 3500 | 0.07 | 551.99
679 | Story11 | C8 | 310UC158 | Column | 300PLUS-300 | Steel I/Wide Flange | 311 | 327 | 201 | 3500 | 0.07 | 551.99
680 | Story11 | C9 | 310UC158 | Column | 300PLUS-300 | Steel I/Wide Flange | 311 | 327 | 201 | 3500 | 0.07 | 551.99
681 | Story11 | C10 | 310UC158 | Column | 300PLUS-300 | Steel I/Wide Flange | 311 | 327 | 201 | 3500 | 0.07 | 551.99
682 | Story11 | C11 | 310UC158 | Column | 300PLUS-300 | Steel I/Wide Flange | 311 | 327 | 201 | 3500 | 0.07 | 551.99
683 | Story11 | C12 | 310UC158 | Column | 300PLUS-300 | Steel I/Wide Flange | 311 | 327 | 201 | 3500 | 0.07 | 551.99
684 | Story11 | C13 | 310UC158 | Column | 300PLUS-300 | Steel I/Wide Flange | 311 | 327 | 201 | 3500 | 0.07 | 551.99
685 | Story11 | C14 | 310UC158 | Column | 300PLUS-300 | Steel I/Wide Flange | 311 | 327 | 201 | 3500 | 0.07 | 551.99
686 | Story11 | C17 | 310UC158 | Column | 300PLUS-300 | Steel I/Wide Flange | 311 | 327 | 201 | 3500 | 0.07 | 551.99
687 | Story11 | C18 | 310UC158 | Column | 300PLUS-300 | Steel I/Wide Flange | 311 | 327 | 201 | 3500 | 0.07 | 551.99
688 | Story11 | C19 | 310UC158 | Column | 300PLUS-300 | Steel I/Wide Flange | 311 | 327 | 201 | 3500 | 0.07 | 551.99
689 | Story11 | C20 | 310UC158 | Column | 300PLUS-300 | Steel I/Wide Flange | 311 | 327 | 201 | 3500 | 0.07 | 551.99
690 | Story11 | C23 | 310UC158 | Column | 300PLUS-300 | Steel I/Wide Flange | 311 | 327 | 201 | 3500 | 0.07 | 551.99
691 | Story11 | C24 | 310UC158 | Column | 300PLUS-300 | Steel I/Wide Flange | 311 | 327 | 201 | 3500 | 0.07 | 551.99
692 | Story11 | C25 | 310UC158 | Column | 300PLUS-300 | Steel I/Wide Flange | 311 | 327 | 201 | 3500 | 0.07 | 551.99
693 | Story11 | C26 | 310UC158 | Column | 300PLUS-300 | Steel I/Wide Flange | 311 | 327 | 201 | 3500 | 0.07 | 551.99
694 | Story11 | C27 | 310UC158 | Column | 300PLUS-300 | Steel I/Wide Flange | 311 | 327 | 201 | 3500 | 0.07 | 551.99
695 | Story11 | C28 | 310UC158 | Column | 300PLUS-300 | Steel I/Wide Flange | 311 | 327 | 201 | 3500 | 0.07 | 551.99
696 | Story11 | C29 | 310UC158 | Column | 300PLUS-300 | Steel I/Wide Flange | 311 | 327 | 201 | 3500 | 0.07 | 551.99
697 | Story11 | C30 | 310UC158 | Column | 300PLUS-300 | Steel I/Wide Flange | 311 | 327 | 201 | 3500 | 0.07 | 551.99
698 | Story11 | C31 | 310UC158 | Column | 300PLUS-300 | Steel I/Wide Flange | 311 | 327 | 201 | 3500 | 0.07 | 551.99
699 | Story11 | C32 | 310UC158 | Column | 300PLUS-300 | Steel I/Wide Flange | 311 | 327 | 201 | 3500 | 0.07 | 551.99
700 | Story11 | C33 | 310UC158 | Column | 300PLUS-300 | Steel I/Wide Flange | 311 | 327 | 201 | 3500 | 0.07 | 551.99
701 | Story11 | C34 | 310UC158 | Column | 300PLUS-300 | Steel I/Wide Flange | 311 | 327 | 201 | 3500 | 0.07 | 551.99
702 | Story11 | C35 | 310UC158 | Column | 300PLUS-300 | Steel I/Wide Flange | 311 | 327 | 201 | 3500 | 0.07 | 551.99
703 | Story11 | C36 | 310UC158 | Column | 300PLUS-300 | Steel I/Wide Flange | 311 | 327 | 201 | 3500 | 0.07 | 551.99
704 | Story10 | C1 | 310UC158 | Column | 300PLUS-300 | Steel I/Wide Flange | 311 | 327 | 201 | 3500 | 0.07 | 551.99
705 | Story10 | C2 | 310UC158 | Column | 300PLUS-300 | Steel I/Wide Flange | 311 | 327 | 201 | 3500 | 0.07 | 551.99
706 | Story10 | C3 | 310UC158 | Column | 300PLUS-300 | Steel I/Wide Flange | 311 | 327 | 201 | 3500 | 0.07 | 551.99
707 | Story10 | C4 | 310UC158 | Column | 300PLUS-300 | Steel I/Wide Flange | 311 | 327 | 201 | 3500 | 0.07 | 551.99
708 | Story10 | C5 | 310UC158 | Column | 300PLUS-300 | Steel I/Wide Flange | 311 | 327 | 201 | 3500 | 0.07 | 551.99
709 | Story10 | C6 | 310UC158 | Column | 300PLUS-300 | Steel I/Wide Flange | 311 | 327 | 201 | 3500 | 0.07 | 551.99
710 | Story10 | C7 | 310UC158 | Column | 300PLUS-300 | Steel I/Wide Flange | 311 | 327 | 201 | 3500 | 0.07 | 551.99
711 | Story10 | C8 | 310UC158 | Column | 300PLUS-300 | Steel I/Wide Flange | 311 | 327 | 201 | 3500 | 0.07 | 551.99
712 | Story10 | C9 | 310UC158 | Column | 300PLUS-300 | Steel I/Wide Flange | 311 | 327 | 201 | 3500 | 0.07 | 551.99
713 | Story10 | C10 | 310UC158 | Column | 300PLUS-300 | Steel I/Wide Flange | 311 | 327 | 201 | 3500 | 0.07 | 551.99
714 | Story10 | C11 | 310UC158 | Column | 300PLUS-300 | Steel I/Wide Flange | 311 | 327 | 201 | 3500 | 0.07 | 551.99
715 | Story10 | C12 | 310UC158 | Column | 300PLUS-300 | Steel I/Wide Flange | 311 | 327 | 201 | 3500 | 0.07 | 551.99
716 | Story10 | C13 | 310UC158 | Column | 300PLUS-300 | Steel I/Wide Flange | 311 | 327 | 201 | 3500 | 0.07 | 551.99
717 | Story10 | C14 | 310UC158 | Column | 300PLUS-300 | Steel I/Wide Flange | 311 | 327 | 201 | 3500 | 0.07 | 551.99
718 | Story10 | C17 | 310UC158 | Column | 300PLUS-300 | Steel I/Wide Flange | 311 | 327 | 201 | 3500 | 0.07 | 551.99
719 | Story10 | C18 | 310UC158 | Column | 300PLUS-300 | Steel I/Wide Flange | 311 | 327 | 201 | 3500 | 0.07 | 551.99
720 | Story10 | C19 | 310UC158 | Column | 300PLUS-300 | Steel I/Wide Flange | 311 | 327 | 201 | 3500 | 0.07 | 551.99
721 | Story10 | C20 | 310UC158 | Column | 300PLUS-300 | Steel I/Wide Flange | 311 | 327 | 201 | 3500 | 0.07 | 551.99
722 | Story10 | C23 | 310UC158 | Column | 300PLUS-300 | Steel I/Wide Flange | 311 | 327 | 201 | 3500 | 0.07 | 551.99
723 | Story10 | C24 | 310UC158 | Column | 300PLUS-300 | Steel I/Wide Flange | 311 | 327 | 201 | 3500 | 0.07 | 551.99
724 | Story10 | C25 | 310UC158 | Column | 300PLUS-300 | Steel I/Wide Flange | 311 | 327 | 201 | 3500 | 0.07 | 551.99
725 | Story10 | C26 | 310UC158 | Column | 300PLUS-300 | Steel I/Wide Flange | 311 | 327 | 201 | 3500 | 0.07 | 551.99
726 | Story10 | C27 | 310UC158 | Column | 300PLUS-300 | Steel I/Wide Flange | 311 | 327 | 201 | 3500 | 0.07 | 551.99
727 | Story10 | C28 | 310UC158 | Column | 300PLUS-300 | Steel I/Wide Flange | 311 | 327 | 201 | 3500 | 0.07 | 551.99
728 | Story10 | C29 | 310UC158 | Column | 300PLUS-300 | Steel I/Wide Flange | 311 | 327 | 201 | 3500 | 0.07 | 551.99
729 | Story10 | C30 | 310UC158 | Column | 300PLUS-300 | Steel I/Wide Flange | 311 | 327 | 201 | 3500 | 0.07 | 551.99
730 | Story10 | C31 | 310UC158 | Column | 300PLUS-300 | Steel I/Wide Flange | 311 | 327 | 201 | 3500 | 0.07 | 551.99
731 | Story10 | C32 | 310UC158 | Column | 300PLUS-300 | Steel I/Wide Flange | 311 | 327 | 201 | 3500 | 0.07 | 551.99
732 | Story10 | C33 | 310UC158 | Column | 300PLUS-300 | Steel I/Wide Flange | 311 | 327 | 201 | 3500 | 0.07 | 551.99
733 | Story10 | C34 | 310UC158 | Column | 300PLUS-300 | Steel I/Wide Flange | 311 | 327 | 201 | 3500 | 0.07 | 551.99
734 | Story10 | C35 | 310UC158 | Column | 300PLUS-300 | Steel I/Wide Flange | 311 | 327 | 201 | 3500 | 0.07 | 551.99
735 | Story10 | C36 | 310UC158 | Column | 300PLUS-300 | Steel I/Wide Flange | 311 | 327 | 201 | 3500 | 0.07 | 551.99
736 | Story9 | C1 | 310UC158 | Column | 300PLUS-300 | Steel I/Wide Flange | 311 | 327 | 201 | 3500 | 0.07 | 551.99
737 | Story9 | C2 | 310UC158 | Column | 300PLUS-300 | Steel I/Wide Flange | 311 | 327 | 201 | 3500 | 0.07 | 551.99
738 | Story9 | C3 | 310UC158 | Column | 300PLUS-300 | Steel I/Wide Flange | 311 | 327 | 201 | 3500 | 0.07 | 551.99
739 | Story9 | C4 | 310UC158 | Column | 300PLUS-300 | Steel I/Wide Flange | 311 | 327 | 201 | 3500 | 0.07 | 551.99
740 | Story9 | C5 | 310UC158 | Column | 300PLUS-300 | Steel I/Wide Flange | 311 | 327 | 201 | 3500 | 0.07 | 551.99
741 | Story9 | C6 | 310UC158 | Column | 300PLUS-300 | Steel I/Wide Flange | 311 | 327 | 201 | 3500 | 0.07 | 551.99
742 | Story9 | C7 | 310UC158 | Column | 300PLUS-300 | Steel I/Wide Flange | 311 | 327 | 201 | 3500 | 0.07 | 551.99
743 | Story9 | C8 | 310UC158 | Column | 300PLUS-300 | Steel I/Wide Flange | 311 | 327 | 201 | 3500 | 0.07 | 551.99
744 | Story9 | C9 | 310UC158 | Column | 300PLUS-300 | Steel I/Wide Flange | 311 | 327 | 201 | 3500 | 0.07 | 551.99
745 | Story9 | C10 | 310UC158 | Column | 300PLUS-300 | Steel I/Wide Flange | 311 | 327 | 201 | 3500 | 0.07 | 551.99
746 | Story9 | C11 | 310UC158 | Column | 300PLUS-300 | Steel I/Wide Flange | 311 | 327 | 201 | 3500 | 0.07 | 551.99
747 | Story9 | C12 | 310UC158 | Column | 300PLUS-300 | Steel I/Wide Flange | 311 | 327 | 201 | 3500 | 0.07 | 551.99
748 | Story9 | C13 | 310UC158 | Column | 300PLUS-300 | Steel I/Wide Flange | 311 | 327 | 201 | 3500 | 0.07 | 551.99
749 | Story9 | C14 | 310UC158 | Column | 300PLUS-300 | Steel I/Wide Flange | 311 | 327 | 201 | 3500 | 0.07 | 551.99
750 | Story9 | C17 | 310UC158 | Column | 300PLUS-300 | Steel I/Wide Flange | 311 | 327 | 201 | 3500 | 0.07 | 551.99
751 | Story9 | C18 | 310UC158 | Column | 300PLUS-300 | Steel I/Wide Flange | 311 | 327 | 201 | 3500 | 0.07 | 551.99
752 | Story9 | C19 | 310UC158 | Column | 300PLUS-300 | Steel I/Wide Flange | 311 | 327 | 201 | 3500 | 0.07 | 551.99
753 | Story9 | C20 | 310UC158 | Column | 300PLUS-300 | Steel I/Wide Flange | 311 | 327 | 201 | 3500 | 0.07 | 551.99
754 | Story9 | C23 | 310UC158 | Column | 300PLUS-300 | Steel I/Wide Flange | 311 | 327 | 201 | 3500 | 0.07 | 551.99
755 | Story9 | C24 | 310UC158 | Column | 300PLUS-300 | Steel I/Wide Flange | 311 | 327 | 201 | 3500 | 0.07 | 551.99
756 | Story9 | C25 | 310UC158 | Column | 300PLUS-300 | Steel I/Wide Flange | 311 | 327 | 201 | 3500 | 0.07 | 551.99
757 | Story9 | C26 | 310UC158 | Column | 300PLUS-300 | Steel I/Wide Flange | 311 | 327 | 201 | 3500 | 0.07 | 551.99
758 | Story9 | C27 | 310UC158 | Column | 300PLUS-300 | Steel I/Wide Flange | 311 | 327 | 201 | 3500 | 0.07 | 551.99
759 | Story9 | C28 | 310UC158 | Column | 300PLUS-300 | Steel I/Wide Flange | 311 | 327 | 201 | 3500 | 0.07 | 551.99
760 | Story9 | C29 | 310UC158 | Column | 300PLUS-300 | Steel I/Wide Flange | 311 | 327 | 201 | 3500 | 0.07 | 551.99
761 | Story9 | C30 | 310UC158 | Column | 300PLUS-300 | Steel I/Wide Flange | 311 | 327 | 201 | 3500 | 0.07 | 551.99
762 | Story9 | C31 | 310UC158 | Column | 300PLUS-300 | Steel I/Wide Flange | 311 | 327 | 201 | 3500 | 0.07 | 551.99
763 | Story9 | C32 | 310UC158 | Column | 300PLUS-300 | Steel I/Wide Flange | 311 | 327 | 201 | 3500 | 0.07 | 551.99
764 | Story9 | C33 | 310UC158 | Column | 300PLUS-300 | Steel I/Wide Flange | 311 | 327 | 201 | 3500 | 0.07 | 551.99
765 | Story9 | C34 | 310UC158 | Column | 300PLUS-300 | Steel I/Wide Flange | 311 | 327 | 201 | 3500 | 0.07 | 551.99
766 | Story9 | C35 | 310UC158 | Column | 300PLUS-300 | Steel I/Wide Flange | 311 | 327 | 201 | 3500 | 0.07 | 551.99
767 | Story9 | C36 | 310UC158 | Column | 300PLUS-300 | Steel I/Wide Flange | 311 | 327 | 201 | 3500 | 0.07 | 551.99
768 | Story8 | C1 | 350WC280 | Column | 300PLUS-300 | Steel I/Wide Flange | 350 | 355 | 357 | 3500 | 0.12 | 980.4
769 | Story8 | C2 | 350WC280 | Column | 300PLUS-300 | Steel I/Wide Flange | 350 | 355 | 357 | 3500 | 0.12 | 980.4
770 | Story8 | C3 | 350WC280 | Column | 300PLUS-300 | Steel I/Wide Flange | 350 | 355 | 357 | 3500 | 0.12 | 980.4
771 | Story8 | C4 | 350WC280 | Column | 300PLUS-300 | Steel I/Wide Flange | 350 | 355 | 357 | 3500 | 0.12 | 980.4
772 | Story8 | C5 | 350WC280 | Column | 300PLUS-300 | Steel I/Wide Flange | 350 | 355 | 357 | 3500 | 0.12 | 980.4
773 | Story8 | C6 | 350WC280 | Column | 300PLUS-300 | Steel I/Wide Flange | 350 | 355 | 357 | 3500 | 0.12 | 980.4
774 | Story8 | C7 | 350WC280 | Column | 300PLUS-300 | Steel I/Wide Flange | 350 | 355 | 357 | 3500 | 0.12 | 980.4
775 | Story8 | C8 | 350WC280 | Column | 300PLUS-300 | Steel I/Wide Flange | 350 | 355 | 357 | 3500 | 0.12 | 980.4
776 | Story8 | C9 | 350WC280 | Column | 300PLUS-300 | Steel I/Wide Flange | 350 | 355 | 357 | 3500 | 0.12 | 980.4
777 | Story8 | C10 | 350WC280 | Column | 300PLUS-300 | Steel I/Wide Flange | 350 | 355 | 357 | 3500 | 0.12 | 980.4
778 | Story8 | C11 | 350WC280 | Column | 300PLUS-300 | Steel I/Wide Flange | 350 | 355 | 357 | 3500 | 0.12 | 980.4
779 | Story8 | C12 | 350WC280 | Column | 300PLUS-300 | Steel I/Wide Flange | 350 | 355 | 357 | 3500 | 0.12 | 980.4
780 | Story8 | C13 | 350WC280 | Column | 300PLUS-300 | Steel I/Wide Flange | 350 | 355 | 357 | 3500 | 0.12 | 980.4
781 | Story8 | C14 | 350WC280 | Column | 300PLUS-300 | Steel I/Wide Flange | 350 | 355 | 357 | 3500 | 0.12 | 980.4
782 | Story8 | C17 | 350WC280 | Column | 300PLUS-300 | Steel I/Wide Flange | 350 | 355 | 357 | 3500 | 0.12 | 980.4
783 | Story8 | C18 | 350WC280 | Column | 300PLUS-300 | Steel I/Wide Flange | 350 | 355 | 357 | 3500 | 0.12 | 980.4
784 | Story8 | C19 | 350WC280 | Column | 300PLUS-300 | Steel I/Wide Flange | 350 | 355 | 357 | 3500 | 0.12 | 980.4
785 | Story8 | C20 | 350WC280 | Column | 300PLUS-300 | Steel I/Wide Flange | 350 | 355 | 357 | 3500 | 0.12 | 980.4
786 | Story8 | C23 | 350WC280 | Column | 300PLUS-300 | Steel I/Wide Flange | 350 | 355 | 357 | 3500 | 0.12 | 980.4
787 | Story8 | C24 | 350WC280 | Column | 300PLUS-300 | Steel I/Wide Flange | 350 | 355 | 357 | 3500 | 0.12 | 980.4
788 | Story8 | C25 | 350WC280 | Column | 300PLUS-300 | Steel I/Wide Flange | 350 | 355 | 357 | 3500 | 0.12 | 980.4
789 | Story8 | C26 | 350WC280 | Column | 300PLUS-300 | Steel I/Wide Flange | 350 | 355 | 357 | 3500 | 0.12 | 980.4
790 | Story8 | C27 | 350WC280 | Column | 300PLUS-300 | Steel I/Wide Flange | 350 | 355 | 357 | 3500 | 0.12 | 980.4
791 | Story8 | C28 | 350WC280 | Column | 300PLUS-300 | Steel I/Wide Flange | 350 | 355 | 357 | 3500 | 0.12 | 980.4
792 | Story8 | C29 | 350WC280 | Column | 300PLUS-300 | Steel I/Wide Flange | 350 | 355 | 357 | 3500 | 0.12 | 980.4
793 | Story8 | C30 | 350WC280 | Column | 300PLUS-300 | Steel I/Wide Flange | 350 | 355 | 357 | 3500 | 0.12 | 980.4
794 | Story8 | C31 | 350WC280 | Column | 300PLUS-300 | Steel I/Wide Flange | 350 | 355 | 357 | 3500 | 0.12 | 980.4
795 | Story8 | C32 | 350WC280 | Column | 300PLUS-300 | Steel I/Wide Flange | 350 | 355 | 357 | 3500 | 0.12 | 980.4
796 | Story8 | C33 | 350WC280 | Column | 300PLUS-300 | Steel I/Wide Flange | 350 | 355 | 357 | 3500 | 0.12 | 980.4
797 | Story8 | C34 | 350WC280 | Column | 300PLUS-300 | Steel I/Wide Flange | 350 | 355 | 357 | 3500 | 0.12 | 980.4
798 | Story8 | C35 | 350WC280 | Column | 300PLUS-300 | Steel I/Wide Flange | 350 | 355 | 357 | 3500 | 0.12 | 980.4
799 | Story8 | C36 | 350WC280 | Column | 300PLUS-300 | Steel I/Wide Flange | 350 | 355 | 357 | 3500 | 0.12 | 980.4
800 | Story7 | C1 | 350WC280 | Column | 300PLUS-300 | Steel I/Wide Flange | 350 | 355 | 357 | 3500 | 0.12 | 980.4
801 | Story7 | C2 | 350WC280 | Column | 300PLUS-300 | Steel I/Wide Flange | 350 | 355 | 357 | 3500 | 0.12 | 980.4
802 | Story7 | C3 | 350WC280 | Column | 300PLUS-300 | Steel I/Wide Flange | 350 | 355 | 357 | 3500 | 0.12 | 980.4
803 | Story7 | C4 | 350WC280 | Column | 300PLUS-300 | Steel I/Wide Flange | 350 | 355 | 357 | 3500 | 0.12 | 980.4
804 | Story7 | C5 | 350WC280 | Column | 300PLUS-300 | Steel I/Wide Flange | 350 | 355 | 357 | 3500 | 0.12 | 980.4
805 | Story7 | C6 | 350WC280 | Column | 300PLUS-300 | Steel I/Wide Flange | 350 | 355 | 357 | 3500 | 0.12 | 980.4
806 | Story7 | C7 | 350WC280 | Column | 300PLUS-300 | Steel I/Wide Flange | 350 | 355 | 357 | 3500 | 0.12 | 980.4
807 | Story7 | C8 | 350WC280 | Column | 300PLUS-300 | Steel I/Wide Flange | 350 | 355 | 357 | 3500 | 0.12 | 980.4
808 | Story7 | C9 | 350WC280 | Column | 300PLUS-300 | Steel I/Wide Flange | 350 | 355 | 357 | 3500 | 0.12 | 980.4
809 | Story7 | C10 | 350WC280 | Column | 300PLUS-300 | Steel I/Wide Flange | 350 | 355 | 357 | 3500 | 0.12 | 980.4
810 | Story7 | C11 | 350WC280 | Column | 300PLUS-300 | Steel I/Wide Flange | 350 | 355 | 357 | 3500 | 0.12 | 980.4
811 | Story7 | C12 | 350WC280 | Column | 300PLUS-300 | Steel I/Wide Flange | 350 | 355 | 357 | 3500 | 0.12 | 980.4
812 | Story7 | C13 | 350WC280 | Column | 300PLUS-300 | Steel I/Wide Flange | 350 | 355 | 357 | 3500 | 0.12 | 980.4
813 | Story7 | C14 | 350WC280 | Column | 300PLUS-300 | Steel I/Wide Flange | 350 | 355 | 357 | 3500 | 0.12 | 980.4
814 | Story7 | C17 | 350WC280 | Column | 300PLUS-300 | Steel I/Wide Flange | 350 | 355 | 357 | 3500 | 0.12 | 980.4
815 | Story7 | C18 | 350WC280 | Column | 300PLUS-300 | Steel I/Wide Flange | 350 | 355 | 357 | 3500 | 0.12 | 980.4
816 | Story7 | C19 | 350WC280 | Column | 300PLUS-300 | Steel I/Wide Flange | 350 | 355 | 357 | 3500 | 0.12 | 980.4
817 | Story7 | C20 | 350WC280 | Column | 300PLUS-300 | Steel I/Wide Flange | 350 | 355 | 357 | 3500 | 0.12 | 980.4
818 | Story7 | C23 | 350WC280 | Column | 300PLUS-300 | Steel I/Wide Flange | 350 | 355 | 357 | 3500 | 0.12 | 980.4
819 | Story7 | C24 | 350WC280 | Column | 300PLUS-300 | Steel I/Wide Flange | 350 | 355 | 357 | 3500 | 0.12 | 980.4
820 | Story7 | C25 | 350WC280 | Column | 300PLUS-300 | Steel I/Wide Flange | 350 | 355 | 357 | 3500 | 0.12 | 980.4
821 | Story7 | C26 | 350WC280 | Column | 300PLUS-300 | Steel I/Wide Flange | 350 | 355 | 357 | 3500 | 0.12 | 980.4
822 | Story7 | C27 | 350WC280 | Column | 300PLUS-300 | Steel I/Wide Flange | 350 | 355 | 357 | 3500 | 0.12 | 980.4
823 | Story7 | C28 | 350WC280 | Column | 300PLUS-300 | Steel I/Wide Flange | 350 | 355 | 357 | 3500 | 0.12 | 980.4
824 | Story7 | C29 | 350WC280 | Column | 300PLUS-300 | Steel I/Wide Flange | 350 | 355 | 357 | 3500 | 0.12 | 980.4
825 | Story7 | C30 | 350WC280 | Column | 300PLUS-300 | Steel I/Wide Flange | 350 | 355 | 357 | 3500 | 0.12 | 980.4
826 | Story7 | C31 | 350WC280 | Column | 300PLUS-300 | Steel I/Wide Flange | 350 | 355 | 357 | 3500 | 0.12 | 980.4
827 | Story7 | C32 | 350WC280 | Column | 300PLUS-300 | Steel I/Wide Flange | 350 | 355 | 357 | 3500 | 0.12 | 980.4
828 | Story7 | C33 | 350WC280 | Column | 300PLUS-300 | Steel I/Wide Flange | 350 | 355 | 357 | 3500 | 0.12 | 980.4
829 | Story7 | C34 | 350WC280 | Column | 300PLUS-300 | Steel I/Wide Flange | 350 | 355 | 357 | 3500 | 0.12 | 980.4
830 | Story7 | C35 | 350WC280 | Column | 300PLUS-300 | Steel I/Wide Flange | 350 | 355 | 357 | 3500 | 0.12 | 980.4
831 | Story7 | C36 | 350WC280 | Column | 300PLUS-300 | Steel I/Wide Flange | 350 | 355 | 357 | 3500 | 0.12 | 980.4
832 | Story6 | C1 | 350WC280 | Column | 300PLUS-300 | Steel I/Wide Flange | 350 | 355 | 357 | 3500 | 0.12 | 980.4
833 | Story6 | C2 | 350WC280 | Column | 300PLUS-300 | Steel I/Wide Flange | 350 | 355 | 357 | 3500 | 0.12 | 980.4
834 | Story6 | C3 | 350WC280 | Column | 300PLUS-300 | Steel I/Wide Flange | 350 | 355 | 357 | 3500 | 0.12 | 980.4
835 | Story6 | C4 | 350WC280 | Column | 300PLUS-300 | Steel I/Wide Flange | 350 | 355 | 357 | 3500 | 0.12 | 980.4
836 | Story6 | C5 | 350WC280 | Column | 300PLUS-300 | Steel I/Wide Flange | 350 | 355 | 357 | 3500 | 0.12 | 980.4
837 | Story6 | C6 | 350WC280 | Column | 300PLUS-300 | Steel I/Wide Flange | 350 | 355 | 357 | 3500 | 0.12 | 980.4
838 | Story6 | C7 | 350WC280 | Column | 300PLUS-300 | Steel I/Wide Flange | 350 | 355 | 357 | 3500 | 0.12 | 980.4
839 | Story6 | C8 | 350WC280 | Column | 300PLUS-300 | Steel I/Wide Flange | 350 | 355 | 357 | 3500 | 0.12 | 980.4
840 | Story6 | C9 | 350WC280 | Column | 300PLUS-300 | Steel I/Wide Flange | 350 | 355 | 357 | 3500 | 0.12 | 980.4
841 | Story6 | C10 | 350WC280 | Column | 300PLUS-300 | Steel I/Wide Flange | 350 | 355 | 357 | 3500 | 0.12 | 980.4
842 | Story6 | C11 | 350WC280 | Column | 300PLUS-300 | Steel I/Wide Flange | 350 | 355 | 357 | 3500 | 0.12 | 980.4
843 | Story6 | C12 | 350WC280 | Column | 300PLUS-300 | Steel I/Wide Flange | 350 | 355 | 357 | 3500 | 0.12 | 980.4
844 | Story6 | C13 | 350WC280 | Column | 300PLUS-300 | Steel I/Wide Flange | 350 | 355 | 357 | 3500 | 0.12 | 980.4
845 | Story6 | C14 | 350WC280 | Column | 300PLUS-300 | Steel I/Wide Flange | 350 | 355 | 357 | 3500 | 0.12 | 980.4
846 | Story6 | C17 | 350WC280 | Column | 300PLUS-300 | Steel I/Wide Flange | 350 | 355 | 357 | 3500 | 0.12 | 980.4
847 | Story6 | C18 | 350WC280 | Column | 300PLUS-300 | Steel I/Wide Flange | 350 | 355 | 357 | 3500 | 0.12 | 980.4
848 | Story6 | C19 | 350WC280 | Column | 300PLUS-300 | Steel I/Wide Flange | 350 | 355 | 357 | 3500 | 0.12 | 980.4
849 | Story6 | C20 | 350WC280 | Column | 300PLUS-300 | Steel I/Wide Flange | 350 | 355 | 357 | 3500 | 0.12 | 980.4
850 | Story6 | C23 | 350WC280 | Column | 300PLUS-300 | Steel I/Wide Flange | 350 | 355 | 357 | 3500 | 0.12 | 980.4
851 | Story6 | C24 | 350WC280 | Column | 300PLUS-300 | Steel I/Wide Flange | 350 | 355 | 357 | 3500 | 0.12 | 980.4
852 | Story6 | C25 | 350WC280 | Column | 300PLUS-300 | Steel I/Wide Flange | 350 | 355 | 357 | 3500 | 0.12 | 980.4
853 | Story6 | C26 | 350WC280 | Column | 300PLUS-300 | Steel I/Wide Flange | 350 | 355 | 357 | 3500 | 0.12 | 980.4
854 | Story6 | C27 | 350WC280 | Column | 300PLUS-300 | Steel I/Wide Flange | 350 | 355 | 357 | 3500 | 0.12 | 980.4
855 | Story6 | C28 | 350WC280 | Column | 300PLUS-300 | Steel I/Wide Flange | 350 | 355 | 357 | 3500 | 0.12 | 980.4
856 | Story6 | C29 | 350WC280 | Column | 300PLUS-300 | Steel I/Wide Flange | 350 | 355 | 357 | 3500 | 0.12 | 980.4
857 | Story6 | C30 | 350WC280 | Column | 300PLUS-300 | Steel I/Wide Flange | 350 | 355 | 357 | 3500 | 0.12 | 980.4
858 | Story6 | C31 | 350WC280 | Column | 300PLUS-300 | Steel I/Wide Flange | 350 | 355 | 357 | 3500 | 0.12 | 980.4
859 | Story6 | C32 | 350WC280 | Column | 300PLUS-300 | Steel I/Wide Flange | 350 | 355 | 357 | 3500 | 0.12 | 980.4
860 | Story6 | C33 | 350WC280 | Column | 300PLUS-300 | Steel I/Wide Flange | 350 | 355 | 357 | 3500 | 0.12 | 980.4
861 | Story6 | C34 | 350WC280 | Column | 300PLUS-300 | Steel I/Wide Flange | 350 | 355 | 357 | 3500 | 0.12 | 980.4
862 | Story6 | C35 | 350WC280 | Column | 300PLUS-300 | Steel I/Wide Flange | 350 | 355 | 357 | 3500 | 0.12 | 980.4
863 | Story6 | C36 | 350WC280 | Column | 300PLUS-300 | Steel I/Wide Flange | 350 | 355 | 357 | 3500 | 0.12 | 980.4
864 | Story5 | C1 | 350WC280 | Column | 300PLUS-300 | Steel I/Wide Flange | 350 | 355 | 357 | 3500 | 0.12 | 980.4
865 | Story5 | C2 | 350WC280 | Column | 300PLUS-300 | Steel I/Wide Flange | 350 | 355 | 357 | 3500 | 0.12 | 980.4
866 | Story5 | C3 | 350WC280 | Column | 300PLUS-300 | Steel I/Wide Flange | 350 | 355 | 357 | 3500 | 0.12 | 980.4
867 | Story5 | C4 | 350WC280 | Column | 300PLUS-300 | Steel I/Wide Flange | 350 | 355 | 357 | 3500 | 0.12 | 980.4
868 | Story5 | C5 | 350WC280 | Column | 300PLUS-300 | Steel I/Wide Flange | 350 | 355 | 357 | 3500 | 0.12 | 980.4
869 | Story5 | C6 | 350WC280 | Column | 300PLUS-300 | Steel I/Wide Flange | 350 | 355 | 357 | 3500 | 0.12 | 980.4
870 | Story5 | C7 | 350WC280 | Column | 300PLUS-300 | Steel I/Wide Flange | 350 | 355 | 357 | 3500 | 0.12 | 980.4
871 | Story5 | C8 | 350WC280 | Column | 300PLUS-300 | Steel I/Wide Flange | 350 | 355 | 357 | 3500 | 0.12 | 980.4
872 | Story5 | C9 | 350WC280 | Column | 300PLUS-300 | Steel I/Wide Flange | 350 | 355 | 357 | 3500 | 0.12 | 980.4
873 | Story5 | C10 | 350WC280 | Column | 300PLUS-300 | Steel I/Wide Flange | 350 | 355 | 357 | 3500 | 0.12 | 980.4
874 | Story5 | C11 | 350WC280 | Column | 300PLUS-300 | Steel I/Wide Flange | 350 | 355 | 357 | 3500 | 0.12 | 980.4
875 | Story5 | C12 | 350WC280 | Column | 300PLUS-300 | Steel I/Wide Flange | 350 | 355 | 357 | 3500 | 0.12 | 980.4
876 | Story5 | C13 | 350WC280 | Column | 300PLUS-300 | Steel I/Wide Flange | 350 | 355 | 357 | 3500 | 0.12 | 980.4
877 | Story5 | C14 | 350WC280 | Column | 300PLUS-300 | Steel I/Wide Flange | 350 | 355 | 357 | 3500 | 0.12 | 980.4
878 | Story5 | C17 | 350WC280 | Column | 300PLUS-300 | Steel I/Wide Flange | 350 | 355 | 357 | 3500 | 0.12 | 980.4
879 | Story5 | C18 | 350WC280 | Column | 300PLUS-300 | Steel I/Wide Flange | 350 | 355 | 357 | 3500 | 0.12 | 980.4
880 | Story5 | C19 | 350WC280 | Column | 300PLUS-300 | Steel I/Wide Flange | 350 | 355 | 357 | 3500 | 0.12 | 980.4
881 | Story5 | C20 | 350WC280 | Column | 300PLUS-300 | Steel I/Wide Flange | 350 | 355 | 357 | 3500 | 0.12 | 980.4
882 | Story5 | C23 | 350WC280 | Column | 300PLUS-300 | Steel I/Wide Flange | 350 | 355 | 357 | 3500 | 0.12 | 980.4
883 | Story5 | C24 | 350WC280 | Column | 300PLUS-300 | Steel I/Wide Flange | 350 | 355 | 357 | 3500 | 0.12 | 980.4
884 | Story5 | C25 | 350WC280 | Column | 300PLUS-300 | Steel I/Wide Flange | 350 | 355 | 357 | 3500 | 0.12 | 980.4
885 | Story5 | C26 | 350WC280 | Column | 300PLUS-300 | Steel I/Wide Flange | 350 | 355 | 357 | 3500 | 0.12 | 980.4
886 | Story5 | C27 | 350WC280 | Column | 300PLUS-300 | Steel I/Wide Flange | 350 | 355 | 357 | 3500 | 0.12 | 980.4
887 | Story5 | C28 | 350WC280 | Column | 300PLUS-300 | Steel I/Wide Flange | 350 | 355 | 357 | 3500 | 0.12 | 980.4
888 | Story5 | C29 | 350WC280 | Column | 300PLUS-300 | Steel I/Wide Flange | 350 | 355 | 357 | 3500 | 0.12 | 980.4
889 | Story5 | C30 | 350WC280 | Column | 300PLUS-300 | Steel I/Wide Flange | 350 | 355 | 357 | 3500 | 0.12 | 980.4
890 | Story5 | C31 | 350WC280 | Column | 300PLUS-300 | Steel I/Wide Flange | 350 | 355 | 357 | 3500 | 0.12 | 980.4
891 | Story5 | C32 | 350WC280 | Column | 300PLUS-300 | Steel I/Wide Flange | 350 | 355 | 357 | 3500 | 0.12 | 980.4
892 | Story5 | C33 | 350WC280 | Column | 300PLUS-300 | Steel I/Wide Flange | 350 | 355 | 357 | 3500 | 0.12 | 980.4
893 | Story5 | C34 | 350WC280 | Column | 300PLUS-300 | Steel I/Wide Flange | 350 | 355 | 357 | 3500 | 0.12 | 980.4
894 | Story5 | C35 | 350WC280 | Column | 300PLUS-300 | Steel I/Wide Flange | 350 | 355 | 357 | 3500 | 0.12 | 980.4
895 | Story5 | C36 | 350WC280 | Column | 300PLUS-300 | Steel I/Wide Flange | 350 | 355 | 357 | 3500 | 0.12 | 980.4
896 | Story4 | C1 | 350WC280 | Column | 300PLUS-300 | Steel I/Wide Flange | 350 | 355 | 357 | 3500 | 0.12 | 980.4
897 | Story4 | C2 | 350WC280 | Column | 300PLUS-300 | Steel I/Wide Flange | 350 | 355 | 357 | 3500 | 0.12 | 980.4
898 | Story4 | C3 | 350WC280 | Column | 300PLUS-300 | Steel I/Wide Flange | 350 | 355 | 357 | 3500 | 0.12 | 980.4
899 | Story4 | C4 | 350WC280 | Column | 300PLUS-300 | Steel I/Wide Flange | 350 | 355 | 357 | 3500 | 0.12 | 980.4
900 | Story4 | C5 | 350WC280 | Column | 300PLUS-300 | Steel I/Wide Flange | 350 | 355 | 357 | 3500 | 0.12 | 980.4
901 | Story4 | C6 | 350WC280 | Column | 300PLUS-300 | Steel I/Wide Flange | 350 | 355 | 357 | 3500 | 0.12 | 980.4
902 | Story4 | C7 | 350WC280 | Column | 300PLUS-300 | Steel I/Wide Flange | 350 | 355 | 357 | 3500 | 0.12 | 980.4
903 | Story4 | C8 | 350WC280 | Column | 300PLUS-300 | Steel I/Wide Flange | 350 | 355 | 357 | 3500 | 0.12 | 980.4
904 | Story4 | C9 | 350WC280 | Column | 300PLUS-300 | Steel I/Wide Flange | 350 | 355 | 357 | 3500 | 0.12 | 980.4
905 | Story4 | C10 | 350WC280 | Column | 300PLUS-300 | Steel I/Wide Flange | 350 | 355 | 357 | 3500 | 0.12 | 980.4
906 | Story4 | C11 | 350WC280 | Column | 300PLUS-300 | Steel I/Wide Flange | 350 | 355 | 357 | 3500 | 0.12 | 980.4
907 | Story4 | C12 | 350WC280 | Column | 300PLUS-300 | Steel I/Wide Flange | 350 | 355 | 357 | 3500 | 0.12 | 980.4
908 | Story4 | C13 | 350WC280 | Column | 300PLUS-300 | Steel I/Wide Flange | 350 | 355 | 357 | 3500 | 0.12 | 980.4
909 | Story4 | C14 | 350WC280 | Column | 300PLUS-300 | Steel I/Wide Flange | 350 | 355 | 357 | 3500 | 0.12 | 980.4
910 | Story4 | C17 | 350WC280 | Column | 300PLUS-300 | Steel I/Wide Flange | 350 | 355 | 357 | 3500 | 0.12 | 980.4
911 | Story4 | C18 | 350WC280 | Column | 300PLUS-300 | Steel I/Wide Flange | 350 | 355 | 357 | 3500 | 0.12 | 980.4
912 | Story4 | C19 | 350WC280 | Column | 300PLUS-300 | Steel I/Wide Flange | 350 | 355 | 357 | 3500 | 0.12 | 980.4
913 | Story4 | C20 | 350WC280 | Column | 300PLUS-300 | Steel I/Wide Flange | 350 | 355 | 357 | 3500 | 0.12 | 980.4
914 | Story4 | C23 | 350WC280 | Column | 300PLUS-300 | Steel I/Wide Flange | 350 | 355 | 357 | 3500 | 0.12 | 980.4
915 | Story4 | C24 | 350WC280 | Column | 300PLUS-300 | Steel I/Wide Flange | 350 | 355 | 357 | 3500 | 0.12 | 980.4
916 | Story4 | C25 | 350WC280 | Column | 300PLUS-300 | Steel I/Wide Flange | 350 | 355 | 357 | 3500 | 0.12 | 980.4
917 | Story4 | C26 | 350WC280 | Column | 300PLUS-300 | Steel I/Wide Flange | 350 | 355 | 357 | 3500 | 0.12 | 980.4
918 | Story4 | C27 | 350WC280 | Column | 300PLUS-300 | Steel I/Wide Flange | 350 | 355 | 357 | 3500 | 0.12 | 980.4
919 | Story4 | C28 | 350WC280 | Column | 300PLUS-300 | Steel I/Wide Flange | 350 | 355 | 357 | 3500 | 0.12 | 980.4
920 | Story4 | C29 | 350WC280 | Column | 300PLUS-300 | Steel I/Wide Flange | 350 | 355 | 357 | 3500 | 0.12 | 980.4
921 | Story4 | C30 | 350WC280 | Column | 300PLUS-300 | Steel I/Wide Flange | 350 | 355 | 357 | 3500 | 0.12 | 980.4
922 | Story4 | C31 | 350WC280 | Column | 300PLUS-300 | Steel I/Wide Flange | 350 | 355 | 357 | 3500 | 0.12 | 980.4
923 | Story4 | C32 | 350WC280 | Column | 300PLUS-300 | Steel I/Wide Flange | 350 | 355 | 357 | 3500 | 0.12 | 980.4
924 | Story4 | C33 | 350WC280 | Column | 300PLUS-300 | Steel I/Wide Flange | 350 | 355 | 357 | 3500 | 0.12 | 980.4
925 | Story4 | C34 | 350WC280 | Column | 300PLUS-300 | Steel I/Wide Flange | 350 | 355 | 357 | 3500 | 0.12 | 980.4
926 | Story4 | C35 | 350WC280 | Column | 300PLUS-300 | Steel I/Wide Flange | 350 | 355 | 357 | 3500 | 0.12 | 980.4
927 | Story4 | C36 | 350WC280 | Column | 300PLUS-300 | Steel I/Wide Flange | 350 | 355 | 357 | 3500 | 0.12 | 980.4
928 | Story3 | C1 | 350WC280 | Column | 300PLUS-300 | Steel I/Wide Flange | 350 | 355 | 357 | 3500 | 0.12 | 980.4
929 | Story3 | C2 | 350WC280 | Column | 300PLUS-300 | Steel I/Wide Flange | 350 | 355 | 357 | 3500 | 0.12 | 980.4
930 | Story3 | C3 | 350WC280 | Column | 300PLUS-300 | Steel I/Wide Flange | 350 | 355 | 357 | 3500 | 0.12 | 980.4
931 | Story3 | C4 | 350WC280 | Column | 300PLUS-300 | Steel I/Wide Flange | 350 | 355 | 357 | 3500 | 0.12 | 980.4
932 | Story3 | C5 | 350WC280 | Column | 300PLUS-300 | Steel I/Wide Flange | 350 | 355 | 357 | 3500 | 0.12 | 980.4
933 | Story3 | C6 | 350WC280 | Column | 300PLUS-300 | Steel I/Wide Flange | 350 | 355 | 357 | 3500 | 0.12 | 980.4
934 | Story3 | C7 | 350WC280 | Column | 300PLUS-300 | Steel I/Wide Flange | 350 | 355 | 357 | 3500 | 0.12 | 980.4
935 | Story3 | C8 | 350WC280 | Column | 300PLUS-300 | Steel I/Wide Flange | 350 | 355 | 357 | 3500 | 0.12 | 980.4
936 | Story3 | C9 | 350WC280 | Column | 300PLUS-300 | Steel I/Wide Flange | 350 | 355 | 357 | 3500 | 0.12 | 980.4
937 | Story3 | C10 | 350WC280 | Column | 300PLUS-300 | Steel I/Wide Flange | 350 | 355 | 357 | 3500 | 0.12 | 980.4
938 | Story3 | C11 | 350WC280 | Column | 300PLUS-300 | Steel I/Wide Flange | 350 | 355 | 357 | 3500 | 0.12 | 980.4
939 | Story3 | C12 | 350WC280 | Column | 300PLUS-300 | Steel I/Wide Flange | 350 | 355 | 357 | 3500 | 0.12 | 980.4
940 | Story3 | C13 | 350WC280 | Column | 300PLUS-300 | Steel I/Wide Flange | 350 | 355 | 357 | 3500 | 0.12 | 980.4
941 | Story3 | C14 | 350WC280 | Column | 300PLUS-300 | Steel I/Wide Flange | 350 | 355 | 357 | 3500 | 0.12 | 980.4
942 | Story3 | C17 | 350WC280 | Column | 300PLUS-300 | Steel I/Wide Flange | 350 | 355 | 357 | 3500 | 0.12 | 980.4
943 | Story3 | C18 | 350WC280 | Column | 300PLUS-300 | Steel I/Wide Flange | 350 | 355 | 357 | 3500 | 0.12 | 980.4
944 | Story3 | C19 | 350WC280 | Column | 300PLUS-300 | Steel I/Wide Flange | 350 | 355 | 357 | 3500 | 0.12 | 980.4
945 | Story3 | C20 | 350WC280 | Column | 300PLUS-300 | Steel I/Wide Flange | 350 | 355 | 357 | 3500 | 0.12 | 980.4
946 | Story3 | C23 | 350WC280 | Column | 300PLUS-300 | Steel I/Wide Flange | 350 | 355 | 357 | 3500 | 0.12 | 980.4
947 | Story3 | C24 | 350WC280 | Column | 300PLUS-300 | Steel I/Wide Flange | 350 | 355 | 357 | 3500 | 0.12 | 980.4
948 | Story3 | C25 | 350WC280 | Column | 300PLUS-300 | Steel I/Wide Flange | 350 | 355 | 357 | 3500 | 0.12 | 980.4
949 | Story3 | C26 | 350WC280 | Column | 300PLUS-300 | Steel I/Wide Flange | 350 | 355 | 357 | 3500 | 0.12 | 980.4
950 | Story3 | C27 | 350WC280 | Column | 300PLUS-300 | Steel I/Wide Flange | 350 | 355 | 357 | 3500 | 0.12 | 980.4
951 | Story3 | C28 | 350WC280 | Column | 300PLUS-300 | Steel I/Wide Flange | 350 | 355 | 357 | 3500 | 0.12 | 980.4
952 | Story3 | C29 | 350WC280 | Column | 300PLUS-300 | Steel I/Wide Flange | 350 | 355 | 357 | 3500 | 0.12 | 980.4
953 | Story3 | C30 | 350WC280 | Column | 300PLUS-300 | Steel I/Wide Flange | 350 | 355 | 357 | 3500 | 0.12 | 980.4
954 | Story3 | C31 | 350WC280 | Column | 300PLUS-300 | Steel I/Wide Flange | 350 | 355 | 357 | 3500 | 0.12 | 980.4
955 | Story3 | C32 | 350WC280 | Column | 300PLUS-300 | Steel I/Wide Flange | 350 | 355 | 357 | 3500 | 0.12 | 980.4
956 | Story3 | C33 | 350WC280 | Column | 300PLUS-300 | Steel I/Wide Flange | 350 | 355 | 357 | 3500 | 0.12 | 980.4
957 | Story3 | C34 | 350WC280 | Column | 300PLUS-300 | Steel I/Wide Flange | 350 | 355 | 357 | 3500 | 0.12 | 980.4
958 | Story3 | C35 | 350WC280 | Column | 300PLUS-300 | Steel I/Wide Flange | 350 | 355 | 357 | 3500 | 0.12 | 980.4
959 | Story3 | C36 | 350WC280 | Column | 300PLUS-300 | Steel I/Wide Flange | 350 | 355 | 357 | 3500 | 0.12 | 980.4
960 | Story2 | C1 | 500WC440 | Column | 300PLUS-300 | Steel I/Wide Flange | 500 | 480 | 560 | 3500 | 0.2 | 1537.89
961 | Story2 | C2 | 500WC440 | Column | 300PLUS-300 | Steel I/Wide Flange | 500 | 480 | 560 | 3500 | 0.2 | 1537.89
962 | Story2 | C3 | 500WC440 | Column | 300PLUS-300 | Steel I/Wide Flange | 500 | 480 | 560 | 3500 | 0.2 | 1537.89
963 | Story2 | C4 | 500WC440 | Column | 300PLUS-300 | Steel I/Wide Flange | 500 | 480 | 560 | 3500 | 0.2 | 1537.89
964 | Story2 | C5 | 500WC440 | Column | 300PLUS-300 | Steel I/Wide Flange | 500 | 480 | 560 | 3500 | 0.2 | 1537.89
965 | Story2 | C6 | 500WC440 | Column | 300PLUS-300 | Steel I/Wide Flange | 500 | 480 | 560 | 3500 | 0.2 | 1537.89
966 | Story2 | C7 | 500WC440 | Column | 300PLUS-300 | Steel I/Wide Flange | 500 | 480 | 560 | 3500 | 0.2 | 1537.89
967 | Story2 | C8 | 500WC440 | Column | 300PLUS-300 | Steel I/Wide Flange | 500 | 480 | 560 | 3500 | 0.2 | 1537.89
968 | Story2 | C9 | 500WC440 | Column | 300PLUS-300 | Steel I/Wide Flange | 500 | 480 | 560 | 3500 | 0.2 | 1537.89
969 | Story2 | C10 | 500WC440 | Column | 300PLUS-300 | Steel I/Wide Flange | 500 | 480 | 560 | 3500 | 0.2 | 1537.89
970 | Story2 | C11 | 500WC440 | Column | 300PLUS-300 | Steel I/Wide Flange | 500 | 480 | 560 | 3500 | 0.2 | 1537.89
971 | Story2 | C12 | 500WC440 | Column | 300PLUS-300 | Steel I/Wide Flange | 500 | 480 | 560 | 3500 | 0.2 | 1537.89
972 | Story2 | C13 | 500WC440 | Column | 300PLUS-300 | Steel I/Wide Flange | 500 | 480 | 560 | 3500 | 0.2 | 1537.89
973 | Story2 | C14 | 500WC440 | Column | 300PLUS-300 | Steel I/Wide Flange | 500 | 480 | 560 | 3500 | 0.2 | 1537.89
974 | Story2 | C17 | 500WC440 | Column | 300PLUS-300 | Steel I/Wide Flange | 500 | 480 | 560 | 3500 | 0.2 | 1537.89
975 | Story2 | C18 | 500WC440 | Column | 300PLUS-300 | Steel I/Wide Flange | 500 | 480 | 560 | 3500 | 0.2 | 1537.89
976 | Story2 | C19 | 500WC440 | Column | 300PLUS-300 | Steel I/Wide Flange | 500 | 480 | 560 | 3500 | 0.2 | 1537.89
977 | Story2 | C20 | 500WC440 | Column | 300PLUS-300 | Steel I/Wide Flange | 500 | 480 | 560 | 3500 | 0.2 | 1537.89
978 | Story2 | C23 | 500WC440 | Column | 300PLUS-300 | Steel I/Wide Flange | 500 | 480 | 560 | 3500 | 0.2 | 1537.89
979 | Story2 | C24 | 500WC440 | Column | 300PLUS-300 | Steel I/Wide Flange | 500 | 480 | 560 | 3500 | 0.2 | 1537.89
980 | Story2 | C25 | 500WC440 | Column | 300PLUS-300 | Steel I/Wide Flange | 500 | 480 | 560 | 3500 | 0.2 | 1537.89
981 | Story2 | C26 | 500WC440 | Column | 300PLUS-300 | Steel I/Wide Flange | 500 | 480 | 560 | 3500 | 0.2 | 1537.89
982 | Story2 | C27 | 500WC440 | Column | 300PLUS-300 | Steel I/Wide Flange | 500 | 480 | 560 | 3500 | 0.2 | 1537.89
983 | Story2 | C28 | 500WC440 | Column | 300PLUS-300 | Steel I/Wide Flange | 500 | 480 | 560 | 3500 | 0.2 | 1537.89
984 | Story2 | C29 | 500WC440 | Column | 300PLUS-300 | Steel I/Wide Flange | 500 | 480 | 560 | 3500 | 0.2 | 1537.89
985 | Story2 | C30 | 500WC440 | Column | 300PLUS-300 | Steel I/Wide Flange | 500 | 480 | 560 | 3500 | 0.2 | 1537.89
986 | Story2 | C31 | 500WC440 | Column | 300PLUS-300 | Steel I/Wide Flange | 500 | 480 | 560 | 3500 | 0.2 | 1537.89
987 | Story2 | C32 | 500WC440 | Column | 300PLUS-300 | Steel I/Wide Flange | 500 | 480 | 560 | 3500 | 0.2 | 1537.89
988 | Story2 | C33 | 500WC440 | Column | 300PLUS-300 | Steel I/Wide Flange | 500 | 480 | 560 | 3500 | 0.2 | 1537.89
989 | Story2 | C34 | 500WC440 | Column | 300PLUS-300 | Steel I/Wide Flange | 500 | 480 | 560 | 3500 | 0.2 | 1537.89
990 | Story2 | C35 | 500WC440 | Column | 300PLUS-300 | Steel I/Wide Flange | 500 | 480 | 560 | 3500 | 0.2 | 1537.89
991 | Story2 | C36 | 500WC440 | Column | 300PLUS-300 | Steel I/Wide Flange | 500 | 480 | 560 | 3500 | 0.2 | 1537.89
992 | Story1 | C1 | 500WC440 | Column | 300PLUS-300 | Steel I/Wide Flange | 500 | 480 | 560 | 3500 | 0.2 | 1537.89
993 | Story1 | C2 | 500WC440 | Column | 300PLUS-300 | Steel I/Wide Flange | 500 | 480 | 560 | 3500 | 0.2 | 1537.89
994 | Story1 | C3 | 500WC440 | Column | 300PLUS-300 | Steel I/Wide Flange | 500 | 480 | 560 | 3500 | 0.2 | 1537.89
995 | Story1 | C4 | 500WC440 | Column | 300PLUS-300 | Steel I/Wide Flange | 500 | 480 | 560 | 3500 | 0.2 | 1537.89
996 | Story1 | C5 | 500WC440 | Column | 300PLUS-300 | Steel I/Wide Flange | 500 | 480 | 560 | 3500 | 0.2 | 1537.89
997 | Story1 | C6 | 500WC440 | Column | 300PLUS-300 | Steel I/Wide Flange | 500 | 480 | 560 | 3500 | 0.2 | 1537.89
998 | Story1 | C7 | 500WC440 | Column | 300PLUS-300 | Steel I/Wide Flange | 500 | 480 | 560 | 3500 | 0.2 | 1537.89
999 | Story1 | C8 | 500WC440 | Column | 300PLUS-300 | Steel I/Wide Flange | 500 | 480 | 560 | 3500 | 0.2 | 1537.89
1000 | Story1 | C9 | 500WC440 | Column | 300PLUS-300 | Steel I/Wide Flange | 500 | 480 | 560 | 3500 | 0.2 | 1537.89
1001 | Story1 | C10 | 500WC440 | Column | 300PLUS-300 | Steel I/Wide Flange | 500 | 480 | 560 | 3500 | 0.2 | 1537.89
1002 | Story1 | C11 | 500WC440 | Column | 300PLUS-300 | Steel I/Wide Flange | 500 | 480 | 560 | 3500 | 0.2 | 1537.89
1003 | Story1 | C12 | 500WC440 | Column | 300PLUS-300 | Steel I/Wide Flange | 500 | 480 | 560 | 3500 | 0.2 | 1537.89
1004 | Story1 | C13 | 500WC440 | Column | 300PLUS-300 | Steel I/Wide Flange | 500 | 480 | 560 | 3500 | 0.2 | 1537.89
1005 | Story1 | C14 | 500WC440 | Column | 300PLUS-300 | Steel I/Wide Flange | 500 | 480 | 560 | 3500 | 0.2 | 1537.89
1006 | Story1 | C17 | 500WC440 | Column | 300PLUS-300 | Steel I/Wide Flange | 500 | 480 | 560 | 3500 | 0.2 | 1537.89
1007 | Story1 | C18 | 500WC440 | Column | 300PLUS-300 | Steel I/Wide Flange | 500 | 480 | 560 | 3500 | 0.2 | 1537.89
1008 | Story1 | C19 | 500WC440 | Column | 300PLUS-300 | Steel I/Wide Flange | 500 | 480 | 560 | 3500 | 0.2 | 1537.89
1009 | Story1 | C20 | 500WC440 | Column | 300PLUS-300 | Steel I/Wide Flange | 500 | 480 | 560 | 3500 | 0.2 | 1537.89
1010 | Story1 | C23 | 500WC440 | Column | 300PLUS-300 | Steel I/Wide Flange | 500 | 480 | 560 | 3500 | 0.2 | 1537.89
1011 | Story1 | C24 | 500WC440 | Column | 300PLUS-300 | Steel I/Wide Flange | 500 | 480 | 560 | 3500 | 0.2 | 1537.89
1012 | Story1 | C25 | 500WC440 | Column | 300PLUS-300 | Steel I/Wide Flange | 500 | 480 | 560 | 3500 | 0.2 | 1537.89
1013 | Story1 | C26 | 500WC440 | Column | 300PLUS-300 | Steel I/Wide Flange | 500 | 480 | 560 | 3500 | 0.2 | 1537.89
1014 | Story1 | C27 | 500WC440 | Column | 300PLUS-300 | Steel I/Wide Flange | 500 | 480 | 560 | 3500 | 0.2 | 1537.89
1015 | Story1 | C28 | 500WC440 | Column | 300PLUS-300 | Steel I/Wide Flange | 500 | 480 | 560 | 3500 | 0.2 | 1537.89
1016 | Story1 | C29 | 500WC440 | Column | 300PLUS-300 | Steel I/Wide Flange | 500 | 480 | 560 | 3500 | 0.2 | 1537.89
1017 | Story1 | C30 | 500WC440 | Column | 300PLUS-300 | Steel I/Wide Flange | 500 | 480 | 560 | 3500 | 0.2 | 1537.89
1018 | Story1 | C31 | 500WC440 | Column | 300PLUS-300 | Steel I/Wide Flange | 500 | 480 | 560 | 3500 | 0.2 | 1537.89
1019 | Story1 | C32 | 500WC440 | Column | 300PLUS-300 | Steel I/Wide Flange | 500 | 480 | 560 | 3500 | 0.2 | 1537.89
1020 | Story1 | C33 | 500WC440 | Column | 300PLUS-300 | Steel I/Wide Flange | 500 | 480 | 560 | 3500 | 0.2 | 1537.89
1021 | Story1 | C34 | 500WC440 | Column | 300PLUS-300 | Steel I/Wide Flange | 500 | 480 | 560 | 3500 | 0.2 | 1537.89
1022 | Story1 | C35 | 500WC440 | Column | 300PLUS-300 | Steel I/Wide Flange | 500 | 480 | 560 | 3500 | 0.2 | 1537.89
1023 | Story1 | C36 | 500WC440 | Column | 300PLUS-300 | Steel I/Wide Flange | 500 | 480 | 560 | 3500 | 0.2 | 1537.89

## Walls
| Story | Label | Section | Structural_Element_Type | Material | Width_(mm) | Depth_(mm) | Area_(cm^2) | Length_(mm) | Volume_(m^3) | Mass_(kg) | Long._Rebar_Material | Long._Rebar_Volume_(mm^3) | Long._Rebar_Mass_(kg) | Tran._Rebar_Material | Tran._Rebar_Volume_(mm^3) | Tran._Rebar_Mass_(kg)
0 | Story1 | P1 | RC Wall - 325 mm | Wall | 40MPa | 4800 | 325 | 15600 | 3500 | 5.46 | 13357.8 | G300E | 89817000 | 704.74 | G300E | 13650000 | 107.1
1 | Story1 | P2 | RC Wall - 325 mm | Wall | 40MPa | 4800 | 325 | 15600 | 3500 | 5.46 | 13357.8 | G300E | 89817000 | 704.74 | G300E | 27124608 | 212.83
2 | Story1 | P3 | RC Wall - 325 mm | Wall | 40MPa | 4800 | 325 | 15600 | 3500 | 5.46 | 13357.8 | G300E | 91728000 | 719.73 | G300E | 13650000 | 107.1
3 | Story1 | P4 | RC Wall - 325 mm | Wall | 40MPa | 4800 | 325 | 15600 | 3500 | 5.46 | 13357.8 | G300E | 91455000 | 717.59 | G300E | 29036280 | 227.83
4 | Story10 | P1 | RC Wall - 225 mm | Wall | 40MPa | 4800 | 225 | 10800 | 3500 | 3.78 | 9247.71 | G300E | 9450000 | 74.15 | G300E | 9450000 | 74.15
5 | Story10 | P2 | RC Wall - 225 mm | Wall | 40MPa | 4800 | 225 | 10800 | 3500 | 3.78 | 9247.71 | G300E | 9450000 | 74.15 | G300E | 14837088 | 116.42
6 | Story10 | P3 | RC Wall - 225 mm | Wall | 40MPa | 4800 | 225 | 10800 | 3500 | 3.78 | 9247.71 | G300E | 9450000 | 74.15 | G300E | 9450000 | 74.15
7 | Story10 | P4 | RC Wall - 225 mm | Wall | 40MPa | 4800 | 225 | 10800 | 3500 | 3.78 | 9247.71 | G300E | 9450000 | 74.15 | G300E | 12392016 | 97.23
8 | Story11 | P1 | RC Wall - 200 mm | Wall | 40MPa | 4800 | 200 | 9600 | 3500 | 3.36 | 8220.18 | G300E | 41160000 | 322.96 | G300E | 103282704 | 810.39
9 | Story11 | P2 | RC Wall - 200 mm | Wall | 40MPa | 4800 | 200 | 9600 | 3500 | 3.36 | 8220.18 | G300E | 40488000 | 317.68 | G300E | 102581472 | 804.89
10 | Story11 | P3 | RC Wall - 200 mm | Wall | 40MPa | 4800 | 200 | 9600 | 3500 | 3.36 | 8220.18 | G300E | 35448000 | 278.14 | G300E | 97779528 | 767.21
11 | Story11 | P4 | RC Wall - 200 mm | Wall | 40MPa | 4800 | 200 | 9600 | 3500 | 3.36 | 8220.18 | G300E | 34440000 | 270.23 | G300E | 96841920 | 759.86
12 | Story12 | P1 | RC Wall - 200 mm | Wall | 40MPa | 4800 | 200 | 9600 | 3500 | 3.36 | 8220.18 | G300E | 12432000 | 97.55 | G300E | 8400000 | 65.91
13 | Story12 | P2 | RC Wall - 200 mm | Wall | 40MPa | 4800 | 200 | 9600 | 3500 | 3.36 | 8220.18 | G300E | 12432000 | 97.55 | G300E | 14296632 | 112.18
14 | Story12 | P3 | RC Wall - 200 mm | Wall | 40MPa | 4800 | 200 | 9600 | 3500 | 3.36 | 8220.18 | G300E | 14784000 | 116 | G300E | 8400000 | 65.91
15 | Story12 | P4 | RC Wall - 200 mm | Wall | 40MPa | 4800 | 200 | 9600 | 3500 | 3.36 | 8220.18 | G300E | 14784000 | 116 | G300E | 11981592 | 94.01
16 | Story13 | P1 | RC Wall - 175 mm | Wall | 40MPa | 4800 | 175 | 8400 | 3500 | 2.94 | 7192.66 | G300E | 7350000 | 57.67 | G300E | 7350000 | 57.67
17 | Story13 | P2 | RC Wall - 175 mm | Wall | 40MPa | 4800 | 175 | 8400 | 3500 | 2.94 | 7192.66 | G300E | 7350000 | 57.67 | G300E | 19542768 | 153.34
18 | Story13 | P3 | RC Wall - 175 mm | Wall | 40MPa | 4800 | 175 | 8400 | 3500 | 2.94 | 7192.66 | G300E | 7350000 | 57.67 | G300E | 7350000 | 57.67
19 | Story13 | P4 | RC Wall - 175 mm | Wall | 40MPa | 4800 | 175 | 8400 | 3500 | 2.94 | 7192.66 | G300E | 7350000 | 57.67 | G300E | 19282200 | 151.3
20 | Story14 | P1 | RC Wall - 175 mm | Wall | 40MPa | 4800 | 175 | 8400 | 3500 | 2.94 | 7192.66 | G300E | 7350000 | 57.67 | G300E | 7350000 | 57.67
21 | Story14 | P2 | RC Wall - 175 mm | Wall | 40MPa | 4800 | 175 | 8400 | 3500 | 2.94 | 7192.66 | G300E | 7350000 | 57.67 | G300E | 17022096 | 133.56
22 | Story14 | P3 | RC Wall - 175 mm | Wall | 40MPa | 4800 | 175 | 8400 | 3500 | 2.94 | 7192.66 | G300E | 7350000 | 57.67 | G300E | 7350000 | 57.67
23 | Story14 | P4 | RC Wall - 175 mm | Wall | 40MPa | 4800 | 175 | 8400 | 3500 | 2.94 | 7192.66 | G300E | 7350000 | 57.67 | G300E | 16437120 | 128.97
24 | Story15 | P1 | RC Wall - 150 mm | Wall | 40MPa | 4800 | 150 | 7200 | 3500 | 2.52 | 6165.14 | G300E | 6300000 | 49.43 | G300E | 6300000 | 49.43
25 | Story15 | P2 | RC Wall - 150 mm | Wall | 40MPa | 4800 | 150 | 7200 | 3500 | 2.52 | 6165.14 | G300E | 6300000 | 49.43 | G300E | 17429664 | 136.76
26 | Story15 | P3 | RC Wall - 150 mm | Wall | 40MPa | 4800 | 150 | 7200 | 3500 | 2.52 | 6165.14 | G300E | 6300000 | 49.43 | G300E | 6300000 | 49.43
27 | Story15 | P4 | RC Wall - 150 mm | Wall | 40MPa | 4800 | 150 | 7200 | 3500 | 2.52 | 6165.14 | G300E | 6300000 | 49.43 | G300E | 16797816 | 131.8
28 | Story16 | P1 | RC Wall - 150 mm | Wall | 40MPa | 4800 | 150 | 7200 | 3500 | 2.52 | 6165.14 | G300E | 6300000 | 49.43 | G300E | 6300000 | 49.43
29 | Story16 | P2 | RC Wall - 150 mm | Wall | 40MPa | 4800 | 150 | 7200 | 3500 | 2.52 | 6165.14 | G300E | 6300000 | 49.43 | G300E | 15235584 | 119.54
30 | Story16 | P3 | RC Wall - 150 mm | Wall | 40MPa | 4800 | 150 | 7200 | 3500 | 2.52 | 6165.14 | G300E | 6300000 | 49.43 | G300E | 6300000 | 49.43
31 | Story16 | P4 | RC Wall - 150 mm | Wall | 40MPa | 4800 | 150 | 7200 | 3500 | 2.52 | 6165.14 | G300E | 6300000 | 49.43 | G300E | 14626080 | 114.76
32 | Story17 | P1 | RC Wall - 150 mm | Wall | 40MPa | 4800 | 150 | 7200 | 3500 | 2.52 | 6165.14 | G300E | 6300000 | 49.43 | G300E | 6300000 | 49.43
33 | Story17 | P2 | RC Wall - 150 mm | Wall | 40MPa | 4800 | 150 | 7200 | 3500 | 2.52 | 6165.14 | G300E | 6300000 | 49.43 | G300E | 12844944 | 100.79
34 | Story17 | P3 | RC Wall - 150 mm | Wall | 40MPa | 4800 | 150 | 7200 | 3500 | 2.52 | 6165.14 | G300E | 6300000 | 49.43 | G300E | 6300000 | 49.43
35 | Story17 | P4 | RC Wall - 150 mm | Wall | 40MPa | 4800 | 150 | 7200 | 3500 | 2.52 | 6165.14 | G300E | 6300000 | 49.43 | G300E | 12269040 | 96.27
36 | Story18 | P1 | RC Wall - 150 mm | Wall | 40MPa | 4800 | 150 | 7200 | 3500 | 2.52 | 6165.14 | G300E | 6300000 | 49.43 | G300E | 6300000 | 49.43
37 | Story18 | P2 | RC Wall - 150 mm | Wall | 40MPa | 4800 | 150 | 7200 | 3500 | 2.52 | 6165.14 | G300E | 6300000 | 49.43 | G300E | 10532256 | 82.64
38 | Story18 | P3 | RC Wall - 150 mm | Wall | 40MPa | 4800 | 150 | 7200 | 3500 | 2.52 | 6165.14 | G300E | 6300000 | 49.43 | G300E | 6300000 | 49.43
39 | Story18 | P4 | RC Wall - 150 mm | Wall | 40MPa | 4800 | 150 | 7200 | 3500 | 2.52 | 6165.14 | G300E | 6300000 | 49.43 | G300E | 9977016 | 78.28
40 | Story19 | P1 | RC Wall - 150 mm | Wall | 40MPa | 4800 | 150 | 7200 | 3500 | 2.52 | 6165.14 | G300E | 6300000 | 49.43 | G300E | 6300000 | 49.43
41 | Story19 | P2 | RC Wall - 150 mm | Wall | 40MPa | 4800 | 150 | 7200 | 3500 | 2.52 | 6165.14 | G300E | 6300000 | 49.43 | G300E | 8578920 | 67.31
42 | Story19 | P3 | RC Wall - 150 mm | Wall | 40MPa | 4800 | 150 | 7200 | 3500 | 2.52 | 6165.14 | G300E | 6300000 | 49.43 | G300E | 6300000 | 49.43
43 | Story19 | P4 | RC Wall - 150 mm | Wall | 40MPa | 4800 | 150 | 7200 | 3500 | 2.52 | 6165.14 | G300E | 6300000 | 49.43 | G300E | 8289624 | 65.04
44 | Story2 | P1 | RC Wall - 325 mm | Wall | 40MPa | 4800 | 325 | 15600 | 3500 | 5.46 | 13357.8 | G300E | 58695000 | 460.54 | G300E | 13650000 | 107.1
45 | Story2 | P2 | RC Wall - 325 mm | Wall | 40MPa | 4800 | 325 | 15600 | 3500 | 5.46 | 13357.8 | G300E | 58695000 | 460.54 | G300E | 20958168 | 164.45
46 | Story2 | P3 | RC Wall - 325 mm | Wall | 40MPa | 4800 | 325 | 15600 | 3500 | 5.46 | 13357.8 | G300E | 61152000 | 479.82 | G300E | 13650000 | 107.1
47 | Story2 | P4 | RC Wall - 325 mm | Wall | 40MPa | 4800 | 325 | 15600 | 3500 | 5.46 | 13357.8 | G300E | 61152000 | 479.82 | G300E | 19807368 | 155.42
48 | Story20 | P1 | RC Wall - 150 mm | Wall | 40MPa | 4800 | 150 | 7200 | 3500 | 2.52 | 6165.14 | G300E | 6300000 | 49.43 | G300E | 6300000 | 49.43
49 | Story20 | P2 | RC Wall - 150 mm | Wall | 40MPa | 4800 | 150 | 7200 | 3500 | 2.52 | 6165.14 | G300E | 6300000 | 49.43 | G300E | 6300000 | 49.43
50 | Story20 | P3 | RC Wall - 150 mm | Wall | 40MPa | 4800 | 150 | 7200 | 3500 | 2.52 | 6165.14 | G300E | 6300000 | 49.43 | G300E | 6300000 | 49.43
51 | Story20 | P4 | RC Wall - 150 mm | Wall | 40MPa | 4800 | 150 | 7200 | 3500 | 2.52 | 6165.14 | G300E | 6300000 | 49.43 | G300E | 6300000 | 49.43
52 | Story21 | P1 | RC Wall - 150 mm | Wall | 40MPa | 4800 | 150 | 7200 | 3500 | 2.52 | 6165.14 | G300E | 17514000 | 137.42 | G300E | 55096776 | 432.31
53 | Story21 | P2 | RC Wall - 150 mm | Wall | 40MPa | 4800 | 150 | 7200 | 3500 | 2.52 | 6165.14 | G300E | 17514000 | 137.42 | G300E | 55010760 | 431.63
54 | Story21 | P3 | RC Wall - 150 mm | Wall | 40MPa | 4800 | 150 | 7200 | 3500 | 2.52 | 6165.14 | G300E | 13734000 | 107.76 | G300E | 51222864 | 401.91
55 | Story21 | P4 | RC Wall - 150 mm | Wall | 40MPa | 4800 | 150 | 7200 | 3500 | 2.52 | 6165.14 | G300E | 13608000 | 106.77 | G300E | 51008328 | 400.23
56 | Story22 | P1 | RC Wall - 150 mm | Wall | 40MPa | 4800 | 150 | 7200 | 3500 | 2.52 | 6165.14 | G300E | 6300000 | 49.43 | G300E | 6300000 | 49.43
57 | Story22 | P2 | RC Wall - 150 mm | Wall | 40MPa | 4800 | 150 | 7200 | 3500 | 2.52 | 6165.14 | G300E | 6300000 | 49.43 | G300E | 6300000 | 49.43
58 | Story22 | P3 | RC Wall - 150 mm | Wall | 40MPa | 4800 | 150 | 7200 | 3500 | 2.52 | 6165.14 | G300E | 6300000 | 49.43 | G300E | 6300000 | 49.43
59 | Story22 | P4 | RC Wall - 150 mm | Wall | 40MPa | 4800 | 150 | 7200 | 3500 | 2.52 | 6165.14 | G300E | 6300000 | 49.43 | G300E | 6300000 | 49.43
60 | Story23 | P1 | RC Wall - 150 mm | Wall | 40MPa | 4800 | 150 | 7200 | 3500 | 2.52 | 6165.14 | G300E | 6300000 | 49.43 | G300E | 6300000 | 49.43
61 | Story23 | P2 | RC Wall - 150 mm | Wall | 40MPa | 4800 | 150 | 7200 | 3500 | 2.52 | 6165.14 | G300E | 6300000 | 49.43 | G300E | 6300000 | 49.43
62 | Story23 | P3 | RC Wall - 150 mm | Wall | 40MPa | 4800 | 150 | 7200 | 3500 | 2.52 | 6165.14 | G300E | 6300000 | 49.43 | G300E | 6300000 | 49.43
63 | Story23 | P4 | RC Wall - 150 mm | Wall | 40MPa | 4800 | 150 | 7200 | 3500 | 2.52 | 6165.14 | G300E | 6300000 | 49.43 | G300E | 6300000 | 49.43
64 | Story24 | P1 | RC Wall - 150 mm | Wall | 40MPa | 4800 | 150 | 7200 | 3500 | 2.52 | 6165.14 | G300E | 6300000 | 49.43 | G300E | 6300000 | 49.43
65 | Story24 | P2 | RC Wall - 150 mm | Wall | 40MPa | 4800 | 150 | 7200 | 3500 | 2.52 | 6165.14 | G300E | 6300000 | 49.43 | G300E | 6300000 | 49.43
66 | Story24 | P3 | RC Wall - 150 mm | Wall | 40MPa | 4800 | 150 | 7200 | 3500 | 2.52 | 6165.14 | G300E | 6300000 | 49.43 | G300E | 6300000 | 49.43
67 | Story24 | P4 | RC Wall - 150 mm | Wall | 40MPa | 4800 | 150 | 7200 | 3500 | 2.52 | 6165.14 | G300E | 6300000 | 49.43 | G300E | 6300000 | 49.43
68 | Story25 | P1 | RC Wall - 150 mm | Wall | 40MPa | 4800 | 150 | 7200 | 3500 | 2.52 | 6165.14 | G300E | 6300000 | 49.43 | G300E | 6300000 | 49.43
69 | Story25 | P2 | RC Wall - 150 mm | Wall | 40MPa | 4800 | 150 | 7200 | 3500 | 2.52 | 6165.14 | G300E | 6300000 | 49.43 | G300E | 6300000 | 49.43
70 | Story25 | P3 | RC Wall - 150 mm | Wall | 40MPa | 4800 | 150 | 7200 | 3500 | 2.52 | 6165.14 | G300E | 6300000 | 49.43 | G300E | 6300000 | 49.43
71 | Story25 | P4 | RC Wall - 150 mm | Wall | 40MPa | 4800 | 150 | 7200 | 3500 | 2.52 | 6165.14 | G300E | 6300000 | 49.43 | G300E | 6300000 | 49.43
72 | Story26 | P1 | RC Wall - 150 mm | Wall | 40MPa | 4800 | 150 | 7200 | 3500 | 2.52 | 6165.14 | G300E | 6300000 | 49.43 | G300E | 6300000 | 49.43
73 | Story26 | P2 | RC Wall - 150 mm | Wall | 40MPa | 4800 | 150 | 7200 | 3500 | 2.52 | 6165.14 | G300E | 6300000 | 49.43 | G300E | 6300000 | 49.43
74 | Story26 | P3 | RC Wall - 150 mm | Wall | 40MPa | 4800 | 150 | 7200 | 3500 | 2.52 | 6165.14 | G300E | 6300000 | 49.43 | G300E | 6300000 | 49.43
75 | Story26 | P4 | RC Wall - 150 mm | Wall | 40MPa | 4800 | 150 | 7200 | 3500 | 2.52 | 6165.14 | G300E | 6300000 | 49.43 | G300E | 6300000 | 49.43
76 | Story27 | P1 | RC Wall - 150 mm | Wall | 40MPa | 4800 | 150 | 7200 | 3500 | 2.52 | 6165.14 | G300E | 6300000 | 49.43 | G300E | 6300000 | 49.43
77 | Story27 | P2 | RC Wall - 150 mm | Wall | 40MPa | 4800 | 150 | 7200 | 3500 | 2.52 | 6165.14 | G300E | 6300000 | 49.43 | G300E | 6300000 | 49.43
78 | Story27 | P3 | RC Wall - 150 mm | Wall | 40MPa | 4800 | 150 | 7200 | 3500 | 2.52 | 6165.14 | G300E | 6300000 | 49.43 | G300E | 6300000 | 49.43
79 | Story27 | P4 | RC Wall - 150 mm | Wall | 40MPa | 4800 | 150 | 7200 | 3500 | 2.52 | 6165.14 | G300E | 6300000 | 49.43 | G300E | 6300000 | 49.43
80 | Story28 | P1 | RC Wall - 150 mm | Wall | 40MPa | 4800 | 150 | 7200 | 3500 | 2.52 | 6165.14 | G300E | 6300000 | 49.43 | G300E | 6300000 | 49.43
81 | Story28 | P2 | RC Wall - 150 mm | Wall | 40MPa | 4800 | 150 | 7200 | 3500 | 2.52 | 6165.14 | G300E | 6300000 | 49.43 | G300E | 6300000 | 49.43
82 | Story28 | P3 | RC Wall - 150 mm | Wall | 40MPa | 4800 | 150 | 7200 | 3500 | 2.52 | 6165.14 | G300E | 6300000 | 49.43 | G300E | 6300000 | 49.43
83 | Story28 | P4 | RC Wall - 150 mm | Wall | 40MPa | 4800 | 150 | 7200 | 3500 | 2.52 | 6165.14 | G300E | 6300000 | 49.43 | G300E | 6300000 | 49.43
84 | Story29 | P1 | RC Wall - 150 mm | Wall | 40MPa | 4800 | 150 | 7200 | 3500 | 2.52 | 6165.14 | G300E | 6300000 | 49.43 | G300E | 6300000 | 49.43
85 | Story29 | P2 | RC Wall - 150 mm | Wall | 40MPa | 4800 | 150 | 7200 | 3500 | 2.52 | 6165.14 | G300E | 6300000 | 49.43 | G300E | 6300000 | 49.43
86 | Story29 | P3 | RC Wall - 150 mm | Wall | 40MPa | 4800 | 150 | 7200 | 3500 | 2.52 | 6165.14 | G300E | 6300000 | 49.43 | G300E | 6300000 | 49.43
87 | Story29 | P4 | RC Wall - 150 mm | Wall | 40MPa | 4800 | 150 | 7200 | 3500 | 2.52 | 6165.14 | G300E | 6300000 | 49.43 | G300E | 6300000 | 49.43
88 | Story3 | P1 | RC Wall - 300 mm | Wall | 40MPa | 4800 | 300 | 14400 | 3500 | 5.04 | 12330.28 | G300E | 30996000 | 243.21 | G300E | 12600000 | 98.86
89 | Story3 | P2 | RC Wall - 300 mm | Wall | 40MPa | 4800 | 300 | 14400 | 3500 | 5.04 | 12330.28 | G300E | 30996000 | 243.21 | G300E | 22342488 | 175.31
90 | Story3 | P3 | RC Wall - 300 mm | Wall | 40MPa | 4800 | 300 | 14400 | 3500 | 5.04 | 12330.28 | G300E | 33516000 | 262.98 | G300E | 12600000 | 98.86
91 | Story3 | P4 | RC Wall - 300 mm | Wall | 40MPa | 4800 | 300 | 14400 | 3500 | 5.04 | 12330.28 | G300E | 33516000 | 262.98 | G300E | 21810600 | 171.13
92 | Story30 | P1 | RC Wall - 150 mm | Wall | 40MPa | 4800 | 150 | 7200 | 3500 | 2.52 | 6165.14 | G300E | 6300000 | 49.43 | G300E | 6300000 | 49.43
93 | Story30 | P2 | RC Wall - 150 mm | Wall | 40MPa | 4800 | 150 | 7200 | 3500 | 2.52 | 6165.14 | G300E | 6300000 | 49.43 | G300E | 6300000 | 49.43
94 | Story30 | P3 | RC Wall - 150 mm | Wall | 40MPa | 4800 | 150 | 7200 | 3500 | 2.52 | 6165.14 | G300E | 6300000 | 49.43 | G300E | 6300000 | 49.43
95 | Story30 | P4 | RC Wall - 150 mm | Wall | 40MPa | 4800 | 150 | 7200 | 3500 | 2.52 | 6165.14 | G300E | 6300000 | 49.43 | G300E | 6300000 | 49.43
96 | Story31 | P1 | RC Wall - 150 mm | Wall | 40MPa | 4800 | 150 | 7200 | 3500 | 2.52 | 6165.14 | G300E | 7938000 | 62.28 | G300E | 6300000 | 49.43
97 | Story31 | P2 | RC Wall - 150 mm | Wall | 40MPa | 4800 | 150 | 7200 | 3500 | 2.52 | 6165.14 | G300E | 7938000 | 62.28 | G300E | 6300000 | 49.43
98 | Story31 | P3 | RC Wall - 150 mm | Wall | 40MPa | 4800 | 150 | 7200 | 3500 | 2.52 | 6165.14 | G300E | 7182000 | 56.35 | G300E | 6300000 | 49.43
99 | Story31 | P4 | RC Wall - 150 mm | Wall | 40MPa | 4800 | 150 | 7200 | 3500 | 2.52 | 6165.14 | G300E | 7182000 | 56.35 | G300E | 6300000 | 49.43
100 | Story4 | P1 | RC Wall - 300 mm | Wall | 40MPa | 4800 | 300 | 14400 | 3500 | 5.04 | 12330.28 | G300E | 12600000 | 98.86 | G300E | 12600000 | 98.86
101 | Story4 | P2 | RC Wall - 300 mm | Wall | 40MPa | 4800 | 300 | 14400 | 3500 | 5.04 | 12330.28 | G300E | 12600000 | 98.86 | G300E | 20236776 | 158.79
102 | Story4 | P3 | RC Wall - 300 mm | Wall | 40MPa | 4800 | 300 | 14400 | 3500 | 5.04 | 12330.28 | G300E | 12600000 | 98.86 | G300E | 12600000 | 98.86
103 | Story4 | P4 | RC Wall - 300 mm | Wall | 40MPa | 4800 | 300 | 14400 | 3500 | 5.04 | 12330.28 | G300E | 12600000 | 98.86 | G300E | 19965792 | 156.66
104 | Story5 | P1 | RC Wall - 275 mm | Wall | 40MPa | 4800 | 275 | 13200 | 3500 | 4.62 | 11302.75 | G300E | 11550000 | 90.63 | G300E | 11550000 | 90.63
105 | Story5 | P2 | RC Wall - 275 mm | Wall | 40MPa | 4800 | 275 | 13200 | 3500 | 4.62 | 11302.75 | G300E | 11550000 | 90.63 | G300E | 20960184 | 164.46
106 | Story5 | P3 | RC Wall - 275 mm | Wall | 40MPa | 4800 | 275 | 13200 | 3500 | 4.62 | 11302.75 | G300E | 11550000 | 90.63 | G300E | 11550000 | 90.63
107 | Story5 | P4 | RC Wall - 275 mm | Wall | 40MPa | 4800 | 275 | 13200 | 3500 | 4.62 | 11302.75 | G300E | 11550000 | 90.63 | G300E | 20548080 | 161.23
108 | Story6 | P1 | RC Wall - 275 mm | Wall | 40MPa | 4800 | 275 | 13200 | 3500 | 4.62 | 11302.75 | G300E | 11550000 | 90.63 | G300E | 11550000 | 90.63
109 | Story6 | P2 | RC Wall - 275 mm | Wall | 40MPa | 4800 | 275 | 13200 | 3500 | 4.62 | 11302.75 | G300E | 11550000 | 90.63 | G300E | 19332936 | 151.69
110 | Story6 | P3 | RC Wall - 275 mm | Wall | 40MPa | 4800 | 275 | 13200 | 3500 | 4.62 | 11302.75 | G300E | 11550000 | 90.63 | G300E | 11550000 | 90.63
111 | Story6 | P4 | RC Wall - 275 mm | Wall | 40MPa | 4800 | 275 | 13200 | 3500 | 4.62 | 11302.75 | G300E | 11550000 | 90.63 | G300E | 18982992 | 148.95
112 | Story7 | P1 | RC Wall - 250 mm | Wall | 40MPa | 4800 | 250 | 12000 | 3500 | 4.2 | 10275.23 | G300E | 10500000 | 82.39 | G300E | 10500000 | 82.39
113 | Story7 | P2 | RC Wall - 250 mm | Wall | 40MPa | 4800 | 250 | 12000 | 3500 | 4.2 | 10275.23 | G300E | 10500000 | 82.39 | G300E | 20337912 | 159.58
114 | Story7 | P3 | RC Wall - 250 mm | Wall | 40MPa | 4800 | 250 | 12000 | 3500 | 4.2 | 10275.23 | G300E | 10500000 | 82.39 | G300E | 10500000 | 82.39
115 | Story7 | P4 | RC Wall - 250 mm | Wall | 40MPa | 4800 | 250 | 12000 | 3500 | 4.2 | 10275.23 | G300E | 10500000 | 82.39 | G300E | 19893048 | 156.09
116 | Story8 | P1 | RC Wall - 250 mm | Wall | 40MPa | 4800 | 250 | 12000 | 3500 | 4.2 | 10275.23 | G300E | 10500000 | 82.39 | G300E | 10500000 | 82.39
117 | Story8 | P2 | RC Wall - 250 mm | Wall | 40MPa | 4800 | 250 | 12000 | 3500 | 4.2 | 10275.23 | G300E | 10500000 | 82.39 | G300E | 18224472 | 143
118 | Story8 | P3 | RC Wall - 250 mm | Wall | 40MPa | 4800 | 250 | 12000 | 3500 | 4.2 | 10275.23 | G300E | 10500000 | 82.39 | G300E | 10500000 | 82.39
119 | Story8 | P4 | RC Wall - 250 mm | Wall | 40MPa | 4800 | 250 | 12000 | 3500 | 4.2 | 10275.23 | G300E | 10500000 | 82.39 | G300E | 17881920 | 140.31
120 | Story9 | P1 | RC Wall - 225 mm | Wall | 40MPa | 4800 | 225 | 10800 | 3500 | 3.78 | 9247.71 | G300E | 9450000 | 74.15 | G300E | 9450000 | 74.15
121 | Story9 | P2 | RC Wall - 225 mm | Wall | 40MPa | 4800 | 225 | 10800 | 3500 | 3.78 | 9247.71 | G300E | 9450000 | 74.15 | G300E | 21943488 | 172.18
122 | Story9 | P3 | RC Wall - 225 mm | Wall | 40MPa | 4800 | 225 | 10800 | 3500 | 3.78 | 9247.71 | G300E | 9450000 | 74.15 | G300E | 9450000 | 74.15
123 | Story9 | P4 | RC Wall - 225 mm | Wall | 40MPa | 4800 | 225 | 10800 | 3500 | 3.78 | 9247.71 | G300E | 9450000 | 74.15 | G300E | 21709296 | 170.34

## Slabs
| Story | Label | Section | Structural_Element_Type | Material | Length_(mm) | Width_(mm) | Depth_(mm) | Area_(cm^2) | Volume_(m^3) | Mass_(kg) | Long._Rebar_Material | Long._Rebar_Volume_(mm^3) | Long._Rebar_Mass_(kg) | Tran._Rebar_Material | Tran._Rebar_Volume_(mm^3) | Tran._Rebar_Mass_(kg)
0 | Story1 | F1 | Slab1 | Slab | 32MPa | 24000 | 24000 | 110 | 26400 | 63.36 | 155009.17 | G300E | 483138285.71 | 3790.88 | G300E | 0 | 0
1 | Story10 | F1 | Slab1 | Slab | 32MPa | 24000 | 24000 | 110 | 26400 | 63.36 | 155009.17 | G300E | 490930285.71 | 3852.02 | G300E | 0 | 0
2 | Story11 | F1 | Slab1 | Slab | 32MPa | 24000 | 24000 | 110 | 26400 | 63.36 | 155009.17 | G300E | 495403428.57 | 3887.12 | G300E | 0 | 0
3 | Story12 | F1 | Slab1 | Slab | 32MPa | 24000 | 24000 | 110 | 26400 | 63.36 | 155009.17 | G300E | 517228571.43 | 4058.37 | G300E | 0 | 0
4 | Story13 | F1 | Slab1 | Slab | 32MPa | 24000 | 24000 | 110 | 26400 | 63.36 | 155009.17 | G300E | 529388571.43 | 4153.78 | G300E | 0 | 0
5 | Story14 | F1 | Slab1 | Slab | 32MPa | 24000 | 24000 | 110 | 26400 | 63.36 | 155009.17 | G300E | 541206857.14 | 4246.51 | G300E | 0 | 0
6 | Story15 | F1 | Slab1 | Slab | 32MPa | 24000 | 24000 | 110 | 26400 | 63.36 | 155009.17 | G300E | 541928000 | 4252.17 | G300E | 0 | 0
7 | Story16 | F1 | Slab1 | Slab | 32MPa | 24000 | 24000 | 110 | 26400 | 63.36 | 155009.17 | G300E | 544800000 | 4274.7 | G300E | 0 | 0
8 | Story17 | F1 | Slab1 | Slab | 32MPa | 24000 | 24000 | 110 | 26400 | 63.36 | 155009.17 | G300E | 543355428.57 | 4263.37 | G300E | 0 | 0
9 | Story18 | F1 | Slab1 | Slab | 32MPa | 24000 | 24000 | 110 | 26400 | 63.36 | 155009.17 | G300E | 539185142.86 | 4230.65 | G300E | 0 | 0
10 | Story19 | F1 | Slab1 | Slab | 32MPa | 24000 | 24000 | 110 | 26400 | 63.36 | 155009.17 | G300E | 532066285.71 | 4174.79 | G300E | 0 | 0
11 | Story2 | F1 | Slab1 | Slab | 32MPa | 24000 | 24000 | 110 | 26400 | 63.36 | 155009.17 | G300E | 490966857.14 | 3852.31 | G300E | 0 | 0
12 | Story20 | F1 | Slab1 | Slab | 32MPa | 24000 | 24000 | 110 | 26400 | 63.36 | 155009.17 | G300E | 512435428.57 | 4020.76 | G300E | 0 | 0
13 | Story21 | F1 | Slab1 | Slab | 32MPa | 24000 | 24000 | 110 | 26400 | 63.36 | 155009.17 | G300E | 520981714.29 | 4087.82 | G300E | 0 | 0
14 | Story22 | F1 | Slab1 | Slab | 32MPa | 24000 | 24000 | 110 | 26400 | 63.36 | 155009.17 | G300E | 525261714.29 | 4121.4 | G300E | 0 | 0
15 | Story23 | F1 | Slab1 | Slab | 32MPa | 24000 | 24000 | 110 | 26400 | 63.36 | 155009.17 | G300E | 531798857.14 | 4172.69 | G300E | 0 | 0
16 | Story24 | F1 | Slab1 | Slab | 32MPa | 24000 | 24000 | 110 | 26400 | 63.36 | 155009.17 | G300E | 537590857.14 | 4218.14 | G300E | 0 | 0
17 | Story25 | F1 | Slab1 | Slab | 32MPa | 24000 | 24000 | 110 | 26400 | 63.36 | 155009.17 | G300E | 538416000 | 4224.61 | G300E | 0 | 0
18 | Story26 | F1 | Slab1 | Slab | 32MPa | 24000 | 24000 | 110 | 26400 | 63.36 | 155009.17 | G300E | 527352000 | 4137.8 | G300E | 0 | 0
19 | Story27 | F1 | Slab1 | Slab | 32MPa | 24000 | 24000 | 110 | 26400 | 63.36 | 155009.17 | G300E | 539243428.57 | 4231.1 | G300E | 0 | 0
20 | Story28 | F1 | Slab1 | Slab | 32MPa | 24000 | 24000 | 110 | 26400 | 63.36 | 155009.17 | G300E | 536776000 | 4211.74 | G300E | 0 | 0
21 | Story29 | F1 | Slab1 | Slab | 32MPa | 24000 | 24000 | 110 | 26400 | 63.36 | 155009.17 | G300E | 537797714.29 | 4219.76 | G300E | 0 | 0
22 | Story3 | F1 | Slab1 | Slab | 32MPa | 24000 | 24000 | 110 | 26400 | 63.36 | 155009.17 | G300E | 500109714.29 | 3924.05 | G300E | 0 | 0
23 | Story30 | F1 | Slab1 | Slab | 32MPa | 24000 | 24000 | 110 | 26400 | 63.36 | 155009.17 | G300E | 546030857.14 | 4284.36 | G300E | 0 | 0
24 | Story31 | F1 | Slab1 | Slab | 32MPa | 24000 | 24000 | 110 | 26400 | 63.36 | 155009.17 | G300E | 1126701714.29 | 8840.52 | G300E | 0 | 0
25 | Story4 | F1 | Slab1 | Slab | 32MPa | 24000 | 24000 | 110 | 26400 | 63.36 | 155009.17 | G300E | 509244571.43 | 3995.72 | G300E | 0 | 0
26 | Story5 | F1 | Slab1 | Slab | 32MPa | 24000 | 24000 | 110 | 26400 | 63.36 | 155009.17 | G300E | 516216000 | 4050.42 | G300E | 0 | 0
27 | Story6 | F1 | Slab1 | Slab | 32MPa | 24000 | 24000 | 110 | 26400 | 63.36 | 155009.17 | G300E | 519643428.57 | 4077.32 | G300E | 0 | 0
28 | Story7 | F1 | Slab1 | Slab | 32MPa | 24000 | 24000 | 110 | 26400 | 63.36 | 155009.17 | G300E | 520198857.14 | 4081.67 | G300E | 0 | 0
29 | Story8 | F1 | Slab1 | Slab | 32MPa | 24000 | 24000 | 110 | 26400 | 63.36 | 155009.17 | G300E | 513748571.43 | 4031.06 | G300E | 0 | 0
30 | Story9 | F1 | Slab1 | Slab | 32MPa | 24000 | 24000 | 110 | 26400 | 63.36 | 155009.17 | G300E | 505013714.29 | 3962.52 | G300E | 0 | 0

## Materials by Element Type
Material | Structural_Element_Type | Width_(mm) | Depth_(mm) | Area_(cm^2) | Length_(mm) | Volume_(m^3) | Mass_(kg)
300PLUS-300 | Beam | 197292 | 366448 | 63096.8 | 8332800 | 25.28 | 237641.24
| Column | 299376 | 305880 | 210226.4 | 3584000 | 73.44 | 577328
32MPa | Slab | 744000 | 3410 | 818400 | 744000 | 1964.16 | 4805284.27
40MPa | Wall | 595200 | 24200 | 1161600 | 434000 | 406.56 | 994642.4
G300E | Slab_Long_Rebar | 0 | 0 | 0 | 0 | 16.8142 | 131930.13
| Slab_Tran_Rebar | 0 | 0 | 0 | 0 | 0 | 0
| Wall_Long_Rebar | 0 | 0 | 0 | 0 | 1.7693 | 13882.6
| Wall_Tran_Rebar | 0 | 0 | 0 | 0 | 1.8637 | 14623.12

## Total Embodied Flows
| Embodied_Energy_(MJ) | Embodied_Water_(L) | Embodied_GHG_(kgCO2e)
Total | 43501384.887 | 47536762.959 | 3686545.601

## Total Embodied Flows per NFA
| Embodied_Energy_(MJ) | Embodied_Water_(L) | Embodied_GHG_(kgCO2e)
Total/NFA | 2537.7432 | 2773.1553 | 215.0623

## Embodied Flows By Element Type
Structural_Element_Type | Embodied_Energy_(MJ) | Embodied_Water_(L) | Embodied_GHG_(kgCO2e)
Beam | 9220480.112 | 8816490.004 | 689159.596
Column | 22400326.4 | 21418868.8 | 1674251.2
Slab | 9813881.235 | 14290392.759 | 1094143.833
Wall | 2066697.14 | 3011011.396 | 228990.972