## Index
Data Item Description | Worksheet Hyperlink
Beams | Click here to access worksheet
Columns | Click here to access worksheet
Walls | Click here to access worksheet
Slabs | Click here to access worksheet
Materials by Element Type | Click here to access worksheet
Total Embodied Flows | Click here to access worksheet
Total Embodied Flows per NFA | Click here to access worksheet
Embodied Flows By Element Type | Click here to access worksheet
© James Helal 2021

## Beams
| Story | Label | Section | Structural_Element_Type | Material | Cross_Section_Type | Width_(mm) | Depth_(mm) | Area_(cm^2) | Length_(mm) | Volume_(m^3) | Mass_(kg) | Long._Rebar_Material | Long._Rebar_Volume_(mm^3) | Long._Rebar_Mass_(kg) | Tran._Rebar_Material | Tran._Rebar_Volume_(mm^3) | Tran._Rebar_Mass_(kg)
0 | Story1 | B1 | 32 MPa RC Beam (25 cm x 25 cm) | Beam | 32MPa | Concrete Rectangular | 250 | 250 | 625 | 4475 | 0.28 | 684.25 | G300E | 1479307.14 | 11.61 | G300E | 698100 | 5.48
1 | Story1 | B10 | 32 MPa RC Beam (25 cm x 25 cm) | Beam | 32MPa | Concrete Rectangular | 250 | 250 | 625 | 6875 | 0.43 | 1051.22 | G300E | 2699062.5 | 21.18 | G300E | 982135.94 | 7.71
2 | Story1 | B11 | 32 MPa RC Beam (25 cm x 25 cm) | Beam | 32MPa | Concrete Rectangular | 250 | 250 | 625 | 4475 | 0.28 | 684.25 | G300E | 984819.64 | 7.73 | G300E | 698100 | 5.48
3 | Story1 | B12 | 32 MPa RC Beam (25 cm x 25 cm) | Beam | 32MPa | Concrete Rectangular | 250 | 250 | 625 | 4475 | 0.28 | 684.25 | G300E | 1413780.36 | 11.09 | G300E | 690428.57 | 5.42
4 | Story1 | B13 | 32 MPa RC Beam (25 cm x 25 cm) | Beam | 32MPa | Concrete Rectangular | 250 | 250 | 625 | 6875 | 0.43 | 1051.22 | G300E | 2939062.5 | 23.06 | G300E | 715521.88 | 5.61
5 | Story1 | B14 | 32 MPa RC Beam (25 cm x 25 cm) | Beam | 32MPa | Concrete Rectangular | 250 | 250 | 625 | 4475 | 0.28 | 684.25 | G300E | 1377021.43 | 10.8 | G300E | 236189.7 | 1.85
6 | Story1 | B15 | 32 MPa RC Beam (25 cm x 25 cm) | Beam | 32MPa | Concrete Rectangular | 250 | 250 | 625 | 6875 | 0.43 | 1051.22 | G300E | 2446875 | 19.2 | G300E | 669948.44 | 5.26
7 | Story1 | B16 | 32 MPa RC Beam (25 cm x 25 cm) | Beam | 32MPa | Concrete Rectangular | 250 | 250 | 625 | 4800 | 0.3 | 733.94 | G300E | 1425280 | 11.18 | G300E | 639360 | 5.02
8 | Story1 | B17 | 32 MPa RC Beam (25 cm x 25 cm) | Beam | 32MPa | Concrete Rectangular | 250 | 250 | 625 | 6875 | 0.43 | 1051.22 | G300E | 2142812.5 | 16.81 | G300E | 624375 | 4.9
9 | Story1 | B18 | 32 MPa RC Beam (25 cm x 25 cm) | Beam | 32MPa | Concrete Rectangular | 250 | 250 | 625 | 4800 | 0.3 | 733.94 | G300E | 1314880 | 10.32 | G300E | 745920 | 5.85
10 | Story1 | B19 | 32 MPa RC Beam (25 cm x 25 cm) | Beam | 32MPa | Concrete Rectangular | 250 | 250 | 625 | 6875 | 0.43 | 1051.22 | G300E | 2439687.5 | 19.14 | G300E | 253698.44 | 1.99
11 | Story1 | B2 | 32 MPa RC Beam (25 cm x 25 cm) | Beam | 32MPa | Concrete Rectangular | 250 | 250 | 625 | 6875 | 0.43 | 1051.22 | G300E | 2699687.5 | 21.18 | G300E | 982135.94 | 7.71
12 | Story1 | B20 | 32 MPa RC Beam (25 cm x 25 cm) | Beam | 32MPa | Concrete Rectangular | 250 | 250 | 625 | 4475 | 0.28 | 684.25 | G300E | 1355925 | 10.64 | G300E | 23307.56 | 0.18
13 | Story1 | B21 | 32 MPa RC Beam (25 cm x 25 cm) | Beam | 32MPa | Concrete Rectangular | 250 | 250 | 625 | 6875 | 0.43 | 1051.22 | G300E | 2938750 | 23.06 | G300E | 403334.38 | 3.16
14 | Story1 | B22 | 32 MPa RC Beam (25 cm x 25 cm) | Beam | 32MPa | Concrete Rectangular | 250 | 250 | 625 | 4475 | 0.28 | 684.25 | G300E | 914178.57 | 7.17 | G300E | 690428.57 | 5.42
15 | Story1 | B23 | 32 MPa RC Beam (25 cm x 25 cm) | Beam | 32MPa | Concrete Rectangular | 250 | 250 | 625 | 4475 | 0.28 | 684.25 | G300E | 1416017.86 | 11.11 | G300E | 684675 | 5.37
16 | Story1 | B24 | 32 MPa RC Beam (25 cm x 25 cm) | Beam | 32MPa | Concrete Rectangular | 250 | 250 | 625 | 6875 | 0.43 | 1051.22 | G300E | 2907187.5 | 22.81 | G300E | 738308.59 | 5.79
17 | Story1 | B25 | 32 MPa RC Beam (25 cm x 25 cm) | Beam | 32MPa | Concrete Rectangular | 250 | 250 | 625 | 4475 | 0.28 | 684.25 | G300E | 1339942.86 | 10.51 | G300E | 425764.29 | 3.34
18 | Story1 | B26 | 32 MPa RC Beam (25 cm x 25 cm) | Beam | 32MPa | Concrete Rectangular | 250 | 250 | 625 | 7200 | 0.45 | 1100.92 | G300E | 2664939.13 | 20.91 | G300E | 729704.35 | 5.73
19 | Story1 | B3 | 32 MPa RC Beam (25 cm x 25 cm) | Beam | 32MPa | Concrete Rectangular | 250 | 250 | 625 | 4475 | 0.28 | 684.25 | G300E | 1547391.07 | 12.14 | G300E | 389245.89 | 3.05
20 | Story1 | B30 | 32 MPa RC Beam (25 cm x 25 cm) | Beam | 32MPa | Concrete Rectangular | 250 | 250 | 625 | 6875 | 0.43 | 1051.22 | G300E | 2537173.91 | 19.91 | G300E | 398152.17 | 3.12
21 | Story1 | B31 | 32 MPa RC Beam (25 cm x 25 cm) | Beam | 32MPa | Concrete Rectangular | 250 | 250 | 625 | 4475 | 0.28 | 684.25 | G300E | 1319485.71 | 10.35 | G300E | 638646.43 | 5.01
22 | Story1 | B32 | 32 MPa RC Beam (25 cm x 25 cm) | Beam | 32MPa | Concrete Rectangular | 250 | 250 | 625 | 6875 | 0.43 | 1051.22 | G300E | 2907812.5 | 22.82 | G300E | 322058.59 | 2.53
23 | Story1 | B33 | 32 MPa RC Beam (25 cm x 25 cm) | Beam | 32MPa | Concrete Rectangular | 250 | 250 | 625 | 4475 | 0.28 | 684.25 | G300E | 856642.86 | 6.72 | G300E | 684675 | 5.37
24 | Story1 | B34 | 32 MPa RC Beam (25 cm x 25 cm) | Beam | 32MPa | Concrete Rectangular | 250 | 250 | 625 | 4475 | 0.28 | 684.25 | G300E | 1413780.36 | 11.09 | G300E | 690428.57 | 5.42
25 | Story1 | B35 | 32 MPa RC Beam (25 cm x 25 cm) | Beam | 32MPa | Concrete Rectangular | 250 | 250 | 625 | 6875 | 0.43 | 1051.22 | G300E | 2907500 | 22.81 | G300E | 738308.59 | 5.79
26 | Story1 | B36 | 32 MPa RC Beam (25 cm x 25 cm) | Beam | 32MPa | Concrete Rectangular | 250 | 250 | 625 | 4475 | 0.28 | 684.25 | G300E | 1377021.43 | 10.8 | G300E | 236189.7 | 1.85
27 | Story1 | B37 | 32 MPa RC Beam (25 cm x 25 cm) | Beam | 32MPa | Concrete Rectangular | 250 | 250 | 625 | 7200 | 0.45 | 1100.92 | G300E | 2660243.48 | 20.87 | G300E | 729704.35 | 5.73
28 | Story1 | B38 | 32 MPa RC Beam (25 cm x 25 cm) | Beam | 32MPa | Concrete Rectangular | 250 | 250 | 625 | 4475 | 0.28 | 684.25 | G300E | 1238083.33 | 9.71 | G300E | 695415 | 5.46
29 | Story1 | B4 | 32 MPa RC Beam (25 cm x 25 cm) | Beam | 32MPa | Concrete Rectangular | 250 | 250 | 625 | 6875 | 0.43 | 1051.22 | G300E | 2259869.79 | 17.73 | G300E | 953906.25 | 7.48
30 | Story1 | B40 | 32 MPa RC Beam (25 cm x 25 cm) | Beam | 32MPa | Concrete Rectangular | 250 | 250 | 625 | 4475 | 0.28 | 684.25 | G300E | 1227045 | 9.63 | G300E | 695415 | 5.46
31 | Story1 | B41 | 32 MPa RC Beam (25 cm x 25 cm) | Beam | 32MPa | Concrete Rectangular | 250 | 250 | 625 | 6875 | 0.43 | 1051.22 | G300E | 2540163.04 | 19.93 | G300E | 398152.17 | 3.12
32 | Story1 | B42 | 32 MPa RC Beam (25 cm x 25 cm) | Beam | 32MPa | Concrete Rectangular | 250 | 250 | 625 | 4475 | 0.28 | 684.25 | G300E | 1355925 | 10.64 | G300E | 129748.63 | 1.02
33 | Story1 | B43 | 32 MPa RC Beam (25 cm x 25 cm) | Beam | 32MPa | Concrete Rectangular | 250 | 250 | 625 | 6875 | 0.43 | 1051.22 | G300E | 2907500 | 22.81 | G300E | 322058.59 | 2.53
34 | Story1 | B44 | 32 MPa RC Beam (25 cm x 25 cm) | Beam | 32MPa | Concrete Rectangular | 250 | 250 | 625 | 4475 | 0.28 | 684.25 | G300E | 854085.71 | 6.7 | G300E | 690428.57 | 5.42
35 | Story1 | B45 | 32 MPa RC Beam (25 cm x 25 cm) | Beam | 32MPa | Concrete Rectangular | 250 | 250 | 625 | 4475 | 0.28 | 684.25 | G300E | 1479307.14 | 11.61 | G300E | 698100 | 5.48
36 | Story1 | B46 | 32 MPa RC Beam (25 cm x 25 cm) | Beam | 32MPa | Concrete Rectangular | 250 | 250 | 625 | 6875 | 0.43 | 1051.22 | G300E | 2938750 | 23.06 | G300E | 715521.88 | 5.61
37 | Story1 | B47 | 32 MPa RC Beam (25 cm x 25 cm) | Beam | 32MPa | Concrete Rectangular | 250 | 250 | 625 | 4475 | 0.28 | 684.25 | G300E | 1534925 | 12.04 | G300E | 389245.89 | 3.05
38 | Story1 | B48 | 32 MPa RC Beam (25 cm x 25 cm) | Beam | 32MPa | Concrete Rectangular | 250 | 250 | 625 | 6875 | 0.43 | 1051.22 | G300E | 2497187.5 | 19.59 | G300E | 669948.44 | 5.26
39 | Story1 | B49 | 32 MPa RC Beam (25 cm x 25 cm) | Beam | 32MPa | Concrete Rectangular | 250 | 250 | 625 | 4475 | 0.28 | 684.25 | G300E | 1500083.93 | 11.77 | G300E | 365938.33 | 2.87
40 | Story1 | B5 | 32 MPa RC Beam (25 cm x 25 cm) | Beam | 32MPa | Concrete Rectangular | 250 | 250 | 625 | 4475 | 0.28 | 684.25 | G300E | 1503280.36 | 11.8 | G300E | 365938.33 | 2.87
41 | Story1 | B50 | 32 MPa RC Beam (25 cm x 25 cm) | Beam | 32MPa | Concrete Rectangular | 250 | 250 | 625 | 6875 | 0.43 | 1051.22 | G300E | 2146250 | 16.84 | G300E | 624375 | 4.9
42 | Story1 | B51 | 32 MPa RC Beam (25 cm x 25 cm) | Beam | 32MPa | Concrete Rectangular | 250 | 250 | 625 | 4475 | 0.28 | 684.25 | G300E | 1500083.93 | 11.77 | G300E | 259497.26 | 2.04
43 | Story1 | B52 | 32 MPa RC Beam (25 cm x 25 cm) | Beam | 32MPa | Concrete Rectangular | 250 | 250 | 625 | 6875 | 0.43 | 1051.22 | G300E | 2497187.5 | 19.59 | G300E | 253698.44 | 1.99
44 | Story1 | B53 | 32 MPa RC Beam (25 cm x 25 cm) | Beam | 32MPa | Concrete Rectangular | 250 | 250 | 625 | 4475 | 0.28 | 684.25 | G300E | 1523098.21 | 11.95 | G300E | 389245.89 | 3.05
45 | Story1 | B54 | 32 MPa RC Beam (25 cm x 25 cm) | Beam | 32MPa | Concrete Rectangular | 250 | 250 | 625 | 6875 | 0.43 | 1051.22 | G300E | 2938750 | 23.06 | G300E | 403334.38 | 3.16
46 | Story1 | B55 | 32 MPa RC Beam (25 cm x 25 cm) | Beam | 32MPa | Concrete Rectangular | 250 | 250 | 625 | 4475 | 0.28 | 684.25 | G300E | 984819.64 | 7.73 | G300E | 698100 | 5.48
47 | Story1 | B56 | 32 MPa RC Beam (25 cm x 25 cm) | Beam | 32MPa | Concrete Rectangular | 250 | 250 | 625 | 6875 | 0.43 | 1051.22 | G300E | 2699375 | 21.18 | G300E | 982135.94 | 7.71
48 | Story1 | B57 | 32 MPa RC Beam (25 cm x 25 cm) | Beam | 32MPa | Concrete Rectangular | 250 | 250 | 625 | 6875 | 0.43 | 1051.22 | G300E | 2278437.5 | 17.88 | G300E | 1040625 | 8.17
49 | Story1 | B58 | 32 MPa RC Beam (25 cm x 25 cm) | Beam | 32MPa | Concrete Rectangular | 250 | 250 | 625 | 6875 | 0.43 | 1051.22 | G300E | 2308750 | 18.12 | G300E | 1040625 | 8.17
50 | Story1 | B59 | 32 MPa RC Beam (25 cm x 25 cm) | Beam | 32MPa | Concrete Rectangular | 250 | 250 | 625 | 6875 | 0.43 | 1051.22 | G300E | 2278437.5 | 17.88 | G300E | 1040625 | 8.17
51 | Story1 | B6 | 32 MPa RC Beam (25 cm x 25 cm) | Beam | 32MPa | Concrete Rectangular | 250 | 250 | 625 | 6875 | 0.43 | 1051.22 | G300E | 2309687.5 | 18.12 | G300E | 1040625 | 8.17
52 | Story1 | B60 | 32 MPa RC Beam (25 cm x 25 cm) | Beam | 32MPa | Concrete Rectangular | 250 | 250 | 625 | 6875 | 0.43 | 1051.22 | G300E | 2699375 | 21.18 | G300E | 982135.94 | 7.71
53 | Story1 | B7 | 32 MPa RC Beam (25 cm x 25 cm) | Beam | 32MPa | Concrete Rectangular | 250 | 250 | 625 | 4475 | 0.28 | 684.25 | G300E | 1499764.29 | 11.77 | G300E | 259497.26 | 2.04
54 | Story1 | B8 | 32 MPa RC Beam (25 cm x 25 cm) | Beam | 32MPa | Concrete Rectangular | 250 | 250 | 625 | 6875 | 0.43 | 1051.22 | G300E | 2278437.5 | 17.88 | G300E | 1040625 | 8.17
55 | Story1 | B9 | 32 MPa RC Beam (25 cm x 25 cm) | Beam | 32MPa | Concrete Rectangular | 250 | 250 | 625 | 4475 | 0.28 | 684.25 | G300E | 1523098.21 | 11.95 | G300E | 389245.89 | 3.05
56 | Story10 | B1 | 32 MPa RC Beam (27.5 cm x 25 cm) | Beam | 32MPa | Concrete Rectangular | 250 | 275 | 687.5 | 4525 | 0.31 | 761.09 | G300E | 1088908.93 | 8.54 | G300E | 752442.86 | 5.9
57 | Story10 | B10 | 32 MPa RC Beam (27.5 cm x 25 cm) | Beam | 32MPa | Concrete Rectangular | 250 | 275 | 687.5 | 6925 | 0.48 | 1164.76 | G300E | 3016781.82 | 23.67 | G300E | 1833368.1 | 14.39
58 | Story10 | B11 | 32 MPa RC Beam (27.5 cm x 25 cm) | Beam | 32MPa | Concrete Rectangular | 250 | 275 | 687.5 | 4525 | 0.31 | 761.09 | G300E | 1085676.79 | 8.52 | G300E | 752442.86 | 5.9
59 | Story10 | B12 | 32 MPa RC Beam (27.5 cm x 25 cm) | Beam | 32MPa | Concrete Rectangular | 250 | 275 | 687.5 | 4525 | 0.31 | 761.09 | G300E | 1083737.5 | 8.5 | G300E | 751473.21 | 5.9
60 | Story10 | B13 | 32 MPa RC Beam (27.5 cm x 25 cm) | Beam | 32MPa | Concrete Rectangular | 250 | 275 | 687.5 | 6925 | 0.48 | 1164.76 | G300E | 3148356.82 | 24.7 | G300E | 769568.01 | 6.04
61 | Story10 | B14 | 32 MPa RC Beam (27.5 cm x 25 cm) | Beam | 32MPa | Concrete Rectangular | 250 | 275 | 687.5 | 4525 | 0.31 | 761.09 | G300E | 1595385.71 | 12.52 | G300E | 738356.69 | 5.79
62 | Story10 | B15 | 32 MPa RC Beam (27.5 cm x 25 cm) | Beam | 32MPa | Concrete Rectangular | 250 | 275 | 687.5 | 6925 | 0.48 | 1164.76 | G300E | 2029969.32 | 15.93 | G300E | 719072.64 | 5.64
63 | Story10 | B16 | 32 MPa RC Beam (27.5 cm x 25 cm) | Beam | 32MPa | Concrete Rectangular | 250 | 275 | 687.5 | 4800 | 0.33 | 807.34 | G300E | 1745600 | 13.7 | G300E | 818626.96 | 6.42
64 | Story10 | B17 | 32 MPa RC Beam (27.5 cm x 25 cm) | Beam | 32MPa | Concrete Rectangular | 250 | 275 | 687.5 | 6925 | 0.48 | 1164.76 | G300E | 2240867.05 | 17.58 | G300E | 1448584.09 | 11.37
65 | Story10 | B18 | 32 MPa RC Beam (27.5 cm x 25 cm) | Beam | 32MPa | Concrete Rectangular | 250 | 275 | 687.5 | 4800 | 0.33 | 807.34 | G300E | 1696640 | 13.31 | G300E | 792960 | 6.22
66 | Story10 | B19 | 32 MPa RC Beam (27.5 cm x 25 cm) | Beam | 32MPa | Concrete Rectangular | 250 | 275 | 687.5 | 6925 | 0.48 | 1164.76 | G300E | 2616705.68 | 20.53 | G300E | 719072.64 | 5.64
67 | Story10 | B2 | 32 MPa RC Beam (27.5 cm x 25 cm) | Beam | 32MPa | Concrete Rectangular | 250 | 275 | 687.5 | 6925 | 0.48 | 1164.76 | G300E | 3017411.36 | 23.68 | G300E | 1833368.1 | 14.39
68 | Story10 | B20 | 32 MPa RC Beam (27.5 cm x 25 cm) | Beam | 32MPa | Concrete Rectangular | 250 | 275 | 687.5 | 4525 | 0.31 | 761.09 | G300E | 1574376.79 | 12.35 | G300E | 738356.69 | 5.79
69 | Story10 | B21 | 32 MPa RC Beam (27.5 cm x 25 cm) | Beam | 32MPa | Concrete Rectangular | 250 | 275 | 687.5 | 6925 | 0.48 | 1164.76 | G300E | 3085402.27 | 24.21 | G300E | 435279.37 | 3.42
70 | Story10 | B22 | 32 MPa RC Beam (27.5 cm x 25 cm) | Beam | 32MPa | Concrete Rectangular | 250 | 275 | 687.5 | 4525 | 0.31 | 761.09 | G300E | 939583.93 | 7.37 | G300E | 751473.21 | 5.9
71 | Story10 | B23 | 32 MPa RC Beam (27.5 cm x 25 cm) | Beam | 32MPa | Concrete Rectangular | 250 | 275 | 687.5 | 4525 | 0.31 | 761.09 | G300E | 1070485.71 | 8.4 | G300E | 713657.14 | 5.6
72 | Story10 | B24 | 32 MPa RC Beam (27.5 cm x 25 cm) | Beam | 32MPa | Concrete Rectangular | 250 | 275 | 687.5 | 6925 | 0.48 | 1164.76 | G300E | 3359884.09 | 26.36 | G300E | 794815.69 | 6.24
73 | Story10 | B25 | 32 MPa RC Beam (27.5 cm x 25 cm) | Beam | 32MPa | Concrete Rectangular | 250 | 275 | 687.5 | 4525 | 0.31 | 761.09 | G300E | 1306432.14 | 10.25 | G300E | 686507.14 | 5.39
74 | Story10 | B26 | 32 MPa RC Beam (27.5 cm x 25 cm) | Beam | 32MPa | Concrete Rectangular | 250 | 275 | 687.5 | 7200 | 0.5 | 1211.01 | G300E | 3063130.43 | 24.03 | G300E | 851048.69 | 6.68
75 | Story10 | B3 | 32 MPa RC Beam (27.5 cm x 25 cm) | Beam | 32MPa | Concrete Rectangular | 250 | 275 | 687.5 | 4525 | 0.31 | 761.09 | G300E | 1758608.93 | 13.8 | G300E | 764281.47 | 6
76 | Story10 | B30 | 32 MPa RC Beam (27.5 cm x 25 cm) | Beam | 32MPa | Concrete Rectangular | 250 | 275 | 687.5 | 6925 | 0.48 | 1164.76 | G300E | 2938307.61 | 23.06 | G300E | 818543.36 | 6.42
77 | Story10 | B31 | 32 MPa RC Beam (27.5 cm x 25 cm) | Beam | 32MPa | Concrete Rectangular | 250 | 275 | 687.5 | 4525 | 0.31 | 761.09 | G300E | 1306432.14 | 10.25 | G300E | 686507.14 | 5.39
78 | Story10 | B32 | 32 MPa RC Beam (27.5 cm x 25 cm) | Beam | 32MPa | Concrete Rectangular | 250 | 275 | 687.5 | 6925 | 0.48 | 1164.76 | G300E | 3360513.64 | 26.37 | G300E | 794815.69 | 6.24
79 | Story10 | B33 | 32 MPa RC Beam (27.5 cm x 25 cm) | Beam | 32MPa | Concrete Rectangular | 250 | 275 | 687.5 | 4525 | 0.31 | 761.09 | G300E | 926332.14 | 7.27 | G300E | 713657.14 | 5.6
80 | Story10 | B34 | 32 MPa RC Beam (27.5 cm x 25 cm) | Beam | 32MPa | Concrete Rectangular | 250 | 275 | 687.5 | 4525 | 0.31 | 761.09 | G300E | 1083737.5 | 8.5 | G300E | 751473.21 | 5.9
81 | Story10 | B35 | 32 MPa RC Beam (27.5 cm x 25 cm) | Beam | 32MPa | Concrete Rectangular | 250 | 275 | 687.5 | 6925 | 0.48 | 1164.76 | G300E | 3360513.64 | 26.37 | G300E | 794815.69 | 6.24
82 | Story10 | B36 | 32 MPa RC Beam (27.5 cm x 25 cm) | Beam | 32MPa | Concrete Rectangular | 250 | 275 | 687.5 | 4525 | 0.31 | 761.09 | G300E | 1595385.71 | 12.52 | G300E | 738356.69 | 5.79
83 | Story10 | B37 | 32 MPa RC Beam (27.5 cm x 25 cm) | Beam | 32MPa | Concrete Rectangular | 250 | 275 | 687.5 | 7200 | 0.5 | 1211.01 | G300E | 3057495.65 | 23.99 | G300E | 851048.69 | 6.68
84 | Story10 | B38 | 32 MPa RC Beam (27.5 cm x 25 cm) | Beam | 32MPa | Concrete Rectangular | 250 | 275 | 687.5 | 4525 | 0.31 | 761.09 | G300E | 1607883.33 | 12.62 | G300E | 747530 | 5.87
85 | Story10 | B4 | 32 MPa RC Beam (27.5 cm x 25 cm) | Beam | 32MPa | Concrete Rectangular | 250 | 275 | 687.5 | 6925 | 0.48 | 1164.76 | G300E | 2559941.67 | 20.09 | G300E | 1636031.25 | 12.84
86 | Story10 | B40 | 32 MPa RC Beam (27.5 cm x 25 cm) | Beam | 32MPa | Concrete Rectangular | 250 | 275 | 687.5 | 4525 | 0.31 | 761.09 | G300E | 1601548.33 | 12.57 | G300E | 747530 | 5.87
87 | Story10 | B41 | 32 MPa RC Beam (27.5 cm x 25 cm) | Beam | 32MPa | Concrete Rectangular | 250 | 275 | 687.5 | 6925 | 0.48 | 1164.76 | G300E | 2941318.48 | 23.08 | G300E | 818543.36 | 6.42
88 | Story10 | B42 | 32 MPa RC Beam (27.5 cm x 25 cm) | Beam | 32MPa | Concrete Rectangular | 250 | 275 | 687.5 | 4525 | 0.31 | 761.09 | G300E | 1574376.79 | 12.35 | G300E | 738356.69 | 5.79
89 | Story10 | B43 | 32 MPa RC Beam (27.5 cm x 25 cm) | Beam | 32MPa | Concrete Rectangular | 250 | 275 | 687.5 | 6925 | 0.48 | 1164.76 | G300E | 3360513.64 | 26.37 | G300E | 794815.69 | 6.24
90 | Story10 | B44 | 32 MPa RC Beam (27.5 cm x 25 cm) | Beam | 32MPa | Concrete Rectangular | 250 | 275 | 687.5 | 4525 | 0.31 | 761.09 | G300E | 939583.93 | 7.37 | G300E | 751473.21 | 5.9
91 | Story10 | B45 | 32 MPa RC Beam (27.5 cm x 25 cm) | Beam | 32MPa | Concrete Rectangular | 250 | 275 | 687.5 | 4525 | 0.31 | 761.09 | G300E | 1088908.93 | 8.54 | G300E | 752442.86 | 5.9
92 | Story10 | B46 | 32 MPa RC Beam (27.5 cm x 25 cm) | Beam | 32MPa | Concrete Rectangular | 250 | 275 | 687.5 | 6925 | 0.48 | 1164.76 | G300E | 3148042.05 | 24.7 | G300E | 769568.01 | 6.04
93 | Story10 | B47 | 32 MPa RC Beam (27.5 cm x 25 cm) | Beam | 32MPa | Concrete Rectangular | 250 | 275 | 687.5 | 4525 | 0.31 | 761.09 | G300E | 1743094.64 | 13.68 | G300E | 764281.47 | 6
94 | Story10 | B48 | 32 MPa RC Beam (27.5 cm x 25 cm) | Beam | 32MPa | Concrete Rectangular | 250 | 275 | 687.5 | 6925 | 0.48 | 1164.76 | G300E | 2617020.45 | 20.53 | G300E | 719072.64 | 5.64
95 | Story10 | B49 | 32 MPa RC Beam (27.5 cm x 25 cm) | Beam | 32MPa | Concrete Rectangular | 250 | 275 | 687.5 | 4525 | 0.31 | 761.09 | G300E | 1722408.93 | 13.51 | G300E | 816131.02 | 6.4
96 | Story10 | B5 | 32 MPa RC Beam (27.5 cm x 25 cm) | Beam | 32MPa | Concrete Rectangular | 250 | 275 | 687.5 | 4525 | 0.31 | 761.09 | G300E | 1660351.79 | 13.03 | G300E | 472877.45 | 3.71
97 | Story10 | B50 | 32 MPa RC Beam (27.5 cm x 25 cm) | Beam | 32MPa | Concrete Rectangular | 250 | 275 | 687.5 | 6925 | 0.48 | 1164.76 | G300E | 2245588.64 | 17.62 | G300E | 1337154.55 | 10.49
98 | Story10 | B51 | 32 MPa RC Beam (27.5 cm x 25 cm) | Beam | 32MPa | Concrete Rectangular | 250 | 275 | 687.5 | 4525 | 0.31 | 761.09 | G300E | 1722408.93 | 13.51 | G300E | 816131.02 | 6.4
99 | Story10 | B52 | 32 MPa RC Beam (27.5 cm x 25 cm) | Beam | 32MPa | Concrete Rectangular | 250 | 275 | 687.5 | 6925 | 0.48 | 1164.76 | G300E | 2617020.45 | 20.53 | G300E | 719072.64 | 5.64
100 | Story10 | B53 | 32 MPa RC Beam (27.5 cm x 25 cm) | Beam | 32MPa | Concrete Rectangular | 250 | 275 | 687.5 | 4525 | 0.31 | 761.09 | G300E | 1729196.43 | 13.57 | G300E | 764281.47 | 6
101 | Story10 | B54 | 32 MPa RC Beam (27.5 cm x 25 cm) | Beam | 32MPa | Concrete Rectangular | 250 | 275 | 687.5 | 6925 | 0.48 | 1164.76 | G300E | 3085402.27 | 24.21 | G300E | 435279.37 | 3.42
102 | Story10 | B55 | 32 MPa RC Beam (27.5 cm x 25 cm) | Beam | 32MPa | Concrete Rectangular | 250 | 275 | 687.5 | 4525 | 0.31 | 761.09 | G300E | 1085676.79 | 8.52 | G300E | 752442.86 | 5.9
103 | Story10 | B56 | 32 MPa RC Beam (27.5 cm x 25 cm) | Beam | 32MPa | Concrete Rectangular | 250 | 275 | 687.5 | 6925 | 0.48 | 1164.76 | G300E | 3016781.82 | 23.67 | G300E | 1833368.1 | 14.39
104 | Story10 | B57 | 32 MPa RC Beam (27.5 cm x 25 cm) | Beam | 32MPa | Concrete Rectangular | 250 | 275 | 687.5 | 6925 | 0.48 | 1164.76 | G300E | 2578303.41 | 20.23 | G300E | 1894302.27 | 14.86
105 | Story10 | B58 | 32 MPa RC Beam (27.5 cm x 25 cm) | Beam | 32MPa | Concrete Rectangular | 250 | 275 | 687.5 | 6925 | 0.48 | 1164.76 | G300E | 2498036.36 | 19.6 | G300E | 1560013.64 | 12.24
106 | Story10 | B59 | 32 MPa RC Beam (27.5 cm x 25 cm) | Beam | 32MPa | Concrete Rectangular | 250 | 275 | 687.5 | 6925 | 0.48 | 1164.76 | G300E | 2578303.41 | 20.23 | G300E | 1894302.27 | 14.86
107 | Story10 | B6 | 32 MPa RC Beam (27.5 cm x 25 cm) | Beam | 32MPa | Concrete Rectangular | 250 | 275 | 687.5 | 6925 | 0.48 | 1164.76 | G300E | 2498351.14 | 19.6 | G300E | 1560013.64 | 12.24
108 | Story10 | B60 | 32 MPa RC Beam (27.5 cm x 25 cm) | Beam | 32MPa | Concrete Rectangular | 250 | 275 | 687.5 | 6925 | 0.48 | 1164.76 | G300E | 3016781.82 | 23.67 | G300E | 1833368.1 | 14.39
109 | Story10 | B7 | 32 MPa RC Beam (27.5 cm x 25 cm) | Beam | 32MPa | Concrete Rectangular | 250 | 275 | 687.5 | 4525 | 0.31 | 761.09 | G300E | 1721762.5 | 13.51 | G300E | 816131.02 | 6.4
110 | Story10 | B8 | 32 MPa RC Beam (27.5 cm x 25 cm) | Beam | 32MPa | Concrete Rectangular | 250 | 275 | 687.5 | 6925 | 0.48 | 1164.76 | G300E | 2578618.18 | 20.23 | G300E | 1894302.27 | 14.86
111 | Story10 | B9 | 32 MPa RC Beam (27.5 cm x 25 cm) | Beam | 32MPa | Concrete Rectangular | 250 | 275 | 687.5 | 4525 | 0.31 | 761.09 | G300E | 1729196.43 | 13.57 | G300E | 764281.47 | 6
112 | Story11 | B1 | 32 MPa RC Beam (27.5 cm x 25 cm) | Beam | 32MPa | Concrete Rectangular | 250 | 275 | 687.5 | 4537.5 | 0.31 | 763.19 | G300E | 1038439.29 | 8.15 | G300E | 884812.5 | 6.94
113 | Story11 | B10 | 32 MPa RC Beam (27.5 cm x 25 cm) | Beam | 32MPa | Concrete Rectangular | 250 | 275 | 687.5 | 6937.5 | 0.48 | 1166.86 | G300E | 2603769.89 | 20.43 | G300E | 1836677.42 | 14.41
114 | Story11 | B11 | 32 MPa RC Beam (27.5 cm x 25 cm) | Beam | 32MPa | Concrete Rectangular | 250 | 275 | 687.5 | 4537.5 | 0.31 | 763.19 | G300E | 1037142.86 | 8.14 | G300E | 884812.5 | 6.94
115 | Story11 | B12 | 32 MPa RC Beam (27.5 cm x 25 cm) | Beam | 32MPa | Concrete Rectangular | 250 | 275 | 687.5 | 4537.5 | 0.31 | 763.19 | G300E | 1084786.61 | 8.51 | G300E | 879950.89 | 6.9
116 | Story11 | B13 | 32 MPa RC Beam (27.5 cm x 25 cm) | Beam | 32MPa | Concrete Rectangular | 250 | 275 | 687.5 | 6937.5 | 0.48 | 1166.86 | G300E | 3095386.36 | 24.29 | G300E | 745663.86 | 5.85
117 | Story11 | B14 | 32 MPa RC Beam (27.5 cm x 25 cm) | Beam | 32MPa | Concrete Rectangular | 250 | 275 | 687.5 | 4537.5 | 0.31 | 763.19 | G300E | 1617294.64 | 12.69 | G300E | 740396.35 | 5.81
118 | Story11 | B15 | 32 MPa RC Beam (27.5 cm x 25 cm) | Beam | 32MPa | Concrete Rectangular | 250 | 275 | 687.5 | 6937.5 | 0.48 | 1166.86 | G300E | 2098278.41 | 16.46 | G300E | 720370.61 | 5.65
119 | Story11 | B16 | 32 MPa RC Beam (27.5 cm x 25 cm) | Beam | 32MPa | Concrete Rectangular | 250 | 275 | 687.5 | 4800 | 0.33 | 807.34 | G300E | 1757440 | 13.79 | G300E | 818626.96 | 6.42
120 | Story11 | B17 | 32 MPa RC Beam (27.5 cm x 25 cm) | Beam | 32MPa | Concrete Rectangular | 250 | 275 | 687.5 | 6937.5 | 0.48 | 1166.86 | G300E | 2242073.86 | 17.59 | G300E | 1451198.86 | 11.39
121 | Story11 | B18 | 32 MPa RC Beam (27.5 cm x 25 cm) | Beam | 32MPa | Concrete Rectangular | 250 | 275 | 687.5 | 4800 | 0.33 | 807.34 | G300E | 1708800 | 13.41 | G300E | 792960 | 6.22
122 | Story11 | B19 | 32 MPa RC Beam (27.5 cm x 25 cm) | Beam | 32MPa | Concrete Rectangular | 250 | 275 | 687.5 | 6937.5 | 0.48 | 1166.86 | G300E | 2569082.39 | 20.16 | G300E | 720370.61 | 5.65
123 | Story11 | B2 | 32 MPa RC Beam (27.5 cm x 25 cm) | Beam | 32MPa | Concrete Rectangular | 250 | 275 | 687.5 | 6937.5 | 0.48 | 1166.86 | G300E | 3067951.7 | 24.07 | G300E | 1836677.42 | 14.41
124 | Story11 | B20 | 32 MPa RC Beam (27.5 cm x 25 cm) | Beam | 32MPa | Concrete Rectangular | 250 | 275 | 687.5 | 4537.5 | 0.31 | 763.19 | G300E | 1600765.18 | 12.56 | G300E | 740396.35 | 5.81
125 | Story11 | B21 | 32 MPa RC Beam (27.5 cm x 25 cm) | Beam | 32MPa | Concrete Rectangular | 250 | 275 | 687.5 | 6937.5 | 0.48 | 1166.86 | G300E | 3095386.36 | 24.29 | G300E | 410771.82 | 3.22
126 | Story11 | B22 | 32 MPa RC Beam (27.5 cm x 25 cm) | Beam | 32MPa | Concrete Rectangular | 250 | 275 | 687.5 | 4537.5 | 0.31 | 763.19 | G300E | 945096.43 | 7.42 | G300E | 879950.89 | 6.9
127 | Story11 | B23 | 32 MPa RC Beam (27.5 cm x 25 cm) | Beam | 32MPa | Concrete Rectangular | 250 | 275 | 687.5 | 4537.5 | 0.31 | 763.19 | G300E | 1066312.5 | 8.37 | G300E | 731185.71 | 5.74
128 | Story11 | B24 | 32 MPa RC Beam (27.5 cm x 25 cm) | Beam | 32MPa | Concrete Rectangular | 250 | 275 | 687.5 | 6937.5 | 0.48 | 1166.86 | G300E | 3375409.09 | 26.48 | G300E | 796250.38 | 6.25
129 | Story11 | B25 | 32 MPa RC Beam (27.5 cm x 25 cm) | Beam | 32MPa | Concrete Rectangular | 250 | 275 | 687.5 | 4537.5 | 0.31 | 763.19 | G300E | 1299021.43 | 10.19 | G300E | 688403.57 | 5.4
130 | Story11 | B26 | 32 MPa RC Beam (27.5 cm x 25 cm) | Beam | 32MPa | Concrete Rectangular | 250 | 275 | 687.5 | 7200 | 0.5 | 1211.01 | G300E | 3100382.61 | 24.33 | G300E | 851048.69 | 6.68
131 | Story11 | B3 | 32 MPa RC Beam (27.5 cm x 25 cm) | Beam | 32MPa | Concrete Rectangular | 250 | 275 | 687.5 | 4537.5 | 0.31 | 763.19 | G300E | 1791664.29 | 14.06 | G300E | 766392.74 | 6.01
132 | Story11 | B30 | 32 MPa RC Beam (27.5 cm x 25 cm) | Beam | 32MPa | Concrete Rectangular | 250 | 275 | 687.5 | 6937.5 | 0.48 | 1166.86 | G300E | 2978902.17 | 23.37 | G300E | 820020.87 | 6.43
133 | Story11 | B31 | 32 MPa RC Beam (27.5 cm x 25 cm) | Beam | 32MPa | Concrete Rectangular | 250 | 275 | 687.5 | 4537.5 | 0.31 | 763.19 | G300E | 1299021.43 | 10.19 | G300E | 688403.57 | 5.4
134 | Story11 | B32 | 32 MPa RC Beam (27.5 cm x 25 cm) | Beam | 32MPa | Concrete Rectangular | 250 | 275 | 687.5 | 6937.5 | 0.48 | 1166.86 | G300E | 3375724.43 | 26.49 | G300E | 796250.38 | 6.25
135 | Story11 | B33 | 32 MPa RC Beam (27.5 cm x 25 cm) | Beam | 32MPa | Concrete Rectangular | 250 | 275 | 687.5 | 4537.5 | 0.31 | 763.19 | G300E | 926298.21 | 7.27 | G300E | 731185.71 | 5.74
136 | Story11 | B34 | 32 MPa RC Beam (27.5 cm x 25 cm) | Beam | 32MPa | Concrete Rectangular | 250 | 275 | 687.5 | 4537.5 | 0.31 | 763.19 | G300E | 1084786.61 | 8.51 | G300E | 879950.89 | 6.9
137 | Story11 | B35 | 32 MPa RC Beam (27.5 cm x 25 cm) | Beam | 32MPa | Concrete Rectangular | 250 | 275 | 687.5 | 6937.5 | 0.48 | 1166.86 | G300E | 3375724.43 | 26.49 | G300E | 796250.38 | 6.25
138 | Story11 | B36 | 32 MPa RC Beam (27.5 cm x 25 cm) | Beam | 32MPa | Concrete Rectangular | 250 | 275 | 687.5 | 4537.5 | 0.31 | 763.19 | G300E | 1617618.75 | 12.69 | G300E | 740396.35 | 5.81
139 | Story11 | B37 | 32 MPa RC Beam (27.5 cm x 25 cm) | Beam | 32MPa | Concrete Rectangular | 250 | 275 | 687.5 | 7200 | 0.5 | 1211.01 | G300E | 3094747.83 | 24.28 | G300E | 851048.69 | 6.68
140 | Story11 | B38 | 32 MPa RC Beam (27.5 cm x 25 cm) | Beam | 32MPa | Concrete Rectangular | 250 | 275 | 687.5 | 4537.5 | 0.31 | 763.19 | G300E | 1622912.5 | 12.73 | G300E | 749595 | 5.88
141 | Story11 | B4 | 32 MPa RC Beam (27.5 cm x 25 cm) | Beam | 32MPa | Concrete Rectangular | 250 | 275 | 687.5 | 6937.5 | 0.48 | 1166.86 | G300E | 2584507.81 | 20.28 | G300E | 1645921.88 | 12.91
142 | Story11 | B40 | 32 MPa RC Beam (27.5 cm x 25 cm) | Beam | 32MPa | Concrete Rectangular | 250 | 275 | 687.5 | 4537.5 | 0.31 | 763.19 | G300E | 1617467.5 | 12.69 | G300E | 749595 | 5.88
143 | Story11 | B41 | 32 MPa RC Beam (27.5 cm x 25 cm) | Beam | 32MPa | Concrete Rectangular | 250 | 275 | 687.5 | 6937.5 | 0.48 | 1166.86 | G300E | 2981918.48 | 23.4 | G300E | 820020.87 | 6.43
144 | Story11 | B42 | 32 MPa RC Beam (27.5 cm x 25 cm) | Beam | 32MPa | Concrete Rectangular | 250 | 275 | 687.5 | 4537.5 | 0.31 | 763.19 | G300E | 1601089.29 | 12.56 | G300E | 740396.35 | 5.81
145 | Story11 | B43 | 32 MPa RC Beam (27.5 cm x 25 cm) | Beam | 32MPa | Concrete Rectangular | 250 | 275 | 687.5 | 6937.5 | 0.48 | 1166.86 | G300E | 3375724.43 | 26.49 | G300E | 796250.38 | 6.25
146 | Story11 | B44 | 32 MPa RC Beam (27.5 cm x 25 cm) | Beam | 32MPa | Concrete Rectangular | 250 | 275 | 687.5 | 4537.5 | 0.31 | 763.19 | G300E | 945096.43 | 7.42 | G300E | 879950.89 | 6.9
147 | Story11 | B45 | 32 MPa RC Beam (27.5 cm x 25 cm) | Beam | 32MPa | Concrete Rectangular | 250 | 275 | 687.5 | 4537.5 | 0.31 | 763.19 | G300E | 1038439.29 | 8.15 | G300E | 884812.5 | 6.94
148 | Story11 | B46 | 32 MPa RC Beam (27.5 cm x 25 cm) | Beam | 32MPa | Concrete Rectangular | 250 | 275 | 687.5 | 6937.5 | 0.48 | 1166.86 | G300E | 3095071.02 | 24.29 | G300E | 745663.86 | 5.85
149 | Story11 | B47 | 32 MPa RC Beam (27.5 cm x 25 cm) | Beam | 32MPa | Concrete Rectangular | 250 | 275 | 687.5 | 4537.5 | 0.31 | 763.19 | G300E | 1775783.04 | 13.93 | G300E | 766392.74 | 6.01
150 | Story11 | B48 | 32 MPa RC Beam (27.5 cm x 25 cm) | Beam | 32MPa | Concrete Rectangular | 250 | 275 | 687.5 | 6937.5 | 0.48 | 1166.86 | G300E | 2569082.39 | 20.16 | G300E | 720370.61 | 5.65
151 | Story11 | B49 | 32 MPa RC Beam (27.5 cm x 25 cm) | Beam | 32MPa | Concrete Rectangular | 250 | 275 | 687.5 | 4537.5 | 0.31 | 763.19 | G300E | 1758605.36 | 13.8 | G300E | 818385.53 | 6.42
152 | Story11 | B5 | 32 MPa RC Beam (27.5 cm x 25 cm) | Beam | 32MPa | Concrete Rectangular | 250 | 275 | 687.5 | 4537.5 | 0.31 | 763.19 | G300E | 1695080.36 | 13.3 | G300E | 818385.53 | 6.42
153 | Story11 | B50 | 32 MPa RC Beam (27.5 cm x 25 cm) | Beam | 32MPa | Concrete Rectangular | 250 | 275 | 687.5 | 6937.5 | 0.48 | 1166.86 | G300E | 2247119.32 | 17.63 | G300E | 1339568.18 | 10.51
154 | Story11 | B51 | 32 MPa RC Beam (27.5 cm x 25 cm) | Beam | 32MPa | Concrete Rectangular | 250 | 275 | 687.5 | 4537.5 | 0.31 | 763.19 | G300E | 1758605.36 | 13.8 | G300E | 818385.53 | 6.42
155 | Story11 | B52 | 32 MPa RC Beam (27.5 cm x 25 cm) | Beam | 32MPa | Concrete Rectangular | 250 | 275 | 687.5 | 6937.5 | 0.48 | 1166.86 | G300E | 2569082.39 | 20.16 | G300E | 720370.61 | 5.65
156 | Story11 | B53 | 32 MPa RC Beam (27.5 cm x 25 cm) | Beam | 32MPa | Concrete Rectangular | 250 | 275 | 687.5 | 4537.5 | 0.31 | 763.19 | G300E | 1766383.93 | 13.86 | G300E | 766392.74 | 6.01
157 | Story11 | B54 | 32 MPa RC Beam (27.5 cm x 25 cm) | Beam | 32MPa | Concrete Rectangular | 250 | 275 | 687.5 | 6937.5 | 0.48 | 1166.86 | G300E | 3095071.02 | 24.29 | G300E | 410771.82 | 3.22
158 | Story11 | B55 | 32 MPa RC Beam (27.5 cm x 25 cm) | Beam | 32MPa | Concrete Rectangular | 250 | 275 | 687.5 | 4537.5 | 0.31 | 763.19 | G300E | 1037142.86 | 8.14 | G300E | 884812.5 | 6.94
159 | Story11 | B56 | 32 MPa RC Beam (27.5 cm x 25 cm) | Beam | 32MPa | Concrete Rectangular | 250 | 275 | 687.5 | 6937.5 | 0.48 | 1166.86 | G300E | 3067321.02 | 24.07 | G300E | 1836677.42 | 14.41
160 | Story11 | B57 | 32 MPa RC Beam (27.5 cm x 25 cm) | Beam | 32MPa | Concrete Rectangular | 250 | 275 | 687.5 | 6937.5 | 0.48 | 1166.86 | G300E | 2602193.18 | 20.42 | G300E | 1897721.59 | 14.89
161 | Story11 | B58 | 32 MPa RC Beam (27.5 cm x 25 cm) | Beam | 32MPa | Concrete Rectangular | 250 | 275 | 687.5 | 6937.5 | 0.48 | 1166.86 | G300E | 2489301.14 | 19.53 | G300E | 1562829.55 | 12.26
162 | Story11 | B59 | 32 MPa RC Beam (27.5 cm x 25 cm) | Beam | 32MPa | Concrete Rectangular | 250 | 275 | 687.5 | 6937.5 | 0.48 | 1166.86 | G300E | 2602193.18 | 20.42 | G300E | 1897721.59 | 14.89
163 | Story11 | B6 | 32 MPa RC Beam (27.5 cm x 25 cm) | Beam | 32MPa | Concrete Rectangular | 250 | 275 | 687.5 | 6937.5 | 0.48 | 1166.86 | G300E | 2489301.14 | 19.53 | G300E | 1562829.55 | 12.26
164 | Story11 | B60 | 32 MPa RC Beam (27.5 cm x 25 cm) | Beam | 32MPa | Concrete Rectangular | 250 | 275 | 687.5 | 6937.5 | 0.48 | 1166.86 | G300E | 2603769.89 | 20.43 | G300E | 1836677.42 | 14.41
165 | Story11 | B7 | 32 MPa RC Beam (27.5 cm x 25 cm) | Beam | 32MPa | Concrete Rectangular | 250 | 275 | 687.5 | 4537.5 | 0.31 | 763.19 | G300E | 1757308.93 | 13.79 | G300E | 818385.53 | 6.42
166 | Story11 | B8 | 32 MPa RC Beam (27.5 cm x 25 cm) | Beam | 32MPa | Concrete Rectangular | 250 | 275 | 687.5 | 6937.5 | 0.48 | 1166.86 | G300E | 2602193.18 | 20.42 | G300E | 1897721.59 | 14.89
167 | Story11 | B9 | 32 MPa RC Beam (27.5 cm x 25 cm) | Beam | 32MPa | Concrete Rectangular | 250 | 275 | 687.5 | 4537.5 | 0.31 | 763.19 | G300E | 1766383.93 | 13.86 | G300E | 766392.74 | 6.01
168 | Story12 | B1 | 32 MPa RC Beam (27.5 cm x 25 cm) | Beam | 32MPa | Concrete Rectangular | 250 | 275 | 687.5 | 4537.5 | 0.31 | 763.19 | G300E | 1783237.5 | 13.99 | G300E | 1442925 | 11.32
169 | Story12 | B10 | 32 MPa RC Beam (27.5 cm x 25 cm) | Beam | 32MPa | Concrete Rectangular | 250 | 275 | 687.5 | 6937.5 | 0.48 | 1166.86 | G300E | 3078988.64 | 24.16 | G300E | 1948308.11 | 15.29
170 | Story12 | B11 | 32 MPa RC Beam (27.5 cm x 25 cm) | Beam | 32MPa | Concrete Rectangular | 250 | 275 | 687.5 | 4537.5 | 0.31 | 763.19 | G300E | 1041680.36 | 8.17 | G300E | 869255.36 | 6.82
171 | Story12 | B12 | 32 MPa RC Beam (27.5 cm x 25 cm) | Beam | 32MPa | Concrete Rectangular | 250 | 275 | 687.5 | 4537.5 | 0.31 | 763.19 | G300E | 1783885.71 | 14 | G300E | 1205678.57 | 9.46
172 | Story12 | B13 | 32 MPa RC Beam (27.5 cm x 25 cm) | Beam | 32MPa | Concrete Rectangular | 250 | 275 | 687.5 | 6937.5 | 0.48 | 1166.86 | G300E | 3148994.32 | 24.71 | G300E | 745663.86 | 5.85
173 | Story12 | B14 | 32 MPa RC Beam (27.5 cm x 25 cm) | Beam | 32MPa | Concrete Rectangular | 250 | 275 | 687.5 | 4537.5 | 0.31 | 763.19 | G300E | 2019187.5 | 15.84 | G300E | 766392.74 | 6.01
174 | Story12 | B15 | 32 MPa RC Beam (27.5 cm x 25 cm) | Beam | 32MPa | Concrete Rectangular | 250 | 275 | 687.5 | 6937.5 | 0.48 | 1166.86 | G300E | 2087241.48 | 16.38 | G300E | 943631.97 | 7.4
175 | Story12 | B16 | 32 MPa RC Beam (27.5 cm x 25 cm) | Beam | 32MPa | Concrete Rectangular | 250 | 275 | 687.5 | 4800 | 0.33 | 807.34 | G300E | 2028800 | 15.92 | G300E | 869960.88 | 6.83
176 | Story12 | B17 | 32 MPa RC Beam (27.5 cm x 25 cm) | Beam | 32MPa | Concrete Rectangular | 250 | 275 | 687.5 | 6937.5 | 0.48 | 1166.86 | G300E | 2238920.45 | 17.57 | G300E | 1562829.55 | 12.26
177 | Story12 | B18 | 32 MPa RC Beam (27.5 cm x 25 cm) | Beam | 32MPa | Concrete Rectangular | 250 | 275 | 687.5 | 4800 | 0.33 | 807.34 | G300E | 1879680 | 14.75 | G300E | 818626.96 | 6.42
178 | Story12 | B19 | 32 MPa RC Beam (27.5 cm x 25 cm) | Beam | 32MPa | Concrete Rectangular | 250 | 275 | 687.5 | 6937.5 | 0.48 | 1166.86 | G300E | 2674090.91 | 20.98 | G300E | 720370.61 | 5.65
179 | Story12 | B2 | 32 MPa RC Beam (27.5 cm x 25 cm) | Beam | 32MPa | Concrete Rectangular | 250 | 275 | 687.5 | 6937.5 | 0.48 | 1166.86 | G300E | 3079619.32 | 24.16 | G300E | 2060884.81 | 16.17
180 | Story12 | B20 | 32 MPa RC Beam (27.5 cm x 25 cm) | Beam | 32MPa | Concrete Rectangular | 250 | 275 | 687.5 | 4537.5 | 0.31 | 763.19 | G300E | 1620859.82 | 12.72 | G300E | 740396.35 | 5.81
181 | Story12 | B21 | 32 MPa RC Beam (27.5 cm x 25 cm) | Beam | 32MPa | Concrete Rectangular | 250 | 275 | 687.5 | 6937.5 | 0.48 | 1166.86 | G300E | 3085926.14 | 24.21 | G300E | 745663.86 | 5.85
182 | Story12 | B22 | 32 MPa RC Beam (27.5 cm x 25 cm) | Beam | 32MPa | Concrete Rectangular | 250 | 275 | 687.5 | 4537.5 | 0.31 | 763.19 | G300E | 1096778.57 | 8.61 | G300E | 746742.86 | 5.86
183 | Story12 | B23 | 32 MPa RC Beam (27.5 cm x 25 cm) | Beam | 32MPa | Concrete Rectangular | 250 | 275 | 687.5 | 4537.5 | 0.31 | 763.19 | G300E | 1829260.71 | 14.35 | G300E | 1394308.93 | 10.94
184 | Story12 | B24 | 32 MPa RC Beam (27.5 cm x 25 cm) | Beam | 32MPa | Concrete Rectangular | 250 | 275 | 687.5 | 6937.5 | 0.48 | 1166.86 | G300E | 3492400.57 | 27.4 | G300E | 907881.06 | 7.12
185 | Story12 | B25 | 32 MPa RC Beam (27.5 cm x 25 cm) | Beam | 32MPa | Concrete Rectangular | 250 | 275 | 687.5 | 4537.5 | 0.31 | 763.19 | G300E | 1531406.25 | 12.02 | G300E | 740396.35 | 5.81
186 | Story12 | B26 | 32 MPa RC Beam (27.5 cm x 25 cm) | Beam | 32MPa | Concrete Rectangular | 250 | 275 | 687.5 | 7200 | 0.5 | 1211.01 | G300E | 3180834.78 | 24.96 | G300E | 825939.7 | 6.48
187 | Story12 | B3 | 32 MPa RC Beam (27.5 cm x 25 cm) | Beam | 32MPa | Concrete Rectangular | 250 | 275 | 687.5 | 4537.5 | 0.31 | 763.19 | G300E | 1995203.57 | 15.66 | G300E | 792389.13 | 6.22
188 | Story12 | B30 | 32 MPa RC Beam (27.5 cm x 25 cm) | Beam | 32MPa | Concrete Rectangular | 250 | 275 | 687.5 | 6937.5 | 0.48 | 1166.86 | G300E | 3056722.83 | 23.98 | G300E | 795827.32 | 6.24
189 | Story12 | B31 | 32 MPa RC Beam (27.5 cm x 25 cm) | Beam | 32MPa | Concrete Rectangular | 250 | 275 | 687.5 | 4537.5 | 0.31 | 763.19 | G300E | 1175212.5 | 9.22 | G300E | 688403.57 | 5.4
190 | Story12 | B32 | 32 MPa RC Beam (27.5 cm x 25 cm) | Beam | 32MPa | Concrete Rectangular | 250 | 275 | 687.5 | 6937.5 | 0.48 | 1166.86 | G300E | 3493031.25 | 27.41 | G300E | 796250.38 | 6.25
191 | Story12 | B33 | 32 MPa RC Beam (27.5 cm x 25 cm) | Beam | 32MPa | Concrete Rectangular | 250 | 275 | 687.5 | 4537.5 | 0.31 | 763.19 | G300E | 1076683.93 | 8.45 | G300E | 705905.36 | 5.54
192 | Story12 | B34 | 32 MPa RC Beam (27.5 cm x 25 cm) | Beam | 32MPa | Concrete Rectangular | 250 | 275 | 687.5 | 4537.5 | 0.31 | 763.19 | G300E | 1784209.82 | 14 | G300E | 1205678.57 | 9.46
193 | Story12 | B35 | 32 MPa RC Beam (27.5 cm x 25 cm) | Beam | 32MPa | Concrete Rectangular | 250 | 275 | 687.5 | 6937.5 | 0.48 | 1166.86 | G300E | 3492400.57 | 27.4 | G300E | 907881.06 | 7.12
194 | Story12 | B36 | 32 MPa RC Beam (27.5 cm x 25 cm) | Beam | 32MPa | Concrete Rectangular | 250 | 275 | 687.5 | 4537.5 | 0.31 | 763.19 | G300E | 2019835.71 | 15.85 | G300E | 766392.74 | 6.01
195 | Story12 | B37 | 32 MPa RC Beam (27.5 cm x 25 cm) | Beam | 32MPa | Concrete Rectangular | 250 | 275 | 687.5 | 7200 | 0.5 | 1211.01 | G300E | 3238434.78 | 25.41 | G300E | 800830.72 | 6.28
196 | Story12 | B38 | 32 MPa RC Beam (27.5 cm x 25 cm) | Beam | 32MPa | Concrete Rectangular | 250 | 275 | 687.5 | 4537.5 | 0.31 | 763.19 | G300E | 1888205 | 14.82 | G300E | 773858.3 | 6.07
197 | Story12 | B4 | 32 MPa RC Beam (27.5 cm x 25 cm) | Beam | 32MPa | Concrete Rectangular | 250 | 275 | 687.5 | 6937.5 | 0.48 | 1166.86 | G300E | 2608789.06 | 20.47 | G300E | 1753453.12 | 13.76
198 | Story12 | B40 | 32 MPa RC Beam (27.5 cm x 25 cm) | Beam | 32MPa | Concrete Rectangular | 250 | 275 | 687.5 | 4537.5 | 0.31 | 763.19 | G300E | 1781120 | 13.98 | G300E | 773858.3 | 6.07
199 | Story12 | B41 | 32 MPa RC Beam (27.5 cm x 25 cm) | Beam | 32MPa | Concrete Rectangular | 250 | 275 | 687.5 | 6937.5 | 0.48 | 1166.86 | G300E | 3120668.48 | 24.49 | G300E | 771633.77 | 6.05
200 | Story12 | B42 | 32 MPa RC Beam (27.5 cm x 25 cm) | Beam | 32MPa | Concrete Rectangular | 250 | 275 | 687.5 | 4537.5 | 0.31 | 763.19 | G300E | 1620859.82 | 12.72 | G300E | 740396.35 | 5.81
201 | Story12 | B43 | 32 MPa RC Beam (27.5 cm x 25 cm) | Beam | 32MPa | Concrete Rectangular | 250 | 275 | 687.5 | 6937.5 | 0.48 | 1166.86 | G300E | 3493031.25 | 27.41 | G300E | 796250.38 | 6.25
202 | Story12 | B44 | 32 MPa RC Beam (27.5 cm x 25 cm) | Beam | 32MPa | Concrete Rectangular | 250 | 275 | 687.5 | 4537.5 | 0.31 | 763.19 | G300E | 1096778.57 | 8.61 | G300E | 746742.86 | 5.86
203 | Story12 | B45 | 32 MPa RC Beam (27.5 cm x 25 cm) | Beam | 32MPa | Concrete Rectangular | 250 | 275 | 687.5 | 4537.5 | 0.31 | 763.19 | G300E | 1783237.5 | 13.99 | G300E | 1442925 | 11.32
204 | Story12 | B46 | 32 MPa RC Beam (27.5 cm x 25 cm) | Beam | 32MPa | Concrete Rectangular | 250 | 275 | 687.5 | 6937.5 | 0.48 | 1166.86 | G300E | 3211431.82 | 25.2 | G300E | 745663.86 | 5.85
205 | Story12 | B47 | 32 MPa RC Beam (27.5 cm x 25 cm) | Beam | 32MPa | Concrete Rectangular | 250 | 275 | 687.5 | 4537.5 | 0.31 | 763.19 | G300E | 1978350 | 15.52 | G300E | 792389.13 | 6.22
206 | Story12 | B48 | 32 MPa RC Beam (27.5 cm x 25 cm) | Beam | 32MPa | Concrete Rectangular | 250 | 275 | 687.5 | 6937.5 | 0.48 | 1166.86 | G300E | 2806849.43 | 22.02 | G300E | 720370.61 | 5.65
207 | Story12 | B49 | 32 MPa RC Beam (27.5 cm x 25 cm) | Beam | 32MPa | Concrete Rectangular | 250 | 275 | 687.5 | 4537.5 | 0.31 | 763.19 | G300E | 1975433.04 | 15.5 | G300E | 792389.13 | 6.22
208 | Story12 | B5 | 32 MPa RC Beam (27.5 cm x 25 cm) | Beam | 32MPa | Concrete Rectangular | 250 | 275 | 687.5 | 4537.5 | 0.31 | 763.19 | G300E | 1976729.46 | 15.51 | G300E | 792389.13 | 6.22
209 | Story12 | B50 | 32 MPa RC Beam (27.5 cm x 25 cm) | Beam | 32MPa | Concrete Rectangular | 250 | 275 | 687.5 | 6937.5 | 0.48 | 1166.86 | G300E | 2242704.55 | 17.6 | G300E | 1562829.55 | 12.26
210 | Story12 | B51 | 32 MPa RC Beam (27.5 cm x 25 cm) | Beam | 32MPa | Concrete Rectangular | 250 | 275 | 687.5 | 4537.5 | 0.31 | 763.19 | G300E | 1799442.86 | 14.12 | G300E | 792389.13 | 6.22
211 | Story12 | B52 | 32 MPa RC Beam (27.5 cm x 25 cm) | Beam | 32MPa | Concrete Rectangular | 250 | 275 | 687.5 | 6937.5 | 0.48 | 1166.86 | G300E | 2806849.43 | 22.02 | G300E | 720370.61 | 5.65
212 | Story12 | B53 | 32 MPa RC Beam (27.5 cm x 25 cm) | Beam | 32MPa | Concrete Rectangular | 250 | 275 | 687.5 | 4537.5 | 0.31 | 763.19 | G300E | 1841900.89 | 14.45 | G300E | 766392.74 | 6.01
213 | Story12 | B54 | 32 MPa RC Beam (27.5 cm x 25 cm) | Beam | 32MPa | Concrete Rectangular | 250 | 275 | 687.5 | 6937.5 | 0.48 | 1166.86 | G300E | 3211431.82 | 25.2 | G300E | 745663.86 | 5.85
214 | Story12 | B55 | 32 MPa RC Beam (27.5 cm x 25 cm) | Beam | 32MPa | Concrete Rectangular | 250 | 275 | 687.5 | 4537.5 | 0.31 | 763.19 | G300E | 1106501.79 | 8.68 | G300E | 869255.36 | 6.82
215 | Story12 | B56 | 32 MPa RC Beam (27.5 cm x 25 cm) | Beam | 32MPa | Concrete Rectangular | 250 | 275 | 687.5 | 6937.5 | 0.48 | 1166.86 | G300E | 3141741.48 | 24.65 | G300E | 2059938.79 | 16.16
216 | Story12 | B57 | 32 MPa RC Beam (27.5 cm x 25 cm) | Beam | 32MPa | Concrete Rectangular | 250 | 275 | 687.5 | 6937.5 | 0.48 | 1166.86 | G300E | 2752610.8 | 21.6 | G300E | 2009352.27 | 15.77
217 | Story12 | B58 | 32 MPa RC Beam (27.5 cm x 25 cm) | Beam | 32MPa | Concrete Rectangular | 250 | 275 | 687.5 | 6937.5 | 0.48 | 1166.86 | G300E | 2632465.91 | 20.66 | G300E | 1786090.91 | 14.01
218 | Story12 | B59 | 32 MPa RC Beam (27.5 cm x 25 cm) | Beam | 32MPa | Concrete Rectangular | 250 | 275 | 687.5 | 6937.5 | 0.48 | 1166.86 | G300E | 2752610.8 | 21.6 | G300E | 2009352.27 | 15.77
219 | Story12 | B6 | 32 MPa RC Beam (27.5 cm x 25 cm) | Beam | 32MPa | Concrete Rectangular | 250 | 275 | 687.5 | 6937.5 | 0.48 | 1166.86 | G300E | 2506644.89 | 19.67 | G300E | 1674460.23 | 13.14
220 | Story12 | B60 | 32 MPa RC Beam (27.5 cm x 25 cm) | Beam | 32MPa | Concrete Rectangular | 250 | 275 | 687.5 | 6937.5 | 0.48 | 1166.86 | G300E | 3141741.48 | 24.65 | G300E | 2059938.79 | 16.16
221 | Story12 | B7 | 32 MPa RC Beam (27.5 cm x 25 cm) | Beam | 32MPa | Concrete Rectangular | 250 | 275 | 687.5 | 4537.5 | 0.31 | 763.19 | G300E | 1798146.43 | 14.11 | G300E | 792389.13 | 6.22
222 | Story12 | B8 | 32 MPa RC Beam (27.5 cm x 25 cm) | Beam | 32MPa | Concrete Rectangular | 250 | 275 | 687.5 | 6937.5 | 0.48 | 1166.86 | G300E | 2689227.27 | 21.1 | G300E | 2009352.27 | 15.77
223 | Story12 | B9 | 32 MPa RC Beam (27.5 cm x 25 cm) | Beam | 32MPa | Concrete Rectangular | 250 | 275 | 687.5 | 4537.5 | 0.31 | 763.19 | G300E | 1842225 | 14.45 | G300E | 766392.74 | 6.01
224 | Story13 | B1 | 32 MPa RC Beam (27.5 cm x 25 cm) | Beam | 32MPa | Concrete Rectangular | 250 | 275 | 687.5 | 4550 | 0.31 | 765.29 | G300E | 2001025 | 15.7 | G300E | 1490518.01 | 11.7
225 | Story13 | B10 | 32 MPa RC Beam (27.5 cm x 25 cm) | Beam | 32MPa | Concrete Rectangular | 250 | 275 | 687.5 | 6950 | 0.48 | 1168.96 | G300E | 3554609.09 | 27.89 | G300E | 1667000.78 | 13.08
226 | Story13 | B11 | 32 MPa RC Beam (27.5 cm x 25 cm) | Beam | 32MPa | Concrete Rectangular | 250 | 275 | 687.5 | 4550 | 0.31 | 765.29 | G300E | 1294800 | 10.16 | G300E | 1120275 | 8.79
227 | Story13 | B12 | 32 MPa RC Beam (27.5 cm x 25 cm) | Beam | 32MPa | Concrete Rectangular | 250 | 275 | 687.5 | 4550 | 0.31 | 765.29 | G300E | 2042625 | 16.03 | G300E | 1574625 | 12.36
228 | Story13 | B13 | 32 MPa RC Beam (27.5 cm x 25 cm) | Beam | 32MPa | Concrete Rectangular | 250 | 275 | 687.5 | 6950 | 0.48 | 1168.96 | G300E | 3811127.27 | 29.9 | G300E | 913567.86 | 7.17
229 | Story13 | B14 | 32 MPa RC Beam (27.5 cm x 25 cm) | Beam | 32MPa | Concrete Rectangular | 250 | 275 | 687.5 | 4550 | 0.31 | 765.29 | G300E | 2389400 | 18.75 | G300E | 794572.02 | 6.23
230 | Story13 | B15 | 32 MPa RC Beam (27.5 cm x 25 cm) | Beam | 32MPa | Concrete Rectangular | 250 | 275 | 687.5 | 6950 | 0.48 | 1168.96 | G300E | 2494102.27 | 19.57 | G300E | 1504491.3 | 11.8
231 | Story13 | B16 | 32 MPa RC Beam (27.5 cm x 25 cm) | Beam | 32MPa | Concrete Rectangular | 250 | 275 | 687.5 | 4800 | 0.33 | 807.34 | G300E | 2419200 | 18.98 | G300E | 1096520.88 | 8.6
232 | Story13 | B17 | 32 MPa RC Beam (27.5 cm x 25 cm) | Beam | 32MPa | Concrete Rectangular | 250 | 275 | 687.5 | 6950 | 0.48 | 1168.96 | G300E | 2582556.82 | 20.26 | G300E | 1565645.45 | 12.28
233 | Story13 | B18 | 32 MPa RC Beam (27.5 cm x 25 cm) | Beam | 32MPa | Concrete Rectangular | 250 | 275 | 687.5 | 4800 | 0.33 | 807.34 | G300E | 2316160 | 18.17 | G300E | 869960.88 | 6.83
234 | Story13 | B19 | 32 MPa RC Beam (27.5 cm x 25 cm) | Beam | 32MPa | Concrete Rectangular | 250 | 275 | 687.5 | 6950 | 0.48 | 1168.96 | G300E | 3127815.91 | 24.54 | G300E | 721668.57 | 5.66
235 | Story13 | B2 | 32 MPa RC Beam (27.5 cm x 25 cm) | Beam | 32MPa | Concrete Rectangular | 250 | 275 | 687.5 | 6950 | 0.48 | 1168.96 | G300E | 3555240.91 | 27.9 | G300E | 2131387.14 | 16.72
236 | Story13 | B20 | 32 MPa RC Beam (27.5 cm x 25 cm) | Beam | 32MPa | Concrete Rectangular | 250 | 275 | 687.5 | 4550 | 0.31 | 765.29 | G300E | 2041325 | 16.02 | G300E | 768504.02 | 6.03
237 | Story13 | B21 | 32 MPa RC Beam (27.5 cm x 25 cm) | Beam | 32MPa | Concrete Rectangular | 250 | 275 | 687.5 | 6950 | 0.48 | 1168.96 | G300E | 3685711.36 | 28.92 | G300E | 801754.29 | 6.29
238 | Story13 | B22 | 32 MPa RC Beam (27.5 cm x 25 cm) | Beam | 32MPa | Concrete Rectangular | 250 | 275 | 687.5 | 4550 | 0.31 | 765.29 | G300E | 1261650 | 9.9 | G300E | 1000350 | 7.85
239 | Story13 | B23 | 32 MPa RC Beam (27.5 cm x 25 cm) | Beam | 32MPa | Concrete Rectangular | 250 | 275 | 687.5 | 4550 | 0.31 | 765.29 | G300E | 2005575 | 15.74 | G300E | 1649700 | 12.94
240 | Story13 | B24 | 32 MPa RC Beam (27.5 cm x 25 cm) | Beam | 32MPa | Concrete Rectangular | 250 | 275 | 687.5 | 6950 | 0.48 | 1168.96 | G300E | 4213595.45 | 33.06 | G300E | 1270351.17 | 9.97
241 | Story13 | B25 | 32 MPa RC Beam (27.5 cm x 25 cm) | Beam | 32MPa | Concrete Rectangular | 250 | 275 | 687.5 | 4550 | 0.31 | 765.29 | G300E | 1781000 | 13.97 | G300E | 794572.02 | 6.23
242 | Story13 | B26 | 32 MPa RC Beam (27.5 cm x 25 cm) | Beam | 32MPa | Concrete Rectangular | 250 | 275 | 687.5 | 7200 | 0.5 | 1211.01 | G300E | 3924000 | 30.79 | G300E | 876157.67 | 6.87
243 | Story13 | B3 | 32 MPa RC Beam (27.5 cm x 25 cm) | Beam | 32MPa | Concrete Rectangular | 250 | 275 | 687.5 | 4550 | 0.31 | 765.29 | G300E | 2338700 | 18.35 | G300E | 794572.02 | 6.23
244 | Story13 | B30 | 32 MPa RC Beam (27.5 cm x 25 cm) | Beam | 32MPa | Concrete Rectangular | 250 | 275 | 687.5 | 6950 | 0.48 | 1168.96 | G300E | 3778986.96 | 29.65 | G300E | 845735.53 | 6.64
245 | Story13 | B31 | 32 MPa RC Beam (27.5 cm x 25 cm) | Beam | 32MPa | Concrete Rectangular | 250 | 275 | 687.5 | 4550 | 0.31 | 765.29 | G300E | 1359150 | 10.66 | G300E | 742436.01 | 5.83
246 | Story13 | B32 | 32 MPa RC Beam (27.5 cm x 25 cm) | Beam | 32MPa | Concrete Rectangular | 250 | 275 | 687.5 | 6950 | 0.48 | 1168.96 | G300E | 4213595.45 | 33.06 | G300E | 823023.9 | 6.46
247 | Story13 | B33 | 32 MPa RC Beam (27.5 cm x 25 cm) | Beam | 32MPa | Concrete Rectangular | 250 | 275 | 687.5 | 4550 | 0.31 | 765.29 | G300E | 1160900 | 9.11 | G300E | 729300 | 5.72
248 | Story13 | B34 | 32 MPa RC Beam (27.5 cm x 25 cm) | Beam | 32MPa | Concrete Rectangular | 250 | 275 | 687.5 | 4550 | 0.31 | 765.29 | G300E | 2042300 | 16.02 | G300E | 1574625 | 12.36
249 | Story13 | B35 | 32 MPa RC Beam (27.5 cm x 25 cm) | Beam | 32MPa | Concrete Rectangular | 250 | 275 | 687.5 | 6950 | 0.48 | 1168.96 | G300E | 4213595.45 | 33.06 | G300E | 1270351.17 | 9.97
250 | Story13 | B36 | 32 MPa RC Beam (27.5 cm x 25 cm) | Beam | 32MPa | Concrete Rectangular | 250 | 275 | 687.5 | 4550 | 0.31 | 765.29 | G300E | 2389400 | 18.75 | G300E | 794572.02 | 6.23
251 | Story13 | B37 | 32 MPa RC Beam (27.5 cm x 25 cm) | Beam | 32MPa | Concrete Rectangular | 250 | 275 | 687.5 | 7200 | 0.5 | 1211.01 | G300E | 3920556.52 | 30.76 | G300E | 876157.67 | 6.87
252 | Story13 | B38 | 32 MPa RC Beam (27.5 cm x 25 cm) | Beam | 32MPa | Concrete Rectangular | 250 | 275 | 687.5 | 4550 | 0.31 | 765.29 | G300E | 2290166.67 | 17.97 | G300E | 800320.28 | 6.28
253 | Story13 | B4 | 32 MPa RC Beam (27.5 cm x 25 cm) | Beam | 32MPa | Concrete Rectangular | 250 | 275 | 687.5 | 6950 | 0.48 | 1168.96 | G300E | 3031937.5 | 23.79 | G300E | 2018517.02 | 15.84
254 | Story13 | B40 | 32 MPa RC Beam (27.5 cm x 25 cm) | Beam | 32MPa | Concrete Rectangular | 250 | 275 | 687.5 | 4550 | 0.31 | 765.29 | G300E | 2199470 | 17.26 | G300E | 800320.28 | 6.28
255 | Story13 | B41 | 32 MPa RC Beam (27.5 cm x 25 cm) | Beam | 32MPa | Concrete Rectangular | 250 | 275 | 687.5 | 6950 | 0.48 | 1168.96 | G300E | 3784728.26 | 29.7 | G300E | 845735.53 | 6.64
256 | Story13 | B42 | 32 MPa RC Beam (27.5 cm x 25 cm) | Beam | 32MPa | Concrete Rectangular | 250 | 275 | 687.5 | 4550 | 0.31 | 765.29 | G300E | 2041975 | 16.02 | G300E | 768504.02 | 6.03
257 | Story13 | B43 | 32 MPa RC Beam (27.5 cm x 25 cm) | Beam | 32MPa | Concrete Rectangular | 250 | 275 | 687.5 | 6950 | 0.48 | 1168.96 | G300E | 4213595.45 | 33.06 | G300E | 823023.9 | 6.46
258 | Story13 | B44 | 32 MPa RC Beam (27.5 cm x 25 cm) | Beam | 32MPa | Concrete Rectangular | 250 | 275 | 687.5 | 4550 | 0.31 | 765.29 | G300E | 1261650 | 9.9 | G300E | 999375 | 7.84
259 | Story13 | B45 | 32 MPa RC Beam (27.5 cm x 25 cm) | Beam | 32MPa | Concrete Rectangular | 250 | 275 | 687.5 | 4550 | 0.31 | 765.29 | G300E | 2001025 | 15.7 | G300E | 1491493.01 | 11.7
260 | Story13 | B46 | 32 MPa RC Beam (27.5 cm x 25 cm) | Beam | 32MPa | Concrete Rectangular | 250 | 275 | 687.5 | 6950 | 0.48 | 1168.96 | G300E | 3937175 | 30.89 | G300E | 913582.63 | 7.17
261 | Story13 | B47 | 32 MPa RC Beam (27.5 cm x 25 cm) | Beam | 32MPa | Concrete Rectangular | 250 | 275 | 687.5 | 4550 | 0.31 | 765.29 | G300E | 2322125 | 18.22 | G300E | 794572.02 | 6.23
262 | Story13 | B48 | 32 MPa RC Beam (27.5 cm x 25 cm) | Beam | 32MPa | Concrete Rectangular | 250 | 275 | 687.5 | 6950 | 0.48 | 1168.96 | G300E | 3272502.27 | 25.68 | G300E | 945332.21 | 7.42
263 | Story13 | B49 | 32 MPa RC Beam (27.5 cm x 25 cm) | Beam | 32MPa | Concrete Rectangular | 250 | 275 | 687.5 | 4550 | 0.31 | 765.29 | G300E | 2328300 | 18.27 | G300E | 846708.04 | 6.64
264 | Story13 | B5 | 32 MPa RC Beam (27.5 cm x 25 cm) | Beam | 32MPa | Concrete Rectangular | 250 | 275 | 687.5 | 4550 | 0.31 | 765.29 | G300E | 2329275 | 18.28 | G300E | 846708.04 | 6.64
265 | Story13 | B50 | 32 MPa RC Beam (27.5 cm x 25 cm) | Beam | 32MPa | Concrete Rectangular | 250 | 275 | 687.5 | 6950 | 0.48 | 1168.96 | G300E | 2648897.73 | 20.78 | G300E | 1565645.45 | 12.28
266 | Story13 | B51 | 32 MPa RC Beam (27.5 cm x 25 cm) | Beam | 32MPa | Concrete Rectangular | 250 | 275 | 687.5 | 4550 | 0.31 | 765.29 | G300E | 2132000 | 16.73 | G300E | 846708.04 | 6.64
267 | Story13 | B52 | 32 MPa RC Beam (27.5 cm x 25 cm) | Beam | 32MPa | Concrete Rectangular | 250 | 275 | 687.5 | 6950 | 0.48 | 1168.96 | G300E | 3272186.36 | 25.67 | G300E | 721668.57 | 5.66
268 | Story13 | B53 | 32 MPa RC Beam (27.5 cm x 25 cm) | Beam | 32MPa | Concrete Rectangular | 250 | 275 | 687.5 | 4550 | 0.31 | 765.29 | G300E | 2166125 | 17 | G300E | 769105.51 | 6.03
269 | Story13 | B54 | 32 MPa RC Beam (27.5 cm x 25 cm) | Beam | 32MPa | Concrete Rectangular | 250 | 275 | 687.5 | 6950 | 0.48 | 1168.96 | G300E | 3937175 | 30.89 | G300E | 801753.42 | 6.29
270 | Story13 | B55 | 32 MPa RC Beam (27.5 cm x 25 cm) | Beam | 32MPa | Concrete Rectangular | 250 | 275 | 687.5 | 4550 | 0.31 | 765.29 | G300E | 1294475 | 10.16 | G300E | 1120275 | 8.79
271 | Story13 | B56 | 32 MPa RC Beam (27.5 cm x 25 cm) | Beam | 32MPa | Concrete Rectangular | 250 | 275 | 687.5 | 6950 | 0.48 | 1168.96 | G300E | 3617475 | 28.38 | G300E | 2130439.42 | 16.72
272 | Story13 | B57 | 32 MPa RC Beam (27.5 cm x 25 cm) | Beam | 32MPa | Concrete Rectangular | 250 | 275 | 687.5 | 6950 | 0.48 | 1168.96 | G300E | 3176465.91 | 24.92 | G300E | 2012972.73 | 15.79
273 | Story13 | B58 | 32 MPa RC Beam (27.5 cm x 25 cm) | Beam | 32MPa | Concrete Rectangular | 250 | 275 | 687.5 | 6950 | 0.48 | 1168.96 | G300E | 3008718.18 | 23.61 | G300E | 1789309.09 | 14.04
274 | Story13 | B59 | 32 MPa RC Beam (27.5 cm x 25 cm) | Beam | 32MPa | Concrete Rectangular | 250 | 275 | 687.5 | 6950 | 0.48 | 1168.96 | G300E | 3176465.91 | 24.92 | G300E | 2012972.73 | 15.79
275 | Story13 | B6 | 32 MPa RC Beam (27.5 cm x 25 cm) | Beam | 32MPa | Concrete Rectangular | 250 | 275 | 687.5 | 6950 | 0.48 | 1168.96 | G300E | 2882986.36 | 22.62 | G300E | 1677477.27 | 13.16
276 | Story13 | B60 | 32 MPa RC Beam (27.5 cm x 25 cm) | Beam | 32MPa | Concrete Rectangular | 250 | 275 | 687.5 | 6950 | 0.48 | 1168.96 | G300E | 3617475 | 28.38 | G300E | 2002496.23 | 15.71
277 | Story13 | B7 | 32 MPa RC Beam (27.5 cm x 25 cm) | Beam | 32MPa | Concrete Rectangular | 250 | 275 | 687.5 | 4550 | 0.31 | 765.29 | G300E | 2131025 | 16.72 | G300E | 846708.04 | 6.64
278 | Story13 | B8 | 32 MPa RC Beam (27.5 cm x 25 cm) | Beam | 32MPa | Concrete Rectangular | 250 | 275 | 687.5 | 6950 | 0.48 | 1168.96 | G300E | 3112652.27 | 24.42 | G300E | 2012972.73 | 15.79
279 | Story13 | B9 | 32 MPa RC Beam (27.5 cm x 25 cm) | Beam | 32MPa | Concrete Rectangular | 250 | 275 | 687.5 | 4550 | 0.31 | 765.29 | G300E | 2166125 | 17 | G300E | 769110.88 | 6.03
280 | Story14 | B1 | 32 MPa RC Beam (27.5 cm x 25 cm) | Beam | 32MPa | Concrete Rectangular | 250 | 275 | 687.5 | 4550 | 0.31 | 765.29 | G300E | 2144675 | 16.83 | G300E | 1604593.01 | 12.59
281 | Story14 | B10 | 32 MPa RC Beam (27.5 cm x 25 cm) | Beam | 32MPa | Concrete Rectangular | 250 | 275 | 687.5 | 6950 | 0.48 | 1168.96 | G300E | 3566929.55 | 27.99 | G300E | 1667000.78 | 13.08
282 | Story14 | B11 | 32 MPa RC Beam (27.5 cm x 25 cm) | Beam | 32MPa | Concrete Rectangular | 250 | 275 | 687.5 | 4550 | 0.31 | 765.29 | G300E | 1306500 | 10.25 | G300E | 1118325 | 8.77
283 | Story14 | B12 | 32 MPa RC Beam (27.5 cm x 25 cm) | Beam | 32MPa | Concrete Rectangular | 250 | 275 | 687.5 | 4550 | 0.31 | 765.29 | G300E | 2109250 | 16.55 | G300E | 1689675 | 13.26
284 | Story14 | B13 | 32 MPa RC Beam (27.5 cm x 25 cm) | Beam | 32MPa | Concrete Rectangular | 250 | 275 | 687.5 | 6950 | 0.48 | 1168.96 | G300E | 3803229.55 | 29.84 | G300E | 913408.01 | 7.17
285 | Story14 | B14 | 32 MPa RC Beam (27.5 cm x 25 cm) | Beam | 32MPa | Concrete Rectangular | 250 | 275 | 687.5 | 4550 | 0.31 | 765.29 | G300E | 2419950 | 18.99 | G300E | 794572.02 | 6.23
286 | Story14 | B15 | 32 MPa RC Beam (27.5 cm x 25 cm) | Beam | 32MPa | Concrete Rectangular | 250 | 275 | 687.5 | 6950 | 0.48 | 1168.96 | G300E | 2482097.73 | 19.48 | G300E | 1616323.12 | 12.68
287 | Story14 | B16 | 32 MPa RC Beam (27.5 cm x 25 cm) | Beam | 32MPa | Concrete Rectangular | 250 | 275 | 687.5 | 4800 | 0.33 | 807.34 | G300E | 2632320 | 20.65 | G300E | 1209800.88 | 9.49
288 | Story14 | B17 | 32 MPa RC Beam (27.5 cm x 25 cm) | Beam | 32MPa | Concrete Rectangular | 250 | 275 | 687.5 | 6950 | 0.48 | 1168.96 | G300E | 2610672.73 | 20.48 | G300E | 1565645.45 | 12.28
289 | Story14 | B18 | 32 MPa RC Beam (27.5 cm x 25 cm) | Beam | 32MPa | Concrete Rectangular | 250 | 275 | 687.5 | 4800 | 0.33 | 807.34 | G300E | 2389440 | 18.75 | G300E | 983240.88 | 7.71
290 | Story14 | B19 | 32 MPa RC Beam (27.5 cm x 25 cm) | Beam | 32MPa | Concrete Rectangular | 250 | 275 | 687.5 | 6950 | 0.48 | 1168.96 | G300E | 3109809.09 | 24.4 | G300E | 721668.57 | 5.66
291 | Story14 | B2 | 32 MPa RC Beam (27.5 cm x 25 cm) | Beam | 32MPa | Concrete Rectangular | 250 | 275 | 687.5 | 6950 | 0.48 | 1168.96 | G300E | 3629479.55 | 28.48 | G300E | 2145603.05 | 16.84
292 | Story14 | B20 | 32 MPa RC Beam (27.5 cm x 25 cm) | Beam | 32MPa | Concrete Rectangular | 250 | 275 | 687.5 | 4550 | 0.31 | 765.29 | G300E | 2050100 | 16.09 | G300E | 768504.02 | 6.03
293 | Story14 | B21 | 32 MPa RC Beam (27.5 cm x 25 cm) | Beam | 32MPa | Concrete Rectangular | 250 | 275 | 687.5 | 6950 | 0.48 | 1168.96 | G300E | 3678129.55 | 28.86 | G300E | 801596.18 | 6.29
294 | Story14 | B22 | 32 MPa RC Beam (27.5 cm x 25 cm) | Beam | 32MPa | Concrete Rectangular | 250 | 275 | 687.5 | 4550 | 0.31 | 765.29 | G300E | 1405625 | 11.03 | G300E | 999375 | 7.84
295 | Story14 | B23 | 32 MPa RC Beam (27.5 cm x 25 cm) | Beam | 32MPa | Concrete Rectangular | 250 | 275 | 687.5 | 4550 | 0.31 | 765.29 | G300E | 2069600 | 16.24 | G300E | 1647750 | 12.93
296 | Story14 | B24 | 32 MPa RC Beam (27.5 cm x 25 cm) | Beam | 32MPa | Concrete Rectangular | 250 | 275 | 687.5 | 6950 | 0.48 | 1168.96 | G300E | 4227811.36 | 33.17 | G300E | 1270351.17 | 9.97
297 | Story14 | B25 | 32 MPa RC Beam (27.5 cm x 25 cm) | Beam | 32MPa | Concrete Rectangular | 250 | 275 | 687.5 | 4550 | 0.31 | 765.29 | G300E | 1793350 | 14.07 | G300E | 794572.02 | 6.23
298 | Story14 | B26 | 32 MPa RC Beam (27.5 cm x 25 cm) | Beam | 32MPa | Concrete Rectangular | 250 | 275 | 687.5 | 7200 | 0.5 | 1211.01 | G300E | 3957495.65 | 31.05 | G300E | 1319427.23 | 10.35
299 | Story14 | B3 | 32 MPa RC Beam (27.5 cm x 25 cm) | Beam | 32MPa | Concrete Rectangular | 250 | 275 | 687.5 | 4550 | 0.31 | 765.29 | G300E | 2378675 | 18.66 | G300E | 794572.02 | 6.23
300 | Story14 | B30 | 32 MPa RC Beam (27.5 cm x 25 cm) | Beam | 32MPa | Concrete Rectangular | 250 | 275 | 687.5 | 6950 | 0.48 | 1168.96 | G300E | 3809808.7 | 29.89 | G300E | 1166644.22 | 9.15
301 | Story14 | B31 | 32 MPa RC Beam (27.5 cm x 25 cm) | Beam | 32MPa | Concrete Rectangular | 250 | 275 | 687.5 | 4550 | 0.31 | 765.29 | G300E | 1480700 | 11.62 | G300E | 742436.01 | 5.83
302 | Story14 | B32 | 32 MPa RC Beam (27.5 cm x 25 cm) | Beam | 32MPa | Concrete Rectangular | 250 | 275 | 687.5 | 6950 | 0.48 | 1168.96 | G300E | 4228443.18 | 33.18 | G300E | 823023.9 | 6.46
303 | Story14 | B33 | 32 MPa RC Beam (27.5 cm x 25 cm) | Beam | 32MPa | Concrete Rectangular | 250 | 275 | 687.5 | 4550 | 0.31 | 765.29 | G300E | 1431300 | 11.23 | G300E | 727350 | 5.71
304 | Story14 | B34 | 32 MPa RC Beam (27.5 cm x 25 cm) | Beam | 32MPa | Concrete Rectangular | 250 | 275 | 687.5 | 4550 | 0.31 | 765.29 | G300E | 2108925 | 16.55 | G300E | 1689675 | 13.26
305 | Story14 | B35 | 32 MPa RC Beam (27.5 cm x 25 cm) | Beam | 32MPa | Concrete Rectangular | 250 | 275 | 687.5 | 6950 | 0.48 | 1168.96 | G300E | 4228127.27 | 33.18 | G300E | 1270351.17 | 9.97
306 | Story14 | B36 | 32 MPa RC Beam (27.5 cm x 25 cm) | Beam | 32MPa | Concrete Rectangular | 250 | 275 | 687.5 | 4550 | 0.31 | 765.29 | G300E | 2420275 | 18.99 | G300E | 794572.02 | 6.23
307 | Story14 | B37 | 32 MPa RC Beam (27.5 cm x 25 cm) | Beam | 32MPa | Concrete Rectangular | 250 | 275 | 687.5 | 7200 | 0.5 | 1211.01 | G300E | 3953113.04 | 31.02 | G300E | 1319427.23 | 10.35
308 | Story14 | B38 | 32 MPa RC Beam (27.5 cm x 25 cm) | Beam | 32MPa | Concrete Rectangular | 250 | 275 | 687.5 | 4550 | 0.31 | 765.29 | G300E | 2426363.33 | 19.04 | G300E | 800320.28 | 6.28
309 | Story14 | B4 | 32 MPa RC Beam (27.5 cm x 25 cm) | Beam | 32MPa | Concrete Rectangular | 250 | 275 | 687.5 | 6950 | 0.48 | 1168.96 | G300E | 3044679.17 | 23.89 | G300E | 2023729.52 | 15.88
310 | Story14 | B40 | 32 MPa RC Beam (27.5 cm x 25 cm) | Beam | 32MPa | Concrete Rectangular | 250 | 275 | 687.5 | 4550 | 0.31 | 765.29 | G300E | 2268630 | 17.8 | G300E | 907700.28 | 7.12
311 | Story14 | B41 | 32 MPa RC Beam (27.5 cm x 25 cm) | Beam | 32MPa | Concrete Rectangular | 250 | 275 | 687.5 | 6950 | 0.48 | 1168.96 | G300E | 3815852.17 | 29.94 | G300E | 845735.53 | 6.64
312 | Story14 | B42 | 32 MPa RC Beam (27.5 cm x 25 cm) | Beam | 32MPa | Concrete Rectangular | 250 | 275 | 687.5 | 4550 | 0.31 | 765.29 | G300E | 2050100 | 16.09 | G300E | 768504.02 | 6.03
313 | Story14 | B43 | 32 MPa RC Beam (27.5 cm x 25 cm) | Beam | 32MPa | Concrete Rectangular | 250 | 275 | 687.5 | 6950 | 0.48 | 1168.96 | G300E | 4228443.18 | 33.18 | G300E | 823023.9 | 6.46
314 | Story14 | B44 | 32 MPa RC Beam (27.5 cm x 25 cm) | Beam | 32MPa | Concrete Rectangular | 250 | 275 | 687.5 | 4550 | 0.31 | 765.29 | G300E | 1405625 | 11.03 | G300E | 999375 | 7.84
315 | Story14 | B45 | 32 MPa RC Beam (27.5 cm x 25 cm) | Beam | 32MPa | Concrete Rectangular | 250 | 275 | 687.5 | 4550 | 0.31 | 765.29 | G300E | 2144675 | 16.83 | G300E | 1604593.01 | 12.59
316 | Story14 | B46 | 32 MPa RC Beam (27.5 cm x 25 cm) | Beam | 32MPa | Concrete Rectangular | 250 | 275 | 687.5 | 6950 | 0.48 | 1168.96 | G300E | 3931172.73 | 30.85 | G300E | 913423.65 | 7.17
317 | Story14 | B47 | 32 MPa RC Beam (27.5 cm x 25 cm) | Beam | 32MPa | Concrete Rectangular | 250 | 275 | 687.5 | 4550 | 0.31 | 765.29 | G300E | 2361125 | 18.53 | G300E | 794572.02 | 6.23
318 | Story14 | B48 | 32 MPa RC Beam (27.5 cm x 25 cm) | Beam | 32MPa | Concrete Rectangular | 250 | 275 | 687.5 | 6950 | 0.48 | 1168.96 | G300E | 3256706.82 | 25.55 | G300E | 1057164.03 | 8.29
319 | Story14 | B49 | 32 MPa RC Beam (27.5 cm x 25 cm) | Beam | 32MPa | Concrete Rectangular | 250 | 275 | 687.5 | 4550 | 0.31 | 765.29 | G300E | 2360150 | 18.52 | G300E | 846708.04 | 6.64
320 | Story14 | B5 | 32 MPa RC Beam (27.5 cm x 25 cm) | Beam | 32MPa | Concrete Rectangular | 250 | 275 | 687.5 | 4550 | 0.31 | 765.29 | G300E | 2361125 | 18.53 | G300E | 846708.04 | 6.64
321 | Story14 | B50 | 32 MPa RC Beam (27.5 cm x 25 cm) | Beam | 32MPa | Concrete Rectangular | 250 | 275 | 687.5 | 6950 | 0.48 | 1168.96 | G300E | 2614779.55 | 20.52 | G300E | 1565645.45 | 12.28
322 | Story14 | B51 | 32 MPa RC Beam (27.5 cm x 25 cm) | Beam | 32MPa | Concrete Rectangular | 250 | 275 | 687.5 | 4550 | 0.31 | 765.29 | G300E | 2226575 | 17.47 | G300E | 846708.04 | 6.64
323 | Story14 | B52 | 32 MPa RC Beam (27.5 cm x 25 cm) | Beam | 32MPa | Concrete Rectangular | 250 | 275 | 687.5 | 6950 | 0.48 | 1168.96 | G300E | 3256706.82 | 25.55 | G300E | 721668.57 | 5.66
324 | Story14 | B53 | 32 MPa RC Beam (27.5 cm x 25 cm) | Beam | 32MPa | Concrete Rectangular | 250 | 275 | 687.5 | 4550 | 0.31 | 765.29 | G300E | 2177175 | 17.08 | G300E | 769441.56 | 6.04
325 | Story14 | B54 | 32 MPa RC Beam (27.5 cm x 25 cm) | Beam | 32MPa | Concrete Rectangular | 250 | 275 | 687.5 | 6950 | 0.48 | 1168.96 | G300E | 3931172.73 | 30.85 | G300E | 801596.18 | 6.29
326 | Story14 | B55 | 32 MPa RC Beam (27.5 cm x 25 cm) | Beam | 32MPa | Concrete Rectangular | 250 | 275 | 687.5 | 4550 | 0.31 | 765.29 | G300E | 1306500 | 10.25 | G300E | 1119300 | 8.78
327 | Story14 | B56 | 32 MPa RC Beam (27.5 cm x 25 cm) | Beam | 32MPa | Concrete Rectangular | 250 | 275 | 687.5 | 6950 | 0.48 | 1168.96 | G300E | 3629795.45 | 28.48 | G300E | 2144655.33 | 16.83
328 | Story14 | B57 | 32 MPa RC Beam (27.5 cm x 25 cm) | Beam | 32MPa | Concrete Rectangular | 250 | 275 | 687.5 | 6950 | 0.48 | 1168.96 | G300E | 3194472.73 | 25.07 | G300E | 2040207.01 | 16.01
329 | Story14 | B58 | 32 MPa RC Beam (27.5 cm x 25 cm) | Beam | 32MPa | Concrete Rectangular | 250 | 275 | 687.5 | 6950 | 0.48 | 1168.96 | G300E | 3015036.36 | 23.66 | G300E | 1789309.09 | 14.04
330 | Story14 | B59 | 32 MPa RC Beam (27.5 cm x 25 cm) | Beam | 32MPa | Concrete Rectangular | 250 | 275 | 687.5 | 6950 | 0.48 | 1168.96 | G300E | 3194472.73 | 25.07 | G300E | 2038311.56 | 15.99
331 | Story14 | B6 | 32 MPa RC Beam (27.5 cm x 25 cm) | Beam | 32MPa | Concrete Rectangular | 250 | 275 | 687.5 | 6950 | 0.48 | 1168.96 | G300E | 2951222.73 | 23.16 | G300E | 1677477.27 | 13.16
332 | Story14 | B60 | 32 MPa RC Beam (27.5 cm x 25 cm) | Beam | 32MPa | Concrete Rectangular | 250 | 275 | 687.5 | 6950 | 0.48 | 1168.96 | G300E | 3629795.45 | 28.48 | G300E | 2002496.23 | 15.71
333 | Story14 | B7 | 32 MPa RC Beam (27.5 cm x 25 cm) | Beam | 32MPa | Concrete Rectangular | 250 | 275 | 687.5 | 4550 | 0.31 | 765.29 | G300E | 2225275 | 17.46 | G300E | 846708.04 | 6.64
334 | Story14 | B8 | 32 MPa RC Beam (27.5 cm x 25 cm) | Beam | 32MPa | Concrete Rectangular | 250 | 275 | 687.5 | 6950 | 0.48 | 1168.96 | G300E | 3126552.27 | 24.53 | G300E | 2038311.56 | 15.99
335 | Story14 | B9 | 32 MPa RC Beam (27.5 cm x 25 cm) | Beam | 32MPa | Concrete Rectangular | 250 | 275 | 687.5 | 4550 | 0.31 | 765.29 | G300E | 2177175 | 17.08 | G300E | 769446.92 | 6.04
336 | Story15 | B1 | 32 MPa RC Beam (27.5 cm x 25 cm) | Beam | 32MPa | Concrete Rectangular | 250 | 275 | 687.5 | 4562.5 | 0.31 | 767.39 | G300E | 2199450.89 | 17.26 | G300E | 1636118.53 | 12.84
337 | Story15 | B10 | 32 MPa RC Beam (27.5 cm x 25 cm) | Beam | 32MPa | Concrete Rectangular | 250 | 275 | 687.5 | 6962.5 | 0.48 | 1171.06 | G300E | 3611638.64 | 28.34 | G300E | 1669998.98 | 13.1
338 | Story15 | B11 | 32 MPa RC Beam (27.5 cm x 25 cm) | Beam | 32MPa | Concrete Rectangular | 250 | 275 | 687.5 | 4562.5 | 0.31 | 767.39 | G300E | 1323450.89 | 10.38 | G300E | 1237741.07 | 9.71
339 | Story15 | B12 | 32 MPa RC Beam (27.5 cm x 25 cm) | Beam | 32MPa | Concrete Rectangular | 250 | 275 | 687.5 | 4562.5 | 0.31 | 767.39 | G300E | 2152848.21 | 16.89 | G300E | 1719478.91 | 13.49
340 | Story15 | B13 | 32 MPa RC Beam (27.5 cm x 25 cm) | Beam | 32MPa | Concrete Rectangular | 250 | 275 | 687.5 | 6962.5 | 0.48 | 1171.06 | G300E | 3834122.16 | 30.08 | G300E | 914767.98 | 7.18
341 | Story15 | B14 | 32 MPa RC Beam (27.5 cm x 25 cm) | Beam | 32MPa | Concrete Rectangular | 250 | 275 | 687.5 | 4562.5 | 0.31 | 767.39 | G300E | 2462120.54 | 19.32 | G300E | 796754.92 | 6.25
342 | Story15 | B15 | 32 MPa RC Beam (27.5 cm x 25 cm) | Beam | 32MPa | Concrete Rectangular | 250 | 275 | 687.5 | 6962.5 | 0.48 | 1171.06 | G300E | 2488777.27 | 19.53 | G300E | 1619230.17 | 12.71
343 | Story15 | B16 | 32 MPa RC Beam (27.5 cm x 25 cm) | Beam | 32MPa | Concrete Rectangular | 250 | 275 | 687.5 | 4800 | 0.33 | 807.34 | G300E | 2689280 | 21.1 | G300E | 1209800.88 | 9.49
344 | Story15 | B17 | 32 MPa RC Beam (27.5 cm x 25 cm) | Beam | 32MPa | Concrete Rectangular | 250 | 275 | 687.5 | 6962.5 | 0.48 | 1171.06 | G300E | 2616634.09 | 20.53 | G300E | 1568461.36 | 12.31
345 | Story15 | B18 | 32 MPa RC Beam (27.5 cm x 25 cm) | Beam | 32MPa | Concrete Rectangular | 250 | 275 | 687.5 | 4800 | 0.33 | 807.34 | G300E | 2433280 | 19.09 | G300E | 983240.88 | 7.71
346 | Story15 | B19 | 32 MPa RC Beam (27.5 cm x 25 cm) | Beam | 32MPa | Concrete Rectangular | 250 | 275 | 687.5 | 6962.5 | 0.48 | 1171.06 | G300E | 3122681.25 | 24.5 | G300E | 722966.54 | 5.67
347 | Story15 | B2 | 32 MPa RC Beam (27.5 cm x 25 cm) | Beam | 32MPa | Concrete Rectangular | 250 | 275 | 687.5 | 6962.5 | 0.48 | 1171.06 | G300E | 3675250.57 | 28.84 | G300E | 2154209.21 | 16.9
348 | Story15 | B20 | 32 MPa RC Beam (27.5 cm x 25 cm) | Beam | 32MPa | Concrete Rectangular | 250 | 275 | 687.5 | 4562.5 | 0.31 | 767.39 | G300E | 2077892.86 | 16.3 | G300E | 770615.29 | 6.05
349 | Story15 | B21 | 32 MPa RC Beam (27.5 cm x 25 cm) | Beam | 32MPa | Concrete Rectangular | 250 | 275 | 687.5 | 6962.5 | 0.48 | 1171.06 | G300E | 3708480.68 | 29.1 | G300E | 802748.08 | 6.3
350 | Story15 | B22 | 32 MPa RC Beam (27.5 cm x 25 cm) | Beam | 32MPa | Concrete Rectangular | 250 | 275 | 687.5 | 4562.5 | 0.31 | 767.39 | G300E | 1419589.29 | 11.14 | G300E | 1001142.86 | 7.86
351 | Story15 | B23 | 32 MPa RC Beam (27.5 cm x 25 cm) | Beam | 32MPa | Concrete Rectangular | 250 | 275 | 687.5 | 4562.5 | 0.31 | 767.39 | G300E | 2107875 | 16.54 | G300E | 1650321.43 | 12.95
352 | Story15 | B24 | 32 MPa RC Beam (27.5 cm x 25 cm) | Beam | 32MPa | Concrete Rectangular | 250 | 275 | 687.5 | 6962.5 | 0.48 | 1171.06 | G300E | 4287001.14 | 33.64 | G300E | 1384668.93 | 10.86
353 | Story15 | B25 | 32 MPa RC Beam (27.5 cm x 25 cm) | Beam | 32MPa | Concrete Rectangular | 250 | 275 | 687.5 | 4562.5 | 0.31 | 767.39 | G300E | 1816526.79 | 14.25 | G300E | 796754.92 | 6.25
354 | Story15 | B26 | 32 MPa RC Beam (27.5 cm x 25 cm) | Beam | 32MPa | Concrete Rectangular | 250 | 275 | 687.5 | 7200 | 0.5 | 1211.01 | G300E | 3993182.61 | 31.33 | G300E | 1319427.23 | 10.35
355 | Story15 | B3 | 32 MPa RC Beam (27.5 cm x 25 cm) | Beam | 32MPa | Concrete Rectangular | 250 | 275 | 687.5 | 4562.5 | 0.31 | 767.39 | G300E | 2428553.57 | 19.06 | G300E | 796858.88 | 6.25
356 | Story15 | B30 | 32 MPa RC Beam (27.5 cm x 25 cm) | Beam | 32MPa | Concrete Rectangular | 250 | 275 | 687.5 | 6962.5 | 0.48 | 1171.06 | G300E | 3851776.09 | 30.22 | G300E | 1275904.46 | 10.01
357 | Story15 | B31 | 32 MPa RC Beam (27.5 cm x 25 cm) | Beam | 32MPa | Concrete Rectangular | 250 | 275 | 687.5 | 4562.5 | 0.31 | 767.39 | G300E | 1491937.5 | 11.71 | G300E | 744475.67 | 5.84
358 | Story15 | B32 | 32 MPa RC Beam (27.5 cm x 25 cm) | Beam | 32MPa | Concrete Rectangular | 250 | 275 | 687.5 | 6962.5 | 0.48 | 1171.06 | G300E | 4287634.09 | 33.64 | G300E | 824504.16 | 6.47
359 | Story15 | B33 | 32 MPa RC Beam (27.5 cm x 25 cm) | Beam | 32MPa | Concrete Rectangular | 250 | 275 | 687.5 | 4562.5 | 0.31 | 767.39 | G300E | 1441098.21 | 11.31 | G300E | 727392.86 | 5.71
360 | Story15 | B34 | 32 MPa RC Beam (27.5 cm x 25 cm) | Beam | 32MPa | Concrete Rectangular | 250 | 275 | 687.5 | 4562.5 | 0.31 | 767.39 | G300E | 2152522.32 | 16.89 | G300E | 1719478.91 | 13.49
361 | Story15 | B35 | 32 MPa RC Beam (27.5 cm x 25 cm) | Beam | 32MPa | Concrete Rectangular | 250 | 275 | 687.5 | 6962.5 | 0.48 | 1171.06 | G300E | 4287317.61 | 33.64 | G300E | 1384668.93 | 10.86
362 | Story15 | B36 | 32 MPa RC Beam (27.5 cm x 25 cm) | Beam | 32MPa | Concrete Rectangular | 250 | 275 | 687.5 | 4562.5 | 0.31 | 767.39 | G300E | 2462446.43 | 19.32 | G300E | 796754.92 | 6.25
363 | Story15 | B37 | 32 MPa RC Beam (27.5 cm x 25 cm) | Beam | 32MPa | Concrete Rectangular | 250 | 275 | 687.5 | 7200 | 0.5 | 1211.01 | G300E | 3989739.13 | 31.3 | G300E | 1319427.23 | 10.35
364 | Story15 | B38 | 32 MPa RC Beam (27.5 cm x 25 cm) | Beam | 32MPa | Concrete Rectangular | 250 | 275 | 687.5 | 4562.5 | 0.31 | 767.39 | G300E | 2481695.83 | 19.47 | G300E | 802518.96 | 6.3
365 | Story15 | B4 | 32 MPa RC Beam (27.5 cm x 25 cm) | Beam | 32MPa | Concrete Rectangular | 250 | 275 | 687.5 | 6962.5 | 0.48 | 1171.06 | G300E | 3078875.52 | 24.16 | G300E | 2029109.95 | 15.92
366 | Story15 | B40 | 32 MPa RC Beam (27.5 cm x 25 cm) | Beam | 32MPa | Concrete Rectangular | 250 | 275 | 687.5 | 4562.5 | 0.31 | 767.39 | G300E | 2316533.33 | 18.18 | G300E | 1017868.96 | 7.99
367 | Story15 | B41 | 32 MPa RC Beam (27.5 cm x 25 cm) | Beam | 32MPa | Concrete Rectangular | 250 | 275 | 687.5 | 6962.5 | 0.48 | 1171.06 | G300E | 3858133.15 | 30.27 | G300E | 1275904.46 | 10.01
368 | Story15 | B42 | 32 MPa RC Beam (27.5 cm x 25 cm) | Beam | 32MPa | Concrete Rectangular | 250 | 275 | 687.5 | 4562.5 | 0.31 | 767.39 | G300E | 2078218.75 | 16.31 | G300E | 770615.29 | 6.05
369 | Story15 | B43 | 32 MPa RC Beam (27.5 cm x 25 cm) | Beam | 32MPa | Concrete Rectangular | 250 | 275 | 687.5 | 6962.5 | 0.48 | 1171.06 | G300E | 4287317.61 | 33.64 | G300E | 824504.16 | 6.47
370 | Story15 | B44 | 32 MPa RC Beam (27.5 cm x 25 cm) | Beam | 32MPa | Concrete Rectangular | 250 | 275 | 687.5 | 4562.5 | 0.31 | 767.39 | G300E | 1419589.29 | 11.14 | G300E | 1001142.86 | 7.86
371 | Story15 | B45 | 32 MPa RC Beam (27.5 cm x 25 cm) | Beam | 32MPa | Concrete Rectangular | 250 | 275 | 687.5 | 4562.5 | 0.31 | 767.39 | G300E | 2199125 | 17.26 | G300E | 1636118.53 | 12.84
372 | Story15 | B46 | 32 MPa RC Beam (27.5 cm x 25 cm) | Beam | 32MPa | Concrete Rectangular | 250 | 275 | 687.5 | 6962.5 | 0.48 | 1171.06 | G300E | 3963244.89 | 31.1 | G300E | 914778.43 | 7.18
373 | Story15 | B47 | 32 MPa RC Beam (27.5 cm x 25 cm) | Beam | 32MPa | Concrete Rectangular | 250 | 275 | 687.5 | 4562.5 | 0.31 | 767.39 | G300E | 2411281.25 | 18.92 | G300E | 796754.92 | 6.25
374 | Story15 | B48 | 32 MPa RC Beam (27.5 cm x 25 cm) | Beam | 32MPa | Concrete Rectangular | 250 | 275 | 687.5 | 6962.5 | 0.48 | 1171.06 | G300E | 3270159.66 | 25.66 | G300E | 1059065.4 | 8.31
375 | Story15 | B49 | 32 MPa RC Beam (27.5 cm x 25 cm) | Beam | 32MPa | Concrete Rectangular | 250 | 275 | 687.5 | 4562.5 | 0.31 | 767.39 | G300E | 2399223.21 | 18.83 | G300E | 822894.54 | 6.46
376 | Story15 | B5 | 32 MPa RC Beam (27.5 cm x 25 cm) | Beam | 32MPa | Concrete Rectangular | 250 | 275 | 687.5 | 4562.5 | 0.31 | 767.39 | G300E | 2400526.79 | 18.84 | G300E | 849034.16 | 6.66
377 | Story15 | B50 | 32 MPa RC Beam (27.5 cm x 25 cm) | Beam | 32MPa | Concrete Rectangular | 250 | 275 | 687.5 | 6962.5 | 0.48 | 1171.06 | G300E | 2620115.34 | 20.56 | G300E | 1568461.36 | 12.31
378 | Story15 | B51 | 32 MPa RC Beam (27.5 cm x 25 cm) | Beam | 32MPa | Concrete Rectangular | 250 | 275 | 687.5 | 4562.5 | 0.31 | 767.39 | G300E | 2263325.89 | 17.76 | G300E | 849034.16 | 6.66
379 | Story15 | B52 | 32 MPa RC Beam (27.5 cm x 25 cm) | Beam | 32MPa | Concrete Rectangular | 250 | 275 | 687.5 | 6962.5 | 0.48 | 1171.06 | G300E | 3270159.66 | 25.66 | G300E | 722966.54 | 5.67
380 | Story15 | B53 | 32 MPa RC Beam (27.5 cm x 25 cm) | Beam | 32MPa | Concrete Rectangular | 250 | 275 | 687.5 | 4562.5 | 0.31 | 767.39 | G300E | 2213464.29 | 17.37 | G300E | 771629.8 | 6.05
381 | Story15 | B54 | 32 MPa RC Beam (27.5 cm x 25 cm) | Beam | 32MPa | Concrete Rectangular | 250 | 275 | 687.5 | 6962.5 | 0.48 | 1171.06 | G300E | 3963244.89 | 31.1 | G300E | 802748.08 | 6.3
382 | Story15 | B55 | 32 MPa RC Beam (27.5 cm x 25 cm) | Beam | 32MPa | Concrete Rectangular | 250 | 275 | 687.5 | 4562.5 | 0.31 | 767.39 | G300E | 1323450.89 | 10.38 | G300E | 1237741.07 | 9.71
383 | Story15 | B56 | 32 MPa RC Beam (27.5 cm x 25 cm) | Beam | 32MPa | Concrete Rectangular | 250 | 275 | 687.5 | 6962.5 | 0.48 | 1171.06 | G300E | 3674617.61 | 28.83 | G300E | 2153259.78 | 16.9
384 | Story15 | B57 | 32 MPa RC Beam (27.5 cm x 25 cm) | Beam | 32MPa | Concrete Rectangular | 250 | 275 | 687.5 | 6962.5 | 0.48 | 1171.06 | G300E | 3230916.48 | 25.35 | G300E | 2045775.31 | 16.05
385 | Story15 | B58 | 32 MPa RC Beam (27.5 cm x 25 cm) | Beam | 32MPa | Concrete Rectangular | 250 | 275 | 687.5 | 6962.5 | 0.48 | 1171.06 | G300E | 3038181.82 | 23.84 | G300E | 1904560.23 | 14.94
386 | Story15 | B59 | 32 MPa RC Beam (27.5 cm x 25 cm) | Beam | 32MPa | Concrete Rectangular | 250 | 275 | 687.5 | 6962.5 | 0.48 | 1171.06 | G300E | 3230600 | 25.35 | G300E | 2041977.59 | 16.02
387 | Story15 | B6 | 32 MPa RC Beam (27.5 cm x 25 cm) | Beam | 32MPa | Concrete Rectangular | 250 | 275 | 687.5 | 6962.5 | 0.48 | 1171.06 | G300E | 2972671.02 | 23.32 | G300E | 1792527.27 | 14.06
388 | Story15 | B60 | 32 MPa RC Beam (27.5 cm x 25 cm) | Beam | 32MPa | Concrete Rectangular | 250 | 275 | 687.5 | 6962.5 | 0.48 | 1171.06 | G300E | 3674617.61 | 28.83 | G300E | 2006097.85 | 15.74
389 | Story15 | B7 | 32 MPa RC Beam (27.5 cm x 25 cm) | Beam | 32MPa | Concrete Rectangular | 250 | 275 | 687.5 | 4562.5 | 0.31 | 767.39 | G300E | 2261044.64 | 17.74 | G300E | 849034.16 | 6.66
390 | Story15 | B8 | 32 MPa RC Beam (27.5 cm x 25 cm) | Beam | 32MPa | Concrete Rectangular | 250 | 275 | 687.5 | 6962.5 | 0.48 | 1171.06 | G300E | 3161607.95 | 24.81 | G300E | 2041977.59 | 16.02
391 | Story15 | B9 | 32 MPa RC Beam (27.5 cm x 25 cm) | Beam | 32MPa | Concrete Rectangular | 250 | 275 | 687.5 | 4562.5 | 0.31 | 767.39 | G300E | 2213464.29 | 17.37 | G300E | 771635.18 | 6.05
392 | Story16 | B1 | 32 MPa RC Beam (27.5 cm x 25 cm) | Beam | 32MPa | Concrete Rectangular | 250 | 275 | 687.5 | 4562.5 | 0.31 | 767.39 | G300E | 2219330.36 | 17.41 | G300E | 1634163.17 | 12.82
393 | Story16 | B10 | 32 MPa RC Beam (27.5 cm x 25 cm) | Beam | 32MPa | Concrete Rectangular | 250 | 275 | 687.5 | 6962.5 | 0.48 | 1171.06 | G300E | 3626829.55 | 28.46 | G300E | 1669998.98 | 13.1
394 | Story16 | B11 | 32 MPa RC Beam (27.5 cm x 25 cm) | Beam | 32MPa | Concrete Rectangular | 250 | 275 | 687.5 | 4562.5 | 0.31 | 767.39 | G300E | 1321821.43 | 10.37 | G300E | 1235785.71 | 9.7
395 | Story16 | B12 | 32 MPa RC Beam (27.5 cm x 25 cm) | Beam | 32MPa | Concrete Rectangular | 250 | 275 | 687.5 | 4562.5 | 0.31 | 767.39 | G300E | 2161321.43 | 16.96 | G300E | 1716545.87 | 13.47
396 | Story16 | B13 | 32 MPa RC Beam (27.5 cm x 25 cm) | Beam | 32MPa | Concrete Rectangular | 250 | 275 | 687.5 | 6962.5 | 0.48 | 1171.06 | G300E | 3757218.18 | 29.48 | G300E | 914546.92 | 7.18
397 | Story16 | B14 | 32 MPa RC Beam (27.5 cm x 25 cm) | Beam | 32MPa | Concrete Rectangular | 250 | 275 | 687.5 | 4562.5 | 0.31 | 767.39 | G300E | 2462772.32 | 19.32 | G300E | 796754.92 | 6.25
398 | Story16 | B15 | 32 MPa RC Beam (27.5 cm x 25 cm) | Beam | 32MPa | Concrete Rectangular | 250 | 275 | 687.5 | 6962.5 | 0.48 | 1171.06 | G300E | 2480548.86 | 19.46 | G300E | 1619230.17 | 12.71
399 | Story16 | B16 | 32 MPa RC Beam (27.5 cm x 25 cm) | Beam | 32MPa | Concrete Rectangular | 250 | 275 | 687.5 | 4800 | 0.33 | 807.34 | G300E | 2689920 | 21.11 | G300E | 1209800.88 | 9.49
400 | Story16 | B17 | 32 MPa RC Beam (27.5 cm x 25 cm) | Beam | 32MPa | Concrete Rectangular | 250 | 275 | 687.5 | 6962.5 | 0.48 | 1171.06 | G300E | 2617583.52 | 20.54 | G300E | 1568461.36 | 12.31
401 | Story16 | B18 | 32 MPa RC Beam (27.5 cm x 25 cm) | Beam | 32MPa | Concrete Rectangular | 250 | 275 | 687.5 | 4800 | 0.33 | 807.34 | G300E | 2431360 | 19.08 | G300E | 983240.88 | 7.71
402 | Story16 | B19 | 32 MPa RC Beam (27.5 cm x 25 cm) | Beam | 32MPa | Concrete Rectangular | 250 | 275 | 687.5 | 6962.5 | 0.48 | 1171.06 | G300E | 3174267.05 | 24.91 | G300E | 722966.54 | 5.67
403 | Story16 | B2 | 32 MPa RC Beam (27.5 cm x 25 cm) | Beam | 32MPa | Concrete Rectangular | 250 | 275 | 687.5 | 6962.5 | 0.48 | 1171.06 | G300E | 3690125 | 28.95 | G300E | 2157057.51 | 16.93
404 | Story16 | B20 | 32 MPa RC Beam (27.5 cm x 25 cm) | Beam | 32MPa | Concrete Rectangular | 250 | 275 | 687.5 | 4562.5 | 0.31 | 767.39 | G300E | 2078870.54 | 16.31 | G300E | 770615.29 | 6.05
405 | Story16 | B21 | 32 MPa RC Beam (27.5 cm x 25 cm) | Beam | 32MPa | Concrete Rectangular | 250 | 275 | 687.5 | 6962.5 | 0.48 | 1171.06 | G300E | 3695188.64 | 28.99 | G300E | 802527.89 | 6.3
406 | Story16 | B22 | 32 MPa RC Beam (27.5 cm x 25 cm) | Beam | 32MPa | Concrete Rectangular | 250 | 275 | 687.5 | 4562.5 | 0.31 | 767.39 | G300E | 1286625 | 10.1 | G300E | 998209.82 | 7.83
407 | Story16 | B23 | 32 MPa RC Beam (27.5 cm x 25 cm) | Beam | 32MPa | Concrete Rectangular | 250 | 275 | 687.5 | 4562.5 | 0.31 | 767.39 | G300E | 2115044.64 | 16.6 | G300E | 1644455.36 | 12.9
408 | Story16 | B24 | 32 MPa RC Beam (27.5 cm x 25 cm) | Beam | 32MPa | Concrete Rectangular | 250 | 275 | 687.5 | 6962.5 | 0.48 | 1171.06 | G300E | 4294280.11 | 33.69 | G300E | 1496701.88 | 11.74
409 | Story16 | B25 | 32 MPa RC Beam (27.5 cm x 25 cm) | Beam | 32MPa | Concrete Rectangular | 250 | 275 | 687.5 | 4562.5 | 0.31 | 767.39 | G300E | 1810660.71 | 14.21 | G300E | 796754.92 | 6.25
410 | Story16 | B26 | 32 MPa RC Beam (27.5 cm x 25 cm) | Beam | 32MPa | Concrete Rectangular | 250 | 275 | 687.5 | 7200 | 0.5 | 1211.01 | G300E | 4007269.57 | 31.44 | G300E | 1319427.23 | 10.35
411 | Story16 | B3 | 32 MPa RC Beam (27.5 cm x 25 cm) | Beam | 32MPa | Concrete Rectangular | 250 | 275 | 687.5 | 4562.5 | 0.31 | 767.39 | G300E | 2436049.11 | 19.11 | G300E | 797219.15 | 6.26
412 | Story16 | B30 | 32 MPa RC Beam (27.5 cm x 25 cm) | Beam | 32MPa | Concrete Rectangular | 250 | 275 | 687.5 | 6962.5 | 0.48 | 1171.06 | G300E | 3865095.65 | 30.33 | G300E | 1275904.46 | 10.01
413 | Story16 | B31 | 32 MPa RC Beam (27.5 cm x 25 cm) | Beam | 32MPa | Concrete Rectangular | 250 | 275 | 687.5 | 4562.5 | 0.31 | 767.39 | G300E | 1353758.93 | 10.62 | G300E | 744475.67 | 5.84
414 | Story16 | B32 | 32 MPa RC Beam (27.5 cm x 25 cm) | Beam | 32MPa | Concrete Rectangular | 250 | 275 | 687.5 | 6962.5 | 0.48 | 1171.06 | G300E | 4294913.07 | 33.7 | G300E | 824504.16 | 6.47
415 | Story16 | B33 | 32 MPa RC Beam (27.5 cm x 25 cm) | Beam | 32MPa | Concrete Rectangular | 250 | 275 | 687.5 | 4562.5 | 0.31 | 767.39 | G300E | 1305526.79 | 10.24 | G300E | 721526.79 | 5.66
416 | Story16 | B34 | 32 MPa RC Beam (27.5 cm x 25 cm) | Beam | 32MPa | Concrete Rectangular | 250 | 275 | 687.5 | 4562.5 | 0.31 | 767.39 | G300E | 2161321.43 | 16.96 | G300E | 1716545.87 | 13.47
417 | Story16 | B35 | 32 MPa RC Beam (27.5 cm x 25 cm) | Beam | 32MPa | Concrete Rectangular | 250 | 275 | 687.5 | 6962.5 | 0.48 | 1171.06 | G300E | 4294913.07 | 33.7 | G300E | 1496701.88 | 11.74
418 | Story16 | B36 | 32 MPa RC Beam (27.5 cm x 25 cm) | Beam | 32MPa | Concrete Rectangular | 250 | 275 | 687.5 | 4562.5 | 0.31 | 767.39 | G300E | 2464075.89 | 19.33 | G300E | 796754.92 | 6.25
419 | Story16 | B37 | 32 MPa RC Beam (27.5 cm x 25 cm) | Beam | 32MPa | Concrete Rectangular | 250 | 275 | 687.5 | 7200 | 0.5 | 1211.01 | G300E | 4004452.17 | 31.42 | G300E | 1319427.23 | 10.35
420 | Story16 | B38 | 32 MPa RC Beam (27.5 cm x 25 cm) | Beam | 32MPa | Concrete Rectangular | 250 | 275 | 687.5 | 4562.5 | 0.31 | 767.39 | G300E | 2544354.17 | 19.96 | G300E | 802518.96 | 6.3
421 | Story16 | B4 | 32 MPa RC Beam (27.5 cm x 25 cm) | Beam | 32MPa | Concrete Rectangular | 250 | 275 | 687.5 | 6962.5 | 0.48 | 1171.06 | G300E | 3088739.06 | 24.24 | G300E | 2131806.83 | 16.73
422 | Story16 | B40 | 32 MPa RC Beam (27.5 cm x 25 cm) | Beam | 32MPa | Concrete Rectangular | 250 | 275 | 687.5 | 4562.5 | 0.31 | 767.39 | G300E | 2315620.83 | 18.17 | G300E | 1017868.96 | 7.99
423 | Story16 | B41 | 32 MPa RC Beam (27.5 cm x 25 cm) | Beam | 32MPa | Concrete Rectangular | 250 | 275 | 687.5 | 6962.5 | 0.48 | 1171.06 | G300E | 3872360.87 | 30.38 | G300E | 1275904.46 | 10.01
424 | Story16 | B42 | 32 MPa RC Beam (27.5 cm x 25 cm) | Beam | 32MPa | Concrete Rectangular | 250 | 275 | 687.5 | 4562.5 | 0.31 | 767.39 | G300E | 2078870.54 | 16.31 | G300E | 770615.29 | 6.05
425 | Story16 | B43 | 32 MPa RC Beam (27.5 cm x 25 cm) | Beam | 32MPa | Concrete Rectangular | 250 | 275 | 687.5 | 6962.5 | 0.48 | 1171.06 | G300E | 4294913.07 | 33.7 | G300E | 824504.16 | 6.47
426 | Story16 | B44 | 32 MPa RC Beam (27.5 cm x 25 cm) | Beam | 32MPa | Concrete Rectangular | 250 | 275 | 687.5 | 4562.5 | 0.31 | 767.39 | G300E | 1286625 | 10.1 | G300E | 998209.82 | 7.83
427 | Story16 | B45 | 32 MPa RC Beam (27.5 cm x 25 cm) | Beam | 32MPa | Concrete Rectangular | 250 | 275 | 687.5 | 4562.5 | 0.31 | 767.39 | G300E | 2219330.36 | 17.41 | G300E | 1634163.17 | 12.82
428 | Story16 | B46 | 32 MPa RC Beam (27.5 cm x 25 cm) | Beam | 32MPa | Concrete Rectangular | 250 | 275 | 687.5 | 6962.5 | 0.48 | 1171.06 | G300E | 3949952.84 | 30.99 | G300E | 914558.24 | 7.18
429 | Story16 | B47 | 32 MPa RC Beam (27.5 cm x 25 cm) | Beam | 32MPa | Concrete Rectangular | 250 | 275 | 687.5 | 4562.5 | 0.31 | 767.39 | G300E | 2418450.89 | 18.98 | G300E | 796754.92 | 6.25
430 | Story16 | B48 | 32 MPa RC Beam (27.5 cm x 25 cm) | Beam | 32MPa | Concrete Rectangular | 250 | 275 | 687.5 | 6962.5 | 0.48 | 1171.06 | G300E | 3257817.05 | 25.56 | G300E | 1059065.4 | 8.31
431 | Story16 | B49 | 32 MPa RC Beam (27.5 cm x 25 cm) | Beam | 32MPa | Concrete Rectangular | 250 | 275 | 687.5 | 4562.5 | 0.31 | 767.39 | G300E | 2394334.82 | 18.79 | G300E | 822894.54 | 6.46
432 | Story16 | B5 | 32 MPa RC Beam (27.5 cm x 25 cm) | Beam | 32MPa | Concrete Rectangular | 250 | 275 | 687.5 | 4562.5 | 0.31 | 767.39 | G300E | 2394660.71 | 18.79 | G300E | 849034.16 | 6.66
433 | Story16 | B50 | 32 MPa RC Beam (27.5 cm x 25 cm) | Beam | 32MPa | Concrete Rectangular | 250 | 275 | 687.5 | 6962.5 | 0.48 | 1171.06 | G300E | 2620748.3 | 20.56 | G300E | 1568461.36 | 12.31
434 | Story16 | B51 | 32 MPa RC Beam (27.5 cm x 25 cm) | Beam | 32MPa | Concrete Rectangular | 250 | 275 | 687.5 | 4562.5 | 0.31 | 767.39 | G300E | 2255504.46 | 17.7 | G300E | 849034.16 | 6.66
435 | Story16 | B52 | 32 MPa RC Beam (27.5 cm x 25 cm) | Beam | 32MPa | Concrete Rectangular | 250 | 275 | 687.5 | 6962.5 | 0.48 | 1171.06 | G300E | 3257817.05 | 25.56 | G300E | 722966.54 | 5.67
436 | Story16 | B53 | 32 MPa RC Beam (27.5 cm x 25 cm) | Beam | 32MPa | Concrete Rectangular | 250 | 275 | 687.5 | 4562.5 | 0.31 | 767.39 | G300E | 2216071.43 | 17.39 | G300E | 771938.09 | 6.06
437 | Story16 | B54 | 32 MPa RC Beam (27.5 cm x 25 cm) | Beam | 32MPa | Concrete Rectangular | 250 | 275 | 687.5 | 6962.5 | 0.48 | 1171.06 | G300E | 3949952.84 | 30.99 | G300E | 802527.89 | 6.3
438 | Story16 | B55 | 32 MPa RC Beam (27.5 cm x 25 cm) | Beam | 32MPa | Concrete Rectangular | 250 | 275 | 687.5 | 4562.5 | 0.31 | 767.39 | G300E | 1321169.64 | 10.37 | G300E | 1235785.71 | 9.7
439 | Story16 | B56 | 32 MPa RC Beam (27.5 cm x 25 cm) | Beam | 32MPa | Concrete Rectangular | 250 | 275 | 687.5 | 6962.5 | 0.48 | 1171.06 | G300E | 3689808.52 | 28.95 | G300E | 2156108.07 | 16.92
440 | Story16 | B57 | 32 MPa RC Beam (27.5 cm x 25 cm) | Beam | 32MPa | Concrete Rectangular | 250 | 275 | 687.5 | 6962.5 | 0.48 | 1171.06 | G300E | 3241993.18 | 25.44 | G300E | 2045775.31 | 16.05
441 | Story16 | B58 | 32 MPa RC Beam (27.5 cm x 25 cm) | Beam | 32MPa | Concrete Rectangular | 250 | 275 | 687.5 | 6962.5 | 0.48 | 1171.06 | G300E | 3036282.95 | 23.82 | G300E | 1904560.23 | 14.94
442 | Story16 | B59 | 32 MPa RC Beam (27.5 cm x 25 cm) | Beam | 32MPa | Concrete Rectangular | 250 | 275 | 687.5 | 6962.5 | 0.48 | 1171.06 | G300E | 3241993.18 | 25.44 | G300E | 2041977.59 | 16.02
443 | Story16 | B6 | 32 MPa RC Beam (27.5 cm x 25 cm) | Beam | 32MPa | Concrete Rectangular | 250 | 275 | 687.5 | 6962.5 | 0.48 | 1171.06 | G300E | 2971088.64 | 23.31 | G300E | 1792527.27 | 14.06
444 | Story16 | B60 | 32 MPa RC Beam (27.5 cm x 25 cm) | Beam | 32MPa | Concrete Rectangular | 250 | 275 | 687.5 | 6962.5 | 0.48 | 1171.06 | G300E | 3689808.52 | 28.95 | G300E | 2006097.85 | 15.74
445 | Story16 | B7 | 32 MPa RC Beam (27.5 cm x 25 cm) | Beam | 32MPa | Concrete Rectangular | 250 | 275 | 687.5 | 4562.5 | 0.31 | 767.39 | G300E | 2253875 | 17.68 | G300E | 849034.16 | 6.66
446 | Story16 | B8 | 32 MPa RC Beam (27.5 cm x 25 cm) | Beam | 32MPa | Concrete Rectangular | 250 | 275 | 687.5 | 6962.5 | 0.48 | 1171.06 | G300E | 3235663.64 | 25.39 | G300E | 2041977.59 | 16.02
447 | Story16 | B9 | 32 MPa RC Beam (27.5 cm x 25 cm) | Beam | 32MPa | Concrete Rectangular | 250 | 275 | 687.5 | 4562.5 | 0.31 | 767.39 | G300E | 2216723.21 | 17.39 | G300E | 771943.47 | 6.06
448 | Story17 | B1 | 32 MPa RC Beam (27.5 cm x 25 cm) | Beam | 32MPa | Concrete Rectangular | 250 | 275 | 687.5 | 4575 | 0.31 | 769.5 | G300E | 2237828.57 | 17.56 | G300E | 1752361.76 | 13.75
449 | Story17 | B10 | 32 MPa RC Beam (27.5 cm x 25 cm) | Beam | 32MPa | Concrete Rectangular | 250 | 275 | 687.5 | 6975 | 0.48 | 1173.17 | G300E | 3674873.86 | 28.83 | G300E | 1672997.19 | 13.13
450 | Story17 | B11 | 32 MPa RC Beam (27.5 cm x 25 cm) | Beam | 32MPa | Concrete Rectangular | 250 | 275 | 687.5 | 4575 | 0.31 | 769.5 | G300E | 1265314.29 | 9.93 | G300E | 1237210.71 | 9.71
451 | Story17 | B12 | 32 MPa RC Beam (27.5 cm x 25 cm) | Beam | 32MPa | Concrete Rectangular | 250 | 275 | 687.5 | 4575 | 0.31 | 769.5 | G300E | 2167896.43 | 17.01 | G300E | 1719288.02 | 13.49
452 | Story17 | B13 | 32 MPa RC Beam (27.5 cm x 25 cm) | Beam | 32MPa | Concrete Rectangular | 250 | 275 | 687.5 | 6975 | 0.48 | 1173.17 | G300E | 3781401.14 | 29.67 | G300E | 915872.35 | 7.19
453 | Story17 | B14 | 32 MPa RC Beam (27.5 cm x 25 cm) | Beam | 32MPa | Concrete Rectangular | 250 | 275 | 687.5 | 4575 | 0.31 | 769.5 | G300E | 2418541.07 | 18.98 | G300E | 798937.81 | 6.27
454 | Story17 | B15 | 32 MPa RC Beam (27.5 cm x 25 cm) | Beam | 32MPa | Concrete Rectangular | 250 | 275 | 687.5 | 6975 | 0.48 | 1173.17 | G300E | 2426031.82 | 19.04 | G300E | 1622137.23 | 12.73
455 | Story17 | B16 | 32 MPa RC Beam (27.5 cm x 25 cm) | Beam | 32MPa | Concrete Rectangular | 250 | 275 | 687.5 | 4800 | 0.33 | 807.34 | G300E | 2640000 | 20.71 | G300E | 1096520.88 | 8.6
456 | Story17 | B17 | 32 MPa RC Beam (27.5 cm x 25 cm) | Beam | 32MPa | Concrete Rectangular | 250 | 275 | 687.5 | 6975 | 0.48 | 1173.17 | G300E | 2671425 | 20.96 | G300E | 1571277.27 | 12.33
457 | Story17 | B18 | 32 MPa RC Beam (27.5 cm x 25 cm) | Beam | 32MPa | Concrete Rectangular | 250 | 275 | 687.5 | 4800 | 0.33 | 807.34 | G300E | 2386880 | 18.73 | G300E | 869960.88 | 6.83
458 | Story17 | B19 | 32 MPa RC Beam (27.5 cm x 25 cm) | Beam | 32MPa | Concrete Rectangular | 250 | 275 | 687.5 | 6975 | 0.48 | 1173.17 | G300E | 3199622.73 | 25.11 | G300E | 724264.5 | 5.68
459 | Story17 | B2 | 32 MPa RC Beam (27.5 cm x 25 cm) | Beam | 32MPa | Concrete Rectangular | 250 | 275 | 687.5 | 6975 | 0.48 | 1173.17 | G300E | 3738600 | 29.33 | G300E | 2159027.87 | 16.94
460 | Story17 | B20 | 32 MPa RC Beam (27.5 cm x 25 cm) | Beam | 32MPa | Concrete Rectangular | 250 | 275 | 687.5 | 4575 | 0.31 | 769.5 | G300E | 2102539.29 | 16.5 | G300E | 772726.57 | 6.06
461 | Story17 | B21 | 32 MPa RC Beam (27.5 cm x 25 cm) | Beam | 32MPa | Concrete Rectangular | 250 | 275 | 687.5 | 6975 | 0.48 | 1173.17 | G300E | 3718626.14 | 29.18 | G300E | 803653.08 | 6.31
462 | Story17 | B22 | 32 MPa RC Beam (27.5 cm x 25 cm) | Beam | 32MPa | Concrete Rectangular | 250 | 275 | 687.5 | 4575 | 0.31 | 769.5 | G300E | 1219564.29 | 9.57 | G300E | 998983.93 | 7.84
463 | Story17 | B23 | 32 MPa RC Beam (27.5 cm x 25 cm) | Beam | 32MPa | Concrete Rectangular | 250 | 275 | 687.5 | 4575 | 0.31 | 769.5 | G300E | 2116917.86 | 16.61 | G300E | 1643078.57 | 12.89
464 | Story17 | B24 | 32 MPa RC Beam (27.5 cm x 25 cm) | Beam | 32MPa | Concrete Rectangular | 250 | 275 | 687.5 | 6975 | 0.48 | 1173.17 | G300E | 4345425 | 34.1 | G300E | 1499388.96 | 11.76
465 | Story17 | B25 | 32 MPa RC Beam (27.5 cm x 25 cm) | Beam | 32MPa | Concrete Rectangular | 250 | 275 | 687.5 | 4575 | 0.31 | 769.5 | G300E | 1817582.14 | 14.26 | G300E | 798937.81 | 6.27
466 | Story17 | B26 | 32 MPa RC Beam (27.5 cm x 25 cm) | Beam | 32MPa | Concrete Rectangular | 250 | 275 | 687.5 | 7200 | 0.5 | 1211.01 | G300E | 4016660.87 | 31.52 | G300E | 1319427.23 | 10.35
467 | Story17 | B3 | 32 MPa RC Beam (27.5 cm x 25 cm) | Beam | 32MPa | Concrete Rectangular | 250 | 275 | 687.5 | 4575 | 0.31 | 769.5 | G300E | 2458735.71 | 19.29 | G300E | 800263.33 | 6.28
468 | Story17 | B30 | 32 MPa RC Beam (27.5 cm x 25 cm) | Beam | 32MPa | Concrete Rectangular | 250 | 275 | 687.5 | 6975 | 0.48 | 1173.17 | G300E | 3880222.83 | 30.45 | G300E | 1278195.13 | 10.03
469 | Story17 | B31 | 32 MPa RC Beam (27.5 cm x 25 cm) | Beam | 32MPa | Concrete Rectangular | 250 | 275 | 687.5 | 4575 | 0.31 | 769.5 | G300E | 1369885.71 | 10.75 | G300E | 746515.33 | 5.86
470 | Story17 | B32 | 32 MPa RC Beam (27.5 cm x 25 cm) | Beam | 32MPa | Concrete Rectangular | 250 | 275 | 687.5 | 6975 | 0.48 | 1173.17 | G300E | 4345425 | 34.1 | G300E | 1162686.69 | 9.12
471 | Story17 | B33 | 32 MPa RC Beam (27.5 cm x 25 cm) | Beam | 32MPa | Concrete Rectangular | 250 | 275 | 687.5 | 4575 | 0.31 | 769.5 | G300E | 1169239.29 | 9.17 | G300E | 717621.43 | 5.63
472 | Story17 | B34 | 32 MPa RC Beam (27.5 cm x 25 cm) | Beam | 32MPa | Concrete Rectangular | 250 | 275 | 687.5 | 4575 | 0.31 | 769.5 | G300E | 2167569.64 | 17.01 | G300E | 1719288.02 | 13.49
473 | Story17 | B35 | 32 MPa RC Beam (27.5 cm x 25 cm) | Beam | 32MPa | Concrete Rectangular | 250 | 275 | 687.5 | 6975 | 0.48 | 1173.17 | G300E | 4345742.05 | 34.1 | G300E | 1499388.96 | 11.76
474 | Story17 | B36 | 32 MPa RC Beam (27.5 cm x 25 cm) | Beam | 32MPa | Concrete Rectangular | 250 | 275 | 687.5 | 4575 | 0.31 | 769.5 | G300E | 2418867.86 | 18.98 | G300E | 798937.81 | 6.27
475 | Story17 | B37 | 32 MPa RC Beam (27.5 cm x 25 cm) | Beam | 32MPa | Concrete Rectangular | 250 | 275 | 687.5 | 7200 | 0.5 | 1211.01 | G300E | 4012278.26 | 31.48 | G300E | 1319427.23 | 10.35
476 | Story17 | B38 | 32 MPa RC Beam (27.5 cm x 25 cm) | Beam | 32MPa | Concrete Rectangular | 250 | 275 | 687.5 | 4575 | 0.31 | 769.5 | G300E | 2450370 | 19.23 | G300E | 804717.64 | 6.31
477 | Story17 | B4 | 32 MPa RC Beam (27.5 cm x 25 cm) | Beam | 32MPa | Concrete Rectangular | 250 | 275 | 687.5 | 6975 | 0.48 | 1173.17 | G300E | 3119568.75 | 24.48 | G300E | 2133890.38 | 16.74
478 | Story17 | B40 | 32 MPa RC Beam (27.5 cm x 25 cm) | Beam | 32MPa | Concrete Rectangular | 250 | 275 | 687.5 | 4575 | 0.31 | 769.5 | G300E | 2278960 | 17.88 | G300E | 829181.46 | 6.51
479 | Story17 | B41 | 32 MPa RC Beam (27.5 cm x 25 cm) | Beam | 32MPa | Concrete Rectangular | 250 | 275 | 687.5 | 6975 | 0.48 | 1173.17 | G300E | 3886894.57 | 30.5 | G300E | 1278195.13 | 10.03
480 | Story17 | B42 | 32 MPa RC Beam (27.5 cm x 25 cm) | Beam | 32MPa | Concrete Rectangular | 250 | 275 | 687.5 | 4575 | 0.31 | 769.5 | G300E | 2102866.07 | 16.5 | G300E | 772726.57 | 6.06
481 | Story17 | B43 | 32 MPa RC Beam (27.5 cm x 25 cm) | Beam | 32MPa | Concrete Rectangular | 250 | 275 | 687.5 | 6975 | 0.48 | 1173.17 | G300E | 4345425 | 34.1 | G300E | 1162686.69 | 9.12
482 | Story17 | B44 | 32 MPa RC Beam (27.5 cm x 25 cm) | Beam | 32MPa | Concrete Rectangular | 250 | 275 | 687.5 | 4575 | 0.31 | 769.5 | G300E | 1219564.29 | 9.57 | G300E | 998983.93 | 7.84
483 | Story17 | B45 | 32 MPa RC Beam (27.5 cm x 25 cm) | Beam | 32MPa | Concrete Rectangular | 250 | 275 | 687.5 | 4575 | 0.31 | 769.5 | G300E | 2237828.57 | 17.56 | G300E | 1752361.76 | 13.75
484 | Story17 | B46 | 32 MPa RC Beam (27.5 cm x 25 cm) | Beam | 32MPa | Concrete Rectangular | 250 | 275 | 687.5 | 6975 | 0.48 | 1173.17 | G300E | 3973847.73 | 31.18 | G300E | 915884.56 | 7.19
485 | Story17 | B47 | 32 MPa RC Beam (27.5 cm x 25 cm) | Beam | 32MPa | Concrete Rectangular | 250 | 275 | 687.5 | 4575 | 0.31 | 769.5 | G300E | 2440435.71 | 19.15 | G300E | 798937.81 | 6.27
486 | Story17 | B48 | 32 MPa RC Beam (27.5 cm x 25 cm) | Beam | 32MPa | Concrete Rectangular | 250 | 275 | 687.5 | 6975 | 0.48 | 1173.17 | G300E | 3278250 | 25.72 | G300E | 1060966.77 | 8.32
487 | Story17 | B49 | 32 MPa RC Beam (27.5 cm x 25 cm) | Beam | 32MPa | Concrete Rectangular | 250 | 275 | 687.5 | 4575 | 0.31 | 769.5 | G300E | 2398280.36 | 18.82 | G300E | 825149.04 | 6.47
488 | Story17 | B5 | 32 MPa RC Beam (27.5 cm x 25 cm) | Beam | 32MPa | Concrete Rectangular | 250 | 275 | 687.5 | 4575 | 0.31 | 769.5 | G300E | 2398933.93 | 18.82 | G300E | 825149.04 | 6.47
489 | Story17 | B50 | 32 MPa RC Beam (27.5 cm x 25 cm) | Beam | 32MPa | Concrete Rectangular | 250 | 275 | 687.5 | 6975 | 0.48 | 1173.17 | G300E | 2674912.5 | 20.99 | G300E | 1571277.27 | 12.33
490 | Story17 | B51 | 32 MPa RC Beam (27.5 cm x 25 cm) | Beam | 32MPa | Concrete Rectangular | 250 | 275 | 687.5 | 4575 | 0.31 | 769.5 | G300E | 2190444.64 | 17.19 | G300E | 851360.28 | 6.68
491 | Story17 | B52 | 32 MPa RC Beam (27.5 cm x 25 cm) | Beam | 32MPa | Concrete Rectangular | 250 | 275 | 687.5 | 6975 | 0.48 | 1173.17 | G300E | 3278250 | 25.72 | G300E | 724264.5 | 5.68
492 | Story17 | B53 | 32 MPa RC Beam (27.5 cm x 25 cm) | Beam | 32MPa | Concrete Rectangular | 250 | 275 | 687.5 | 4575 | 0.31 | 769.5 | G300E | 2245671.43 | 17.62 | G300E | 774182.4 | 6.07
493 | Story17 | B54 | 32 MPa RC Beam (27.5 cm x 25 cm) | Beam | 32MPa | Concrete Rectangular | 250 | 275 | 687.5 | 6975 | 0.48 | 1173.17 | G300E | 3973847.73 | 31.18 | G300E | 803653.08 | 6.31
494 | Story17 | B55 | 32 MPa RC Beam (27.5 cm x 25 cm) | Beam | 32MPa | Concrete Rectangular | 250 | 275 | 687.5 | 4575 | 0.31 | 769.5 | G300E | 1330344.64 | 10.44 | G300E | 1237210.71 | 9.71
495 | Story17 | B56 | 32 MPa RC Beam (27.5 cm x 25 cm) | Beam | 32MPa | Concrete Rectangular | 250 | 275 | 687.5 | 6975 | 0.48 | 1173.17 | G300E | 3737965.91 | 29.33 | G300E | 2158076.73 | 16.93
496 | Story17 | B57 | 32 MPa RC Beam (27.5 cm x 25 cm) | Beam | 32MPa | Concrete Rectangular | 250 | 275 | 687.5 | 6975 | 0.48 | 1173.17 | G300E | 3271592.05 | 25.67 | G300E | 2072975.87 | 16.27
497 | Story17 | B58 | 32 MPa RC Beam (27.5 cm x 25 cm) | Beam | 32MPa | Concrete Rectangular | 250 | 275 | 687.5 | 6975 | 0.48 | 1173.17 | G300E | 3046172.73 | 23.9 | G300E | 1907979.55 | 14.97
498 | Story17 | B59 | 32 MPa RC Beam (27.5 cm x 25 cm) | Beam | 32MPa | Concrete Rectangular | 250 | 275 | 687.5 | 6975 | 0.48 | 1173.17 | G300E | 3271592.05 | 25.67 | G300E | 2071073.59 | 16.25
499 | Story17 | B6 | 32 MPa RC Beam (27.5 cm x 25 cm) | Beam | 32MPa | Concrete Rectangular | 250 | 275 | 687.5 | 6975 | 0.48 | 1173.17 | G300E | 3043953.41 | 23.88 | G300E | 1795745.45 | 14.09
500 | Story17 | B60 | 32 MPa RC Beam (27.5 cm x 25 cm) | Beam | 32MPa | Concrete Rectangular | 250 | 275 | 687.5 | 6975 | 0.48 | 1173.17 | G300E | 3737965.91 | 29.33 | G300E | 2009699.46 | 15.77
501 | Story17 | B7 | 32 MPa RC Beam (27.5 cm x 25 cm) | Beam | 32MPa | Concrete Rectangular | 250 | 275 | 687.5 | 4575 | 0.31 | 769.5 | G300E | 2188157.14 | 17.17 | G300E | 851360.28 | 6.68
502 | Story17 | B8 | 32 MPa RC Beam (27.5 cm x 25 cm) | Beam | 32MPa | Concrete Rectangular | 250 | 275 | 687.5 | 6975 | 0.48 | 1173.17 | G300E | 3267153.41 | 25.64 | G300E | 2071073.59 | 16.25
503 | Story17 | B9 | 32 MPa RC Beam (27.5 cm x 25 cm) | Beam | 32MPa | Concrete Rectangular | 250 | 275 | 687.5 | 4575 | 0.31 | 769.5 | G300E | 2245671.43 | 17.62 | G300E | 774187.79 | 6.07
504 | Story18 | B1 | 32 MPa RC Beam (27.5 cm x 25 cm) | Beam | 32MPa | Concrete Rectangular | 250 | 275 | 687.5 | 4575 | 0.31 | 769.5 | G300E | 2045351.79 | 16.05 | G300E | 1602625.52 | 12.57
505 | Story18 | B10 | 32 MPa RC Beam (27.5 cm x 25 cm) | Beam | 32MPa | Concrete Rectangular | 250 | 275 | 687.5 | 6975 | 0.48 | 1173.17 | G300E | 3701822.73 | 29.05 | G300E | 1672997.19 | 13.13
506 | Story18 | B11 | 32 MPa RC Beam (27.5 cm x 25 cm) | Beam | 32MPa | Concrete Rectangular | 250 | 275 | 687.5 | 4575 | 0.31 | 769.5 | G300E | 1203225 | 9.44 | G300E | 1229367.86 | 9.65
507 | Story18 | B12 | 32 MPa RC Beam (27.5 cm x 25 cm) | Beam | 32MPa | Concrete Rectangular | 250 | 275 | 687.5 | 4575 | 0.31 | 769.5 | G300E | 1981628.57 | 15.55 | G300E | 1567591.07 | 12.3
508 | Story18 | B13 | 32 MPa RC Beam (27.5 cm x 25 cm) | Beam | 32MPa | Concrete Rectangular | 250 | 275 | 687.5 | 6975 | 0.48 | 1173.17 | G300E | 3756037.5 | 29.47 | G300E | 802628.63 | 6.3
509 | Story18 | B14 | 32 MPa RC Beam (27.5 cm x 25 cm) | Beam | 32MPa | Concrete Rectangular | 250 | 275 | 687.5 | 4575 | 0.31 | 769.5 | G300E | 2354164.29 | 18.47 | G300E | 798937.81 | 6.27
510 | Story18 | B15 | 32 MPa RC Beam (27.5 cm x 25 cm) | Beam | 32MPa | Concrete Rectangular | 250 | 275 | 687.5 | 6975 | 0.48 | 1173.17 | G300E | 2355964.77 | 18.49 | G300E | 1397669.05 | 10.97
511 | Story18 | B16 | 32 MPa RC Beam (27.5 cm x 25 cm) | Beam | 32MPa | Concrete Rectangular | 250 | 275 | 687.5 | 4800 | 0.33 | 807.34 | G300E | 2383360 | 18.7 | G300E | 983240.88 | 7.71
512 | Story18 | B17 | 32 MPa RC Beam (27.5 cm x 25 cm) | Beam | 32MPa | Concrete Rectangular | 250 | 275 | 687.5 | 6975 | 0.48 | 1173.17 | G300E | 2737053.41 | 21.48 | G300E | 1571277.27 | 12.33
513 | Story18 | B18 | 32 MPa RC Beam (27.5 cm x 25 cm) | Beam | 32MPa | Concrete Rectangular | 250 | 275 | 687.5 | 4800 | 0.33 | 807.34 | G300E | 2242560 | 17.6 | G300E | 869960.88 | 6.83
514 | Story18 | B19 | 32 MPa RC Beam (27.5 cm x 25 cm) | Beam | 32MPa | Concrete Rectangular | 250 | 275 | 687.5 | 6975 | 0.48 | 1173.17 | G300E | 3133360.23 | 24.59 | G300E | 724264.5 | 5.68
515 | Story18 | B2 | 32 MPa RC Beam (27.5 cm x 25 cm) | Beam | 32MPa | Concrete Rectangular | 250 | 275 | 687.5 | 6975 | 0.48 | 1173.17 | G300E | 3702456.82 | 29.05 | G300E | 2129542.64 | 16.71
516 | Story18 | B20 | 32 MPa RC Beam (27.5 cm x 25 cm) | Beam | 32MPa | Concrete Rectangular | 250 | 275 | 687.5 | 4575 | 0.31 | 769.5 | G300E | 2101885.71 | 16.49 | G300E | 772726.57 | 6.06
517 | Story18 | B21 | 32 MPa RC Beam (27.5 cm x 25 cm) | Beam | 32MPa | Concrete Rectangular | 250 | 275 | 687.5 | 6975 | 0.48 | 1173.17 | G300E | 3693896.59 | 28.98 | G300E | 802643.45 | 6.3
518 | Story18 | B22 | 32 MPa RC Beam (27.5 cm x 25 cm) | Beam | 32MPa | Concrete Rectangular | 250 | 275 | 687.5 | 4575 | 0.31 | 769.5 | G300E | 1090157.14 | 8.55 | G300E | 989180.36 | 7.76
519 | Story18 | B23 | 32 MPa RC Beam (27.5 cm x 25 cm) | Beam | 32MPa | Concrete Rectangular | 250 | 275 | 687.5 | 4575 | 0.31 | 769.5 | G300E | 1990125 | 15.62 | G300E | 1394067.86 | 10.94
520 | Story18 | B24 | 32 MPa RC Beam (27.5 cm x 25 cm) | Beam | 32MPa | Concrete Rectangular | 250 | 275 | 687.5 | 6975 | 0.48 | 1173.17 | G300E | 4335913.64 | 34.02 | G300E | 1274920.78 | 10
521 | Story18 | B25 | 32 MPa RC Beam (27.5 cm x 25 cm) | Beam | 32MPa | Concrete Rectangular | 250 | 275 | 687.5 | 4575 | 0.31 | 769.5 | G300E | 1770525 | 13.89 | G300E | 798937.81 | 6.27
522 | Story18 | B26 | 32 MPa RC Beam (27.5 cm x 25 cm) | Beam | 32MPa | Concrete Rectangular | 250 | 275 | 687.5 | 7200 | 0.5 | 1211.01 | G300E | 3942156.52 | 30.93 | G300E | 1319427.23 | 10.35
523 | Story18 | B3 | 32 MPa RC Beam (27.5 cm x 25 cm) | Beam | 32MPa | Concrete Rectangular | 250 | 275 | 687.5 | 4575 | 0.31 | 769.5 | G300E | 2395012.5 | 18.79 | G300E | 800452.95 | 6.28
524 | Story18 | B30 | 32 MPa RC Beam (27.5 cm x 25 cm) | Beam | 32MPa | Concrete Rectangular | 250 | 275 | 687.5 | 6975 | 0.48 | 1173.17 | G300E | 3807743.48 | 29.88 | G300E | 1278195.13 | 10.03
525 | Story18 | B31 | 32 MPa RC Beam (27.5 cm x 25 cm) | Beam | 32MPa | Concrete Rectangular | 250 | 275 | 687.5 | 4575 | 0.31 | 769.5 | G300E | 1382303.57 | 10.85 | G300E | 746515.33 | 5.86
526 | Story18 | B32 | 32 MPa RC Beam (27.5 cm x 25 cm) | Beam | 32MPa | Concrete Rectangular | 250 | 275 | 687.5 | 6975 | 0.48 | 1173.17 | G300E | 4335913.64 | 34.02 | G300E | 1162686.69 | 9.12
527 | Story18 | B33 | 32 MPa RC Beam (27.5 cm x 25 cm) | Beam | 32MPa | Concrete Rectangular | 250 | 275 | 687.5 | 4575 | 0.31 | 769.5 | G300E | 1031662.5 | 8.09 | G300E | 699975 | 5.49
528 | Story18 | B34 | 32 MPa RC Beam (27.5 cm x 25 cm) | Beam | 32MPa | Concrete Rectangular | 250 | 275 | 687.5 | 4575 | 0.31 | 769.5 | G300E | 1981301.79 | 15.55 | G300E | 1567591.07 | 12.3
529 | Story18 | B35 | 32 MPa RC Beam (27.5 cm x 25 cm) | Beam | 32MPa | Concrete Rectangular | 250 | 275 | 687.5 | 6975 | 0.48 | 1173.17 | G300E | 4336230.68 | 34.02 | G300E | 1274920.78 | 10
530 | Story18 | B36 | 32 MPa RC Beam (27.5 cm x 25 cm) | Beam | 32MPa | Concrete Rectangular | 250 | 275 | 687.5 | 4575 | 0.31 | 769.5 | G300E | 2355144.64 | 18.48 | G300E | 798937.81 | 6.27
531 | Story18 | B37 | 32 MPa RC Beam (27.5 cm x 25 cm) | Beam | 32MPa | Concrete Rectangular | 250 | 275 | 687.5 | 7200 | 0.5 | 1211.01 | G300E | 3996939.13 | 31.36 | G300E | 1319427.23 | 10.35
532 | Story18 | B38 | 32 MPa RC Beam (27.5 cm x 25 cm) | Beam | 32MPa | Concrete Rectangular | 250 | 275 | 687.5 | 4575 | 0.31 | 769.5 | G300E | 2276825 | 17.86 | G300E | 804717.64 | 6.31
533 | Story18 | B4 | 32 MPa RC Beam (27.5 cm x 25 cm) | Beam | 32MPa | Concrete Rectangular | 250 | 275 | 687.5 | 6975 | 0.48 | 1173.17 | G300E | 3130903.12 | 24.57 | G300E | 2121684.13 | 16.65
534 | Story18 | B40 | 32 MPa RC Beam (27.5 cm x 25 cm) | Beam | 32MPa | Concrete Rectangular | 250 | 275 | 687.5 | 4575 | 0.31 | 769.5 | G300E | 2142320 | 16.81 | G300E | 829181.46 | 6.51
535 | Story18 | B41 | 32 MPa RC Beam (27.5 cm x 25 cm) | Beam | 32MPa | Concrete Rectangular | 250 | 275 | 687.5 | 6975 | 0.48 | 1173.17 | G300E | 3872034.78 | 30.38 | G300E | 1278195.13 | 10.03
536 | Story18 | B42 | 32 MPa RC Beam (27.5 cm x 25 cm) | Beam | 32MPa | Concrete Rectangular | 250 | 275 | 687.5 | 4575 | 0.31 | 769.5 | G300E | 2101885.71 | 16.49 | G300E | 772726.57 | 6.06
537 | Story18 | B43 | 32 MPa RC Beam (27.5 cm x 25 cm) | Beam | 32MPa | Concrete Rectangular | 250 | 275 | 687.5 | 6975 | 0.48 | 1173.17 | G300E | 4335913.64 | 34.02 | G300E | 1162686.69 | 9.12
538 | Story18 | B44 | 32 MPa RC Beam (27.5 cm x 25 cm) | Beam | 32MPa | Concrete Rectangular | 250 | 275 | 687.5 | 4575 | 0.31 | 769.5 | G300E | 1088196.43 | 8.54 | G300E | 989180.36 | 7.76
539 | Story18 | B45 | 32 MPa RC Beam (27.5 cm x 25 cm) | Beam | 32MPa | Concrete Rectangular | 250 | 275 | 687.5 | 4575 | 0.31 | 769.5 | G300E | 2045678.57 | 16.05 | G300E | 1602625.52 | 12.57
540 | Story18 | B46 | 32 MPa RC Beam (27.5 cm x 25 cm) | Beam | 32MPa | Concrete Rectangular | 250 | 275 | 687.5 | 6975 | 0.48 | 1173.17 | G300E | 3756988.64 | 29.48 | G300E | 802641.7 | 6.3
541 | Story18 | B47 | 32 MPa RC Beam (27.5 cm x 25 cm) | Beam | 32MPa | Concrete Rectangular | 250 | 275 | 687.5 | 4575 | 0.31 | 769.5 | G300E | 2377692.86 | 18.66 | G300E | 798937.81 | 6.27
542 | Story18 | B48 | 32 MPa RC Beam (27.5 cm x 25 cm) | Beam | 32MPa | Concrete Rectangular | 250 | 275 | 687.5 | 6975 | 0.48 | 1173.17 | G300E | 3206597.73 | 25.16 | G300E | 948732.68 | 7.44
543 | Story18 | B49 | 32 MPa RC Beam (27.5 cm x 25 cm) | Beam | 32MPa | Concrete Rectangular | 250 | 275 | 687.5 | 4575 | 0.31 | 769.5 | G300E | 2261683.93 | 17.75 | G300E | 798937.81 | 6.27
544 | Story18 | B5 | 32 MPa RC Beam (27.5 cm x 25 cm) | Beam | 32MPa | Concrete Rectangular | 250 | 275 | 687.5 | 4575 | 0.31 | 769.5 | G300E | 2262991.07 | 17.76 | G300E | 825149.04 | 6.47
545 | Story18 | B50 | 32 MPa RC Beam (27.5 cm x 25 cm) | Beam | 32MPa | Concrete Rectangular | 250 | 275 | 687.5 | 6975 | 0.48 | 1173.17 | G300E | 2739589.77 | 21.5 | G300E | 1571277.27 | 12.33
546 | Story18 | B51 | 32 MPa RC Beam (27.5 cm x 25 cm) | Beam | 32MPa | Concrete Rectangular | 250 | 275 | 687.5 | 4575 | 0.31 | 769.5 | G300E | 2132276.79 | 16.73 | G300E | 851360.28 | 6.68
547 | Story18 | B52 | 32 MPa RC Beam (27.5 cm x 25 cm) | Beam | 32MPa | Concrete Rectangular | 250 | 275 | 687.5 | 6975 | 0.48 | 1173.17 | G300E | 3206597.73 | 25.16 | G300E | 724264.5 | 5.68
548 | Story18 | B53 | 32 MPa RC Beam (27.5 cm x 25 cm) | Beam | 32MPa | Concrete Rectangular | 250 | 275 | 687.5 | 4575 | 0.31 | 769.5 | G300E | 2232926.79 | 17.52 | G300E | 774094.33 | 6.07
549 | Story18 | B54 | 32 MPa RC Beam (27.5 cm x 25 cm) | Beam | 32MPa | Concrete Rectangular | 250 | 275 | 687.5 | 6975 | 0.48 | 1173.17 | G300E | 3693896.59 | 28.98 | G300E | 802643.45 | 6.3
550 | Story18 | B55 | 32 MPa RC Beam (27.5 cm x 25 cm) | Beam | 32MPa | Concrete Rectangular | 250 | 275 | 687.5 | 4575 | 0.31 | 769.5 | G300E | 1268582.14 | 9.95 | G300E | 1229367.86 | 9.65
551 | Story18 | B56 | 32 MPa RC Beam (27.5 cm x 25 cm) | Beam | 32MPa | Concrete Rectangular | 250 | 275 | 687.5 | 6975 | 0.48 | 1173.17 | G300E | 3764914.77 | 29.54 | G300E | 2127640.37 | 16.69
552 | Story18 | B57 | 32 MPa RC Beam (27.5 cm x 25 cm) | Beam | 32MPa | Concrete Rectangular | 250 | 275 | 687.5 | 6975 | 0.48 | 1173.17 | G300E | 3278884.09 | 25.73 | G300E | 2071073.59 | 16.25
553 | Story18 | B58 | 32 MPa RC Beam (27.5 cm x 25 cm) | Beam | 32MPa | Concrete Rectangular | 250 | 275 | 687.5 | 6975 | 0.48 | 1173.17 | G300E | 3034759.09 | 23.81 | G300E | 1907979.55 | 14.97
554 | Story18 | B59 | 32 MPa RC Beam (27.5 cm x 25 cm) | Beam | 32MPa | Concrete Rectangular | 250 | 275 | 687.5 | 6975 | 0.48 | 1173.17 | G300E | 3278884.09 | 25.73 | G300E | 2071073.59 | 16.25
555 | Story18 | B6 | 32 MPa RC Beam (27.5 cm x 25 cm) | Beam | 32MPa | Concrete Rectangular | 250 | 275 | 687.5 | 6975 | 0.48 | 1173.17 | G300E | 2970398.86 | 23.31 | G300E | 1795745.45 | 14.09
556 | Story18 | B60 | 32 MPa RC Beam (27.5 cm x 25 cm) | Beam | 32MPa | Concrete Rectangular | 250 | 275 | 687.5 | 6975 | 0.48 | 1173.17 | G300E | 3764914.77 | 29.54 | G300E | 2009699.46 | 15.77
557 | Story18 | B7 | 32 MPa RC Beam (27.5 cm x 25 cm) | Beam | 32MPa | Concrete Rectangular | 250 | 275 | 687.5 | 4575 | 0.31 | 769.5 | G300E | 2131623.21 | 16.73 | G300E | 851360.28 | 6.68
558 | Story18 | B8 | 32 MPa RC Beam (27.5 cm x 25 cm) | Beam | 32MPa | Concrete Rectangular | 250 | 275 | 687.5 | 6975 | 0.48 | 1173.17 | G300E | 3216109.09 | 25.23 | G300E | 2071073.59 | 16.25
559 | Story18 | B9 | 32 MPa RC Beam (27.5 cm x 25 cm) | Beam | 32MPa | Concrete Rectangular | 250 | 275 | 687.5 | 4575 | 0.31 | 769.5 | G300E | 2232926.79 | 17.52 | G300E | 774099.72 | 6.07
560 | Story19 | B1 | 32 MPa RC Beam (30 cm x 25 cm) | Beam | 32MPa | Concrete Rectangular | 250 | 300 | 750 | 4600 | 0.34 | 844.04 | G300E | 1929371.43 | 15.14 | G300E | 1739457.14 | 13.65
561 | Story19 | B10 | 32 MPa RC Beam (30 cm x 25 cm) | Beam | 32MPa | Concrete Rectangular | 250 | 300 | 750 | 7000 | 0.52 | 1284.4 | G300E | 3444954.55 | 27.03 | G300E | 1758432.77 | 13.8
562 | Story19 | B11 | 32 MPa RC Beam (30 cm x 25 cm) | Beam | 32MPa | Concrete Rectangular | 250 | 300 | 750 | 4600 | 0.34 | 844.04 | G300E | 1237071.43 | 9.71 | G300E | 1245285.71 | 9.77
563 | Story19 | B12 | 32 MPa RC Beam (30 cm x 25 cm) | Beam | 32MPa | Concrete Rectangular | 250 | 300 | 750 | 4600 | 0.34 | 844.04 | G300E | 1832442.86 | 14.38 | G300E | 1482514.29 | 11.63
564 | Story19 | B13 | 32 MPa RC Beam (30 cm x 25 cm) | Beam | 32MPa | Concrete Rectangular | 250 | 300 | 750 | 7000 | 0.52 | 1284.4 | G300E | 3356181.82 | 26.33 | G300E | 829183.09 | 6.51
565 | Story19 | B14 | 32 MPa RC Beam (30 cm x 25 cm) | Beam | 32MPa | Concrete Rectangular | 250 | 300 | 750 | 4600 | 0.34 | 844.04 | G300E | 2036485.71 | 15.98 | G300E | 827508.13 | 6.49
566 | Story19 | B15 | 32 MPa RC Beam (30 cm x 25 cm) | Beam | 32MPa | Concrete Rectangular | 250 | 300 | 750 | 7000 | 0.52 | 1284.4 | G300E | 2195772.73 | 17.23 | G300E | 773500.64 | 6.07
567 | Story19 | B16 | 32 MPa RC Beam (30 cm x 25 cm) | Beam | 32MPa | Concrete Rectangular | 250 | 300 | 750 | 4800 | 0.36 | 880.73 | G300E | 2161600 | 16.96 | G300E | 805920.96 | 6.32
568 | Story19 | B17 | 32 MPa RC Beam (30 cm x 25 cm) | Beam | 32MPa | Concrete Rectangular | 250 | 300 | 750 | 7000 | 0.52 | 1284.4 | G300E | 2667000 | 20.93 | G300E | 1674909.09 | 13.14
569 | Story19 | B18 | 32 MPa RC Beam (30 cm x 25 cm) | Beam | 32MPa | Concrete Rectangular | 250 | 300 | 750 | 4800 | 0.36 | 880.73 | G300E | 2015680 | 15.82 | G300E | 898240.64 | 7.05
570 | Story19 | B19 | 32 MPa RC Beam (30 cm x 25 cm) | Beam | 32MPa | Concrete Rectangular | 250 | 300 | 750 | 7000 | 0.52 | 1284.4 | G300E | 2835954.55 | 22.25 | G300E | 773500.64 | 6.07
571 | Story19 | B2 | 32 MPa RC Beam (30 cm x 25 cm) | Beam | 32MPa | Concrete Rectangular | 250 | 300 | 750 | 7000 | 0.52 | 1284.4 | G300E | 3445272.73 | 27.03 | G300E | 2236978.23 | 17.55
572 | Story19 | B20 | 32 MPa RC Beam (30 cm x 25 cm) | Beam | 32MPa | Concrete Rectangular | 250 | 300 | 750 | 4600 | 0.34 | 844.04 | G300E | 1967157.14 | 15.44 | G300E | 827508.13 | 6.49
573 | Story19 | B21 | 32 MPa RC Beam (30 cm x 25 cm) | Beam | 32MPa | Concrete Rectangular | 250 | 300 | 750 | 7000 | 0.52 | 1284.4 | G300E | 3288727.27 | 25.8 | G300E | 829183.09 | 6.51
574 | Story19 | B22 | 32 MPa RC Beam (30 cm x 25 cm) | Beam | 32MPa | Concrete Rectangular | 250 | 300 | 750 | 4600 | 0.34 | 844.04 | G300E | 1082642.86 | 8.49 | G300E | 988342.86 | 7.75
575 | Story19 | B23 | 32 MPa RC Beam (30 cm x 25 cm) | Beam | 32MPa | Concrete Rectangular | 250 | 300 | 750 | 4600 | 0.34 | 844.04 | G300E | 1785128.57 | 14.01 | G300E | 1235428.57 | 9.69
576 | Story19 | B24 | 32 MPa RC Beam (30 cm x 25 cm) | Beam | 32MPa | Concrete Rectangular | 250 | 300 | 750 | 7000 | 0.52 | 1284.4 | G300E | 3900909.09 | 30.61 | G300E | 1363411 | 10.7
577 | Story19 | B25 | 32 MPa RC Beam (30 cm x 25 cm) | Beam | 32MPa | Concrete Rectangular | 250 | 300 | 750 | 4600 | 0.34 | 844.04 | G300E | 1488100 | 11.68 | G300E | 741257.14 | 5.82
578 | Story19 | B26 | 32 MPa RC Beam (30 cm x 25 cm) | Beam | 32MPa | Concrete Rectangular | 250 | 300 | 750 | 7200 | 0.54 | 1321.1 | G300E | 3566817.39 | 27.99 | G300E | 1404314.3 | 11.02
579 | Story19 | B3 | 32 MPa RC Beam (30 cm x 25 cm) | Beam | 32MPa | Concrete Rectangular | 250 | 300 | 750 | 4600 | 0.34 | 844.04 | G300E | 2089714.29 | 16.4 | G300E | 827508.13 | 6.49
580 | Story19 | B30 | 32 MPa RC Beam (30 cm x 25 cm) | Beam | 32MPa | Concrete Rectangular | 250 | 300 | 750 | 7000 | 0.52 | 1284.4 | G300E | 3458304.35 | 27.14 | G300E | 1250870.78 | 9.81
581 | Story19 | B31 | 32 MPa RC Beam (30 cm x 25 cm) | Beam | 32MPa | Concrete Rectangular | 250 | 300 | 750 | 4600 | 0.34 | 844.04 | G300E | 1312971.43 | 10.3 | G300E | 798757.8 | 6.27
582 | Story19 | B32 | 32 MPa RC Beam (30 cm x 25 cm) | Beam | 32MPa | Concrete Rectangular | 250 | 300 | 750 | 7000 | 0.52 | 1284.4 | G300E | 3901227.27 | 30.61 | G300E | 1243774.64 | 9.76
583 | Story19 | B33 | 32 MPa RC Beam (30 cm x 25 cm) | Beam | 32MPa | Concrete Rectangular | 250 | 300 | 750 | 4600 | 0.34 | 844.04 | G300E | 1035000 | 8.12 | G300E | 741257.14 | 5.82
584 | Story19 | B34 | 32 MPa RC Beam (30 cm x 25 cm) | Beam | 32MPa | Concrete Rectangular | 250 | 300 | 750 | 4600 | 0.34 | 844.04 | G300E | 1832442.86 | 14.38 | G300E | 1482514.29 | 11.63
585 | Story19 | B35 | 32 MPa RC Beam (30 cm x 25 cm) | Beam | 32MPa | Concrete Rectangular | 250 | 300 | 750 | 7000 | 0.52 | 1284.4 | G300E | 3901545.45 | 30.61 | G300E | 1363411 | 10.7
586 | Story19 | B36 | 32 MPa RC Beam (30 cm x 25 cm) | Beam | 32MPa | Concrete Rectangular | 250 | 300 | 750 | 4600 | 0.34 | 844.04 | G300E | 2036157.14 | 15.98 | G300E | 827508.13 | 6.49
587 | Story19 | B37 | 32 MPa RC Beam (30 cm x 25 cm) | Beam | 32MPa | Concrete Rectangular | 250 | 300 | 750 | 7200 | 0.54 | 1321.1 | G300E | 3625356.52 | 28.45 | G300E | 1404314.3 | 11.02
588 | Story19 | B38 | 32 MPa RC Beam (30 cm x 25 cm) | Beam | 32MPa | Concrete Rectangular | 250 | 300 | 750 | 4600 | 0.34 | 844.04 | G300E | 1984133.33 | 15.57 | G300E | 833980.31 | 6.54
589 | Story19 | B4 | 32 MPa RC Beam (30 cm x 25 cm) | Beam | 32MPa | Concrete Rectangular | 250 | 300 | 750 | 7000 | 0.52 | 1284.4 | G300E | 2934750 | 23.03 | G300E | 2218854.46 | 17.41
590 | Story19 | B40 | 32 MPa RC Beam (30 cm x 25 cm) | Beam | 32MPa | Concrete Rectangular | 250 | 300 | 750 | 4600 | 0.34 | 844.04 | G300E | 1936600 | 15.2 | G300E | 860813.95 | 6.75
591 | Story19 | B41 | 32 MPa RC Beam (30 cm x 25 cm) | Beam | 32MPa | Concrete Rectangular | 250 | 300 | 750 | 7000 | 0.52 | 1284.4 | G300E | 3525260.87 | 27.66 | G300E | 1250870.78 | 9.81
592 | Story19 | B42 | 32 MPa RC Beam (30 cm x 25 cm) | Beam | 32MPa | Concrete Rectangular | 250 | 300 | 750 | 4600 | 0.34 | 844.04 | G300E | 1967485.71 | 15.44 | G300E | 827508.13 | 6.49
593 | Story19 | B43 | 32 MPa RC Beam (30 cm x 25 cm) | Beam | 32MPa | Concrete Rectangular | 250 | 300 | 750 | 7000 | 0.52 | 1284.4 | G300E | 3901545.45 | 30.61 | G300E | 1243774.64 | 9.76
594 | Story19 | B44 | 32 MPa RC Beam (30 cm x 25 cm) | Beam | 32MPa | Concrete Rectangular | 250 | 300 | 750 | 4600 | 0.34 | 844.04 | G300E | 1081985.71 | 8.49 | G300E | 988342.86 | 7.75
595 | Story19 | B45 | 32 MPa RC Beam (30 cm x 25 cm) | Beam | 32MPa | Concrete Rectangular | 250 | 300 | 750 | 4600 | 0.34 | 844.04 | G300E | 1929371.43 | 15.14 | G300E | 1739457.14 | 13.65
596 | Story19 | B46 | 32 MPa RC Beam (30 cm x 25 cm) | Beam | 32MPa | Concrete Rectangular | 250 | 300 | 750 | 7000 | 0.52 | 1284.4 | G300E | 3356181.82 | 26.33 | G300E | 829183.09 | 6.51
597 | Story19 | B47 | 32 MPa RC Beam (30 cm x 25 cm) | Beam | 32MPa | Concrete Rectangular | 250 | 300 | 750 | 4600 | 0.34 | 844.04 | G300E | 2073614.29 | 16.27 | G300E | 827508.13 | 6.49
598 | Story19 | B48 | 32 MPa RC Beam (30 cm x 25 cm) | Beam | 32MPa | Concrete Rectangular | 250 | 300 | 750 | 7000 | 0.52 | 1284.4 | G300E | 2908500 | 22.82 | G300E | 773500.64 | 6.07
599 | Story19 | B49 | 32 MPa RC Beam (30 cm x 25 cm) | Beam | 32MPa | Concrete Rectangular | 250 | 300 | 750 | 4600 | 0.34 | 844.04 | G300E | 2025971.43 | 15.9 | G300E | 856258.46 | 6.72
600 | Story19 | B5 | 32 MPa RC Beam (30 cm x 25 cm) | Beam | 32MPa | Concrete Rectangular | 250 | 300 | 750 | 4600 | 0.34 | 844.04 | G300E | 2028271.43 | 15.91 | G300E | 827508.13 | 6.49
601 | Story19 | B50 | 32 MPa RC Beam (30 cm x 25 cm) | Beam | 32MPa | Concrete Rectangular | 250 | 300 | 750 | 7000 | 0.52 | 1284.4 | G300E | 2669545.45 | 20.95 | G300E | 1674909.09 | 13.14
602 | Story19 | B51 | 32 MPa RC Beam (30 cm x 25 cm) | Beam | 32MPa | Concrete Rectangular | 250 | 300 | 750 | 4600 | 0.34 | 844.04 | G300E | 1854128.57 | 14.55 | G300E | 856258.46 | 6.72
603 | Story19 | B52 | 32 MPa RC Beam (30 cm x 25 cm) | Beam | 32MPa | Concrete Rectangular | 250 | 300 | 750 | 7000 | 0.52 | 1284.4 | G300E | 2908818.18 | 22.82 | G300E | 773500.64 | 6.07
604 | Story19 | B53 | 32 MPa RC Beam (30 cm x 25 cm) | Beam | 32MPa | Concrete Rectangular | 250 | 300 | 750 | 4600 | 0.34 | 844.04 | G300E | 1904071.43 | 14.94 | G300E | 827508.13 | 6.49
605 | Story19 | B54 | 32 MPa RC Beam (30 cm x 25 cm) | Beam | 32MPa | Concrete Rectangular | 250 | 300 | 750 | 7000 | 0.52 | 1284.4 | G300E | 3288727.27 | 25.8 | G300E | 829183.09 | 6.51
606 | Story19 | B55 | 32 MPa RC Beam (30 cm x 25 cm) | Beam | 32MPa | Concrete Rectangular | 250 | 300 | 750 | 4600 | 0.34 | 844.04 | G300E | 1237071.43 | 9.71 | G300E | 1245285.71 | 9.77
607 | Story19 | B56 | 32 MPa RC Beam (30 cm x 25 cm) | Beam | 32MPa | Concrete Rectangular | 250 | 300 | 750 | 7000 | 0.52 | 1284.4 | G300E | 3444636.36 | 27.03 | G300E | 2236978.23 | 17.55
608 | Story19 | B57 | 32 MPa RC Beam (30 cm x 25 cm) | Beam | 32MPa | Concrete Rectangular | 250 | 300 | 750 | 7000 | 0.52 | 1284.4 | G300E | 3023363.64 | 23.72 | G300E | 2033818.18 | 15.96
609 | Story19 | B58 | 32 MPa RC Beam (30 cm x 25 cm) | Beam | 32MPa | Concrete Rectangular | 250 | 300 | 750 | 7000 | 0.52 | 1284.4 | G300E | 2857909.09 | 22.42 | G300E | 1914181.82 | 15.02
610 | Story19 | B59 | 32 MPa RC Beam (30 cm x 25 cm) | Beam | 32MPa | Concrete Rectangular | 250 | 300 | 750 | 7000 | 0.52 | 1284.4 | G300E | 3023363.64 | 23.72 | G300E | 2153454.55 | 16.9
611 | Story19 | B6 | 32 MPa RC Beam (30 cm x 25 cm) | Beam | 32MPa | Concrete Rectangular | 250 | 300 | 750 | 7000 | 0.52 | 1284.4 | G300E | 2723000 | 21.37 | G300E | 1794545.45 | 14.08
612 | Story19 | B60 | 32 MPa RC Beam (30 cm x 25 cm) | Beam | 32MPa | Concrete Rectangular | 250 | 300 | 750 | 7000 | 0.52 | 1284.4 | G300E | 3444954.55 | 27.03 | G300E | 1758432.77 | 13.8
613 | Story19 | B7 | 32 MPa RC Beam (30 cm x 25 cm) | Beam | 32MPa | Concrete Rectangular | 250 | 300 | 750 | 4600 | 0.34 | 844.04 | G300E | 1852814.29 | 14.54 | G300E | 856258.46 | 6.72
614 | Story19 | B8 | 32 MPa RC Beam (30 cm x 25 cm) | Beam | 32MPa | Concrete Rectangular | 250 | 300 | 750 | 7000 | 0.52 | 1284.4 | G300E | 3023681.82 | 23.72 | G300E | 2153454.55 | 16.9
615 | Story19 | B9 | 32 MPa RC Beam (30 cm x 25 cm) | Beam | 32MPa | Concrete Rectangular | 250 | 300 | 750 | 4600 | 0.34 | 844.04 | G300E | 1904071.43 | 14.94 | G300E | 827508.13 | 6.49
616 | Story2 | B1 | 32 MPa RC Beam (25 cm x 25 cm) | Beam | 32MPa | Concrete Rectangular | 250 | 250 | 625 | 4475 | 0.28 | 684.25 | G300E | 1511271.43 | 11.86 | G300E | 707689.29 | 5.55
617 | Story2 | B10 | 32 MPa RC Beam (25 cm x 25 cm) | Beam | 32MPa | Concrete Rectangular | 250 | 250 | 625 | 6875 | 0.43 | 1051.22 | G300E | 2705625 | 21.23 | G300E | 982135.94 | 7.71
618 | Story2 | B11 | 32 MPa RC Beam (25 cm x 25 cm) | Beam | 32MPa | Concrete Rectangular | 250 | 250 | 625 | 4475 | 0.28 | 684.25 | G300E | 984500 | 7.72 | G300E | 707689.29 | 5.55
619 | Story2 | B12 | 32 MPa RC Beam (25 cm x 25 cm) | Beam | 32MPa | Concrete Rectangular | 250 | 250 | 625 | 4475 | 0.28 | 684.25 | G300E | 1443507.14 | 11.33 | G300E | 701935.71 | 5.51
620 | Story2 | B13 | 32 MPa RC Beam (25 cm x 25 cm) | Beam | 32MPa | Concrete Rectangular | 250 | 250 | 625 | 6875 | 0.43 | 1051.22 | G300E | 2938125 | 23.05 | G300E | 711459.38 | 5.58
621 | Story2 | B14 | 32 MPa RC Beam (25 cm x 25 cm) | Beam | 32MPa | Concrete Rectangular | 250 | 250 | 625 | 4475 | 0.28 | 684.25 | G300E | 1531089.29 | 12.01 | G300E | 555512.92 | 4.36
622 | Story2 | B15 | 32 MPa RC Beam (25 cm x 25 cm) | Beam | 32MPa | Concrete Rectangular | 250 | 250 | 625 | 6875 | 0.43 | 1051.22 | G300E | 2428437.5 | 19.05 | G300E | 669948.44 | 5.26
623 | Story2 | B16 | 32 MPa RC Beam (25 cm x 25 cm) | Beam | 32MPa | Concrete Rectangular | 250 | 250 | 625 | 4800 | 0.3 | 733.94 | G300E | 1666560 | 13.08 | G300E | 686027.2 | 5.38
624 | Story2 | B17 | 32 MPa RC Beam (25 cm x 25 cm) | Beam | 32MPa | Concrete Rectangular | 250 | 250 | 625 | 6875 | 0.43 | 1051.22 | G300E | 2100000 | 16.48 | G300E | 624375 | 4.9
625 | Story2 | B18 | 32 MPa RC Beam (25 cm x 25 cm) | Beam | 32MPa | Concrete Rectangular | 250 | 250 | 625 | 4800 | 0.3 | 733.94 | G300E | 1529600 | 12 | G300E | 745920 | 5.85
626 | Story2 | B19 | 32 MPa RC Beam (25 cm x 25 cm) | Beam | 32MPa | Concrete Rectangular | 250 | 250 | 625 | 6875 | 0.43 | 1051.22 | G300E | 2479375 | 19.45 | G300E | 357760.94 | 2.81
627 | Story2 | B2 | 32 MPa RC Beam (25 cm x 25 cm) | Beam | 32MPa | Concrete Rectangular | 250 | 250 | 625 | 6875 | 0.43 | 1051.22 | G300E | 2705937.5 | 21.23 | G300E | 982135.94 | 7.71
628 | Story2 | B20 | 32 MPa RC Beam (25 cm x 25 cm) | Beam | 32MPa | Concrete Rectangular | 250 | 250 | 625 | 4475 | 0.28 | 684.25 | G300E | 1356883.93 | 10.65 | G300E | 236189.7 | 1.85
629 | Story2 | B21 | 32 MPa RC Beam (25 cm x 25 cm) | Beam | 32MPa | Concrete Rectangular | 250 | 250 | 625 | 6875 | 0.43 | 1051.22 | G300E | 2938437.5 | 23.06 | G300E | 299271.88 | 2.35
630 | Story2 | B22 | 32 MPa RC Beam (25 cm x 25 cm) | Beam | 32MPa | Concrete Rectangular | 250 | 250 | 625 | 4475 | 0.28 | 684.25 | G300E | 912900 | 7.16 | G300E | 701935.71 | 5.51
631 | Story2 | B23 | 32 MPa RC Beam (25 cm x 25 cm) | Beam | 32MPa | Concrete Rectangular | 250 | 250 | 625 | 4475 | 0.28 | 684.25 | G300E | 1442867.86 | 11.32 | G300E | 694264.29 | 5.45
632 | Story2 | B24 | 32 MPa RC Beam (25 cm x 25 cm) | Beam | 32MPa | Concrete Rectangular | 250 | 250 | 625 | 6875 | 0.43 | 1051.22 | G300E | 2933750 | 23.02 | G300E | 732371.09 | 5.75
633 | Story2 | B25 | 32 MPa RC Beam (25 cm x 25 cm) | Beam | 32MPa | Concrete Rectangular | 250 | 250 | 625 | 4475 | 0.28 | 684.25 | G300E | 1470996.43 | 11.54 | G300E | 532205.36 | 4.18
634 | Story2 | B26 | 32 MPa RC Beam (25 cm x 25 cm) | Beam | 32MPa | Concrete Rectangular | 250 | 250 | 625 | 7200 | 0.45 | 1100.92 | G300E | 2691860.87 | 21.12 | G300E | 729704.35 | 5.73
635 | Story2 | B3 | 32 MPa RC Beam (25 cm x 25 cm) | Beam | 32MPa | Concrete Rectangular | 250 | 250 | 625 | 4475 | 0.28 | 684.25 | G300E | 1647119.64 | 12.92 | G300E | 389245.89 | 3.05
636 | Story2 | B30 | 32 MPa RC Beam (25 cm x 25 cm) | Beam | 32MPa | Concrete Rectangular | 250 | 250 | 625 | 6875 | 0.43 | 1051.22 | G300E | 2562581.52 | 20.11 | G300E | 398152.17 | 3.12
637 | Story2 | B31 | 32 MPa RC Beam (25 cm x 25 cm) | Beam | 32MPa | Concrete Rectangular | 250 | 250 | 625 | 4475 | 0.28 | 684.25 | G300E | 1300307.14 | 10.2 | G300E | 638646.43 | 5.01
638 | Story2 | B32 | 32 MPa RC Beam (25 cm x 25 cm) | Beam | 32MPa | Concrete Rectangular | 250 | 250 | 625 | 6875 | 0.43 | 1051.22 | G300E | 2933750 | 23.02 | G300E | 322058.59 | 2.53
639 | Story2 | B33 | 32 MPa RC Beam (25 cm x 25 cm) | Beam | 32MPa | Concrete Rectangular | 250 | 250 | 625 | 4475 | 0.28 | 684.25 | G300E | 912900 | 7.16 | G300E | 694264.29 | 5.45
640 | Story2 | B34 | 32 MPa RC Beam (25 cm x 25 cm) | Beam | 32MPa | Concrete Rectangular | 250 | 250 | 625 | 4475 | 0.28 | 684.25 | G300E | 1443507.14 | 11.33 | G300E | 701935.71 | 5.51
641 | Story2 | B35 | 32 MPa RC Beam (25 cm x 25 cm) | Beam | 32MPa | Concrete Rectangular | 250 | 250 | 625 | 6875 | 0.43 | 1051.22 | G300E | 2933750 | 23.02 | G300E | 732371.09 | 5.75
642 | Story2 | B36 | 32 MPa RC Beam (25 cm x 25 cm) | Beam | 32MPa | Concrete Rectangular | 250 | 250 | 625 | 4475 | 0.28 | 684.25 | G300E | 1531089.29 | 12.01 | G300E | 555512.92 | 4.36
643 | Story2 | B37 | 32 MPa RC Beam (25 cm x 25 cm) | Beam | 32MPa | Concrete Rectangular | 250 | 250 | 625 | 7200 | 0.45 | 1100.92 | G300E | 2685913.04 | 21.07 | G300E | 729704.35 | 5.73
644 | Story2 | B38 | 32 MPa RC Beam (25 cm x 25 cm) | Beam | 32MPa | Concrete Rectangular | 250 | 250 | 625 | 4475 | 0.28 | 684.25 | G300E | 1515831.67 | 11.89 | G300E | 695415 | 5.46
645 | Story2 | B4 | 32 MPa RC Beam (25 cm x 25 cm) | Beam | 32MPa | Concrete Rectangular | 250 | 250 | 625 | 6875 | 0.43 | 1051.22 | G300E | 2266458.33 | 17.78 | G300E | 953906.25 | 7.48
646 | Story2 | B40 | 32 MPa RC Beam (25 cm x 25 cm) | Beam | 32MPa | Concrete Rectangular | 250 | 250 | 625 | 4475 | 0.28 | 684.25 | G300E | 1427226.67 | 11.2 | G300E | 695415 | 5.46
647 | Story2 | B41 | 32 MPa RC Beam (25 cm x 25 cm) | Beam | 32MPa | Concrete Rectangular | 250 | 250 | 625 | 6875 | 0.43 | 1051.22 | G300E | 2564673.91 | 20.12 | G300E | 398152.17 | 3.12
648 | Story2 | B42 | 32 MPa RC Beam (25 cm x 25 cm) | Beam | 32MPa | Concrete Rectangular | 250 | 250 | 625 | 4475 | 0.28 | 684.25 | G300E | 1356883.93 | 10.65 | G300E | 555512.92 | 4.36
649 | Story2 | B43 | 32 MPa RC Beam (25 cm x 25 cm) | Beam | 32MPa | Concrete Rectangular | 250 | 250 | 625 | 6875 | 0.43 | 1051.22 | G300E | 2933750 | 23.02 | G300E | 322058.59 | 2.53
650 | Story2 | B44 | 32 MPa RC Beam (25 cm x 25 cm) | Beam | 32MPa | Concrete Rectangular | 250 | 250 | 625 | 4475 | 0.28 | 684.25 | G300E | 853126.79 | 6.69 | G300E | 701935.71 | 5.51
651 | Story2 | B45 | 32 MPa RC Beam (25 cm x 25 cm) | Beam | 32MPa | Concrete Rectangular | 250 | 250 | 625 | 4475 | 0.28 | 684.25 | G300E | 1511271.43 | 11.86 | G300E | 707689.29 | 5.55
652 | Story2 | B46 | 32 MPa RC Beam (25 cm x 25 cm) | Beam | 32MPa | Concrete Rectangular | 250 | 250 | 625 | 6875 | 0.43 | 1051.22 | G300E | 2938437.5 | 23.06 | G300E | 715521.88 | 5.61
653 | Story2 | B47 | 32 MPa RC Beam (25 cm x 25 cm) | Beam | 32MPa | Concrete Rectangular | 250 | 250 | 625 | 4475 | 0.28 | 684.25 | G300E | 1634333.93 | 12.82 | G300E | 495686.96 | 3.89
654 | Story2 | B48 | 32 MPa RC Beam (25 cm x 25 cm) | Beam | 32MPa | Concrete Rectangular | 250 | 250 | 625 | 6875 | 0.43 | 1051.22 | G300E | 2479062.5 | 19.45 | G300E | 669948.44 | 5.26
655 | Story2 | B49 | 32 MPa RC Beam (25 cm x 25 cm) | Beam | 32MPa | Concrete Rectangular | 250 | 250 | 625 | 4475 | 0.28 | 684.25 | G300E | 1531089.29 | 12.01 | G300E | 495686.96 | 3.89
656 | Story2 | B5 | 32 MPa RC Beam (25 cm x 25 cm) | Beam | 32MPa | Concrete Rectangular | 250 | 250 | 625 | 4475 | 0.28 | 684.25 | G300E | 1533326.79 | 12.03 | G300E | 389245.89 | 3.05
657 | Story2 | B50 | 32 MPa RC Beam (25 cm x 25 cm) | Beam | 32MPa | Concrete Rectangular | 250 | 250 | 625 | 6875 | 0.43 | 1051.22 | G300E | 2103750 | 16.51 | G300E | 624375 | 4.9
658 | Story2 | B51 | 32 MPa RC Beam (25 cm x 25 cm) | Beam | 32MPa | Concrete Rectangular | 250 | 250 | 625 | 4475 | 0.28 | 684.25 | G300E | 1517344.64 | 11.91 | G300E | 602128.03 | 4.72
659 | Story2 | B52 | 32 MPa RC Beam (25 cm x 25 cm) | Beam | 32MPa | Concrete Rectangular | 250 | 250 | 625 | 6875 | 0.43 | 1051.22 | G300E | 2479062.5 | 19.45 | G300E | 357760.94 | 2.81
660 | Story2 | B53 | 32 MPa RC Beam (25 cm x 25 cm) | Beam | 32MPa | Concrete Rectangular | 250 | 250 | 625 | 4475 | 0.28 | 684.25 | G300E | 1534285.71 | 12.04 | G300E | 495686.96 | 3.89
661 | Story2 | B54 | 32 MPa RC Beam (25 cm x 25 cm) | Beam | 32MPa | Concrete Rectangular | 250 | 250 | 625 | 6875 | 0.43 | 1051.22 | G300E | 2938437.5 | 23.06 | G300E | 403334.38 | 3.16
662 | Story2 | B55 | 32 MPa RC Beam (25 cm x 25 cm) | Beam | 32MPa | Concrete Rectangular | 250 | 250 | 625 | 4475 | 0.28 | 684.25 | G300E | 984500 | 7.72 | G300E | 707689.29 | 5.55
663 | Story2 | B56 | 32 MPa RC Beam (25 cm x 25 cm) | Beam | 32MPa | Concrete Rectangular | 250 | 250 | 625 | 6875 | 0.43 | 1051.22 | G300E | 2705625 | 21.23 | G300E | 982135.94 | 7.71
664 | Story2 | B57 | 32 MPa RC Beam (25 cm x 25 cm) | Beam | 32MPa | Concrete Rectangular | 250 | 250 | 625 | 6875 | 0.43 | 1051.22 | G300E | 2285000 | 17.93 | G300E | 936562.5 | 7.35
665 | Story2 | B58 | 32 MPa RC Beam (25 cm x 25 cm) | Beam | 32MPa | Concrete Rectangular | 250 | 250 | 625 | 6875 | 0.43 | 1051.22 | G300E | 2306875 | 18.1 | G300E | 1040625 | 8.17
666 | Story2 | B59 | 32 MPa RC Beam (25 cm x 25 cm) | Beam | 32MPa | Concrete Rectangular | 250 | 250 | 625 | 6875 | 0.43 | 1051.22 | G300E | 2285000 | 17.93 | G300E | 936562.5 | 7.35
667 | Story2 | B6 | 32 MPa RC Beam (25 cm x 25 cm) | Beam | 32MPa | Concrete Rectangular | 250 | 250 | 625 | 6875 | 0.43 | 1051.22 | G300E | 2306562.5 | 18.1 | G300E | 1040625 | 8.17
668 | Story2 | B60 | 32 MPa RC Beam (25 cm x 25 cm) | Beam | 32MPa | Concrete Rectangular | 250 | 250 | 625 | 6875 | 0.43 | 1051.22 | G300E | 2705625 | 21.23 | G300E | 982135.94 | 7.71
669 | Story2 | B7 | 32 MPa RC Beam (25 cm x 25 cm) | Beam | 32MPa | Concrete Rectangular | 250 | 250 | 625 | 4475 | 0.28 | 684.25 | G300E | 1517025 | 11.9 | G300E | 602128.03 | 4.72
670 | Story2 | B8 | 32 MPa RC Beam (25 cm x 25 cm) | Beam | 32MPa | Concrete Rectangular | 250 | 250 | 625 | 6875 | 0.43 | 1051.22 | G300E | 2285312.5 | 17.93 | G300E | 936562.5 | 7.35
671 | Story2 | B9 | 32 MPa RC Beam (25 cm x 25 cm) | Beam | 32MPa | Concrete Rectangular | 250 | 250 | 625 | 4475 | 0.28 | 684.25 | G300E | 1534285.71 | 12.04 | G300E | 495686.96 | 3.89
672 | Story20 | B1 | 32 MPa RC Beam (30 cm x 25 cm) | Beam | 32MPa | Concrete Rectangular | 250 | 300 | 750 | 4600 | 0.34 | 844.04 | G300E | 1213414.29 | 9.52 | G300E | 1293585.71 | 10.15
673 | Story20 | B10 | 32 MPa RC Beam (30 cm x 25 cm) | Beam | 32MPa | Concrete Rectangular | 250 | 300 | 750 | 7000 | 0.52 | 1284.4 | G300E | 3401363.64 | 26.69 | G300E | 1758432.77 | 13.8
674 | Story20 | B11 | 32 MPa RC Beam (30 cm x 25 cm) | Beam | 32MPa | Concrete Rectangular | 250 | 300 | 750 | 4600 | 0.34 | 844.04 | G300E | 1213414.29 | 9.52 | G300E | 1293585.71 | 10.15
675 | Story20 | B12 | 32 MPa RC Beam (30 cm x 25 cm) | Beam | 32MPa | Concrete Rectangular | 250 | 300 | 750 | 4600 | 0.34 | 844.04 | G300E | 1045842.86 | 8.21 | G300E | 1170042.86 | 9.18
676 | Story20 | B13 | 32 MPa RC Beam (30 cm x 25 cm) | Beam | 32MPa | Concrete Rectangular | 250 | 300 | 750 | 7000 | 0.52 | 1284.4 | G300E | 3350454.55 | 26.29 | G300E | 805331.86 | 6.32
677 | Story20 | B14 | 32 MPa RC Beam (30 cm x 25 cm) | Beam | 32MPa | Concrete Rectangular | 250 | 300 | 750 | 4600 | 0.34 | 844.04 | G300E | 1788085.71 | 14.03 | G300E | 827508.13 | 6.49
678 | Story20 | B15 | 32 MPa RC Beam (30 cm x 25 cm) | Beam | 32MPa | Concrete Rectangular | 250 | 300 | 750 | 7000 | 0.52 | 1284.4 | G300E | 2208181.82 | 17.33 | G300E | 801341.86 | 6.29
679 | Story20 | B16 | 32 MPa RC Beam (30 cm x 25 cm) | Beam | 32MPa | Concrete Rectangular | 250 | 300 | 750 | 4800 | 0.36 | 880.73 | G300E | 1767360 | 13.87 | G300E | 1046560.96 | 8.21
680 | Story20 | B17 | 32 MPa RC Beam (30 cm x 25 cm) | Beam | 32MPa | Concrete Rectangular | 250 | 300 | 750 | 7000 | 0.52 | 1284.4 | G300E | 2494863.64 | 19.58 | G300E | 1674909.09 | 13.14
681 | Story20 | B18 | 32 MPa RC Beam (30 cm x 25 cm) | Beam | 32MPa | Concrete Rectangular | 250 | 300 | 750 | 4800 | 0.36 | 880.73 | G300E | 1791680 | 14.06 | G300E | 898240.64 | 7.05
682 | Story20 | B19 | 32 MPa RC Beam (30 cm x 25 cm) | Beam | 32MPa | Concrete Rectangular | 250 | 300 | 750 | 7000 | 0.52 | 1284.4 | G300E | 2937136.36 | 23.05 | G300E | 773500.64 | 6.07
683 | Story20 | B2 | 32 MPa RC Beam (30 cm x 25 cm) | Beam | 32MPa | Concrete Rectangular | 250 | 300 | 750 | 7000 | 0.52 | 1284.4 | G300E | 3401681.82 | 26.69 | G300E | 1758432.77 | 13.8
684 | Story20 | B20 | 32 MPa RC Beam (30 cm x 25 cm) | Beam | 32MPa | Concrete Rectangular | 250 | 300 | 750 | 4600 | 0.34 | 844.04 | G300E | 1718428.57 | 13.48 | G300E | 827508.13 | 6.49
685 | Story20 | B21 | 32 MPa RC Beam (30 cm x 25 cm) | Beam | 32MPa | Concrete Rectangular | 250 | 300 | 750 | 7000 | 0.52 | 1284.4 | G300E | 3350772.73 | 26.29 | G300E | 87522.27 | 0.69
686 | Story20 | B22 | 32 MPa RC Beam (30 cm x 25 cm) | Beam | 32MPa | Concrete Rectangular | 250 | 300 | 750 | 4600 | 0.34 | 844.04 | G300E | 1045842.86 | 8.21 | G300E | 1170042.86 | 9.18
687 | Story20 | B23 | 32 MPa RC Beam (30 cm x 25 cm) | Beam | 32MPa | Concrete Rectangular | 250 | 300 | 750 | 4600 | 0.34 | 844.04 | G300E | 1008714.29 | 7.91 | G300E | 734357.14 | 5.76
688 | Story20 | B24 | 32 MPa RC Beam (30 cm x 25 cm) | Beam | 32MPa | Concrete Rectangular | 250 | 300 | 750 | 7000 | 0.52 | 1284.4 | G300E | 3926363.64 | 30.81 | G300E | 1363411 | 10.7
689 | Story20 | B25 | 32 MPa RC Beam (30 cm x 25 cm) | Beam | 32MPa | Concrete Rectangular | 250 | 300 | 750 | 4600 | 0.34 | 844.04 | G300E | 1237400 | 9.71 | G300E | 741257.14 | 5.82
690 | Story20 | B26 | 32 MPa RC Beam (30 cm x 25 cm) | Beam | 32MPa | Concrete Rectangular | 250 | 300 | 750 | 7200 | 0.54 | 1321.1 | G300E | 3507652.17 | 27.52 | G300E | 933496.9 | 7.32
691 | Story20 | B3 | 32 MPa RC Beam (30 cm x 25 cm) | Beam | 32MPa | Concrete Rectangular | 250 | 300 | 750 | 4600 | 0.34 | 844.04 | G300E | 1716457.14 | 13.47 | G300E | 841938.99 | 6.61
692 | Story20 | B30 | 32 MPa RC Beam (30 cm x 25 cm) | Beam | 32MPa | Concrete Rectangular | 250 | 300 | 750 | 7000 | 0.52 | 1284.4 | G300E | 3402304.35 | 26.7 | G300E | 907566.43 | 7.12
693 | Story20 | B31 | 32 MPa RC Beam (30 cm x 25 cm) | Beam | 32MPa | Concrete Rectangular | 250 | 300 | 750 | 4600 | 0.34 | 844.04 | G300E | 1237400 | 9.71 | G300E | 741257.14 | 5.82
694 | Story20 | B32 | 32 MPa RC Beam (30 cm x 25 cm) | Beam | 32MPa | Concrete Rectangular | 250 | 300 | 750 | 7000 | 0.52 | 1284.4 | G300E | 3926363.64 | 30.81 | G300E | 1363411 | 10.7
695 | Story20 | B33 | 32 MPa RC Beam (30 cm x 25 cm) | Beam | 32MPa | Concrete Rectangular | 250 | 300 | 750 | 4600 | 0.34 | 844.04 | G300E | 1008714.29 | 7.91 | G300E | 734357.14 | 5.76
696 | Story20 | B34 | 32 MPa RC Beam (30 cm x 25 cm) | Beam | 32MPa | Concrete Rectangular | 250 | 300 | 750 | 4600 | 0.34 | 844.04 | G300E | 1045842.86 | 8.21 | G300E | 1170042.86 | 9.18
697 | Story20 | B35 | 32 MPa RC Beam (30 cm x 25 cm) | Beam | 32MPa | Concrete Rectangular | 250 | 300 | 750 | 7000 | 0.52 | 1284.4 | G300E | 3926363.64 | 30.81 | G300E | 1363411 | 10.7
698 | Story20 | B36 | 32 MPa RC Beam (30 cm x 25 cm) | Beam | 32MPa | Concrete Rectangular | 250 | 300 | 750 | 4600 | 0.34 | 844.04 | G300E | 1788414.29 | 14.03 | G300E | 827508.13 | 6.49
699 | Story20 | B37 | 32 MPa RC Beam (30 cm x 25 cm) | Beam | 32MPa | Concrete Rectangular | 250 | 300 | 750 | 7200 | 0.54 | 1321.1 | G300E | 3502017.39 | 27.48 | G300E | 933496.9 | 7.32
700 | Story20 | B38 | 32 MPa RC Beam (30 cm x 25 cm) | Beam | 32MPa | Concrete Rectangular | 250 | 300 | 750 | 4600 | 0.34 | 844.04 | G300E | 1719480 | 13.49 | G300E | 860813.95 | 6.75
701 | Story20 | B4 | 32 MPa RC Beam (30 cm x 25 cm) | Beam | 32MPa | Concrete Rectangular | 250 | 300 | 750 | 7000 | 0.52 | 1284.4 | G300E | 2891583.33 | 22.69 | G300E | 1797687.79 | 14.11
702 | Story20 | B40 | 32 MPa RC Beam (30 cm x 25 cm) | Beam | 32MPa | Concrete Rectangular | 250 | 300 | 750 | 4600 | 0.34 | 844.04 | G300E | 1720400 | 13.5 | G300E | 860813.95 | 6.75
703 | Story20 | B41 | 32 MPa RC Beam (30 cm x 25 cm) | Beam | 32MPa | Concrete Rectangular | 250 | 300 | 750 | 7000 | 0.52 | 1284.4 | G300E | 3405043.48 | 26.72 | G300E | 907566.43 | 7.12
704 | Story20 | B42 | 32 MPa RC Beam (30 cm x 25 cm) | Beam | 32MPa | Concrete Rectangular | 250 | 300 | 750 | 4600 | 0.34 | 844.04 | G300E | 1718757.14 | 13.49 | G300E | 827508.13 | 6.49
705 | Story20 | B43 | 32 MPa RC Beam (30 cm x 25 cm) | Beam | 32MPa | Concrete Rectangular | 250 | 300 | 750 | 7000 | 0.52 | 1284.4 | G300E | 3926363.64 | 30.81 | G300E | 1363411 | 10.7
706 | Story20 | B44 | 32 MPa RC Beam (30 cm x 25 cm) | Beam | 32MPa | Concrete Rectangular | 250 | 300 | 750 | 4600 | 0.34 | 844.04 | G300E | 1045842.86 | 8.21 | G300E | 1170042.86 | 9.18
707 | Story20 | B45 | 32 MPa RC Beam (30 cm x 25 cm) | Beam | 32MPa | Concrete Rectangular | 250 | 300 | 750 | 4600 | 0.34 | 844.04 | G300E | 1213414.29 | 9.52 | G300E | 1293585.71 | 10.15
708 | Story20 | B46 | 32 MPa RC Beam (30 cm x 25 cm) | Beam | 32MPa | Concrete Rectangular | 250 | 300 | 750 | 7000 | 0.52 | 1284.4 | G300E | 3350772.73 | 26.29 | G300E | 805340.45 | 6.32
709 | Story20 | B47 | 32 MPa RC Beam (30 cm x 25 cm) | Beam | 32MPa | Concrete Rectangular | 250 | 300 | 750 | 4600 | 0.34 | 844.04 | G300E | 1713171.43 | 13.44 | G300E | 838229.74 | 6.58
710 | Story20 | B48 | 32 MPa RC Beam (30 cm x 25 cm) | Beam | 32MPa | Concrete Rectangular | 250 | 300 | 750 | 7000 | 0.52 | 1284.4 | G300E | 2937136.36 | 23.05 | G300E | 773500.64 | 6.07
711 | Story20 | B49 | 32 MPa RC Beam (30 cm x 25 cm) | Beam | 32MPa | Concrete Rectangular | 250 | 300 | 750 | 4600 | 0.34 | 844.04 | G300E | 1885342.86 | 14.79 | G300E | 913759.11 | 7.17
712 | Story20 | B5 | 32 MPa RC Beam (30 cm x 25 cm) | Beam | 32MPa | Concrete Rectangular | 250 | 300 | 750 | 4600 | 0.34 | 844.04 | G300E | 1885671.43 | 14.8 | G300E | 913759.11 | 7.17
713 | Story20 | B50 | 32 MPa RC Beam (30 cm x 25 cm) | Beam | 32MPa | Concrete Rectangular | 250 | 300 | 750 | 7000 | 0.52 | 1284.4 | G300E | 2499318.18 | 19.61 | G300E | 1674909.09 | 13.14
714 | Story20 | B51 | 32 MPa RC Beam (30 cm x 25 cm) | Beam | 32MPa | Concrete Rectangular | 250 | 300 | 750 | 4600 | 0.34 | 844.04 | G300E | 1885342.86 | 14.79 | G300E | 913759.11 | 7.17
715 | Story20 | B52 | 32 MPa RC Beam (30 cm x 25 cm) | Beam | 32MPa | Concrete Rectangular | 250 | 300 | 750 | 7000 | 0.52 | 1284.4 | G300E | 2937454.55 | 23.05 | G300E | 773500.64 | 6.07
716 | Story20 | B53 | 32 MPa RC Beam (30 cm x 25 cm) | Beam | 32MPa | Concrete Rectangular | 250 | 300 | 750 | 4600 | 0.34 | 844.04 | G300E | 1643514.29 | 12.9 | G300E | 838230.73 | 6.58
717 | Story20 | B54 | 32 MPa RC Beam (30 cm x 25 cm) | Beam | 32MPa | Concrete Rectangular | 250 | 300 | 750 | 7000 | 0.52 | 1284.4 | G300E | 3350772.73 | 26.29 | G300E | 87522.27 | 0.69
718 | Story20 | B55 | 32 MPa RC Beam (30 cm x 25 cm) | Beam | 32MPa | Concrete Rectangular | 250 | 300 | 750 | 4600 | 0.34 | 844.04 | G300E | 1213414.29 | 9.52 | G300E | 1293585.71 | 10.15
719 | Story20 | B56 | 32 MPa RC Beam (30 cm x 25 cm) | Beam | 32MPa | Concrete Rectangular | 250 | 300 | 750 | 7000 | 0.52 | 1284.4 | G300E | 3401363.64 | 26.69 | G300E | 1758432.77 | 13.8
720 | Story20 | B57 | 32 MPa RC Beam (30 cm x 25 cm) | Beam | 32MPa | Concrete Rectangular | 250 | 300 | 750 | 7000 | 0.52 | 1284.4 | G300E | 2912636.36 | 22.85 | G300E | 1794545.45 | 14.08
721 | Story20 | B58 | 32 MPa RC Beam (30 cm x 25 cm) | Beam | 32MPa | Concrete Rectangular | 250 | 300 | 750 | 7000 | 0.52 | 1284.4 | G300E | 2689272.73 | 21.1 | G300E | 1674909.09 | 13.14
722 | Story20 | B59 | 32 MPa RC Beam (30 cm x 25 cm) | Beam | 32MPa | Concrete Rectangular | 250 | 300 | 750 | 7000 | 0.52 | 1284.4 | G300E | 2912636.36 | 22.85 | G300E | 1794545.45 | 14.08
723 | Story20 | B6 | 32 MPa RC Beam (30 cm x 25 cm) | Beam | 32MPa | Concrete Rectangular | 250 | 300 | 750 | 7000 | 0.52 | 1284.4 | G300E | 2688954.55 | 21.1 | G300E | 1674909.09 | 13.14
724 | Story20 | B60 | 32 MPa RC Beam (30 cm x 25 cm) | Beam | 32MPa | Concrete Rectangular | 250 | 300 | 750 | 7000 | 0.52 | 1284.4 | G300E | 3401363.64 | 26.69 | G300E | 1758432.77 | 13.8
725 | Story20 | B7 | 32 MPa RC Beam (30 cm x 25 cm) | Beam | 32MPa | Concrete Rectangular | 250 | 300 | 750 | 4600 | 0.34 | 844.04 | G300E | 1883700 | 14.78 | G300E | 913759.11 | 7.17
726 | Story20 | B8 | 32 MPa RC Beam (30 cm x 25 cm) | Beam | 32MPa | Concrete Rectangular | 250 | 300 | 750 | 7000 | 0.52 | 1284.4 | G300E | 2912636.36 | 22.85 | G300E | 1794545.45 | 14.08
727 | Story20 | B9 | 32 MPa RC Beam (30 cm x 25 cm) | Beam | 32MPa | Concrete Rectangular | 250 | 300 | 750 | 4600 | 0.34 | 844.04 | G300E | 1643514.29 | 12.9 | G300E | 838237.63 | 6.58
728 | Story21 | B1 | 32 MPa RC Beam (30 cm x 25 cm) | Beam | 32MPa | Concrete Rectangular | 250 | 300 | 750 | 4600 | 0.34 | 844.04 | G300E | 1150000 | 9.02 | G300E | 1311328.57 | 10.29
729 | Story21 | B10 | 32 MPa RC Beam (30 cm x 25 cm) | Beam | 32MPa | Concrete Rectangular | 250 | 300 | 750 | 7000 | 0.52 | 1284.4 | G300E | 3425863.64 | 26.88 | G300E | 1881887.32 | 14.77
730 | Story21 | B11 | 32 MPa RC Beam (30 cm x 25 cm) | Beam | 32MPa | Concrete Rectangular | 250 | 300 | 750 | 4600 | 0.34 | 844.04 | G300E | 1150000 | 9.02 | G300E | 1311328.57 | 10.29
731 | Story21 | B12 | 32 MPa RC Beam (30 cm x 25 cm) | Beam | 32MPa | Concrete Rectangular | 250 | 300 | 750 | 4600 | 0.34 | 844.04 | G300E | 1044200 | 8.19 | G300E | 1304428.57 | 10.24
732 | Story21 | B13 | 32 MPa RC Beam (30 cm x 25 cm) | Beam | 32MPa | Concrete Rectangular | 250 | 300 | 750 | 7000 | 0.52 | 1284.4 | G300E | 3330727.27 | 26.13 | G300E | 447499.5 | 3.51
733 | Story21 | B14 | 32 MPa RC Beam (30 cm x 25 cm) | Beam | 32MPa | Concrete Rectangular | 250 | 300 | 750 | 4600 | 0.34 | 844.04 | G300E | 1817657.14 | 14.26 | G300E | 827508.13 | 6.49
734 | Story21 | B15 | 32 MPa RC Beam (30 cm x 25 cm) | Beam | 32MPa | Concrete Rectangular | 250 | 300 | 750 | 7000 | 0.52 | 1284.4 | G300E | 2272454.55 | 17.83 | G300E | 801341.86 | 6.29
735 | Story21 | B16 | 32 MPa RC Beam (30 cm x 25 cm) | Beam | 32MPa | Concrete Rectangular | 250 | 300 | 750 | 4800 | 0.36 | 880.73 | G300E | 1637120 | 12.85 | G300E | 1074561.28 | 8.43
736 | Story21 | B17 | 32 MPa RC Beam (30 cm x 25 cm) | Beam | 32MPa | Concrete Rectangular | 250 | 300 | 750 | 7000 | 0.52 | 1284.4 | G300E | 2492954.55 | 19.56 | G300E | 1674909.09 | 13.14
737 | Story21 | B18 | 32 MPa RC Beam (30 cm x 25 cm) | Beam | 32MPa | Concrete Rectangular | 250 | 300 | 750 | 4800 | 0.36 | 880.73 | G300E | 1799360 | 14.12 | G300E | 898240.64 | 7.05
738 | Story21 | B19 | 32 MPa RC Beam (30 cm x 25 cm) | Beam | 32MPa | Concrete Rectangular | 250 | 300 | 750 | 7000 | 0.52 | 1284.4 | G300E | 2936818.18 | 23.04 | G300E | 773500.64 | 6.07
739 | Story21 | B2 | 32 MPa RC Beam (30 cm x 25 cm) | Beam | 32MPa | Concrete Rectangular | 250 | 300 | 750 | 7000 | 0.52 | 1284.4 | G300E | 3426181.82 | 26.88 | G300E | 1882841.86 | 14.77
740 | Story21 | B20 | 32 MPa RC Beam (30 cm x 25 cm) | Beam | 32MPa | Concrete Rectangular | 250 | 300 | 750 | 4600 | 0.34 | 844.04 | G300E | 1748657.14 | 13.72 | G300E | 827508.13 | 6.49
741 | Story21 | B21 | 32 MPa RC Beam (30 cm x 25 cm) | Beam | 32MPa | Concrete Rectangular | 250 | 300 | 750 | 7000 | 0.52 | 1284.4 | G300E | 3331045.45 | 26.14 | G300E | 88599 | 0.7
742 | Story21 | B22 | 32 MPa RC Beam (30 cm x 25 cm) | Beam | 32MPa | Concrete Rectangular | 250 | 300 | 750 | 4600 | 0.34 | 844.04 | G300E | 1044200 | 8.19 | G300E | 1305414.29 | 10.24
743 | Story21 | B23 | 32 MPa RC Beam (30 cm x 25 cm) | Beam | 32MPa | Concrete Rectangular | 250 | 300 | 750 | 4600 | 0.34 | 844.04 | G300E | 1004771.43 | 7.88 | G300E | 749142.86 | 5.88
744 | Story21 | B24 | 32 MPa RC Beam (30 cm x 25 cm) | Beam | 32MPa | Concrete Rectangular | 250 | 300 | 750 | 7000 | 0.52 | 1284.4 | G300E | 3962318.18 | 31.09 | G300E | 1363411 | 10.7
745 | Story21 | B25 | 32 MPa RC Beam (30 cm x 25 cm) | Beam | 32MPa | Concrete Rectangular | 250 | 300 | 750 | 4600 | 0.34 | 844.04 | G300E | 1224914.29 | 9.61 | G300E | 741257.14 | 5.82
746 | Story21 | B26 | 32 MPa RC Beam (30 cm x 25 cm) | Beam | 32MPa | Concrete Rectangular | 250 | 300 | 750 | 7200 | 0.54 | 1321.1 | G300E | 3527686.96 | 27.68 | G300E | 933496.9 | 7.32
747 | Story21 | B3 | 32 MPa RC Beam (30 cm x 25 cm) | Beam | 32MPa | Concrete Rectangular | 250 | 300 | 750 | 4600 | 0.34 | 844.04 | G300E | 1748328.57 | 13.72 | G300E | 474366.13 | 3.72
748 | Story21 | B30 | 32 MPa RC Beam (30 cm x 25 cm) | Beam | 32MPa | Concrete Rectangular | 250 | 300 | 750 | 7000 | 0.52 | 1284.4 | G300E | 3421782.61 | 26.85 | G300E | 907566.43 | 7.12
749 | Story21 | B31 | 32 MPa RC Beam (30 cm x 25 cm) | Beam | 32MPa | Concrete Rectangular | 250 | 300 | 750 | 4600 | 0.34 | 844.04 | G300E | 1224914.29 | 9.61 | G300E | 741257.14 | 5.82
750 | Story21 | B32 | 32 MPa RC Beam (30 cm x 25 cm) | Beam | 32MPa | Concrete Rectangular | 250 | 300 | 750 | 7000 | 0.52 | 1284.4 | G300E | 3895500 | 30.57 | G300E | 1363411 | 10.7
751 | Story21 | B33 | 32 MPa RC Beam (30 cm x 25 cm) | Beam | 32MPa | Concrete Rectangular | 250 | 300 | 750 | 4600 | 0.34 | 844.04 | G300E | 1004771.43 | 7.88 | G300E | 749142.86 | 5.88
752 | Story21 | B34 | 32 MPa RC Beam (30 cm x 25 cm) | Beam | 32MPa | Concrete Rectangular | 250 | 300 | 750 | 4600 | 0.34 | 844.04 | G300E | 1044200 | 8.19 | G300E | 1305414.29 | 10.24
753 | Story21 | B35 | 32 MPa RC Beam (30 cm x 25 cm) | Beam | 32MPa | Concrete Rectangular | 250 | 300 | 750 | 7000 | 0.52 | 1284.4 | G300E | 3962954.55 | 31.09 | G300E | 1363411 | 10.7
754 | Story21 | B36 | 32 MPa RC Beam (30 cm x 25 cm) | Beam | 32MPa | Concrete Rectangular | 250 | 300 | 750 | 4600 | 0.34 | 844.04 | G300E | 1818642.86 | 14.27 | G300E | 827508.13 | 6.49
755 | Story21 | B37 | 32 MPa RC Beam (30 cm x 25 cm) | Beam | 32MPa | Concrete Rectangular | 250 | 300 | 750 | 7200 | 0.54 | 1321.1 | G300E | 3522678.26 | 27.64 | G300E | 933496.9 | 7.32
756 | Story21 | B38 | 32 MPa RC Beam (30 cm x 25 cm) | Beam | 32MPa | Concrete Rectangular | 250 | 300 | 750 | 4600 | 0.34 | 844.04 | G300E | 1728066.67 | 13.56 | G300E | 860813.95 | 6.75
757 | Story21 | B4 | 32 MPa RC Beam (30 cm x 25 cm) | Beam | 32MPa | Concrete Rectangular | 250 | 300 | 750 | 7000 | 0.52 | 1284.4 | G300E | 2957208.33 | 23.2 | G300E | 2023146.12 | 15.87
758 | Story21 | B40 | 32 MPa RC Beam (30 cm x 25 cm) | Beam | 32MPa | Concrete Rectangular | 250 | 300 | 750 | 4600 | 0.34 | 844.04 | G300E | 1728066.67 | 13.56 | G300E | 860813.95 | 6.75
759 | Story21 | B41 | 32 MPa RC Beam (30 cm x 25 cm) | Beam | 32MPa | Concrete Rectangular | 250 | 300 | 750 | 7000 | 0.52 | 1284.4 | G300E | 3424521.74 | 26.87 | G300E | 907566.43 | 7.12
760 | Story21 | B42 | 32 MPa RC Beam (30 cm x 25 cm) | Beam | 32MPa | Concrete Rectangular | 250 | 300 | 750 | 4600 | 0.34 | 844.04 | G300E | 1748985.71 | 13.72 | G300E | 827508.13 | 6.49
761 | Story21 | B43 | 32 MPa RC Beam (30 cm x 25 cm) | Beam | 32MPa | Concrete Rectangular | 250 | 300 | 750 | 7000 | 0.52 | 1284.4 | G300E | 3895500 | 30.57 | G300E | 1363411 | 10.7
762 | Story21 | B44 | 32 MPa RC Beam (30 cm x 25 cm) | Beam | 32MPa | Concrete Rectangular | 250 | 300 | 750 | 4600 | 0.34 | 844.04 | G300E | 1044200 | 8.19 | G300E | 1305414.29 | 10.24
763 | Story21 | B45 | 32 MPa RC Beam (30 cm x 25 cm) | Beam | 32MPa | Concrete Rectangular | 250 | 300 | 750 | 4600 | 0.34 | 844.04 | G300E | 1150000 | 9.02 | G300E | 1311328.57 | 10.29
764 | Story21 | B46 | 32 MPa RC Beam (30 cm x 25 cm) | Beam | 32MPa | Concrete Rectangular | 250 | 300 | 750 | 7000 | 0.52 | 1284.4 | G300E | 3331045.45 | 26.14 | G300E | 447508.09 | 3.51
765 | Story21 | B47 | 32 MPa RC Beam (30 cm x 25 cm) | Beam | 32MPa | Concrete Rectangular | 250 | 300 | 750 | 4600 | 0.34 | 844.04 | G300E | 1743400 | 13.68 | G300E | 841172.1 | 6.6
766 | Story21 | B48 | 32 MPa RC Beam (30 cm x 25 cm) | Beam | 32MPa | Concrete Rectangular | 250 | 300 | 750 | 7000 | 0.52 | 1284.4 | G300E | 2934909.09 | 23.03 | G300E | 773500.64 | 6.07
767 | Story21 | B49 | 32 MPa RC Beam (30 cm x 25 cm) | Beam | 32MPa | Concrete Rectangular | 250 | 300 | 750 | 4600 | 0.34 | 844.04 | G300E | 1895857.14 | 14.88 | G300E | 913759.11 | 7.17
768 | Story21 | B5 | 32 MPa RC Beam (30 cm x 25 cm) | Beam | 32MPa | Concrete Rectangular | 250 | 300 | 750 | 4600 | 0.34 | 844.04 | G300E | 1897500 | 14.89 | G300E | 885008.79 | 6.94
769 | Story21 | B50 | 32 MPa RC Beam (30 cm x 25 cm) | Beam | 32MPa | Concrete Rectangular | 250 | 300 | 750 | 7000 | 0.52 | 1284.4 | G300E | 2499000 | 19.61 | G300E | 1674909.09 | 13.14
770 | Story21 | B51 | 32 MPa RC Beam (30 cm x 25 cm) | Beam | 32MPa | Concrete Rectangular | 250 | 300 | 750 | 4600 | 0.34 | 844.04 | G300E | 1895857.14 | 14.88 | G300E | 913759.11 | 7.17
771 | Story21 | B52 | 32 MPa RC Beam (30 cm x 25 cm) | Beam | 32MPa | Concrete Rectangular | 250 | 300 | 750 | 7000 | 0.52 | 1284.4 | G300E | 2936818.18 | 23.04 | G300E | 773500.64 | 6.07
772 | Story21 | B53 | 32 MPa RC Beam (30 cm x 25 cm) | Beam | 32MPa | Concrete Rectangular | 250 | 300 | 750 | 4600 | 0.34 | 844.04 | G300E | 1743400 | 13.68 | G300E | 841172.1 | 6.6
773 | Story21 | B54 | 32 MPa RC Beam (30 cm x 25 cm) | Beam | 32MPa | Concrete Rectangular | 250 | 300 | 750 | 7000 | 0.52 | 1284.4 | G300E | 3331045.45 | 26.14 | G300E | 88599 | 0.7
774 | Story21 | B55 | 32 MPa RC Beam (30 cm x 25 cm) | Beam | 32MPa | Concrete Rectangular | 250 | 300 | 750 | 4600 | 0.34 | 844.04 | G300E | 1150000 | 9.02 | G300E | 1311328.57 | 10.29
775 | Story21 | B56 | 32 MPa RC Beam (30 cm x 25 cm) | Beam | 32MPa | Concrete Rectangular | 250 | 300 | 750 | 7000 | 0.52 | 1284.4 | G300E | 3425863.64 | 26.88 | G300E | 1881887.32 | 14.77
776 | Story21 | B57 | 32 MPa RC Beam (30 cm x 25 cm) | Beam | 32MPa | Concrete Rectangular | 250 | 300 | 750 | 7000 | 0.52 | 1284.4 | G300E | 2918045.45 | 22.9 | G300E | 1914181.82 | 15.02
777 | Story21 | B58 | 32 MPa RC Beam (30 cm x 25 cm) | Beam | 32MPa | Concrete Rectangular | 250 | 300 | 750 | 7000 | 0.52 | 1284.4 | G300E | 2656181.82 | 20.84 | G300E | 1674909.09 | 13.14
778 | Story21 | B59 | 32 MPa RC Beam (30 cm x 25 cm) | Beam | 32MPa | Concrete Rectangular | 250 | 300 | 750 | 7000 | 0.52 | 1284.4 | G300E | 2918045.45 | 22.9 | G300E | 1914181.82 | 15.02
779 | Story21 | B6 | 32 MPa RC Beam (30 cm x 25 cm) | Beam | 32MPa | Concrete Rectangular | 250 | 300 | 750 | 7000 | 0.52 | 1284.4 | G300E | 2656181.82 | 20.84 | G300E | 1674909.09 | 13.14
780 | Story21 | B60 | 32 MPa RC Beam (30 cm x 25 cm) | Beam | 32MPa | Concrete Rectangular | 250 | 300 | 750 | 7000 | 0.52 | 1284.4 | G300E | 3425863.64 | 26.88 | G300E | 1881887.32 | 14.77
781 | Story21 | B7 | 32 MPa RC Beam (30 cm x 25 cm) | Beam | 32MPa | Concrete Rectangular | 250 | 300 | 750 | 4600 | 0.34 | 844.04 | G300E | 1895200 | 14.87 | G300E | 913759.11 | 7.17
782 | Story21 | B8 | 32 MPa RC Beam (30 cm x 25 cm) | Beam | 32MPa | Concrete Rectangular | 250 | 300 | 750 | 7000 | 0.52 | 1284.4 | G300E | 2918045.45 | 22.9 | G300E | 1914181.82 | 15.02
783 | Story21 | B9 | 32 MPa RC Beam (30 cm x 25 cm) | Beam | 32MPa | Concrete Rectangular | 250 | 300 | 750 | 4600 | 0.34 | 844.04 | G300E | 1674071.43 | 13.14 | G300E | 470550.43 | 3.69
784 | Story22 | B1 | 32 MPa RC Beam (30 cm x 25 cm) | Beam | 32MPa | Concrete Rectangular | 250 | 300 | 750 | 4600 | 0.34 | 844.04 | G300E | 1845257.14 | 14.48 | G300E | 1617885.71 | 12.69
785 | Story22 | B10 | 32 MPa RC Beam (30 cm x 25 cm) | Beam | 32MPa | Concrete Rectangular | 250 | 300 | 750 | 7000 | 0.52 | 1284.4 | G300E | 3486000 | 27.35 | G300E | 1905910.36 | 14.95
786 | Story22 | B11 | 32 MPa RC Beam (30 cm x 25 cm) | Beam | 32MPa | Concrete Rectangular | 250 | 300 | 750 | 4600 | 0.34 | 844.04 | G300E | 1243314.29 | 9.76 | G300E | 1247257.14 | 9.79
787 | Story22 | B12 | 32 MPa RC Beam (30 cm x 25 cm) | Beam | 32MPa | Concrete Rectangular | 250 | 300 | 750 | 4600 | 0.34 | 844.04 | G300E | 1752600 | 13.75 | G300E | 1235428.57 | 9.69
788 | Story22 | B13 | 32 MPa RC Beam (30 cm x 25 cm) | Beam | 32MPa | Concrete Rectangular | 250 | 300 | 750 | 7000 | 0.52 | 1284.4 | G300E | 3270272.73 | 25.66 | G300E | 801341.86 | 6.29
789 | Story22 | B14 | 32 MPa RC Beam (30 cm x 25 cm) | Beam | 32MPa | Concrete Rectangular | 250 | 300 | 750 | 4600 | 0.34 | 844.04 | G300E | 1775928.57 | 13.93 | G300E | 827508.13 | 6.49
790 | Story22 | B15 | 32 MPa RC Beam (30 cm x 25 cm) | Beam | 32MPa | Concrete Rectangular | 250 | 300 | 750 | 7000 | 0.52 | 1284.4 | G300E | 2181772.73 | 17.12 | G300E | 773500.64 | 6.07
791 | Story22 | B16 | 32 MPa RC Beam (30 cm x 25 cm) | Beam | 32MPa | Concrete Rectangular | 250 | 300 | 750 | 4800 | 0.36 | 880.73 | G300E | 1963200 | 15.4 | G300E | 833921.28 | 6.54
792 | Story22 | B17 | 32 MPa RC Beam (30 cm x 25 cm) | Beam | 32MPa | Concrete Rectangular | 250 | 300 | 750 | 7000 | 0.52 | 1284.4 | G300E | 2683227.27 | 21.05 | G300E | 1674909.09 | 13.14
793 | Story22 | B18 | 32 MPa RC Beam (30 cm x 25 cm) | Beam | 32MPa | Concrete Rectangular | 250 | 300 | 750 | 4800 | 0.36 | 880.73 | G300E | 1901120 | 14.92 | G300E | 898240.64 | 7.05
794 | Story22 | B19 | 32 MPa RC Beam (30 cm x 25 cm) | Beam | 32MPa | Concrete Rectangular | 250 | 300 | 750 | 7000 | 0.52 | 1284.4 | G300E | 2887181.82 | 22.65 | G300E | 773500.64 | 6.07
795 | Story22 | B2 | 32 MPa RC Beam (30 cm x 25 cm) | Beam | 32MPa | Concrete Rectangular | 250 | 300 | 750 | 7000 | 0.52 | 1284.4 | G300E | 3486636.36 | 27.36 | G300E | 2264819.45 | 17.77
796 | Story22 | B20 | 32 MPa RC Beam (30 cm x 25 cm) | Beam | 32MPa | Concrete Rectangular | 250 | 300 | 750 | 4600 | 0.34 | 844.04 | G300E | 1765414.29 | 13.85 | G300E | 827508.13 | 6.49
797 | Story22 | B21 | 32 MPa RC Beam (30 cm x 25 cm) | Beam | 32MPa | Concrete Rectangular | 250 | 300 | 750 | 7000 | 0.52 | 1284.4 | G300E | 3270909.09 | 25.66 | G300E | 801341.86 | 6.29
798 | Story22 | B22 | 32 MPa RC Beam (30 cm x 25 cm) | Beam | 32MPa | Concrete Rectangular | 250 | 300 | 750 | 4600 | 0.34 | 844.04 | G300E | 1085928.57 | 8.52 | G300E | 988342.86 | 7.75
799 | Story22 | B23 | 32 MPa RC Beam (30 cm x 25 cm) | Beam | 32MPa | Concrete Rectangular | 250 | 300 | 750 | 4600 | 0.34 | 844.04 | G300E | 1699371.43 | 13.33 | G300E | 741257.14 | 5.82
800 | Story22 | B24 | 32 MPa RC Beam (30 cm x 25 cm) | Beam | 32MPa | Concrete Rectangular | 250 | 300 | 750 | 7000 | 0.52 | 1284.4 | G300E | 3871000 | 30.37 | G300E | 1363411 | 10.7
801 | Story22 | B25 | 32 MPa RC Beam (30 cm x 25 cm) | Beam | 32MPa | Concrete Rectangular | 250 | 300 | 750 | 4600 | 0.34 | 844.04 | G300E | 1300157.14 | 10.2 | G300E | 798757.8 | 6.27
802 | Story22 | B26 | 32 MPa RC Beam (30 cm x 25 cm) | Beam | 32MPa | Concrete Rectangular | 250 | 300 | 750 | 7200 | 0.54 | 1321.1 | G300E | 3532695.65 | 27.72 | G300E | 1286609.95 | 10.1
803 | Story22 | B3 | 32 MPa RC Beam (30 cm x 25 cm) | Beam | 32MPa | Concrete Rectangular | 250 | 300 | 750 | 4600 | 0.34 | 844.04 | G300E | 1750957.14 | 13.74 | G300E | 831280.46 | 6.52
804 | Story22 | B30 | 32 MPa RC Beam (30 cm x 25 cm) | Beam | 32MPa | Concrete Rectangular | 250 | 300 | 750 | 7000 | 0.52 | 1284.4 | G300E | 3424521.74 | 26.87 | G300E | 907566.43 | 7.12
805 | Story22 | B31 | 32 MPa RC Beam (30 cm x 25 cm) | Beam | 32MPa | Concrete Rectangular | 250 | 300 | 750 | 4600 | 0.34 | 844.04 | G300E | 1300485.71 | 10.2 | G300E | 798757.8 | 6.27
806 | Story22 | B32 | 32 MPa RC Beam (30 cm x 25 cm) | Beam | 32MPa | Concrete Rectangular | 250 | 300 | 750 | 7000 | 0.52 | 1284.4 | G300E | 3872590.91 | 30.39 | G300E | 1363411 | 10.7
807 | Story22 | B33 | 32 MPa RC Beam (30 cm x 25 cm) | Beam | 32MPa | Concrete Rectangular | 250 | 300 | 750 | 4600 | 0.34 | 844.04 | G300E | 1032371.43 | 8.1 | G300E | 741257.14 | 5.82
808 | Story22 | B34 | 32 MPa RC Beam (30 cm x 25 cm) | Beam | 32MPa | Concrete Rectangular | 250 | 300 | 750 | 4600 | 0.34 | 844.04 | G300E | 1752271.43 | 13.75 | G300E | 1235428.57 | 9.69
809 | Story22 | B35 | 32 MPa RC Beam (30 cm x 25 cm) | Beam | 32MPa | Concrete Rectangular | 250 | 300 | 750 | 7000 | 0.52 | 1284.4 | G300E | 3939727.27 | 30.91 | G300E | 1363411 | 10.7
810 | Story22 | B36 | 32 MPa RC Beam (30 cm x 25 cm) | Beam | 32MPa | Concrete Rectangular | 250 | 300 | 750 | 4600 | 0.34 | 844.04 | G300E | 1775928.57 | 13.93 | G300E | 827508.13 | 6.49
811 | Story22 | B37 | 32 MPa RC Beam (30 cm x 25 cm) | Beam | 32MPa | Concrete Rectangular | 250 | 300 | 750 | 7200 | 0.54 | 1321.1 | G300E | 3525182.61 | 27.66 | G300E | 1286609.95 | 10.1
812 | Story22 | B38 | 32 MPa RC Beam (30 cm x 25 cm) | Beam | 32MPa | Concrete Rectangular | 250 | 300 | 750 | 4600 | 0.34 | 844.04 | G300E | 1915440 | 15.03 | G300E | 860813.95 | 6.75
813 | Story22 | B4 | 32 MPa RC Beam (30 cm x 25 cm) | Beam | 32MPa | Concrete Rectangular | 250 | 300 | 750 | 7000 | 0.52 | 1284.4 | G300E | 3022250 | 23.71 | G300E | 2109187.79 | 16.55
814 | Story22 | B40 | 32 MPa RC Beam (30 cm x 25 cm) | Beam | 32MPa | Concrete Rectangular | 250 | 300 | 750 | 4600 | 0.34 | 844.04 | G300E | 1828040 | 14.34 | G300E | 860813.95 | 6.75
815 | Story22 | B41 | 32 MPa RC Beam (30 cm x 25 cm) | Beam | 32MPa | Concrete Rectangular | 250 | 300 | 750 | 7000 | 0.52 | 1284.4 | G300E | 3427565.22 | 26.89 | G300E | 907566.43 | 7.12
816 | Story22 | B42 | 32 MPa RC Beam (30 cm x 25 cm) | Beam | 32MPa | Concrete Rectangular | 250 | 300 | 750 | 4600 | 0.34 | 844.04 | G300E | 1765742.86 | 13.85 | G300E | 827508.13 | 6.49
817 | Story22 | B43 | 32 MPa RC Beam (30 cm x 25 cm) | Beam | 32MPa | Concrete Rectangular | 250 | 300 | 750 | 7000 | 0.52 | 1284.4 | G300E | 3940045.45 | 30.92 | G300E | 1363411 | 10.7
818 | Story22 | B44 | 32 MPa RC Beam (30 cm x 25 cm) | Beam | 32MPa | Concrete Rectangular | 250 | 300 | 750 | 4600 | 0.34 | 844.04 | G300E | 1085928.57 | 8.52 | G300E | 988342.86 | 7.75
819 | Story22 | B45 | 32 MPa RC Beam (30 cm x 25 cm) | Beam | 32MPa | Concrete Rectangular | 250 | 300 | 750 | 4600 | 0.34 | 844.04 | G300E | 1845585.71 | 14.48 | G300E | 1617885.71 | 12.69
820 | Story22 | B46 | 32 MPa RC Beam (30 cm x 25 cm) | Beam | 32MPa | Concrete Rectangular | 250 | 300 | 750 | 7000 | 0.52 | 1284.4 | G300E | 3270909.09 | 25.66 | G300E | 801341.86 | 6.29
821 | Story22 | B47 | 32 MPa RC Beam (30 cm x 25 cm) | Beam | 32MPa | Concrete Rectangular | 250 | 300 | 750 | 4600 | 0.34 | 844.04 | G300E | 1746357.14 | 13.7 | G300E | 829672.76 | 6.51
822 | Story22 | B48 | 32 MPa RC Beam (30 cm x 25 cm) | Beam | 32MPa | Concrete Rectangular | 250 | 300 | 750 | 7000 | 0.52 | 1284.4 | G300E | 2889409.09 | 22.67 | G300E | 773500.64 | 6.07
823 | Story22 | B49 | 32 MPa RC Beam (30 cm x 25 cm) | Beam | 32MPa | Concrete Rectangular | 250 | 300 | 750 | 4600 | 0.34 | 844.04 | G300E | 1858728.57 | 14.58 | G300E | 856258.46 | 6.72
824 | Story22 | B5 | 32 MPa RC Beam (30 cm x 25 cm) | Beam | 32MPa | Concrete Rectangular | 250 | 300 | 750 | 4600 | 0.34 | 844.04 | G300E | 1860700 | 14.6 | G300E | 856258.46 | 6.72
825 | Story22 | B50 | 32 MPa RC Beam (30 cm x 25 cm) | Beam | 32MPa | Concrete Rectangular | 250 | 300 | 750 | 7000 | 0.52 | 1284.4 | G300E | 2684818.18 | 21.07 | G300E | 1674909.09 | 13.14
826 | Story22 | B51 | 32 MPa RC Beam (30 cm x 25 cm) | Beam | 32MPa | Concrete Rectangular | 250 | 300 | 750 | 4600 | 0.34 | 844.04 | G300E | 1845914.29 | 14.48 | G300E | 885008.79 | 6.94
827 | Story22 | B52 | 32 MPa RC Beam (30 cm x 25 cm) | Beam | 32MPa | Concrete Rectangular | 250 | 300 | 750 | 7000 | 0.52 | 1284.4 | G300E | 2889409.09 | 22.67 | G300E | 773500.64 | 6.07
828 | Story22 | B53 | 32 MPa RC Beam (30 cm x 25 cm) | Beam | 32MPa | Concrete Rectangular | 250 | 300 | 750 | 4600 | 0.34 | 844.04 | G300E | 1607042.86 | 12.61 | G300E | 829673.74 | 6.51
829 | Story22 | B54 | 32 MPa RC Beam (30 cm x 25 cm) | Beam | 32MPa | Concrete Rectangular | 250 | 300 | 750 | 7000 | 0.52 | 1284.4 | G300E | 3270909.09 | 25.66 | G300E | 801341.86 | 6.29
830 | Story22 | B55 | 32 MPa RC Beam (30 cm x 25 cm) | Beam | 32MPa | Concrete Rectangular | 250 | 300 | 750 | 4600 | 0.34 | 844.04 | G300E | 1243314.29 | 9.76 | G300E | 1247257.14 | 9.79
831 | Story22 | B56 | 32 MPa RC Beam (30 cm x 25 cm) | Beam | 32MPa | Concrete Rectangular | 250 | 300 | 750 | 7000 | 0.52 | 1284.4 | G300E | 3486000 | 27.35 | G300E | 2264819.45 | 17.77
832 | Story22 | B57 | 32 MPa RC Beam (30 cm x 25 cm) | Beam | 32MPa | Concrete Rectangular | 250 | 300 | 750 | 7000 | 0.52 | 1284.4 | G300E | 3051045.45 | 23.94 | G300E | 2033818.18 | 15.96
833 | Story22 | B58 | 32 MPa RC Beam (30 cm x 25 cm) | Beam | 32MPa | Concrete Rectangular | 250 | 300 | 750 | 7000 | 0.52 | 1284.4 | G300E | 2702000 | 21.2 | G300E | 1914181.82 | 15.02
834 | Story22 | B59 | 32 MPa RC Beam (30 cm x 25 cm) | Beam | 32MPa | Concrete Rectangular | 250 | 300 | 750 | 7000 | 0.52 | 1284.4 | G300E | 3051045.45 | 23.94 | G300E | 2153454.55 | 16.9
835 | Story22 | B6 | 32 MPa RC Beam (30 cm x 25 cm) | Beam | 32MPa | Concrete Rectangular | 250 | 300 | 750 | 7000 | 0.52 | 1284.4 | G300E | 2700409.09 | 21.19 | G300E | 1794545.45 | 14.08
836 | Story22 | B60 | 32 MPa RC Beam (30 cm x 25 cm) | Beam | 32MPa | Concrete Rectangular | 250 | 300 | 750 | 7000 | 0.52 | 1284.4 | G300E | 3486000 | 27.35 | G300E | 1905910.36 | 14.95
837 | Story22 | B7 | 32 MPa RC Beam (30 cm x 25 cm) | Beam | 32MPa | Concrete Rectangular | 250 | 300 | 750 | 4600 | 0.34 | 844.04 | G300E | 1845585.71 | 14.48 | G300E | 885008.79 | 6.94
838 | Story22 | B8 | 32 MPa RC Beam (30 cm x 25 cm) | Beam | 32MPa | Concrete Rectangular | 250 | 300 | 750 | 7000 | 0.52 | 1284.4 | G300E | 3052318.18 | 23.95 | G300E | 2153454.55 | 16.9
839 | Story22 | B9 | 32 MPa RC Beam (30 cm x 25 cm) | Beam | 32MPa | Concrete Rectangular | 250 | 300 | 750 | 4600 | 0.34 | 844.04 | G300E | 1607042.86 | 12.61 | G300E | 829682.61 | 6.51
840 | Story23 | B1 | 32 MPa RC Beam (27.5 cm x 25 cm) | Beam | 32MPa | Concrete Rectangular | 250 | 275 | 687.5 | 4612.5 | 0.32 | 775.8 | G300E | 1953970.31 | 15.33 | G300E | 1492143.75 | 11.71
841 | Story23 | B10 | 32 MPa RC Beam (27.5 cm x 25 cm) | Beam | 32MPa | Concrete Rectangular | 250 | 275 | 687.5 | 7012.5 | 0.48 | 1179.47 | G300E | 3840220.31 | 30.13 | G300E | 1899001.22 | 14.9
842 | Story23 | B11 | 32 MPa RC Beam (27.5 cm x 25 cm) | Beam | 32MPa | Concrete Rectangular | 250 | 275 | 687.5 | 4612.5 | 0.32 | 775.8 | G300E | 1343678.91 | 10.54 | G300E | 1288040.62 | 10.11
843 | Story23 | B12 | 32 MPa RC Beam (27.5 cm x 25 cm) | Beam | 32MPa | Concrete Rectangular | 250 | 275 | 687.5 | 4612.5 | 0.32 | 775.8 | G300E | 1834045.31 | 14.39 | G300E | 1271896.88 | 9.98
844 | Story23 | B13 | 32 MPa RC Beam (27.5 cm x 25 cm) | Beam | 32MPa | Concrete Rectangular | 250 | 275 | 687.5 | 7012.5 | 0.48 | 1179.47 | G300E | 3777400 | 29.64 | G300E | 953284.66 | 7.48
845 | Story23 | B14 | 32 MPa RC Beam (27.5 cm x 25 cm) | Beam | 32MPa | Concrete Rectangular | 250 | 275 | 687.5 | 4612.5 | 0.32 | 775.8 | G300E | 1879017.19 | 14.74 | G300E | 908903.79 | 7.13
846 | Story23 | B15 | 32 MPa RC Beam (27.5 cm x 25 cm) | Beam | 32MPa | Concrete Rectangular | 250 | 275 | 687.5 | 7012.5 | 0.48 | 1179.47 | G300E | 2456128.12 | 19.27 | G300E | 897783.42 | 7.04
847 | Story23 | B16 | 32 MPa RC Beam (27.5 cm x 25 cm) | Beam | 32MPa | Concrete Rectangular | 250 | 275 | 687.5 | 4800 | 0.33 | 807.34 | G300E | 2121600 | 16.65 | G300E | 1122187.84 | 8.81
848 | Story23 | B17 | 32 MPa RC Beam (27.5 cm x 25 cm) | Beam | 32MPa | Concrete Rectangular | 250 | 275 | 687.5 | 7012.5 | 0.48 | 1179.47 | G300E | 2831296.88 | 22.22 | G300E | 1654950 | 12.99
849 | Story23 | B18 | 32 MPa RC Beam (27.5 cm x 25 cm) | Beam | 32MPa | Concrete Rectangular | 250 | 275 | 687.5 | 4800 | 0.33 | 807.34 | G300E | 2093100 | 16.42 | G300E | 897725.55 | 7.04
850 | Story23 | B19 | 32 MPa RC Beam (27.5 cm x 25 cm) | Beam | 32MPa | Concrete Rectangular | 250 | 275 | 687.5 | 7012.5 | 0.48 | 1179.47 | G300E | 3131957.81 | 24.57 | G300E | 897783.42 | 7.04
851 | Story23 | B2 | 32 MPa RC Beam (27.5 cm x 25 cm) | Beam | 32MPa | Concrete Rectangular | 250 | 275 | 687.5 | 7012.5 | 0.48 | 1179.47 | G300E | 3841681.25 | 30.14 | G300E | 2209304.34 | 17.34
852 | Story23 | B20 | 32 MPa RC Beam (27.5 cm x 25 cm) | Beam | 32MPa | Concrete Rectangular | 250 | 275 | 687.5 | 4612.5 | 0.32 | 775.8 | G300E | 1848747.66 | 14.51 | G300E | 908903.79 | 7.13
853 | Story23 | B21 | 32 MPa RC Beam (27.5 cm x 25 cm) | Beam | 32MPa | Concrete Rectangular | 250 | 275 | 687.5 | 7012.5 | 0.48 | 1179.47 | G300E | 3778860.94 | 29.65 | G300E | 953303.94 | 7.48
854 | Story23 | B22 | 32 MPa RC Beam (27.5 cm x 25 cm) | Beam | 32MPa | Concrete Rectangular | 250 | 275 | 687.5 | 4612.5 | 0.32 | 775.8 | G300E | 1227789.84 | 9.63 | G300E | 1067793.75 | 8.38
855 | Story23 | B23 | 32 MPa RC Beam (27.5 cm x 25 cm) | Beam | 32MPa | Concrete Rectangular | 250 | 275 | 687.5 | 4612.5 | 0.32 | 775.8 | G300E | 1758515.62 | 13.8 | G300E | 816412.5 | 6.41
856 | Story23 | B24 | 32 MPa RC Beam (27.5 cm x 25 cm) | Beam | 32MPa | Concrete Rectangular | 250 | 275 | 687.5 | 7012.5 | 0.48 | 1179.47 | G300E | 4450600 | 34.92 | G300E | 1430583.46 | 11.22
857 | Story23 | B25 | 32 MPa RC Beam (27.5 cm x 25 cm) | Beam | 32MPa | Concrete Rectangular | 250 | 275 | 687.5 | 4612.5 | 0.32 | 775.8 | G300E | 1562484.38 | 12.26 | G300E | 862658.15 | 6.77
858 | Story23 | B26 | 32 MPa RC Beam (27.5 cm x 25 cm) | Beam | 32MPa | Concrete Rectangular | 250 | 275 | 687.5 | 7200 | 0.5 | 1211.01 | G300E | 3983400 | 31.26 | G300E | 1394713.88 | 10.94
859 | Story23 | B3 | 32 MPa RC Beam (27.5 cm x 25 cm) | Beam | 32MPa | Concrete Rectangular | 250 | 275 | 687.5 | 4612.5 | 0.32 | 775.8 | G300E | 1928601.56 | 15.13 | G300E | 926724.55 | 7.27
860 | Story23 | B30 | 32 MPa RC Beam (27.5 cm x 25 cm) | Beam | 32MPa | Concrete Rectangular | 250 | 275 | 687.5 | 7012.5 | 0.48 | 1179.47 | G300E | 3868562.5 | 30.35 | G300E | 1358393.2 | 10.66
861 | Story23 | B31 | 32 MPa RC Beam (27.5 cm x 25 cm) | Beam | 32MPa | Concrete Rectangular | 250 | 275 | 687.5 | 4612.5 | 0.32 | 775.8 | G300E | 1562484.38 | 12.26 | G300E | 862658.15 | 6.77
862 | Story23 | B32 | 32 MPa RC Beam (27.5 cm x 25 cm) | Beam | 32MPa | Concrete Rectangular | 250 | 275 | 687.5 | 7012.5 | 0.48 | 1179.47 | G300E | 4450600 | 34.92 | G300E | 1430593.1 | 11.22
863 | Story23 | B33 | 32 MPa RC Beam (27.5 cm x 25 cm) | Beam | 32MPa | Concrete Rectangular | 250 | 275 | 687.5 | 4612.5 | 0.32 | 775.8 | G300E | 1156007.81 | 9.07 | G300E | 816412.5 | 6.41
864 | Story23 | B34 | 32 MPa RC Beam (27.5 cm x 25 cm) | Beam | 32MPa | Concrete Rectangular | 250 | 275 | 687.5 | 4612.5 | 0.32 | 775.8 | G300E | 1834045.31 | 14.39 | G300E | 1271896.88 | 9.98
865 | Story23 | B35 | 32 MPa RC Beam (27.5 cm x 25 cm) | Beam | 32MPa | Concrete Rectangular | 250 | 275 | 687.5 | 7012.5 | 0.48 | 1179.47 | G300E | 4450600 | 34.92 | G300E | 1430589.88 | 11.22
866 | Story23 | B36 | 32 MPa RC Beam (27.5 cm x 25 cm) | Beam | 32MPa | Concrete Rectangular | 250 | 275 | 687.5 | 4612.5 | 0.32 | 775.8 | G300E | 1879593.75 | 14.75 | G300E | 908903.79 | 7.13
867 | Story23 | B37 | 32 MPa RC Beam (27.5 cm x 25 cm) | Beam | 32MPa | Concrete Rectangular | 250 | 275 | 687.5 | 7200 | 0.5 | 1211.01 | G300E | 3975600 | 31.19 | G300E | 1394713.88 | 10.94
868 | Story23 | B38 | 32 MPa RC Beam (27.5 cm x 25 cm) | Beam | 32MPa | Concrete Rectangular | 250 | 275 | 687.5 | 4612.5 | 0.32 | 775.8 | G300E | 2100128.91 | 16.48 | G300E | 862658.15 | 6.77
869 | Story23 | B4 | 32 MPa RC Beam (27.5 cm x 25 cm) | Beam | 32MPa | Concrete Rectangular | 250 | 275 | 687.5 | 7012.5 | 0.48 | 1179.47 | G300E | 3325385.94 | 26.09 | G300E | 2115559.78 | 16.6
870 | Story23 | B40 | 32 MPa RC Beam (27.5 cm x 25 cm) | Beam | 32MPa | Concrete Rectangular | 250 | 275 | 687.5 | 4612.5 | 0.32 | 775.8 | G300E | 2015950.78 | 15.82 | G300E | 862658.15 | 6.77
871 | Story23 | B41 | 32 MPa RC Beam (27.5 cm x 25 cm) | Beam | 32MPa | Concrete Rectangular | 250 | 275 | 687.5 | 7012.5 | 0.48 | 1179.47 | G300E | 3872068.75 | 30.38 | G300E | 1358393.2 | 10.66
872 | Story23 | B42 | 32 MPa RC Beam (27.5 cm x 25 cm) | Beam | 32MPa | Concrete Rectangular | 250 | 275 | 687.5 | 4612.5 | 0.32 | 775.8 | G300E | 1848747.66 | 14.51 | G300E | 908903.79 | 7.13
873 | Story23 | B43 | 32 MPa RC Beam (27.5 cm x 25 cm) | Beam | 32MPa | Concrete Rectangular | 250 | 275 | 687.5 | 7012.5 | 0.48 | 1179.47 | G300E | 4450600 | 34.92 | G300E | 1430592.29 | 11.22
874 | Story23 | B44 | 32 MPa RC Beam (27.5 cm x 25 cm) | Beam | 32MPa | Concrete Rectangular | 250 | 275 | 687.5 | 4612.5 | 0.32 | 775.8 | G300E | 1228078.12 | 9.64 | G300E | 1067793.75 | 8.38
875 | Story23 | B45 | 32 MPa RC Beam (27.5 cm x 25 cm) | Beam | 32MPa | Concrete Rectangular | 250 | 275 | 687.5 | 4612.5 | 0.32 | 775.8 | G300E | 1953393.75 | 15.33 | G300E | 1492143.75 | 11.71
876 | Story23 | B46 | 32 MPa RC Beam (27.5 cm x 25 cm) | Beam | 32MPa | Concrete Rectangular | 250 | 275 | 687.5 | 7012.5 | 0.48 | 1179.47 | G300E | 3778860.94 | 29.65 | G300E | 953302.33 | 7.48
877 | Story23 | B47 | 32 MPa RC Beam (27.5 cm x 25 cm) | Beam | 32MPa | Concrete Rectangular | 250 | 275 | 687.5 | 4612.5 | 0.32 | 775.8 | G300E | 1860278.91 | 14.6 | G300E | 924465.93 | 7.25
878 | Story23 | B48 | 32 MPa RC Beam (27.5 cm x 25 cm) | Beam | 32MPa | Concrete Rectangular | 250 | 275 | 687.5 | 7012.5 | 0.48 | 1179.47 | G300E | 3132250 | 24.58 | G300E | 897783.42 | 7.04
879 | Story23 | B49 | 32 MPa RC Beam (27.5 cm x 25 cm) | Beam | 32MPa | Concrete Rectangular | 250 | 275 | 687.5 | 4612.5 | 0.32 | 775.8 | G300E | 2113966.41 | 16.59 | G300E | 1001395.08 | 7.86
880 | Story23 | B5 | 32 MPa RC Beam (27.5 cm x 25 cm) | Beam | 32MPa | Concrete Rectangular | 250 | 275 | 687.5 | 4612.5 | 0.32 | 775.8 | G300E | 2116272.66 | 16.61 | G300E | 1001395.08 | 7.86
881 | Story23 | B50 | 32 MPa RC Beam (27.5 cm x 25 cm) | Beam | 32MPa | Concrete Rectangular | 250 | 275 | 687.5 | 7012.5 | 0.48 | 1179.47 | G300E | 2832173.44 | 22.22 | G300E | 1654950 | 12.99
882 | Story23 | B51 | 32 MPa RC Beam (27.5 cm x 25 cm) | Beam | 32MPa | Concrete Rectangular | 250 | 275 | 687.5 | 4612.5 | 0.32 | 775.8 | G300E | 2044490.62 | 16.04 | G300E | 1001395.08 | 7.86
883 | Story23 | B52 | 32 MPa RC Beam (27.5 cm x 25 cm) | Beam | 32MPa | Concrete Rectangular | 250 | 275 | 687.5 | 7012.5 | 0.48 | 1179.47 | G300E | 3132250 | 24.58 | G300E | 897783.42 | 7.04
884 | Story23 | B53 | 32 MPa RC Beam (27.5 cm x 25 cm) | Beam | 32MPa | Concrete Rectangular | 250 | 275 | 687.5 | 4612.5 | 0.32 | 775.8 | G300E | 1860278.91 | 14.6 | G300E | 924466.73 | 7.25
885 | Story23 | B54 | 32 MPa RC Beam (27.5 cm x 25 cm) | Beam | 32MPa | Concrete Rectangular | 250 | 275 | 687.5 | 7012.5 | 0.48 | 1179.47 | G300E | 3778860.94 | 29.65 | G300E | 953303.94 | 7.48
886 | Story23 | B55 | 32 MPa RC Beam (27.5 cm x 25 cm) | Beam | 32MPa | Concrete Rectangular | 250 | 275 | 687.5 | 4612.5 | 0.32 | 775.8 | G300E | 1343678.91 | 10.54 | G300E | 1288040.62 | 10.11
887 | Story23 | B56 | 32 MPa RC Beam (27.5 cm x 25 cm) | Beam | 32MPa | Concrete Rectangular | 250 | 275 | 687.5 | 7012.5 | 0.48 | 1179.47 | G300E | 3840220.31 | 30.13 | G300E | 2209304.34 | 17.34
888 | Story23 | B57 | 32 MPa RC Beam (27.5 cm x 25 cm) | Beam | 32MPa | Concrete Rectangular | 250 | 275 | 687.5 | 7012.5 | 0.48 | 1179.47 | G300E | 3326846.87 | 26.1 | G300E | 2138995.92 | 16.78
889 | Story23 | B58 | 32 MPa RC Beam (27.5 cm x 25 cm) | Beam | 32MPa | Concrete Rectangular | 250 | 275 | 687.5 | 7012.5 | 0.48 | 1179.47 | G300E | 2934146.88 | 23.02 | G300E | 1861818.75 | 14.61
890 | Story23 | B59 | 32 MPa RC Beam (27.5 cm x 25 cm) | Beam | 32MPa | Concrete Rectangular | 250 | 275 | 687.5 | 7012.5 | 0.48 | 1179.47 | G300E | 3326846.87 | 26.1 | G300E | 2138995.92 | 16.78
891 | Story23 | B6 | 32 MPa RC Beam (27.5 cm x 25 cm) | Beam | 32MPa | Concrete Rectangular | 250 | 275 | 687.5 | 7012.5 | 0.48 | 1179.47 | G300E | 2934439.06 | 23.02 | G300E | 1861818.75 | 14.61
892 | Story23 | B60 | 32 MPa RC Beam (27.5 cm x 25 cm) | Beam | 32MPa | Concrete Rectangular | 250 | 275 | 687.5 | 7012.5 | 0.48 | 1179.47 | G300E | 3840220.31 | 30.13 | G300E | 1899001.22 | 14.9
893 | Story23 | B7 | 32 MPa RC Beam (27.5 cm x 25 cm) | Beam | 32MPa | Concrete Rectangular | 250 | 275 | 687.5 | 4612.5 | 0.32 | 775.8 | G300E | 2043049.22 | 16.03 | G300E | 1001395.08 | 7.86
894 | Story23 | B8 | 32 MPa RC Beam (27.5 cm x 25 cm) | Beam | 32MPa | Concrete Rectangular | 250 | 275 | 687.5 | 7012.5 | 0.48 | 1179.47 | G300E | 3269285.94 | 25.65 | G300E | 2138995.92 | 16.78
895 | Story23 | B9 | 32 MPa RC Beam (27.5 cm x 25 cm) | Beam | 32MPa | Concrete Rectangular | 250 | 275 | 687.5 | 4612.5 | 0.32 | 775.8 | G300E | 1860278.91 | 14.6 | G300E | 924484.17 | 7.25
896 | Story24 | B1 | 32 MPa RC Beam (27.5 cm x 25 cm) | Beam | 32MPa | Concrete Rectangular | 250 | 275 | 687.5 | 4612.5 | 0.32 | 775.8 | G300E | 1769182.03 | 13.88 | G300E | 1580357.81 | 12.4
897 | Story24 | B10 | 32 MPa RC Beam (27.5 cm x 25 cm) | Beam | 32MPa | Concrete Rectangular | 250 | 275 | 687.5 | 7012.5 | 0.48 | 1179.47 | G300E | 3856290.62 | 30.26 | G300E | 1899001.22 | 14.9
898 | Story24 | B11 | 32 MPa RC Beam (27.5 cm x 25 cm) | Beam | 32MPa | Concrete Rectangular | 250 | 275 | 687.5 | 4612.5 | 0.32 | 775.8 | G300E | 1351174.22 | 10.6 | G300E | 1376254.69 | 10.8
899 | Story24 | B12 | 32 MPa RC Beam (27.5 cm x 25 cm) | Beam | 32MPa | Concrete Rectangular | 250 | 275 | 687.5 | 4612.5 | 0.32 | 775.8 | G300E | 1823090.62 | 14.3 | G300E | 1154854.69 | 9.06
900 | Story24 | B13 | 32 MPa RC Beam (27.5 cm x 25 cm) | Beam | 32MPa | Concrete Rectangular | 250 | 275 | 687.5 | 7012.5 | 0.48 | 1179.47 | G300E | 3758992.19 | 29.49 | G300E | 951854.4 | 7.47
901 | Story24 | B14 | 32 MPa RC Beam (27.5 cm x 25 cm) | Beam | 32MPa | Concrete Rectangular | 250 | 275 | 687.5 | 4612.5 | 0.32 | 775.8 | G300E | 2120885.16 | 16.64 | G300E | 908903.79 | 7.13
902 | Story24 | B15 | 32 MPa RC Beam (27.5 cm x 25 cm) | Beam | 32MPa | Concrete Rectangular | 250 | 275 | 687.5 | 7012.5 | 0.48 | 1179.47 | G300E | 2445317.19 | 19.19 | G300E | 897783.42 | 7.04
903 | Story24 | B16 | 32 MPa RC Beam (27.5 cm x 25 cm) | Beam | 32MPa | Concrete Rectangular | 250 | 275 | 687.5 | 4800 | 0.33 | 807.34 | G300E | 2136000 | 16.76 | G300E | 1096520.88 | 8.6
904 | Story24 | B17 | 32 MPa RC Beam (27.5 cm x 25 cm) | Beam | 32MPa | Concrete Rectangular | 250 | 275 | 687.5 | 7012.5 | 0.48 | 1179.47 | G300E | 2815810.94 | 22.09 | G300E | 1654950 | 12.99
905 | Story24 | B18 | 32 MPa RC Beam (27.5 cm x 25 cm) | Beam | 32MPa | Concrete Rectangular | 250 | 275 | 687.5 | 4800 | 0.33 | 807.34 | G300E | 2111400 | 16.57 | G300E | 897725.55 | 7.04
906 | Story24 | B19 | 32 MPa RC Beam (27.5 cm x 25 cm) | Beam | 32MPa | Concrete Rectangular | 250 | 275 | 687.5 | 7012.5 | 0.48 | 1179.47 | G300E | 3111212.5 | 24.41 | G300E | 897783.42 | 7.04
907 | Story24 | B2 | 32 MPa RC Beam (27.5 cm x 25 cm) | Beam | 32MPa | Concrete Rectangular | 250 | 275 | 687.5 | 7012.5 | 0.48 | 1179.47 | G300E | 3858043.75 | 30.27 | G300E | 2105869.97 | 16.52
908 | Story24 | B20 | 32 MPa RC Beam (27.5 cm x 25 cm) | Beam | 32MPa | Concrete Rectangular | 250 | 275 | 687.5 | 4612.5 | 0.32 | 775.8 | G300E | 2109353.91 | 16.55 | G300E | 908903.79 | 7.13
909 | Story24 | B21 | 32 MPa RC Beam (27.5 cm x 25 cm) | Beam | 32MPa | Concrete Rectangular | 250 | 275 | 687.5 | 7012.5 | 0.48 | 1179.47 | G300E | 3760745.31 | 29.51 | G300E | 951875.29 | 7.47
910 | Story24 | B22 | 32 MPa RC Beam (27.5 cm x 25 cm) | Beam | 32MPa | Concrete Rectangular | 250 | 275 | 687.5 | 4612.5 | 0.32 | 775.8 | G300E | 1237014.84 | 9.71 | G300E | 1052803.12 | 8.26
911 | Story24 | B23 | 32 MPa RC Beam (27.5 cm x 25 cm) | Beam | 32MPa | Concrete Rectangular | 250 | 275 | 687.5 | 4612.5 | 0.32 | 775.8 | G300E | 1745254.69 | 13.69 | G300E | 816412.5 | 6.41
912 | Story24 | B24 | 32 MPa RC Beam (27.5 cm x 25 cm) | Beam | 32MPa | Concrete Rectangular | 250 | 275 | 687.5 | 7012.5 | 0.48 | 1179.47 | G300E | 4382520.31 | 34.39 | G300E | 1429808.87 | 11.22
913 | Story24 | B25 | 32 MPa RC Beam (27.5 cm x 25 cm) | Beam | 32MPa | Concrete Rectangular | 250 | 275 | 687.5 | 4612.5 | 0.32 | 775.8 | G300E | 1575168.75 | 12.36 | G300E | 908903.79 | 7.13
914 | Story24 | B26 | 32 MPa RC Beam (27.5 cm x 25 cm) | Beam | 32MPa | Concrete Rectangular | 250 | 275 | 687.5 | 7200 | 0.5 | 1211.01 | G300E | 4006500 | 31.44 | G300E | 1394713.88 | 10.94
915 | Story24 | B3 | 32 MPa RC Beam (27.5 cm x 25 cm) | Beam | 32MPa | Concrete Rectangular | 250 | 275 | 687.5 | 4612.5 | 0.32 | 775.8 | G300E | 1926295.31 | 15.11 | G300E | 923099.99 | 7.24
916 | Story24 | B30 | 32 MPa RC Beam (27.5 cm x 25 cm) | Beam | 32MPa | Concrete Rectangular | 250 | 275 | 687.5 | 7012.5 | 0.48 | 1179.47 | G300E | 3890476.56 | 30.53 | G300E | 1358393.2 | 10.66
917 | Story24 | B31 | 32 MPa RC Beam (27.5 cm x 25 cm) | Beam | 32MPa | Concrete Rectangular | 250 | 275 | 687.5 | 4612.5 | 0.32 | 775.8 | G300E | 1575168.75 | 12.36 | G300E | 908903.79 | 7.13
918 | Story24 | B32 | 32 MPa RC Beam (27.5 cm x 25 cm) | Beam | 32MPa | Concrete Rectangular | 250 | 275 | 687.5 | 7012.5 | 0.48 | 1179.47 | G300E | 4383396.87 | 34.39 | G300E | 1429819.31 | 11.22
919 | Story24 | B33 | 32 MPa RC Beam (27.5 cm x 25 cm) | Beam | 32MPa | Concrete Rectangular | 250 | 275 | 687.5 | 4612.5 | 0.32 | 775.8 | G300E | 1161773.44 | 9.12 | G300E | 816412.5 | 6.41
920 | Story24 | B34 | 32 MPa RC Beam (27.5 cm x 25 cm) | Beam | 32MPa | Concrete Rectangular | 250 | 275 | 687.5 | 4612.5 | 0.32 | 775.8 | G300E | 1823090.62 | 14.3 | G300E | 1154854.69 | 9.06
921 | Story24 | B35 | 32 MPa RC Beam (27.5 cm x 25 cm) | Beam | 32MPa | Concrete Rectangular | 250 | 275 | 687.5 | 7012.5 | 0.48 | 1179.47 | G300E | 4383396.87 | 34.39 | G300E | 1429815.29 | 11.22
922 | Story24 | B36 | 32 MPa RC Beam (27.5 cm x 25 cm) | Beam | 32MPa | Concrete Rectangular | 250 | 275 | 687.5 | 4612.5 | 0.32 | 775.8 | G300E | 2121750 | 16.65 | G300E | 908903.79 | 7.13
923 | Story24 | B37 | 32 MPa RC Beam (27.5 cm x 25 cm) | Beam | 32MPa | Concrete Rectangular | 250 | 275 | 687.5 | 7200 | 0.5 | 1211.01 | G300E | 3998100 | 31.37 | G300E | 1394713.88 | 10.94
924 | Story24 | B38 | 32 MPa RC Beam (27.5 cm x 25 cm) | Beam | 32MPa | Concrete Rectangular | 250 | 275 | 687.5 | 4612.5 | 0.32 | 775.8 | G300E | 2109065.62 | 16.55 | G300E | 862658.15 | 6.77
925 | Story24 | B4 | 32 MPa RC Beam (27.5 cm x 25 cm) | Beam | 32MPa | Concrete Rectangular | 250 | 275 | 687.5 | 7012.5 | 0.48 | 1179.47 | G300E | 3344670.31 | 26.24 | G300E | 2115559.78 | 16.6
926 | Story24 | B40 | 32 MPa RC Beam (27.5 cm x 25 cm) | Beam | 32MPa | Concrete Rectangular | 250 | 275 | 687.5 | 4612.5 | 0.32 | 775.8 | G300E | 2033247.66 | 15.95 | G300E | 862658.15 | 6.77
927 | Story24 | B41 | 32 MPa RC Beam (27.5 cm x 25 cm) | Beam | 32MPa | Concrete Rectangular | 250 | 275 | 687.5 | 7012.5 | 0.48 | 1179.47 | G300E | 3893982.81 | 30.55 | G300E | 1358393.2 | 10.66
928 | Story24 | B42 | 32 MPa RC Beam (27.5 cm x 25 cm) | Beam | 32MPa | Concrete Rectangular | 250 | 275 | 687.5 | 4612.5 | 0.32 | 775.8 | G300E | 2109930.47 | 16.56 | G300E | 908903.79 | 7.13
929 | Story24 | B43 | 32 MPa RC Beam (27.5 cm x 25 cm) | Beam | 32MPa | Concrete Rectangular | 250 | 275 | 687.5 | 7012.5 | 0.48 | 1179.47 | G300E | 4383396.87 | 34.39 | G300E | 1429818.51 | 11.22
930 | Story24 | B44 | 32 MPa RC Beam (27.5 cm x 25 cm) | Beam | 32MPa | Concrete Rectangular | 250 | 275 | 687.5 | 4612.5 | 0.32 | 775.8 | G300E | 1237014.84 | 9.71 | G300E | 1052803.12 | 8.26
931 | Story24 | B45 | 32 MPa RC Beam (27.5 cm x 25 cm) | Beam | 32MPa | Concrete Rectangular | 250 | 275 | 687.5 | 4612.5 | 0.32 | 775.8 | G300E | 1769470.31 | 13.88 | G300E | 1580357.81 | 12.4
932 | Story24 | B46 | 32 MPa RC Beam (27.5 cm x 25 cm) | Beam | 32MPa | Concrete Rectangular | 250 | 275 | 687.5 | 7012.5 | 0.48 | 1179.47 | G300E | 3760745.31 | 29.51 | G300E | 951872.88 | 7.47
933 | Story24 | B47 | 32 MPa RC Beam (27.5 cm x 25 cm) | Beam | 32MPa | Concrete Rectangular | 250 | 275 | 687.5 | 4612.5 | 0.32 | 775.8 | G300E | 1915917.19 | 15.03 | G300E | 920899.25 | 7.23
934 | Story24 | B48 | 32 MPa RC Beam (27.5 cm x 25 cm) | Beam | 32MPa | Concrete Rectangular | 250 | 275 | 687.5 | 7012.5 | 0.48 | 1179.47 | G300E | 3111504.69 | 24.41 | G300E | 897783.42 | 7.04
935 | Story24 | B49 | 32 MPa RC Beam (27.5 cm x 25 cm) | Beam | 32MPa | Concrete Rectangular | 250 | 275 | 687.5 | 4612.5 | 0.32 | 775.8 | G300E | 2102435.16 | 16.5 | G300E | 1001395.08 | 7.86
936 | Story24 | B5 | 32 MPa RC Beam (27.5 cm x 25 cm) | Beam | 32MPa | Concrete Rectangular | 250 | 275 | 687.5 | 4612.5 | 0.32 | 775.8 | G300E | 2105317.97 | 16.52 | G300E | 1103446.65 | 8.66
937 | Story24 | B50 | 32 MPa RC Beam (27.5 cm x 25 cm) | Beam | 32MPa | Concrete Rectangular | 250 | 275 | 687.5 | 7012.5 | 0.48 | 1179.47 | G300E | 2815226.56 | 22.09 | G300E | 1654950 | 12.99
938 | Story24 | B51 | 32 MPa RC Beam (27.5 cm x 25 cm) | Beam | 32MPa | Concrete Rectangular | 250 | 275 | 687.5 | 4612.5 | 0.32 | 775.8 | G300E | 2037571.88 | 15.99 | G300E | 1001395.08 | 7.86
939 | Story24 | B52 | 32 MPa RC Beam (27.5 cm x 25 cm) | Beam | 32MPa | Concrete Rectangular | 250 | 275 | 687.5 | 7012.5 | 0.48 | 1179.47 | G300E | 3111504.69 | 24.41 | G300E | 897783.42 | 7.04
940 | Story24 | B53 | 32 MPa RC Beam (27.5 cm x 25 cm) | Beam | 32MPa | Concrete Rectangular | 250 | 275 | 687.5 | 4612.5 | 0.32 | 775.8 | G300E | 1858549.22 | 14.58 | G300E | 920899.25 | 7.23
941 | Story24 | B54 | 32 MPa RC Beam (27.5 cm x 25 cm) | Beam | 32MPa | Concrete Rectangular | 250 | 275 | 687.5 | 7012.5 | 0.48 | 1179.47 | G300E | 3760745.31 | 29.51 | G300E | 951875.29 | 7.47
942 | Story24 | B55 | 32 MPa RC Beam (27.5 cm x 25 cm) | Beam | 32MPa | Concrete Rectangular | 250 | 275 | 687.5 | 4612.5 | 0.32 | 775.8 | G300E | 1351462.5 | 10.6 | G300E | 1376254.69 | 10.8
943 | Story24 | B56 | 32 MPa RC Beam (27.5 cm x 25 cm) | Beam | 32MPa | Concrete Rectangular | 250 | 275 | 687.5 | 7012.5 | 0.48 | 1179.47 | G300E | 3856290.62 | 30.26 | G300E | 2209304.34 | 17.34
944 | Story24 | B57 | 32 MPa RC Beam (27.5 cm x 25 cm) | Beam | 32MPa | Concrete Rectangular | 250 | 275 | 687.5 | 7012.5 | 0.48 | 1179.47 | G300E | 3347007.81 | 26.26 | G300E | 2138995.92 | 16.78
945 | Story24 | B58 | 32 MPa RC Beam (27.5 cm x 25 cm) | Beam | 32MPa | Concrete Rectangular | 250 | 275 | 687.5 | 7012.5 | 0.48 | 1179.47 | G300E | 2953431.25 | 23.17 | G300E | 1861818.75 | 14.61
946 | Story24 | B59 | 32 MPa RC Beam (27.5 cm x 25 cm) | Beam | 32MPa | Concrete Rectangular | 250 | 275 | 687.5 | 7012.5 | 0.48 | 1179.47 | G300E | 3347007.81 | 26.26 | G300E | 2138995.92 | 16.78
947 | Story24 | B6 | 32 MPa RC Beam (27.5 cm x 25 cm) | Beam | 32MPa | Concrete Rectangular | 250 | 275 | 687.5 | 7012.5 | 0.48 | 1179.47 | G300E | 2953723.44 | 23.18 | G300E | 1861818.75 | 14.61
948 | Story24 | B60 | 32 MPa RC Beam (27.5 cm x 25 cm) | Beam | 32MPa | Concrete Rectangular | 250 | 275 | 687.5 | 7012.5 | 0.48 | 1179.47 | G300E | 3856290.62 | 30.26 | G300E | 1899001.22 | 14.9
949 | Story24 | B7 | 32 MPa RC Beam (27.5 cm x 25 cm) | Beam | 32MPa | Concrete Rectangular | 250 | 275 | 687.5 | 4612.5 | 0.32 | 775.8 | G300E | 2036130.47 | 15.98 | G300E | 1001395.08 | 7.86
950 | Story24 | B8 | 32 MPa RC Beam (27.5 cm x 25 cm) | Beam | 32MPa | Concrete Rectangular | 250 | 275 | 687.5 | 7012.5 | 0.48 | 1179.47 | G300E | 3288862.5 | 25.81 | G300E | 2138995.92 | 16.78
951 | Story24 | B9 | 32 MPa RC Beam (27.5 cm x 25 cm) | Beam | 32MPa | Concrete Rectangular | 250 | 275 | 687.5 | 4612.5 | 0.32 | 775.8 | G300E | 1858837.5 | 14.59 | G300E | 920917.48 | 7.23
952 | Story25 | B1 | 32 MPa RC Beam (27.5 cm x 25 cm) | Beam | 32MPa | Concrete Rectangular | 250 | 275 | 687.5 | 4625 | 0.32 | 777.91 | G300E | 1646500 | 12.92 | G300E | 1571921.88 | 12.33
953 | Story25 | B10 | 32 MPa RC Beam (27.5 cm x 25 cm) | Beam | 32MPa | Concrete Rectangular | 250 | 275 | 687.5 | 7025 | 0.48 | 1181.57 | G300E | 3910583.33 | 30.68 | G300E | 1902386.25 | 14.93
954 | Story25 | B11 | 32 MPa RC Beam (27.5 cm x 25 cm) | Beam | 32MPa | Concrete Rectangular | 250 | 275 | 687.5 | 4625 | 0.32 | 777.91 | G300E | 1371312.5 | 10.76 | G300E | 1470750 | 11.54
955 | Story25 | B12 | 32 MPa RC Beam (27.5 cm x 25 cm) | Beam | 32MPa | Concrete Rectangular | 250 | 275 | 687.5 | 4625 | 0.32 | 777.91 | G300E | 1700843.75 | 13.35 | G300E | 1141796.88 | 8.96
956 | Story25 | B13 | 32 MPa RC Beam (27.5 cm x 25 cm) | Beam | 32MPa | Concrete Rectangular | 250 | 275 | 687.5 | 7025 | 0.48 | 1181.57 | G300E | 3776815.62 | 29.63 | G300E | 952232.6 | 7.47
957 | Story25 | B14 | 32 MPa RC Beam (27.5 cm x 25 cm) | Beam | 32MPa | Concrete Rectangular | 250 | 275 | 687.5 | 4625 | 0.32 | 777.91 | G300E | 2125765.62 | 16.68 | G300E | 911366.95 | 7.15
958 | Story25 | B15 | 32 MPa RC Beam (27.5 cm x 25 cm) | Beam | 32MPa | Concrete Rectangular | 250 | 275 | 687.5 | 7025 | 0.48 | 1181.57 | G300E | 2450554.17 | 19.23 | G300E | 899383.75 | 7.06
959 | Story25 | B16 | 32 MPa RC Beam (27.5 cm x 25 cm) | Beam | 32MPa | Concrete Rectangular | 250 | 275 | 687.5 | 4800 | 0.33 | 807.34 | G300E | 2086080 | 16.37 | G300E | 1096520.88 | 8.6
960 | Story25 | B17 | 32 MPa RC Beam (27.5 cm x 25 cm) | Beam | 32MPa | Concrete Rectangular | 250 | 275 | 687.5 | 7025 | 0.48 | 1181.57 | G300E | 2833709.38 | 22.23 | G300E | 1657900 | 13.01
961 | Story25 | B18 | 32 MPa RC Beam (27.5 cm x 25 cm) | Beam | 32MPa | Concrete Rectangular | 250 | 275 | 687.5 | 4800 | 0.33 | 807.34 | G300E | 2127600 | 16.69 | G300E | 897725.55 | 7.04
962 | Story25 | B19 | 32 MPa RC Beam (27.5 cm x 25 cm) | Beam | 32MPa | Concrete Rectangular | 250 | 275 | 687.5 | 7025 | 0.48 | 1181.57 | G300E | 3117636.46 | 24.46 | G300E | 899383.75 | 7.06
963 | Story25 | B2 | 32 MPa RC Beam (27.5 cm x 25 cm) | Beam | 32MPa | Concrete Rectangular | 250 | 275 | 687.5 | 7025 | 0.48 | 1181.57 | G300E | 3912339.58 | 30.7 | G300E | 2109623.75 | 16.55
964 | Story25 | B20 | 32 MPa RC Beam (27.5 cm x 25 cm) | Beam | 32MPa | Concrete Rectangular | 250 | 275 | 687.5 | 4625 | 0.32 | 777.91 | G300E | 2065351.56 | 16.21 | G300E | 911366.95 | 7.15
965 | Story25 | B21 | 32 MPa RC Beam (27.5 cm x 25 cm) | Beam | 32MPa | Concrete Rectangular | 250 | 275 | 687.5 | 7025 | 0.48 | 1181.57 | G300E | 3777693.75 | 29.64 | G300E | 952255.14 | 7.47
966 | Story25 | B22 | 32 MPa RC Beam (27.5 cm x 25 cm) | Beam | 32MPa | Concrete Rectangular | 250 | 275 | 687.5 | 4625 | 0.32 | 777.91 | G300E | 1255687.5 | 9.85 | G300E | 1039468.75 | 8.16
967 | Story25 | B23 | 32 MPa RC Beam (27.5 cm x 25 cm) | Beam | 32MPa | Concrete Rectangular | 250 | 275 | 687.5 | 4625 | 0.32 | 777.91 | G300E | 1619906.25 | 12.71 | G300E | 818625 | 6.42
968 | Story25 | B24 | 32 MPa RC Beam (27.5 cm x 25 cm) | Beam | 32MPa | Concrete Rectangular | 250 | 275 | 687.5 | 7025 | 0.48 | 1181.57 | G300E | 4419895.83 | 34.68 | G300E | 1431520.4 | 11.23
969 | Story25 | B25 | 32 MPa RC Beam (27.5 cm x 25 cm) | Beam | 32MPa | Concrete Rectangular | 250 | 275 | 687.5 | 4625 | 0.32 | 777.91 | G300E | 1608921.88 | 12.62 | G300E | 911366.95 | 7.15
970 | Story25 | B26 | 32 MPa RC Beam (27.5 cm x 25 cm) | Beam | 32MPa | Concrete Rectangular | 250 | 275 | 687.5 | 7200 | 0.5 | 1211.01 | G300E | 4041300 | 31.71 | G300E | 1394713.88 | 10.94
971 | Story25 | B3 | 32 MPa RC Beam (27.5 cm x 25 cm) | Beam | 32MPa | Concrete Rectangular | 250 | 275 | 687.5 | 4625 | 0.32 | 777.91 | G300E | 1941343.75 | 15.23 | G300E | 922257.38 | 7.24
972 | Story25 | B30 | 32 MPa RC Beam (27.5 cm x 25 cm) | Beam | 32MPa | Concrete Rectangular | 250 | 275 | 687.5 | 7025 | 0.48 | 1181.57 | G300E | 3931951.04 | 30.85 | G300E | 1360814.58 | 10.68
973 | Story25 | B31 | 32 MPa RC Beam (27.5 cm x 25 cm) | Beam | 32MPa | Concrete Rectangular | 250 | 275 | 687.5 | 4625 | 0.32 | 777.91 | G300E | 1608921.88 | 12.62 | G300E | 911366.95 | 7.15
974 | Story25 | B32 | 32 MPa RC Beam (27.5 cm x 25 cm) | Beam | 32MPa | Concrete Rectangular | 250 | 275 | 687.5 | 7025 | 0.48 | 1181.57 | G300E | 4420481.25 | 34.68 | G300E | 1431530.86 | 11.23
975 | Story25 | B33 | 32 MPa RC Beam (27.5 cm x 25 cm) | Beam | 32MPa | Concrete Rectangular | 250 | 275 | 687.5 | 4625 | 0.32 | 777.91 | G300E | 1177062.5 | 9.24 | G300E | 818625 | 6.42
976 | Story25 | B34 | 32 MPa RC Beam (27.5 cm x 25 cm) | Beam | 32MPa | Concrete Rectangular | 250 | 275 | 687.5 | 4625 | 0.32 | 777.91 | G300E | 1700843.75 | 13.35 | G300E | 1141796.88 | 8.96
977 | Story25 | B35 | 32 MPa RC Beam (27.5 cm x 25 cm) | Beam | 32MPa | Concrete Rectangular | 250 | 275 | 687.5 | 7025 | 0.48 | 1181.57 | G300E | 4420188.54 | 34.68 | G300E | 1431526.84 | 11.23
978 | Story25 | B36 | 32 MPa RC Beam (27.5 cm x 25 cm) | Beam | 32MPa | Concrete Rectangular | 250 | 275 | 687.5 | 4625 | 0.32 | 777.91 | G300E | 2125765.62 | 16.68 | G300E | 911366.95 | 7.15
979 | Story25 | B37 | 32 MPa RC Beam (27.5 cm x 25 cm) | Beam | 32MPa | Concrete Rectangular | 250 | 275 | 687.5 | 7200 | 0.5 | 1211.01 | G300E | 4033200 | 31.65 | G300E | 1394713.88 | 10.94
980 | Story25 | B38 | 32 MPa RC Beam (27.5 cm x 25 cm) | Beam | 32MPa | Concrete Rectangular | 250 | 275 | 687.5 | 4625 | 0.32 | 777.91 | G300E | 2065062.5 | 16.2 | G300E | 864995.97 | 6.79
981 | Story25 | B4 | 32 MPa RC Beam (27.5 cm x 25 cm) | Beam | 32MPa | Concrete Rectangular | 250 | 275 | 687.5 | 7025 | 0.48 | 1181.57 | G300E | 3388684.38 | 26.59 | G300E | 2119330.83 | 16.63
982 | Story25 | B40 | 32 MPa RC Beam (27.5 cm x 25 cm) | Beam | 32MPa | Concrete Rectangular | 250 | 275 | 687.5 | 4625 | 0.32 | 777.91 | G300E | 2055523.44 | 16.13 | G300E | 864995.97 | 6.79
983 | Story25 | B41 | 32 MPa RC Beam (27.5 cm x 25 cm) | Beam | 32MPa | Concrete Rectangular | 250 | 275 | 687.5 | 7025 | 0.48 | 1181.57 | G300E | 3935170.83 | 30.88 | G300E | 1360814.58 | 10.68
984 | Story25 | B42 | 32 MPa RC Beam (27.5 cm x 25 cm) | Beam | 32MPa | Concrete Rectangular | 250 | 275 | 687.5 | 4625 | 0.32 | 777.91 | G300E | 2065640.62 | 16.21 | G300E | 911366.95 | 7.15
985 | Story25 | B43 | 32 MPa RC Beam (27.5 cm x 25 cm) | Beam | 32MPa | Concrete Rectangular | 250 | 275 | 687.5 | 7025 | 0.48 | 1181.57 | G300E | 4420481.25 | 34.68 | G300E | 1431530.06 | 11.23
986 | Story25 | B44 | 32 MPa RC Beam (27.5 cm x 25 cm) | Beam | 32MPa | Concrete Rectangular | 250 | 275 | 687.5 | 4625 | 0.32 | 777.91 | G300E | 1255687.5 | 9.85 | G300E | 1039468.75 | 8.16
987 | Story25 | B45 | 32 MPa RC Beam (27.5 cm x 25 cm) | Beam | 32MPa | Concrete Rectangular | 250 | 275 | 687.5 | 4625 | 0.32 | 777.91 | G300E | 1647078.12 | 12.92 | G300E | 1573078.12 | 12.34
988 | Story25 | B46 | 32 MPa RC Beam (27.5 cm x 25 cm) | Beam | 32MPa | Concrete Rectangular | 250 | 275 | 687.5 | 7025 | 0.48 | 1181.57 | G300E | 3777693.75 | 29.64 | G300E | 952252.73 | 7.47
989 | Story25 | B47 | 32 MPa RC Beam (27.5 cm x 25 cm) | Beam | 32MPa | Concrete Rectangular | 250 | 275 | 687.5 | 4625 | 0.32 | 777.91 | G300E | 1930359.38 | 15.15 | G300E | 920103.93 | 7.22
990 | Story25 | B48 | 32 MPa RC Beam (27.5 cm x 25 cm) | Beam | 32MPa | Concrete Rectangular | 250 | 275 | 687.5 | 7025 | 0.48 | 1181.57 | G300E | 3118221.88 | 24.47 | G300E | 899383.75 | 7.06
991 | Story25 | B49 | 32 MPa RC Beam (27.5 cm x 25 cm) | Beam | 32MPa | Concrete Rectangular | 250 | 275 | 687.5 | 4625 | 0.32 | 777.91 | G300E | 2115070.31 | 16.6 | G300E | 1004108.89 | 7.88
992 | Story25 | B5 | 32 MPa RC Beam (27.5 cm x 25 cm) | Beam | 32MPa | Concrete Rectangular | 250 | 275 | 687.5 | 4625 | 0.32 | 777.91 | G300E | 2119695.31 | 16.63 | G300E | 1106437.02 | 8.68
993 | Story25 | B50 | 32 MPa RC Beam (27.5 cm x 25 cm) | Beam | 32MPa | Concrete Rectangular | 250 | 275 | 687.5 | 7025 | 0.48 | 1181.57 | G300E | 2834880.21 | 22.24 | G300E | 1657900 | 13.01
994 | Story25 | B51 | 32 MPa RC Beam (27.5 cm x 25 cm) | Beam | 32MPa | Concrete Rectangular | 250 | 275 | 687.5 | 4625 | 0.32 | 777.91 | G300E | 2052343.75 | 16.1 | G300E | 1004108.89 | 7.88
995 | Story25 | B52 | 32 MPa RC Beam (27.5 cm x 25 cm) | Beam | 32MPa | Concrete Rectangular | 250 | 275 | 687.5 | 7025 | 0.48 | 1181.57 | G300E | 3118221.88 | 24.47 | G300E | 899383.75 | 7.06
996 | Story25 | B53 | 32 MPa RC Beam (27.5 cm x 25 cm) | Beam | 32MPa | Concrete Rectangular | 250 | 275 | 687.5 | 4625 | 0.32 | 777.91 | G300E | 1815312.5 | 14.24 | G300E | 920105.52 | 7.22
997 | Story25 | B54 | 32 MPa RC Beam (27.5 cm x 25 cm) | Beam | 32MPa | Concrete Rectangular | 250 | 275 | 687.5 | 7025 | 0.48 | 1181.57 | G300E | 3777693.75 | 29.64 | G300E | 952255.14 | 7.47
998 | Story25 | B55 | 32 MPa RC Beam (27.5 cm x 25 cm) | Beam | 32MPa | Concrete Rectangular | 250 | 275 | 687.5 | 4625 | 0.32 | 777.91 | G300E | 1371312.5 | 10.76 | G300E | 1470750 | 11.54
999 | Story25 | B56 | 32 MPa RC Beam (27.5 cm x 25 cm) | Beam | 32MPa | Concrete Rectangular | 250 | 275 | 687.5 | 7025 | 0.48 | 1181.57 | G300E | 3969125 | 31.14 | G300E | 2109623.75 | 16.55
1000 | Story25 | B57 | 32 MPa RC Beam (27.5 cm x 25 cm) | Beam | 32MPa | Concrete Rectangular | 250 | 275 | 687.5 | 7025 | 0.48 | 1181.57 | G300E | 3393660.42 | 26.63 | G300E | 2142808.75 | 16.81
1001 | Story25 | B58 | 32 MPa RC Beam (27.5 cm x 25 cm) | Beam | 32MPa | Concrete Rectangular | 250 | 275 | 687.5 | 7025 | 0.48 | 1181.57 | G300E | 2992064.58 | 23.48 | G300E | 1865137.5 | 14.63
1002 | Story25 | B59 | 32 MPa RC Beam (27.5 cm x 25 cm) | Beam | 32MPa | Concrete Rectangular | 250 | 275 | 687.5 | 7025 | 0.48 | 1181.57 | G300E | 3393660.42 | 26.63 | G300E | 2142808.75 | 16.81
1003 | Story25 | B6 | 32 MPa RC Beam (27.5 cm x 25 cm) | Beam | 32MPa | Concrete Rectangular | 250 | 275 | 687.5 | 7025 | 0.48 | 1181.57 | G300E | 2991479.17 | 23.47 | G300E | 1865137.5 | 14.63
1004 | Story25 | B60 | 32 MPa RC Beam (27.5 cm x 25 cm) | Beam | 32MPa | Concrete Rectangular | 250 | 275 | 687.5 | 7025 | 0.48 | 1181.57 | G300E | 3968832.29 | 31.14 | G300E | 1902386.25 | 14.93
1005 | Story25 | B7 | 32 MPa RC Beam (27.5 cm x 25 cm) | Beam | 32MPa | Concrete Rectangular | 250 | 275 | 687.5 | 4625 | 0.32 | 777.91 | G300E | 2050320.31 | 16.09 | G300E | 1004108.89 | 7.88
1006 | Story25 | B8 | 32 MPa RC Beam (27.5 cm x 25 cm) | Beam | 32MPa | Concrete Rectangular | 250 | 275 | 687.5 | 7025 | 0.48 | 1181.57 | G300E | 3335411.46 | 26.17 | G300E | 2142808.75 | 16.81
1007 | Story25 | B9 | 32 MPa RC Beam (27.5 cm x 25 cm) | Beam | 32MPa | Concrete Rectangular | 250 | 275 | 687.5 | 4625 | 0.32 | 777.91 | G300E | 1815312.5 | 14.24 | G300E | 920121.42 | 7.22
1008 | Story26 | B1 | 32 MPa RC Beam (27.5 cm x 25 cm) | Beam | 32MPa | Concrete Rectangular | 250 | 275 | 687.5 | 4625 | 0.32 | 777.91 | G300E | 1569031.25 | 12.31 | G300E | 1567296.88 | 12.3
1009 | Story26 | B10 | 32 MPa RC Beam (27.5 cm x 25 cm) | Beam | 32MPa | Concrete Rectangular | 250 | 275 | 687.5 | 7025 | 0.48 | 1181.57 | G300E | 3872823.96 | 30.39 | G300E | 2006005 | 15.74
1010 | Story26 | B11 | 32 MPa RC Beam (27.5 cm x 25 cm) | Beam | 32MPa | Concrete Rectangular | 250 | 275 | 687.5 | 4625 | 0.32 | 777.91 | G300E | 1382585.94 | 10.85 | G300E | 1567296.88 | 12.3
1011 | Story26 | B12 | 32 MPa RC Beam (27.5 cm x 25 cm) | Beam | 32MPa | Concrete Rectangular | 250 | 275 | 687.5 | 4625 | 0.32 | 777.91 | G300E | 1565851.56 | 12.29 | G300E | 1125609.38 | 8.83
1012 | Story26 | B13 | 32 MPa RC Beam (27.5 cm x 25 cm) | Beam | 32MPa | Concrete Rectangular | 250 | 275 | 687.5 | 7025 | 0.48 | 1181.57 | G300E | 3749301.04 | 29.42 | G300E | 950828.77 | 7.46
1013 | Story26 | B14 | 32 MPa RC Beam (27.5 cm x 25 cm) | Beam | 32MPa | Concrete Rectangular | 250 | 275 | 687.5 | 4625 | 0.32 | 777.91 | G300E | 2121429.69 | 16.65 | G300E | 911366.95 | 7.15
1014 | Story26 | B15 | 32 MPa RC Beam (27.5 cm x 25 cm) | Beam | 32MPa | Concrete Rectangular | 250 | 275 | 687.5 | 7025 | 0.48 | 1181.57 | G300E | 2441772.92 | 19.16 | G300E | 1313858.75 | 10.31
1015 | Story26 | B16 | 32 MPa RC Beam (27.5 cm x 25 cm) | Beam | 32MPa | Concrete Rectangular | 250 | 275 | 687.5 | 4800 | 0.33 | 807.34 | G300E | 2081280 | 16.33 | G300E | 1096520.88 | 8.6
1016 | Story26 | B17 | 32 MPa RC Beam (27.5 cm x 25 cm) | Beam | 32MPa | Concrete Rectangular | 250 | 275 | 687.5 | 7025 | 0.48 | 1181.57 | G300E | 2856540.62 | 22.41 | G300E | 1681377.92 | 13.19
1017 | Story26 | B18 | 32 MPa RC Beam (27.5 cm x 25 cm) | Beam | 32MPa | Concrete Rectangular | 250 | 275 | 687.5 | 4800 | 0.33 | 807.34 | G300E | 2065200 | 16.2 | G300E | 897725.55 | 7.04
1018 | Story26 | B19 | 32 MPa RC Beam (27.5 cm x 25 cm) | Beam | 32MPa | Concrete Rectangular | 250 | 275 | 687.5 | 7025 | 0.48 | 1181.57 | G300E | 3103586.46 | 24.35 | G300E | 899383.75 | 7.06
1019 | Story26 | B2 | 32 MPa RC Beam (27.5 cm x 25 cm) | Beam | 32MPa | Concrete Rectangular | 250 | 275 | 687.5 | 7025 | 0.48 | 1181.57 | G300E | 3873702.08 | 30.39 | G300E | 2006005 | 15.74
1020 | Story26 | B20 | 32 MPa RC Beam (27.5 cm x 25 cm) | Beam | 32MPa | Concrete Rectangular | 250 | 275 | 687.5 | 4625 | 0.32 | 777.91 | G300E | 2063906.25 | 16.19 | G300E | 911366.95 | 7.15
1021 | Story26 | B21 | 32 MPa RC Beam (27.5 cm x 25 cm) | Beam | 32MPa | Concrete Rectangular | 250 | 275 | 687.5 | 7025 | 0.48 | 1181.57 | G300E | 3749301.04 | 29.42 | G300E | 536377.12 | 4.21
1022 | Story26 | B22 | 32 MPa RC Beam (27.5 cm x 25 cm) | Beam | 32MPa | Concrete Rectangular | 250 | 275 | 687.5 | 4625 | 0.32 | 777.91 | G300E | 1266382.81 | 9.94 | G300E | 1023281.25 | 8.03
1023 | Story26 | B23 | 32 MPa RC Beam (27.5 cm x 25 cm) | Beam | 32MPa | Concrete Rectangular | 250 | 275 | 687.5 | 4625 | 0.32 | 777.91 | G300E | 1597937.5 | 12.54 | G300E | 818625 | 6.42
1024 | Story26 | B24 | 32 MPa RC Beam (27.5 cm x 25 cm) | Beam | 32MPa | Concrete Rectangular | 250 | 275 | 687.5 | 7025 | 0.48 | 1181.57 | G300E | 4409358.33 | 34.6 | G300E | 1431248.33 | 11.23
1025 | Story26 | B25 | 32 MPa RC Beam (27.5 cm x 25 cm) | Beam | 32MPa | Concrete Rectangular | 250 | 275 | 687.5 | 4625 | 0.32 | 777.91 | G300E | 1628000 | 12.77 | G300E | 911366.95 | 7.15
1026 | Story26 | B26 | 32 MPa RC Beam (27.5 cm x 25 cm) | Beam | 32MPa | Concrete Rectangular | 250 | 275 | 687.5 | 7200 | 0.5 | 1211.01 | G300E | 4051500 | 31.79 | G300E | 1394713.88 | 10.94
1027 | Story26 | B3 | 32 MPa RC Beam (27.5 cm x 25 cm) | Beam | 32MPa | Concrete Rectangular | 250 | 275 | 687.5 | 4625 | 0.32 | 777.91 | G300E | 1946835.94 | 15.28 | G300E | 918985.48 | 7.21
1028 | Story26 | B30 | 32 MPa RC Beam (27.5 cm x 25 cm) | Beam | 32MPa | Concrete Rectangular | 250 | 275 | 687.5 | 7025 | 0.48 | 1181.57 | G300E | 3942195.83 | 30.93 | G300E | 1360814.58 | 10.68
1029 | Story26 | B31 | 32 MPa RC Beam (27.5 cm x 25 cm) | Beam | 32MPa | Concrete Rectangular | 250 | 275 | 687.5 | 4625 | 0.32 | 777.91 | G300E | 1628000 | 12.77 | G300E | 911366.95 | 7.15
1030 | Story26 | B32 | 32 MPa RC Beam (27.5 cm x 25 cm) | Beam | 32MPa | Concrete Rectangular | 250 | 275 | 687.5 | 7025 | 0.48 | 1181.57 | G300E | 4409943.75 | 34.6 | G300E | 1431248.33 | 11.23
1031 | Story26 | B33 | 32 MPa RC Beam (27.5 cm x 25 cm) | Beam | 32MPa | Concrete Rectangular | 250 | 275 | 687.5 | 4625 | 0.32 | 777.91 | G300E | 1183421.88 | 9.29 | G300E | 818625 | 6.42
1032 | Story26 | B34 | 32 MPa RC Beam (27.5 cm x 25 cm) | Beam | 32MPa | Concrete Rectangular | 250 | 275 | 687.5 | 4625 | 0.32 | 777.91 | G300E | 1565851.56 | 12.29 | G300E | 1125609.38 | 8.83
1033 | Story26 | B35 | 32 MPa RC Beam (27.5 cm x 25 cm) | Beam | 32MPa | Concrete Rectangular | 250 | 275 | 687.5 | 7025 | 0.48 | 1181.57 | G300E | 4409943.75 | 34.6 | G300E | 1431248.33 | 11.23
1034 | Story26 | B36 | 32 MPa RC Beam (27.5 cm x 25 cm) | Beam | 32MPa | Concrete Rectangular | 250 | 275 | 687.5 | 4625 | 0.32 | 777.91 | G300E | 2121718.75 | 16.65 | G300E | 911366.95 | 7.15
1035 | Story26 | B37 | 32 MPa RC Beam (27.5 cm x 25 cm) | Beam | 32MPa | Concrete Rectangular | 250 | 275 | 687.5 | 7200 | 0.5 | 1211.01 | G300E | 4044000 | 31.73 | G300E | 1394713.88 | 10.94
1036 | Story26 | B38 | 32 MPa RC Beam (27.5 cm x 25 cm) | Beam | 32MPa | Concrete Rectangular | 250 | 275 | 687.5 | 4625 | 0.32 | 777.91 | G300E | 2061304.69 | 16.17 | G300E | 864995.97 | 6.79
1037 | Story26 | B4 | 32 MPa RC Beam (27.5 cm x 25 cm) | Beam | 32MPa | Concrete Rectangular | 250 | 275 | 687.5 | 7025 | 0.48 | 1181.57 | G300E | 3406246.88 | 26.73 | G300E | 2119330.83 | 16.63
1038 | Story26 | B40 | 32 MPa RC Beam (27.5 cm x 25 cm) | Beam | 32MPa | Concrete Rectangular | 250 | 275 | 687.5 | 4625 | 0.32 | 777.91 | G300E | 1996265.62 | 15.66 | G300E | 864995.97 | 6.79
1039 | Story26 | B41 | 32 MPa RC Beam (27.5 cm x 25 cm) | Beam | 32MPa | Concrete Rectangular | 250 | 275 | 687.5 | 7025 | 0.48 | 1181.57 | G300E | 3945708.33 | 30.96 | G300E | 1360814.58 | 10.68
1040 | Story26 | B42 | 32 MPa RC Beam (27.5 cm x 25 cm) | Beam | 32MPa | Concrete Rectangular | 250 | 275 | 687.5 | 4625 | 0.32 | 777.91 | G300E | 2064195.31 | 16.2 | G300E | 911366.95 | 7.15
1041 | Story26 | B43 | 32 MPa RC Beam (27.5 cm x 25 cm) | Beam | 32MPa | Concrete Rectangular | 250 | 275 | 687.5 | 7025 | 0.48 | 1181.57 | G300E | 4409943.75 | 34.6 | G300E | 1431248.33 | 11.23
1042 | Story26 | B44 | 32 MPa RC Beam (27.5 cm x 25 cm) | Beam | 32MPa | Concrete Rectangular | 250 | 275 | 687.5 | 4625 | 0.32 | 777.91 | G300E | 1266382.81 | 9.94 | G300E | 1023281.25 | 8.03
1043 | Story26 | B45 | 32 MPa RC Beam (27.5 cm x 25 cm) | Beam | 32MPa | Concrete Rectangular | 250 | 275 | 687.5 | 4625 | 0.32 | 777.91 | G300E | 1568742.19 | 12.31 | G300E | 1567296.88 | 12.3
1044 | Story26 | B46 | 32 MPa RC Beam (27.5 cm x 25 cm) | Beam | 32MPa | Concrete Rectangular | 250 | 275 | 687.5 | 7025 | 0.48 | 1181.57 | G300E | 3749008.33 | 29.42 | G300E | 950849.7 | 7.46
1045 | Story26 | B47 | 32 MPa RC Beam (27.5 cm x 25 cm) | Beam | 32MPa | Concrete Rectangular | 250 | 275 | 687.5 | 4625 | 0.32 | 777.91 | G300E | 1936718.75 | 15.2 | G300E | 916889.27 | 7.19
1046 | Story26 | B48 | 32 MPa RC Beam (27.5 cm x 25 cm) | Beam | 32MPa | Concrete Rectangular | 250 | 275 | 687.5 | 7025 | 0.48 | 1181.57 | G300E | 3103879.17 | 24.35 | G300E | 899383.75 | 7.06
1047 | Story26 | B49 | 32 MPa RC Beam (27.5 cm x 25 cm) | Beam | 32MPa | Concrete Rectangular | 250 | 275 | 687.5 | 4625 | 0.32 | 777.91 | G300E | 2100328.12 | 16.48 | G300E | 980923.4 | 7.7
1048 | Story26 | B5 | 32 MPa RC Beam (27.5 cm x 25 cm) | Beam | 32MPa | Concrete Rectangular | 250 | 275 | 687.5 | 4625 | 0.32 | 777.91 | G300E | 2102929.69 | 16.5 | G300E | 1083251.53 | 8.5
1049 | Story26 | B50 | 32 MPa RC Beam (27.5 cm x 25 cm) | Beam | 32MPa | Concrete Rectangular | 250 | 275 | 687.5 | 7025 | 0.48 | 1181.57 | G300E | 2854784.38 | 22.4 | G300E | 1704855.83 | 13.38
1050 | Story26 | B51 | 32 MPa RC Beam (27.5 cm x 25 cm) | Beam | 32MPa | Concrete Rectangular | 250 | 275 | 687.5 | 4625 | 0.32 | 777.91 | G300E | 2041070.31 | 16.01 | G300E | 980923.4 | 7.7
1051 | Story26 | B52 | 32 MPa RC Beam (27.5 cm x 25 cm) | Beam | 32MPa | Concrete Rectangular | 250 | 275 | 687.5 | 7025 | 0.48 | 1181.57 | G300E | 3103879.17 | 24.35 | G300E | 899383.75 | 7.06
1052 | Story26 | B53 | 32 MPa RC Beam (27.5 cm x 25 cm) | Beam | 32MPa | Concrete Rectangular | 250 | 275 | 687.5 | 4625 | 0.32 | 777.91 | G300E | 1821671.88 | 14.29 | G300E | 916890.06 | 7.19
1053 | Story26 | B54 | 32 MPa RC Beam (27.5 cm x 25 cm) | Beam | 32MPa | Concrete Rectangular | 250 | 275 | 687.5 | 7025 | 0.48 | 1181.57 | G300E | 3749301.04 | 29.42 | G300E | 536377.12 | 4.21
1054 | Story26 | B55 | 32 MPa RC Beam (27.5 cm x 25 cm) | Beam | 32MPa | Concrete Rectangular | 250 | 275 | 687.5 | 4625 | 0.32 | 777.91 | G300E | 1382585.94 | 10.85 | G300E | 1567296.88 | 12.3
1055 | Story26 | B56 | 32 MPa RC Beam (27.5 cm x 25 cm) | Beam | 32MPa | Concrete Rectangular | 250 | 275 | 687.5 | 7025 | 0.48 | 1181.57 | G300E | 3872823.96 | 30.39 | G300E | 2006005 | 15.74
1056 | Story26 | B57 | 32 MPa RC Beam (27.5 cm x 25 cm) | Beam | 32MPa | Concrete Rectangular | 250 | 275 | 687.5 | 7025 | 0.48 | 1181.57 | G300E | 3353559.38 | 26.31 | G300E | 2142808.75 | 16.81
1057 | Story26 | B58 | 32 MPa RC Beam (27.5 cm x 25 cm) | Beam | 32MPa | Concrete Rectangular | 250 | 275 | 687.5 | 7025 | 0.48 | 1181.57 | G300E | 3002016.67 | 23.55 | G300E | 1865137.5 | 14.63
1058 | Story26 | B59 | 32 MPa RC Beam (27.5 cm x 25 cm) | Beam | 32MPa | Concrete Rectangular | 250 | 275 | 687.5 | 7025 | 0.48 | 1181.57 | G300E | 3353266.67 | 26.31 | G300E | 2142808.75 | 16.81
1059 | Story26 | B6 | 32 MPa RC Beam (27.5 cm x 25 cm) | Beam | 32MPa | Concrete Rectangular | 250 | 275 | 687.5 | 7025 | 0.48 | 1181.57 | G300E | 3000845.83 | 23.55 | G300E | 1865137.5 | 14.63
1060 | Story26 | B60 | 32 MPa RC Beam (27.5 cm x 25 cm) | Beam | 32MPa | Concrete Rectangular | 250 | 275 | 687.5 | 7025 | 0.48 | 1181.57 | G300E | 3872823.96 | 30.39 | G300E | 2006005 | 15.74
1061 | Story26 | B7 | 32 MPa RC Beam (27.5 cm x 25 cm) | Beam | 32MPa | Concrete Rectangular | 250 | 275 | 687.5 | 4625 | 0.32 | 777.91 | G300E | 2038757.81 | 16 | G300E | 980923.4 | 7.7
1062 | Story26 | B8 | 32 MPa RC Beam (27.5 cm x 25 cm) | Beam | 32MPa | Concrete Rectangular | 250 | 275 | 687.5 | 7025 | 0.48 | 1181.57 | G300E | 3353559.38 | 26.31 | G300E | 2142808.75 | 16.81
1063 | Story26 | B9 | 32 MPa RC Beam (27.5 cm x 25 cm) | Beam | 32MPa | Concrete Rectangular | 250 | 275 | 687.5 | 4625 | 0.32 | 777.91 | G300E | 1821671.88 | 14.29 | G300E | 916905.17 | 7.19
1064 | Story27 | B1 | 32 MPa RC Beam (25 cm x 25 cm) | Beam | 32MPa | Concrete Rectangular | 250 | 250 | 625 | 4637.5 | 0.29 | 709.1 | G300E | 1656457.03 | 13 | G300E | 823156.25 | 6.46
1065 | Story27 | B10 | 32 MPa RC Beam (25 cm x 25 cm) | Beam | 32MPa | Concrete Rectangular | 250 | 250 | 625 | 7037.5 | 0.44 | 1076.07 | G300E | 4485526.56 | 35.2 | G300E | 1705837.95 | 13.38
1066 | Story27 | B11 | 32 MPa RC Beam (25 cm x 25 cm) | Beam | 32MPa | Concrete Rectangular | 250 | 250 | 625 | 4637.5 | 0.29 | 709.1 | G300E | 1552113.28 | 12.18 | G300E | 845450.31 | 6.63
1067 | Story27 | B12 | 32 MPa RC Beam (25 cm x 25 cm) | Beam | 32MPa | Concrete Rectangular | 250 | 250 | 625 | 4637.5 | 0.29 | 709.1 | G300E | 1431248.44 | 11.23 | G300E | 801128.12 | 6.29
1068 | Story27 | B13 | 32 MPa RC Beam (27.5 cm x 25 cm) | Beam | 32MPa | Concrete Rectangular | 250 | 275 | 687.5 | 7037.5 | 0.48 | 1183.68 | G300E | 3747175.52 | 29.4 | G300E | 950840.95 | 7.46
1069 | Story27 | B14 | 32 MPa RC Beam (27.5 cm x 25 cm) | Beam | 32MPa | Concrete Rectangular | 250 | 275 | 687.5 | 4637.5 | 0.32 | 780.01 | G300E | 1815001.56 | 14.24 | G300E | 913830.1 | 7.17
1070 | Story27 | B15 | 32 MPa RC Beam (27.5 cm x 25 cm) | Beam | 32MPa | Concrete Rectangular | 250 | 275 | 687.5 | 7037.5 | 0.48 | 1183.68 | G300E | 2447877.08 | 19.21 | G300E | 1316196.57 | 10.33
1071 | Story27 | B16 | 32 MPa RC Beam (27.5 cm x 25 cm) | Beam | 32MPa | Concrete Rectangular | 250 | 275 | 687.5 | 4800 | 0.33 | 807.34 | G300E | 2013760 | 15.8 | G300E | 1122187.84 | 8.81
1072 | Story27 | B17 | 32 MPa RC Beam (27.5 cm x 25 cm) | Beam | 32MPa | Concrete Rectangular | 250 | 275 | 687.5 | 7037.5 | 0.48 | 1183.68 | G300E | 2929359.38 | 22.98 | G300E | 1707889.38 | 13.4
1073 | Story27 | B18 | 32 MPa RC Beam (27.5 cm x 25 cm) | Beam | 32MPa | Concrete Rectangular | 250 | 275 | 687.5 | 4800 | 0.33 | 807.34 | G300E | 2059500 | 16.16 | G300E | 897725.55 | 7.04
1074 | Story27 | B19 | 32 MPa RC Beam (27.5 cm x 25 cm) | Beam | 32MPa | Concrete Rectangular | 250 | 275 | 687.5 | 7037.5 | 0.48 | 1183.68 | G300E | 3118492.19 | 24.47 | G300E | 900984.07 | 7.07
1075 | Story27 | B2 | 32 MPa RC Beam (25 cm x 25 cm) | Beam | 32MPa | Concrete Rectangular | 250 | 250 | 625 | 7037.5 | 0.44 | 1076.07 | G300E | 4488165.62 | 35.22 | G300E | 1703785.35 | 13.37
1076 | Story27 | B20 | 32 MPa RC Beam (27.5 cm x 25 cm) | Beam | 32MPa | Concrete Rectangular | 250 | 275 | 687.5 | 4637.5 | 0.32 | 780.01 | G300E | 1757902.34 | 13.79 | G300E | 913830.1 | 7.17
1077 | Story27 | B21 | 32 MPa RC Beam (27.5 cm x 25 cm) | Beam | 32MPa | Concrete Rectangular | 250 | 275 | 687.5 | 7037.5 | 0.48 | 1183.68 | G300E | 3748934.9 | 29.42 | G300E | 535651.84 | 4.2
1078 | Story27 | B22 | 32 MPa RC Beam (25 cm x 25 cm) | Beam | 32MPa | Concrete Rectangular | 250 | 250 | 625 | 4637.5 | 0.29 | 709.1 | G300E | 1391829.69 | 10.92 | G300E | 801128.12 | 6.29
1079 | Story27 | B23 | 32 MPa RC Beam (25 cm x 25 cm) | Beam | 32MPa | Concrete Rectangular | 250 | 250 | 625 | 4637.5 | 0.29 | 709.1 | G300E | 1318209.38 | 10.34 | G300E | 772143.75 | 6.06
1080 | Story27 | B24 | 32 MPa RC Beam (27.5 cm x 25 cm) | Beam | 32MPa | Concrete Rectangular | 250 | 275 | 687.5 | 7037.5 | 0.48 | 1183.68 | G300E | 4439196.35 | 34.83 | G300E | 2056613.78 | 16.14
1081 | Story27 | B25 | 32 MPa RC Beam (27.5 cm x 25 cm) | Beam | 32MPa | Concrete Rectangular | 250 | 275 | 687.5 | 4637.5 | 0.32 | 780.01 | G300E | 1674137.5 | 13.14 | G300E | 913830.1 | 7.17
1082 | Story27 | B26 | 32 MPa RC Beam (27.5 cm x 25 cm) | Beam | 32MPa | Concrete Rectangular | 250 | 275 | 687.5 | 7200 | 0.5 | 1211.01 | G300E | 4069800 | 31.93 | G300E | 1394713.88 | 10.94
1083 | Story27 | B3 | 32 MPa RC Beam (27.5 cm x 25 cm) | Beam | 32MPa | Concrete Rectangular | 250 | 275 | 687.5 | 4637.5 | 0.32 | 780.01 | G300E | 1856159.38 | 14.56 | G300E | 917801.1 | 7.2
1084 | Story27 | B30 | 32 MPa RC Beam (27.5 cm x 25 cm) | Beam | 32MPa | Concrete Rectangular | 250 | 275 | 687.5 | 7037.5 | 0.48 | 1183.68 | G300E | 3966217.71 | 31.12 | G300E | 1363235.96 | 10.7
1085 | Story27 | B31 | 32 MPa RC Beam (27.5 cm x 25 cm) | Beam | 32MPa | Concrete Rectangular | 250 | 275 | 687.5 | 4637.5 | 0.32 | 780.01 | G300E | 1674137.5 | 13.14 | G300E | 913830.1 | 7.17
1086 | Story27 | B32 | 32 MPa RC Beam (27.5 cm x 25 cm) | Beam | 32MPa | Concrete Rectangular | 250 | 275 | 687.5 | 7037.5 | 0.48 | 1183.68 | G300E | 4440955.73 | 34.85 | G300E | 2056613.78 | 16.14
1087 | Story27 | B33 | 32 MPa RC Beam (25 cm x 25 cm) | Beam | 32MPa | Concrete Rectangular | 250 | 250 | 625 | 4637.5 | 0.29 | 709.1 | G300E | 1273283.59 | 9.99 | G300E | 772143.75 | 6.06
1088 | Story27 | B34 | 32 MPa RC Beam (25 cm x 25 cm) | Beam | 32MPa | Concrete Rectangular | 250 | 250 | 625 | 4637.5 | 0.29 | 709.1 | G300E | 1430958.59 | 11.23 | G300E | 801128.12 | 6.29
1089 | Story27 | B35 | 32 MPa RC Beam (27.5 cm x 25 cm) | Beam | 32MPa | Concrete Rectangular | 250 | 275 | 687.5 | 7037.5 | 0.48 | 1183.68 | G300E | 4440076.04 | 34.84 | G300E | 2056613.78 | 16.14
1090 | Story27 | B36 | 32 MPa RC Beam (27.5 cm x 25 cm) | Beam | 32MPa | Concrete Rectangular | 250 | 275 | 687.5 | 4637.5 | 0.32 | 780.01 | G300E | 1815871.09 | 14.25 | G300E | 913830.1 | 7.17
1091 | Story27 | B37 | 32 MPa RC Beam (27.5 cm x 25 cm) | Beam | 32MPa | Concrete Rectangular | 250 | 275 | 687.5 | 7200 | 0.5 | 1211.01 | G300E | 4061400 | 31.87 | G300E | 1394713.88 | 10.94
1092 | Story27 | B38 | 32 MPa RC Beam (27.5 cm x 25 cm) | Beam | 32MPa | Concrete Rectangular | 250 | 275 | 687.5 | 4637.5 | 0.32 | 780.01 | G300E | 2001081.25 | 15.7 | G300E | 867333.8 | 6.81
1093 | Story27 | B4 | 32 MPa RC Beam (25 cm x 25 cm) | Beam | 32MPa | Concrete Rectangular | 250 | 250 | 625 | 7037.5 | 0.44 | 1076.07 | G300E | 3881474.48 | 30.46 | G300E | 1214506.83 | 9.53
1094 | Story27 | B40 | 32 MPa RC Beam (27.5 cm x 25 cm) | Beam | 32MPa | Concrete Rectangular | 250 | 275 | 687.5 | 4637.5 | 0.32 | 780.01 | G300E | 1995284.38 | 15.66 | G300E | 867333.8 | 6.81
1095 | Story27 | B41 | 32 MPa RC Beam (27.5 cm x 25 cm) | Beam | 32MPa | Concrete Rectangular | 250 | 275 | 687.5 | 7037.5 | 0.48 | 1183.68 | G300E | 3970029.69 | 31.15 | G300E | 1363235.96 | 10.7
1096 | Story27 | B42 | 32 MPa RC Beam (27.5 cm x 25 cm) | Beam | 32MPa | Concrete Rectangular | 250 | 275 | 687.5 | 4637.5 | 0.32 | 780.01 | G300E | 1758192.19 | 13.8 | G300E | 913830.1 | 7.17
1097 | Story27 | B43 | 32 MPa RC Beam (27.5 cm x 25 cm) | Beam | 32MPa | Concrete Rectangular | 250 | 275 | 687.5 | 7037.5 | 0.48 | 1183.68 | G300E | 4440955.73 | 34.85 | G300E | 2056613.78 | 16.14
1098 | Story27 | B44 | 32 MPa RC Beam (25 cm x 25 cm) | Beam | 32MPa | Concrete Rectangular | 250 | 250 | 625 | 4637.5 | 0.29 | 709.1 | G300E | 1392409.38 | 10.93 | G300E | 801128.12 | 6.29
1099 | Story27 | B45 | 32 MPa RC Beam (25 cm x 25 cm) | Beam | 32MPa | Concrete Rectangular | 250 | 250 | 625 | 4637.5 | 0.29 | 709.1 | G300E | 1656457.03 | 13 | G300E | 824315.62 | 6.47
1100 | Story27 | B46 | 32 MPa RC Beam (27.5 cm x 25 cm) | Beam | 32MPa | Concrete Rectangular | 250 | 275 | 687.5 | 7037.5 | 0.48 | 1183.68 | G300E | 3748934.9 | 29.42 | G300E | 950862.72 | 7.46
1101 | Story27 | B47 | 32 MPa RC Beam (27.5 cm x 25 cm) | Beam | 32MPa | Concrete Rectangular | 250 | 275 | 687.5 | 4637.5 | 0.32 | 780.01 | G300E | 1846884.38 | 14.49 | G300E | 916507.46 | 7.19
1102 | Story27 | B48 | 32 MPa RC Beam (27.5 cm x 25 cm) | Beam | 32MPa | Concrete Rectangular | 250 | 275 | 687.5 | 7037.5 | 0.48 | 1183.68 | G300E | 3118785.42 | 24.47 | G300E | 900984.07 | 7.07
1103 | Story27 | B49 | 32 MPa RC Beam (27.5 cm x 25 cm) | Beam | 32MPa | Concrete Rectangular | 250 | 275 | 687.5 | 4637.5 | 0.32 | 780.01 | G300E | 2051514.06 | 16.1 | G300E | 983574.55 | 7.72
1104 | Story27 | B5 | 32 MPa RC Beam (27.5 cm x 25 cm) | Beam | 32MPa | Concrete Rectangular | 250 | 275 | 687.5 | 4637.5 | 0.32 | 780.01 | G300E | 1997603.12 | 15.67 | G300E | 1291388.61 | 10.13
1105 | Story27 | B50 | 32 MPa RC Beam (27.5 cm x 25 cm) | Beam | 32MPa | Concrete Rectangular | 250 | 275 | 687.5 | 7037.5 | 0.48 | 1183.68 | G300E | 2927306.77 | 22.97 | G300E | 1707889.38 | 13.4
1106 | Story27 | B51 | 32 MPa RC Beam (27.5 cm x 25 cm) | Beam | 32MPa | Concrete Rectangular | 250 | 275 | 687.5 | 4637.5 | 0.32 | 780.01 | G300E | 1993835.16 | 15.64 | G300E | 983574.55 | 7.72
1107 | Story27 | B52 | 32 MPa RC Beam (27.5 cm x 25 cm) | Beam | 32MPa | Concrete Rectangular | 250 | 275 | 687.5 | 7037.5 | 0.48 | 1183.68 | G300E | 3119078.65 | 24.47 | G300E | 900984.07 | 7.07
1108 | Story27 | B53 | 32 MPa RC Beam (27.5 cm x 25 cm) | Beam | 32MPa | Concrete Rectangular | 250 | 275 | 687.5 | 4637.5 | 0.32 | 780.01 | G300E | 1789205.47 | 14.04 | G300E | 916507.46 | 7.19
1109 | Story27 | B54 | 32 MPa RC Beam (27.5 cm x 25 cm) | Beam | 32MPa | Concrete Rectangular | 250 | 275 | 687.5 | 7037.5 | 0.48 | 1183.68 | G300E | 3748934.9 | 29.42 | G300E | 535651.84 | 4.2
1110 | Story27 | B55 | 32 MPa RC Beam (25 cm x 25 cm) | Beam | 32MPa | Concrete Rectangular | 250 | 250 | 625 | 4637.5 | 0.29 | 709.1 | G300E | 1552403.12 | 12.18 | G300E | 845450.31 | 6.63
1111 | Story27 | B56 | 32 MPa RC Beam (25 cm x 25 cm) | Beam | 32MPa | Concrete Rectangular | 250 | 250 | 625 | 7037.5 | 0.44 | 1076.07 | G300E | 4485526.56 | 35.2 | G300E | 1705837.95 | 13.38
1112 | Story27 | B57 | 32 MPa RC Beam (25 cm x 25 cm) | Beam | 32MPa | Concrete Rectangular | 250 | 250 | 625 | 7037.5 | 0.44 | 1076.07 | G300E | 3817550.52 | 29.95 | G300E | 1528824.3 | 12
1113 | Story27 | B58 | 32 MPa RC Beam (25 cm x 25 cm) | Beam | 32MPa | Concrete Rectangular | 250 | 250 | 625 | 7037.5 | 0.44 | 1076.07 | G300E | 3383864.58 | 26.55 | G300E | 1214506.83 | 9.53
1114 | Story27 | B59 | 32 MPa RC Beam (25 cm x 25 cm) | Beam | 32MPa | Concrete Rectangular | 250 | 250 | 625 | 7037.5 | 0.44 | 1076.07 | G300E | 3817550.52 | 29.95 | G300E | 1528824.3 | 12
1115 | Story27 | B6 | 32 MPa RC Beam (25 cm x 25 cm) | Beam | 32MPa | Concrete Rectangular | 250 | 250 | 625 | 7037.5 | 0.44 | 1076.07 | G300E | 3381518.75 | 26.53 | G300E | 1214506.83 | 9.53
1116 | Story27 | B60 | 32 MPa RC Beam (25 cm x 25 cm) | Beam | 32MPa | Concrete Rectangular | 250 | 250 | 625 | 7037.5 | 0.44 | 1076.07 | G300E | 4485526.56 | 35.2 | G300E | 1705837.95 | 13.38
1117 | Story27 | B7 | 32 MPa RC Beam (27.5 cm x 25 cm) | Beam | 32MPa | Concrete Rectangular | 250 | 275 | 687.5 | 4637.5 | 0.32 | 780.01 | G300E | 1992675.78 | 15.64 | G300E | 983574.55 | 7.72
1118 | Story27 | B8 | 32 MPa RC Beam (25 cm x 25 cm) | Beam | 32MPa | Concrete Rectangular | 250 | 250 | 625 | 7037.5 | 0.44 | 1076.07 | G300E | 3818430.21 | 29.96 | G300E | 1528824.3 | 12
1119 | Story27 | B9 | 32 MPa RC Beam (27.5 cm x 25 cm) | Beam | 32MPa | Concrete Rectangular | 250 | 275 | 687.5 | 4637.5 | 0.32 | 780.01 | G300E | 1789785.16 | 14.04 | G300E | 916514.63 | 7.19
1120 | Story28 | B1 | 32 MPa RC Beam (25 cm x 25 cm) | Beam | 32MPa | Concrete Rectangular | 250 | 250 | 625 | 4637.5 | 0.29 | 709.1 | G300E | 1639356.25 | 12.86 | G300E | 817359.38 | 6.41
1121 | Story28 | B10 | 32 MPa RC Beam (25 cm x 25 cm) | Beam | 32MPa | Concrete Rectangular | 250 | 250 | 625 | 7037.5 | 0.44 | 1076.07 | G300E | 4518954.69 | 35.46 | G300E | 1701439.51 | 13.35
1122 | Story28 | B11 | 32 MPa RC Beam (25 cm x 25 cm) | Beam | 32MPa | Concrete Rectangular | 250 | 250 | 625 | 4637.5 | 0.29 | 709.1 | G300E | 1571532.81 | 12.33 | G300E | 817359.38 | 6.41
1123 | Story28 | B12 | 32 MPa RC Beam (25 cm x 25 cm) | Beam | 32MPa | Concrete Rectangular | 250 | 250 | 625 | 4637.5 | 0.29 | 709.1 | G300E | 1416756.25 | 11.12 | G300E | 779100 | 6.11
1124 | Story28 | B13 | 32 MPa RC Beam (27.5 cm x 25 cm) | Beam | 32MPa | Concrete Rectangular | 250 | 275 | 687.5 | 7037.5 | 0.48 | 1183.68 | G300E | 3708176.04 | 29.1 | G300E | 534260.02 | 4.19
1125 | Story28 | B14 | 32 MPa RC Beam (27.5 cm x 25 cm) | Beam | 32MPa | Concrete Rectangular | 250 | 275 | 687.5 | 4637.5 | 0.32 | 780.01 | G300E | 1841957.03 | 14.45 | G300E | 913830.1 | 7.17
1126 | Story28 | B15 | 32 MPa RC Beam (27.5 cm x 25 cm) | Beam | 32MPa | Concrete Rectangular | 250 | 275 | 687.5 | 7037.5 | 0.48 | 1183.68 | G300E | 2442012.5 | 19.16 | G300E | 1316196.57 | 10.33
1127 | Story28 | B16 | 32 MPa RC Beam (27.5 cm x 25 cm) | Beam | 32MPa | Concrete Rectangular | 250 | 275 | 687.5 | 4800 | 0.33 | 807.34 | G300E | 1999360 | 15.69 | G300E | 1122187.84 | 8.81
1128 | Story28 | B17 | 32 MPa RC Beam (27.5 cm x 25 cm) | Beam | 32MPa | Concrete Rectangular | 250 | 275 | 687.5 | 7037.5 | 0.48 | 1183.68 | G300E | 3003253.12 | 23.56 | G300E | 1707889.38 | 13.4
1129 | Story28 | B18 | 32 MPa RC Beam (27.5 cm x 25 cm) | Beam | 32MPa | Concrete Rectangular | 250 | 275 | 687.5 | 4800 | 0.33 | 807.34 | G300E | 1927500 | 15.12 | G300E | 897725.55 | 7.04
1130 | Story28 | B19 | 32 MPa RC Beam (27.5 cm x 25 cm) | Beam | 32MPa | Concrete Rectangular | 250 | 275 | 687.5 | 7037.5 | 0.48 | 1183.68 | G300E | 3114973.44 | 24.44 | G300E | 900984.07 | 7.07
1131 | Story28 | B2 | 32 MPa RC Beam (25 cm x 25 cm) | Beam | 32MPa | Concrete Rectangular | 250 | 250 | 625 | 7037.5 | 0.44 | 1076.07 | G300E | 4521593.75 | 35.48 | G300E | 1696161.39 | 13.31
1132 | Story28 | B20 | 32 MPa RC Beam (27.5 cm x 25 cm) | Beam | 32MPa | Concrete Rectangular | 250 | 275 | 687.5 | 4637.5 | 0.32 | 780.01 | G300E | 1784567.97 | 14 | G300E | 913830.1 | 7.17
1133 | Story28 | B21 | 32 MPa RC Beam (27.5 cm x 25 cm) | Beam | 32MPa | Concrete Rectangular | 250 | 275 | 687.5 | 7037.5 | 0.48 | 1183.68 | G300E | 3710521.88 | 29.11 | G300E | 119070.1 | 0.93
1134 | Story28 | B22 | 32 MPa RC Beam (25 cm x 25 cm) | Beam | 32MPa | Concrete Rectangular | 250 | 250 | 625 | 4637.5 | 0.29 | 709.1 | G300E | 1408930.47 | 11.05 | G300E | 779100 | 6.11
1135 | Story28 | B23 | 32 MPa RC Beam (25 cm x 25 cm) | Beam | 32MPa | Concrete Rectangular | 250 | 250 | 625 | 4637.5 | 0.29 | 709.1 | G300E | 1289804.69 | 10.12 | G300E | 772143.75 | 6.06
1136 | Story28 | B24 | 32 MPa RC Beam (27.5 cm x 25 cm) | Beam | 32MPa | Concrete Rectangular | 250 | 275 | 687.5 | 7037.5 | 0.48 | 1183.68 | G300E | 4428346.88 | 34.75 | G300E | 2471826.28 | 19.39
1137 | Story28 | B25 | 32 MPa RC Beam (27.5 cm x 25 cm) | Beam | 32MPa | Concrete Rectangular | 250 | 275 | 687.5 | 4637.5 | 0.32 | 780.01 | G300E | 1705150.78 | 13.38 | G300E | 913830.1 | 7.17
1138 | Story28 | B26 | 32 MPa RC Beam (27.5 cm x 25 cm) | Beam | 32MPa | Concrete Rectangular | 250 | 275 | 687.5 | 7200 | 0.5 | 1211.01 | G300E | 4065600 | 31.9 | G300E | 1394713.88 | 10.94
1139 | Story28 | B3 | 32 MPa RC Beam (27.5 cm x 25 cm) | Beam | 32MPa | Concrete Rectangular | 250 | 275 | 687.5 | 4637.5 | 0.32 | 780.01 | G300E | 1816160.94 | 14.25 | G300E | 506209.86 | 3.97
1140 | Story28 | B30 | 32 MPa RC Beam (27.5 cm x 25 cm) | Beam | 32MPa | Concrete Rectangular | 250 | 275 | 687.5 | 7037.5 | 0.48 | 1183.68 | G300E | 3962698.96 | 31.09 | G300E | 1363235.96 | 10.7
1141 | Story28 | B31 | 32 MPa RC Beam (27.5 cm x 25 cm) | Beam | 32MPa | Concrete Rectangular | 250 | 275 | 687.5 | 4637.5 | 0.32 | 780.01 | G300E | 1704860.94 | 13.38 | G300E | 913830.1 | 7.17
1142 | Story28 | B32 | 32 MPa RC Beam (27.5 cm x 25 cm) | Beam | 32MPa | Concrete Rectangular | 250 | 275 | 687.5 | 7037.5 | 0.48 | 1183.68 | G300E | 4429226.56 | 34.75 | G300E | 2471826.28 | 19.39
1143 | Story28 | B33 | 32 MPa RC Beam (25 cm x 25 cm) | Beam | 32MPa | Concrete Rectangular | 250 | 250 | 625 | 4637.5 | 0.29 | 709.1 | G300E | 1280819.53 | 10.05 | G300E | 772143.75 | 6.06
1144 | Story28 | B34 | 32 MPa RC Beam (25 cm x 25 cm) | Beam | 32MPa | Concrete Rectangular | 250 | 250 | 625 | 4637.5 | 0.29 | 709.1 | G300E | 1416756.25 | 11.12 | G300E | 779100 | 6.11
1145 | Story28 | B35 | 32 MPa RC Beam (27.5 cm x 25 cm) | Beam | 32MPa | Concrete Rectangular | 250 | 275 | 687.5 | 7037.5 | 0.48 | 1183.68 | G300E | 4429226.56 | 34.75 | G300E | 2471826.28 | 19.39
1146 | Story28 | B36 | 32 MPa RC Beam (27.5 cm x 25 cm) | Beam | 32MPa | Concrete Rectangular | 250 | 275 | 687.5 | 4637.5 | 0.32 | 780.01 | G300E | 1842536.72 | 14.46 | G300E | 913830.1 | 7.17
1147 | Story28 | B37 | 32 MPa RC Beam (27.5 cm x 25 cm) | Beam | 32MPa | Concrete Rectangular | 250 | 275 | 687.5 | 7200 | 0.5 | 1211.01 | G300E | 4057800 | 31.84 | G300E | 1394713.88 | 10.94
1148 | Story28 | B38 | 32 MPa RC Beam (27.5 cm x 25 cm) | Beam | 32MPa | Concrete Rectangular | 250 | 275 | 687.5 | 4637.5 | 0.32 | 780.01 | G300E | 1868042.97 | 14.66 | G300E | 867333.8 | 6.81
1149 | Story28 | B4 | 32 MPa RC Beam (25 cm x 25 cm) | Beam | 32MPa | Concrete Rectangular | 250 | 250 | 625 | 7037.5 | 0.44 | 1076.07 | G300E | 3900827.6 | 30.61 | G300E | 1409797.45 | 11.06
1150 | Story28 | B40 | 32 MPa RC Beam (27.5 cm x 25 cm) | Beam | 32MPa | Concrete Rectangular | 250 | 275 | 687.5 | 4637.5 | 0.32 | 780.01 | G300E | 1868332.81 | 14.66 | G300E | 867333.8 | 6.81
1151 | Story28 | B41 | 32 MPa RC Beam (27.5 cm x 25 cm) | Beam | 32MPa | Concrete Rectangular | 250 | 275 | 687.5 | 7037.5 | 0.48 | 1183.68 | G300E | 3966217.71 | 31.12 | G300E | 1363235.96 | 10.7
1152 | Story28 | B42 | 32 MPa RC Beam (27.5 cm x 25 cm) | Beam | 32MPa | Concrete Rectangular | 250 | 275 | 687.5 | 4637.5 | 0.32 | 780.01 | G300E | 1784857.81 | 14 | G300E | 913830.1 | 7.17
1153 | Story28 | B43 | 32 MPa RC Beam (27.5 cm x 25 cm) | Beam | 32MPa | Concrete Rectangular | 250 | 275 | 687.5 | 7037.5 | 0.48 | 1183.68 | G300E | 4429226.56 | 34.75 | G300E | 2471826.28 | 19.39
1154 | Story28 | B44 | 32 MPa RC Beam (25 cm x 25 cm) | Beam | 32MPa | Concrete Rectangular | 250 | 250 | 625 | 4637.5 | 0.29 | 709.1 | G300E | 1408930.47 | 11.05 | G300E | 779100 | 6.11
1155 | Story28 | B45 | 32 MPa RC Beam (25 cm x 25 cm) | Beam | 32MPa | Concrete Rectangular | 250 | 250 | 625 | 4637.5 | 0.29 | 709.1 | G300E | 1639356.25 | 12.86 | G300E | 817359.38 | 6.41
1156 | Story28 | B46 | 32 MPa RC Beam (27.5 cm x 25 cm) | Beam | 32MPa | Concrete Rectangular | 250 | 275 | 687.5 | 7037.5 | 0.48 | 1183.68 | G300E | 3710521.88 | 29.11 | G300E | 534281.8 | 4.19
1157 | Story28 | B47 | 32 MPa RC Beam (27.5 cm x 25 cm) | Beam | 32MPa | Concrete Rectangular | 250 | 275 | 687.5 | 4637.5 | 0.32 | 780.01 | G300E | 1806596.09 | 14.18 | G300E | 504961.65 | 3.96
1158 | Story28 | B48 | 32 MPa RC Beam (27.5 cm x 25 cm) | Beam | 32MPa | Concrete Rectangular | 250 | 275 | 687.5 | 7037.5 | 0.48 | 1183.68 | G300E | 3114973.44 | 24.44 | G300E | 900984.07 | 7.07
1159 | Story28 | B49 | 32 MPa RC Beam (27.5 cm x 25 cm) | Beam | 32MPa | Concrete Rectangular | 250 | 275 | 687.5 | 4637.5 | 0.32 | 780.01 | G300E | 1982821.09 | 15.56 | G300E | 573155.8 | 4.5
1160 | Story28 | B5 | 32 MPa RC Beam (27.5 cm x 25 cm) | Beam | 32MPa | Concrete Rectangular | 250 | 275 | 687.5 | 4637.5 | 0.32 | 780.01 | G300E | 1987168.75 | 15.59 | G300E | 1291388.61 | 10.13
1161 | Story28 | B50 | 32 MPa RC Beam (27.5 cm x 25 cm) | Beam | 32MPa | Concrete Rectangular | 250 | 275 | 687.5 | 7037.5 | 0.48 | 1183.68 | G300E | 3001200.52 | 23.55 | G300E | 1707889.38 | 13.4
1162 | Story28 | B51 | 32 MPa RC Beam (27.5 cm x 25 cm) | Beam | 32MPa | Concrete Rectangular | 250 | 275 | 687.5 | 4637.5 | 0.32 | 780.01 | G300E | 1982531.25 | 15.56 | G300E | 573155.8 | 4.5
1163 | Story28 | B52 | 32 MPa RC Beam (27.5 cm x 25 cm) | Beam | 32MPa | Concrete Rectangular | 250 | 275 | 687.5 | 7037.5 | 0.48 | 1183.68 | G300E | 3114973.44 | 24.44 | G300E | 900984.07 | 7.07
1164 | Story28 | B53 | 32 MPa RC Beam (27.5 cm x 25 cm) | Beam | 32MPa | Concrete Rectangular | 250 | 275 | 687.5 | 4637.5 | 0.32 | 780.01 | G300E | 1806596.09 | 14.18 | G300E | 504961.65 | 3.96
1165 | Story28 | B54 | 32 MPa RC Beam (27.5 cm x 25 cm) | Beam | 32MPa | Concrete Rectangular | 250 | 275 | 687.5 | 7037.5 | 0.48 | 1183.68 | G300E | 3710521.88 | 29.11 | G300E | 119070.91 | 0.93
1166 | Story28 | B55 | 32 MPa RC Beam (25 cm x 25 cm) | Beam | 32MPa | Concrete Rectangular | 250 | 250 | 625 | 4637.5 | 0.29 | 709.1 | G300E | 1571242.97 | 12.33 | G300E | 817359.38 | 6.41
1167 | Story28 | B56 | 32 MPa RC Beam (25 cm x 25 cm) | Beam | 32MPa | Concrete Rectangular | 250 | 250 | 625 | 7037.5 | 0.44 | 1076.07 | G300E | 4518954.69 | 35.46 | G300E | 1696161.39 | 13.31
1168 | Story28 | B57 | 32 MPa RC Beam (25 cm x 25 cm) | Beam | 32MPa | Concrete Rectangular | 250 | 250 | 625 | 7037.5 | 0.44 | 1076.07 | G300E | 3834557.81 | 30.09 | G300E | 1620311.8 | 12.71
1169 | Story28 | B58 | 32 MPa RC Beam (25 cm x 25 cm) | Beam | 32MPa | Concrete Rectangular | 250 | 250 | 625 | 7037.5 | 0.44 | 1076.07 | G300E | 3373601.56 | 26.47 | G300E | 823925.58 | 6.46
1170 | Story28 | B59 | 32 MPa RC Beam (25 cm x 25 cm) | Beam | 32MPa | Concrete Rectangular | 250 | 250 | 625 | 7037.5 | 0.44 | 1076.07 | G300E | 3834557.81 | 30.09 | G300E | 1618259.2 | 12.7
1171 | Story28 | B6 | 32 MPa RC Beam (25 cm x 25 cm) | Beam | 32MPa | Concrete Rectangular | 250 | 250 | 625 | 7037.5 | 0.44 | 1076.07 | G300E | 3372428.65 | 26.46 | G300E | 823925.58 | 6.46
1172 | Story28 | B60 | 32 MPa RC Beam (25 cm x 25 cm) | Beam | 32MPa | Concrete Rectangular | 250 | 250 | 625 | 7037.5 | 0.44 | 1076.07 | G300E | 4518954.69 | 35.46 | G300E | 1701439.51 | 13.35
1173 | Story28 | B7 | 32 MPa RC Beam (27.5 cm x 25 cm) | Beam | 32MPa | Concrete Rectangular | 250 | 275 | 687.5 | 4637.5 | 0.32 | 780.01 | G300E | 1981082.03 | 15.54 | G300E | 573155.8 | 4.5
1174 | Story28 | B8 | 32 MPa RC Beam (25 cm x 25 cm) | Beam | 32MPa | Concrete Rectangular | 250 | 250 | 625 | 7037.5 | 0.44 | 1076.07 | G300E | 3835144.27 | 30.09 | G300E | 1618259.2 | 12.7
1175 | Story28 | B9 | 32 MPa RC Beam (27.5 cm x 25 cm) | Beam | 32MPa | Concrete Rectangular | 250 | 275 | 687.5 | 4637.5 | 0.32 | 780.01 | G300E | 1806596.09 | 14.18 | G300E | 504968.03 | 3.96
1176 | Story29 | B1 | 32 MPa RC Beam (30 cm x 25 cm) | Beam | 32MPa | Concrete Rectangular | 250 | 300 | 750 | 4650 | 0.35 | 853.21 | G300E | 1447021.88 | 11.35 | G300E | 1748400 | 13.72
1177 | Story29 | B10 | 32 MPa RC Beam (30 cm x 25 cm) | Beam | 32MPa | Concrete Rectangular | 250 | 300 | 750 | 7050 | 0.53 | 1293.58 | G300E | 3652487.5 | 28.66 | G300E | 2363220.51 | 18.54
1178 | Story29 | B11 | 32 MPa RC Beam (30 cm x 25 cm) | Beam | 32MPa | Concrete Rectangular | 250 | 300 | 750 | 4650 | 0.35 | 853.21 | G300E | 1322053.12 | 10.37 | G300E | 1748400 | 13.72
1179 | Story29 | B12 | 32 MPa RC Beam (30 cm x 25 cm) | Beam | 32MPa | Concrete Rectangular | 250 | 300 | 750 | 4650 | 0.35 | 853.21 | G300E | 1290084.38 | 10.12 | G300E | 1420575 | 11.15
1180 | Story29 | B13 | 32 MPa RC Beam (30 cm x 25 cm) | Beam | 32MPa | Concrete Rectangular | 250 | 300 | 750 | 7050 | 0.53 | 1293.58 | G300E | 3286181.25 | 25.78 | G300E | 102813.68 | 0.81
1181 | Story29 | B14 | 32 MPa RC Beam (30 cm x 25 cm) | Beam | 32MPa | Concrete Rectangular | 250 | 300 | 750 | 4650 | 0.35 | 853.21 | G300E | 1688240.62 | 13.25 | G300E | 975919.91 | 7.66
1182 | Story29 | B15 | 32 MPa RC Beam (30 cm x 25 cm) | Beam | 32MPa | Concrete Rectangular | 250 | 300 | 750 | 7050 | 0.53 | 1293.58 | G300E | 2280381.25 | 17.89 | G300E | 960710.26 | 7.54
1183 | Story29 | B16 | 32 MPa RC Beam (30 cm x 25 cm) | Beam | 32MPa | Concrete Rectangular | 250 | 300 | 750 | 4800 | 0.36 | 880.73 | G300E | 1712960 | 13.44 | G300E | 1194881.28 | 9.38
1184 | Story29 | B17 | 32 MPa RC Beam (30 cm x 25 cm) | Beam | 32MPa | Concrete Rectangular | 250 | 300 | 750 | 7050 | 0.53 | 1293.58 | G300E | 2857600 | 22.42 | G300E | 1266356.84 | 9.94
1185 | Story29 | B18 | 32 MPa RC Beam (30 cm x 25 cm) | Beam | 32MPa | Concrete Rectangular | 250 | 300 | 750 | 4800 | 0.36 | 880.73 | G300E | 1816500 | 14.25 | G300E | 954900.6 | 7.49
1186 | Story29 | B19 | 32 MPa RC Beam (30 cm x 25 cm) | Beam | 32MPa | Concrete Rectangular | 250 | 300 | 750 | 7050 | 0.53 | 1293.58 | G300E | 2878456.25 | 22.59 | G300E | 493206.84 | 3.87
1187 | Story29 | B2 | 32 MPa RC Beam (30 cm x 25 cm) | Beam | 32MPa | Concrete Rectangular | 250 | 300 | 750 | 7050 | 0.53 | 1293.58 | G300E | 3654837.5 | 28.68 | G300E | 2363220.51 | 18.54
1188 | Story29 | B20 | 32 MPa RC Beam (30 cm x 25 cm) | Beam | 32MPa | Concrete Rectangular | 250 | 300 | 750 | 4650 | 0.35 | 853.21 | G300E | 1626918.75 | 12.77 | G300E | 975919.91 | 7.66
1189 | Story29 | B21 | 32 MPa RC Beam (30 cm x 25 cm) | Beam | 32MPa | Concrete Rectangular | 250 | 300 | 750 | 7050 | 0.53 | 1293.58 | G300E | 3287062.5 | 25.79 | G300E | 102813.68 | 0.81
1190 | Story29 | B22 | 32 MPa RC Beam (30 cm x 25 cm) | Beam | 32MPa | Concrete Rectangular | 250 | 300 | 750 | 4650 | 0.35 | 853.21 | G300E | 1290084.38 | 10.12 | G300E | 1420575 | 11.15
1191 | Story29 | B23 | 32 MPa RC Beam (30 cm x 25 cm) | Beam | 32MPa | Concrete Rectangular | 250 | 300 | 750 | 4650 | 0.35 | 853.21 | G300E | 1213068.75 | 9.52 | G300E | 874200 | 6.86
1192 | Story29 | B24 | 32 MPa RC Beam (30 cm x 25 cm) | Beam | 32MPa | Concrete Rectangular | 250 | 300 | 750 | 7050 | 0.53 | 1293.58 | G300E | 3929787.5 | 30.83 | G300E | 2635527.35 | 20.68
1193 | Story29 | B25 | 32 MPa RC Beam (30 cm x 25 cm) | Beam | 32MPa | Concrete Rectangular | 250 | 300 | 750 | 4650 | 0.35 | 853.21 | G300E | 1638543.75 | 12.86 | G300E | 975919.91 | 7.66
1194 | Story29 | B26 | 32 MPa RC Beam (30 cm x 25 cm) | Beam | 32MPa | Concrete Rectangular | 250 | 300 | 750 | 7200 | 0.54 | 1321.1 | G300E | 3719400 | 29.18 | G300E | 1458601.2 | 11.44
1195 | Story29 | B3 | 32 MPa RC Beam (30 cm x 25 cm) | Beam | 32MPa | Concrete Rectangular | 250 | 300 | 750 | 4650 | 0.35 | 853.21 | G300E | 1730090.62 | 13.57 | G300E | 538819.91 | 4.23
1196 | Story29 | B30 | 32 MPa RC Beam (30 cm x 25 cm) | Beam | 32MPa | Concrete Rectangular | 250 | 300 | 750 | 7050 | 0.53 | 1293.58 | G300E | 3631925 | 28.5 | G300E | 1428213.68 | 11.21
1197 | Story29 | B31 | 32 MPa RC Beam (30 cm x 25 cm) | Beam | 32MPa | Concrete Rectangular | 250 | 300 | 750 | 4650 | 0.35 | 853.21 | G300E | 1638543.75 | 12.86 | G300E | 975919.91 | 7.66
1198 | Story29 | B32 | 32 MPa RC Beam (30 cm x 25 cm) | Beam | 32MPa | Concrete Rectangular | 250 | 300 | 750 | 7050 | 0.53 | 1293.58 | G300E | 3931256.25 | 30.85 | G300E | 2635527.35 | 20.68
1199 | Story29 | B33 | 32 MPa RC Beam (30 cm x 25 cm) | Beam | 32MPa | Concrete Rectangular | 250 | 300 | 750 | 4650 | 0.35 | 853.21 | G300E | 1213068.75 | 9.52 | G300E | 874200 | 6.86
1200 | Story29 | B34 | 32 MPa RC Beam (30 cm x 25 cm) | Beam | 32MPa | Concrete Rectangular | 250 | 300 | 750 | 4650 | 0.35 | 853.21 | G300E | 1290375 | 10.12 | G300E | 1420575 | 11.15
1201 | Story29 | B35 | 32 MPa RC Beam (30 cm x 25 cm) | Beam | 32MPa | Concrete Rectangular | 250 | 300 | 750 | 7050 | 0.53 | 1293.58 | G300E | 3930668.75 | 30.84 | G300E | 2635527.35 | 20.68
1202 | Story29 | B36 | 32 MPa RC Beam (30 cm x 25 cm) | Beam | 32MPa | Concrete Rectangular | 250 | 300 | 750 | 4650 | 0.35 | 853.21 | G300E | 1688531.25 | 13.25 | G300E | 975919.91 | 7.66
1203 | Story29 | B37 | 32 MPa RC Beam (30 cm x 25 cm) | Beam | 32MPa | Concrete Rectangular | 250 | 300 | 750 | 7200 | 0.54 | 1321.1 | G300E | 3711300 | 29.12 | G300E | 1458601.2 | 11.44
1204 | Story29 | B38 | 32 MPa RC Beam (30 cm x 25 cm) | Beam | 32MPa | Concrete Rectangular | 250 | 300 | 750 | 4650 | 0.35 | 853.21 | G300E | 1764675 | 13.85 | G300E | 925059.96 | 7.26
1205 | Story29 | B4 | 32 MPa RC Beam (30 cm x 25 cm) | Beam | 32MPa | Concrete Rectangular | 250 | 300 | 750 | 7050 | 0.53 | 1293.58 | G300E | 3221262.5 | 25.28 | G300E | 2370856.84 | 18.6
1206 | Story29 | B40 | 32 MPa RC Beam (30 cm x 25 cm) | Beam | 32MPa | Concrete Rectangular | 250 | 300 | 750 | 4650 | 0.35 | 853.21 | G300E | 1764675 | 13.85 | G300E | 925059.96 | 7.26
1207 | Story29 | B41 | 32 MPa RC Beam (30 cm x 25 cm) | Beam | 32MPa | Concrete Rectangular | 250 | 300 | 750 | 7050 | 0.53 | 1293.58 | G300E | 3634275 | 28.52 | G300E | 1428213.68 | 11.21
1208 | Story29 | B42 | 32 MPa RC Beam (30 cm x 25 cm) | Beam | 32MPa | Concrete Rectangular | 250 | 300 | 750 | 4650 | 0.35 | 853.21 | G300E | 1626918.75 | 12.77 | G300E | 975919.91 | 7.66
1209 | Story29 | B43 | 32 MPa RC Beam (30 cm x 25 cm) | Beam | 32MPa | Concrete Rectangular | 250 | 300 | 750 | 7050 | 0.53 | 1293.58 | G300E | 3931256.25 | 30.85 | G300E | 2635527.35 | 20.68
1210 | Story29 | B44 | 32 MPa RC Beam (30 cm x 25 cm) | Beam | 32MPa | Concrete Rectangular | 250 | 300 | 750 | 4650 | 0.35 | 853.21 | G300E | 1290375 | 10.12 | G300E | 1420575 | 11.15
1211 | Story29 | B45 | 32 MPa RC Beam (30 cm x 25 cm) | Beam | 32MPa | Concrete Rectangular | 250 | 300 | 750 | 4650 | 0.35 | 853.21 | G300E | 1447021.88 | 11.35 | G300E | 1748400 | 13.72
1212 | Story29 | B46 | 32 MPa RC Beam (30 cm x 25 cm) | Beam | 32MPa | Concrete Rectangular | 250 | 300 | 750 | 7050 | 0.53 | 1293.58 | G300E | 3287062.5 | 25.79 | G300E | 102813.68 | 0.81
1213 | Story29 | B47 | 32 MPa RC Beam (30 cm x 25 cm) | Beam | 32MPa | Concrete Rectangular | 250 | 300 | 750 | 4650 | 0.35 | 853.21 | G300E | 1722243.75 | 13.51 | G300E | 538819.91 | 4.23
1214 | Story29 | B48 | 32 MPa RC Beam (30 cm x 25 cm) | Beam | 32MPa | Concrete Rectangular | 250 | 300 | 750 | 7050 | 0.53 | 1293.58 | G300E | 2878456.25 | 22.59 | G300E | 493206.84 | 3.87
1215 | Story29 | B49 | 32 MPa RC Beam (30 cm x 25 cm) | Beam | 32MPa | Concrete Rectangular | 250 | 300 | 750 | 4650 | 0.35 | 853.21 | G300E | 1845178.12 | 14.48 | G300E | 698954.87 | 5.48
1216 | Story29 | B5 | 32 MPa RC Beam (30 cm x 25 cm) | Beam | 32MPa | Concrete Rectangular | 250 | 300 | 750 | 4650 | 0.35 | 853.21 | G300E | 1849246.88 | 14.51 | G300E | 782799.89 | 6.14
1217 | Story29 | B50 | 32 MPa RC Beam (30 cm x 25 cm) | Beam | 32MPa | Concrete Rectangular | 250 | 300 | 750 | 7050 | 0.53 | 1293.58 | G300E | 2853487.5 | 22.39 | G300E | 935006.84 | 7.34
1218 | Story29 | B51 | 32 MPa RC Beam (30 cm x 25 cm) | Beam | 32MPa | Concrete Rectangular | 250 | 300 | 750 | 4650 | 0.35 | 853.21 | G300E | 1845178.12 | 14.48 | G300E | 698954.87 | 5.48
1219 | Story29 | B52 | 32 MPa RC Beam (30 cm x 25 cm) | Beam | 32MPa | Concrete Rectangular | 250 | 300 | 750 | 7050 | 0.53 | 1293.58 | G300E | 2878456.25 | 22.59 | G300E | 493206.84 | 3.87
1220 | Story29 | B53 | 32 MPa RC Beam (30 cm x 25 cm) | Beam | 32MPa | Concrete Rectangular | 250 | 300 | 750 | 4650 | 0.35 | 853.21 | G300E | 1722243.75 | 13.51 | G300E | 538819.91 | 4.23
1221 | Story29 | B54 | 32 MPa RC Beam (30 cm x 25 cm) | Beam | 32MPa | Concrete Rectangular | 250 | 300 | 750 | 7050 | 0.53 | 1293.58 | G300E | 3287062.5 | 25.79 | G300E | 102813.68 | 0.81
1222 | Story29 | B55 | 32 MPa RC Beam (30 cm x 25 cm) | Beam | 32MPa | Concrete Rectangular | 250 | 300 | 750 | 4650 | 0.35 | 853.21 | G300E | 1322053.12 | 10.37 | G300E | 1748400 | 13.72
1223 | Story29 | B56 | 32 MPa RC Beam (30 cm x 25 cm) | Beam | 32MPa | Concrete Rectangular | 250 | 300 | 750 | 7050 | 0.53 | 1293.58 | G300E | 3652487.5 | 28.66 | G300E | 2363220.51 | 18.54
1224 | Story29 | B57 | 32 MPa RC Beam (30 cm x 25 cm) | Beam | 32MPa | Concrete Rectangular | 250 | 300 | 750 | 7050 | 0.53 | 1293.58 | G300E | 3156343.75 | 24.77 | G300E | 2149956.84 | 16.87
1225 | Story29 | B58 | 32 MPa RC Beam (30 cm x 25 cm) | Beam | 32MPa | Concrete Rectangular | 250 | 300 | 750 | 7050 | 0.53 | 1293.58 | G300E | 2794737.5 | 21.93 | G300E | 1988100 | 15.6
1226 | Story29 | B59 | 32 MPa RC Beam (30 cm x 25 cm) | Beam | 32MPa | Concrete Rectangular | 250 | 300 | 750 | 7050 | 0.53 | 1293.58 | G300E | 3156343.75 | 24.77 | G300E | 2149956.84 | 16.87
1227 | Story29 | B6 | 32 MPa RC Beam (30 cm x 25 cm) | Beam | 32MPa | Concrete Rectangular | 250 | 300 | 750 | 7050 | 0.53 | 1293.58 | G300E | 2792681.25 | 21.91 | G300E | 1988100 | 15.6
1228 | Story29 | B60 | 32 MPa RC Beam (30 cm x 25 cm) | Beam | 32MPa | Concrete Rectangular | 250 | 300 | 750 | 7050 | 0.53 | 1293.58 | G300E | 3652487.5 | 28.66 | G300E | 2363220.51 | 18.54
1229 | Story29 | B7 | 32 MPa RC Beam (30 cm x 25 cm) | Beam | 32MPa | Concrete Rectangular | 250 | 300 | 750 | 4650 | 0.35 | 853.21 | G300E | 1844306.25 | 14.47 | G300E | 698954.87 | 5.48
1230 | Story29 | B8 | 32 MPa RC Beam (30 cm x 25 cm) | Beam | 32MPa | Concrete Rectangular | 250 | 300 | 750 | 7050 | 0.53 | 1293.58 | G300E | 3156931.25 | 24.77 | G300E | 2149956.84 | 16.87
1231 | Story29 | B9 | 32 MPa RC Beam (30 cm x 25 cm) | Beam | 32MPa | Concrete Rectangular | 250 | 300 | 750 | 4650 | 0.35 | 853.21 | G300E | 1722243.75 | 13.51 | G300E | 538819.91 | 4.23
1232 | Story3 | B1 | 32 MPa RC Beam (25 cm x 25 cm) | Beam | 32MPa | Concrete Rectangular | 250 | 250 | 625 | 4487.5 | 0.28 | 686.16 | G300E | 1748842.86 | 13.72 | G300E | 728898.21 | 5.72
1233 | Story3 | B10 | 32 MPa RC Beam (25 cm x 25 cm) | Beam | 32MPa | Concrete Rectangular | 250 | 250 | 625 | 6887.5 | 0.43 | 1053.13 | G300E | 3199556.82 | 25.1 | G300E | 879669.93 | 6.9
1234 | Story3 | B11 | 32 MPa RC Beam (25 cm x 25 cm) | Beam | 32MPa | Concrete Rectangular | 250 | 250 | 625 | 4487.5 | 0.28 | 686.16 | G300E | 1044625.89 | 8.2 | G300E | 728898.21 | 5.72
1235 | Story3 | B12 | 32 MPa RC Beam (25 cm x 25 cm) | Beam | 32MPa | Concrete Rectangular | 250 | 250 | 625 | 4487.5 | 0.28 | 686.16 | G300E | 1654284.82 | 12.98 | G300E | 726013.39 | 5.7
1236 | Story3 | B13 | 32 MPa RC Beam (25 cm x 25 cm) | Beam | 32MPa | Concrete Rectangular | 250 | 250 | 625 | 6887.5 | 0.43 | 1053.13 | G300E | 3589013.64 | 28.16 | G300E | 727128.25 | 5.71
1237 | Story3 | B14 | 32 MPa RC Beam (25 cm x 25 cm) | Beam | 32MPa | Concrete Rectangular | 250 | 250 | 625 | 4487.5 | 0.28 | 686.16 | G300E | 1886673.21 | 14.8 | G300E | 733921.01 | 5.76
1238 | Story3 | B15 | 32 MPa RC Beam (25 cm x 25 cm) | Beam | 32MPa | Concrete Rectangular | 250 | 250 | 625 | 6887.5 | 0.43 | 1053.13 | G300E | 2461342.05 | 19.31 | G300E | 674271.38 | 5.29
1239 | Story3 | B16 | 32 MPa RC Beam (25 cm x 25 cm) | Beam | 32MPa | Concrete Rectangular | 250 | 250 | 625 | 4800 | 0.3 | 733.94 | G300E | 2073600 | 16.27 | G300E | 709360.8 | 5.57
1240 | Story3 | B17 | 32 MPa RC Beam (25 cm x 25 cm) | Beam | 32MPa | Concrete Rectangular | 250 | 250 | 625 | 6887.5 | 0.43 | 1053.13 | G300E | 2502353.98 | 19.63 | G300E | 625510.23 | 4.91
1241 | Story3 | B18 | 32 MPa RC Beam (25 cm x 25 cm) | Beam | 32MPa | Concrete Rectangular | 250 | 250 | 625 | 4800 | 0.3 | 733.94 | G300E | 1928320 | 15.13 | G300E | 769253.6 | 6.04
1242 | Story3 | B19 | 32 MPa RC Beam (25 cm x 25 cm) | Beam | 32MPa | Concrete Rectangular | 250 | 250 | 625 | 6887.5 | 0.43 | 1053.13 | G300E | 3002950 | 23.56 | G300E | 589742.97 | 4.63
1243 | Story3 | B2 | 32 MPa RC Beam (25 cm x 25 cm) | Beam | 32MPa | Concrete Rectangular | 250 | 250 | 625 | 6887.5 | 0.43 | 1053.13 | G300E | 3258413.64 | 25.57 | G300E | 1088173.34 | 8.54
1244 | Story3 | B20 | 32 MPa RC Beam (25 cm x 25 cm) | Beam | 32MPa | Concrete Rectangular | 250 | 250 | 625 | 4487.5 | 0.28 | 686.16 | G300E | 1556841.96 | 12.22 | G300E | 390333.17 | 3.06
1245 | Story3 | B21 | 32 MPa RC Beam (25 cm x 25 cm) | Beam | 32MPa | Concrete Rectangular | 250 | 250 | 625 | 6887.5 | 0.43 | 1053.13 | G300E | 3589013.64 | 28.16 | G300E | 739650.97 | 5.8
1246 | Story3 | B22 | 32 MPa RC Beam (25 cm x 25 cm) | Beam | 32MPa | Concrete Rectangular | 250 | 250 | 625 | 4487.5 | 0.28 | 686.16 | G300E | 1064499.11 | 8.35 | G300E | 726013.39 | 5.7
1247 | Story3 | B23 | 32 MPa RC Beam (25 cm x 25 cm) | Beam | 32MPa | Concrete Rectangular | 250 | 250 | 625 | 4487.5 | 0.28 | 686.16 | G300E | 1648515.18 | 12.93 | G300E | 717358.93 | 5.63
1248 | Story3 | B24 | 32 MPa RC Beam (25 cm x 25 cm) | Beam | 32MPa | Concrete Rectangular | 250 | 250 | 625 | 6887.5 | 0.43 | 1053.13 | G300E | 3631903.98 | 28.5 | G300E | 735581.09 | 5.77
1249 | Story3 | B25 | 32 MPa RC Beam (25 cm x 25 cm) | Beam | 32MPa | Concrete Rectangular | 250 | 250 | 625 | 4487.5 | 0.28 | 686.16 | G300E | 1769998.21 | 13.89 | G300E | 733921.01 | 5.76
1250 | Story3 | B26 | 32 MPa RC Beam (25 cm x 25 cm) | Beam | 32MPa | Concrete Rectangular | 250 | 250 | 625 | 7200 | 0.45 | 1100.92 | G300E | 3382747.83 | 26.54 | G300E | 775357.04 | 6.08
1251 | Story3 | B3 | 32 MPa RC Beam (25 cm x 25 cm) | Beam | 32MPa | Concrete Rectangular | 250 | 250 | 625 | 4487.5 | 0.28 | 686.16 | G300E | 2020977.68 | 15.86 | G300E | 543816.89 | 4.27
1252 | Story3 | B30 | 32 MPa RC Beam (25 cm x 25 cm) | Beam | 32MPa | Concrete Rectangular | 250 | 250 | 625 | 6887.5 | 0.43 | 1053.13 | G300E | 3225446.2 | 25.31 | G300E | 741704.39 | 5.82
1253 | Story3 | B31 | 32 MPa RC Beam (25 cm x 25 cm) | Beam | 32MPa | Concrete Rectangular | 250 | 250 | 625 | 4487.5 | 0.28 | 686.16 | G300E | 1520621.43 | 11.93 | G300E | 687175.68 | 5.39
1254 | Story3 | B32 | 32 MPa RC Beam (25 cm x 25 cm) | Beam | 32MPa | Concrete Rectangular | 250 | 250 | 625 | 6887.5 | 0.43 | 1053.13 | G300E | 3633156.25 | 28.51 | G300E | 739650.97 | 5.8
1255 | Story3 | B33 | 32 MPa RC Beam (25 cm x 25 cm) | Beam | 32MPa | Concrete Rectangular | 250 | 250 | 625 | 4487.5 | 0.28 | 686.16 | G300E | 999430.36 | 7.84 | G300E | 717358.93 | 5.63
1256 | Story3 | B34 | 32 MPa RC Beam (25 cm x 25 cm) | Beam | 32MPa | Concrete Rectangular | 250 | 250 | 625 | 4487.5 | 0.28 | 686.16 | G300E | 1654284.82 | 12.98 | G300E | 726013.39 | 5.7
1257 | Story3 | B35 | 32 MPa RC Beam (25 cm x 25 cm) | Beam | 32MPa | Concrete Rectangular | 250 | 250 | 625 | 6887.5 | 0.43 | 1053.13 | G300E | 3633156.25 | 28.51 | G300E | 731511.2 | 5.74
1258 | Story3 | B36 | 32 MPa RC Beam (25 cm x 25 cm) | Beam | 32MPa | Concrete Rectangular | 250 | 250 | 625 | 4487.5 | 0.28 | 686.16 | G300E | 1886673.21 | 14.8 | G300E | 733921.01 | 5.76
1259 | Story3 | B37 | 32 MPa RC Beam (25 cm x 25 cm) | Beam | 32MPa | Concrete Rectangular | 250 | 250 | 625 | 7200 | 0.45 | 1100.92 | G300E | 3375547.83 | 26.49 | G300E | 775357.04 | 6.08
1260 | Story3 | B38 | 32 MPa RC Beam (25 cm x 25 cm) | Beam | 32MPa | Concrete Rectangular | 250 | 250 | 625 | 4487.5 | 0.28 | 686.16 | G300E | 1923342.5 | 15.09 | G300E | 719171.99 | 5.64
1261 | Story3 | B4 | 32 MPa RC Beam (25 cm x 25 cm) | Beam | 32MPa | Concrete Rectangular | 250 | 250 | 625 | 6887.5 | 0.43 | 1053.13 | G300E | 2697891.15 | 21.17 | G300E | 958223.44 | 7.52
1262 | Story3 | B40 | 32 MPa RC Beam (25 cm x 25 cm) | Beam | 32MPa | Concrete Rectangular | 250 | 250 | 625 | 4487.5 | 0.28 | 686.16 | G300E | 1804872.5 | 14.16 | G300E | 719171.99 | 5.64
1263 | Story3 | B41 | 32 MPa RC Beam (25 cm x 25 cm) | Beam | 32MPa | Concrete Rectangular | 250 | 250 | 625 | 6887.5 | 0.43 | 1053.13 | G300E | 3229039.67 | 25.34 | G300E | 741704.39 | 5.82
1264 | Story3 | B42 | 32 MPa RC Beam (25 cm x 25 cm) | Beam | 32MPa | Concrete Rectangular | 250 | 250 | 625 | 4487.5 | 0.28 | 686.16 | G300E | 1556841.96 | 12.22 | G300E | 710548.35 | 5.58
1265 | Story3 | B43 | 32 MPa RC Beam (25 cm x 25 cm) | Beam | 32MPa | Concrete Rectangular | 250 | 250 | 625 | 6887.5 | 0.43 | 1053.13 | G300E | 3633156.25 | 28.51 | G300E | 739650.97 | 5.8
1266 | Story3 | B44 | 32 MPa RC Beam (25 cm x 25 cm) | Beam | 32MPa | Concrete Rectangular | 250 | 250 | 625 | 4487.5 | 0.28 | 686.16 | G300E | 1003276.79 | 7.87 | G300E | 726013.39 | 5.7
1267 | Story3 | B45 | 32 MPa RC Beam (25 cm x 25 cm) | Beam | 32MPa | Concrete Rectangular | 250 | 250 | 625 | 4487.5 | 0.28 | 686.16 | G300E | 1748842.86 | 13.72 | G300E | 728898.21 | 5.72
1268 | Story3 | B46 | 32 MPa RC Beam (25 cm x 25 cm) | Beam | 32MPa | Concrete Rectangular | 250 | 250 | 625 | 6887.5 | 0.43 | 1053.13 | G300E | 3589013.64 | 28.16 | G300E | 727128.25 | 5.71
1269 | Story3 | B47 | 32 MPa RC Beam (25 cm x 25 cm) | Beam | 32MPa | Concrete Rectangular | 250 | 250 | 625 | 4487.5 | 0.28 | 686.16 | G300E | 2007835.71 | 15.75 | G300E | 757293.67 | 5.94
1270 | Story3 | B48 | 32 MPa RC Beam (25 cm x 25 cm) | Beam | 32MPa | Concrete Rectangular | 250 | 250 | 625 | 6887.5 | 0.43 | 1053.13 | G300E | 3002950 | 23.56 | G300E | 674271.38 | 5.29
1271 | Story3 | B49 | 32 MPa RC Beam (25 cm x 25 cm) | Beam | 32MPa | Concrete Rectangular | 250 | 250 | 625 | 4487.5 | 0.28 | 686.16 | G300E | 1942766.96 | 15.24 | G300E | 757293.67 | 5.94
1272 | Story3 | B5 | 32 MPa RC Beam (25 cm x 25 cm) | Beam | 32MPa | Concrete Rectangular | 250 | 250 | 625 | 4487.5 | 0.28 | 686.16 | G300E | 1945651.79 | 15.27 | G300E | 650555.28 | 5.1
1273 | Story3 | B50 | 32 MPa RC Beam (25 cm x 25 cm) | Beam | 32MPa | Concrete Rectangular | 250 | 250 | 625 | 6887.5 | 0.43 | 1053.13 | G300E | 2507050 | 19.67 | G300E | 625510.23 | 4.91
1274 | Story3 | B51 | 32 MPa RC Beam (25 cm x 25 cm) | Beam | 32MPa | Concrete Rectangular | 250 | 250 | 625 | 4487.5 | 0.28 | 686.16 | G300E | 1822245.54 | 14.3 | G300E | 757293.67 | 5.94
1275 | Story3 | B52 | 32 MPa RC Beam (25 cm x 25 cm) | Beam | 32MPa | Concrete Rectangular | 250 | 250 | 625 | 6887.5 | 0.43 | 1053.13 | G300E | 3002950 | 23.56 | G300E | 589742.97 | 4.63
1276 | Story3 | B53 | 32 MPa RC Beam (25 cm x 25 cm) | Beam | 32MPa | Concrete Rectangular | 250 | 250 | 625 | 4487.5 | 0.28 | 686.16 | G300E | 1822566.07 | 14.3 | G300E | 733921.01 | 5.76
1277 | Story3 | B54 | 32 MPa RC Beam (25 cm x 25 cm) | Beam | 32MPa | Concrete Rectangular | 250 | 250 | 625 | 6887.5 | 0.43 | 1053.13 | G300E | 3588700.57 | 28.16 | G300E | 739650.97 | 5.8
1278 | Story3 | B55 | 32 MPa RC Beam (25 cm x 25 cm) | Beam | 32MPa | Concrete Rectangular | 250 | 250 | 625 | 4487.5 | 0.28 | 686.16 | G300E | 1043664.29 | 8.19 | G300E | 728898.21 | 5.72
1279 | Story3 | B56 | 32 MPa RC Beam (25 cm x 25 cm) | Beam | 32MPa | Concrete Rectangular | 250 | 250 | 625 | 6887.5 | 0.43 | 1053.13 | G300E | 3257787.5 | 25.56 | G300E | 1088173.34 | 8.54
1280 | Story3 | B57 | 32 MPa RC Beam (25 cm x 25 cm) | Beam | 32MPa | Concrete Rectangular | 250 | 250 | 625 | 6887.5 | 0.43 | 1053.13 | G300E | 2708039.77 | 21.25 | G300E | 1042517.05 | 8.18
1281 | Story3 | B58 | 32 MPa RC Beam (25 cm x 25 cm) | Beam | 32MPa | Concrete Rectangular | 250 | 250 | 625 | 6887.5 | 0.43 | 1053.13 | G300E | 2718057.95 | 21.33 | G300E | 1146768.75 | 9
1282 | Story3 | B59 | 32 MPa RC Beam (25 cm x 25 cm) | Beam | 32MPa | Concrete Rectangular | 250 | 250 | 625 | 6887.5 | 0.43 | 1053.13 | G300E | 2708039.77 | 21.25 | G300E | 938265.34 | 7.36
1283 | Story3 | B6 | 32 MPa RC Beam (25 cm x 25 cm) | Beam | 32MPa | Concrete Rectangular | 250 | 250 | 625 | 6887.5 | 0.43 | 1053.13 | G300E | 2718997.16 | 21.33 | G300E | 1146768.75 | 9
1284 | Story3 | B60 | 32 MPa RC Beam (25 cm x 25 cm) | Beam | 32MPa | Concrete Rectangular | 250 | 250 | 625 | 6887.5 | 0.43 | 1053.13 | G300E | 3257787.5 | 25.56 | G300E | 879669.93 | 6.9
1285 | Story3 | B7 | 32 MPa RC Beam (25 cm x 25 cm) | Beam | 32MPa | Concrete Rectangular | 250 | 250 | 625 | 4487.5 | 0.28 | 686.16 | G300E | 1821604.46 | 14.29 | G300E | 757293.67 | 5.94
1286 | Story3 | B8 | 32 MPa RC Beam (25 cm x 25 cm) | Beam | 32MPa | Concrete Rectangular | 250 | 250 | 625 | 6887.5 | 0.43 | 1053.13 | G300E | 2708352.84 | 21.25 | G300E | 938265.34 | 7.36
1287 | Story3 | B9 | 32 MPa RC Beam (25 cm x 25 cm) | Beam | 32MPa | Concrete Rectangular | 250 | 250 | 625 | 4487.5 | 0.28 | 686.16 | G300E | 1822566.07 | 14.3 | G300E | 733921.01 | 5.76
1288 | Story30 | B1 | 32 MPa RC Beam (30 cm x 25 cm) | Beam | 32MPa | Concrete Rectangular | 250 | 300 | 750 | 4650 | 0.35 | 853.21 | G300E | 1303453.12 | 10.23 | G300E | 1400812.5 | 10.99
1289 | Story30 | B10 | 32 MPa RC Beam (30 cm x 25 cm) | Beam | 32MPa | Concrete Rectangular | 250 | 300 | 750 | 7050 | 0.53 | 1293.58 | G300E | 3575525 | 28.05 | G300E | 2682967.09 | 21.05
1290 | Story30 | B11 | 32 MPa RC Beam (30 cm x 25 cm) | Beam | 32MPa | Concrete Rectangular | 250 | 300 | 750 | 4650 | 0.35 | 853.21 | G300E | 1303453.12 | 10.23 | G300E | 1400812.5 | 10.99
1291 | Story30 | B12 | 32 MPa RC Beam (30 cm x 25 cm) | Beam | 32MPa | Concrete Rectangular | 250 | 300 | 750 | 4650 | 0.35 | 853.21 | G300E | 1194178.12 | 9.37 | G300E | 1393837.5 | 10.94
1292 | Story30 | B13 | 32 MPa RC Beam (30 cm x 25 cm) | Beam | 32MPa | Concrete Rectangular | 250 | 300 | 750 | 7050 | 0.53 | 1293.58 | G300E | 3423656.25 | 26.86 | G300E | 112680.15 | 0.88
1293 | Story30 | B14 | 32 MPa RC Beam (30 cm x 25 cm) | Beam | 32MPa | Concrete Rectangular | 250 | 300 | 750 | 4650 | 0.35 | 853.21 | G300E | 1904756.25 | 14.95 | G300E | 979992.44 | 7.69
1294 | Story30 | B15 | 32 MPa RC Beam (30 cm x 25 cm) | Beam | 32MPa | Concrete Rectangular | 250 | 300 | 750 | 7050 | 0.53 | 1293.58 | G300E | 2355287.5 | 18.48 | G300E | 544613.68 | 4.27
1295 | Story30 | B16 | 32 MPa RC Beam (30 cm x 25 cm) | Beam | 32MPa | Concrete Rectangular | 250 | 300 | 750 | 4800 | 0.36 | 880.73 | G300E | 1678080 | 13.17 | G300E | 954241.28 | 7.49
1296 | Story30 | B17 | 32 MPa RC Beam (30 cm x 25 cm) | Beam | 32MPa | Concrete Rectangular | 250 | 300 | 750 | 7050 | 0.53 | 1293.58 | G300E | 2533006.25 | 19.87 | G300E | 1767200 | 13.87
1297 | Story30 | B18 | 32 MPa RC Beam (30 cm x 25 cm) | Beam | 32MPa | Concrete Rectangular | 250 | 300 | 750 | 4800 | 0.36 | 880.73 | G300E | 1662300 | 13.04 | G300E | 954900.6 | 7.49
1298 | Story30 | B19 | 32 MPa RC Beam (30 cm x 25 cm) | Beam | 32MPa | Concrete Rectangular | 250 | 300 | 750 | 7050 | 0.53 | 1293.58 | G300E | 2993606.25 | 23.49 | G300E | 518910.26 | 4.07
1299 | Story30 | B2 | 32 MPa RC Beam (30 cm x 25 cm) | Beam | 32MPa | Concrete Rectangular | 250 | 300 | 750 | 7050 | 0.53 | 1293.58 | G300E | 3575231.25 | 28.05 | G300E | 2685317.09 | 21.07
1300 | Story30 | B20 | 32 MPa RC Beam (30 cm x 25 cm) | Beam | 32MPa | Concrete Rectangular | 250 | 300 | 750 | 4650 | 0.35 | 853.21 | G300E | 1905628.12 | 14.95 | G300E | 979996.8 | 7.69
1301 | Story30 | B21 | 32 MPa RC Beam (30 cm x 25 cm) | Beam | 32MPa | Concrete Rectangular | 250 | 300 | 750 | 7050 | 0.53 | 1293.58 | G300E | 2543287.5 | 19.96 | G300E | 119062.16 | 0.93
1302 | Story30 | B22 | 32 MPa RC Beam (30 cm x 25 cm) | Beam | 32MPa | Concrete Rectangular | 250 | 300 | 750 | 4650 | 0.35 | 853.21 | G300E | 1194178.12 | 9.37 | G300E | 1393837.5 | 10.94
1303 | Story30 | B23 | 32 MPa RC Beam (30 cm x 25 cm) | Beam | 32MPa | Concrete Rectangular | 250 | 300 | 750 | 4650 | 0.35 | 853.21 | G300E | 1143318.75 | 8.97 | G300E | 857925 | 6.73
1304 | Story30 | B24 | 32 MPa RC Beam (30 cm x 25 cm) | Beam | 32MPa | Concrete Rectangular | 250 | 300 | 750 | 7050 | 0.53 | 1293.58 | G300E | 4200918.75 | 32.96 | G300E | 2085239.01 | 16.36
1305 | Story30 | B25 | 32 MPa RC Beam (30 cm x 25 cm) | Beam | 32MPa | Concrete Rectangular | 250 | 300 | 750 | 4650 | 0.35 | 853.21 | G300E | 1389187.5 | 10.9 | G300E | 874200 | 6.86
1306 | Story30 | B26 | 32 MPa RC Beam (30 cm x 25 cm) | Beam | 32MPa | Concrete Rectangular | 250 | 300 | 750 | 7200 | 0.54 | 1321.1 | G300E | 3660000 | 28.72 | G300E | 1484851.5 | 11.65
1307 | Story30 | B3 | 32 MPa RC Beam (30 cm x 25 cm) | Beam | 32MPa | Concrete Rectangular | 250 | 300 | 750 | 4650 | 0.35 | 853.21 | G300E | 1880343.75 | 14.75 | G300E | 568190.77 | 4.46
1308 | Story30 | B30 | 32 MPa RC Beam (30 cm x 25 cm) | Beam | 32MPa | Concrete Rectangular | 250 | 300 | 750 | 7050 | 0.53 | 1293.58 | G300E | 3575525 | 28.05 | G300E | 1453917.09 | 11.41
1309 | Story30 | B31 | 32 MPa RC Beam (30 cm x 25 cm) | Beam | 32MPa | Concrete Rectangular | 250 | 300 | 750 | 4650 | 0.35 | 853.21 | G300E | 1389187.5 | 10.9 | G300E | 874200 | 6.86
1310 | Story30 | B32 | 32 MPa RC Beam (30 cm x 25 cm) | Beam | 32MPa | Concrete Rectangular | 250 | 300 | 750 | 7050 | 0.53 | 1293.58 | G300E | 4201212.5 | 32.96 | G300E | 2085245.18 | 16.36
1311 | Story30 | B33 | 32 MPa RC Beam (30 cm x 25 cm) | Beam | 32MPa | Concrete Rectangular | 250 | 300 | 750 | 4650 | 0.35 | 853.21 | G300E | 1143318.75 | 8.97 | G300E | 857925 | 6.73
1312 | Story30 | B34 | 32 MPa RC Beam (30 cm x 25 cm) | Beam | 32MPa | Concrete Rectangular | 250 | 300 | 750 | 4650 | 0.35 | 853.21 | G300E | 1194178.12 | 9.37 | G300E | 1393837.5 | 10.94
1313 | Story30 | B35 | 32 MPa RC Beam (30 cm x 25 cm) | Beam | 32MPa | Concrete Rectangular | 250 | 300 | 750 | 7050 | 0.53 | 1293.58 | G300E | 4201212.5 | 32.96 | G300E | 2085244.3 | 16.36
1314 | Story30 | B36 | 32 MPa RC Beam (30 cm x 25 cm) | Beam | 32MPa | Concrete Rectangular | 250 | 300 | 750 | 4650 | 0.35 | 853.21 | G300E | 1905628.12 | 14.95 | G300E | 980000.29 | 7.69
1315 | Story30 | B37 | 32 MPa RC Beam (30 cm x 25 cm) | Beam | 32MPa | Concrete Rectangular | 250 | 300 | 750 | 7200 | 0.54 | 1321.1 | G300E | 3653700 | 28.67 | G300E | 1484851.5 | 11.65
1316 | Story30 | B38 | 32 MPa RC Beam (30 cm x 25 cm) | Beam | 32MPa | Concrete Rectangular | 250 | 300 | 750 | 4650 | 0.35 | 853.21 | G300E | 1612678.12 | 12.65 | G300E | 925059.96 | 7.26
1317 | Story30 | B4 | 32 MPa RC Beam (30 cm x 25 cm) | Beam | 32MPa | Concrete Rectangular | 250 | 300 | 750 | 7050 | 0.53 | 1293.58 | G300E | 3090250 | 24.25 | G300E | 2263784.67 | 17.76
1318 | Story30 | B40 | 32 MPa RC Beam (30 cm x 25 cm) | Beam | 32MPa | Concrete Rectangular | 250 | 300 | 750 | 4650 | 0.35 | 853.21 | G300E | 1612968.75 | 12.66 | G300E | 925059.96 | 7.26
1319 | Story30 | B41 | 32 MPa RC Beam (30 cm x 25 cm) | Beam | 32MPa | Concrete Rectangular | 250 | 300 | 750 | 7050 | 0.53 | 1293.58 | G300E | 3578462.5 | 28.08 | G300E | 1453917.09 | 11.41
1320 | Story30 | B42 | 32 MPa RC Beam (30 cm x 25 cm) | Beam | 32MPa | Concrete Rectangular | 250 | 300 | 750 | 4650 | 0.35 | 853.21 | G300E | 1905918.75 | 14.95 | G300E | 980001.16 | 7.69
1321 | Story30 | B43 | 32 MPa RC Beam (30 cm x 25 cm) | Beam | 32MPa | Concrete Rectangular | 250 | 300 | 750 | 7050 | 0.53 | 1293.58 | G300E | 4201212.5 | 32.96 | G300E | 2085245.18 | 16.36
1322 | Story30 | B44 | 32 MPa RC Beam (30 cm x 25 cm) | Beam | 32MPa | Concrete Rectangular | 250 | 300 | 750 | 4650 | 0.35 | 853.21 | G300E | 1194178.12 | 9.37 | G300E | 1393837.5 | 10.94
1323 | Story30 | B45 | 32 MPa RC Beam (30 cm x 25 cm) | Beam | 32MPa | Concrete Rectangular | 250 | 300 | 750 | 4650 | 0.35 | 853.21 | G300E | 1303453.12 | 10.23 | G300E | 1400812.5 | 10.99
1324 | Story30 | B46 | 32 MPa RC Beam (30 cm x 25 cm) | Beam | 32MPa | Concrete Rectangular | 250 | 300 | 750 | 7050 | 0.53 | 1293.58 | G300E | 3423656.25 | 26.86 | G300E | 112700.42 | 0.88
1325 | Story30 | B47 | 32 MPa RC Beam (30 cm x 25 cm) | Beam | 32MPa | Concrete Rectangular | 250 | 300 | 750 | 4650 | 0.35 | 853.21 | G300E | 1875984.38 | 14.72 | G300E | 564253.38 | 4.43
1326 | Story30 | B48 | 32 MPa RC Beam (30 cm x 25 cm) | Beam | 32MPa | Concrete Rectangular | 250 | 300 | 750 | 7050 | 0.53 | 1293.58 | G300E | 2993900 | 23.49 | G300E | 518910.26 | 4.07
1327 | Story30 | B49 | 32 MPa RC Beam (30 cm x 25 cm) | Beam | 32MPa | Concrete Rectangular | 250 | 300 | 750 | 4650 | 0.35 | 853.21 | G300E | 1991943.75 | 15.63 | G300E | 1077639.82 | 8.46
1328 | Story30 | B5 | 32 MPa RC Beam (30 cm x 25 cm) | Beam | 32MPa | Concrete Rectangular | 250 | 300 | 750 | 4650 | 0.35 | 853.21 | G300E | 1993978.12 | 15.65 | G300E | 1052209.85 | 8.26
1329 | Story30 | B50 | 32 MPa RC Beam (30 cm x 25 cm) | Beam | 32MPa | Concrete Rectangular | 250 | 300 | 750 | 7050 | 0.53 | 1293.58 | G300E | 2537412.5 | 19.91 | G300E | 1767200 | 13.87
1330 | Story30 | B51 | 32 MPa RC Beam (30 cm x 25 cm) | Beam | 32MPa | Concrete Rectangular | 250 | 300 | 750 | 4650 | 0.35 | 853.21 | G300E | 1991943.75 | 15.63 | G300E | 1077639.82 | 8.46
1331 | Story30 | B52 | 32 MPa RC Beam (30 cm x 25 cm) | Beam | 32MPa | Concrete Rectangular | 250 | 300 | 750 | 7050 | 0.53 | 1293.58 | G300E | 2993900 | 23.49 | G300E | 518910.26 | 4.07
1332 | Story30 | B53 | 32 MPa RC Beam (30 cm x 25 cm) | Beam | 32MPa | Concrete Rectangular | 250 | 300 | 750 | 4650 | 0.35 | 853.21 | G300E | 1875984.38 | 14.72 | G300E | 564254.25 | 4.43
1333 | Story30 | B54 | 32 MPa RC Beam (30 cm x 25 cm) | Beam | 32MPa | Concrete Rectangular | 250 | 300 | 750 | 7050 | 0.53 | 1293.58 | G300E | 2543287.5 | 19.96 | G300E | 119062.16 | 0.93
1334 | Story30 | B55 | 32 MPa RC Beam (30 cm x 25 cm) | Beam | 32MPa | Concrete Rectangular | 250 | 300 | 750 | 4650 | 0.35 | 853.21 | G300E | 1303453.12 | 10.23 | G300E | 1400812.5 | 10.99
1335 | Story30 | B56 | 32 MPa RC Beam (30 cm x 25 cm) | Beam | 32MPa | Concrete Rectangular | 250 | 300 | 750 | 7050 | 0.53 | 1293.58 | G300E | 3575525 | 28.05 | G300E | 2682967.09 | 21.05
1336 | Story30 | B57 | 32 MPa RC Beam (30 cm x 25 cm) | Beam | 32MPa | Concrete Rectangular | 250 | 300 | 750 | 7050 | 0.53 | 1293.58 | G300E | 3025331.25 | 23.74 | G300E | 2209000 | 17.33
1337 | Story30 | B58 | 32 MPa RC Beam (30 cm x 25 cm) | Beam | 32MPa | Concrete Rectangular | 250 | 300 | 750 | 7050 | 0.53 | 1293.58 | G300E | 2676650 | 21 | G300E | 1767200 | 13.87
1338 | Story30 | B59 | 32 MPa RC Beam (30 cm x 25 cm) | Beam | 32MPa | Concrete Rectangular | 250 | 300 | 750 | 7050 | 0.53 | 1293.58 | G300E | 3025331.25 | 23.74 | G300E | 2209000 | 17.33
1339 | Story30 | B6 | 32 MPa RC Beam (30 cm x 25 cm) | Beam | 32MPa | Concrete Rectangular | 250 | 300 | 750 | 7050 | 0.53 | 1293.58 | G300E | 2675768.75 | 21 | G300E | 1767200 | 13.87
1340 | Story30 | B60 | 32 MPa RC Beam (30 cm x 25 cm) | Beam | 32MPa | Concrete Rectangular | 250 | 300 | 750 | 7050 | 0.53 | 1293.58 | G300E | 3575525 | 28.05 | G300E | 2682967.09 | 21.05
1341 | Story30 | B7 | 32 MPa RC Beam (30 cm x 25 cm) | Beam | 32MPa | Concrete Rectangular | 250 | 300 | 750 | 4650 | 0.35 | 853.21 | G300E | 1991071.88 | 15.62 | G300E | 1077639.82 | 8.46
1342 | Story30 | B8 | 32 MPa RC Beam (30 cm x 25 cm) | Beam | 32MPa | Concrete Rectangular | 250 | 300 | 750 | 7050 | 0.53 | 1293.58 | G300E | 3025918.75 | 23.74 | G300E | 2209000 | 17.33
1343 | Story30 | B9 | 32 MPa RC Beam (30 cm x 25 cm) | Beam | 32MPa | Concrete Rectangular | 250 | 300 | 750 | 4650 | 0.35 | 853.21 | G300E | 1875984.38 | 14.72 | G300E | 564260.35 | 4.43
1344 | Story31 | B1 | 32 MPa RC Beam (27.5 cm x 25 cm) | Beam | 32MPa | Concrete Rectangular | 250 | 275 | 687.5 | 4650 | 0.32 | 782.11 | G300E | 1254337.5 | 9.84 | G300E | 1349662.5 | 10.59
1345 | Story31 | B10 | 32 MPa RC Beam (27.5 cm x 25 cm) | Beam | 32MPa | Concrete Rectangular | 250 | 275 | 687.5 | 7050 | 0.48 | 1185.78 | G300E | 3381062.5 | 26.53 | G300E | 2108844.84 | 16.55
1346 | Story31 | B11 | 32 MPa RC Beam (27.5 cm x 25 cm) | Beam | 32MPa | Concrete Rectangular | 250 | 275 | 687.5 | 4650 | 0.32 | 782.11 | G300E | 1254337.5 | 9.84 | G300E | 1349662.5 | 10.59
1347 | Story31 | B12 | 32 MPa RC Beam (27.5 cm x 25 cm) | Beam | 32MPa | Concrete Rectangular | 250 | 275 | 687.5 | 4650 | 0.32 | 782.11 | G300E | 1132856.25 | 8.89 | G300E | 1336875 | 10.49
1348 | Story31 | B13 | 32 MPa RC Beam (27.5 cm x 25 cm) | Beam | 32MPa | Concrete Rectangular | 250 | 275 | 687.5 | 7050 | 0.48 | 1185.78 | G300E | 3288825 | 25.81 | G300E | 102926.62 | 0.81
1349 | Story31 | B14 | 32 MPa RC Beam (27.5 cm x 25 cm) | Beam | 32MPa | Concrete Rectangular | 250 | 275 | 687.5 | 4650 | 0.32 | 782.11 | G300E | 1805943.75 | 14.17 | G300E | 504912.91 | 3.96
1350 | Story31 | B15 | 32 MPa RC Beam (27.5 cm x 25 cm) | Beam | 32MPa | Concrete Rectangular | 250 | 275 | 687.5 | 7050 | 0.48 | 1185.78 | G300E | 2815006.25 | 22.09 | G300E | 486634.4 | 3.82
1351 | Story31 | B16 | 32 MPa RC Beam (27.5 cm x 25 cm) | Beam | 32MPa | Concrete Rectangular | 250 | 275 | 687.5 | 4800 | 0.33 | 807.34 | G300E | 1571700 | 12.33 | G300E | 849600 | 6.67
1352 | Story31 | B17 | 32 MPa RC Beam (27.5 cm x 25 cm) | Beam | 32MPa | Concrete Rectangular | 250 | 275 | 687.5 | 7050 | 0.48 | 1185.78 | G300E | 2395825 | 18.8 | G300E | 1247850 | 9.79
1353 | Story31 | B18 | 32 MPa RC Beam (27.5 cm x 25 cm) | Beam | 32MPa | Concrete Rectangular | 250 | 275 | 687.5 | 4800 | 0.33 | 807.34 | G300E | 1571400 | 12.33 | G300E | 849600 | 6.67
1354 | Story31 | B19 | 32 MPa RC Beam (27.5 cm x 25 cm) | Beam | 32MPa | Concrete Rectangular | 250 | 275 | 687.5 | 7050 | 0.48 | 1185.78 | G300E | 2813831.25 | 22.08 | G300E | 486634.4 | 3.82
1355 | Story31 | B2 | 32 MPa RC Beam (27.5 cm x 25 cm) | Beam | 32MPa | Concrete Rectangular | 250 | 275 | 687.5 | 7050 | 0.48 | 1185.78 | G300E | 3381062.5 | 26.53 | G300E | 2108844.84 | 16.55
1356 | Story31 | B20 | 32 MPa RC Beam (27.5 cm x 25 cm) | Beam | 32MPa | Concrete Rectangular | 250 | 275 | 687.5 | 4650 | 0.32 | 782.11 | G300E | 1806234.38 | 14.17 | G300E | 504920.1 | 3.96
1357 | Story31 | B21 | 32 MPa RC Beam (27.5 cm x 25 cm) | Beam | 32MPa | Concrete Rectangular | 250 | 275 | 687.5 | 7050 | 0.48 | 1185.78 | G300E | 3288825 | 25.81 | G300E | 102933.08 | 0.81
1358 | Story31 | B22 | 32 MPa RC Beam (27.5 cm x 25 cm) | Beam | 32MPa | Concrete Rectangular | 250 | 275 | 687.5 | 4650 | 0.32 | 782.11 | G300E | 1132856.25 | 8.89 | G300E | 1336875 | 10.49
1359 | Story31 | B23 | 32 MPa RC Beam (27.5 cm x 25 cm) | Beam | 32MPa | Concrete Rectangular | 250 | 275 | 687.5 | 4650 | 0.32 | 782.11 | G300E | 1077056.25 | 8.45 | G300E | 830025 | 6.51
1360 | Story31 | B24 | 32 MPa RC Beam (27.5 cm x 25 cm) | Beam | 32MPa | Concrete Rectangular | 250 | 275 | 687.5 | 7050 | 0.48 | 1185.78 | G300E | 3989712.5 | 31.3 | G300E | 1932717.77 | 15.16
1361 | Story31 | B25 | 32 MPa RC Beam (27.5 cm x 25 cm) | Beam | 32MPa | Concrete Rectangular | 250 | 275 | 687.5 | 4650 | 0.32 | 782.11 | G300E | 1335131.25 | 10.48 | G300E | 823050 | 6.46
1362 | Story31 | B26 | 32 MPa RC Beam (27.5 cm x 25 cm) | Beam | 32MPa | Concrete Rectangular | 250 | 275 | 687.5 | 7200 | 0.5 | 1211.01 | G300E | 3315900 | 26.02 | G300E | 921788.32 | 7.23
1363 | Story31 | B3 | 32 MPa RC Beam (27.5 cm x 25 cm) | Beam | 32MPa | Concrete Rectangular | 250 | 275 | 687.5 | 4650 | 0.32 | 782.11 | G300E | 1791412.5 | 14.06 | G300E | 520760.62 | 4.09
1364 | Story31 | B30 | 32 MPa RC Beam (27.5 cm x 25 cm) | Beam | 32MPa | Concrete Rectangular | 250 | 275 | 687.5 | 7050 | 0.48 | 1185.78 | G300E | 3247112.5 | 25.48 | G300E | 902584.4 | 7.08
1365 | Story31 | B31 | 32 MPa RC Beam (27.5 cm x 25 cm) | Beam | 32MPa | Concrete Rectangular | 250 | 275 | 687.5 | 4650 | 0.32 | 782.11 | G300E | 1335131.25 | 10.48 | G300E | 823050 | 6.46
1366 | Story31 | B32 | 32 MPa RC Beam (27.5 cm x 25 cm) | Beam | 32MPa | Concrete Rectangular | 250 | 275 | 687.5 | 7050 | 0.48 | 1185.78 | G300E | 3990593.75 | 31.31 | G300E | 1932717.77 | 15.16
1367 | Story31 | B33 | 32 MPa RC Beam (27.5 cm x 25 cm) | Beam | 32MPa | Concrete Rectangular | 250 | 275 | 687.5 | 4650 | 0.32 | 782.11 | G300E | 1077056.25 | 8.45 | G300E | 830025 | 6.51
1368 | Story31 | B34 | 32 MPa RC Beam (27.5 cm x 25 cm) | Beam | 32MPa | Concrete Rectangular | 250 | 275 | 687.5 | 4650 | 0.32 | 782.11 | G300E | 1132856.25 | 8.89 | G300E | 1336875 | 10.49
1369 | Story31 | B35 | 32 MPa RC Beam (27.5 cm x 25 cm) | Beam | 32MPa | Concrete Rectangular | 250 | 275 | 687.5 | 7050 | 0.48 | 1185.78 | G300E | 3990593.75 | 31.31 | G300E | 1932717.77 | 15.16
1370 | Story31 | B36 | 32 MPa RC Beam (27.5 cm x 25 cm) | Beam | 32MPa | Concrete Rectangular | 250 | 275 | 687.5 | 4650 | 0.32 | 782.11 | G300E | 1806234.38 | 14.17 | G300E | 504922.5 | 3.96
1371 | Story31 | B37 | 32 MPa RC Beam (27.5 cm x 25 cm) | Beam | 32MPa | Concrete Rectangular | 250 | 275 | 687.5 | 7200 | 0.5 | 1211.01 | G300E | 3316200 | 26.02 | G300E | 921788.32 | 7.23
1372 | Story31 | B38 | 32 MPa RC Beam (27.5 cm x 25 cm) | Beam | 32MPa | Concrete Rectangular | 250 | 275 | 687.5 | 4650 | 0.32 | 782.11 | G300E | 1522584.38 | 11.95 | G300E | 823050 | 6.46
1373 | Story31 | B4 | 32 MPa RC Beam (27.5 cm x 25 cm) | Beam | 32MPa | Concrete Rectangular | 250 | 275 | 687.5 | 7050 | 0.48 | 1185.78 | G300E | 2869350 | 22.51 | G300E | 2079750 | 16.32
1374 | Story31 | B40 | 32 MPa RC Beam (27.5 cm x 25 cm) | Beam | 32MPa | Concrete Rectangular | 250 | 275 | 687.5 | 4650 | 0.32 | 782.11 | G300E | 1522293.75 | 11.94 | G300E | 823050 | 6.46
1375 | Story31 | B41 | 32 MPa RC Beam (27.5 cm x 25 cm) | Beam | 32MPa | Concrete Rectangular | 250 | 275 | 687.5 | 7050 | 0.48 | 1185.78 | G300E | 3247112.5 | 25.48 | G300E | 902584.4 | 7.08
1376 | Story31 | B42 | 32 MPa RC Beam (27.5 cm x 25 cm) | Beam | 32MPa | Concrete Rectangular | 250 | 275 | 687.5 | 4650 | 0.32 | 782.11 | G300E | 1806234.38 | 14.17 | G300E | 504920.9 | 3.96
1377 | Story31 | B43 | 32 MPa RC Beam (27.5 cm x 25 cm) | Beam | 32MPa | Concrete Rectangular | 250 | 275 | 687.5 | 7050 | 0.48 | 1185.78 | G300E | 3990593.75 | 31.31 | G300E | 1932717.77 | 15.16
1378 | Story31 | B44 | 32 MPa RC Beam (27.5 cm x 25 cm) | Beam | 32MPa | Concrete Rectangular | 250 | 275 | 687.5 | 4650 | 0.32 | 782.11 | G300E | 1132856.25 | 8.89 | G300E | 1336875 | 10.49
1379 | Story31 | B45 | 32 MPa RC Beam (27.5 cm x 25 cm) | Beam | 32MPa | Concrete Rectangular | 250 | 275 | 687.5 | 4650 | 0.32 | 782.11 | G300E | 1254337.5 | 9.84 | G300E | 1349662.5 | 10.59
1380 | Story31 | B46 | 32 MPa RC Beam (27.5 cm x 25 cm) | Beam | 32MPa | Concrete Rectangular | 250 | 275 | 687.5 | 7050 | 0.48 | 1185.78 | G300E | 3288825 | 25.81 | G300E | 102933.89 | 0.81
1381 | Story31 | B47 | 32 MPa RC Beam (27.5 cm x 25 cm) | Beam | 32MPa | Concrete Rectangular | 250 | 275 | 687.5 | 4650 | 0.32 | 782.11 | G300E | 1792284.38 | 14.06 | G300E | 520804.58 | 4.09
1382 | Story31 | B48 | 32 MPa RC Beam (27.5 cm x 25 cm) | Beam | 32MPa | Concrete Rectangular | 250 | 275 | 687.5 | 7050 | 0.48 | 1185.78 | G300E | 2813537.5 | 22.08 | G300E | 486634.4 | 3.82
1383 | Story31 | B49 | 32 MPa RC Beam (27.5 cm x 25 cm) | Beam | 32MPa | Concrete Rectangular | 250 | 275 | 687.5 | 4650 | 0.32 | 782.11 | G300E | 1902140.62 | 14.92 | G300E | 939604.07 | 7.37
1384 | Story31 | B5 | 32 MPa RC Beam (27.5 cm x 25 cm) | Beam | 32MPa | Concrete Rectangular | 250 | 275 | 687.5 | 4650 | 0.32 | 782.11 | G300E | 1902140.62 | 14.92 | G300E | 939604.07 | 7.37
1385 | Story31 | B50 | 32 MPa RC Beam (27.5 cm x 25 cm) | Beam | 32MPa | Concrete Rectangular | 250 | 275 | 687.5 | 7050 | 0.48 | 1185.78 | G300E | 2396412.5 | 18.8 | G300E | 1247850 | 9.79
1386 | Story31 | B51 | 32 MPa RC Beam (27.5 cm x 25 cm) | Beam | 32MPa | Concrete Rectangular | 250 | 275 | 687.5 | 4650 | 0.32 | 782.11 | G300E | 1902140.62 | 14.92 | G300E | 939604.07 | 7.37
1387 | Story31 | B52 | 32 MPa RC Beam (27.5 cm x 25 cm) | Beam | 32MPa | Concrete Rectangular | 250 | 275 | 687.5 | 7050 | 0.48 | 1185.78 | G300E | 2813831.25 | 22.08 | G300E | 486634.4 | 3.82
1388 | Story31 | B53 | 32 MPa RC Beam (27.5 cm x 25 cm) | Beam | 32MPa | Concrete Rectangular | 250 | 275 | 687.5 | 4650 | 0.32 | 782.11 | G300E | 1792284.38 | 14.06 | G300E | 520804.58 | 4.09
1389 | Story31 | B54 | 32 MPa RC Beam (27.5 cm x 25 cm) | Beam | 32MPa | Concrete Rectangular | 250 | 275 | 687.5 | 7050 | 0.48 | 1185.78 | G300E | 3288825 | 25.81 | G300E | 102933.08 | 0.81
1390 | Story31 | B55 | 32 MPa RC Beam (27.5 cm x 25 cm) | Beam | 32MPa | Concrete Rectangular | 250 | 275 | 687.5 | 4650 | 0.32 | 782.11 | G300E | 1254337.5 | 9.84 | G300E | 1349662.5 | 10.59
1391 | Story31 | B56 | 32 MPa RC Beam (27.5 cm x 25 cm) | Beam | 32MPa | Concrete Rectangular | 250 | 275 | 687.5 | 7050 | 0.48 | 1185.78 | G300E | 3381062.5 | 26.53 | G300E | 2108844.84 | 16.55
1392 | Story31 | B57 | 32 MPa RC Beam (27.5 cm x 25 cm) | Beam | 32MPa | Concrete Rectangular | 250 | 275 | 687.5 | 7050 | 0.48 | 1185.78 | G300E | 2869643.75 | 22.52 | G300E | 2079750 | 16.32
1393 | Story31 | B58 | 32 MPa RC Beam (27.5 cm x 25 cm) | Beam | 32MPa | Concrete Rectangular | 250 | 275 | 687.5 | 7050 | 0.48 | 1185.78 | G300E | 2521550 | 19.79 | G300E | 1663800 | 13.05
1394 | Story31 | B59 | 32 MPa RC Beam (27.5 cm x 25 cm) | Beam | 32MPa | Concrete Rectangular | 250 | 275 | 687.5 | 7050 | 0.48 | 1185.78 | G300E | 2869643.75 | 22.52 | G300E | 2079750 | 16.32
1395 | Story31 | B6 | 32 MPa RC Beam (27.5 cm x 25 cm) | Beam | 32MPa | Concrete Rectangular | 250 | 275 | 687.5 | 7050 | 0.48 | 1185.78 | G300E | 2521550 | 19.79 | G300E | 1663800 | 13.05
1396 | Story31 | B60 | 32 MPa RC Beam (27.5 cm x 25 cm) | Beam | 32MPa | Concrete Rectangular | 250 | 275 | 687.5 | 7050 | 0.48 | 1185.78 | G300E | 3381062.5 | 26.53 | G300E | 2108844.84 | 16.55
1397 | Story31 | B7 | 32 MPa RC Beam (27.5 cm x 25 cm) | Beam | 32MPa | Concrete Rectangular | 250 | 275 | 687.5 | 4650 | 0.32 | 782.11 | G300E | 1902140.62 | 14.92 | G300E | 939604.07 | 7.37
1398 | Story31 | B8 | 32 MPa RC Beam (27.5 cm x 25 cm) | Beam | 32MPa | Concrete Rectangular | 250 | 275 | 687.5 | 7050 | 0.48 | 1185.78 | G300E | 2869056.25 | 22.51 | G300E | 2079750 | 16.32
1399 | Story31 | B9 | 32 MPa RC Beam (27.5 cm x 25 cm) | Beam | 32MPa | Concrete Rectangular | 250 | 275 | 687.5 | 4650 | 0.32 | 782.11 | G300E | 1792284.38 | 14.06 | G300E | 520804.58 | 4.09
1400 | Story4 | B1 | 32 MPa RC Beam (25 cm x 25 cm) | Beam | 32MPa | Concrete Rectangular | 250 | 250 | 625 | 4487.5 | 0.28 | 686.16 | G300E | 1793717.86 | 14.07 | G300E | 733706.25 | 5.76
1401 | Story4 | B10 | 32 MPa RC Beam (25 cm x 25 cm) | Beam | 32MPa | Concrete Rectangular | 250 | 250 | 625 | 6887.5 | 0.43 | 1053.13 | G300E | 3211766.48 | 25.2 | G300E | 879669.93 | 6.9
1402 | Story4 | B11 | 32 MPa RC Beam (25 cm x 25 cm) | Beam | 32MPa | Concrete Rectangular | 250 | 250 | 625 | 4487.5 | 0.28 | 686.16 | G300E | 1166108.93 | 9.15 | G300E | 733706.25 | 5.76
1403 | Story4 | B12 | 32 MPa RC Beam (25 cm x 25 cm) | Beam | 32MPa | Concrete Rectangular | 250 | 250 | 625 | 4487.5 | 0.28 | 686.16 | G300E | 1708134.82 | 13.4 | G300E | 730821.43 | 5.73
1404 | Story4 | B13 | 32 MPa RC Beam (25 cm x 25 cm) | Beam | 32MPa | Concrete Rectangular | 250 | 250 | 625 | 6887.5 | 0.43 | 1053.13 | G300E | 3579934.66 | 28.09 | G300E | 716483.93 | 5.62
1405 | Story4 | B14 | 32 MPa RC Beam (25 cm x 25 cm) | Beam | 32MPa | Concrete Rectangular | 250 | 250 | 625 | 4487.5 | 0.28 | 686.16 | G300E | 1925458.04 | 15.11 | G300E | 733921.01 | 5.76
1406 | Story4 | B15 | 32 MPa RC Beam (25 cm x 25 cm) | Beam | 32MPa | Concrete Rectangular | 250 | 250 | 625 | 6887.5 | 0.43 | 1053.13 | G300E | 2442871.02 | 19.17 | G300E | 658304.9 | 5.17
1407 | Story4 | B16 | 32 MPa RC Beam (25 cm x 25 cm) | Beam | 32MPa | Concrete Rectangular | 250 | 250 | 625 | 4800 | 0.3 | 733.94 | G300E | 2214080 | 17.37 | G300E | 709360.8 | 5.57
1408 | Story4 | B17 | 32 MPa RC Beam (25 cm x 25 cm) | Beam | 32MPa | Concrete Rectangular | 250 | 250 | 625 | 6887.5 | 0.43 | 1053.13 | G300E | 2466977.27 | 19.36 | G300E | 625510.23 | 4.91
1409 | Story4 | B18 | 32 MPa RC Beam (25 cm x 25 cm) | Beam | 32MPa | Concrete Rectangular | 250 | 250 | 625 | 4800 | 0.3 | 733.94 | G300E | 2052800 | 16.11 | G300E | 769253.6 | 6.04
1410 | Story4 | B19 | 32 MPa RC Beam (25 cm x 25 cm) | Beam | 32MPa | Concrete Rectangular | 250 | 250 | 625 | 6887.5 | 0.43 | 1053.13 | G300E | 2979469.89 | 23.38 | G300E | 693994.67 | 5.45
1411 | Story4 | B2 | 32 MPa RC Beam (25 cm x 25 cm) | Beam | 32MPa | Concrete Rectangular | 250 | 250 | 625 | 6887.5 | 0.43 | 1053.13 | G300E | 3269997.16 | 25.66 | G300E | 1095686.98 | 8.6
1412 | Story4 | B20 | 32 MPa RC Beam (25 cm x 25 cm) | Beam | 32MPa | Concrete Rectangular | 250 | 250 | 625 | 4487.5 | 0.28 | 686.16 | G300E | 1578317.86 | 12.38 | G300E | 710548.35 | 5.58
1413 | Story4 | B21 | 32 MPa RC Beam (25 cm x 25 cm) | Beam | 32MPa | Concrete Rectangular | 250 | 250 | 625 | 6887.5 | 0.43 | 1053.13 | G300E | 3580560.8 | 28.09 | G300E | 739650.97 | 5.8
1414 | Story4 | B22 | 32 MPa RC Beam (25 cm x 25 cm) | Beam | 32MPa | Concrete Rectangular | 250 | 250 | 625 | 4487.5 | 0.28 | 686.16 | G300E | 1066101.79 | 8.37 | G300E | 730821.43 | 5.73
1415 | Story4 | B23 | 32 MPa RC Beam (25 cm x 25 cm) | Beam | 32MPa | Concrete Rectangular | 250 | 250 | 625 | 4487.5 | 0.28 | 686.16 | G300E | 1699480.36 | 13.33 | G300E | 719282.14 | 5.64
1416 | Story4 | B24 | 32 MPa RC Beam (25 cm x 25 cm) | Beam | 32MPa | Concrete Rectangular | 250 | 250 | 625 | 6887.5 | 0.43 | 1053.13 | G300E | 3658514.77 | 28.71 | G300E | 731824.27 | 5.74
1417 | Story4 | B25 | 32 MPa RC Beam (25 cm x 25 cm) | Beam | 32MPa | Concrete Rectangular | 250 | 250 | 625 | 4487.5 | 0.28 | 686.16 | G300E | 1779614.29 | 13.96 | G300E | 733921.01 | 5.76
1418 | Story4 | B26 | 32 MPa RC Beam (25 cm x 25 cm) | Beam | 32MPa | Concrete Rectangular | 250 | 250 | 625 | 7200 | 0.45 | 1100.92 | G300E | 3412800 | 26.78 | G300E | 775357.04 | 6.08
1419 | Story4 | B3 | 32 MPa RC Beam (25 cm x 25 cm) | Beam | 32MPa | Concrete Rectangular | 250 | 250 | 625 | 4487.5 | 0.28 | 686.16 | G300E | 2120343.75 | 16.64 | G300E | 650555.28 | 5.1
1420 | Story4 | B30 | 32 MPa RC Beam (25 cm x 25 cm) | Beam | 32MPa | Concrete Rectangular | 250 | 250 | 625 | 6887.5 | 0.43 | 1053.13 | G300E | 3254493.48 | 25.54 | G300E | 741704.39 | 5.82
1421 | Story4 | B31 | 32 MPa RC Beam (25 cm x 25 cm) | Beam | 32MPa | Concrete Rectangular | 250 | 250 | 625 | 4487.5 | 0.28 | 686.16 | G300E | 1501068.75 | 11.78 | G300E | 687175.68 | 5.39
1422 | Story4 | B32 | 32 MPa RC Beam (25 cm x 25 cm) | Beam | 32MPa | Concrete Rectangular | 250 | 250 | 625 | 6887.5 | 0.43 | 1053.13 | G300E | 3659140.91 | 28.71 | G300E | 739650.97 | 5.8
1423 | Story4 | B33 | 32 MPa RC Beam (25 cm x 25 cm) | Beam | 32MPa | Concrete Rectangular | 250 | 250 | 625 | 4487.5 | 0.28 | 686.16 | G300E | 1057767.86 | 8.3 | G300E | 719282.14 | 5.64
1424 | Story4 | B34 | 32 MPa RC Beam (25 cm x 25 cm) | Beam | 32MPa | Concrete Rectangular | 250 | 250 | 625 | 4487.5 | 0.28 | 686.16 | G300E | 1708134.82 | 13.4 | G300E | 730821.43 | 5.73
1425 | Story4 | B35 | 32 MPa RC Beam (25 cm x 25 cm) | Beam | 32MPa | Concrete Rectangular | 250 | 250 | 625 | 6887.5 | 0.43 | 1053.13 | G300E | 3658827.84 | 28.71 | G300E | 731824.27 | 5.74
1426 | Story4 | B36 | 32 MPa RC Beam (25 cm x 25 cm) | Beam | 32MPa | Concrete Rectangular | 250 | 250 | 625 | 4487.5 | 0.28 | 686.16 | G300E | 1926099.11 | 15.11 | G300E | 733921.01 | 5.76
1427 | Story4 | B37 | 32 MPa RC Beam (25 cm x 25 cm) | Beam | 32MPa | Concrete Rectangular | 250 | 250 | 625 | 7200 | 0.45 | 1100.92 | G300E | 3405600 | 26.72 | G300E | 775357.04 | 6.08
1428 | Story4 | B38 | 32 MPa RC Beam (25 cm x 25 cm) | Beam | 32MPa | Concrete Rectangular | 250 | 250 | 625 | 4487.5 | 0.28 | 686.16 | G300E | 2060660 | 16.17 | G300E | 740986.47 | 5.81
1429 | Story4 | B4 | 32 MPa RC Beam (25 cm x 25 cm) | Beam | 32MPa | Concrete Rectangular | 250 | 250 | 625 | 6887.5 | 0.43 | 1053.13 | G300E | 2709657.29 | 21.26 | G300E | 970276.56 | 7.61
1430 | Story4 | B40 | 32 MPa RC Beam (25 cm x 25 cm) | Beam | 32MPa | Concrete Rectangular | 250 | 250 | 625 | 4487.5 | 0.28 | 686.16 | G300E | 1922145.83 | 15.08 | G300E | 719171.99 | 5.64
1431 | Story4 | B41 | 32 MPa RC Beam (25 cm x 25 cm) | Beam | 32MPa | Concrete Rectangular | 250 | 250 | 625 | 6887.5 | 0.43 | 1053.13 | G300E | 3258086.96 | 25.56 | G300E | 741704.39 | 5.82
1432 | Story4 | B42 | 32 MPa RC Beam (25 cm x 25 cm) | Beam | 32MPa | Concrete Rectangular | 250 | 250 | 625 | 4487.5 | 0.28 | 686.16 | G300E | 1578317.86 | 12.38 | G300E | 710548.35 | 5.58
1433 | Story4 | B43 | 32 MPa RC Beam (25 cm x 25 cm) | Beam | 32MPa | Concrete Rectangular | 250 | 250 | 625 | 6887.5 | 0.43 | 1053.13 | G300E | 3658827.84 | 28.71 | G300E | 739650.97 | 5.8
1434 | Story4 | B44 | 32 MPa RC Beam (25 cm x 25 cm) | Beam | 32MPa | Concrete Rectangular | 250 | 250 | 625 | 4487.5 | 0.28 | 686.16 | G300E | 1066101.79 | 8.37 | G300E | 730821.43 | 5.73
1435 | Story4 | B45 | 32 MPa RC Beam (25 cm x 25 cm) | Beam | 32MPa | Concrete Rectangular | 250 | 250 | 625 | 4487.5 | 0.28 | 686.16 | G300E | 1793717.86 | 14.07 | G300E | 733706.25 | 5.76
1436 | Story4 | B46 | 32 MPa RC Beam (25 cm x 25 cm) | Beam | 32MPa | Concrete Rectangular | 250 | 250 | 625 | 6887.5 | 0.43 | 1053.13 | G300E | 3580247.73 | 28.09 | G300E | 715857.79 | 5.62
1437 | Story4 | B47 | 32 MPa RC Beam (25 cm x 25 cm) | Beam | 32MPa | Concrete Rectangular | 250 | 250 | 625 | 4487.5 | 0.28 | 686.16 | G300E | 2106560.71 | 16.53 | G300E | 757293.67 | 5.94
1438 | Story4 | B48 | 32 MPa RC Beam (25 cm x 25 cm) | Beam | 32MPa | Concrete Rectangular | 250 | 250 | 625 | 6887.5 | 0.43 | 1053.13 | G300E | 2978843.75 | 23.37 | G300E | 657365.7 | 5.16
1439 | Story4 | B49 | 32 MPa RC Beam (25 cm x 25 cm) | Beam | 32MPa | Concrete Rectangular | 250 | 250 | 625 | 4487.5 | 0.28 | 686.16 | G300E | 2048864.29 | 16.08 | G300E | 733921.01 | 5.76
1440 | Story4 | B5 | 32 MPa RC Beam (25 cm x 25 cm) | Beam | 32MPa | Concrete Rectangular | 250 | 250 | 625 | 4487.5 | 0.28 | 686.16 | G300E | 2050787.5 | 16.09 | G300E | 757293.67 | 5.94
1441 | Story4 | B50 | 32 MPa RC Beam (25 cm x 25 cm) | Beam | 32MPa | Concrete Rectangular | 250 | 250 | 625 | 6887.5 | 0.43 | 1053.13 | G300E | 2471360.23 | 19.39 | G300E | 625510.23 | 4.91
1442 | Story4 | B51 | 32 MPa RC Beam (25 cm x 25 cm) | Beam | 32MPa | Concrete Rectangular | 250 | 250 | 625 | 4487.5 | 0.28 | 686.16 | G300E | 1864556.25 | 14.63 | G300E | 757293.67 | 5.94
1443 | Story4 | B52 | 32 MPa RC Beam (25 cm x 25 cm) | Beam | 32MPa | Concrete Rectangular | 250 | 250 | 625 | 6887.5 | 0.43 | 1053.13 | G300E | 2978843.75 | 23.37 | G300E | 693994.67 | 5.45
1444 | Story4 | B53 | 32 MPa RC Beam (25 cm x 25 cm) | Beam | 32MPa | Concrete Rectangular | 250 | 250 | 625 | 4487.5 | 0.28 | 686.16 | G300E | 1842439.29 | 14.46 | G300E | 733921.01 | 5.76
1445 | Story4 | B54 | 32 MPa RC Beam (25 cm x 25 cm) | Beam | 32MPa | Concrete Rectangular | 250 | 250 | 625 | 6887.5 | 0.43 | 1053.13 | G300E | 3580247.73 | 28.09 | G300E | 739650.97 | 5.8
1446 | Story4 | B55 | 32 MPa RC Beam (25 cm x 25 cm) | Beam | 32MPa | Concrete Rectangular | 250 | 250 | 625 | 4487.5 | 0.28 | 686.16 | G300E | 1164826.79 | 9.14 | G300E | 733706.25 | 5.76
1447 | Story4 | B56 | 32 MPa RC Beam (25 cm x 25 cm) | Beam | 32MPa | Concrete Rectangular | 250 | 250 | 625 | 6887.5 | 0.43 | 1053.13 | G300E | 3269997.16 | 25.66 | G300E | 1094747.78 | 8.59
1448 | Story4 | B57 | 32 MPa RC Beam (25 cm x 25 cm) | Beam | 32MPa | Concrete Rectangular | 250 | 250 | 625 | 6887.5 | 0.43 | 1053.13 | G300E | 2835145.45 | 22.25 | G300E | 1042517.05 | 8.18
1449 | Story4 | B58 | 32 MPa RC Beam (25 cm x 25 cm) | Beam | 32MPa | Concrete Rectangular | 250 | 250 | 625 | 6887.5 | 0.43 | 1053.13 | G300E | 2713675 | 21.29 | G300E | 1146768.75 | 9
1450 | Story4 | B59 | 32 MPa RC Beam (25 cm x 25 cm) | Beam | 32MPa | Concrete Rectangular | 250 | 250 | 625 | 6887.5 | 0.43 | 1053.13 | G300E | 2835145.45 | 22.25 | G300E | 1042517.05 | 8.18
1451 | Story4 | B6 | 32 MPa RC Beam (25 cm x 25 cm) | Beam | 32MPa | Concrete Rectangular | 250 | 250 | 625 | 6887.5 | 0.43 | 1053.13 | G300E | 2714614.2 | 21.3 | G300E | 1146768.75 | 9
1452 | Story4 | B60 | 32 MPa RC Beam (25 cm x 25 cm) | Beam | 32MPa | Concrete Rectangular | 250 | 250 | 625 | 6887.5 | 0.43 | 1053.13 | G300E | 3269997.16 | 25.66 | G300E | 879669.93 | 6.9
1453 | Story4 | B7 | 32 MPa RC Beam (25 cm x 25 cm) | Beam | 32MPa | Concrete Rectangular | 250 | 250 | 625 | 4487.5 | 0.28 | 686.16 | G300E | 1862633.04 | 14.61 | G300E | 757293.67 | 5.94
1454 | Story4 | B8 | 32 MPa RC Beam (25 cm x 25 cm) | Beam | 32MPa | Concrete Rectangular | 250 | 250 | 625 | 6887.5 | 0.43 | 1053.13 | G300E | 2718997.16 | 21.33 | G300E | 1042517.05 | 8.18
1455 | Story4 | B9 | 32 MPa RC Beam (25 cm x 25 cm) | Beam | 32MPa | Concrete Rectangular | 250 | 250 | 625 | 4487.5 | 0.28 | 686.16 | G300E | 1842439.29 | 14.46 | G300E | 733921.01 | 5.76
1456 | Story5 | B1 | 32 MPa RC Beam (25 cm x 25 cm) | Beam | 32MPa | Concrete Rectangular | 250 | 250 | 625 | 4500 | 0.28 | 688.07 | G300E | 1852714.29 | 14.54 | G300E | 762080.62 | 5.98
1457 | Story5 | B10 | 32 MPa RC Beam (25 cm x 25 cm) | Beam | 32MPa | Concrete Rectangular | 250 | 250 | 625 | 6900 | 0.43 | 1055.05 | G300E | 3254918.18 | 25.54 | G300E | 881266.43 | 6.91
1458 | Story5 | B11 | 32 MPa RC Beam (25 cm x 25 cm) | Beam | 32MPa | Concrete Rectangular | 250 | 250 | 625 | 4500 | 0.28 | 688.07 | G300E | 1183500 | 9.29 | G300E | 738642.86 | 5.8
1459 | Story5 | B12 | 32 MPa RC Beam (25 cm x 25 cm) | Beam | 32MPa | Concrete Rectangular | 250 | 250 | 625 | 4500 | 0.28 | 688.07 | G300E | 1888714.29 | 14.82 | G300E | 734785.71 | 5.77
1460 | Story5 | B13 | 32 MPa RC Beam (25 cm x 25 cm) | Beam | 32MPa | Concrete Rectangular | 250 | 250 | 625 | 6900 | 0.43 | 1055.05 | G300E | 3611522.73 | 28.34 | G300E | 710256.99 | 5.57
1461 | Story5 | B14 | 32 MPa RC Beam (25 cm x 25 cm) | Beam | 32MPa | Concrete Rectangular | 250 | 250 | 625 | 4500 | 0.28 | 688.07 | G300E | 2044928.57 | 16.05 | G300E | 735965.36 | 5.77
1462 | Story5 | B15 | 32 MPa RC Beam (25 cm x 25 cm) | Beam | 32MPa | Concrete Rectangular | 250 | 250 | 625 | 6900 | 0.43 | 1055.05 | G300E | 2442913.64 | 19.17 | G300E | 664517.83 | 5.21
1463 | Story5 | B16 | 32 MPa RC Beam (25 cm x 25 cm) | Beam | 32MPa | Concrete Rectangular | 250 | 250 | 625 | 4800 | 0.3 | 733.94 | G300E | 2288640 | 17.96 | G300E | 709360.8 | 5.57
1464 | Story5 | B17 | 32 MPa RC Beam (25 cm x 25 cm) | Beam | 32MPa | Concrete Rectangular | 250 | 250 | 625 | 6900 | 0.43 | 1055.05 | G300E | 2459536.36 | 19.3 | G300E | 626645.45 | 4.92
1465 | Story5 | B18 | 32 MPa RC Beam (25 cm x 25 cm) | Beam | 32MPa | Concrete Rectangular | 250 | 250 | 625 | 4800 | 0.3 | 733.94 | G300E | 2178240 | 17.09 | G300E | 792587.2 | 6.22
1466 | Story5 | B19 | 32 MPa RC Beam (25 cm x 25 cm) | Beam | 32MPa | Concrete Rectangular | 250 | 250 | 625 | 6900 | 0.43 | 1055.05 | G300E | 2987386.36 | 23.44 | G300E | 695254.19 | 5.46
1467 | Story5 | B2 | 32 MPa RC Beam (25 cm x 25 cm) | Beam | 32MPa | Concrete Rectangular | 250 | 250 | 625 | 6900 | 0.43 | 1055.05 | G300E | 3313881.82 | 26 | G300E | 1114611.89 | 8.75
1468 | Story5 | B20 | 32 MPa RC Beam (25 cm x 25 cm) | Beam | 32MPa | Concrete Rectangular | 250 | 250 | 625 | 4500 | 0.28 | 688.07 | G300E | 1740535.71 | 13.66 | G300E | 712527.59 | 5.59
1469 | Story5 | B21 | 32 MPa RC Beam (25 cm x 25 cm) | Beam | 32MPa | Concrete Rectangular | 250 | 250 | 625 | 6900 | 0.43 | 1055.05 | G300E | 3611522.73 | 28.34 | G300E | 740993.35 | 5.81
1470 | Story5 | B22 | 32 MPa RC Beam (25 cm x 25 cm) | Beam | 32MPa | Concrete Rectangular | 250 | 250 | 625 | 4500 | 0.28 | 688.07 | G300E | 1087071.43 | 8.53 | G300E | 734785.71 | 5.77
1471 | Story5 | B23 | 32 MPa RC Beam (25 cm x 25 cm) | Beam | 32MPa | Concrete Rectangular | 250 | 250 | 625 | 4500 | 0.28 | 688.07 | G300E | 1876500 | 14.72 | G300E | 721285.71 | 5.66
1472 | Story5 | B24 | 32 MPa RC Beam (25 cm x 25 cm) | Beam | 32MPa | Concrete Rectangular | 250 | 250 | 625 | 6900 | 0.43 | 1055.05 | G300E | 3726000 | 29.24 | G300E | 740993.35 | 5.81
1473 | Story5 | B25 | 32 MPa RC Beam (25 cm x 25 cm) | Beam | 32MPa | Concrete Rectangular | 250 | 250 | 625 | 4500 | 0.28 | 688.07 | G300E | 1800000 | 14.12 | G300E | 735965.36 | 5.77
1474 | Story5 | B26 | 32 MPa RC Beam (25 cm x 25 cm) | Beam | 32MPa | Concrete Rectangular | 250 | 250 | 625 | 7200 | 0.45 | 1100.92 | G300E | 3455686.96 | 27.11 | G300E | 775357.04 | 6.08
1475 | Story5 | B3 | 32 MPa RC Beam (25 cm x 25 cm) | Beam | 32MPa | Concrete Rectangular | 250 | 250 | 625 | 4500 | 0.28 | 688.07 | G300E | 2178642.86 | 17.09 | G300E | 652367.41 | 5.12
1476 | Story5 | B30 | 32 MPa RC Beam (25 cm x 25 cm) | Beam | 32MPa | Concrete Rectangular | 250 | 250 | 625 | 6900 | 0.43 | 1055.05 | G300E | 3300300 | 25.9 | G300E | 743050.5 | 5.83
1477 | Story5 | B31 | 32 MPa RC Beam (25 cm x 25 cm) | Beam | 32MPa | Concrete Rectangular | 250 | 250 | 625 | 4500 | 0.28 | 688.07 | G300E | 1504285.71 | 11.8 | G300E | 689089.82 | 5.41
1478 | Story5 | B32 | 32 MPa RC Beam (25 cm x 25 cm) | Beam | 32MPa | Concrete Rectangular | 250 | 250 | 625 | 6900 | 0.43 | 1055.05 | G300E | 3726000 | 29.24 | G300E | 740993.35 | 5.81
1479 | Story5 | B33 | 32 MPa RC Beam (25 cm x 25 cm) | Beam | 32MPa | Concrete Rectangular | 250 | 250 | 625 | 4500 | 0.28 | 688.07 | G300E | 1074857.14 | 8.43 | G300E | 721285.71 | 5.66
1480 | Story5 | B34 | 32 MPa RC Beam (25 cm x 25 cm) | Beam | 32MPa | Concrete Rectangular | 250 | 250 | 625 | 4500 | 0.28 | 688.07 | G300E | 1889035.71 | 14.82 | G300E | 734785.71 | 5.77
1481 | Story5 | B35 | 32 MPa RC Beam (25 cm x 25 cm) | Beam | 32MPa | Concrete Rectangular | 250 | 250 | 625 | 6900 | 0.43 | 1055.05 | G300E | 3726000 | 29.24 | G300E | 740993.35 | 5.81
1482 | Story5 | B36 | 32 MPa RC Beam (25 cm x 25 cm) | Beam | 32MPa | Concrete Rectangular | 250 | 250 | 625 | 4500 | 0.28 | 688.07 | G300E | 1985142.86 | 15.58 | G300E | 735965.36 | 5.77
1483 | Story5 | B37 | 32 MPa RC Beam (25 cm x 25 cm) | Beam | 32MPa | Concrete Rectangular | 250 | 250 | 625 | 7200 | 0.45 | 1100.92 | G300E | 3447547.83 | 27.05 | G300E | 775357.04 | 6.08
1484 | Story5 | B38 | 32 MPa RC Beam (25 cm x 25 cm) | Beam | 32MPa | Concrete Rectangular | 250 | 250 | 625 | 4500 | 0.28 | 688.07 | G300E | 2139900 | 16.79 | G300E | 764925.75 | 6
1485 | Story5 | B4 | 32 MPa RC Beam (25 cm x 25 cm) | Beam | 32MPa | Concrete Rectangular | 250 | 250 | 625 | 6900 | 0.43 | 1055.05 | G300E | 2740162.5 | 21.5 | G300E | 979800 | 7.69
1486 | Story5 | B40 | 32 MPa RC Beam (25 cm x 25 cm) | Beam | 32MPa | Concrete Rectangular | 250 | 250 | 625 | 4500 | 0.28 | 688.07 | G300E | 2045100 | 16.05 | G300E | 743050.5 | 5.83
1487 | Story5 | B41 | 32 MPa RC Beam (25 cm x 25 cm) | Beam | 32MPa | Concrete Rectangular | 250 | 250 | 625 | 6900 | 0.43 | 1055.05 | G300E | 3303900 | 25.92 | G300E | 743050.5 | 5.83
1488 | Story5 | B42 | 32 MPa RC Beam (25 cm x 25 cm) | Beam | 32MPa | Concrete Rectangular | 250 | 250 | 625 | 4500 | 0.28 | 688.07 | G300E | 1741178.57 | 13.66 | G300E | 712527.59 | 5.59
1489 | Story5 | B43 | 32 MPa RC Beam (25 cm x 25 cm) | Beam | 32MPa | Concrete Rectangular | 250 | 250 | 625 | 6900 | 0.43 | 1055.05 | G300E | 3726000 | 29.24 | G300E | 740993.35 | 5.81
1490 | Story5 | B44 | 32 MPa RC Beam (25 cm x 25 cm) | Beam | 32MPa | Concrete Rectangular | 250 | 250 | 625 | 4500 | 0.28 | 688.07 | G300E | 1087071.43 | 8.53 | G300E | 734785.71 | 5.77
1491 | Story5 | B45 | 32 MPa RC Beam (25 cm x 25 cm) | Beam | 32MPa | Concrete Rectangular | 250 | 250 | 625 | 4500 | 0.28 | 688.07 | G300E | 1852392.86 | 14.53 | G300E | 762080.62 | 5.98
1492 | Story5 | B46 | 32 MPa RC Beam (25 cm x 25 cm) | Beam | 32MPa | Concrete Rectangular | 250 | 250 | 625 | 6900 | 0.43 | 1055.05 | G300E | 3611522.73 | 28.34 | G300E | 710256.99 | 5.57
1493 | Story5 | B47 | 32 MPa RC Beam (25 cm x 25 cm) | Beam | 32MPa | Concrete Rectangular | 250 | 250 | 625 | 4500 | 0.28 | 688.07 | G300E | 2163535.71 | 16.98 | G300E | 759403.13 | 5.96
1494 | Story5 | B48 | 32 MPa RC Beam (25 cm x 25 cm) | Beam | 32MPa | Concrete Rectangular | 250 | 250 | 625 | 6900 | 0.43 | 1055.05 | G300E | 2987386.36 | 23.44 | G300E | 664517.83 | 5.21
1495 | Story5 | B49 | 32 MPa RC Beam (25 cm x 25 cm) | Beam | 32MPa | Concrete Rectangular | 250 | 250 | 625 | 4500 | 0.28 | 688.07 | G300E | 2108892.86 | 16.55 | G300E | 735965.36 | 5.77
1496 | Story5 | B5 | 32 MPa RC Beam (25 cm x 25 cm) | Beam | 32MPa | Concrete Rectangular | 250 | 250 | 625 | 4500 | 0.28 | 688.07 | G300E | 2111785.71 | 16.57 | G300E | 735965.36 | 5.77
1497 | Story5 | B50 | 32 MPa RC Beam (25 cm x 25 cm) | Beam | 32MPa | Concrete Rectangular | 250 | 250 | 625 | 6900 | 0.43 | 1055.05 | G300E | 2464554.55 | 19.34 | G300E | 626645.45 | 4.92
1498 | Story5 | B51 | 32 MPa RC Beam (25 cm x 25 cm) | Beam | 32MPa | Concrete Rectangular | 250 | 250 | 625 | 4500 | 0.28 | 688.07 | G300E | 1923107.14 | 15.09 | G300E | 759403.13 | 5.96
1499 | Story5 | B52 | 32 MPa RC Beam (25 cm x 25 cm) | Beam | 32MPa | Concrete Rectangular | 250 | 250 | 625 | 6900 | 0.43 | 1055.05 | G300E | 2987386.36 | 23.44 | G300E | 695254.19 | 5.46
1500 | Story5 | B53 | 32 MPa RC Beam (25 cm x 25 cm) | Beam | 32MPa | Concrete Rectangular | 250 | 250 | 625 | 4500 | 0.28 | 688.07 | G300E | 1834392.86 | 14.39 | G300E | 735965.36 | 5.77
1501 | Story5 | B54 | 32 MPa RC Beam (25 cm x 25 cm) | Beam | 32MPa | Concrete Rectangular | 250 | 250 | 625 | 6900 | 0.43 | 1055.05 | G300E | 3611522.73 | 28.34 | G300E | 740993.35 | 5.81
1502 | Story5 | B55 | 32 MPa RC Beam (25 cm x 25 cm) | Beam | 32MPa | Concrete Rectangular | 250 | 250 | 625 | 4500 | 0.28 | 688.07 | G300E | 1183500 | 9.29 | G300E | 738642.86 | 5.8
1503 | Story5 | B56 | 32 MPa RC Beam (25 cm x 25 cm) | Beam | 32MPa | Concrete Rectangular | 250 | 250 | 625 | 6900 | 0.43 | 1055.05 | G300E | 3313254.55 | 26 | G300E | 1113670.98 | 8.74
1504 | Story5 | B57 | 32 MPa RC Beam (25 cm x 25 cm) | Beam | 32MPa | Concrete Rectangular | 250 | 250 | 625 | 6900 | 0.43 | 1055.05 | G300E | 2867890.91 | 22.5 | G300E | 1044409.09 | 8.19
1505 | Story5 | B58 | 32 MPa RC Beam (25 cm x 25 cm) | Beam | 32MPa | Concrete Rectangular | 250 | 250 | 625 | 6900 | 0.43 | 1055.05 | G300E | 2850327.27 | 22.36 | G300E | 1148850 | 9.01
1506 | Story5 | B59 | 32 MPa RC Beam (25 cm x 25 cm) | Beam | 32MPa | Concrete Rectangular | 250 | 250 | 625 | 6900 | 0.43 | 1055.05 | G300E | 2867890.91 | 22.5 | G300E | 1044409.09 | 8.19
1507 | Story5 | B6 | 32 MPa RC Beam (25 cm x 25 cm) | Beam | 32MPa | Concrete Rectangular | 250 | 250 | 625 | 6900 | 0.43 | 1055.05 | G300E | 2732086.36 | 21.44 | G300E | 1148850 | 9.01
1508 | Story5 | B60 | 32 MPa RC Beam (25 cm x 25 cm) | Beam | 32MPa | Concrete Rectangular | 250 | 250 | 625 | 6900 | 0.43 | 1055.05 | G300E | 3313254.55 | 26 | G300E | 881266.43 | 6.91
1509 | Story5 | B7 | 32 MPa RC Beam (25 cm x 25 cm) | Beam | 32MPa | Concrete Rectangular | 250 | 250 | 625 | 4500 | 0.28 | 688.07 | G300E | 1922142.86 | 15.08 | G300E | 759403.13 | 5.96
1510 | Story5 | B8 | 32 MPa RC Beam (25 cm x 25 cm) | Beam | 32MPa | Concrete Rectangular | 250 | 250 | 625 | 6900 | 0.43 | 1055.05 | G300E | 2752472.73 | 21.6 | G300E | 1044409.09 | 8.19
1511 | Story5 | B9 | 32 MPa RC Beam (25 cm x 25 cm) | Beam | 32MPa | Concrete Rectangular | 250 | 250 | 625 | 4500 | 0.28 | 688.07 | G300E | 1834714.29 | 14.4 | G300E | 735965.36 | 5.77
1512 | Story6 | B1 | 32 MPa RC Beam (25 cm x 25 cm) | Beam | 32MPa | Concrete Rectangular | 250 | 250 | 625 | 4500 | 0.28 | 688.07 | G300E | 1872964.29 | 14.7 | G300E | 764973.48 | 6
1513 | Story6 | B10 | 32 MPa RC Beam (25 cm x 25 cm) | Beam | 32MPa | Concrete Rectangular | 250 | 250 | 625 | 6900 | 0.43 | 1055.05 | G300E | 3267150 | 25.64 | G300E | 881266.43 | 6.91
1514 | Story6 | B11 | 32 MPa RC Beam (25 cm x 25 cm) | Beam | 32MPa | Concrete Rectangular | 250 | 250 | 625 | 4500 | 0.28 | 688.07 | G300E | 1188964.29 | 9.33 | G300E | 741535.71 | 5.82
1515 | Story6 | B12 | 32 MPa RC Beam (25 cm x 25 cm) | Beam | 32MPa | Concrete Rectangular | 250 | 250 | 625 | 4500 | 0.28 | 688.07 | G300E | 1909285.71 | 14.98 | G300E | 737678.57 | 5.79
1516 | Story6 | B13 | 32 MPa RC Beam (25 cm x 25 cm) | Beam | 32MPa | Concrete Rectangular | 250 | 250 | 625 | 6900 | 0.43 | 1055.05 | G300E | 3602740.91 | 28.27 | G300E | 707747.9 | 5.55
1517 | Story6 | B14 | 32 MPa RC Beam (25 cm x 25 cm) | Beam | 32MPa | Concrete Rectangular | 250 | 250 | 625 | 4500 | 0.28 | 688.07 | G300E | 2129464.29 | 16.71 | G300E | 735965.36 | 5.77
1518 | Story6 | B15 | 32 MPa RC Beam (25 cm x 25 cm) | Beam | 32MPa | Concrete Rectangular | 250 | 250 | 625 | 6900 | 0.43 | 1055.05 | G300E | 2425663.64 | 19.03 | G300E | 662008.74 | 5.19
1519 | Story6 | B16 | 32 MPa RC Beam (25 cm x 25 cm) | Beam | 32MPa | Concrete Rectangular | 250 | 250 | 625 | 4800 | 0.3 | 733.94 | G300E | 2319360 | 18.2 | G300E | 732694.4 | 5.75
1520 | Story6 | B17 | 32 MPa RC Beam (25 cm x 25 cm) | Beam | 32MPa | Concrete Rectangular | 250 | 250 | 625 | 6900 | 0.43 | 1055.05 | G300E | 2437581.82 | 19.13 | G300E | 626645.45 | 4.92
1521 | Story6 | B18 | 32 MPa RC Beam (25 cm x 25 cm) | Beam | 32MPa | Concrete Rectangular | 250 | 250 | 625 | 4800 | 0.3 | 733.94 | G300E | 2207040 | 17.32 | G300E | 792587.2 | 6.22
1522 | Story6 | B19 | 32 MPa RC Beam (25 cm x 25 cm) | Beam | 32MPa | Concrete Rectangular | 250 | 250 | 625 | 6900 | 0.43 | 1055.05 | G300E | 2967627.27 | 23.29 | G300E | 695254.19 | 5.46
1523 | Story6 | B2 | 32 MPa RC Beam (25 cm x 25 cm) | Beam | 32MPa | Concrete Rectangular | 250 | 250 | 625 | 6900 | 0.43 | 1055.05 | G300E | 3326113.64 | 26.1 | G300E | 1122139.16 | 8.8
1524 | Story6 | B20 | 32 MPa RC Beam (25 cm x 25 cm) | Beam | 32MPa | Concrete Rectangular | 250 | 250 | 625 | 4500 | 0.28 | 688.07 | G300E | 1756928.57 | 13.79 | G300E | 712527.59 | 5.59
1525 | Story6 | B21 | 32 MPa RC Beam (25 cm x 25 cm) | Beam | 32MPa | Concrete Rectangular | 250 | 250 | 625 | 6900 | 0.43 | 1055.05 | G300E | 3602427.27 | 28.27 | G300E | 740993.35 | 5.81
1526 | Story6 | B22 | 32 MPa RC Beam (25 cm x 25 cm) | Beam | 32MPa | Concrete Rectangular | 250 | 250 | 625 | 4500 | 0.28 | 688.07 | G300E | 1094785.71 | 8.59 | G300E | 737678.57 | 5.79
1527 | Story6 | B23 | 32 MPa RC Beam (25 cm x 25 cm) | Beam | 32MPa | Concrete Rectangular | 250 | 250 | 625 | 4500 | 0.28 | 688.07 | G300E | 1893857.14 | 14.86 | G300E | 721285.71 | 5.66
1528 | Story6 | B24 | 32 MPa RC Beam (25 cm x 25 cm) | Beam | 32MPa | Concrete Rectangular | 250 | 250 | 625 | 6900 | 0.43 | 1055.05 | G300E | 3747013.64 | 29.4 | G300E | 740993.35 | 5.81
1529 | Story6 | B25 | 32 MPa RC Beam (25 cm x 25 cm) | Beam | 32MPa | Concrete Rectangular | 250 | 250 | 625 | 4500 | 0.28 | 688.07 | G300E | 1786500 | 14.02 | G300E | 735965.36 | 5.77
1530 | Story6 | B26 | 32 MPa RC Beam (25 cm x 25 cm) | Beam | 32MPa | Concrete Rectangular | 250 | 250 | 625 | 7200 | 0.45 | 1100.92 | G300E | 3479478.26 | 27.3 | G300E | 798183.39 | 6.26
1531 | Story6 | B3 | 32 MPa RC Beam (25 cm x 25 cm) | Beam | 32MPa | Concrete Rectangular | 250 | 250 | 625 | 4500 | 0.28 | 688.07 | G300E | 2194392.86 | 17.22 | G300E | 652367.41 | 5.12
1532 | Story6 | B30 | 32 MPa RC Beam (25 cm x 25 cm) | Beam | 32MPa | Concrete Rectangular | 250 | 250 | 625 | 6900 | 0.43 | 1055.05 | G300E | 3324000 | 26.08 | G300E | 764925.75 | 6
1533 | Story6 | B31 | 32 MPa RC Beam (25 cm x 25 cm) | Beam | 32MPa | Concrete Rectangular | 250 | 250 | 625 | 4500 | 0.28 | 688.07 | G300E | 1490785.71 | 11.7 | G300E | 689089.82 | 5.41
1534 | Story6 | B32 | 32 MPa RC Beam (25 cm x 25 cm) | Beam | 32MPa | Concrete Rectangular | 250 | 250 | 625 | 6900 | 0.43 | 1055.05 | G300E | 3747640.91 | 29.41 | G300E | 740993.35 | 5.81
1535 | Story6 | B33 | 32 MPa RC Beam (25 cm x 25 cm) | Beam | 32MPa | Concrete Rectangular | 250 | 250 | 625 | 4500 | 0.28 | 688.07 | G300E | 1080642.86 | 8.48 | G300E | 721285.71 | 5.66
1536 | Story6 | B34 | 32 MPa RC Beam (25 cm x 25 cm) | Beam | 32MPa | Concrete Rectangular | 250 | 250 | 625 | 4500 | 0.28 | 688.07 | G300E | 1909285.71 | 14.98 | G300E | 737678.57 | 5.79
1537 | Story6 | B35 | 32 MPa RC Beam (25 cm x 25 cm) | Beam | 32MPa | Concrete Rectangular | 250 | 250 | 625 | 6900 | 0.43 | 1055.05 | G300E | 3747640.91 | 29.41 | G300E | 740993.35 | 5.81
1538 | Story6 | B36 | 32 MPa RC Beam (25 cm x 25 cm) | Beam | 32MPa | Concrete Rectangular | 250 | 250 | 625 | 4500 | 0.28 | 688.07 | G300E | 2130107.14 | 16.71 | G300E | 735965.36 | 5.77
1539 | Story6 | B37 | 32 MPa RC Beam (25 cm x 25 cm) | Beam | 32MPa | Concrete Rectangular | 250 | 250 | 625 | 7200 | 0.45 | 1100.92 | G300E | 3474156.52 | 27.26 | G300E | 775357.04 | 6.08
1540 | Story6 | B38 | 32 MPa RC Beam (25 cm x 25 cm) | Beam | 32MPa | Concrete Rectangular | 250 | 250 | 625 | 4500 | 0.28 | 688.07 | G300E | 2170200 | 17.03 | G300E | 786801 | 6.17
1541 | Story6 | B4 | 32 MPa RC Beam (25 cm x 25 cm) | Beam | 32MPa | Concrete Rectangular | 250 | 250 | 625 | 6900 | 0.43 | 1055.05 | G300E | 2751375 | 21.59 | G300E | 984975 | 7.73
1542 | Story6 | B40 | 32 MPa RC Beam (25 cm x 25 cm) | Beam | 32MPa | Concrete Rectangular | 250 | 250 | 625 | 4500 | 0.28 | 688.07 | G300E | 2072700 | 16.26 | G300E | 743050.5 | 5.83
1543 | Story6 | B41 | 32 MPa RC Beam (25 cm x 25 cm) | Beam | 32MPa | Concrete Rectangular | 250 | 250 | 625 | 6900 | 0.43 | 1055.05 | G300E | 3329400 | 26.12 | G300E | 743050.5 | 5.83
1544 | Story6 | B42 | 32 MPa RC Beam (25 cm x 25 cm) | Beam | 32MPa | Concrete Rectangular | 250 | 250 | 625 | 4500 | 0.28 | 688.07 | G300E | 1757250 | 13.79 | G300E | 712527.59 | 5.59
1545 | Story6 | B43 | 32 MPa RC Beam (25 cm x 25 cm) | Beam | 32MPa | Concrete Rectangular | 250 | 250 | 625 | 6900 | 0.43 | 1055.05 | G300E | 3747640.91 | 29.41 | G300E | 740993.35 | 5.81
1546 | Story6 | B44 | 32 MPa RC Beam (25 cm x 25 cm) | Beam | 32MPa | Concrete Rectangular | 250 | 250 | 625 | 4500 | 0.28 | 688.07 | G300E | 1094785.71 | 8.59 | G300E | 737678.57 | 5.79
1547 | Story6 | B45 | 32 MPa RC Beam (25 cm x 25 cm) | Beam | 32MPa | Concrete Rectangular | 250 | 250 | 625 | 4500 | 0.28 | 688.07 | G300E | 1872642.86 | 14.69 | G300E | 764973.48 | 6
1548 | Story6 | B46 | 32 MPa RC Beam (25 cm x 25 cm) | Beam | 32MPa | Concrete Rectangular | 250 | 250 | 625 | 6900 | 0.43 | 1055.05 | G300E | 3602427.27 | 28.27 | G300E | 707747.9 | 5.55
1549 | Story6 | B47 | 32 MPa RC Beam (25 cm x 25 cm) | Beam | 32MPa | Concrete Rectangular | 250 | 250 | 625 | 4500 | 0.28 | 688.07 | G300E | 2178000 | 17.09 | G300E | 759403.13 | 5.96
1550 | Story6 | B48 | 32 MPa RC Beam (25 cm x 25 cm) | Beam | 32MPa | Concrete Rectangular | 250 | 250 | 625 | 6900 | 0.43 | 1055.05 | G300E | 2968881.82 | 23.29 | G300E | 662008.74 | 5.19
1551 | Story6 | B49 | 32 MPa RC Beam (25 cm x 25 cm) | Beam | 32MPa | Concrete Rectangular | 250 | 250 | 625 | 4500 | 0.28 | 688.07 | G300E | 2127214.29 | 16.69 | G300E | 735965.36 | 5.77
1552 | Story6 | B5 | 32 MPa RC Beam (25 cm x 25 cm) | Beam | 32MPa | Concrete Rectangular | 250 | 250 | 625 | 4500 | 0.28 | 688.07 | G300E | 2129464.29 | 16.71 | G300E | 735965.36 | 5.77
1553 | Story6 | B50 | 32 MPa RC Beam (25 cm x 25 cm) | Beam | 32MPa | Concrete Rectangular | 250 | 250 | 625 | 6900 | 0.43 | 1055.05 | G300E | 2441972.73 | 19.16 | G300E | 626645.45 | 4.92
1554 | Story6 | B51 | 32 MPa RC Beam (25 cm x 25 cm) | Beam | 32MPa | Concrete Rectangular | 250 | 250 | 625 | 4500 | 0.28 | 688.07 | G300E | 2001857.14 | 15.71 | G300E | 759403.13 | 5.96
1555 | Story6 | B52 | 32 MPa RC Beam (25 cm x 25 cm) | Beam | 32MPa | Concrete Rectangular | 250 | 250 | 625 | 6900 | 0.43 | 1055.05 | G300E | 2968881.82 | 23.29 | G300E | 695254.19 | 5.46
1556 | Story6 | B53 | 32 MPa RC Beam (25 cm x 25 cm) | Beam | 32MPa | Concrete Rectangular | 250 | 250 | 625 | 4500 | 0.28 | 688.07 | G300E | 1854321.43 | 14.55 | G300E | 735965.36 | 5.77
1557 | Story6 | B54 | 32 MPa RC Beam (25 cm x 25 cm) | Beam | 32MPa | Concrete Rectangular | 250 | 250 | 625 | 6900 | 0.43 | 1055.05 | G300E | 3602427.27 | 28.27 | G300E | 740993.35 | 5.81
1558 | Story6 | B55 | 32 MPa RC Beam (25 cm x 25 cm) | Beam | 32MPa | Concrete Rectangular | 250 | 250 | 625 | 4500 | 0.28 | 688.07 | G300E | 1189285.71 | 9.33 | G300E | 741535.71 | 5.82
1559 | Story6 | B56 | 32 MPa RC Beam (25 cm x 25 cm) | Beam | 32MPa | Concrete Rectangular | 250 | 250 | 625 | 6900 | 0.43 | 1055.05 | G300E | 3325486.36 | 26.09 | G300E | 1121198.25 | 8.8
1560 | Story6 | B57 | 32 MPa RC Beam (25 cm x 25 cm) | Beam | 32MPa | Concrete Rectangular | 250 | 250 | 625 | 6900 | 0.43 | 1055.05 | G300E | 2879181.82 | 22.59 | G300E | 1148850 | 9.01
1561 | Story6 | B58 | 32 MPa RC Beam (25 cm x 25 cm) | Beam | 32MPa | Concrete Rectangular | 250 | 250 | 625 | 6900 | 0.43 | 1055.05 | G300E | 2845309.09 | 22.33 | G300E | 1148850 | 9.01
1562 | Story6 | B59 | 32 MPa RC Beam (25 cm x 25 cm) | Beam | 32MPa | Concrete Rectangular | 250 | 250 | 625 | 6900 | 0.43 | 1055.05 | G300E | 2879181.82 | 22.59 | G300E | 1044409.09 | 8.19
1563 | Story6 | B6 | 32 MPa RC Beam (25 cm x 25 cm) | Beam | 32MPa | Concrete Rectangular | 250 | 250 | 625 | 6900 | 0.43 | 1055.05 | G300E | 2728009.09 | 21.4 | G300E | 1253290.91 | 9.83
1564 | Story6 | B60 | 32 MPa RC Beam (25 cm x 25 cm) | Beam | 32MPa | Concrete Rectangular | 250 | 250 | 625 | 6900 | 0.43 | 1055.05 | G300E | 3325486.36 | 26.09 | G300E | 881266.43 | 6.91
1565 | Story6 | B7 | 32 MPa RC Beam (25 cm x 25 cm) | Beam | 32MPa | Concrete Rectangular | 250 | 250 | 625 | 4500 | 0.28 | 688.07 | G300E | 2000892.86 | 15.7 | G300E | 759403.13 | 5.96
1566 | Story6 | B8 | 32 MPa RC Beam (25 cm x 25 cm) | Beam | 32MPa | Concrete Rectangular | 250 | 250 | 625 | 6900 | 0.43 | 1055.05 | G300E | 2762195.45 | 21.67 | G300E | 1044409.09 | 8.19
1567 | Story6 | B9 | 32 MPa RC Beam (25 cm x 25 cm) | Beam | 32MPa | Concrete Rectangular | 250 | 250 | 625 | 4500 | 0.28 | 688.07 | G300E | 1854321.43 | 14.55 | G300E | 735965.36 | 5.77
1568 | Story7 | B1 | 32 MPa RC Beam (25 cm x 25 cm) | Beam | 32MPa | Concrete Rectangular | 250 | 250 | 625 | 4512.5 | 0.28 | 689.98 | G300E | 1892026.79 | 14.85 | G300E | 769032.34 | 6.03
1569 | Story7 | B10 | 32 MPa RC Beam (25 cm x 25 cm) | Beam | 32MPa | Concrete Rectangular | 250 | 250 | 625 | 6912.5 | 0.43 | 1056.96 | G300E | 3312030.11 | 25.99 | G300E | 882862.93 | 6.93
1570 | Story7 | B11 | 32 MPa RC Beam (25 cm x 25 cm) | Beam | 32MPa | Concrete Rectangular | 250 | 250 | 625 | 4512.5 | 0.28 | 689.98 | G300E | 1202903.57 | 9.44 | G300E | 745529.46 | 5.85
1571 | Story7 | B12 | 32 MPa RC Beam (25 cm x 25 cm) | Beam | 32MPa | Concrete Rectangular | 250 | 250 | 625 | 4512.5 | 0.28 | 689.98 | G300E | 1927482.14 | 15.12 | G300E | 741661.61 | 5.82
1572 | Story7 | B13 | 32 MPa RC Beam (25 cm x 25 cm) | Beam | 32MPa | Concrete Rectangular | 250 | 250 | 625 | 6912.5 | 0.43 | 1056.96 | G300E | 3632518.75 | 28.5 | G300E | 693319.82 | 5.44
1573 | Story7 | B14 | 32 MPa RC Beam (25 cm x 25 cm) | Beam | 32MPa | Concrete Rectangular | 250 | 250 | 625 | 4512.5 | 0.28 | 689.98 | G300E | 2171801.79 | 17.04 | G300E | 738009.71 | 5.79
1574 | Story7 | B15 | 32 MPa RC Beam (25 cm x 25 cm) | Beam | 32MPa | Concrete Rectangular | 250 | 250 | 625 | 6912.5 | 0.43 | 1056.96 | G300E | 2424716.48 | 19.03 | G300E | 625529.41 | 4.91
1575 | Story7 | B16 | 32 MPa RC Beam (25 cm x 25 cm) | Beam | 32MPa | Concrete Rectangular | 250 | 250 | 625 | 4800 | 0.3 | 733.94 | G300E | 2326400 | 18.25 | G300E | 709360.8 | 5.57
1576 | Story7 | B17 | 32 MPa RC Beam (25 cm x 25 cm) | Beam | 32MPa | Concrete Rectangular | 250 | 250 | 625 | 6912.5 | 0.43 | 1056.96 | G300E | 2442626.14 | 19.17 | G300E | 627780.68 | 4.93
1577 | Story7 | B18 | 32 MPa RC Beam (25 cm x 25 cm) | Beam | 32MPa | Concrete Rectangular | 250 | 250 | 625 | 4800 | 0.3 | 733.94 | G300E | 2156800 | 16.92 | G300E | 792587.2 | 6.22
1578 | Story7 | B19 | 32 MPa RC Beam (25 cm x 25 cm) | Beam | 32MPa | Concrete Rectangular | 250 | 250 | 625 | 6912.5 | 0.43 | 1056.96 | G300E | 2976773.86 | 23.36 | G300E | 673602.7 | 5.29
1579 | Story7 | B2 | 32 MPa RC Beam (25 cm x 25 cm) | Beam | 32MPa | Concrete Rectangular | 250 | 250 | 625 | 6912.5 | 0.43 | 1056.96 | G300E | 3370786.36 | 26.45 | G300E | 1150853.48 | 9.03
1580 | Story7 | B20 | 32 MPa RC Beam (25 cm x 25 cm) | Beam | 32MPa | Concrete Rectangular | 250 | 250 | 625 | 4512.5 | 0.28 | 689.98 | G300E | 1792107.14 | 14.06 | G300E | 691003.96 | 5.42
1581 | Story7 | B21 | 32 MPa RC Beam (25 cm x 25 cm) | Beam | 32MPa | Concrete Rectangular | 250 | 250 | 625 | 6912.5 | 0.43 | 1056.96 | G300E | 3632518.75 | 28.5 | G300E | 742335.73 | 5.82
1582 | Story7 | B22 | 32 MPa RC Beam (25 cm x 25 cm) | Beam | 32MPa | Concrete Rectangular | 250 | 250 | 625 | 4512.5 | 0.28 | 689.98 | G300E | 1166481.25 | 9.15 | G300E | 741661.61 | 5.82
1583 | Story7 | B23 | 32 MPa RC Beam (25 cm x 25 cm) | Beam | 32MPa | Concrete Rectangular | 250 | 250 | 625 | 4512.5 | 0.28 | 689.98 | G300E | 1908787.5 | 14.98 | G300E | 721355.36 | 5.66
1584 | Story7 | B24 | 32 MPa RC Beam (25 cm x 25 cm) | Beam | 32MPa | Concrete Rectangular | 250 | 250 | 625 | 6912.5 | 0.43 | 1056.96 | G300E | 3812243.75 | 29.91 | G300E | 742335.73 | 5.82
1585 | Story7 | B25 | 32 MPa RC Beam (25 cm x 25 cm) | Beam | 32MPa | Concrete Rectangular | 250 | 250 | 625 | 4512.5 | 0.28 | 689.98 | G300E | 1783404.46 | 13.99 | G300E | 738009.71 | 5.79
1586 | Story7 | B26 | 32 MPa RC Beam (25 cm x 25 cm) | Beam | 32MPa | Concrete Rectangular | 250 | 250 | 625 | 7200 | 0.45 | 1100.92 | G300E | 3514852.17 | 27.58 | G300E | 798183.39 | 6.26
1587 | Story7 | B3 | 32 MPa RC Beam (25 cm x 25 cm) | Beam | 32MPa | Concrete Rectangular | 250 | 250 | 625 | 4512.5 | 0.28 | 689.98 | G300E | 2167289.29 | 17.01 | G300E | 654179.54 | 5.13
1588 | Story7 | B30 | 32 MPa RC Beam (25 cm x 25 cm) | Beam | 32MPa | Concrete Rectangular | 250 | 250 | 625 | 6912.5 | 0.43 | 1056.96 | G300E | 3364283.7 | 26.4 | G300E | 766311.49 | 6.01
1589 | Story7 | B31 | 32 MPa RC Beam (25 cm x 25 cm) | Beam | 32MPa | Concrete Rectangular | 250 | 250 | 625 | 4512.5 | 0.28 | 689.98 | G300E | 1487513.39 | 11.67 | G300E | 691003.96 | 5.42
1590 | Story7 | B32 | 32 MPa RC Beam (25 cm x 25 cm) | Beam | 32MPa | Concrete Rectangular | 250 | 250 | 625 | 6912.5 | 0.43 | 1056.96 | G300E | 3812872.16 | 29.92 | G300E | 742335.73 | 5.82
1591 | Story7 | B33 | 32 MPa RC Beam (25 cm x 25 cm) | Beam | 32MPa | Concrete Rectangular | 250 | 250 | 625 | 4512.5 | 0.28 | 689.98 | G300E | 1088157.14 | 8.54 | G300E | 721355.36 | 5.66
1592 | Story7 | B34 | 32 MPa RC Beam (25 cm x 25 cm) | Beam | 32MPa | Concrete Rectangular | 250 | 250 | 625 | 4512.5 | 0.28 | 689.98 | G300E | 1927482.14 | 15.12 | G300E | 741661.61 | 5.82
1593 | Story7 | B35 | 32 MPa RC Beam (25 cm x 25 cm) | Beam | 32MPa | Concrete Rectangular | 250 | 250 | 625 | 6912.5 | 0.43 | 1056.96 | G300E | 3812872.16 | 29.92 | G300E | 742335.73 | 5.82
1594 | Story7 | B36 | 32 MPa RC Beam (25 cm x 25 cm) | Beam | 32MPa | Concrete Rectangular | 250 | 250 | 625 | 4512.5 | 0.28 | 689.98 | G300E | 2171479.46 | 17.04 | G300E | 738009.71 | 5.79
1595 | Story7 | B37 | 32 MPa RC Beam (25 cm x 25 cm) | Beam | 32MPa | Concrete Rectangular | 250 | 250 | 625 | 7200 | 0.45 | 1100.92 | G300E | 3509217.39 | 27.53 | G300E | 775357.04 | 6.08
1596 | Story7 | B38 | 32 MPa RC Beam (25 cm x 25 cm) | Beam | 32MPa | Concrete Rectangular | 250 | 250 | 625 | 4512.5 | 0.28 | 689.98 | G300E | 2183749.17 | 17.13 | G300E | 788986.56 | 6.19
1597 | Story7 | B4 | 32 MPa RC Beam (25 cm x 25 cm) | Beam | 32MPa | Concrete Rectangular | 250 | 250 | 625 | 6912.5 | 0.43 | 1056.96 | G300E | 2781993.23 | 21.83 | G300E | 989351.56 | 7.76
1598 | Story7 | B40 | 32 MPa RC Beam (25 cm x 25 cm) | Beam | 32MPa | Concrete Rectangular | 250 | 250 | 625 | 4512.5 | 0.28 | 689.98 | G300E | 2030925.83 | 15.94 | G300E | 745114.53 | 5.85
1599 | Story7 | B41 | 32 MPa RC Beam (25 cm x 25 cm) | Beam | 32MPa | Concrete Rectangular | 250 | 250 | 625 | 6912.5 | 0.43 | 1056.96 | G300E | 3369392.93 | 26.44 | G300E | 744396.61 | 5.84
1600 | Story7 | B42 | 32 MPa RC Beam (25 cm x 25 cm) | Beam | 32MPa | Concrete Rectangular | 250 | 250 | 625 | 4512.5 | 0.28 | 689.98 | G300E | 1792107.14 | 14.06 | G300E | 691003.96 | 5.42
1601 | Story7 | B43 | 32 MPa RC Beam (25 cm x 25 cm) | Beam | 32MPa | Concrete Rectangular | 250 | 250 | 625 | 6912.5 | 0.43 | 1056.96 | G300E | 3812557.95 | 29.91 | G300E | 742335.73 | 5.82
1602 | Story7 | B44 | 32 MPa RC Beam (25 cm x 25 cm) | Beam | 32MPa | Concrete Rectangular | 250 | 250 | 625 | 4512.5 | 0.28 | 689.98 | G300E | 1166481.25 | 9.15 | G300E | 741661.61 | 5.82
1603 | Story7 | B45 | 32 MPa RC Beam (25 cm x 25 cm) | Beam | 32MPa | Concrete Rectangular | 250 | 250 | 625 | 4512.5 | 0.28 | 689.98 | G300E | 1892026.79 | 14.85 | G300E | 769032.34 | 6.03
1604 | Story7 | B46 | 32 MPa RC Beam (25 cm x 25 cm) | Beam | 32MPa | Concrete Rectangular | 250 | 250 | 625 | 6912.5 | 0.43 | 1056.96 | G300E | 3632518.75 | 28.5 | G300E | 693319.82 | 5.44
1605 | Story7 | B47 | 32 MPa RC Beam (25 cm x 25 cm) | Beam | 32MPa | Concrete Rectangular | 250 | 250 | 625 | 4512.5 | 0.28 | 689.98 | G300E | 2151495.54 | 16.88 | G300E | 761512.58 | 5.98
1606 | Story7 | B48 | 32 MPa RC Beam (25 cm x 25 cm) | Beam | 32MPa | Concrete Rectangular | 250 | 250 | 625 | 6912.5 | 0.43 | 1056.96 | G300E | 2980858.52 | 23.39 | G300E | 625529.41 | 4.91
1607 | Story7 | B49 | 32 MPa RC Beam (25 cm x 25 cm) | Beam | 32MPa | Concrete Rectangular | 250 | 250 | 625 | 4512.5 | 0.28 | 689.98 | G300E | 2160842.86 | 16.95 | G300E | 738009.71 | 5.79
1608 | Story7 | B5 | 32 MPa RC Beam (25 cm x 25 cm) | Beam | 32MPa | Concrete Rectangular | 250 | 250 | 625 | 4512.5 | 0.28 | 689.98 | G300E | 2163743.75 | 16.98 | G300E | 738009.71 | 5.79
1609 | Story7 | B50 | 32 MPa RC Beam (25 cm x 25 cm) | Beam | 32MPa | Concrete Rectangular | 250 | 250 | 625 | 6912.5 | 0.43 | 1056.96 | G300E | 2447025 | 19.2 | G300E | 627780.68 | 4.93
1610 | Story7 | B51 | 32 MPa RC Beam (25 cm x 25 cm) | Beam | 32MPa | Concrete Rectangular | 250 | 250 | 625 | 4512.5 | 0.28 | 689.98 | G300E | 1974218.75 | 15.49 | G300E | 761512.58 | 5.98
1611 | Story7 | B52 | 32 MPa RC Beam (25 cm x 25 cm) | Beam | 32MPa | Concrete Rectangular | 250 | 250 | 625 | 6912.5 | 0.43 | 1056.96 | G300E | 2980858.52 | 23.39 | G300E | 673602.7 | 5.29
1612 | Story7 | B53 | 32 MPa RC Beam (25 cm x 25 cm) | Beam | 32MPa | Concrete Rectangular | 250 | 250 | 625 | 4512.5 | 0.28 | 689.98 | G300E | 1895250 | 14.87 | G300E | 738009.71 | 5.79
1613 | Story7 | B54 | 32 MPa RC Beam (25 cm x 25 cm) | Beam | 32MPa | Concrete Rectangular | 250 | 250 | 625 | 6912.5 | 0.43 | 1056.96 | G300E | 3632518.75 | 28.5 | G300E | 742335.73 | 5.82
1614 | Story7 | B55 | 32 MPa RC Beam (25 cm x 25 cm) | Beam | 32MPa | Concrete Rectangular | 250 | 250 | 625 | 4512.5 | 0.28 | 689.98 | G300E | 1202903.57 | 9.44 | G300E | 745529.46 | 5.85
1615 | Story7 | B56 | 32 MPa RC Beam (25 cm x 25 cm) | Beam | 32MPa | Concrete Rectangular | 250 | 250 | 625 | 6912.5 | 0.43 | 1056.96 | G300E | 3370472.16 | 26.45 | G300E | 1126999.86 | 8.84
1616 | Story7 | B57 | 32 MPa RC Beam (25 cm x 25 cm) | Beam | 32MPa | Concrete Rectangular | 250 | 250 | 625 | 6912.5 | 0.43 | 1056.96 | G300E | 2911733.52 | 22.85 | G300E | 1151873.86 | 9.04
1617 | Story7 | B58 | 32 MPa RC Beam (25 cm x 25 cm) | Beam | 32MPa | Concrete Rectangular | 250 | 250 | 625 | 6912.5 | 0.43 | 1056.96 | G300E | 2858632.95 | 22.43 | G300E | 1255561.36 | 9.85
1618 | Story7 | B59 | 32 MPa RC Beam (25 cm x 25 cm) | Beam | 32MPa | Concrete Rectangular | 250 | 250 | 625 | 6912.5 | 0.43 | 1056.96 | G300E | 2911733.52 | 22.85 | G300E | 941671.02 | 7.39
1619 | Story7 | B6 | 32 MPa RC Beam (25 cm x 25 cm) | Beam | 32MPa | Concrete Rectangular | 250 | 250 | 625 | 6912.5 | 0.43 | 1056.96 | G300E | 2742063.07 | 21.52 | G300E | 1255561.36 | 9.85
1620 | Story7 | B60 | 32 MPa RC Beam (25 cm x 25 cm) | Beam | 32MPa | Concrete Rectangular | 250 | 250 | 625 | 6912.5 | 0.43 | 1056.96 | G300E | 3370472.16 | 26.45 | G300E | 882862.93 | 6.93
1621 | Story7 | B7 | 32 MPa RC Beam (25 cm x 25 cm) | Beam | 32MPa | Concrete Rectangular | 250 | 250 | 625 | 4512.5 | 0.28 | 689.98 | G300E | 1973574.11 | 15.49 | G300E | 761512.58 | 5.98
1622 | Story7 | B8 | 32 MPa RC Beam (25 cm x 25 cm) | Beam | 32MPa | Concrete Rectangular | 250 | 250 | 625 | 6912.5 | 0.43 | 1056.96 | G300E | 2794221.02 | 21.92 | G300E | 941671.02 | 7.39
1623 | Story7 | B9 | 32 MPa RC Beam (25 cm x 25 cm) | Beam | 32MPa | Concrete Rectangular | 250 | 250 | 625 | 4512.5 | 0.28 | 689.98 | G300E | 1895250 | 14.87 | G300E | 738009.71 | 5.79
1624 | Story8 | B1 | 32 MPa RC Beam (25 cm x 25 cm) | Beam | 32MPa | Concrete Rectangular | 250 | 250 | 625 | 4512.5 | 0.28 | 689.98 | G300E | 1849802.68 | 14.51 | G300E | 770966.27 | 6.05
1625 | Story8 | B10 | 32 MPa RC Beam (25 cm x 25 cm) | Beam | 32MPa | Concrete Rectangular | 250 | 250 | 625 | 6912.5 | 0.43 | 1056.96 | G300E | 3324284.09 | 26.08 | G300E | 905773.94 | 7.11
1626 | Story8 | B11 | 32 MPa RC Beam (25 cm x 25 cm) | Beam | 32MPa | Concrete Rectangular | 250 | 250 | 625 | 4512.5 | 0.28 | 689.98 | G300E | 1140695.54 | 8.95 | G300E | 747463.39 | 5.86
1627 | Story8 | B12 | 32 MPa RC Beam (25 cm x 25 cm) | Beam | 32MPa | Concrete Rectangular | 250 | 250 | 625 | 4512.5 | 0.28 | 689.98 | G300E | 1829496.43 | 14.35 | G300E | 742628.57 | 5.83
1628 | Story8 | B13 | 32 MPa RC Beam (25 cm x 25 cm) | Beam | 32MPa | Concrete Rectangular | 250 | 250 | 625 | 6912.5 | 0.43 | 1056.96 | G300E | 3624349.43 | 28.44 | G300E | 699918.12 | 5.49
1629 | Story8 | B14 | 32 MPa RC Beam (25 cm x 25 cm) | Beam | 32MPa | Concrete Rectangular | 250 | 250 | 625 | 4512.5 | 0.28 | 689.98 | G300E | 2166966.96 | 17 | G300E | 738009.71 | 5.79
1630 | Story8 | B15 | 32 MPa RC Beam (25 cm x 25 cm) | Beam | 32MPa | Concrete Rectangular | 250 | 250 | 625 | 6912.5 | 0.43 | 1056.96 | G300E | 2408377.84 | 18.9 | G300E | 634012.93 | 4.97
1631 | Story8 | B16 | 32 MPa RC Beam (25 cm x 25 cm) | Beam | 32MPa | Concrete Rectangular | 250 | 250 | 625 | 4800 | 0.3 | 733.94 | G300E | 2282560 | 17.91 | G300E | 709360.8 | 5.57
1632 | Story8 | B17 | 32 MPa RC Beam (25 cm x 25 cm) | Beam | 32MPa | Concrete Rectangular | 250 | 250 | 625 | 6912.5 | 0.43 | 1056.96 | G300E | 2435399.43 | 19.11 | G300E | 627780.68 | 4.93
1633 | Story8 | B18 | 32 MPa RC Beam (25 cm x 25 cm) | Beam | 32MPa | Concrete Rectangular | 250 | 250 | 625 | 4800 | 0.3 | 733.94 | G300E | 2123200 | 16.66 | G300E | 792587.2 | 6.22
1634 | Story8 | B19 | 32 MPa RC Beam (25 cm x 25 cm) | Beam | 32MPa | Concrete Rectangular | 250 | 250 | 625 | 6912.5 | 0.43 | 1056.96 | G300E | 2960121.02 | 23.23 | G300E | 673602.7 | 5.29
1635 | Story8 | B2 | 32 MPa RC Beam (25 cm x 25 cm) | Beam | 32MPa | Concrete Rectangular | 250 | 250 | 625 | 6912.5 | 0.43 | 1056.96 | G300E | 3382726.14 | 26.54 | G300E | 1145197.8 | 8.99
1636 | Story8 | B20 | 32 MPa RC Beam (25 cm x 25 cm) | Beam | 32MPa | Concrete Rectangular | 250 | 250 | 625 | 4512.5 | 0.28 | 689.98 | G300E | 1738279.46 | 13.64 | G300E | 691003.96 | 5.42
1637 | Story8 | B21 | 32 MPa RC Beam (25 cm x 25 cm) | Beam | 32MPa | Concrete Rectangular | 250 | 250 | 625 | 6912.5 | 0.43 | 1056.96 | G300E | 3624035.23 | 28.44 | G300E | 742335.73 | 5.82
1638 | Story8 | B22 | 32 MPa RC Beam (25 cm x 25 cm) | Beam | 32MPa | Concrete Rectangular | 250 | 250 | 625 | 4512.5 | 0.28 | 689.98 | G300E | 1098471.43 | 8.62 | G300E | 742628.57 | 5.83
1639 | Story8 | B23 | 32 MPa RC Beam (25 cm x 25 cm) | Beam | 32MPa | Concrete Rectangular | 250 | 250 | 625 | 4512.5 | 0.28 | 689.98 | G300E | 1868175 | 14.66 | G300E | 719421.43 | 5.64
1640 | Story8 | B24 | 32 MPa RC Beam (25 cm x 25 cm) | Beam | 32MPa | Concrete Rectangular | 250 | 250 | 625 | 6912.5 | 0.43 | 1056.96 | G300E | 3831096.02 | 30.06 | G300E | 742335.73 | 5.82
1641 | Story8 | B25 | 32 MPa RC Beam (25 cm x 25 cm) | Beam | 32MPa | Concrete Rectangular | 250 | 250 | 625 | 4512.5 | 0.28 | 689.98 | G300E | 1744403.57 | 13.69 | G300E | 738009.71 | 5.79
1642 | Story8 | B26 | 32 MPa RC Beam (25 cm x 25 cm) | Beam | 32MPa | Concrete Rectangular | 250 | 250 | 625 | 7200 | 0.45 | 1100.92 | G300E | 3533008.7 | 27.72 | G300E | 798183.39 | 6.26
1643 | Story8 | B3 | 32 MPa RC Beam (25 cm x 25 cm) | Beam | 32MPa | Concrete Rectangular | 250 | 250 | 625 | 4512.5 | 0.28 | 689.98 | G300E | 2157619.64 | 16.93 | G300E | 630676.67 | 4.95
1644 | Story8 | B30 | 32 MPa RC Beam (25 cm x 25 cm) | Beam | 32MPa | Concrete Rectangular | 250 | 250 | 625 | 6912.5 | 0.43 | 1056.96 | G300E | 3382015.76 | 26.54 | G300E | 766311.49 | 6.01
1645 | Story8 | B31 | 32 MPa RC Beam (25 cm x 25 cm) | Beam | 32MPa | Concrete Rectangular | 250 | 250 | 625 | 4512.5 | 0.28 | 689.98 | G300E | 1461405.36 | 11.47 | G300E | 691003.96 | 5.42
1646 | Story8 | B32 | 32 MPa RC Beam (25 cm x 25 cm) | Beam | 32MPa | Concrete Rectangular | 250 | 250 | 625 | 6912.5 | 0.43 | 1056.96 | G300E | 3832038.64 | 30.07 | G300E | 742335.73 | 5.82
1647 | Story8 | B33 | 32 MPa RC Beam (25 cm x 25 cm) | Beam | 32MPa | Concrete Rectangular | 250 | 250 | 625 | 4512.5 | 0.28 | 689.98 | G300E | 1078165.18 | 8.46 | G300E | 719421.43 | 5.64
1648 | Story8 | B34 | 32 MPa RC Beam (25 cm x 25 cm) | Beam | 32MPa | Concrete Rectangular | 250 | 250 | 625 | 4512.5 | 0.28 | 689.98 | G300E | 1829496.43 | 14.35 | G300E | 742628.57 | 5.83
1649 | Story8 | B35 | 32 MPa RC Beam (25 cm x 25 cm) | Beam | 32MPa | Concrete Rectangular | 250 | 250 | 625 | 6912.5 | 0.43 | 1056.96 | G300E | 3831410.23 | 30.06 | G300E | 742335.73 | 5.82
1650 | Story8 | B36 | 32 MPa RC Beam (25 cm x 25 cm) | Beam | 32MPa | Concrete Rectangular | 250 | 250 | 625 | 4512.5 | 0.28 | 689.98 | G300E | 2166966.96 | 17 | G300E | 738009.71 | 5.79
1651 | Story8 | B37 | 32 MPa RC Beam (25 cm x 25 cm) | Beam | 32MPa | Concrete Rectangular | 250 | 250 | 625 | 7200 | 0.45 | 1100.92 | G300E | 3526121.74 | 27.67 | G300E | 798183.39 | 6.26
1652 | Story8 | B38 | 32 MPa RC Beam (25 cm x 25 cm) | Beam | 32MPa | Concrete Rectangular | 250 | 250 | 625 | 4512.5 | 0.28 | 689.98 | G300E | 2143136.67 | 16.82 | G300E | 767050.54 | 6.02
1653 | Story8 | B4 | 32 MPa RC Beam (25 cm x 25 cm) | Beam | 32MPa | Concrete Rectangular | 250 | 250 | 625 | 6912.5 | 0.43 | 1056.96 | G300E | 2790345.83 | 21.89 | G300E | 1083534.38 | 8.5
1654 | Story8 | B40 | 32 MPa RC Beam (25 cm x 25 cm) | Beam | 32MPa | Concrete Rectangular | 250 | 250 | 625 | 4512.5 | 0.28 | 689.98 | G300E | 1999037.5 | 15.69 | G300E | 745114.53 | 5.85
1655 | Story8 | B41 | 32 MPa RC Beam (25 cm x 25 cm) | Beam | 32MPa | Concrete Rectangular | 250 | 250 | 625 | 6912.5 | 0.43 | 1056.96 | G300E | 3385622.28 | 26.56 | G300E | 766311.49 | 6.01
1656 | Story8 | B42 | 32 MPa RC Beam (25 cm x 25 cm) | Beam | 32MPa | Concrete Rectangular | 250 | 250 | 625 | 4512.5 | 0.28 | 689.98 | G300E | 1738279.46 | 13.64 | G300E | 691003.96 | 5.42
1657 | Story8 | B43 | 32 MPa RC Beam (25 cm x 25 cm) | Beam | 32MPa | Concrete Rectangular | 250 | 250 | 625 | 6912.5 | 0.43 | 1056.96 | G300E | 3831724.43 | 30.07 | G300E | 742335.73 | 5.82
1658 | Story8 | B44 | 32 MPa RC Beam (25 cm x 25 cm) | Beam | 32MPa | Concrete Rectangular | 250 | 250 | 625 | 4512.5 | 0.28 | 689.98 | G300E | 1098793.75 | 8.62 | G300E | 742628.57 | 5.83
1659 | Story8 | B45 | 32 MPa RC Beam (25 cm x 25 cm) | Beam | 32MPa | Concrete Rectangular | 250 | 250 | 625 | 4512.5 | 0.28 | 689.98 | G300E | 1849480.36 | 14.51 | G300E | 770966.27 | 6.05
1660 | Story8 | B46 | 32 MPa RC Beam (25 cm x 25 cm) | Beam | 32MPa | Concrete Rectangular | 250 | 250 | 625 | 6912.5 | 0.43 | 1056.96 | G300E | 3624035.23 | 28.44 | G300E | 699918.12 | 5.49
1661 | Story8 | B47 | 32 MPa RC Beam (25 cm x 25 cm) | Beam | 32MPa | Concrete Rectangular | 250 | 250 | 625 | 4512.5 | 0.28 | 689.98 | G300E | 2140214.29 | 16.79 | G300E | 738009.71 | 5.79
1662 | Story8 | B48 | 32 MPa RC Beam (25 cm x 25 cm) | Beam | 32MPa | Concrete Rectangular | 250 | 250 | 625 | 6912.5 | 0.43 | 1056.96 | G300E | 3023590.34 | 23.72 | G300E | 634012.93 | 4.97
1663 | Story8 | B49 | 32 MPa RC Beam (25 cm x 25 cm) | Beam | 32MPa | Concrete Rectangular | 250 | 250 | 625 | 4512.5 | 0.28 | 689.98 | G300E | 2145693.75 | 16.84 | G300E | 738009.71 | 5.79
1664 | Story8 | B5 | 32 MPa RC Beam (25 cm x 25 cm) | Beam | 32MPa | Concrete Rectangular | 250 | 250 | 625 | 4512.5 | 0.28 | 689.98 | G300E | 2148272.32 | 16.86 | G300E | 738009.71 | 5.79
1665 | Story8 | B50 | 32 MPa RC Beam (25 cm x 25 cm) | Beam | 32MPa | Concrete Rectangular | 250 | 250 | 625 | 6912.5 | 0.43 | 1056.96 | G300E | 2440740.91 | 19.15 | G300E | 627780.68 | 4.93
1666 | Story8 | B51 | 32 MPa RC Beam (25 cm x 25 cm) | Beam | 32MPa | Concrete Rectangular | 250 | 250 | 625 | 4512.5 | 0.28 | 689.98 | G300E | 1960358.93 | 15.38 | G300E | 761512.58 | 5.98
1667 | Story8 | B52 | 32 MPa RC Beam (25 cm x 25 cm) | Beam | 32MPa | Concrete Rectangular | 250 | 250 | 625 | 6912.5 | 0.43 | 1056.96 | G300E | 3023590.34 | 23.72 | G300E | 673602.7 | 5.29
1668 | Story8 | B53 | 32 MPa RC Beam (25 cm x 25 cm) | Beam | 32MPa | Concrete Rectangular | 250 | 250 | 625 | 4512.5 | 0.28 | 689.98 | G300E | 1907498.21 | 14.97 | G300E | 738009.71 | 5.79
1669 | Story8 | B54 | 32 MPa RC Beam (25 cm x 25 cm) | Beam | 32MPa | Concrete Rectangular | 250 | 250 | 625 | 6912.5 | 0.43 | 1056.96 | G300E | 3624035.23 | 28.44 | G300E | 742335.73 | 5.82
1670 | Story8 | B55 | 32 MPa RC Beam (25 cm x 25 cm) | Beam | 32MPa | Concrete Rectangular | 250 | 250 | 625 | 4512.5 | 0.28 | 689.98 | G300E | 1140695.54 | 8.95 | G300E | 747463.39 | 5.86
1671 | Story8 | B56 | 32 MPa RC Beam (25 cm x 25 cm) | Beam | 32MPa | Concrete Rectangular | 250 | 250 | 625 | 6912.5 | 0.43 | 1056.96 | G300E | 3382726.14 | 26.54 | G300E | 1039625.08 | 8.16
1672 | Story8 | B57 | 32 MPa RC Beam (25 cm x 25 cm) | Beam | 32MPa | Concrete Rectangular | 250 | 250 | 625 | 6912.5 | 0.43 | 1056.96 | G300E | 2920217.05 | 22.91 | G300E | 1046301.14 | 8.21
1673 | Story8 | B58 | 32 MPa RC Beam (25 cm x 25 cm) | Beam | 32MPa | Concrete Rectangular | 250 | 250 | 625 | 6912.5 | 0.43 | 1056.96 | G300E | 2851720.45 | 22.38 | G300E | 1255561.36 | 9.85
1674 | Story8 | B59 | 32 MPa RC Beam (25 cm x 25 cm) | Beam | 32MPa | Concrete Rectangular | 250 | 250 | 625 | 6912.5 | 0.43 | 1056.96 | G300E | 2920217.05 | 22.91 | G300E | 941671.02 | 7.39
1675 | Story8 | B6 | 32 MPa RC Beam (25 cm x 25 cm) | Beam | 32MPa | Concrete Rectangular | 250 | 250 | 625 | 6912.5 | 0.43 | 1056.96 | G300E | 2734522.16 | 21.46 | G300E | 1255561.36 | 9.85
1676 | Story8 | B60 | 32 MPa RC Beam (25 cm x 25 cm) | Beam | 32MPa | Concrete Rectangular | 250 | 250 | 625 | 6912.5 | 0.43 | 1056.96 | G300E | 3382726.14 | 26.54 | G300E | 905773.94 | 7.11
1677 | Story8 | B7 | 32 MPa RC Beam (25 cm x 25 cm) | Beam | 32MPa | Concrete Rectangular | 250 | 250 | 625 | 4512.5 | 0.28 | 689.98 | G300E | 1959391.96 | 15.37 | G300E | 761512.58 | 5.98
1678 | Story8 | B8 | 32 MPa RC Beam (25 cm x 25 cm) | Beam | 32MPa | Concrete Rectangular | 250 | 250 | 625 | 6912.5 | 0.43 | 1056.96 | G300E | 2803647.16 | 22 | G300E | 941671.02 | 7.39
1679 | Story8 | B9 | 32 MPa RC Beam (25 cm x 25 cm) | Beam | 32MPa | Concrete Rectangular | 250 | 250 | 625 | 4512.5 | 0.28 | 689.98 | G300E | 1907498.21 | 14.97 | G300E | 738009.71 | 5.79
1680 | Story9 | B1 | 32 MPa RC Beam (27.5 cm x 25 cm) | Beam | 32MPa | Concrete Rectangular | 250 | 275 | 687.5 | 4525 | 0.31 | 761.09 | G300E | 1771214.29 | 13.9 | G300E | 1434101.79 | 11.25
1681 | Story9 | B10 | 32 MPa RC Beam (27.5 cm x 25 cm) | Beam | 32MPa | Concrete Rectangular | 250 | 275 | 687.5 | 6925 | 0.48 | 1164.76 | G300E | 3016467.05 | 23.67 | G300E | 1833368.1 | 14.39
1682 | Story9 | B11 | 32 MPa RC Beam (27.5 cm x 25 cm) | Beam | 32MPa | Concrete Rectangular | 250 | 275 | 687.5 | 4525 | 0.31 | 761.09 | G300E | 1093110.71 | 8.58 | G300E | 862012.5 | 6.76
1683 | Story9 | B12 | 32 MPa RC Beam (27.5 cm x 25 cm) | Beam | 32MPa | Concrete Rectangular | 250 | 275 | 687.5 | 4525 | 0.31 | 761.09 | G300E | 1836503.57 | 14.41 | G300E | 1196539.29 | 9.39
1684 | Story9 | B13 | 32 MPa RC Beam (27.5 cm x 25 cm) | Beam | 32MPa | Concrete Rectangular | 250 | 275 | 687.5 | 6925 | 0.48 | 1164.76 | G300E | 3197776.14 | 25.09 | G300E | 769568.01 | 6.04
1685 | Story9 | B14 | 32 MPa RC Beam (27.5 cm x 25 cm) | Beam | 32MPa | Concrete Rectangular | 250 | 275 | 687.5 | 4525 | 0.31 | 761.09 | G300E | 1973869.64 | 15.49 | G300E | 764281.47 | 6
1686 | Story9 | B15 | 32 MPa RC Beam (27.5 cm x 25 cm) | Beam | 32MPa | Concrete Rectangular | 250 | 275 | 687.5 | 6925 | 0.48 | 1164.76 | G300E | 2286194.32 | 17.94 | G300E | 941931.73 | 7.39
1687 | Story9 | B16 | 32 MPa RC Beam (27.5 cm x 25 cm) | Beam | 32MPa | Concrete Rectangular | 250 | 275 | 687.5 | 4800 | 0.33 | 807.34 | G300E | 2015360 | 15.81 | G300E | 869960.88 | 6.83
1688 | Story9 | B17 | 32 MPa RC Beam (27.5 cm x 25 cm) | Beam | 32MPa | Concrete Rectangular | 250 | 275 | 687.5 | 6925 | 0.48 | 1164.76 | G300E | 2250939.77 | 17.66 | G300E | 1560013.64 | 12.24
1689 | Story9 | B18 | 32 MPa RC Beam (27.5 cm x 25 cm) | Beam | 32MPa | Concrete Rectangular | 250 | 275 | 687.5 | 4800 | 0.33 | 807.34 | G300E | 1857600 | 14.58 | G300E | 792960 | 6.22
1690 | Story9 | B19 | 32 MPa RC Beam (27.5 cm x 25 cm) | Beam | 32MPa | Concrete Rectangular | 250 | 275 | 687.5 | 6925 | 0.48 | 1164.76 | G300E | 2677771.59 | 21.01 | G300E | 719072.64 | 5.64
1691 | Story9 | B2 | 32 MPa RC Beam (27.5 cm x 25 cm) | Beam | 32MPa | Concrete Rectangular | 250 | 275 | 687.5 | 6925 | 0.48 | 1164.76 | G300E | 3079421.59 | 24.16 | G300E | 1944797.64 | 15.26
1692 | Story9 | B20 | 32 MPa RC Beam (27.5 cm x 25 cm) | Beam | 32MPa | Concrete Rectangular | 250 | 275 | 687.5 | 4525 | 0.31 | 761.09 | G300E | 1581164.29 | 12.41 | G300E | 738356.69 | 5.79
1693 | Story9 | B21 | 32 MPa RC Beam (27.5 cm x 25 cm) | Beam | 32MPa | Concrete Rectangular | 250 | 275 | 687.5 | 6925 | 0.48 | 1164.76 | G300E | 3135136.36 | 24.6 | G300E | 769568.01 | 6.04
1694 | Story9 | B22 | 32 MPa RC Beam (27.5 cm x 25 cm) | Beam | 32MPa | Concrete Rectangular | 250 | 275 | 687.5 | 4525 | 0.31 | 761.09 | G300E | 1083414.29 | 8.5 | G300E | 738867.86 | 5.8
1695 | Story9 | B23 | 32 MPa RC Beam (27.5 cm x 25 cm) | Beam | 32MPa | Concrete Rectangular | 250 | 275 | 687.5 | 4525 | 0.31 | 761.09 | G300E | 1822928.57 | 14.3 | G300E | 1394346.43 | 10.94
1696 | Story9 | B24 | 32 MPa RC Beam (27.5 cm x 25 cm) | Beam | 32MPa | Concrete Rectangular | 250 | 275 | 687.5 | 6925 | 0.48 | 1164.76 | G300E | 3403007.95 | 26.7 | G300E | 794815.69 | 6.24
1697 | Story9 | B25 | 32 MPa RC Beam (27.5 cm x 25 cm) | Beam | 32MPa | Concrete Rectangular | 250 | 275 | 687.5 | 4525 | 0.31 | 761.09 | G300E | 1564357.14 | 12.27 | G300E | 790206.24 | 6.2
1698 | Story9 | B26 | 32 MPa RC Beam (27.5 cm x 25 cm) | Beam | 32MPa | Concrete Rectangular | 250 | 275 | 687.5 | 7200 | 0.5 | 1211.01 | G300E | 3174260.87 | 24.91 | G300E | 800830.72 | 6.28
1699 | Story9 | B3 | 32 MPa RC Beam (27.5 cm x 25 cm) | Beam | 32MPa | Concrete Rectangular | 250 | 275 | 687.5 | 4525 | 0.31 | 761.09 | G300E | 1951567.86 | 15.31 | G300E | 790206.24 | 6.2
1700 | Story9 | B30 | 32 MPa RC Beam (27.5 cm x 25 cm) | Beam | 32MPa | Concrete Rectangular | 250 | 275 | 687.5 | 6925 | 0.48 | 1164.76 | G300E | 3044591.3 | 23.89 | G300E | 770243.44 | 6.04
1701 | Story9 | B31 | 32 MPa RC Beam (27.5 cm x 25 cm) | Beam | 32MPa | Concrete Rectangular | 250 | 275 | 687.5 | 4525 | 0.31 | 761.09 | G300E | 1329057.14 | 10.43 | G300E | 686507.14 | 5.39
1702 | Story9 | B32 | 32 MPa RC Beam (27.5 cm x 25 cm) | Beam | 32MPa | Concrete Rectangular | 250 | 275 | 687.5 | 6925 | 0.48 | 1164.76 | G300E | 3403007.95 | 26.7 | G300E | 794815.69 | 6.24
1703 | Story9 | B33 | 32 MPa RC Beam (27.5 cm x 25 cm) | Beam | 32MPa | Concrete Rectangular | 250 | 275 | 687.5 | 4525 | 0.31 | 761.09 | G300E | 1069192.86 | 8.39 | G300E | 707839.29 | 5.55
1704 | Story9 | B34 | 32 MPa RC Beam (27.5 cm x 25 cm) | Beam | 32MPa | Concrete Rectangular | 250 | 275 | 687.5 | 4525 | 0.31 | 761.09 | G300E | 1836503.57 | 14.41 | G300E | 1196539.29 | 9.39
1705 | Story9 | B35 | 32 MPa RC Beam (27.5 cm x 25 cm) | Beam | 32MPa | Concrete Rectangular | 250 | 275 | 687.5 | 6925 | 0.48 | 1164.76 | G300E | 3403007.95 | 26.7 | G300E | 794815.69 | 6.24
1706 | Story9 | B36 | 32 MPa RC Beam (27.5 cm x 25 cm) | Beam | 32MPa | Concrete Rectangular | 250 | 275 | 687.5 | 4525 | 0.31 | 761.09 | G300E | 1973546.43 | 15.49 | G300E | 764281.47 | 6
1707 | Story9 | B37 | 32 MPa RC Beam (27.5 cm x 25 cm) | Beam | 32MPa | Concrete Rectangular | 250 | 275 | 687.5 | 7200 | 0.5 | 1211.01 | G300E | 3169878.26 | 24.87 | G300E | 800830.72 | 6.28
1708 | Story9 | B38 | 32 MPa RC Beam (27.5 cm x 25 cm) | Beam | 32MPa | Concrete Rectangular | 250 | 275 | 687.5 | 4525 | 0.31 | 761.09 | G300E | 1864300 | 14.63 | G300E | 771726.46 | 6.06
1709 | Story9 | B4 | 32 MPa RC Beam (27.5 cm x 25 cm) | Beam | 32MPa | Concrete Rectangular | 250 | 275 | 687.5 | 6925 | 0.48 | 1164.76 | G300E | 2559653.12 | 20.08 | G300E | 1642090.62 | 12.88
1710 | Story9 | B40 | 32 MPa RC Beam (27.5 cm x 25 cm) | Beam | 32MPa | Concrete Rectangular | 250 | 275 | 687.5 | 4525 | 0.31 | 761.09 | G300E | 1754493.33 | 13.77 | G300E | 747530 | 5.87
1711 | Story9 | B41 | 32 MPa RC Beam (27.5 cm x 25 cm) | Beam | 32MPa | Concrete Rectangular | 250 | 275 | 687.5 | 6925 | 0.48 | 1164.76 | G300E | 3048806.52 | 23.92 | G300E | 770243.44 | 6.04
1712 | Story9 | B42 | 32 MPa RC Beam (27.5 cm x 25 cm) | Beam | 32MPa | Concrete Rectangular | 250 | 275 | 687.5 | 4525 | 0.31 | 761.09 | G300E | 1581164.29 | 12.41 | G300E | 738356.69 | 5.79
1713 | Story9 | B43 | 32 MPa RC Beam (27.5 cm x 25 cm) | Beam | 32MPa | Concrete Rectangular | 250 | 275 | 687.5 | 6925 | 0.48 | 1164.76 | G300E | 3403007.95 | 26.7 | G300E | 794815.69 | 6.24
1714 | Story9 | B44 | 32 MPa RC Beam (27.5 cm x 25 cm) | Beam | 32MPa | Concrete Rectangular | 250 | 275 | 687.5 | 4525 | 0.31 | 761.09 | G300E | 1083414.29 | 8.5 | G300E | 738867.86 | 5.8
1715 | Story9 | B45 | 32 MPa RC Beam (27.5 cm x 25 cm) | Beam | 32MPa | Concrete Rectangular | 250 | 275 | 687.5 | 4525 | 0.31 | 761.09 | G300E | 1770891.07 | 13.9 | G300E | 1434101.79 | 11.25
1716 | Story9 | B46 | 32 MPa RC Beam (27.5 cm x 25 cm) | Beam | 32MPa | Concrete Rectangular | 250 | 275 | 687.5 | 6925 | 0.48 | 1164.76 | G300E | 3197776.14 | 25.09 | G300E | 769568.01 | 6.04
1717 | Story9 | B47 | 32 MPa RC Beam (27.5 cm x 25 cm) | Beam | 32MPa | Concrete Rectangular | 250 | 275 | 687.5 | 4525 | 0.31 | 761.09 | G300E | 1937023.21 | 15.2 | G300E | 790206.24 | 6.2
1718 | Story9 | B48 | 32 MPa RC Beam (27.5 cm x 25 cm) | Beam | 32MPa | Concrete Rectangular | 250 | 275 | 687.5 | 6925 | 0.48 | 1164.76 | G300E | 2742614.77 | 21.52 | G300E | 719072.64 | 5.64
1719 | Story9 | B49 | 32 MPa RC Beam (27.5 cm x 25 cm) | Beam | 32MPa | Concrete Rectangular | 250 | 275 | 687.5 | 4525 | 0.31 | 761.09 | G300E | 1944457.14 | 15.26 | G300E | 790206.24 | 6.2
1720 | Story9 | B5 | 32 MPa RC Beam (27.5 cm x 25 cm) | Beam | 32MPa | Concrete Rectangular | 250 | 275 | 687.5 | 4525 | 0.31 | 761.09 | G300E | 1946073.21 | 15.27 | G300E | 790206.24 | 6.2
1721 | Story9 | B50 | 32 MPa RC Beam (27.5 cm x 25 cm) | Beam | 32MPa | Concrete Rectangular | 250 | 275 | 687.5 | 6925 | 0.48 | 1164.76 | G300E | 2255031.82 | 17.69 | G300E | 1560013.64 | 12.24
1722 | Story9 | B51 | 32 MPa RC Beam (27.5 cm x 25 cm) | Beam | 32MPa | Concrete Rectangular | 250 | 275 | 687.5 | 4525 | 0.31 | 761.09 | G300E | 1765396.43 | 13.85 | G300E | 790206.24 | 6.2
1723 | Story9 | B52 | 32 MPa RC Beam (27.5 cm x 25 cm) | Beam | 32MPa | Concrete Rectangular | 250 | 275 | 687.5 | 6925 | 0.48 | 1164.76 | G300E | 2742929.55 | 21.52 | G300E | 719072.64 | 5.64
1724 | Story9 | B53 | 32 MPa RC Beam (27.5 cm x 25 cm) | Beam | 32MPa | Concrete Rectangular | 250 | 275 | 687.5 | 4525 | 0.31 | 761.09 | G300E | 1719500 | 13.49 | G300E | 764281.47 | 6
1725 | Story9 | B54 | 32 MPa RC Beam (27.5 cm x 25 cm) | Beam | 32MPa | Concrete Rectangular | 250 | 275 | 687.5 | 6925 | 0.48 | 1164.76 | G300E | 3197776.14 | 25.09 | G300E | 769568.01 | 6.04
1726 | Story9 | B55 | 32 MPa RC Beam (27.5 cm x 25 cm) | Beam | 32MPa | Concrete Rectangular | 250 | 275 | 687.5 | 4525 | 0.31 | 761.09 | G300E | 1093110.71 | 8.58 | G300E | 862012.5 | 6.76
1727 | Story9 | B56 | 32 MPa RC Beam (27.5 cm x 25 cm) | Beam | 32MPa | Concrete Rectangular | 250 | 275 | 687.5 | 6925 | 0.48 | 1164.76 | G300E | 3079106.82 | 24.16 | G300E | 1944797.64 | 15.26
1728 | Story9 | B57 | 32 MPa RC Beam (27.5 cm x 25 cm) | Beam | 32MPa | Concrete Rectangular | 250 | 275 | 687.5 | 6925 | 0.48 | 1164.76 | G300E | 2705156.82 | 21.23 | G300E | 1894302.27 | 14.86
1729 | Story9 | B58 | 32 MPa RC Beam (27.5 cm x 25 cm) | Beam | 32MPa | Concrete Rectangular | 250 | 275 | 687.5 | 6925 | 0.48 | 1164.76 | G300E | 2628981.82 | 20.63 | G300E | 1782872.73 | 13.99
1730 | Story9 | B59 | 32 MPa RC Beam (27.5 cm x 25 cm) | Beam | 32MPa | Concrete Rectangular | 250 | 275 | 687.5 | 6925 | 0.48 | 1164.76 | G300E | 2705156.82 | 21.23 | G300E | 1782872.73 | 13.99
1731 | Story9 | B6 | 32 MPa RC Beam (27.5 cm x 25 cm) | Beam | 32MPa | Concrete Rectangular | 250 | 275 | 687.5 | 6925 | 0.48 | 1164.76 | G300E | 2503387.5 | 19.64 | G300E | 1671443.18 | 13.11
1732 | Story9 | B60 | 32 MPa RC Beam (27.5 cm x 25 cm) | Beam | 32MPa | Concrete Rectangular | 250 | 275 | 687.5 | 6925 | 0.48 | 1164.76 | G300E | 3079106.82 | 24.16 | G300E | 1944797.64 | 15.26
1733 | Story9 | B7 | 32 MPa RC Beam (27.5 cm x 25 cm) | Beam | 32MPa | Concrete Rectangular | 250 | 275 | 687.5 | 4525 | 0.31 | 761.09 | G300E | 1764750 | 13.85 | G300E | 790206.24 | 6.2
1734 | Story9 | B8 | 32 MPa RC Beam (27.5 cm x 25 cm) | Beam | 32MPa | Concrete Rectangular | 250 | 275 | 687.5 | 6925 | 0.48 | 1164.76 | G300E | 2641572.73 | 20.73 | G300E | 1782872.73 | 13.99
1735 | Story9 | B9 | 32 MPa RC Beam (27.5 cm x 25 cm) | Beam | 32MPa | Concrete Rectangular | 250 | 275 | 687.5 | 4525 | 0.31 | 761.09 | G300E | 1719500 | 13.49 | G300E | 764281.47 | 6

## Columns
| Story | Label | Section | Structural_Element_Type | Material | Cross_Section_Type | Width_(mm) | Depth_(mm) | Area_(cm^2) | Length_(mm) | Volume_(m^3) | Mass_(kg) | Long._Rebar_Material | Long._Rebar_Volume_(mm^3) | Long._Rebar_Mass_(kg) | Tran._Rebar_Material | Tran._Rebar_Volume_(mm^3) | Tran._Rebar_Mass_(kg)
0 | Story1 | C1 | 32 MPa RC Column (62.5 cm x 62.5 cm) | Column | 32MPa | Concrete Rectangular | 625 | 625 | 3906.3 | 3225 | 1.26 | 3082 | G300E | 18347025 | 143.96 | G300E | 0 | 0
1 | Story1 | C10 | 32 MPa RC Column (62.5 cm x 62.5 cm) | Column | 32MPa | Concrete Rectangular | 625 | 625 | 3906.3 | 3225 | 1.26 | 3082 | G300E | 40464075 | 317.5 | G300E | 0 | 0
2 | Story1 | C11 | 32 MPa RC Column (62.5 cm x 62.5 cm) | Column | 32MPa | Concrete Rectangular | 625 | 625 | 3906.3 | 3225 | 1.26 | 3082 | G300E | 92924075 | 729.12 | G300E | 0 | 0
3 | Story1 | C12 | 32 MPa RC Column (62.5 cm x 62.5 cm) | Column | 32MPa | Concrete Rectangular | 625 | 625 | 3906.3 | 3225 | 1.26 | 3082 | G300E | 33157300 | 260.16 | G300E | 0 | 0
4 | Story1 | C13 | 32 MPa RC Column (62.5 cm x 62.5 cm) | Column | 32MPa | Concrete Rectangular | 625 | 625 | 3906.3 | 3225 | 1.26 | 3082 | G300E | 34171025 | 268.12 | G300E | 0 | 0
5 | Story1 | C14 | 32 MPa RC Column (62.5 cm x 62.5 cm) | Column | 32MPa | Concrete Rectangular | 625 | 625 | 3906.3 | 3225 | 1.26 | 3082 | G300E | 57343725 | 449.94 | G300E | 0 | 0
6 | Story1 | C17 | 32 MPa RC Column (62.5 cm x 62.5 cm) | Column | 32MPa | Concrete Rectangular | 625 | 625 | 3906.3 | 3225 | 1.26 | 3082 | G300E | 57346950 | 449.97 | G300E | 0 | 0
7 | Story1 | C18 | 32 MPa RC Column (62.5 cm x 62.5 cm) | Column | 32MPa | Concrete Rectangular | 625 | 625 | 3906.3 | 3225 | 1.26 | 3082 | G300E | 34174250 | 268.14 | G300E | 0 | 0
8 | Story1 | C19 | 32 MPa RC Column (62.5 cm x 62.5 cm) | Column | 32MPa | Concrete Rectangular | 625 | 625 | 3906.3 | 3225 | 1.26 | 3082 | G300E | 34173175 | 268.14 | G300E | 0 | 0
9 | Story1 | C2 | 32 MPa RC Column (62.5 cm x 62.5 cm) | Column | 32MPa | Concrete Rectangular | 625 | 625 | 3906.3 | 3225 | 1.26 | 3082 | G300E | 35764175 | 280.62 | G300E | 0 | 0
10 | Story1 | C20 | 32 MPa RC Column (62.5 cm x 62.5 cm) | Column | 32MPa | Concrete Rectangular | 625 | 625 | 3906.3 | 3225 | 1.26 | 3082 | G300E | 57346950 | 449.97 | G300E | 0 | 0
11 | Story1 | C23 | 32 MPa RC Column (62.5 cm x 62.5 cm) | Column | 32MPa | Concrete Rectangular | 625 | 625 | 3906.3 | 3225 | 1.26 | 3082 | G300E | 57351250 | 450 | G300E | 0 | 0
12 | Story1 | C24 | 32 MPa RC Column (62.5 cm x 62.5 cm) | Column | 32MPa | Concrete Rectangular | 625 | 625 | 3906.3 | 3225 | 1.26 | 3082 | G300E | 34174250 | 268.14 | G300E | 0 | 0
13 | Story1 | C25 | 32 MPa RC Column (62.5 cm x 62.5 cm) | Column | 32MPa | Concrete Rectangular | 625 | 625 | 3906.3 | 3225 | 1.26 | 3082 | G300E | 33157300 | 260.16 | G300E | 0 | 0
14 | Story1 | C26 | 32 MPa RC Column (62.5 cm x 62.5 cm) | Column | 32MPa | Concrete Rectangular | 625 | 625 | 3906.3 | 3225 | 1.26 | 3082 | G300E | 92927300 | 729.14 | G300E | 0 | 0
15 | Story1 | C27 | 32 MPa RC Column (62.5 cm x 62.5 cm) | Column | 32MPa | Concrete Rectangular | 625 | 625 | 3906.3 | 3225 | 1.26 | 3082 | G300E | 40541475 | 318.1 | G300E | 0 | 0
16 | Story1 | C28 | 32 MPa RC Column (62.5 cm x 62.5 cm) | Column | 32MPa | Concrete Rectangular | 625 | 625 | 3906.3 | 3225 | 1.26 | 3082 | G300E | 40541475 | 318.1 | G300E | 0 | 0
17 | Story1 | C29 | 32 MPa RC Column (62.5 cm x 62.5 cm) | Column | 32MPa | Concrete Rectangular | 625 | 625 | 3906.3 | 3225 | 1.26 | 3082 | G300E | 92927300 | 729.14 | G300E | 0 | 0
18 | Story1 | C3 | 32 MPa RC Column (62.5 cm x 62.5 cm) | Column | 32MPa | Concrete Rectangular | 625 | 625 | 3906.3 | 3225 | 1.26 | 3082 | G300E | 29021775 | 227.72 | G300E | 0 | 0
19 | Story1 | C30 | 32 MPa RC Column (62.5 cm x 62.5 cm) | Column | 32MPa | Concrete Rectangular | 625 | 625 | 3906.3 | 3225 | 1.26 | 3082 | G300E | 33158375 | 260.17 | G300E | 0 | 0
20 | Story1 | C31 | 32 MPa RC Column (62.5 cm x 62.5 cm) | Column | 32MPa | Concrete Rectangular | 625 | 625 | 3906.3 | 3225 | 1.26 | 3082 | G300E | 18343800 | 143.93 | G300E | 0 | 0
21 | Story1 | C32 | 32 MPa RC Column (62.5 cm x 62.5 cm) | Column | 32MPa | Concrete Rectangular | 625 | 625 | 3906.3 | 3225 | 1.26 | 3082 | G300E | 35737300 | 280.41 | G300E | 0 | 0
22 | Story1 | C33 | 32 MPa RC Column (62.5 cm x 62.5 cm) | Column | 32MPa | Concrete Rectangular | 625 | 625 | 3906.3 | 3225 | 1.26 | 3082 | G300E | 29100250 | 228.33 | G300E | 0 | 0
23 | Story1 | C34 | 32 MPa RC Column (62.5 cm x 62.5 cm) | Column | 32MPa | Concrete Rectangular | 625 | 625 | 3906.3 | 3225 | 1.26 | 3082 | G300E | 29100250 | 228.33 | G300E | 0 | 0
24 | Story1 | C35 | 32 MPa RC Column (62.5 cm x 62.5 cm) | Column | 32MPa | Concrete Rectangular | 625 | 625 | 3906.3 | 3225 | 1.26 | 3082 | G300E | 35738375 | 280.42 | G300E | 0 | 0
25 | Story1 | C36 | 32 MPa RC Column (62.5 cm x 62.5 cm) | Column | 32MPa | Concrete Rectangular | 625 | 625 | 3906.3 | 3225 | 1.26 | 3082 | G300E | 18343800 | 143.93 | G300E | 0 | 0
26 | Story1 | C4 | 32 MPa RC Column (62.5 cm x 62.5 cm) | Column | 32MPa | Concrete Rectangular | 625 | 625 | 3906.3 | 3225 | 1.26 | 3082 | G300E | 29081975 | 228.19 | G300E | 0 | 0
27 | Story1 | C5 | 32 MPa RC Column (62.5 cm x 62.5 cm) | Column | 32MPa | Concrete Rectangular | 625 | 625 | 3906.3 | 3225 | 1.26 | 3082 | G300E | 35735150 | 280.39 | G300E | 0 | 0
28 | Story1 | C6 | 32 MPa RC Column (62.5 cm x 62.5 cm) | Column | 32MPa | Concrete Rectangular | 625 | 625 | 3906.3 | 3225 | 1.26 | 3082 | G300E | 18343800 | 143.93 | G300E | 0 | 0
29 | Story1 | C7 | 32 MPa RC Column (62.5 cm x 62.5 cm) | Column | 32MPa | Concrete Rectangular | 625 | 625 | 3906.3 | 3225 | 1.26 | 3082 | G300E | 33157300 | 260.16 | G300E | 0 | 0
30 | Story1 | C8 | 32 MPa RC Column (62.5 cm x 62.5 cm) | Column | 32MPa | Concrete Rectangular | 625 | 625 | 3906.3 | 3225 | 1.26 | 3082 | G300E | 92899350 | 728.92 | G300E | 0 | 0
31 | Story1 | C9 | 32 MPa RC Column (62.5 cm x 62.5 cm) | Column | 32MPa | Concrete Rectangular | 625 | 625 | 3906.3 | 3225 | 1.26 | 3082 | G300E | 40721000 | 319.51 | G300E | 0 | 0
32 | Story10 | C1 | 32 MPa RC Column (52.5 cm x 52.5 cm) | Column | 32MPa | Concrete Rectangular | 525 | 525 | 2756.3 | 3200 | 0.88 | 2157.8 | G300E | 24595200 | 192.98 | G300E | 0 | 0
33 | Story10 | C10 | 32 MPa RC Column (52.5 cm x 52.5 cm) | Column | 32MPa | Concrete Rectangular | 525 | 525 | 2756.3 | 3200 | 0.88 | 2157.8 | G300E | 8819200 | 69.2 | G300E | 0 | 0
34 | Story10 | C11 | 32 MPa RC Column (52.5 cm x 52.5 cm) | Column | 32MPa | Concrete Rectangular | 525 | 525 | 2756.3 | 3200 | 0.88 | 2157.8 | G300E | 48370133.33 | 379.53 | G300E | 0 | 0
35 | Story10 | C12 | 32 MPa RC Column (52.5 cm x 52.5 cm) | Column | 32MPa | Concrete Rectangular | 525 | 525 | 2756.3 | 3200 | 0.88 | 2157.8 | G300E | 19433600 | 152.48 | G300E | 0 | 0
36 | Story10 | C13 | 32 MPa RC Column (52.5 cm x 52.5 cm) | Column | 32MPa | Concrete Rectangular | 525 | 525 | 2756.3 | 3200 | 0.88 | 2157.8 | G300E | 22547200 | 176.91 | G300E | 0 | 0
37 | Story10 | C14 | 32 MPa RC Column (52.5 cm x 52.5 cm) | Column | 32MPa | Concrete Rectangular | 525 | 525 | 2756.3 | 3200 | 0.88 | 2157.8 | G300E | 8819200 | 69.2 | G300E | 0 | 0
38 | Story10 | C17 | 32 MPa RC Column (52.5 cm x 52.5 cm) | Column | 32MPa | Concrete Rectangular | 525 | 525 | 2756.3 | 3200 | 0.88 | 2157.8 | G300E | 8819200 | 69.2 | G300E | 0 | 0
39 | Story10 | C18 | 32 MPa RC Column (52.5 cm x 52.5 cm) | Column | 32MPa | Concrete Rectangular | 525 | 525 | 2756.3 | 3200 | 0.88 | 2157.8 | G300E | 22548266.67 | 176.92 | G300E | 0 | 0
40 | Story10 | C19 | 32 MPa RC Column (52.5 cm x 52.5 cm) | Column | 32MPa | Concrete Rectangular | 525 | 525 | 2756.3 | 3200 | 0.88 | 2157.8 | G300E | 22547200 | 176.91 | G300E | 0 | 0
41 | Story10 | C2 | 32 MPa RC Column (52.5 cm x 52.5 cm) | Column | 32MPa | Concrete Rectangular | 525 | 525 | 2756.3 | 3200 | 0.88 | 2157.8 | G300E | 16608000 | 130.31 | G300E | 0 | 0
42 | Story10 | C20 | 32 MPa RC Column (52.5 cm x 52.5 cm) | Column | 32MPa | Concrete Rectangular | 525 | 525 | 2756.3 | 3200 | 0.88 | 2157.8 | G300E | 8819200 | 69.2 | G300E | 0 | 0
43 | Story10 | C23 | 32 MPa RC Column (52.5 cm x 52.5 cm) | Column | 32MPa | Concrete Rectangular | 525 | 525 | 2756.3 | 3200 | 0.88 | 2157.8 | G300E | 8819200 | 69.2 | G300E | 0 | 0
44 | Story10 | C24 | 32 MPa RC Column (52.5 cm x 52.5 cm) | Column | 32MPa | Concrete Rectangular | 525 | 525 | 2756.3 | 3200 | 0.88 | 2157.8 | G300E | 22548266.67 | 176.92 | G300E | 0 | 0
45 | Story10 | C25 | 32 MPa RC Column (52.5 cm x 52.5 cm) | Column | 32MPa | Concrete Rectangular | 525 | 525 | 2756.3 | 3200 | 0.88 | 2157.8 | G300E | 19433600 | 152.48 | G300E | 0 | 0
46 | Story10 | C26 | 32 MPa RC Column (52.5 cm x 52.5 cm) | Column | 32MPa | Concrete Rectangular | 525 | 525 | 2756.3 | 3200 | 0.88 | 2157.8 | G300E | 48372266.67 | 379.55 | G300E | 0 | 0
47 | Story10 | C27 | 32 MPa RC Column (52.5 cm x 52.5 cm) | Column | 32MPa | Concrete Rectangular | 525 | 525 | 2756.3 | 3200 | 0.88 | 2157.8 | G300E | 8819200 | 69.2 | G300E | 0 | 0
48 | Story10 | C28 | 32 MPa RC Column (52.5 cm x 52.5 cm) | Column | 32MPa | Concrete Rectangular | 525 | 525 | 2756.3 | 3200 | 0.88 | 2157.8 | G300E | 8819200 | 69.2 | G300E | 0 | 0
49 | Story10 | C29 | 32 MPa RC Column (52.5 cm x 52.5 cm) | Column | 32MPa | Concrete Rectangular | 525 | 525 | 2756.3 | 3200 | 0.88 | 2157.8 | G300E | 48372266.67 | 379.55 | G300E | 0 | 0
50 | Story10 | C3 | 32 MPa RC Column (52.5 cm x 52.5 cm) | Column | 32MPa | Concrete Rectangular | 525 | 525 | 2756.3 | 3200 | 0.88 | 2157.8 | G300E | 16422400 | 128.86 | G300E | 0 | 0
51 | Story10 | C30 | 32 MPa RC Column (52.5 cm x 52.5 cm) | Column | 32MPa | Concrete Rectangular | 525 | 525 | 2756.3 | 3200 | 0.88 | 2157.8 | G300E | 19434666.67 | 152.49 | G300E | 0 | 0
52 | Story10 | C31 | 32 MPa RC Column (52.5 cm x 52.5 cm) | Column | 32MPa | Concrete Rectangular | 525 | 525 | 2756.3 | 3200 | 0.88 | 2157.8 | G300E | 24592000 | 192.96 | G300E | 0 | 0
53 | Story10 | C32 | 32 MPa RC Column (52.5 cm x 52.5 cm) | Column | 32MPa | Concrete Rectangular | 525 | 525 | 2756.3 | 3200 | 0.88 | 2157.8 | G300E | 16618666.67 | 130.4 | G300E | 0 | 0
54 | Story10 | C33 | 32 MPa RC Column (52.5 cm x 52.5 cm) | Column | 32MPa | Concrete Rectangular | 525 | 525 | 2756.3 | 3200 | 0.88 | 2157.8 | G300E | 16389333.33 | 128.6 | G300E | 0 | 0
55 | Story10 | C34 | 32 MPa RC Column (52.5 cm x 52.5 cm) | Column | 32MPa | Concrete Rectangular | 525 | 525 | 2756.3 | 3200 | 0.88 | 2157.8 | G300E | 15664000 | 122.91 | G300E | 0 | 0
56 | Story10 | C35 | 32 MPa RC Column (52.5 cm x 52.5 cm) | Column | 32MPa | Concrete Rectangular | 525 | 525 | 2756.3 | 3200 | 0.88 | 2157.8 | G300E | 16619733.33 | 130.4 | G300E | 0 | 0
57 | Story10 | C36 | 32 MPa RC Column (52.5 cm x 52.5 cm) | Column | 32MPa | Concrete Rectangular | 525 | 525 | 2756.3 | 3200 | 0.88 | 2157.8 | G300E | 24593066.67 | 192.97 | G300E | 0 | 0
58 | Story10 | C4 | 32 MPa RC Column (52.5 cm x 52.5 cm) | Column | 32MPa | Concrete Rectangular | 525 | 525 | 2756.3 | 3200 | 0.88 | 2157.8 | G300E | 15657600 | 122.86 | G300E | 0 | 0
59 | Story10 | C5 | 32 MPa RC Column (52.5 cm x 52.5 cm) | Column | 32MPa | Concrete Rectangular | 525 | 525 | 2756.3 | 3200 | 0.88 | 2157.8 | G300E | 16612266.67 | 130.35 | G300E | 0 | 0
60 | Story10 | C6 | 32 MPa RC Column (52.5 cm x 52.5 cm) | Column | 32MPa | Concrete Rectangular | 525 | 525 | 2756.3 | 3200 | 0.88 | 2157.8 | G300E | 24592000 | 192.96 | G300E | 0 | 0
61 | Story10 | C7 | 32 MPa RC Column (52.5 cm x 52.5 cm) | Column | 32MPa | Concrete Rectangular | 525 | 525 | 2756.3 | 3200 | 0.88 | 2157.8 | G300E | 19434666.67 | 152.49 | G300E | 0 | 0
62 | Story10 | C8 | 32 MPa RC Column (52.5 cm x 52.5 cm) | Column | 32MPa | Concrete Rectangular | 525 | 525 | 2756.3 | 3200 | 0.88 | 2157.8 | G300E | 48362666.67 | 379.47 | G300E | 0 | 0
63 | Story10 | C9 | 32 MPa RC Column (52.5 cm x 52.5 cm) | Column | 32MPa | Concrete Rectangular | 525 | 525 | 2756.3 | 3200 | 0.88 | 2157.8 | G300E | 8819200 | 69.2 | G300E | 0 | 0
64 | Story11 | C1 | 32 MPa RC Column (47.5 cm x 47.5 cm) | Column | 32MPa | Concrete Rectangular | 475 | 475 | 2256.3 | 3200 | 0.72 | 1766.36 | G300E | 7219200 | 56.64 | G300E | 0 | 0
65 | Story11 | C10 | 32 MPa RC Column (47.5 cm x 47.5 cm) | Column | 32MPa | Concrete Rectangular | 475 | 475 | 2256.3 | 3200 | 0.72 | 1766.36 | G300E | 7219200 | 56.64 | G300E | 0 | 0
66 | Story11 | C11 | 32 MPa RC Column (47.5 cm x 47.5 cm) | Column | 32MPa | Concrete Rectangular | 475 | 475 | 2256.3 | 3200 | 0.72 | 1766.36 | G300E | 56730666.67 | 445.13 | G300E | 0 | 0
67 | Story11 | C12 | 32 MPa RC Column (47.5 cm x 47.5 cm) | Column | 32MPa | Concrete Rectangular | 475 | 475 | 2256.3 | 3200 | 0.72 | 1766.36 | G300E | 7219200 | 56.64 | G300E | 0 | 0
68 | Story11 | C13 | 32 MPa RC Column (47.5 cm x 47.5 cm) | Column | 32MPa | Concrete Rectangular | 475 | 475 | 2256.3 | 3200 | 0.72 | 1766.36 | G300E | 7219200 | 56.64 | G300E | 0 | 0
69 | Story11 | C14 | 32 MPa RC Column (47.5 cm x 47.5 cm) | Column | 32MPa | Concrete Rectangular | 475 | 475 | 2256.3 | 3200 | 0.72 | 1766.36 | G300E | 19990400 | 156.85 | G300E | 0 | 0
70 | Story11 | C17 | 32 MPa RC Column (47.5 cm x 47.5 cm) | Column | 32MPa | Concrete Rectangular | 475 | 475 | 2256.3 | 3200 | 0.72 | 1766.36 | G300E | 19992533.33 | 156.87 | G300E | 0 | 0
71 | Story11 | C18 | 32 MPa RC Column (47.5 cm x 47.5 cm) | Column | 32MPa | Concrete Rectangular | 475 | 475 | 2256.3 | 3200 | 0.72 | 1766.36 | G300E | 7219200 | 56.64 | G300E | 0 | 0
72 | Story11 | C19 | 32 MPa RC Column (47.5 cm x 47.5 cm) | Column | 32MPa | Concrete Rectangular | 475 | 475 | 2256.3 | 3200 | 0.72 | 1766.36 | G300E | 7219200 | 56.64 | G300E | 0 | 0
73 | Story11 | C2 | 32 MPa RC Column (47.5 cm x 47.5 cm) | Column | 32MPa | Concrete Rectangular | 475 | 475 | 2256.3 | 3200 | 0.72 | 1766.36 | G300E | 18272000 | 143.37 | G300E | 0 | 0
74 | Story11 | C20 | 32 MPa RC Column (47.5 cm x 47.5 cm) | Column | 32MPa | Concrete Rectangular | 475 | 475 | 2256.3 | 3200 | 0.72 | 1766.36 | G300E | 19991466.67 | 156.86 | G300E | 0 | 0
75 | Story11 | C23 | 32 MPa RC Column (47.5 cm x 47.5 cm) | Column | 32MPa | Concrete Rectangular | 475 | 475 | 2256.3 | 3200 | 0.72 | 1766.36 | G300E | 19993600 | 156.88 | G300E | 0 | 0
76 | Story11 | C24 | 32 MPa RC Column (47.5 cm x 47.5 cm) | Column | 32MPa | Concrete Rectangular | 475 | 475 | 2256.3 | 3200 | 0.72 | 1766.36 | G300E | 7219200 | 56.64 | G300E | 0 | 0
77 | Story11 | C25 | 32 MPa RC Column (47.5 cm x 47.5 cm) | Column | 32MPa | Concrete Rectangular | 475 | 475 | 2256.3 | 3200 | 0.72 | 1766.36 | G300E | 7219200 | 56.64 | G300E | 0 | 0
78 | Story11 | C26 | 32 MPa RC Column (47.5 cm x 47.5 cm) | Column | 32MPa | Concrete Rectangular | 475 | 475 | 2256.3 | 3200 | 0.72 | 1766.36 | G300E | 56731733.33 | 445.14 | G300E | 0 | 0
79 | Story11 | C27 | 32 MPa RC Column (47.5 cm x 47.5 cm) | Column | 32MPa | Concrete Rectangular | 475 | 475 | 2256.3 | 3200 | 0.72 | 1766.36 | G300E | 7219200 | 56.64 | G300E | 0 | 0
80 | Story11 | C28 | 32 MPa RC Column (47.5 cm x 47.5 cm) | Column | 32MPa | Concrete Rectangular | 475 | 475 | 2256.3 | 3200 | 0.72 | 1766.36 | G300E | 7219200 | 56.64 | G300E | 0 | 0
81 | Story11 | C29 | 32 MPa RC Column (47.5 cm x 47.5 cm) | Column | 32MPa | Concrete Rectangular | 475 | 475 | 2256.3 | 3200 | 0.72 | 1766.36 | G300E | 56732800 | 445.15 | G300E | 0 | 0
82 | Story11 | C3 | 32 MPa RC Column (47.5 cm x 47.5 cm) | Column | 32MPa | Concrete Rectangular | 475 | 475 | 2256.3 | 3200 | 0.72 | 1766.36 | G300E | 7219200 | 56.64 | G300E | 0 | 0
83 | Story11 | C30 | 32 MPa RC Column (47.5 cm x 47.5 cm) | Column | 32MPa | Concrete Rectangular | 475 | 475 | 2256.3 | 3200 | 0.72 | 1766.36 | G300E | 7219200 | 56.64 | G300E | 0 | 0
84 | Story11 | C31 | 32 MPa RC Column (47.5 cm x 47.5 cm) | Column | 32MPa | Concrete Rectangular | 475 | 475 | 2256.3 | 3200 | 0.72 | 1766.36 | G300E | 7219200 | 56.64 | G300E | 0 | 0
85 | Story11 | C32 | 32 MPa RC Column (47.5 cm x 47.5 cm) | Column | 32MPa | Concrete Rectangular | 475 | 475 | 2256.3 | 3200 | 0.72 | 1766.36 | G300E | 18267733.33 | 143.34 | G300E | 0 | 0
86 | Story11 | C33 | 32 MPa RC Column (47.5 cm x 47.5 cm) | Column | 32MPa | Concrete Rectangular | 475 | 475 | 2256.3 | 3200 | 0.72 | 1766.36 | G300E | 7219200 | 56.64 | G300E | 0 | 0
87 | Story11 | C34 | 32 MPa RC Column (47.5 cm x 47.5 cm) | Column | 32MPa | Concrete Rectangular | 475 | 475 | 2256.3 | 3200 | 0.72 | 1766.36 | G300E | 7219200 | 56.64 | G300E | 0 | 0
88 | Story11 | C35 | 32 MPa RC Column (47.5 cm x 47.5 cm) | Column | 32MPa | Concrete Rectangular | 475 | 475 | 2256.3 | 3200 | 0.72 | 1766.36 | G300E | 18268800 | 143.34 | G300E | 0 | 0
89 | Story11 | C36 | 32 MPa RC Column (47.5 cm x 47.5 cm) | Column | 32MPa | Concrete Rectangular | 475 | 475 | 2256.3 | 3200 | 0.72 | 1766.36 | G300E | 7219200 | 56.64 | G300E | 0 | 0
90 | Story11 | C4 | 32 MPa RC Column (47.5 cm x 47.5 cm) | Column | 32MPa | Concrete Rectangular | 475 | 475 | 2256.3 | 3200 | 0.72 | 1766.36 | G300E | 7219200 | 56.64 | G300E | 0 | 0
91 | Story11 | C5 | 32 MPa RC Column (47.5 cm x 47.5 cm) | Column | 32MPa | Concrete Rectangular | 475 | 475 | 2256.3 | 3200 | 0.72 | 1766.36 | G300E | 18265600 | 143.32 | G300E | 0 | 0
92 | Story11 | C6 | 32 MPa RC Column (47.5 cm x 47.5 cm) | Column | 32MPa | Concrete Rectangular | 475 | 475 | 2256.3 | 3200 | 0.72 | 1766.36 | G300E | 7219200 | 56.64 | G300E | 0 | 0
93 | Story11 | C7 | 32 MPa RC Column (47.5 cm x 47.5 cm) | Column | 32MPa | Concrete Rectangular | 475 | 475 | 2256.3 | 3200 | 0.72 | 1766.36 | G300E | 7219200 | 56.64 | G300E | 0 | 0
94 | Story11 | C8 | 32 MPa RC Column (47.5 cm x 47.5 cm) | Column | 32MPa | Concrete Rectangular | 475 | 475 | 2256.3 | 3200 | 0.72 | 1766.36 | G300E | 56723200 | 445.07 | G300E | 0 | 0
95 | Story11 | C9 | 32 MPa RC Column (47.5 cm x 47.5 cm) | Column | 32MPa | Concrete Rectangular | 475 | 475 | 2256.3 | 3200 | 0.72 | 1766.36 | G300E | 7219200 | 56.64 | G300E | 0 | 0
96 | Story11 | D1 | 32 MPa RC Column (50 cm x 50 cm) | Column | 32MPa | Concrete Rectangular | 500 | 500 | 2500 | 8005.6 | 2 | 4896.39 | G300E | 20014000 | 157.04 | G300E | 0 | 0
97 | Story11 | D10 | 32 MPa RC Column (50 cm x 50 cm) | Column | 32MPa | Concrete Rectangular | 500 | 500 | 2500 | 5940.5 | 1.49 | 3633.33 | G300E | 14851250 | 116.53 | G300E | 0 | 0
98 | Story11 | D11 | 32 MPa RC Column (50 cm x 50 cm) | Column | 32MPa | Concrete Rectangular | 500 | 500 | 2500 | 5940.5 | 1.49 | 3633.33 | G300E | 67212302.12 | 527.37 | G300E | 3463311.5 | 27.17
99 | Story11 | D12 | 32 MPa RC Column (50 cm x 50 cm) | Column | 32MPa | Concrete Rectangular | 500 | 500 | 2500 | 5940.5 | 1.49 | 3633.33 | G300E | 66065785.62 | 518.38 | G300E | 3463311.5 | 27.17
100 | Story11 | D13 | 32 MPa RC Column (50 cm x 50 cm) | Column | 32MPa | Concrete Rectangular | 500 | 500 | 2500 | 5940.5 | 1.49 | 3633.33 | G300E | 14851250 | 116.53 | G300E | 0 | 0
101 | Story11 | D14 | 32 MPa RC Column (50 cm x 50 cm) | Column | 32MPa | Concrete Rectangular | 500 | 500 | 2500 | 5940.5 | 1.49 | 3633.33 | G300E | 14851250 | 116.53 | G300E | 0 | 0
102 | Story11 | D15 | 32 MPa RC Column (50 cm x 50 cm) | Column | 32MPa | Concrete Rectangular | 500 | 500 | 2500 | 8005.6 | 2 | 4896.39 | G300E | 20014000 | 157.04 | G300E | 0 | 0
103 | Story11 | D16 | 32 MPa RC Column (50 cm x 50 cm) | Column | 32MPa | Concrete Rectangular | 500 | 500 | 2500 | 8005.6 | 2 | 4896.39 | G300E | 74566159.8 | 585.07 | G300E | 4667264.8 | 36.62
104 | Story11 | D17 | 32 MPa RC Column (50 cm x 50 cm) | Column | 32MPa | Concrete Rectangular | 500 | 500 | 2500 | 8005.6 | 2 | 4896.39 | G300E | 72810932 | 571.3 | G300E | 0 | 0
105 | Story11 | D18 | 32 MPa RC Column (50 cm x 50 cm) | Column | 32MPa | Concrete Rectangular | 500 | 500 | 2500 | 8005.6 | 2 | 4896.39 | G300E | 20014000 | 157.04 | G300E | 0 | 0
106 | Story11 | D19 | 32 MPa RC Column (50 cm x 50 cm) | Column | 32MPa | Concrete Rectangular | 500 | 500 | 2500 | 5940.5 | 1.49 | 3633.33 | G300E | 14851250 | 116.53 | G300E | 0 | 0
107 | Story11 | D2 | 32 MPa RC Column (50 cm x 50 cm) | Column | 32MPa | Concrete Rectangular | 500 | 500 | 2500 | 5940.5 | 1.49 | 3633.33 | G300E | 14851250 | 116.53 | G300E | 0 | 0
108 | Story11 | D20 | 32 MPa RC Column (50 cm x 50 cm) | Column | 32MPa | Concrete Rectangular | 500 | 500 | 2500 | 5940.5 | 1.49 | 3633.33 | G300E | 14851250 | 116.53 | G300E | 0 | 0
109 | Story11 | D21 | 32 MPa RC Column (50 cm x 50 cm) | Column | 32MPa | Concrete Rectangular | 500 | 500 | 2500 | 8005.6 | 2 | 4896.39 | G300E | 20014000 | 157.04 | G300E | 0 | 0
110 | Story11 | D22 | 32 MPa RC Column (50 cm x 50 cm) | Column | 32MPa | Concrete Rectangular | 500 | 500 | 2500 | 8005.6 | 2 | 4896.39 | G300E | 74724270.4 | 586.31 | G300E | 4667264.8 | 36.62
111 | Story11 | D23 | 32 MPa RC Column (50 cm x 50 cm) | Column | 32MPa | Concrete Rectangular | 500 | 500 | 2500 | 5940.5 | 1.49 | 3633.33 | G300E | 43554260.88 | 341.74 | G300E | 0 | 0
112 | Story11 | D24 | 32 MPa RC Column (50 cm x 50 cm) | Column | 32MPa | Concrete Rectangular | 500 | 500 | 2500 | 5940.5 | 1.49 | 3633.33 | G300E | 42107749.12 | 330.39 | G300E | 0 | 0
113 | Story11 | D25 | 32 MPa RC Column (50 cm x 50 cm) | Column | 32MPa | Concrete Rectangular | 500 | 500 | 2500 | 8005.6 | 2 | 4896.39 | G300E | 72834948.8 | 571.49 | G300E | 0 | 0
114 | Story11 | D26 | 32 MPa RC Column (50 cm x 50 cm) | Column | 32MPa | Concrete Rectangular | 500 | 500 | 2500 | 8005.6 | 2 | 4896.39 | G300E | 20014000 | 157.04 | G300E | 0 | 0
115 | Story11 | D27 | 32 MPa RC Column (50 cm x 50 cm) | Column | 32MPa | Concrete Rectangular | 500 | 500 | 2500 | 5940.5 | 1.49 | 3633.33 | G300E | 14851250 | 116.53 | G300E | 0 | 0
116 | Story11 | D28 | 32 MPa RC Column (50 cm x 50 cm) | Column | 32MPa | Concrete Rectangular | 500 | 500 | 2500 | 5940.5 | 1.49 | 3633.33 | G300E | 14851250 | 116.53 | G300E | 0 | 0
117 | Story11 | D29 | 32 MPa RC Column (50 cm x 50 cm) | Column | 32MPa | Concrete Rectangular | 500 | 500 | 2500 | 5940.5 | 1.49 | 3633.33 | G300E | 14851250 | 116.53 | G300E | 0 | 0
118 | Story11 | D3 | 32 MPa RC Column (50 cm x 50 cm) | Column | 32MPa | Concrete Rectangular | 500 | 500 | 2500 | 8005.6 | 2 | 4896.39 | G300E | 20014000 | 157.04 | G300E | 0 | 0
119 | Story11 | D30 | 32 MPa RC Column (50 cm x 50 cm) | Column | 32MPa | Concrete Rectangular | 500 | 500 | 2500 | 5940.5 | 1.49 | 3633.33 | G300E | 14851250 | 116.53 | G300E | 0 | 0
120 | Story11 | D31 | 32 MPa RC Column (50 cm x 50 cm) | Column | 32MPa | Concrete Rectangular | 500 | 500 | 2500 | 5940.5 | 1.49 | 3633.33 | G300E | 14851250 | 116.53 | G300E | 0 | 0
121 | Story11 | D32 | 32 MPa RC Column (50 cm x 50 cm) | Column | 32MPa | Concrete Rectangular | 500 | 500 | 2500 | 8005.6 | 2 | 4896.39 | G300E | 20014000 | 157.04 | G300E | 0 | 0
122 | Story11 | D33 | 32 MPa RC Column (50 cm x 50 cm) | Column | 32MPa | Concrete Rectangular | 500 | 500 | 2500 | 8005.6 | 2 | 4896.39 | G300E | 20014000 | 157.04 | G300E | 0 | 0
123 | Story11 | D34 | 32 MPa RC Column (50 cm x 50 cm) | Column | 32MPa | Concrete Rectangular | 500 | 500 | 2500 | 8005.6 | 2 | 4896.39 | G300E | 20014000 | 157.04 | G300E | 0 | 0
124 | Story11 | D35 | 32 MPa RC Column (50 cm x 50 cm) | Column | 32MPa | Concrete Rectangular | 500 | 500 | 2500 | 8005.6 | 2 | 4896.39 | G300E | 20014000 | 157.04 | G300E | 0 | 0
125 | Story11 | D36 | 32 MPa RC Column (50 cm x 50 cm) | Column | 32MPa | Concrete Rectangular | 500 | 500 | 2500 | 8005.6 | 2 | 4896.39 | G300E | 20014000 | 157.04 | G300E | 0 | 0
126 | Story11 | D37 | 32 MPa RC Column (50 cm x 50 cm) | Column | 32MPa | Concrete Rectangular | 500 | 500 | 2500 | 8005.6 | 2 | 4896.39 | G300E | 20014000 | 157.04 | G300E | 0 | 0
127 | Story11 | D38 | 32 MPa RC Column (50 cm x 50 cm) | Column | 32MPa | Concrete Rectangular | 500 | 500 | 2500 | 5940.5 | 1.49 | 3633.33 | G300E | 14851250 | 116.53 | G300E | 0 | 0
128 | Story11 | D39 | 32 MPa RC Column (50 cm x 50 cm) | Column | 32MPa | Concrete Rectangular | 500 | 500 | 2500 | 8005.6 | 2 | 4896.39 | G300E | 20014000 | 157.04 | G300E | 0 | 0
129 | Story11 | D4 | 32 MPa RC Column (50 cm x 50 cm) | Column | 32MPa | Concrete Rectangular | 500 | 500 | 2500 | 8005.6 | 2 | 4896.39 | G300E | 20014000 | 157.04 | G300E | 0 | 0
130 | Story11 | D40 | 32 MPa RC Column (50 cm x 50 cm) | Column | 32MPa | Concrete Rectangular | 500 | 500 | 2500 | 8005.6 | 2 | 4896.39 | G300E | 20014000 | 157.04 | G300E | 0 | 0
131 | Story11 | D41 | 32 MPa RC Column (50 cm x 50 cm) | Column | 32MPa | Concrete Rectangular | 500 | 500 | 2500 | 5940.5 | 1.49 | 3633.33 | G300E | 14851250 | 116.53 | G300E | 0 | 0
132 | Story11 | D42 | 32 MPa RC Column (50 cm x 50 cm) | Column | 32MPa | Concrete Rectangular | 500 | 500 | 2500 | 8005.6 | 2 | 4896.39 | G300E | 20014000 | 157.04 | G300E | 0 | 0
133 | Story11 | D43 | 32 MPa RC Column (50 cm x 50 cm) | Column | 32MPa | Concrete Rectangular | 500 | 500 | 2500 | 5940.5 | 1.49 | 3633.33 | G300E | 14851250 | 116.53 | G300E | 0 | 0
134 | Story11 | D44 | 32 MPa RC Column (50 cm x 50 cm) | Column | 32MPa | Concrete Rectangular | 500 | 500 | 2500 | 8005.6 | 2 | 4896.39 | G300E | 20014000 | 157.04 | G300E | 0 | 0
135 | Story11 | D45 | 32 MPa RC Column (50 cm x 50 cm) | Column | 32MPa | Concrete Rectangular | 500 | 500 | 2500 | 5940.5 | 1.49 | 3633.33 | G300E | 14851250 | 116.53 | G300E | 0 | 0
136 | Story11 | D46 | 32 MPa RC Column (50 cm x 50 cm) | Column | 32MPa | Concrete Rectangular | 500 | 500 | 2500 | 5940.5 | 1.49 | 3633.33 | G300E | 14851250 | 116.53 | G300E | 0 | 0
137 | Story11 | D47 | 32 MPa RC Column (50 cm x 50 cm) | Column | 32MPa | Concrete Rectangular | 500 | 500 | 2500 | 5940.5 | 1.49 | 3633.33 | G300E | 43634457.62 | 342.37 | G300E | 0 | 0
138 | Story11 | D48 | 32 MPa RC Column (50 cm x 50 cm) | Column | 32MPa | Concrete Rectangular | 500 | 500 | 2500 | 5940.5 | 1.49 | 3633.33 | G300E | 42026067.25 | 329.75 | G300E | 0 | 0
139 | Story11 | D49 | 32 MPa RC Column (50 cm x 50 cm) | Column | 32MPa | Concrete Rectangular | 500 | 500 | 2500 | 5940.5 | 1.49 | 3633.33 | G300E | 14851250 | 116.53 | G300E | 0 | 0
140 | Story11 | D5 | 32 MPa RC Column (50 cm x 50 cm) | Column | 32MPa | Concrete Rectangular | 500 | 500 | 2500 | 5940.5 | 1.49 | 3633.33 | G300E | 26166417.38 | 205.31 | G300E | 3030397.56 | 23.78
141 | Story11 | D50 | 32 MPa RC Column (50 cm x 50 cm) | Column | 32MPa | Concrete Rectangular | 500 | 500 | 2500 | 5940.5 | 1.49 | 3633.33 | G300E | 14851250 | 116.53 | G300E | 0 | 0
142 | Story11 | D51 | 32 MPa RC Column (50 cm x 50 cm) | Column | 32MPa | Concrete Rectangular | 500 | 500 | 2500 | 8005.6 | 2 | 4896.39 | G300E | 20014000 | 157.04 | G300E | 0 | 0
143 | Story11 | D52 | 32 MPa RC Column (50 cm x 50 cm) | Column | 32MPa | Concrete Rectangular | 500 | 500 | 2500 | 8005.6 | 2 | 4896.39 | G300E | 72810932 | 571.3 | G300E | 0 | 0
144 | Story11 | D53 | 32 MPa RC Column (50 cm x 50 cm) | Column | 32MPa | Concrete Rectangular | 500 | 500 | 2500 | 8005.6 | 2 | 4896.39 | G300E | 74566159.8 | 585.07 | G300E | 4667264.8 | 36.62
145 | Story11 | D54 | 32 MPa RC Column (50 cm x 50 cm) | Column | 32MPa | Concrete Rectangular | 500 | 500 | 2500 | 8005.6 | 2 | 4896.39 | G300E | 20014000 | 157.04 | G300E | 0 | 0
146 | Story11 | D55 | 32 MPa RC Column (50 cm x 50 cm) | Column | 32MPa | Concrete Rectangular | 500 | 500 | 2500 | 5940.5 | 1.49 | 3633.33 | G300E | 14851250 | 116.53 | G300E | 0 | 0
147 | Story11 | D56 | 32 MPa RC Column (50 cm x 50 cm) | Column | 32MPa | Concrete Rectangular | 500 | 500 | 2500 | 5940.5 | 1.49 | 3633.33 | G300E | 14851250 | 116.53 | G300E | 0 | 0
148 | Story11 | D57 | 32 MPa RC Column (50 cm x 50 cm) | Column | 32MPa | Concrete Rectangular | 500 | 500 | 2500 | 8005.6 | 2 | 4896.39 | G300E | 20014000 | 157.04 | G300E | 0 | 0
149 | Story11 | D58 | 32 MPa RC Column (50 cm x 50 cm) | Column | 32MPa | Concrete Rectangular | 500 | 500 | 2500 | 8005.6 | 2 | 4896.39 | G300E | 72842954.4 | 571.55 | G300E | 0 | 0
150 | Story11 | D59 | 32 MPa RC Column (50 cm x 50 cm) | Column | 32MPa | Concrete Rectangular | 500 | 500 | 2500 | 5940.5 | 1.49 | 3633.33 | G300E | 67175174 | 527.08 | G300E | 3463311.5 | 27.17
151 | Story11 | D6 | 32 MPa RC Column (50 cm x 50 cm) | Column | 32MPa | Concrete Rectangular | 500 | 500 | 2500 | 8005.6 | 2 | 4896.39 | G300E | 20014000 | 157.04 | G300E | 0 | 0
152 | Story11 | D60 | 32 MPa RC Column (50 cm x 50 cm) | Column | 32MPa | Concrete Rectangular | 500 | 500 | 2500 | 5940.5 | 1.49 | 3633.33 | G300E | 66114794.75 | 518.76 | G300E | 3463311.5 | 27.17
153 | Story11 | D61 | 32 MPa RC Column (50 cm x 50 cm) | Column | 32MPa | Concrete Rectangular | 500 | 500 | 2500 | 8005.6 | 2 | 4896.39 | G300E | 74720267.6 | 586.28 | G300E | 4667264.8 | 36.62
154 | Story11 | D62 | 32 MPa RC Column (50 cm x 50 cm) | Column | 32MPa | Concrete Rectangular | 500 | 500 | 2500 | 8005.6 | 2 | 4896.39 | G300E | 20014000 | 157.04 | G300E | 0 | 0
155 | Story11 | D63 | 32 MPa RC Column (50 cm x 50 cm) | Column | 32MPa | Concrete Rectangular | 500 | 500 | 2500 | 5940.5 | 1.49 | 3633.33 | G300E | 14851250 | 116.53 | G300E | 0 | 0
156 | Story11 | D64 | 32 MPa RC Column (50 cm x 50 cm) | Column | 32MPa | Concrete Rectangular | 500 | 500 | 2500 | 5940.5 | 1.49 | 3633.33 | G300E | 14851250 | 116.53 | G300E | 0 | 0
157 | Story11 | D65 | 32 MPa RC Column (50 cm x 50 cm) | Column | 32MPa | Concrete Rectangular | 500 | 500 | 2500 | 5940.5 | 1.49 | 3633.33 | G300E | 26209486 | 205.65 | G300E | 3030397.56 | 23.78
158 | Story11 | D66 | 32 MPa RC Column (50 cm x 50 cm) | Column | 32MPa | Concrete Rectangular | 500 | 500 | 2500 | 5940.5 | 1.49 | 3633.33 | G300E | 25760978.25 | 202.13 | G300E | 2164569.69 | 16.98
159 | Story11 | D67 | 32 MPa RC Column (50 cm x 50 cm) | Column | 32MPa | Concrete Rectangular | 500 | 500 | 2500 | 5940.5 | 1.49 | 3633.33 | G300E | 14851250 | 116.53 | G300E | 0 | 0
160 | Story11 | D68 | 32 MPa RC Column (50 cm x 50 cm) | Column | 32MPa | Concrete Rectangular | 500 | 500 | 2500 | 8005.6 | 2 | 4896.39 | G300E | 20014000 | 157.04 | G300E | 0 | 0
161 | Story11 | D69 | 32 MPa RC Column (50 cm x 50 cm) | Column | 32MPa | Concrete Rectangular | 500 | 500 | 2500 | 8005.6 | 2 | 4896.39 | G300E | 20014000 | 157.04 | G300E | 0 | 0
162 | Story11 | D7 | 32 MPa RC Column (50 cm x 50 cm) | Column | 32MPa | Concrete Rectangular | 500 | 500 | 2500 | 5940.5 | 1.49 | 3633.33 | G300E | 25760978.25 | 202.13 | G300E | 2164569.69 | 16.98
163 | Story11 | D70 | 32 MPa RC Column (50 cm x 50 cm) | Column | 32MPa | Concrete Rectangular | 500 | 500 | 2500 | 8005.6 | 2 | 4896.39 | G300E | 20014000 | 157.04 | G300E | 0 | 0
164 | Story11 | D71 | 32 MPa RC Column (50 cm x 50 cm) | Column | 32MPa | Concrete Rectangular | 500 | 500 | 2500 | 8005.6 | 2 | 4896.39 | G300E | 20014000 | 157.04 | G300E | 0 | 0
165 | Story11 | D72 | 32 MPa RC Column (50 cm x 50 cm) | Column | 32MPa | Concrete Rectangular | 500 | 500 | 2500 | 8005.6 | 2 | 4896.39 | G300E | 20014000 | 157.04 | G300E | 0 | 0
166 | Story11 | D8 | 32 MPa RC Column (50 cm x 50 cm) | Column | 32MPa | Concrete Rectangular | 500 | 500 | 2500 | 8005.6 | 2 | 4896.39 | G300E | 20014000 | 157.04 | G300E | 0 | 0
167 | Story11 | D9 | 32 MPa RC Column (50 cm x 50 cm) | Column | 32MPa | Concrete Rectangular | 500 | 500 | 2500 | 5940.5 | 1.49 | 3633.33 | G300E | 14851250 | 116.53 | G300E | 0 | 0
168 | Story12 | C1 | 32 MPa RC Column (47.5 cm x 47.5 cm) | Column | 32MPa | Concrete Rectangular | 475 | 475 | 2256.3 | 3200 | 0.72 | 1766.36 | G300E | 15709866.67 | 123.27 | G300E | 0 | 0
169 | Story12 | C10 | 32 MPa RC Column (47.5 cm x 47.5 cm) | Column | 32MPa | Concrete Rectangular | 475 | 475 | 2256.3 | 3200 | 0.72 | 1766.36 | G300E | 37962666.67 | 297.87 | G300E | 0 | 0
170 | Story12 | C11 | 32 MPa RC Column (47.5 cm x 47.5 cm) | Column | 32MPa | Concrete Rectangular | 475 | 475 | 2256.3 | 3200 | 0.72 | 1766.36 | G300E | 49666133.33 | 389.7 | G300E | 0 | 0
171 | Story12 | C12 | 32 MPa RC Column (47.5 cm x 47.5 cm) | Column | 32MPa | Concrete Rectangular | 475 | 475 | 2256.3 | 3200 | 0.72 | 1766.36 | G300E | 28394666.67 | 222.8 | G300E | 0 | 0
172 | Story12 | C13 | 32 MPa RC Column (47.5 cm x 47.5 cm) | Column | 32MPa | Concrete Rectangular | 475 | 475 | 2256.3 | 3200 | 0.72 | 1766.36 | G300E | 26416000 | 207.27 | G300E | 0 | 0
173 | Story12 | C14 | 32 MPa RC Column (47.5 cm x 47.5 cm) | Column | 32MPa | Concrete Rectangular | 475 | 475 | 2256.3 | 3200 | 0.72 | 1766.36 | G300E | 46104533.33 | 361.75 | G300E | 0 | 0
174 | Story12 | C17 | 32 MPa RC Column (47.5 cm x 47.5 cm) | Column | 32MPa | Concrete Rectangular | 475 | 475 | 2256.3 | 3200 | 0.72 | 1766.36 | G300E | 46108800 | 361.79 | G300E | 0 | 0
175 | Story12 | C18 | 32 MPa RC Column (47.5 cm x 47.5 cm) | Column | 32MPa | Concrete Rectangular | 475 | 475 | 2256.3 | 3200 | 0.72 | 1766.36 | G300E | 26417066.67 | 207.28 | G300E | 0 | 0
176 | Story12 | C19 | 32 MPa RC Column (47.5 cm x 47.5 cm) | Column | 32MPa | Concrete Rectangular | 475 | 475 | 2256.3 | 3200 | 0.72 | 1766.36 | G300E | 26417066.67 | 207.28 | G300E | 0 | 0
177 | Story12 | C2 | 32 MPa RC Column (47.5 cm x 47.5 cm) | Column | 32MPa | Concrete Rectangular | 475 | 475 | 2256.3 | 3200 | 0.72 | 1766.36 | G300E | 30950400 | 242.85 | G300E | 0 | 0
178 | Story12 | C20 | 32 MPa RC Column (47.5 cm x 47.5 cm) | Column | 32MPa | Concrete Rectangular | 475 | 475 | 2256.3 | 3200 | 0.72 | 1766.36 | G300E | 46108800 | 361.79 | G300E | 0 | 0
179 | Story12 | C23 | 32 MPa RC Column (47.5 cm x 47.5 cm) | Column | 32MPa | Concrete Rectangular | 475 | 475 | 2256.3 | 3200 | 0.72 | 1766.36 | G300E | 46112000 | 361.81 | G300E | 0 | 0
180 | Story12 | C24 | 32 MPa RC Column (47.5 cm x 47.5 cm) | Column | 32MPa | Concrete Rectangular | 475 | 475 | 2256.3 | 3200 | 0.72 | 1766.36 | G300E | 26417066.67 | 207.28 | G300E | 0 | 0
181 | Story12 | C25 | 32 MPa RC Column (47.5 cm x 47.5 cm) | Column | 32MPa | Concrete Rectangular | 475 | 475 | 2256.3 | 3200 | 0.72 | 1766.36 | G300E | 28394666.67 | 222.8 | G300E | 0 | 0
182 | Story12 | C26 | 32 MPa RC Column (47.5 cm x 47.5 cm) | Column | 32MPa | Concrete Rectangular | 475 | 475 | 2256.3 | 3200 | 0.72 | 1766.36 | G300E | 49667200 | 389.71 | G300E | 0 | 0
183 | Story12 | C27 | 32 MPa RC Column (47.5 cm x 47.5 cm) | Column | 32MPa | Concrete Rectangular | 475 | 475 | 2256.3 | 3200 | 0.72 | 1766.36 | G300E | 38011733.33 | 298.25 | G300E | 0 | 0
184 | Story12 | C28 | 32 MPa RC Column (47.5 cm x 47.5 cm) | Column | 32MPa | Concrete Rectangular | 475 | 475 | 2256.3 | 3200 | 0.72 | 1766.36 | G300E | 38010666.67 | 298.25 | G300E | 0 | 0
185 | Story12 | C29 | 32 MPa RC Column (47.5 cm x 47.5 cm) | Column | 32MPa | Concrete Rectangular | 475 | 475 | 2256.3 | 3200 | 0.72 | 1766.36 | G300E | 49668266.67 | 389.72 | G300E | 0 | 0
186 | Story12 | C3 | 32 MPa RC Column (47.5 cm x 47.5 cm) | Column | 32MPa | Concrete Rectangular | 475 | 475 | 2256.3 | 3200 | 0.72 | 1766.36 | G300E | 23363200 | 183.32 | G300E | 0 | 0
187 | Story12 | C30 | 32 MPa RC Column (47.5 cm x 47.5 cm) | Column | 32MPa | Concrete Rectangular | 475 | 475 | 2256.3 | 3200 | 0.72 | 1766.36 | G300E | 28395733.33 | 222.8 | G300E | 0 | 0
188 | Story12 | C31 | 32 MPa RC Column (47.5 cm x 47.5 cm) | Column | 32MPa | Concrete Rectangular | 475 | 475 | 2256.3 | 3200 | 0.72 | 1766.36 | G300E | 15709866.67 | 123.27 | G300E | 0 | 0
189 | Story12 | C32 | 32 MPa RC Column (47.5 cm x 47.5 cm) | Column | 32MPa | Concrete Rectangular | 475 | 475 | 2256.3 | 3200 | 0.72 | 1766.36 | G300E | 30936533.33 | 242.74 | G300E | 0 | 0
190 | Story12 | C33 | 32 MPa RC Column (47.5 cm x 47.5 cm) | Column | 32MPa | Concrete Rectangular | 475 | 475 | 2256.3 | 3200 | 0.72 | 1766.36 | G300E | 23437866.67 | 183.9 | G300E | 0 | 0
191 | Story12 | C34 | 32 MPa RC Column (47.5 cm x 47.5 cm) | Column | 32MPa | Concrete Rectangular | 475 | 475 | 2256.3 | 3200 | 0.72 | 1766.36 | G300E | 23437866.67 | 183.9 | G300E | 0 | 0
192 | Story12 | C35 | 32 MPa RC Column (47.5 cm x 47.5 cm) | Column | 32MPa | Concrete Rectangular | 475 | 475 | 2256.3 | 3200 | 0.72 | 1766.36 | G300E | 30936533.33 | 242.74 | G300E | 0 | 0
193 | Story12 | C36 | 32 MPa RC Column (47.5 cm x 47.5 cm) | Column | 32MPa | Concrete Rectangular | 475 | 475 | 2256.3 | 3200 | 0.72 | 1766.36 | G300E | 15709866.67 | 123.27 | G300E | 0 | 0
194 | Story12 | C4 | 32 MPa RC Column (47.5 cm x 47.5 cm) | Column | 32MPa | Concrete Rectangular | 475 | 475 | 2256.3 | 3200 | 0.72 | 1766.36 | G300E | 23428266.67 | 183.83 | G300E | 0 | 0
195 | Story12 | C5 | 32 MPa RC Column (47.5 cm x 47.5 cm) | Column | 32MPa | Concrete Rectangular | 475 | 475 | 2256.3 | 3200 | 0.72 | 1766.36 | G300E | 30937600 | 242.75 | G300E | 0 | 0
196 | Story12 | C6 | 32 MPa RC Column (47.5 cm x 47.5 cm) | Column | 32MPa | Concrete Rectangular | 475 | 475 | 2256.3 | 3200 | 0.72 | 1766.36 | G300E | 15709866.67 | 123.27 | G300E | 0 | 0
197 | Story12 | C7 | 32 MPa RC Column (47.5 cm x 47.5 cm) | Column | 32MPa | Concrete Rectangular | 475 | 475 | 2256.3 | 3200 | 0.72 | 1766.36 | G300E | 28392533.33 | 222.78 | G300E | 0 | 0
198 | Story12 | C8 | 32 MPa RC Column (47.5 cm x 47.5 cm) | Column | 32MPa | Concrete Rectangular | 475 | 475 | 2256.3 | 3200 | 0.72 | 1766.36 | G300E | 49657600 | 389.63 | G300E | 0 | 0
199 | Story12 | C9 | 32 MPa RC Column (47.5 cm x 47.5 cm) | Column | 32MPa | Concrete Rectangular | 475 | 475 | 2256.3 | 3200 | 0.72 | 1766.36 | G300E | 38125866.67 | 299.15 | G300E | 0 | 0
200 | Story13 | C1 | 32 MPa RC Column (45 cm x 45 cm) | Column | 32MPa | Concrete Rectangular | 450 | 450 | 2025 | 3175 | 0.64 | 1572.94 | G300E | 20098808.33 | 157.7 | G300E | 0 | 0
201 | Story13 | C10 | 32 MPa RC Column (45 cm x 45 cm) | Column | 32MPa | Concrete Rectangular | 450 | 450 | 2025 | 3175 | 0.64 | 1572.94 | G300E | 35984391.67 | 282.35 | G300E | 0 | 0
202 | Story13 | C11 | 32 MPa RC Column (45 cm x 45 cm) | Column | 32MPa | Concrete Rectangular | 450 | 450 | 2025 | 3175 | 0.64 | 1572.94 | G300E | 49265416.67 | 386.55 | G300E | 0 | 0
203 | Story13 | C12 | 32 MPa RC Column (45 cm x 45 cm) | Column | 32MPa | Concrete Rectangular | 450 | 450 | 2025 | 3175 | 0.64 | 1572.94 | G300E | 30776333.33 | 241.48 | G300E | 0 | 0
204 | Story13 | C13 | 32 MPa RC Column (45 cm x 45 cm) | Column | 32MPa | Concrete Rectangular | 450 | 450 | 2025 | 3175 | 0.64 | 1572.94 | G300E | 29147558.33 | 228.7 | G300E | 0 | 0
205 | Story13 | C14 | 32 MPa RC Column (45 cm x 45 cm) | Column | 32MPa | Concrete Rectangular | 450 | 450 | 2025 | 3175 | 0.64 | 1572.94 | G300E | 43199050 | 338.96 | G300E | 0 | 0
206 | Story13 | C17 | 32 MPa RC Column (45 cm x 45 cm) | Column | 32MPa | Concrete Rectangular | 450 | 450 | 2025 | 3175 | 0.64 | 1572.94 | G300E | 43202225 | 338.98 | G300E | 0 | 0
207 | Story13 | C18 | 32 MPa RC Column (45 cm x 45 cm) | Column | 32MPa | Concrete Rectangular | 450 | 450 | 2025 | 3175 | 0.64 | 1572.94 | G300E | 29149675 | 228.72 | G300E | 0 | 0
208 | Story13 | C19 | 32 MPa RC Column (45 cm x 45 cm) | Column | 32MPa | Concrete Rectangular | 450 | 450 | 2025 | 3175 | 0.64 | 1572.94 | G300E | 29148616.67 | 228.71 | G300E | 0 | 0
209 | Story13 | C2 | 32 MPa RC Column (45 cm x 45 cm) | Column | 32MPa | Concrete Rectangular | 450 | 450 | 2025 | 3175 | 0.64 | 1572.94 | G300E | 32224133.33 | 252.84 | G300E | 0 | 0
210 | Story13 | C20 | 32 MPa RC Column (45 cm x 45 cm) | Column | 32MPa | Concrete Rectangular | 450 | 450 | 2025 | 3175 | 0.64 | 1572.94 | G300E | 43202225 | 338.98 | G300E | 0 | 0
211 | Story13 | C23 | 32 MPa RC Column (45 cm x 45 cm) | Column | 32MPa | Concrete Rectangular | 450 | 450 | 2025 | 3175 | 0.64 | 1572.94 | G300E | 43205400 | 339.01 | G300E | 0 | 0
212 | Story13 | C24 | 32 MPa RC Column (45 cm x 45 cm) | Column | 32MPa | Concrete Rectangular | 450 | 450 | 2025 | 3175 | 0.64 | 1572.94 | G300E | 29149675 | 228.72 | G300E | 0 | 0
213 | Story13 | C25 | 32 MPa RC Column (45 cm x 45 cm) | Column | 32MPa | Concrete Rectangular | 450 | 450 | 2025 | 3175 | 0.64 | 1572.94 | G300E | 30776333.33 | 241.48 | G300E | 0 | 0
214 | Story13 | C26 | 32 MPa RC Column (45 cm x 45 cm) | Column | 32MPa | Concrete Rectangular | 450 | 450 | 2025 | 3175 | 0.64 | 1572.94 | G300E | 49267533.33 | 386.57 | G300E | 0 | 0
215 | Story13 | C27 | 32 MPa RC Column (45 cm x 45 cm) | Column | 32MPa | Concrete Rectangular | 450 | 450 | 2025 | 3175 | 0.64 | 1572.94 | G300E | 36019316.67 | 282.62 | G300E | 0 | 0
216 | Story13 | C28 | 32 MPa RC Column (45 cm x 45 cm) | Column | 32MPa | Concrete Rectangular | 450 | 450 | 2025 | 3175 | 0.64 | 1572.94 | G300E | 36017200 | 282.6 | G300E | 0 | 0
217 | Story13 | C29 | 32 MPa RC Column (45 cm x 45 cm) | Column | 32MPa | Concrete Rectangular | 450 | 450 | 2025 | 3175 | 0.64 | 1572.94 | G300E | 49268591.67 | 386.58 | G300E | 0 | 0
218 | Story13 | C3 | 32 MPa RC Column (45 cm x 45 cm) | Column | 32MPa | Concrete Rectangular | 450 | 450 | 2025 | 3175 | 0.64 | 1572.94 | G300E | 25521708.33 | 200.25 | G300E | 0 | 0
219 | Story13 | C30 | 32 MPa RC Column (45 cm x 45 cm) | Column | 32MPa | Concrete Rectangular | 450 | 450 | 2025 | 3175 | 0.64 | 1572.94 | G300E | 30777391.67 | 241.49 | G300E | 0 | 0
220 | Story13 | C31 | 32 MPa RC Column (45 cm x 45 cm) | Column | 32MPa | Concrete Rectangular | 450 | 450 | 2025 | 3175 | 0.64 | 1572.94 | G300E | 20098808.33 | 157.7 | G300E | 0 | 0
221 | Story13 | C32 | 32 MPa RC Column (45 cm x 45 cm) | Column | 32MPa | Concrete Rectangular | 450 | 450 | 2025 | 3175 | 0.64 | 1572.94 | G300E | 32217783.33 | 252.79 | G300E | 0 | 0
222 | Story13 | C33 | 32 MPa RC Column (45 cm x 45 cm) | Column | 32MPa | Concrete Rectangular | 450 | 450 | 2025 | 3175 | 0.64 | 1572.94 | G300E | 25572508.33 | 200.65 | G300E | 0 | 0
223 | Story13 | C34 | 32 MPa RC Column (45 cm x 45 cm) | Column | 32MPa | Concrete Rectangular | 450 | 450 | 2025 | 3175 | 0.64 | 1572.94 | G300E | 25573566.67 | 200.66 | G300E | 0 | 0
224 | Story13 | C35 | 32 MPa RC Column (45 cm x 45 cm) | Column | 32MPa | Concrete Rectangular | 450 | 450 | 2025 | 3175 | 0.64 | 1572.94 | G300E | 32217783.33 | 252.79 | G300E | 0 | 0
225 | Story13 | C36 | 32 MPa RC Column (45 cm x 45 cm) | Column | 32MPa | Concrete Rectangular | 450 | 450 | 2025 | 3175 | 0.64 | 1572.94 | G300E | 20098808.33 | 157.7 | G300E | 0 | 0
226 | Story13 | C4 | 32 MPa RC Column (45 cm x 45 cm) | Column | 32MPa | Concrete Rectangular | 450 | 450 | 2025 | 3175 | 0.64 | 1572.94 | G300E | 25566158.33 | 200.6 | G300E | 0 | 0
227 | Story13 | C5 | 32 MPa RC Column (45 cm x 45 cm) | Column | 32MPa | Concrete Rectangular | 450 | 450 | 2025 | 3175 | 0.64 | 1572.94 | G300E | 32217783.33 | 252.79 | G300E | 0 | 0
228 | Story13 | C6 | 32 MPa RC Column (45 cm x 45 cm) | Column | 32MPa | Concrete Rectangular | 450 | 450 | 2025 | 3175 | 0.64 | 1572.94 | G300E | 20098808.33 | 157.7 | G300E | 0 | 0
229 | Story13 | C7 | 32 MPa RC Column (45 cm x 45 cm) | Column | 32MPa | Concrete Rectangular | 450 | 450 | 2025 | 3175 | 0.64 | 1572.94 | G300E | 30775275 | 241.47 | G300E | 0 | 0
230 | Story13 | C8 | 32 MPa RC Column (45 cm x 45 cm) | Column | 32MPa | Concrete Rectangular | 450 | 450 | 2025 | 3175 | 0.64 | 1572.94 | G300E | 49259066.67 | 386.5 | G300E | 0 | 0
231 | Story13 | C9 | 32 MPa RC Column (45 cm x 45 cm) | Column | 32MPa | Concrete Rectangular | 450 | 450 | 2025 | 3175 | 0.64 | 1572.94 | G300E | 36110333.33 | 283.34 | G300E | 0 | 0
232 | Story14 | C1 | 32 MPa RC Column (45 cm x 45 cm) | Column | 32MPa | Concrete Rectangular | 450 | 450 | 2025 | 3175 | 0.64 | 1572.94 | G300E | 16950266.67 | 133 | G300E | 0 | 0
233 | Story14 | C10 | 32 MPa RC Column (45 cm x 45 cm) | Column | 32MPa | Concrete Rectangular | 450 | 450 | 2025 | 3175 | 0.64 | 1572.94 | G300E | 26862616.67 | 210.77 | G300E | 0 | 0
234 | Story14 | C11 | 32 MPa RC Column (45 cm x 45 cm) | Column | 32MPa | Concrete Rectangular | 450 | 450 | 2025 | 3175 | 0.64 | 1572.94 | G300E | 42224325 | 331.31 | G300E | 0 | 0
235 | Story14 | C12 | 32 MPa RC Column (45 cm x 45 cm) | Column | 32MPa | Concrete Rectangular | 450 | 450 | 2025 | 3175 | 0.64 | 1572.94 | G300E | 25657175 | 201.32 | G300E | 0 | 0
236 | Story14 | C13 | 32 MPa RC Column (45 cm x 45 cm) | Column | 32MPa | Concrete Rectangular | 450 | 450 | 2025 | 3175 | 0.64 | 1572.94 | G300E | 24270758.33 | 190.44 | G300E | 0 | 0
237 | Story14 | C14 | 32 MPa RC Column (45 cm x 45 cm) | Column | 32MPa | Concrete Rectangular | 450 | 450 | 2025 | 3175 | 0.64 | 1572.94 | G300E | 32953325 | 258.56 | G300E | 0 | 0
238 | Story14 | C17 | 32 MPa RC Column (45 cm x 45 cm) | Column | 32MPa | Concrete Rectangular | 450 | 450 | 2025 | 3175 | 0.64 | 1572.94 | G300E | 32956500 | 258.59 | G300E | 0 | 0
239 | Story14 | C18 | 32 MPa RC Column (45 cm x 45 cm) | Column | 32MPa | Concrete Rectangular | 450 | 450 | 2025 | 3175 | 0.64 | 1572.94 | G300E | 24272875 | 190.45 | G300E | 0 | 0
240 | Story14 | C19 | 32 MPa RC Column (45 cm x 45 cm) | Column | 32MPa | Concrete Rectangular | 450 | 450 | 2025 | 3175 | 0.64 | 1572.94 | G300E | 24271816.67 | 190.45 | G300E | 0 | 0
241 | Story14 | C2 | 32 MPa RC Column (45 cm x 45 cm) | Column | 32MPa | Concrete Rectangular | 450 | 450 | 2025 | 3175 | 0.64 | 1572.94 | G300E | 25849791.67 | 202.83 | G300E | 0 | 0
242 | Story14 | C20 | 32 MPa RC Column (45 cm x 45 cm) | Column | 32MPa | Concrete Rectangular | 450 | 450 | 2025 | 3175 | 0.64 | 1572.94 | G300E | 32956500 | 258.59 | G300E | 0 | 0
243 | Story14 | C23 | 32 MPa RC Column (45 cm x 45 cm) | Column | 32MPa | Concrete Rectangular | 450 | 450 | 2025 | 3175 | 0.64 | 1572.94 | G300E | 32956500 | 258.59 | G300E | 0 | 0
244 | Story14 | C24 | 32 MPa RC Column (45 cm x 45 cm) | Column | 32MPa | Concrete Rectangular | 450 | 450 | 2025 | 3175 | 0.64 | 1572.94 | G300E | 24273933.33 | 190.46 | G300E | 0 | 0
245 | Story14 | C25 | 32 MPa RC Column (45 cm x 45 cm) | Column | 32MPa | Concrete Rectangular | 450 | 450 | 2025 | 3175 | 0.64 | 1572.94 | G300E | 25657175 | 201.32 | G300E | 0 | 0
246 | Story14 | C26 | 32 MPa RC Column (45 cm x 45 cm) | Column | 32MPa | Concrete Rectangular | 450 | 450 | 2025 | 3175 | 0.64 | 1572.94 | G300E | 42225383.33 | 331.32 | G300E | 0 | 0
247 | Story14 | C27 | 32 MPa RC Column (45 cm x 45 cm) | Column | 32MPa | Concrete Rectangular | 450 | 450 | 2025 | 3175 | 0.64 | 1572.94 | G300E | 26888016.67 | 210.97 | G300E | 0 | 0
248 | Story14 | C28 | 32 MPa RC Column (45 cm x 45 cm) | Column | 32MPa | Concrete Rectangular | 450 | 450 | 2025 | 3175 | 0.64 | 1572.94 | G300E | 26888016.67 | 210.97 | G300E | 0 | 0
249 | Story14 | C29 | 32 MPa RC Column (45 cm x 45 cm) | Column | 32MPa | Concrete Rectangular | 450 | 450 | 2025 | 3175 | 0.64 | 1572.94 | G300E | 42225383.33 | 331.32 | G300E | 0 | 0
250 | Story14 | C3 | 32 MPa RC Column (45 cm x 45 cm) | Column | 32MPa | Concrete Rectangular | 450 | 450 | 2025 | 3175 | 0.64 | 1572.94 | G300E | 19761200 | 155.05 | G300E | 0 | 0
251 | Story14 | C30 | 32 MPa RC Column (45 cm x 45 cm) | Column | 32MPa | Concrete Rectangular | 450 | 450 | 2025 | 3175 | 0.64 | 1572.94 | G300E | 25658233.33 | 201.32 | G300E | 0 | 0
252 | Story14 | C31 | 32 MPa RC Column (45 cm x 45 cm) | Column | 32MPa | Concrete Rectangular | 450 | 450 | 2025 | 3175 | 0.64 | 1572.94 | G300E | 16951325 | 133.01 | G300E | 0 | 0
253 | Story14 | C32 | 32 MPa RC Column (45 cm x 45 cm) | Column | 32MPa | Concrete Rectangular | 450 | 450 | 2025 | 3175 | 0.64 | 1572.94 | G300E | 25854025 | 202.86 | G300E | 0 | 0
254 | Story14 | C33 | 32 MPa RC Column (45 cm x 45 cm) | Column | 32MPa | Concrete Rectangular | 450 | 450 | 2025 | 3175 | 0.64 | 1572.94 | G300E | 19801416.67 | 155.37 | G300E | 0 | 0
255 | Story14 | C34 | 32 MPa RC Column (45 cm x 45 cm) | Column | 32MPa | Concrete Rectangular | 450 | 450 | 2025 | 3175 | 0.64 | 1572.94 | G300E | 19802475 | 155.38 | G300E | 0 | 0
256 | Story14 | C35 | 32 MPa RC Column (45 cm x 45 cm) | Column | 32MPa | Concrete Rectangular | 450 | 450 | 2025 | 3175 | 0.64 | 1572.94 | G300E | 25854025 | 202.86 | G300E | 0 | 0
257 | Story14 | C36 | 32 MPa RC Column (45 cm x 45 cm) | Column | 32MPa | Concrete Rectangular | 450 | 450 | 2025 | 3175 | 0.64 | 1572.94 | G300E | 16953441.67 | 133.02 | G300E | 0 | 0
258 | Story14 | C4 | 32 MPa RC Column (45 cm x 45 cm) | Column | 32MPa | Concrete Rectangular | 450 | 450 | 2025 | 3175 | 0.64 | 1572.94 | G300E | 19795066.67 | 155.32 | G300E | 0 | 0
259 | Story14 | C5 | 32 MPa RC Column (45 cm x 45 cm) | Column | 32MPa | Concrete Rectangular | 450 | 450 | 2025 | 3175 | 0.64 | 1572.94 | G300E | 25854025 | 202.86 | G300E | 0 | 0
260 | Story14 | C6 | 32 MPa RC Column (45 cm x 45 cm) | Column | 32MPa | Concrete Rectangular | 450 | 450 | 2025 | 3175 | 0.64 | 1572.94 | G300E | 16950266.67 | 133 | G300E | 0 | 0
261 | Story14 | C7 | 32 MPa RC Column (45 cm x 45 cm) | Column | 32MPa | Concrete Rectangular | 450 | 450 | 2025 | 3175 | 0.64 | 1572.94 | G300E | 25656116.67 | 201.31 | G300E | 0 | 0
262 | Story14 | C8 | 32 MPa RC Column (45 cm x 45 cm) | Column | 32MPa | Concrete Rectangular | 450 | 450 | 2025 | 3175 | 0.64 | 1572.94 | G300E | 42215858.33 | 331.24 | G300E | 0 | 0
263 | Story14 | C9 | 32 MPa RC Column (45 cm x 45 cm) | Column | 32MPa | Concrete Rectangular | 450 | 450 | 2025 | 3175 | 0.64 | 1572.94 | G300E | 26948341.67 | 211.45 | G300E | 0 | 0
264 | Story15 | C1 | 32 MPa RC Column (42.5 cm x 42.5 cm) | Column | 32MPa | Concrete Rectangular | 425 | 425 | 1806.3 | 3175 | 0.57 | 1403.02 | G300E | 21020616.67 | 164.94 | G300E | 0 | 0
265 | Story15 | C10 | 32 MPa RC Column (42.5 cm x 42.5 cm) | Column | 32MPa | Concrete Rectangular | 425 | 425 | 1806.3 | 3175 | 0.57 | 1403.02 | G300E | 25040166.67 | 196.47 | G300E | 0 | 0
266 | Story15 | C11 | 32 MPa RC Column (42.5 cm x 42.5 cm) | Column | 32MPa | Concrete Rectangular | 425 | 425 | 1806.3 | 3175 | 0.57 | 1403.02 | G300E | 42329100 | 332.13 | G300E | 0 | 0
267 | Story15 | C12 | 32 MPa RC Column (42.5 cm x 42.5 cm) | Column | 32MPa | Concrete Rectangular | 425 | 425 | 1806.3 | 3175 | 0.57 | 1403.02 | G300E | 27216100 | 213.55 | G300E | 0 | 0
268 | Story15 | C13 | 32 MPa RC Column (42.5 cm x 42.5 cm) | Column | 32MPa | Concrete Rectangular | 425 | 425 | 1806.3 | 3175 | 0.57 | 1403.02 | G300E | 26183166.67 | 205.44 | G300E | 0 | 0
269 | Story15 | C14 | 32 MPa RC Column (42.5 cm x 42.5 cm) | Column | 32MPa | Concrete Rectangular | 425 | 425 | 1806.3 | 3175 | 0.57 | 1403.02 | G300E | 29891566.67 | 234.54 | G300E | 0 | 0
270 | Story15 | C17 | 32 MPa RC Column (42.5 cm x 42.5 cm) | Column | 32MPa | Concrete Rectangular | 425 | 425 | 1806.3 | 3175 | 0.57 | 1403.02 | G300E | 29894741.67 | 234.57 | G300E | 0 | 0
271 | Story15 | C18 | 32 MPa RC Column (42.5 cm x 42.5 cm) | Column | 32MPa | Concrete Rectangular | 425 | 425 | 1806.3 | 3175 | 0.57 | 1403.02 | G300E | 26185283.33 | 205.46 | G300E | 0 | 0
272 | Story15 | C19 | 32 MPa RC Column (42.5 cm x 42.5 cm) | Column | 32MPa | Concrete Rectangular | 425 | 425 | 1806.3 | 3175 | 0.57 | 1403.02 | G300E | 26184225 | 205.45 | G300E | 0 | 0
273 | Story15 | C2 | 32 MPa RC Column (42.5 cm x 42.5 cm) | Column | 32MPa | Concrete Rectangular | 425 | 425 | 1806.3 | 3175 | 0.57 | 1403.02 | G300E | 26385308.33 | 207.03 | G300E | 0 | 0
274 | Story15 | C20 | 32 MPa RC Column (42.5 cm x 42.5 cm) | Column | 32MPa | Concrete Rectangular | 425 | 425 | 1806.3 | 3175 | 0.57 | 1403.02 | G300E | 29894741.67 | 234.57 | G300E | 0 | 0
275 | Story15 | C23 | 32 MPa RC Column (42.5 cm x 42.5 cm) | Column | 32MPa | Concrete Rectangular | 425 | 425 | 1806.3 | 3175 | 0.57 | 1403.02 | G300E | 29894741.67 | 234.57 | G300E | 0 | 0
276 | Story15 | C24 | 32 MPa RC Column (42.5 cm x 42.5 cm) | Column | 32MPa | Concrete Rectangular | 425 | 425 | 1806.3 | 3175 | 0.57 | 1403.02 | G300E | 26185283.33 | 205.46 | G300E | 0 | 0
277 | Story15 | C25 | 32 MPa RC Column (42.5 cm x 42.5 cm) | Column | 32MPa | Concrete Rectangular | 425 | 425 | 1806.3 | 3175 | 0.57 | 1403.02 | G300E | 27216100 | 213.55 | G300E | 0 | 0
278 | Story15 | C26 | 32 MPa RC Column (42.5 cm x 42.5 cm) | Column | 32MPa | Concrete Rectangular | 425 | 425 | 1806.3 | 3175 | 0.57 | 1403.02 | G300E | 42329100 | 332.13 | G300E | 0 | 0
279 | Story15 | C27 | 32 MPa RC Column (42.5 cm x 42.5 cm) | Column | 32MPa | Concrete Rectangular | 425 | 425 | 1806.3 | 3175 | 0.57 | 1403.02 | G300E | 25057100 | 196.61 | G300E | 0 | 0
280 | Story15 | C28 | 32 MPa RC Column (42.5 cm x 42.5 cm) | Column | 32MPa | Concrete Rectangular | 425 | 425 | 1806.3 | 3175 | 0.57 | 1403.02 | G300E | 25054983.33 | 196.59 | G300E | 0 | 0
281 | Story15 | C29 | 32 MPa RC Column (42.5 cm x 42.5 cm) | Column | 32MPa | Concrete Rectangular | 425 | 425 | 1806.3 | 3175 | 0.57 | 1403.02 | G300E | 42330158.33 | 332.14 | G300E | 0 | 0
282 | Story15 | C3 | 32 MPa RC Column (42.5 cm x 42.5 cm) | Column | 32MPa | Concrete Rectangular | 425 | 425 | 1806.3 | 3175 | 0.57 | 1403.02 | G300E | 21548725 | 169.08 | G300E | 0 | 0
283 | Story15 | C30 | 32 MPa RC Column (42.5 cm x 42.5 cm) | Column | 32MPa | Concrete Rectangular | 425 | 425 | 1806.3 | 3175 | 0.57 | 1403.02 | G300E | 27216100 | 213.55 | G300E | 0 | 0
284 | Story15 | C31 | 32 MPa RC Column (42.5 cm x 42.5 cm) | Column | 32MPa | Concrete Rectangular | 425 | 425 | 1806.3 | 3175 | 0.57 | 1403.02 | G300E | 21020616.67 | 164.94 | G300E | 0 | 0
285 | Story15 | C32 | 32 MPa RC Column (42.5 cm x 42.5 cm) | Column | 32MPa | Concrete Rectangular | 425 | 425 | 1806.3 | 3175 | 0.57 | 1403.02 | G300E | 26399066.67 | 207.14 | G300E | 0 | 0
286 | Story15 | C33 | 32 MPa RC Column (42.5 cm x 42.5 cm) | Column | 32MPa | Concrete Rectangular | 425 | 425 | 1806.3 | 3175 | 0.57 | 1403.02 | G300E | 21570950 | 169.25 | G300E | 0 | 0
287 | Story15 | C34 | 32 MPa RC Column (42.5 cm x 42.5 cm) | Column | 32MPa | Concrete Rectangular | 425 | 425 | 1806.3 | 3175 | 0.57 | 1403.02 | G300E | 21570950 | 169.25 | G300E | 0 | 0
288 | Story15 | C35 | 32 MPa RC Column (42.5 cm x 42.5 cm) | Column | 32MPa | Concrete Rectangular | 425 | 425 | 1806.3 | 3175 | 0.57 | 1403.02 | G300E | 26399066.67 | 207.14 | G300E | 0 | 0
289 | Story15 | C36 | 32 MPa RC Column (42.5 cm x 42.5 cm) | Column | 32MPa | Concrete Rectangular | 425 | 425 | 1806.3 | 3175 | 0.57 | 1403.02 | G300E | 21020616.67 | 164.94 | G300E | 0 | 0
290 | Story15 | C4 | 32 MPa RC Column (42.5 cm x 42.5 cm) | Column | 32MPa | Concrete Rectangular | 425 | 425 | 1806.3 | 3175 | 0.57 | 1403.02 | G300E | 21564600 | 169.2 | G300E | 0 | 0
291 | Story15 | C5 | 32 MPa RC Column (42.5 cm x 42.5 cm) | Column | 32MPa | Concrete Rectangular | 425 | 425 | 1806.3 | 3175 | 0.57 | 1403.02 | G300E | 26398008.33 | 207.13 | G300E | 0 | 0
292 | Story15 | C6 | 32 MPa RC Column (42.5 cm x 42.5 cm) | Column | 32MPa | Concrete Rectangular | 425 | 425 | 1806.3 | 3175 | 0.57 | 1403.02 | G300E | 21019558.33 | 164.93 | G300E | 0 | 0
293 | Story15 | C7 | 32 MPa RC Column (42.5 cm x 42.5 cm) | Column | 32MPa | Concrete Rectangular | 425 | 425 | 1806.3 | 3175 | 0.57 | 1403.02 | G300E | 27215041.67 | 213.54 | G300E | 0 | 0
294 | Story15 | C8 | 32 MPa RC Column (42.5 cm x 42.5 cm) | Column | 32MPa | Concrete Rectangular | 425 | 425 | 1806.3 | 3175 | 0.57 | 1403.02 | G300E | 42320633.33 | 332.06 | G300E | 0 | 0
295 | Story15 | C9 | 32 MPa RC Column (42.5 cm x 42.5 cm) | Column | 32MPa | Concrete Rectangular | 425 | 425 | 1806.3 | 3175 | 0.57 | 1403.02 | G300E | 25093083.33 | 196.89 | G300E | 0 | 0
296 | Story16 | C1 | 32 MPa RC Column (42.5 cm x 42.5 cm) | Column | 32MPa | Concrete Rectangular | 425 | 425 | 1806.3 | 3175 | 0.57 | 1403.02 | G300E | 17812808.33 | 139.77 | G300E | 0 | 0
297 | Story16 | C10 | 32 MPa RC Column (42.5 cm x 42.5 cm) | Column | 32MPa | Concrete Rectangular | 425 | 425 | 1806.3 | 3175 | 0.57 | 1403.02 | G300E | 16223191.67 | 127.29 | G300E | 0 | 0
298 | Story16 | C11 | 32 MPa RC Column (42.5 cm x 42.5 cm) | Column | 32MPa | Concrete Rectangular | 425 | 425 | 1806.3 | 3175 | 0.57 | 1403.02 | G300E | 35211808.33 | 276.28 | G300E | 0 | 0
299 | Story16 | C12 | 32 MPa RC Column (42.5 cm x 42.5 cm) | Column | 32MPa | Concrete Rectangular | 425 | 425 | 1806.3 | 3175 | 0.57 | 1403.02 | G300E | 22472650 | 176.33 | G300E | 0 | 0
300 | Story16 | C13 | 32 MPa RC Column (42.5 cm x 42.5 cm) | Column | 32MPa | Concrete Rectangular | 425 | 425 | 1806.3 | 3175 | 0.57 | 1403.02 | G300E | 21734991.67 | 170.54 | G300E | 0 | 0
301 | Story16 | C14 | 32 MPa RC Column (42.5 cm x 42.5 cm) | Column | 32MPa | Concrete Rectangular | 425 | 425 | 1806.3 | 3175 | 0.57 | 1403.02 | G300E | 19572816.67 | 153.58 | G300E | 0 | 0
302 | Story16 | C17 | 32 MPa RC Column (42.5 cm x 42.5 cm) | Column | 32MPa | Concrete Rectangular | 425 | 425 | 1806.3 | 3175 | 0.57 | 1403.02 | G300E | 19573875 | 153.58 | G300E | 0 | 0
303 | Story16 | C18 | 32 MPa RC Column (42.5 cm x 42.5 cm) | Column | 32MPa | Concrete Rectangular | 425 | 425 | 1806.3 | 3175 | 0.57 | 1403.02 | G300E | 21736050 | 170.55 | G300E | 0 | 0
304 | Story16 | C19 | 32 MPa RC Column (42.5 cm x 42.5 cm) | Column | 32MPa | Concrete Rectangular | 425 | 425 | 1806.3 | 3175 | 0.57 | 1403.02 | G300E | 21736050 | 170.55 | G300E | 0 | 0
305 | Story16 | C2 | 32 MPa RC Column (42.5 cm x 42.5 cm) | Column | 32MPa | Concrete Rectangular | 425 | 425 | 1806.3 | 3175 | 0.57 | 1403.02 | G300E | 20569766.67 | 161.4 | G300E | 0 | 0
306 | Story16 | C20 | 32 MPa RC Column (42.5 cm x 42.5 cm) | Column | 32MPa | Concrete Rectangular | 425 | 425 | 1806.3 | 3175 | 0.57 | 1403.02 | G300E | 19573875 | 153.58 | G300E | 0 | 0
307 | Story16 | C23 | 32 MPa RC Column (42.5 cm x 42.5 cm) | Column | 32MPa | Concrete Rectangular | 425 | 425 | 1806.3 | 3175 | 0.57 | 1403.02 | G300E | 19575991.67 | 153.6 | G300E | 0 | 0
308 | Story16 | C24 | 32 MPa RC Column (42.5 cm x 42.5 cm) | Column | 32MPa | Concrete Rectangular | 425 | 425 | 1806.3 | 3175 | 0.57 | 1403.02 | G300E | 21736050 | 170.55 | G300E | 0 | 0
309 | Story16 | C25 | 32 MPa RC Column (42.5 cm x 42.5 cm) | Column | 32MPa | Concrete Rectangular | 425 | 425 | 1806.3 | 3175 | 0.57 | 1403.02 | G300E | 22472650 | 176.33 | G300E | 0 | 0
310 | Story16 | C26 | 32 MPa RC Column (42.5 cm x 42.5 cm) | Column | 32MPa | Concrete Rectangular | 425 | 425 | 1806.3 | 3175 | 0.57 | 1403.02 | G300E | 35211808.33 | 276.28 | G300E | 0 | 0
311 | Story16 | C27 | 32 MPa RC Column (42.5 cm x 42.5 cm) | Column | 32MPa | Concrete Rectangular | 425 | 425 | 1806.3 | 3175 | 0.57 | 1403.02 | G300E | 16231658.33 | 127.36 | G300E | 0 | 0
312 | Story16 | C28 | 32 MPa RC Column (42.5 cm x 42.5 cm) | Column | 32MPa | Concrete Rectangular | 425 | 425 | 1806.3 | 3175 | 0.57 | 1403.02 | G300E | 16230600 | 127.35 | G300E | 0 | 0
313 | Story16 | C29 | 32 MPa RC Column (42.5 cm x 42.5 cm) | Column | 32MPa | Concrete Rectangular | 425 | 425 | 1806.3 | 3175 | 0.57 | 1403.02 | G300E | 35213925 | 276.3 | G300E | 0 | 0
314 | Story16 | C3 | 32 MPa RC Column (42.5 cm x 42.5 cm) | Column | 32MPa | Concrete Rectangular | 425 | 425 | 1806.3 | 3175 | 0.57 | 1403.02 | G300E | 15925800 | 124.96 | G300E | 0 | 0
315 | Story16 | C30 | 32 MPa RC Column (42.5 cm x 42.5 cm) | Column | 32MPa | Concrete Rectangular | 425 | 425 | 1806.3 | 3175 | 0.57 | 1403.02 | G300E | 22472650 | 176.33 | G300E | 0 | 0
316 | Story16 | C31 | 32 MPa RC Column (42.5 cm x 42.5 cm) | Column | 32MPa | Concrete Rectangular | 425 | 425 | 1806.3 | 3175 | 0.57 | 1403.02 | G300E | 17812808.33 | 139.77 | G300E | 0 | 0
317 | Story16 | C32 | 32 MPa RC Column (42.5 cm x 42.5 cm) | Column | 32MPa | Concrete Rectangular | 425 | 425 | 1806.3 | 3175 | 0.57 | 1403.02 | G300E | 20599400 | 161.63 | G300E | 0 | 0
318 | Story16 | C33 | 32 MPa RC Column (42.5 cm x 42.5 cm) | Column | 32MPa | Concrete Rectangular | 425 | 425 | 1806.3 | 3175 | 0.57 | 1403.02 | G300E | 15931091.67 | 125 | G300E | 0 | 0
319 | Story16 | C34 | 32 MPa RC Column (42.5 cm x 42.5 cm) | Column | 32MPa | Concrete Rectangular | 425 | 425 | 1806.3 | 3175 | 0.57 | 1403.02 | G300E | 15931091.67 | 125 | G300E | 0 | 0
320 | Story16 | C35 | 32 MPa RC Column (42.5 cm x 42.5 cm) | Column | 32MPa | Concrete Rectangular | 425 | 425 | 1806.3 | 3175 | 0.57 | 1403.02 | G300E | 20599400 | 161.63 | G300E | 0 | 0
321 | Story16 | C36 | 32 MPa RC Column (42.5 cm x 42.5 cm) | Column | 32MPa | Concrete Rectangular | 425 | 425 | 1806.3 | 3175 | 0.57 | 1403.02 | G300E | 17812808.33 | 139.77 | G300E | 0 | 0
322 | Story16 | C4 | 32 MPa RC Column (42.5 cm x 42.5 cm) | Column | 32MPa | Concrete Rectangular | 425 | 425 | 1806.3 | 3175 | 0.57 | 1403.02 | G300E | 15925800 | 124.96 | G300E | 0 | 0
323 | Story16 | C5 | 32 MPa RC Column (42.5 cm x 42.5 cm) | Column | 32MPa | Concrete Rectangular | 425 | 425 | 1806.3 | 3175 | 0.57 | 1403.02 | G300E | 20598341.67 | 161.62 | G300E | 0 | 0
324 | Story16 | C6 | 32 MPa RC Column (42.5 cm x 42.5 cm) | Column | 32MPa | Concrete Rectangular | 425 | 425 | 1806.3 | 3175 | 0.57 | 1403.02 | G300E | 17811750 | 139.76 | G300E | 0 | 0
325 | Story16 | C7 | 32 MPa RC Column (42.5 cm x 42.5 cm) | Column | 32MPa | Concrete Rectangular | 425 | 425 | 1806.3 | 3175 | 0.57 | 1403.02 | G300E | 22470533.33 | 176.31 | G300E | 0 | 0
326 | Story16 | C8 | 32 MPa RC Column (42.5 cm x 42.5 cm) | Column | 32MPa | Concrete Rectangular | 425 | 425 | 1806.3 | 3175 | 0.57 | 1403.02 | G300E | 35203341.67 | 276.22 | G300E | 0 | 0
327 | Story16 | C9 | 32 MPa RC Column (42.5 cm x 42.5 cm) | Column | 32MPa | Concrete Rectangular | 425 | 425 | 1806.3 | 3175 | 0.57 | 1403.02 | G300E | 16245416.67 | 127.47 | G300E | 0 | 0
328 | Story17 | C1 | 32 MPa RC Column (40 cm x 40 cm) | Column | 32MPa | Concrete Rectangular | 400 | 400 | 1600 | 3175 | 0.51 | 1242.81 | G300E | 21493691.67 | 168.65 | G300E | 0 | 0
329 | Story17 | C10 | 32 MPa RC Column (40 cm x 40 cm) | Column | 32MPa | Concrete Rectangular | 400 | 400 | 1600 | 3175 | 0.51 | 1242.81 | G300E | 14140391.67 | 110.95 | G300E | 0 | 0
330 | Story17 | C11 | 32 MPa RC Column (40 cm x 40 cm) | Column | 32MPa | Concrete Rectangular | 400 | 400 | 1600 | 3175 | 0.51 | 1242.81 | G300E | 35405483.33 | 277.8 | G300E | 0 | 0
331 | Story17 | C12 | 32 MPa RC Column (40 cm x 40 cm) | Column | 32MPa | Concrete Rectangular | 400 | 400 | 1600 | 3175 | 0.51 | 1242.81 | G300E | 23647400 | 185.55 | G300E | 0 | 0
332 | Story17 | C13 | 32 MPa RC Column (40 cm x 40 cm) | Column | 32MPa | Concrete Rectangular | 400 | 400 | 1600 | 3175 | 0.51 | 1242.81 | G300E | 23248408.33 | 182.42 | G300E | 0 | 0
333 | Story17 | C14 | 32 MPa RC Column (40 cm x 40 cm) | Column | 32MPa | Concrete Rectangular | 400 | 400 | 1600 | 3175 | 0.51 | 1242.81 | G300E | 15989300 | 125.46 | G300E | 0 | 0
334 | Story17 | C17 | 32 MPa RC Column (40 cm x 40 cm) | Column | 32MPa | Concrete Rectangular | 400 | 400 | 1600 | 3175 | 0.51 | 1242.81 | G300E | 15989300 | 125.46 | G300E | 0 | 0
335 | Story17 | C18 | 32 MPa RC Column (40 cm x 40 cm) | Column | 32MPa | Concrete Rectangular | 400 | 400 | 1600 | 3175 | 0.51 | 1242.81 | G300E | 23248408.33 | 182.42 | G300E | 0 | 0
336 | Story17 | C19 | 32 MPa RC Column (40 cm x 40 cm) | Column | 32MPa | Concrete Rectangular | 400 | 400 | 1600 | 3175 | 0.51 | 1242.81 | G300E | 23248408.33 | 182.42 | G300E | 0 | 0
337 | Story17 | C2 | 32 MPa RC Column (40 cm x 40 cm) | Column | 32MPa | Concrete Rectangular | 400 | 400 | 1600 | 3175 | 0.51 | 1242.81 | G300E | 20718991.67 | 162.57 | G300E | 0 | 0
338 | Story17 | C20 | 32 MPa RC Column (40 cm x 40 cm) | Column | 32MPa | Concrete Rectangular | 400 | 400 | 1600 | 3175 | 0.51 | 1242.81 | G300E | 15988241.67 | 125.45 | G300E | 0 | 0
339 | Story17 | C23 | 32 MPa RC Column (40 cm x 40 cm) | Column | 32MPa | Concrete Rectangular | 400 | 400 | 1600 | 3175 | 0.51 | 1242.81 | G300E | 15989300 | 125.46 | G300E | 0 | 0
340 | Story17 | C24 | 32 MPa RC Column (40 cm x 40 cm) | Column | 32MPa | Concrete Rectangular | 400 | 400 | 1600 | 3175 | 0.51 | 1242.81 | G300E | 23248408.33 | 182.42 | G300E | 0 | 0
341 | Story17 | C25 | 32 MPa RC Column (40 cm x 40 cm) | Column | 32MPa | Concrete Rectangular | 400 | 400 | 1600 | 3175 | 0.51 | 1242.81 | G300E | 23647400 | 185.55 | G300E | 0 | 0
342 | Story17 | C26 | 32 MPa RC Column (40 cm x 40 cm) | Column | 32MPa | Concrete Rectangular | 400 | 400 | 1600 | 3175 | 0.51 | 1242.81 | G300E | 35405483.33 | 277.8 | G300E | 0 | 0
343 | Story17 | C27 | 32 MPa RC Column (40 cm x 40 cm) | Column | 32MPa | Concrete Rectangular | 400 | 400 | 1600 | 3175 | 0.51 | 1242.81 | G300E | 14138275 | 110.93 | G300E | 0 | 0
344 | Story17 | C28 | 32 MPa RC Column (40 cm x 40 cm) | Column | 32MPa | Concrete Rectangular | 400 | 400 | 1600 | 3175 | 0.51 | 1242.81 | G300E | 14138275 | 110.93 | G300E | 0 | 0
345 | Story17 | C29 | 32 MPa RC Column (40 cm x 40 cm) | Column | 32MPa | Concrete Rectangular | 400 | 400 | 1600 | 3175 | 0.51 | 1242.81 | G300E | 35405483.33 | 277.8 | G300E | 0 | 0
346 | Story17 | C3 | 32 MPa RC Column (40 cm x 40 cm) | Column | 32MPa | Concrete Rectangular | 400 | 400 | 1600 | 3175 | 0.51 | 1242.81 | G300E | 17209558.33 | 135.03 | G300E | 0 | 0
347 | Story17 | C30 | 32 MPa RC Column (40 cm x 40 cm) | Column | 32MPa | Concrete Rectangular | 400 | 400 | 1600 | 3175 | 0.51 | 1242.81 | G300E | 23647400 | 185.55 | G300E | 0 | 0
348 | Story17 | C31 | 32 MPa RC Column (40 cm x 40 cm) | Column | 32MPa | Concrete Rectangular | 400 | 400 | 1600 | 3175 | 0.51 | 1242.81 | G300E | 21491575 | 168.63 | G300E | 0 | 0
349 | Story17 | C32 | 32 MPa RC Column (40 cm x 40 cm) | Column | 32MPa | Concrete Rectangular | 400 | 400 | 1600 | 3175 | 0.51 | 1242.81 | G300E | 20752858.33 | 162.83 | G300E | 0 | 0
350 | Story17 | C33 | 32 MPa RC Column (40 cm x 40 cm) | Column | 32MPa | Concrete Rectangular | 400 | 400 | 1600 | 3175 | 0.51 | 1242.81 | G300E | 17197916.67 | 134.94 | G300E | 0 | 0
351 | Story17 | C34 | 32 MPa RC Column (40 cm x 40 cm) | Column | 32MPa | Concrete Rectangular | 400 | 400 | 1600 | 3175 | 0.51 | 1242.81 | G300E | 17197916.67 | 134.94 | G300E | 0 | 0
352 | Story17 | C35 | 32 MPa RC Column (40 cm x 40 cm) | Column | 32MPa | Concrete Rectangular | 400 | 400 | 1600 | 3175 | 0.51 | 1242.81 | G300E | 20752858.33 | 162.83 | G300E | 0 | 0
353 | Story17 | C36 | 32 MPa RC Column (40 cm x 40 cm) | Column | 32MPa | Concrete Rectangular | 400 | 400 | 1600 | 3175 | 0.51 | 1242.81 | G300E | 21493691.67 | 168.65 | G300E | 0 | 0
354 | Story17 | C4 | 32 MPa RC Column (40 cm x 40 cm) | Column | 32MPa | Concrete Rectangular | 400 | 400 | 1600 | 3175 | 0.51 | 1242.81 | G300E | 17194741.67 | 134.92 | G300E | 0 | 0
355 | Story17 | C5 | 32 MPa RC Column (40 cm x 40 cm) | Column | 32MPa | Concrete Rectangular | 400 | 400 | 1600 | 3175 | 0.51 | 1242.81 | G300E | 20751800 | 162.83 | G300E | 0 | 0
356 | Story17 | C6 | 32 MPa RC Column (40 cm x 40 cm) | Column | 32MPa | Concrete Rectangular | 400 | 400 | 1600 | 3175 | 0.51 | 1242.81 | G300E | 21490516.67 | 168.62 | G300E | 0 | 0
357 | Story17 | C7 | 32 MPa RC Column (40 cm x 40 cm) | Column | 32MPa | Concrete Rectangular | 400 | 400 | 1600 | 3175 | 0.51 | 1242.81 | G300E | 23645283.33 | 185.53 | G300E | 0 | 0
358 | Story17 | C8 | 32 MPa RC Column (40 cm x 40 cm) | Column | 32MPa | Concrete Rectangular | 400 | 400 | 1600 | 3175 | 0.51 | 1242.81 | G300E | 35397016.67 | 277.74 | G300E | 0 | 0
359 | Story17 | C9 | 32 MPa RC Column (40 cm x 40 cm) | Column | 32MPa | Concrete Rectangular | 400 | 400 | 1600 | 3175 | 0.51 | 1242.81 | G300E | 14139333.33 | 110.94 | G300E | 0 | 0
360 | Story18 | C1 | 32 MPa RC Column (40 cm x 40 cm) | Column | 32MPa | Concrete Rectangular | 400 | 400 | 1600 | 3175 | 0.51 | 1242.81 | G300E | 18781183.33 | 147.36 | G300E | 0 | 0
361 | Story18 | C10 | 32 MPa RC Column (40 cm x 40 cm) | Column | 32MPa | Concrete Rectangular | 400 | 400 | 1600 | 3175 | 0.51 | 1242.81 | G300E | 5177366.67 | 40.62 | G300E | 0 | 0
362 | Story18 | C11 | 32 MPa RC Column (40 cm x 40 cm) | Column | 32MPa | Concrete Rectangular | 400 | 400 | 1600 | 3175 | 0.51 | 1242.81 | G300E | 28654375 | 224.83 | G300E | 0 | 0
363 | Story18 | C12 | 32 MPa RC Column (40 cm x 40 cm) | Column | 32MPa | Concrete Rectangular | 400 | 400 | 1600 | 3175 | 0.51 | 1242.81 | G300E | 19139958.33 | 150.18 | G300E | 0 | 0
364 | Story18 | C13 | 32 MPa RC Column (40 cm x 40 cm) | Column | 32MPa | Concrete Rectangular | 400 | 400 | 1600 | 3175 | 0.51 | 1242.81 | G300E | 19052116.67 | 149.49 | G300E | 0 | 0
365 | Story18 | C14 | 32 MPa RC Column (40 cm x 40 cm) | Column | 32MPa | Concrete Rectangular | 400 | 400 | 1600 | 3175 | 0.51 | 1242.81 | G300E | 5570008.33 | 43.7 | G300E | 0 | 0
366 | Story18 | C17 | 32 MPa RC Column (40 cm x 40 cm) | Column | 32MPa | Concrete Rectangular | 400 | 400 | 1600 | 3175 | 0.51 | 1242.81 | G300E | 5570008.33 | 43.7 | G300E | 0 | 0
367 | Story18 | C18 | 32 MPa RC Column (40 cm x 40 cm) | Column | 32MPa | Concrete Rectangular | 400 | 400 | 1600 | 3175 | 0.51 | 1242.81 | G300E | 19053175 | 149.5 | G300E | 0 | 0
368 | Story18 | C19 | 32 MPa RC Column (40 cm x 40 cm) | Column | 32MPa | Concrete Rectangular | 400 | 400 | 1600 | 3175 | 0.51 | 1242.81 | G300E | 19052116.67 | 149.49 | G300E | 0 | 0
369 | Story18 | C2 | 32 MPa RC Column (40 cm x 40 cm) | Column | 32MPa | Concrete Rectangular | 400 | 400 | 1600 | 3175 | 0.51 | 1242.81 | G300E | 15226241.67 | 119.47 | G300E | 0 | 0
370 | Story18 | C20 | 32 MPa RC Column (40 cm x 40 cm) | Column | 32MPa | Concrete Rectangular | 400 | 400 | 1600 | 3175 | 0.51 | 1242.81 | G300E | 5567891.67 | 43.69 | G300E | 0 | 0
371 | Story18 | C23 | 32 MPa RC Column (40 cm x 40 cm) | Column | 32MPa | Concrete Rectangular | 400 | 400 | 1600 | 3175 | 0.51 | 1242.81 | G300E | 5567891.67 | 43.69 | G300E | 0 | 0
372 | Story18 | C24 | 32 MPa RC Column (40 cm x 40 cm) | Column | 32MPa | Concrete Rectangular | 400 | 400 | 1600 | 3175 | 0.51 | 1242.81 | G300E | 19053175 | 149.5 | G300E | 0 | 0
373 | Story18 | C25 | 32 MPa RC Column (40 cm x 40 cm) | Column | 32MPa | Concrete Rectangular | 400 | 400 | 1600 | 3175 | 0.51 | 1242.81 | G300E | 19139958.33 | 150.18 | G300E | 0 | 0
374 | Story18 | C26 | 32 MPa RC Column (40 cm x 40 cm) | Column | 32MPa | Concrete Rectangular | 400 | 400 | 1600 | 3175 | 0.51 | 1242.81 | G300E | 28654375 | 224.83 | G300E | 0 | 0
375 | Story18 | C27 | 32 MPa RC Column (40 cm x 40 cm) | Column | 32MPa | Concrete Rectangular | 400 | 400 | 1600 | 3175 | 0.51 | 1242.81 | G300E | 5172075 | 40.58 | G300E | 0 | 0
376 | Story18 | C28 | 32 MPa RC Column (40 cm x 40 cm) | Column | 32MPa | Concrete Rectangular | 400 | 400 | 1600 | 3175 | 0.51 | 1242.81 | G300E | 5172075 | 40.58 | G300E | 0 | 0
377 | Story18 | C29 | 32 MPa RC Column (40 cm x 40 cm) | Column | 32MPa | Concrete Rectangular | 400 | 400 | 1600 | 3175 | 0.51 | 1242.81 | G300E | 28655433.33 | 224.84 | G300E | 0 | 0
378 | Story18 | C3 | 32 MPa RC Column (40 cm x 40 cm) | Column | 32MPa | Concrete Rectangular | 400 | 400 | 1600 | 3175 | 0.51 | 1242.81 | G300E | 11985625 | 94.04 | G300E | 0 | 0
379 | Story18 | C30 | 32 MPa RC Column (40 cm x 40 cm) | Column | 32MPa | Concrete Rectangular | 400 | 400 | 1600 | 3175 | 0.51 | 1242.81 | G300E | 19141016.67 | 150.19 | G300E | 0 | 0
380 | Story18 | C31 | 32 MPa RC Column (40 cm x 40 cm) | Column | 32MPa | Concrete Rectangular | 400 | 400 | 1600 | 3175 | 0.51 | 1242.81 | G300E | 18780125 | 147.36 | G300E | 0 | 0
381 | Story18 | C32 | 32 MPa RC Column (40 cm x 40 cm) | Column | 32MPa | Concrete Rectangular | 400 | 400 | 1600 | 3175 | 0.51 | 1242.81 | G300E | 15270691.67 | 119.82 | G300E | 0 | 0
382 | Story18 | C33 | 32 MPa RC Column (40 cm x 40 cm) | Column | 32MPa | Concrete Rectangular | 400 | 400 | 1600 | 3175 | 0.51 | 1242.81 | G300E | 11959166.67 | 93.84 | G300E | 0 | 0
383 | Story18 | C34 | 32 MPa RC Column (40 cm x 40 cm) | Column | 32MPa | Concrete Rectangular | 400 | 400 | 1600 | 3175 | 0.51 | 1242.81 | G300E | 11959166.67 | 93.84 | G300E | 0 | 0
384 | Story18 | C35 | 32 MPa RC Column (40 cm x 40 cm) | Column | 32MPa | Concrete Rectangular | 400 | 400 | 1600 | 3175 | 0.51 | 1242.81 | G300E | 15271750 | 119.83 | G300E | 0 | 0
385 | Story18 | C36 | 32 MPa RC Column (40 cm x 40 cm) | Column | 32MPa | Concrete Rectangular | 400 | 400 | 1600 | 3175 | 0.51 | 1242.81 | G300E | 18781183.33 | 147.36 | G300E | 0 | 0
386 | Story18 | C4 | 32 MPa RC Column (40 cm x 40 cm) | Column | 32MPa | Concrete Rectangular | 400 | 400 | 1600 | 3175 | 0.51 | 1242.81 | G300E | 11957050 | 93.82 | G300E | 0 | 0
387 | Story18 | C5 | 32 MPa RC Column (40 cm x 40 cm) | Column | 32MPa | Concrete Rectangular | 400 | 400 | 1600 | 3175 | 0.51 | 1242.81 | G300E | 15270691.67 | 119.82 | G300E | 0 | 0
388 | Story18 | C6 | 32 MPa RC Column (40 cm x 40 cm) | Column | 32MPa | Concrete Rectangular | 400 | 400 | 1600 | 3175 | 0.51 | 1242.81 | G300E | 18780125 | 147.36 | G300E | 0 | 0
389 | Story18 | C7 | 32 MPa RC Column (40 cm x 40 cm) | Column | 32MPa | Concrete Rectangular | 400 | 400 | 1600 | 3175 | 0.51 | 1242.81 | G300E | 19139958.33 | 150.18 | G300E | 0 | 0
390 | Story18 | C8 | 32 MPa RC Column (40 cm x 40 cm) | Column | 32MPa | Concrete Rectangular | 400 | 400 | 1600 | 3175 | 0.51 | 1242.81 | G300E | 28648025 | 224.78 | G300E | 0 | 0
391 | Story18 | C9 | 32 MPa RC Column (40 cm x 40 cm) | Column | 32MPa | Concrete Rectangular | 400 | 400 | 1600 | 3175 | 0.51 | 1242.81 | G300E | 5167841.67 | 40.55 | G300E | 0 | 0
392 | Story19 | C1 | 32 MPa RC Column (37.5 cm x 37.5 cm) | Column | 32MPa | Concrete Rectangular | 375 | 375 | 1406.3 | 3175 | 0.45 | 1092.32 | G300E | 21928666.67 | 172.06 | G300E | 0 | 0
393 | Story19 | C10 | 32 MPa RC Column (37.5 cm x 37.5 cm) | Column | 32MPa | Concrete Rectangular | 375 | 375 | 1406.3 | 3175 | 0.45 | 1092.32 | G300E | 4464050 | 35.03 | G300E | 0 | 0
394 | Story19 | C11 | 32 MPa RC Column (37.5 cm x 37.5 cm) | Column | 32MPa | Concrete Rectangular | 375 | 375 | 1406.3 | 3175 | 0.45 | 1092.32 | G300E | 28468108.33 | 223.37 | G300E | 0 | 0
395 | Story19 | C12 | 32 MPa RC Column (37.5 cm x 37.5 cm) | Column | 32MPa | Concrete Rectangular | 375 | 375 | 1406.3 | 3175 | 0.45 | 1092.32 | G300E | 19475450 | 152.81 | G300E | 0 | 0
396 | Story19 | C13 | 32 MPa RC Column (37.5 cm x 37.5 cm) | Column | 32MPa | Concrete Rectangular | 375 | 375 | 1406.3 | 3175 | 0.45 | 1092.32 | G300E | 19914658.33 | 156.26 | G300E | 0 | 0
397 | Story19 | C14 | 32 MPa RC Column (37.5 cm x 37.5 cm) | Column | 32MPa | Concrete Rectangular | 375 | 375 | 1406.3 | 3175 | 0.45 | 1092.32 | G300E | 4464050 | 35.03 | G300E | 0 | 0
398 | Story19 | C17 | 32 MPa RC Column (37.5 cm x 37.5 cm) | Column | 32MPa | Concrete Rectangular | 375 | 375 | 1406.3 | 3175 | 0.45 | 1092.32 | G300E | 4464050 | 35.03 | G300E | 0 | 0
399 | Story19 | C18 | 32 MPa RC Column (37.5 cm x 37.5 cm) | Column | 32MPa | Concrete Rectangular | 375 | 375 | 1406.3 | 3175 | 0.45 | 1092.32 | G300E | 19914658.33 | 156.26 | G300E | 0 | 0
400 | Story19 | C19 | 32 MPa RC Column (37.5 cm x 37.5 cm) | Column | 32MPa | Concrete Rectangular | 375 | 375 | 1406.3 | 3175 | 0.45 | 1092.32 | G300E | 19914658.33 | 156.26 | G300E | 0 | 0
401 | Story19 | C2 | 32 MPa RC Column (37.5 cm x 37.5 cm) | Column | 32MPa | Concrete Rectangular | 375 | 375 | 1406.3 | 3175 | 0.45 | 1092.32 | G300E | 14402858.33 | 113.01 | G300E | 0 | 0
402 | Story19 | C20 | 32 MPa RC Column (37.5 cm x 37.5 cm) | Column | 32MPa | Concrete Rectangular | 375 | 375 | 1406.3 | 3175 | 0.45 | 1092.32 | G300E | 4464050 | 35.03 | G300E | 0 | 0
403 | Story19 | C23 | 32 MPa RC Column (37.5 cm x 37.5 cm) | Column | 32MPa | Concrete Rectangular | 375 | 375 | 1406.3 | 3175 | 0.45 | 1092.32 | G300E | 4464050 | 35.03 | G300E | 0 | 0
404 | Story19 | C24 | 32 MPa RC Column (37.5 cm x 37.5 cm) | Column | 32MPa | Concrete Rectangular | 375 | 375 | 1406.3 | 3175 | 0.45 | 1092.32 | G300E | 19914658.33 | 156.26 | G300E | 0 | 0
405 | Story19 | C25 | 32 MPa RC Column (37.5 cm x 37.5 cm) | Column | 32MPa | Concrete Rectangular | 375 | 375 | 1406.3 | 3175 | 0.45 | 1092.32 | G300E | 19476508.33 | 152.82 | G300E | 0 | 0
406 | Story19 | C26 | 32 MPa RC Column (37.5 cm x 37.5 cm) | Column | 32MPa | Concrete Rectangular | 375 | 375 | 1406.3 | 3175 | 0.45 | 1092.32 | G300E | 28467050 | 223.36 | G300E | 0 | 0
407 | Story19 | C27 | 32 MPa RC Column (37.5 cm x 37.5 cm) | Column | 32MPa | Concrete Rectangular | 375 | 375 | 1406.3 | 3175 | 0.45 | 1092.32 | G300E | 4464050 | 35.03 | G300E | 0 | 0
408 | Story19 | C28 | 32 MPa RC Column (37.5 cm x 37.5 cm) | Column | 32MPa | Concrete Rectangular | 375 | 375 | 1406.3 | 3175 | 0.45 | 1092.32 | G300E | 4464050 | 35.03 | G300E | 0 | 0
409 | Story19 | C29 | 32 MPa RC Column (37.5 cm x 37.5 cm) | Column | 32MPa | Concrete Rectangular | 375 | 375 | 1406.3 | 3175 | 0.45 | 1092.32 | G300E | 28468108.33 | 223.37 | G300E | 0 | 0
410 | Story19 | C3 | 32 MPa RC Column (37.5 cm x 37.5 cm) | Column | 32MPa | Concrete Rectangular | 375 | 375 | 1406.3 | 3175 | 0.45 | 1092.32 | G300E | 12599458.33 | 98.86 | G300E | 0 | 0
411 | Story19 | C30 | 32 MPa RC Column (37.5 cm x 37.5 cm) | Column | 32MPa | Concrete Rectangular | 375 | 375 | 1406.3 | 3175 | 0.45 | 1092.32 | G300E | 19476508.33 | 152.82 | G300E | 0 | 0
412 | Story19 | C31 | 32 MPa RC Column (37.5 cm x 37.5 cm) | Column | 32MPa | Concrete Rectangular | 375 | 375 | 1406.3 | 3175 | 0.45 | 1092.32 | G300E | 21928666.67 | 172.06 | G300E | 0 | 0
413 | Story19 | C32 | 32 MPa RC Column (37.5 cm x 37.5 cm) | Column | 32MPa | Concrete Rectangular | 375 | 375 | 1406.3 | 3175 | 0.45 | 1092.32 | G300E | 14443075 | 113.33 | G300E | 0 | 0
414 | Story19 | C33 | 32 MPa RC Column (37.5 cm x 37.5 cm) | Column | 32MPa | Concrete Rectangular | 375 | 375 | 1406.3 | 3175 | 0.45 | 1092.32 | G300E | 12561358.33 | 98.56 | G300E | 0 | 0
415 | Story19 | C34 | 32 MPa RC Column (37.5 cm x 37.5 cm) | Column | 32MPa | Concrete Rectangular | 375 | 375 | 1406.3 | 3175 | 0.45 | 1092.32 | G300E | 12561358.33 | 98.56 | G300E | 0 | 0
416 | Story19 | C35 | 32 MPa RC Column (37.5 cm x 37.5 cm) | Column | 32MPa | Concrete Rectangular | 375 | 375 | 1406.3 | 3175 | 0.45 | 1092.32 | G300E | 14443075 | 113.33 | G300E | 0 | 0
417 | Story19 | C36 | 32 MPa RC Column (37.5 cm x 37.5 cm) | Column | 32MPa | Concrete Rectangular | 375 | 375 | 1406.3 | 3175 | 0.45 | 1092.32 | G300E | 21928666.67 | 172.06 | G300E | 0 | 0
418 | Story19 | C4 | 32 MPa RC Column (37.5 cm x 37.5 cm) | Column | 32MPa | Concrete Rectangular | 375 | 375 | 1406.3 | 3175 | 0.45 | 1092.32 | G300E | 12561358.33 | 98.56 | G300E | 0 | 0
419 | Story19 | C5 | 32 MPa RC Column (37.5 cm x 37.5 cm) | Column | 32MPa | Concrete Rectangular | 375 | 375 | 1406.3 | 3175 | 0.45 | 1092.32 | G300E | 14442016.67 | 113.32 | G300E | 0 | 0
420 | Story19 | C6 | 32 MPa RC Column (37.5 cm x 37.5 cm) | Column | 32MPa | Concrete Rectangular | 375 | 375 | 1406.3 | 3175 | 0.45 | 1092.32 | G300E | 21926550 | 172.04 | G300E | 0 | 0
421 | Story19 | C7 | 32 MPa RC Column (37.5 cm x 37.5 cm) | Column | 32MPa | Concrete Rectangular | 375 | 375 | 1406.3 | 3175 | 0.45 | 1092.32 | G300E | 19475450 | 152.81 | G300E | 0 | 0
422 | Story19 | C8 | 32 MPa RC Column (37.5 cm x 37.5 cm) | Column | 32MPa | Concrete Rectangular | 375 | 375 | 1406.3 | 3175 | 0.45 | 1092.32 | G300E | 28459641.67 | 223.3 | G300E | 0 | 0
423 | Story19 | C9 | 32 MPa RC Column (37.5 cm x 37.5 cm) | Column | 32MPa | Concrete Rectangular | 375 | 375 | 1406.3 | 3175 | 0.45 | 1092.32 | G300E | 4464050 | 35.03 | G300E | 0 | 0
424 | Story2 | C1 | 32 MPa RC Column (62.5 cm x 62.5 cm) | Column | 32MPa | Concrete Rectangular | 625 | 625 | 3906.3 | 3225 | 1.26 | 3082 | G300E | 14784475 | 116 | G300E | 0 | 0
425 | Story2 | C10 | 32 MPa RC Column (62.5 cm x 62.5 cm) | Column | 32MPa | Concrete Rectangular | 625 | 625 | 3906.3 | 3225 | 1.26 | 3082 | G300E | 31110500 | 244.1 | G300E | 0 | 0
426 | Story2 | C11 | 32 MPa RC Column (62.5 cm x 62.5 cm) | Column | 32MPa | Concrete Rectangular | 625 | 625 | 3906.3 | 3225 | 1.26 | 3082 | G300E | 82864225 | 650.18 | G300E | 0 | 0
427 | Story2 | C12 | 32 MPa RC Column (62.5 cm x 62.5 cm) | Column | 32MPa | Concrete Rectangular | 625 | 625 | 3906.3 | 3225 | 1.26 | 3082 | G300E | 27551175 | 216.18 | G300E | 0 | 0
428 | Story2 | C13 | 32 MPa RC Column (62.5 cm x 62.5 cm) | Column | 32MPa | Concrete Rectangular | 625 | 625 | 3906.3 | 3225 | 1.26 | 3082 | G300E | 28790650 | 225.9 | G300E | 0 | 0
429 | Story2 | C14 | 32 MPa RC Column (62.5 cm x 62.5 cm) | Column | 32MPa | Concrete Rectangular | 625 | 625 | 3906.3 | 3225 | 1.26 | 3082 | G300E | 47741825 | 374.6 | G300E | 0 | 0
430 | Story2 | C17 | 32 MPa RC Column (62.5 cm x 62.5 cm) | Column | 32MPa | Concrete Rectangular | 625 | 625 | 3906.3 | 3225 | 1.26 | 3082 | G300E | 47747200 | 374.64 | G300E | 0 | 0
431 | Story2 | C18 | 32 MPa RC Column (62.5 cm x 62.5 cm) | Column | 32MPa | Concrete Rectangular | 625 | 625 | 3906.3 | 3225 | 1.26 | 3082 | G300E | 28793875 | 225.93 | G300E | 0 | 0
432 | Story2 | C19 | 32 MPa RC Column (62.5 cm x 62.5 cm) | Column | 32MPa | Concrete Rectangular | 625 | 625 | 3906.3 | 3225 | 1.26 | 3082 | G300E | 28791725 | 225.91 | G300E | 0 | 0
433 | Story2 | C2 | 32 MPa RC Column (62.5 cm x 62.5 cm) | Column | 32MPa | Concrete Rectangular | 625 | 625 | 3906.3 | 3225 | 1.26 | 3082 | G300E | 29930150 | 234.84 | G300E | 0 | 0
434 | Story2 | C20 | 32 MPa RC Column (62.5 cm x 62.5 cm) | Column | 32MPa | Concrete Rectangular | 625 | 625 | 3906.3 | 3225 | 1.26 | 3082 | G300E | 47745050 | 374.63 | G300E | 0 | 0
435 | Story2 | C23 | 32 MPa RC Column (62.5 cm x 62.5 cm) | Column | 32MPa | Concrete Rectangular | 625 | 625 | 3906.3 | 3225 | 1.26 | 3082 | G300E | 47750425 | 374.67 | G300E | 0 | 0
436 | Story2 | C24 | 32 MPa RC Column (62.5 cm x 62.5 cm) | Column | 32MPa | Concrete Rectangular | 625 | 625 | 3906.3 | 3225 | 1.26 | 3082 | G300E | 28793875 | 225.93 | G300E | 0 | 0
437 | Story2 | C25 | 32 MPa RC Column (62.5 cm x 62.5 cm) | Column | 32MPa | Concrete Rectangular | 625 | 625 | 3906.3 | 3225 | 1.26 | 3082 | G300E | 27550100 | 216.17 | G300E | 0 | 0
438 | Story2 | C26 | 32 MPa RC Column (62.5 cm x 62.5 cm) | Column | 32MPa | Concrete Rectangular | 625 | 625 | 3906.3 | 3225 | 1.26 | 3082 | G300E | 82867450 | 650.21 | G300E | 0 | 0
439 | Story2 | C27 | 32 MPa RC Column (62.5 cm x 62.5 cm) | Column | 32MPa | Concrete Rectangular | 625 | 625 | 3906.3 | 3225 | 1.26 | 3082 | G300E | 31170700 | 244.58 | G300E | 0 | 0
440 | Story2 | C28 | 32 MPa RC Column (62.5 cm x 62.5 cm) | Column | 32MPa | Concrete Rectangular | 625 | 625 | 3906.3 | 3225 | 1.26 | 3082 | G300E | 31170700 | 244.58 | G300E | 0 | 0
441 | Story2 | C29 | 32 MPa RC Column (62.5 cm x 62.5 cm) | Column | 32MPa | Concrete Rectangular | 625 | 625 | 3906.3 | 3225 | 1.26 | 3082 | G300E | 82869600 | 650.23 | G300E | 0 | 0
442 | Story2 | C3 | 32 MPa RC Column (62.5 cm x 62.5 cm) | Column | 32MPa | Concrete Rectangular | 625 | 625 | 3906.3 | 3225 | 1.26 | 3082 | G300E | 22864175 | 179.4 | G300E | 0 | 0
443 | Story2 | C30 | 32 MPa RC Column (62.5 cm x 62.5 cm) | Column | 32MPa | Concrete Rectangular | 625 | 625 | 3906.3 | 3225 | 1.26 | 3082 | G300E | 27552250 | 216.19 | G300E | 0 | 0
444 | Story2 | C31 | 32 MPa RC Column (62.5 cm x 62.5 cm) | Column | 32MPa | Concrete Rectangular | 625 | 625 | 3906.3 | 3225 | 1.26 | 3082 | G300E | 14781250 | 115.98 | G300E | 0 | 0
445 | Story2 | C32 | 32 MPa RC Column (62.5 cm x 62.5 cm) | Column | 32MPa | Concrete Rectangular | 625 | 625 | 3906.3 | 3225 | 1.26 | 3082 | G300E | 29904350 | 234.64 | G300E | 0 | 0
446 | Story2 | C33 | 32 MPa RC Column (62.5 cm x 62.5 cm) | Column | 32MPa | Concrete Rectangular | 625 | 625 | 3906.3 | 3225 | 1.26 | 3082 | G300E | 22924375 | 179.87 | G300E | 0 | 0
447 | Story2 | C34 | 32 MPa RC Column (62.5 cm x 62.5 cm) | Column | 32MPa | Concrete Rectangular | 625 | 625 | 3906.3 | 3225 | 1.26 | 3082 | G300E | 22925450 | 179.88 | G300E | 0 | 0
448 | Story2 | C35 | 32 MPa RC Column (62.5 cm x 62.5 cm) | Column | 32MPa | Concrete Rectangular | 625 | 625 | 3906.3 | 3225 | 1.26 | 3082 | G300E | 29905425 | 234.65 | G300E | 0 | 0
449 | Story2 | C36 | 32 MPa RC Column (62.5 cm x 62.5 cm) | Column | 32MPa | Concrete Rectangular | 625 | 625 | 3906.3 | 3225 | 1.26 | 3082 | G300E | 14784475 | 116 | G300E | 0 | 0
450 | Story2 | C4 | 32 MPa RC Column (62.5 cm x 62.5 cm) | Column | 32MPa | Concrete Rectangular | 625 | 625 | 3906.3 | 3225 | 1.26 | 3082 | G300E | 22908250 | 179.75 | G300E | 0 | 0
451 | Story2 | C5 | 32 MPa RC Column (62.5 cm x 62.5 cm) | Column | 32MPa | Concrete Rectangular | 625 | 625 | 3906.3 | 3225 | 1.26 | 3082 | G300E | 29902200 | 234.62 | G300E | 0 | 0
452 | Story2 | C6 | 32 MPa RC Column (62.5 cm x 62.5 cm) | Column | 32MPa | Concrete Rectangular | 625 | 625 | 3906.3 | 3225 | 1.26 | 3082 | G300E | 14782325 | 115.99 | G300E | 0 | 0
453 | Story2 | C7 | 32 MPa RC Column (62.5 cm x 62.5 cm) | Column | 32MPa | Concrete Rectangular | 625 | 625 | 3906.3 | 3225 | 1.26 | 3082 | G300E | 27551175 | 216.18 | G300E | 0 | 0
454 | Story2 | C8 | 32 MPa RC Column (62.5 cm x 62.5 cm) | Column | 32MPa | Concrete Rectangular | 625 | 625 | 3906.3 | 3225 | 1.26 | 3082 | G300E | 82840575 | 650 | G300E | 0 | 0
455 | Story2 | C9 | 32 MPa RC Column (62.5 cm x 62.5 cm) | Column | 32MPa | Concrete Rectangular | 625 | 625 | 3906.3 | 3225 | 1.26 | 3082 | G300E | 31312600 | 245.69 | G300E | 0 | 0
456 | Story20 | C1 | 32 MPa RC Column (37.5 cm x 37.5 cm) | Column | 32MPa | Concrete Rectangular | 375 | 375 | 1406.3 | 3175 | 0.45 | 1092.32 | G300E | 18727208.33 | 146.94 | G300E | 0 | 0
457 | Story20 | C10 | 32 MPa RC Column (37.5 cm x 37.5 cm) | Column | 32MPa | Concrete Rectangular | 375 | 375 | 1406.3 | 3175 | 0.45 | 1092.32 | G300E | 4464050 | 35.03 | G300E | 0 | 0
458 | Story20 | C11 | 32 MPa RC Column (37.5 cm x 37.5 cm) | Column | 32MPa | Concrete Rectangular | 375 | 375 | 1406.3 | 3175 | 0.45 | 1092.32 | G300E | 22053550 | 173.04 | G300E | 0 | 0
459 | Story20 | C12 | 32 MPa RC Column (37.5 cm x 37.5 cm) | Column | 32MPa | Concrete Rectangular | 375 | 375 | 1406.3 | 3175 | 0.45 | 1092.32 | G300E | 12806891.67 | 100.49 | G300E | 0 | 0
460 | Story20 | C13 | 32 MPa RC Column (37.5 cm x 37.5 cm) | Column | 32MPa | Concrete Rectangular | 375 | 375 | 1406.3 | 3175 | 0.45 | 1092.32 | G300E | 13778441.67 | 108.11 | G300E | 0 | 0
461 | Story20 | C14 | 32 MPa RC Column (37.5 cm x 37.5 cm) | Column | 32MPa | Concrete Rectangular | 375 | 375 | 1406.3 | 3175 | 0.45 | 1092.32 | G300E | 4464050 | 35.03 | G300E | 0 | 0
462 | Story20 | C17 | 32 MPa RC Column (37.5 cm x 37.5 cm) | Column | 32MPa | Concrete Rectangular | 375 | 375 | 1406.3 | 3175 | 0.45 | 1092.32 | G300E | 4464050 | 35.03 | G300E | 0 | 0
463 | Story20 | C18 | 32 MPa RC Column (37.5 cm x 37.5 cm) | Column | 32MPa | Concrete Rectangular | 375 | 375 | 1406.3 | 3175 | 0.45 | 1092.32 | G300E | 13776325 | 108.09 | G300E | 0 | 0
464 | Story20 | C19 | 32 MPa RC Column (37.5 cm x 37.5 cm) | Column | 32MPa | Concrete Rectangular | 375 | 375 | 1406.3 | 3175 | 0.45 | 1092.32 | G300E | 13761508.33 | 107.98 | G300E | 0 | 0
465 | Story20 | C2 | 32 MPa RC Column (37.5 cm x 37.5 cm) | Column | 32MPa | Concrete Rectangular | 375 | 375 | 1406.3 | 3175 | 0.45 | 1092.32 | G300E | 7241116.67 | 56.82 | G300E | 0 | 0
466 | Story20 | C20 | 32 MPa RC Column (37.5 cm x 37.5 cm) | Column | 32MPa | Concrete Rectangular | 375 | 375 | 1406.3 | 3175 | 0.45 | 1092.32 | G300E | 4464050 | 35.03 | G300E | 0 | 0
467 | Story20 | C23 | 32 MPa RC Column (37.5 cm x 37.5 cm) | Column | 32MPa | Concrete Rectangular | 375 | 375 | 1406.3 | 3175 | 0.45 | 1092.32 | G300E | 4464050 | 35.03 | G300E | 0 | 0
468 | Story20 | C24 | 32 MPa RC Column (37.5 cm x 37.5 cm) | Column | 32MPa | Concrete Rectangular | 375 | 375 | 1406.3 | 3175 | 0.45 | 1092.32 | G300E | 13764683.33 | 108 | G300E | 0 | 0
469 | Story20 | C25 | 32 MPa RC Column (37.5 cm x 37.5 cm) | Column | 32MPa | Concrete Rectangular | 375 | 375 | 1406.3 | 3175 | 0.45 | 1092.32 | G300E | 12824883.33 | 100.63 | G300E | 0 | 0
470 | Story20 | C26 | 32 MPa RC Column (37.5 cm x 37.5 cm) | Column | 32MPa | Concrete Rectangular | 375 | 375 | 1406.3 | 3175 | 0.45 | 1092.32 | G300E | 22053550 | 173.04 | G300E | 0 | 0
471 | Story20 | C27 | 32 MPa RC Column (37.5 cm x 37.5 cm) | Column | 32MPa | Concrete Rectangular | 375 | 375 | 1406.3 | 3175 | 0.45 | 1092.32 | G300E | 4464050 | 35.03 | G300E | 0 | 0
472 | Story20 | C28 | 32 MPa RC Column (37.5 cm x 37.5 cm) | Column | 32MPa | Concrete Rectangular | 375 | 375 | 1406.3 | 3175 | 0.45 | 1092.32 | G300E | 4464050 | 35.03 | G300E | 0 | 0
473 | Story20 | C29 | 32 MPa RC Column (37.5 cm x 37.5 cm) | Column | 32MPa | Concrete Rectangular | 375 | 375 | 1406.3 | 3175 | 0.45 | 1092.32 | G300E | 22053550 | 173.04 | G300E | 0 | 0
474 | Story20 | C3 | 32 MPa RC Column (37.5 cm x 37.5 cm) | Column | 32MPa | Concrete Rectangular | 375 | 375 | 1406.3 | 3175 | 0.45 | 1092.32 | G300E | 7088716.67 | 55.62 | G300E | 0 | 0
475 | Story20 | C30 | 32 MPa RC Column (37.5 cm x 37.5 cm) | Column | 32MPa | Concrete Rectangular | 375 | 375 | 1406.3 | 3175 | 0.45 | 1092.32 | G300E | 12821708.33 | 100.6 | G300E | 0 | 0
476 | Story20 | C31 | 32 MPa RC Column (37.5 cm x 37.5 cm) | Column | 32MPa | Concrete Rectangular | 375 | 375 | 1406.3 | 3175 | 0.45 | 1092.32 | G300E | 18726150 | 146.93 | G300E | 0 | 0
477 | Story20 | C32 | 32 MPa RC Column (37.5 cm x 37.5 cm) | Column | 32MPa | Concrete Rectangular | 375 | 375 | 1406.3 | 3175 | 0.45 | 1092.32 | G300E | 7281333.33 | 57.13 | G300E | 0 | 0
478 | Story20 | C33 | 32 MPa RC Column (37.5 cm x 37.5 cm) | Column | 32MPa | Concrete Rectangular | 375 | 375 | 1406.3 | 3175 | 0.45 | 1092.32 | G300E | 7032625 | 55.18 | G300E | 0 | 0
479 | Story20 | C34 | 32 MPa RC Column (37.5 cm x 37.5 cm) | Column | 32MPa | Concrete Rectangular | 375 | 375 | 1406.3 | 3175 | 0.45 | 1092.32 | G300E | 7032625 | 55.18 | G300E | 0 | 0
480 | Story20 | C35 | 32 MPa RC Column (37.5 cm x 37.5 cm) | Column | 32MPa | Concrete Rectangular | 375 | 375 | 1406.3 | 3175 | 0.45 | 1092.32 | G300E | 7281333.33 | 57.13 | G300E | 0 | 0
481 | Story20 | C36 | 32 MPa RC Column (37.5 cm x 37.5 cm) | Column | 32MPa | Concrete Rectangular | 375 | 375 | 1406.3 | 3175 | 0.45 | 1092.32 | G300E | 18727208.33 | 146.94 | G300E | 0 | 0
482 | Story20 | C4 | 32 MPa RC Column (37.5 cm x 37.5 cm) | Column | 32MPa | Concrete Rectangular | 375 | 375 | 1406.3 | 3175 | 0.45 | 1092.32 | G300E | 7033683.33 | 55.19 | G300E | 0 | 0
483 | Story20 | C5 | 32 MPa RC Column (37.5 cm x 37.5 cm) | Column | 32MPa | Concrete Rectangular | 375 | 375 | 1406.3 | 3175 | 0.45 | 1092.32 | G300E | 7280275 | 57.12 | G300E | 0 | 0
484 | Story20 | C6 | 32 MPa RC Column (37.5 cm x 37.5 cm) | Column | 32MPa | Concrete Rectangular | 375 | 375 | 1406.3 | 3175 | 0.45 | 1092.32 | G300E | 18725091.67 | 146.92 | G300E | 0 | 0
485 | Story20 | C7 | 32 MPa RC Column (37.5 cm x 37.5 cm) | Column | 32MPa | Concrete Rectangular | 375 | 375 | 1406.3 | 3175 | 0.45 | 1092.32 | G300E | 12805833.33 | 100.48 | G300E | 0 | 0
486 | Story20 | C8 | 32 MPa RC Column (37.5 cm x 37.5 cm) | Column | 32MPa | Concrete Rectangular | 375 | 375 | 1406.3 | 3175 | 0.45 | 1092.32 | G300E | 22047200 | 172.99 | G300E | 0 | 0
487 | Story20 | C9 | 32 MPa RC Column (37.5 cm x 37.5 cm) | Column | 32MPa | Concrete Rectangular | 375 | 375 | 1406.3 | 3175 | 0.45 | 1092.32 | G300E | 4464050 | 35.03 | G300E | 0 | 0
488 | Story21 | C1 | 32 MPa RC Column (35 cm x 35 cm) | Column | 32MPa | Concrete Rectangular | 350 | 350 | 1225 | 3175 | 0.39 | 951.53 | G300E | 3889375 | 30.52 | G300E | 0 | 0
489 | Story21 | C10 | 32 MPa RC Column (35 cm x 35 cm) | Column | 32MPa | Concrete Rectangular | 350 | 350 | 1225 | 3175 | 0.39 | 951.53 | G300E | 3889375 | 30.52 | G300E | 0 | 0
490 | Story21 | C11 | 32 MPa RC Column (35 cm x 35 cm) | Column | 32MPa | Concrete Rectangular | 350 | 350 | 1225 | 3175 | 0.39 | 951.53 | G300E | 22300141.67 | 174.98 | G300E | 0 | 0
491 | Story21 | C12 | 32 MPa RC Column (35 cm x 35 cm) | Column | 32MPa | Concrete Rectangular | 350 | 350 | 1225 | 3175 | 0.39 | 951.53 | G300E | 3889375 | 30.52 | G300E | 0 | 0
492 | Story21 | C13 | 32 MPa RC Column (35 cm x 35 cm) | Column | 32MPa | Concrete Rectangular | 350 | 350 | 1225 | 3175 | 0.39 | 951.53 | G300E | 3889375 | 30.52 | G300E | 0 | 0
493 | Story21 | C14 | 32 MPa RC Column (35 cm x 35 cm) | Column | 32MPa | Concrete Rectangular | 350 | 350 | 1225 | 3175 | 0.39 | 951.53 | G300E | 3889375 | 30.52 | G300E | 0 | 0
494 | Story21 | C17 | 32 MPa RC Column (35 cm x 35 cm) | Column | 32MPa | Concrete Rectangular | 350 | 350 | 1225 | 3175 | 0.39 | 951.53 | G300E | 3889375 | 30.52 | G300E | 0 | 0
495 | Story21 | C18 | 32 MPa RC Column (35 cm x 35 cm) | Column | 32MPa | Concrete Rectangular | 350 | 350 | 1225 | 3175 | 0.39 | 951.53 | G300E | 3889375 | 30.52 | G300E | 0 | 0
496 | Story21 | C19 | 32 MPa RC Column (35 cm x 35 cm) | Column | 32MPa | Concrete Rectangular | 350 | 350 | 1225 | 3175 | 0.39 | 951.53 | G300E | 3889375 | 30.52 | G300E | 0 | 0
497 | Story21 | C2 | 32 MPa RC Column (35 cm x 35 cm) | Column | 32MPa | Concrete Rectangular | 350 | 350 | 1225 | 3175 | 0.39 | 951.53 | G300E | 4242858.33 | 33.29 | G300E | 0 | 0
498 | Story21 | C20 | 32 MPa RC Column (35 cm x 35 cm) | Column | 32MPa | Concrete Rectangular | 350 | 350 | 1225 | 3175 | 0.39 | 951.53 | G300E | 3889375 | 30.52 | G300E | 0 | 0
499 | Story21 | C23 | 32 MPa RC Column (35 cm x 35 cm) | Column | 32MPa | Concrete Rectangular | 350 | 350 | 1225 | 3175 | 0.39 | 951.53 | G300E | 3889375 | 30.52 | G300E | 0 | 0
500 | Story21 | C24 | 32 MPa RC Column (35 cm x 35 cm) | Column | 32MPa | Concrete Rectangular | 350 | 350 | 1225 | 3175 | 0.39 | 951.53 | G300E | 3889375 | 30.52 | G300E | 0 | 0
501 | Story21 | C25 | 32 MPa RC Column (35 cm x 35 cm) | Column | 32MPa | Concrete Rectangular | 350 | 350 | 1225 | 3175 | 0.39 | 951.53 | G300E | 3889375 | 30.52 | G300E | 0 | 0
502 | Story21 | C26 | 32 MPa RC Column (35 cm x 35 cm) | Column | 32MPa | Concrete Rectangular | 350 | 350 | 1225 | 3175 | 0.39 | 951.53 | G300E | 22300141.67 | 174.98 | G300E | 0 | 0
503 | Story21 | C27 | 32 MPa RC Column (35 cm x 35 cm) | Column | 32MPa | Concrete Rectangular | 350 | 350 | 1225 | 3175 | 0.39 | 951.53 | G300E | 3889375 | 30.52 | G300E | 0 | 0
504 | Story21 | C28 | 32 MPa RC Column (35 cm x 35 cm) | Column | 32MPa | Concrete Rectangular | 350 | 350 | 1225 | 3175 | 0.39 | 951.53 | G300E | 3889375 | 30.52 | G300E | 0 | 0
505 | Story21 | C29 | 32 MPa RC Column (35 cm x 35 cm) | Column | 32MPa | Concrete Rectangular | 350 | 350 | 1225 | 3175 | 0.39 | 951.53 | G300E | 22300141.67 | 174.98 | G300E | 0 | 0
506 | Story21 | C3 | 32 MPa RC Column (35 cm x 35 cm) | Column | 32MPa | Concrete Rectangular | 350 | 350 | 1225 | 3175 | 0.39 | 951.53 | G300E | 3889375 | 30.52 | G300E | 0 | 0
507 | Story21 | C30 | 32 MPa RC Column (35 cm x 35 cm) | Column | 32MPa | Concrete Rectangular | 350 | 350 | 1225 | 3175 | 0.39 | 951.53 | G300E | 3889375 | 30.52 | G300E | 0 | 0
508 | Story21 | C31 | 32 MPa RC Column (35 cm x 35 cm) | Column | 32MPa | Concrete Rectangular | 350 | 350 | 1225 | 3175 | 0.39 | 951.53 | G300E | 3889375 | 30.52 | G300E | 0 | 0
509 | Story21 | C32 | 32 MPa RC Column (35 cm x 35 cm) | Column | 32MPa | Concrete Rectangular | 350 | 350 | 1225 | 3175 | 0.39 | 951.53 | G300E | 4256616.67 | 33.4 | G300E | 0 | 0
510 | Story21 | C33 | 32 MPa RC Column (35 cm x 35 cm) | Column | 32MPa | Concrete Rectangular | 350 | 350 | 1225 | 3175 | 0.39 | 951.53 | G300E | 3889375 | 30.52 | G300E | 0 | 0
511 | Story21 | C34 | 32 MPa RC Column (35 cm x 35 cm) | Column | 32MPa | Concrete Rectangular | 350 | 350 | 1225 | 3175 | 0.39 | 951.53 | G300E | 3889375 | 30.52 | G300E | 0 | 0
512 | Story21 | C35 | 32 MPa RC Column (35 cm x 35 cm) | Column | 32MPa | Concrete Rectangular | 350 | 350 | 1225 | 3175 | 0.39 | 951.53 | G300E | 4256616.67 | 33.4 | G300E | 0 | 0
513 | Story21 | C36 | 32 MPa RC Column (35 cm x 35 cm) | Column | 32MPa | Concrete Rectangular | 350 | 350 | 1225 | 3175 | 0.39 | 951.53 | G300E | 3889375 | 30.52 | G300E | 0 | 0
514 | Story21 | C4 | 32 MPa RC Column (35 cm x 35 cm) | Column | 32MPa | Concrete Rectangular | 350 | 350 | 1225 | 3175 | 0.39 | 951.53 | G300E | 3889375 | 30.52 | G300E | 0 | 0
515 | Story21 | C5 | 32 MPa RC Column (35 cm x 35 cm) | Column | 32MPa | Concrete Rectangular | 350 | 350 | 1225 | 3175 | 0.39 | 951.53 | G300E | 4256616.67 | 33.4 | G300E | 0 | 0
516 | Story21 | C6 | 32 MPa RC Column (35 cm x 35 cm) | Column | 32MPa | Concrete Rectangular | 350 | 350 | 1225 | 3175 | 0.39 | 951.53 | G300E | 3889375 | 30.52 | G300E | 0 | 0
517 | Story21 | C7 | 32 MPa RC Column (35 cm x 35 cm) | Column | 32MPa | Concrete Rectangular | 350 | 350 | 1225 | 3175 | 0.39 | 951.53 | G300E | 3889375 | 30.52 | G300E | 0 | 0
518 | Story21 | C8 | 32 MPa RC Column (35 cm x 35 cm) | Column | 32MPa | Concrete Rectangular | 350 | 350 | 1225 | 3175 | 0.39 | 951.53 | G300E | 22295908.33 | 174.94 | G300E | 0 | 0
519 | Story21 | C9 | 32 MPa RC Column (35 cm x 35 cm) | Column | 32MPa | Concrete Rectangular | 350 | 350 | 1225 | 3175 | 0.39 | 951.53 | G300E | 3889375 | 30.52 | G300E | 0 | 0
520 | Story21 | D1 | 32 MPa RC Column (50 cm x 50 cm) | Column | 32MPa | Concrete Rectangular | 500 | 500 | 2500 | 8005.6 | 2 | 4896.39 | G300E | 20014000 | 157.04 | G300E | 0 | 0
521 | Story21 | D10 | 32 MPa RC Column (50 cm x 50 cm) | Column | 32MPa | Concrete Rectangular | 500 | 500 | 2500 | 5940.5 | 1.49 | 3633.33 | G300E | 14851250 | 116.53 | G300E | 0 | 0
522 | Story21 | D11 | 32 MPa RC Column (50 cm x 50 cm) | Column | 32MPa | Concrete Rectangular | 500 | 500 | 2500 | 5940.5 | 1.49 | 3633.33 | G300E | 52289766.12 | 410.28 | G300E | 3463311.5 | 27.17
523 | Story21 | D12 | 32 MPa RC Column (50 cm x 50 cm) | Column | 32MPa | Concrete Rectangular | 500 | 500 | 2500 | 5940.5 | 1.49 | 3633.33 | G300E | 51649677.25 | 405.26 | G300E | 3463311.5 | 27.17
524 | Story21 | D13 | 32 MPa RC Column (50 cm x 50 cm) | Column | 32MPa | Concrete Rectangular | 500 | 500 | 2500 | 5940.5 | 1.49 | 3633.33 | G300E | 14851250 | 116.53 | G300E | 0 | 0
525 | Story21 | D14 | 32 MPa RC Column (50 cm x 50 cm) | Column | 32MPa | Concrete Rectangular | 500 | 500 | 2500 | 5940.5 | 1.49 | 3633.33 | G300E | 14851250 | 116.53 | G300E | 0 | 0
526 | Story21 | D15 | 32 MPa RC Column (50 cm x 50 cm) | Column | 32MPa | Concrete Rectangular | 500 | 500 | 2500 | 8005.6 | 2 | 4896.39 | G300E | 20014000 | 157.04 | G300E | 0 | 0
527 | Story21 | D16 | 32 MPa RC Column (50 cm x 50 cm) | Column | 32MPa | Concrete Rectangular | 500 | 500 | 2500 | 8005.6 | 2 | 4896.39 | G300E | 81677134 | 640.87 | G300E | 4667264.8 | 36.62
528 | Story21 | D17 | 32 MPa RC Column (50 cm x 50 cm) | Column | 32MPa | Concrete Rectangular | 500 | 500 | 2500 | 8005.6 | 2 | 4896.39 | G300E | 90147058.8 | 707.33 | G300E | 0 | 0
529 | Story21 | D18 | 32 MPa RC Column (50 cm x 50 cm) | Column | 32MPa | Concrete Rectangular | 500 | 500 | 2500 | 8005.6 | 2 | 4896.39 | G300E | 20014000 | 157.04 | G300E | 0 | 0
530 | Story21 | D19 | 32 MPa RC Column (50 cm x 50 cm) | Column | 32MPa | Concrete Rectangular | 500 | 500 | 2500 | 5940.5 | 1.49 | 3633.33 | G300E | 14851250 | 116.53 | G300E | 0 | 0
531 | Story21 | D2 | 32 MPa RC Column (50 cm x 50 cm) | Column | 32MPa | Concrete Rectangular | 500 | 500 | 2500 | 5940.5 | 1.49 | 3633.33 | G300E | 14851250 | 116.53 | G300E | 0 | 0
532 | Story21 | D20 | 32 MPa RC Column (50 cm x 50 cm) | Column | 32MPa | Concrete Rectangular | 500 | 500 | 2500 | 5940.5 | 1.49 | 3633.33 | G300E | 14851250 | 116.53 | G300E | 0 | 0
533 | Story21 | D21 | 32 MPa RC Column (50 cm x 50 cm) | Column | 32MPa | Concrete Rectangular | 500 | 500 | 2500 | 8005.6 | 2 | 4896.39 | G300E | 20014000 | 157.04 | G300E | 0 | 0
534 | Story21 | D22 | 32 MPa RC Column (50 cm x 50 cm) | Column | 32MPa | Concrete Rectangular | 500 | 500 | 2500 | 8005.6 | 2 | 4896.39 | G300E | 81695146.6 | 641.01 | G300E | 4667264.8 | 36.62
535 | Story21 | D23 | 32 MPa RC Column (50 cm x 50 cm) | Column | 32MPa | Concrete Rectangular | 500 | 500 | 2500 | 5940.5 | 1.49 | 3633.33 | G300E | 30207442.5 | 237.02 | G300E | 0 | 0
536 | Story21 | D24 | 32 MPa RC Column (50 cm x 50 cm) | Column | 32MPa | Concrete Rectangular | 500 | 500 | 2500 | 5940.5 | 1.49 | 3633.33 | G300E | 29803488.5 | 233.85 | G300E | 0 | 0
537 | Story21 | D25 | 32 MPa RC Column (50 cm x 50 cm) | Column | 32MPa | Concrete Rectangular | 500 | 500 | 2500 | 8005.6 | 2 | 4896.39 | G300E | 90169074.2 | 707.5 | G300E | 0 | 0
538 | Story21 | D26 | 32 MPa RC Column (50 cm x 50 cm) | Column | 32MPa | Concrete Rectangular | 500 | 500 | 2500 | 8005.6 | 2 | 4896.39 | G300E | 20014000 | 157.04 | G300E | 0 | 0
539 | Story21 | D27 | 32 MPa RC Column (50 cm x 50 cm) | Column | 32MPa | Concrete Rectangular | 500 | 500 | 2500 | 5940.5 | 1.49 | 3633.33 | G300E | 14851250 | 116.53 | G300E | 0 | 0
540 | Story21 | D28 | 32 MPa RC Column (50 cm x 50 cm) | Column | 32MPa | Concrete Rectangular | 500 | 500 | 2500 | 5940.5 | 1.49 | 3633.33 | G300E | 14851250 | 116.53 | G300E | 0 | 0
541 | Story21 | D29 | 32 MPa RC Column (50 cm x 50 cm) | Column | 32MPa | Concrete Rectangular | 500 | 500 | 2500 | 5940.5 | 1.49 | 3633.33 | G300E | 14851250 | 116.53 | G300E | 0 | 0
542 | Story21 | D3 | 32 MPa RC Column (50 cm x 50 cm) | Column | 32MPa | Concrete Rectangular | 500 | 500 | 2500 | 8005.6 | 2 | 4896.39 | G300E | 24397066 | 191.43 | G300E | 0 | 0
543 | Story21 | D30 | 32 MPa RC Column (50 cm x 50 cm) | Column | 32MPa | Concrete Rectangular | 500 | 500 | 2500 | 5940.5 | 1.49 | 3633.33 | G300E | 14851250 | 116.53 | G300E | 0 | 0
544 | Story21 | D31 | 32 MPa RC Column (50 cm x 50 cm) | Column | 32MPa | Concrete Rectangular | 500 | 500 | 2500 | 5940.5 | 1.49 | 3633.33 | G300E | 14851250 | 116.53 | G300E | 0 | 0
545 | Story21 | D32 | 32 MPa RC Column (50 cm x 50 cm) | Column | 32MPa | Concrete Rectangular | 500 | 500 | 2500 | 8005.6 | 2 | 4896.39 | G300E | 20014000 | 157.04 | G300E | 0 | 0
546 | Story21 | D33 | 32 MPa RC Column (50 cm x 50 cm) | Column | 32MPa | Concrete Rectangular | 500 | 500 | 2500 | 8005.6 | 2 | 4896.39 | G300E | 24699277.4 | 193.8 | G300E | 0 | 0
547 | Story21 | D34 | 32 MPa RC Column (50 cm x 50 cm) | Column | 32MPa | Concrete Rectangular | 500 | 500 | 2500 | 8005.6 | 2 | 4896.39 | G300E | 20014000 | 157.04 | G300E | 0 | 0
548 | Story21 | D35 | 32 MPa RC Column (50 cm x 50 cm) | Column | 32MPa | Concrete Rectangular | 500 | 500 | 2500 | 8005.6 | 2 | 4896.39 | G300E | 20014000 | 157.04 | G300E | 0 | 0
549 | Story21 | D36 | 32 MPa RC Column (50 cm x 50 cm) | Column | 32MPa | Concrete Rectangular | 500 | 500 | 2500 | 8005.6 | 2 | 4896.39 | G300E | 20014000 | 157.04 | G300E | 0 | 0
550 | Story21 | D37 | 32 MPa RC Column (50 cm x 50 cm) | Column | 32MPa | Concrete Rectangular | 500 | 500 | 2500 | 8005.6 | 2 | 4896.39 | G300E | 20014000 | 157.04 | G300E | 0 | 0
551 | Story21 | D38 | 32 MPa RC Column (50 cm x 50 cm) | Column | 32MPa | Concrete Rectangular | 500 | 500 | 2500 | 5940.5 | 1.49 | 3633.33 | G300E | 14851250 | 116.53 | G300E | 0 | 0
552 | Story21 | D39 | 32 MPa RC Column (50 cm x 50 cm) | Column | 32MPa | Concrete Rectangular | 500 | 500 | 2500 | 8005.6 | 2 | 4896.39 | G300E | 20014000 | 157.04 | G300E | 0 | 0
553 | Story21 | D4 | 32 MPa RC Column (50 cm x 50 cm) | Column | 32MPa | Concrete Rectangular | 500 | 500 | 2500 | 8005.6 | 2 | 4896.39 | G300E | 20014000 | 157.04 | G300E | 0 | 0
554 | Story21 | D40 | 32 MPa RC Column (50 cm x 50 cm) | Column | 32MPa | Concrete Rectangular | 500 | 500 | 2500 | 8005.6 | 2 | 4896.39 | G300E | 20014000 | 157.04 | G300E | 0 | 0
555 | Story21 | D41 | 32 MPa RC Column (50 cm x 50 cm) | Column | 32MPa | Concrete Rectangular | 500 | 500 | 2500 | 5940.5 | 1.49 | 3633.33 | G300E | 14851250 | 116.53 | G300E | 0 | 0
556 | Story21 | D42 | 32 MPa RC Column (50 cm x 50 cm) | Column | 32MPa | Concrete Rectangular | 500 | 500 | 2500 | 8005.6 | 2 | 4896.39 | G300E | 29252462.4 | 229.53 | G300E | 0 | 0
557 | Story21 | D43 | 32 MPa RC Column (50 cm x 50 cm) | Column | 32MPa | Concrete Rectangular | 500 | 500 | 2500 | 5940.5 | 1.49 | 3633.33 | G300E | 14851250 | 116.53 | G300E | 0 | 0
558 | Story21 | D44 | 32 MPa RC Column (50 cm x 50 cm) | Column | 32MPa | Concrete Rectangular | 500 | 500 | 2500 | 8005.6 | 2 | 4896.39 | G300E | 20014000 | 157.04 | G300E | 0 | 0
559 | Story21 | D45 | 32 MPa RC Column (50 cm x 50 cm) | Column | 32MPa | Concrete Rectangular | 500 | 500 | 2500 | 5940.5 | 1.49 | 3633.33 | G300E | 14851250 | 116.53 | G300E | 0 | 0
560 | Story21 | D46 | 32 MPa RC Column (50 cm x 50 cm) | Column | 32MPa | Concrete Rectangular | 500 | 500 | 2500 | 5940.5 | 1.49 | 3633.33 | G300E | 14851250 | 116.53 | G300E | 0 | 0
561 | Story21 | D47 | 32 MPa RC Column (50 cm x 50 cm) | Column | 32MPa | Concrete Rectangular | 500 | 500 | 2500 | 5940.5 | 1.49 | 3633.33 | G300E | 30312886.38 | 237.85 | G300E | 0 | 0
562 | Story21 | D48 | 32 MPa RC Column (50 cm x 50 cm) | Column | 32MPa | Concrete Rectangular | 500 | 500 | 2500 | 5940.5 | 1.49 | 3633.33 | G300E | 29705470.25 | 233.08 | G300E | 0 | 0
563 | Story21 | D49 | 32 MPa RC Column (50 cm x 50 cm) | Column | 32MPa | Concrete Rectangular | 500 | 500 | 2500 | 5940.5 | 1.49 | 3633.33 | G300E | 14851250 | 116.53 | G300E | 0 | 0
564 | Story21 | D5 | 32 MPa RC Column (50 cm x 50 cm) | Column | 32MPa | Concrete Rectangular | 500 | 500 | 2500 | 5940.5 | 1.49 | 3633.33 | G300E | 23760514.88 | 186.43 | G300E | 432913.94 | 3.4
565 | Story21 | D50 | 32 MPa RC Column (50 cm x 50 cm) | Column | 32MPa | Concrete Rectangular | 500 | 500 | 2500 | 5940.5 | 1.49 | 3633.33 | G300E | 14851250 | 116.53 | G300E | 0 | 0
566 | Story21 | D51 | 32 MPa RC Column (50 cm x 50 cm) | Column | 32MPa | Concrete Rectangular | 500 | 500 | 2500 | 8005.6 | 2 | 4896.39 | G300E | 20014000 | 157.04 | G300E | 0 | 0
567 | Story21 | D52 | 32 MPa RC Column (50 cm x 50 cm) | Column | 32MPa | Concrete Rectangular | 500 | 500 | 2500 | 8005.6 | 2 | 4896.39 | G300E | 90139053.2 | 707.26 | G300E | 0 | 0
568 | Story21 | D53 | 32 MPa RC Column (50 cm x 50 cm) | Column | 32MPa | Concrete Rectangular | 500 | 500 | 2500 | 8005.6 | 2 | 4896.39 | G300E | 81679135.4 | 640.88 | G300E | 4667264.8 | 36.62
569 | Story21 | D54 | 32 MPa RC Column (50 cm x 50 cm) | Column | 32MPa | Concrete Rectangular | 500 | 500 | 2500 | 8005.6 | 2 | 4896.39 | G300E | 20014000 | 157.04 | G300E | 0 | 0
570 | Story21 | D55 | 32 MPa RC Column (50 cm x 50 cm) | Column | 32MPa | Concrete Rectangular | 500 | 500 | 2500 | 5940.5 | 1.49 | 3633.33 | G300E | 14851250 | 116.53 | G300E | 0 | 0
571 | Story21 | D56 | 32 MPa RC Column (50 cm x 50 cm) | Column | 32MPa | Concrete Rectangular | 500 | 500 | 2500 | 5940.5 | 1.49 | 3633.33 | G300E | 14851250 | 116.53 | G300E | 0 | 0
572 | Story21 | D57 | 32 MPa RC Column (50 cm x 50 cm) | Column | 32MPa | Concrete Rectangular | 500 | 500 | 2500 | 8005.6 | 2 | 4896.39 | G300E | 20014000 | 157.04 | G300E | 0 | 0
573 | Story21 | D58 | 32 MPa RC Column (50 cm x 50 cm) | Column | 32MPa | Concrete Rectangular | 500 | 500 | 2500 | 8005.6 | 2 | 4896.39 | G300E | 90171075.6 | 707.52 | G300E | 0 | 0
574 | Story21 | D59 | 32 MPa RC Column (50 cm x 50 cm) | Column | 32MPa | Concrete Rectangular | 500 | 500 | 2500 | 5940.5 | 1.49 | 3633.33 | G300E | 52218480.12 | 409.73 | G300E | 3463311.5 | 27.17
575 | Story21 | D6 | 32 MPa RC Column (50 cm x 50 cm) | Column | 32MPa | Concrete Rectangular | 500 | 500 | 2500 | 8005.6 | 2 | 4896.39 | G300E | 20014000 | 157.04 | G300E | 0 | 0
576 | Story21 | D60 | 32 MPa RC Column (50 cm x 50 cm) | Column | 32MPa | Concrete Rectangular | 500 | 500 | 2500 | 5940.5 | 1.49 | 3633.33 | G300E | 51726903.75 | 405.87 | G300E | 3463311.5 | 27.17
577 | Story21 | D61 | 32 MPa RC Column (50 cm x 50 cm) | Column | 32MPa | Concrete Rectangular | 500 | 500 | 2500 | 8005.6 | 2 | 4896.39 | G300E | 81695146.6 | 641.01 | G300E | 4667264.8 | 36.62
578 | Story21 | D62 | 32 MPa RC Column (50 cm x 50 cm) | Column | 32MPa | Concrete Rectangular | 500 | 500 | 2500 | 8005.6 | 2 | 4896.39 | G300E | 20014000 | 157.04 | G300E | 0 | 0
579 | Story21 | D63 | 32 MPa RC Column (50 cm x 50 cm) | Column | 32MPa | Concrete Rectangular | 500 | 500 | 2500 | 5940.5 | 1.49 | 3633.33 | G300E | 14851250 | 116.53 | G300E | 0 | 0
580 | Story21 | D64 | 32 MPa RC Column (50 cm x 50 cm) | Column | 32MPa | Concrete Rectangular | 500 | 500 | 2500 | 5940.5 | 1.49 | 3633.33 | G300E | 14851250 | 116.53 | G300E | 0 | 0
581 | Story21 | D65 | 32 MPa RC Column (50 cm x 50 cm) | Column | 32MPa | Concrete Rectangular | 500 | 500 | 2500 | 5940.5 | 1.49 | 3633.33 | G300E | 23839226.5 | 187.05 | G300E | 432913.94 | 3.4
582 | Story21 | D66 | 32 MPa RC Column (50 cm x 50 cm) | Column | 32MPa | Concrete Rectangular | 500 | 500 | 2500 | 5940.5 | 1.49 | 3633.33 | G300E | 23695169.38 | 185.92 | G300E | 432913.94 | 3.4
583 | Story21 | D67 | 32 MPa RC Column (50 cm x 50 cm) | Column | 32MPa | Concrete Rectangular | 500 | 500 | 2500 | 5940.5 | 1.49 | 3633.33 | G300E | 14851250 | 116.53 | G300E | 0 | 0
584 | Story21 | D68 | 32 MPa RC Column (50 cm x 50 cm) | Column | 32MPa | Concrete Rectangular | 500 | 500 | 2500 | 8005.6 | 2 | 4896.39 | G300E | 20014000 | 157.04 | G300E | 0 | 0
585 | Story21 | D69 | 32 MPa RC Column (50 cm x 50 cm) | Column | 32MPa | Concrete Rectangular | 500 | 500 | 2500 | 8005.6 | 2 | 4896.39 | G300E | 20014000 | 157.04 | G300E | 0 | 0
586 | Story21 | D7 | 32 MPa RC Column (50 cm x 50 cm) | Column | 32MPa | Concrete Rectangular | 500 | 500 | 2500 | 5940.5 | 1.49 | 3633.33 | G300E | 23699624.75 | 185.96 | G300E | 432913.94 | 3.4
587 | Story21 | D70 | 32 MPa RC Column (50 cm x 50 cm) | Column | 32MPa | Concrete Rectangular | 500 | 500 | 2500 | 8005.6 | 2 | 4896.39 | G300E | 20014000 | 157.04 | G300E | 0 | 0
588 | Story21 | D71 | 32 MPa RC Column (50 cm x 50 cm) | Column | 32MPa | Concrete Rectangular | 500 | 500 | 2500 | 8005.6 | 2 | 4896.39 | G300E | 29240454 | 229.43 | G300E | 0 | 0
589 | Story21 | D72 | 32 MPa RC Column (50 cm x 50 cm) | Column | 32MPa | Concrete Rectangular | 500 | 500 | 2500 | 8005.6 | 2 | 4896.39 | G300E | 20014000 | 157.04 | G300E | 0 | 0
590 | Story21 | D8 | 32 MPa RC Column (50 cm x 50 cm) | Column | 32MPa | Concrete Rectangular | 500 | 500 | 2500 | 8005.6 | 2 | 4896.39 | G300E | 20014000 | 157.04 | G300E | 0 | 0
591 | Story21 | D9 | 32 MPa RC Column (50 cm x 50 cm) | Column | 32MPa | Concrete Rectangular | 500 | 500 | 2500 | 5940.5 | 1.49 | 3633.33 | G300E | 14851250 | 116.53 | G300E | 0 | 0
592 | Story22 | C1 | 32 MPa RC Column (35 cm x 35 cm) | Column | 32MPa | Concrete Rectangular | 350 | 350 | 1225 | 3175 | 0.39 | 951.53 | G300E | 3889375 | 30.52 | G300E | 0 | 0
593 | Story22 | C10 | 32 MPa RC Column (35 cm x 35 cm) | Column | 32MPa | Concrete Rectangular | 350 | 350 | 1225 | 3175 | 0.39 | 951.53 | G300E | 22909741.67 | 179.76 | G300E | 0 | 0
594 | Story22 | C11 | 32 MPa RC Column (35 cm x 35 cm) | Column | 32MPa | Concrete Rectangular | 350 | 350 | 1225 | 3175 | 0.39 | 951.53 | G300E | 16841258.33 | 132.14 | G300E | 0 | 0
595 | Story22 | C12 | 32 MPa RC Column (35 cm x 35 cm) | Column | 32MPa | Concrete Rectangular | 350 | 350 | 1225 | 3175 | 0.39 | 951.53 | G300E | 16203083.33 | 127.14 | G300E | 0 | 0
596 | Story22 | C13 | 32 MPa RC Column (35 cm x 35 cm) | Column | 32MPa | Concrete Rectangular | 350 | 350 | 1225 | 3175 | 0.39 | 951.53 | G300E | 8803216.67 | 69.07 | G300E | 0 | 0
597 | Story22 | C14 | 32 MPa RC Column (35 cm x 35 cm) | Column | 32MPa | Concrete Rectangular | 350 | 350 | 1225 | 3175 | 0.39 | 951.53 | G300E | 29461883.33 | 231.17 | G300E | 0 | 0
598 | Story22 | C17 | 32 MPa RC Column (35 cm x 35 cm) | Column | 32MPa | Concrete Rectangular | 350 | 350 | 1225 | 3175 | 0.39 | 951.53 | G300E | 29465058.33 | 231.19 | G300E | 0 | 0
599 | Story22 | C18 | 32 MPa RC Column (35 cm x 35 cm) | Column | 32MPa | Concrete Rectangular | 350 | 350 | 1225 | 3175 | 0.39 | 951.53 | G300E | 8805333.33 | 69.09 | G300E | 0 | 0
600 | Story22 | C19 | 32 MPa RC Column (35 cm x 35 cm) | Column | 32MPa | Concrete Rectangular | 350 | 350 | 1225 | 3175 | 0.39 | 951.53 | G300E | 8804275 | 69.08 | G300E | 0 | 0
601 | Story22 | C2 | 32 MPa RC Column (35 cm x 35 cm) | Column | 32MPa | Concrete Rectangular | 350 | 350 | 1225 | 3175 | 0.39 | 951.53 | G300E | 17503775 | 137.34 | G300E | 0 | 0
602 | Story22 | C20 | 32 MPa RC Column (35 cm x 35 cm) | Column | 32MPa | Concrete Rectangular | 350 | 350 | 1225 | 3175 | 0.39 | 951.53 | G300E | 29468233.33 | 231.22 | G300E | 0 | 0
603 | Story22 | C23 | 32 MPa RC Column (35 cm x 35 cm) | Column | 32MPa | Concrete Rectangular | 350 | 350 | 1225 | 3175 | 0.39 | 951.53 | G300E | 29468233.33 | 231.22 | G300E | 0 | 0
604 | Story22 | C24 | 32 MPa RC Column (35 cm x 35 cm) | Column | 32MPa | Concrete Rectangular | 350 | 350 | 1225 | 3175 | 0.39 | 951.53 | G300E | 8804275 | 69.08 | G300E | 0 | 0
605 | Story22 | C25 | 32 MPa RC Column (35 cm x 35 cm) | Column | 32MPa | Concrete Rectangular | 350 | 350 | 1225 | 3175 | 0.39 | 951.53 | G300E | 16327966.67 | 128.12 | G300E | 0 | 0
606 | Story22 | C26 | 32 MPa RC Column (35 cm x 35 cm) | Column | 32MPa | Concrete Rectangular | 350 | 350 | 1225 | 3175 | 0.39 | 951.53 | G300E | 16841258.33 | 132.14 | G300E | 0 | 0
607 | Story22 | C27 | 32 MPa RC Column (35 cm x 35 cm) | Column | 32MPa | Concrete Rectangular | 350 | 350 | 1225 | 3175 | 0.39 | 951.53 | G300E | 22953133.33 | 180.1 | G300E | 0 | 0
608 | Story22 | C28 | 32 MPa RC Column (35 cm x 35 cm) | Column | 32MPa | Concrete Rectangular | 350 | 350 | 1225 | 3175 | 0.39 | 951.53 | G300E | 22952075 | 180.09 | G300E | 0 | 0
609 | Story22 | C29 | 32 MPa RC Column (35 cm x 35 cm) | Column | 32MPa | Concrete Rectangular | 350 | 350 | 1225 | 3175 | 0.39 | 951.53 | G300E | 16841258.33 | 132.14 | G300E | 0 | 0
610 | Story22 | C3 | 32 MPa RC Column (35 cm x 35 cm) | Column | 32MPa | Concrete Rectangular | 350 | 350 | 1225 | 3175 | 0.39 | 951.53 | G300E | 6141508.33 | 48.19 | G300E | 0 | 0
611 | Story22 | C30 | 32 MPa RC Column (35 cm x 35 cm) | Column | 32MPa | Concrete Rectangular | 350 | 350 | 1225 | 3175 | 0.39 | 951.53 | G300E | 16296216.67 | 127.87 | G300E | 0 | 0
612 | Story22 | C31 | 32 MPa RC Column (35 cm x 35 cm) | Column | 32MPa | Concrete Rectangular | 350 | 350 | 1225 | 3175 | 0.39 | 951.53 | G300E | 3889375 | 30.52 | G300E | 0 | 0
613 | Story22 | C32 | 32 MPa RC Column (35 cm x 35 cm) | Column | 32MPa | Concrete Rectangular | 350 | 350 | 1225 | 3175 | 0.39 | 951.53 | G300E | 17508008.33 | 137.37 | G300E | 0 | 0
614 | Story22 | C33 | 32 MPa RC Column (35 cm x 35 cm) | Column | 32MPa | Concrete Rectangular | 350 | 350 | 1225 | 3175 | 0.39 | 951.53 | G300E | 6206066.67 | 48.7 | G300E | 0 | 0
615 | Story22 | C34 | 32 MPa RC Column (35 cm x 35 cm) | Column | 32MPa | Concrete Rectangular | 350 | 350 | 1225 | 3175 | 0.39 | 951.53 | G300E | 6207125 | 48.7 | G300E | 0 | 0
616 | Story22 | C35 | 32 MPa RC Column (35 cm x 35 cm) | Column | 32MPa | Concrete Rectangular | 350 | 350 | 1225 | 3175 | 0.39 | 951.53 | G300E | 17508008.33 | 137.37 | G300E | 0 | 0
617 | Story22 | C36 | 32 MPa RC Column (35 cm x 35 cm) | Column | 32MPa | Concrete Rectangular | 350 | 350 | 1225 | 3175 | 0.39 | 951.53 | G300E | 3889375 | 30.52 | G300E | 0 | 0
618 | Story22 | C4 | 32 MPa RC Column (35 cm x 35 cm) | Column | 32MPa | Concrete Rectangular | 350 | 350 | 1225 | 3175 | 0.39 | 951.53 | G300E | 6199716.67 | 48.65 | G300E | 0 | 0
619 | Story22 | C5 | 32 MPa RC Column (35 cm x 35 cm) | Column | 32MPa | Concrete Rectangular | 350 | 350 | 1225 | 3175 | 0.39 | 951.53 | G300E | 17513300 | 137.42 | G300E | 0 | 0
620 | Story22 | C6 | 32 MPa RC Column (35 cm x 35 cm) | Column | 32MPa | Concrete Rectangular | 350 | 350 | 1225 | 3175 | 0.39 | 951.53 | G300E | 3889375 | 30.52 | G300E | 0 | 0
621 | Story22 | C7 | 32 MPa RC Column (35 cm x 35 cm) | Column | 32MPa | Concrete Rectangular | 350 | 350 | 1225 | 3175 | 0.39 | 951.53 | G300E | 16186150 | 127 | G300E | 0 | 0
622 | Story22 | C8 | 32 MPa RC Column (35 cm x 35 cm) | Column | 32MPa | Concrete Rectangular | 350 | 350 | 1225 | 3175 | 0.39 | 951.53 | G300E | 16835966.67 | 132.1 | G300E | 0 | 0
623 | Story22 | C9 | 32 MPa RC Column (35 cm x 35 cm) | Column | 32MPa | Concrete Rectangular | 350 | 350 | 1225 | 3175 | 0.39 | 951.53 | G300E | 23072725 | 181.04 | G300E | 0 | 0
624 | Story23 | C1 | 32 MPa RC Column (32.5 cm x 32.5 cm) | Column | 32MPa | Concrete Rectangular | 325 | 325 | 1056.3 | 3175 | 0.34 | 820.45 | G300E | 4697941.67 | 36.86 | G300E | 0 | 0
625 | Story23 | C10 | 32 MPa RC Column (32.5 cm x 32.5 cm) | Column | 32MPa | Concrete Rectangular | 325 | 325 | 1056.3 | 3175 | 0.34 | 820.45 | G300E | 19308233.33 | 151.5 | G300E | 0 | 0
626 | Story23 | C11 | 32 MPa RC Column (32.5 cm x 32.5 cm) | Column | 32MPa | Concrete Rectangular | 325 | 325 | 1056.3 | 3175 | 0.34 | 820.45 | G300E | 16572441.67 | 130.03 | G300E | 0 | 0
627 | Story23 | C12 | 32 MPa RC Column (32.5 cm x 32.5 cm) | Column | 32MPa | Concrete Rectangular | 325 | 325 | 1056.3 | 3175 | 0.34 | 820.45 | G300E | 16718491.67 | 131.18 | G300E | 0 | 0
628 | Story23 | C13 | 32 MPa RC Column (32.5 cm x 32.5 cm) | Column | 32MPa | Concrete Rectangular | 325 | 325 | 1056.3 | 3175 | 0.34 | 820.45 | G300E | 12590991.67 | 98.79 | G300E | 0 | 0
629 | Story23 | C14 | 32 MPa RC Column (32.5 cm x 32.5 cm) | Column | 32MPa | Concrete Rectangular | 325 | 325 | 1056.3 | 3175 | 0.34 | 820.45 | G300E | 24509941.67 | 192.31 | G300E | 0 | 0
630 | Story23 | C17 | 32 MPa RC Column (32.5 cm x 32.5 cm) | Column | 32MPa | Concrete Rectangular | 325 | 325 | 1056.3 | 3175 | 0.34 | 820.45 | G300E | 24512058.33 | 192.33 | G300E | 0 | 0
631 | Story23 | C18 | 32 MPa RC Column (32.5 cm x 32.5 cm) | Column | 32MPa | Concrete Rectangular | 325 | 325 | 1056.3 | 3175 | 0.34 | 820.45 | G300E | 12594166.67 | 98.82 | G300E | 0 | 0
632 | Story23 | C19 | 32 MPa RC Column (32.5 cm x 32.5 cm) | Column | 32MPa | Concrete Rectangular | 325 | 325 | 1056.3 | 3175 | 0.34 | 820.45 | G300E | 12593108.33 | 98.81 | G300E | 0 | 0
633 | Story23 | C2 | 32 MPa RC Column (32.5 cm x 32.5 cm) | Column | 32MPa | Concrete Rectangular | 325 | 325 | 1056.3 | 3175 | 0.34 | 820.45 | G300E | 18183225 | 142.67 | G300E | 0 | 0
634 | Story23 | C20 | 32 MPa RC Column (32.5 cm x 32.5 cm) | Column | 32MPa | Concrete Rectangular | 325 | 325 | 1056.3 | 3175 | 0.34 | 820.45 | G300E | 24514175 | 192.35 | G300E | 0 | 0
635 | Story23 | C23 | 32 MPa RC Column (32.5 cm x 32.5 cm) | Column | 32MPa | Concrete Rectangular | 325 | 325 | 1056.3 | 3175 | 0.34 | 820.45 | G300E | 24515233.33 | 192.36 | G300E | 0 | 0
636 | Story23 | C24 | 32 MPa RC Column (32.5 cm x 32.5 cm) | Column | 32MPa | Concrete Rectangular | 325 | 325 | 1056.3 | 3175 | 0.34 | 820.45 | G300E | 12594166.67 | 98.82 | G300E | 0 | 0
637 | Story23 | C25 | 32 MPa RC Column (32.5 cm x 32.5 cm) | Column | 32MPa | Concrete Rectangular | 325 | 325 | 1056.3 | 3175 | 0.34 | 820.45 | G300E | 16718491.67 | 131.18 | G300E | 0 | 0
638 | Story23 | C26 | 32 MPa RC Column (32.5 cm x 32.5 cm) | Column | 32MPa | Concrete Rectangular | 325 | 325 | 1056.3 | 3175 | 0.34 | 820.45 | G300E | 16572441.67 | 130.03 | G300E | 0 | 0
639 | Story23 | C27 | 32 MPa RC Column (32.5 cm x 32.5 cm) | Column | 32MPa | Concrete Rectangular | 325 | 325 | 1056.3 | 3175 | 0.34 | 820.45 | G300E | 19338925 | 151.74 | G300E | 0 | 0
640 | Story23 | C28 | 32 MPa RC Column (32.5 cm x 32.5 cm) | Column | 32MPa | Concrete Rectangular | 325 | 325 | 1056.3 | 3175 | 0.34 | 820.45 | G300E | 19338925 | 151.74 | G300E | 0 | 0
641 | Story23 | C29 | 32 MPa RC Column (32.5 cm x 32.5 cm) | Column | 32MPa | Concrete Rectangular | 325 | 325 | 1056.3 | 3175 | 0.34 | 820.45 | G300E | 16572441.67 | 130.03 | G300E | 0 | 0
642 | Story23 | C3 | 32 MPa RC Column (32.5 cm x 32.5 cm) | Column | 32MPa | Concrete Rectangular | 325 | 325 | 1056.3 | 3175 | 0.34 | 820.45 | G300E | 8235950 | 64.62 | G300E | 0 | 0
643 | Story23 | C30 | 32 MPa RC Column (32.5 cm x 32.5 cm) | Column | 32MPa | Concrete Rectangular | 325 | 325 | 1056.3 | 3175 | 0.34 | 820.45 | G300E | 16718491.67 | 131.18 | G300E | 0 | 0
644 | Story23 | C31 | 32 MPa RC Column (32.5 cm x 32.5 cm) | Column | 32MPa | Concrete Rectangular | 325 | 325 | 1056.3 | 3175 | 0.34 | 820.45 | G300E | 4701116.67 | 36.89 | G300E | 0 | 0
645 | Story23 | C32 | 32 MPa RC Column (32.5 cm x 32.5 cm) | Column | 32MPa | Concrete Rectangular | 325 | 325 | 1056.3 | 3175 | 0.34 | 820.45 | G300E | 18205450 | 142.85 | G300E | 0 | 0
646 | Story23 | C33 | 32 MPa RC Column (32.5 cm x 32.5 cm) | Column | 32MPa | Concrete Rectangular | 325 | 325 | 1056.3 | 3175 | 0.34 | 820.45 | G300E | 8283575 | 65 | G300E | 0 | 0
647 | Story23 | C34 | 32 MPa RC Column (32.5 cm x 32.5 cm) | Column | 32MPa | Concrete Rectangular | 325 | 325 | 1056.3 | 3175 | 0.34 | 820.45 | G300E | 8284633.33 | 65 | G300E | 0 | 0
648 | Story23 | C35 | 32 MPa RC Column (32.5 cm x 32.5 cm) | Column | 32MPa | Concrete Rectangular | 325 | 325 | 1056.3 | 3175 | 0.34 | 820.45 | G300E | 18205450 | 142.85 | G300E | 0 | 0
649 | Story23 | C36 | 32 MPa RC Column (32.5 cm x 32.5 cm) | Column | 32MPa | Concrete Rectangular | 325 | 325 | 1056.3 | 3175 | 0.34 | 820.45 | G300E | 4702175 | 36.9 | G300E | 0 | 0
650 | Story23 | C4 | 32 MPa RC Column (32.5 cm x 32.5 cm) | Column | 32MPa | Concrete Rectangular | 325 | 325 | 1056.3 | 3175 | 0.34 | 820.45 | G300E | 8279341.67 | 64.96 | G300E | 0 | 0
651 | Story23 | C5 | 32 MPa RC Column (32.5 cm x 32.5 cm) | Column | 32MPa | Concrete Rectangular | 325 | 325 | 1056.3 | 3175 | 0.34 | 820.45 | G300E | 18209683.33 | 142.88 | G300E | 0 | 0
652 | Story23 | C6 | 32 MPa RC Column (32.5 cm x 32.5 cm) | Column | 32MPa | Concrete Rectangular | 325 | 325 | 1056.3 | 3175 | 0.34 | 820.45 | G300E | 4702175 | 36.9 | G300E | 0 | 0
653 | Story23 | C7 | 32 MPa RC Column (32.5 cm x 32.5 cm) | Column | 32MPa | Concrete Rectangular | 325 | 325 | 1056.3 | 3175 | 0.34 | 820.45 | G300E | 16713200 | 131.14 | G300E | 0 | 0
654 | Story23 | C8 | 32 MPa RC Column (32.5 cm x 32.5 cm) | Column | 32MPa | Concrete Rectangular | 325 | 325 | 1056.3 | 3175 | 0.34 | 820.45 | G300E | 16567150 | 129.99 | G300E | 0 | 0
655 | Story23 | C9 | 32 MPa RC Column (32.5 cm x 32.5 cm) | Column | 32MPa | Concrete Rectangular | 325 | 325 | 1056.3 | 3175 | 0.34 | 820.45 | G300E | 19452166.67 | 152.63 | G300E | 0 | 0
656 | Story24 | C1 | 32 MPa RC Column (32.5 cm x 32.5 cm) | Column | 32MPa | Concrete Rectangular | 325 | 325 | 1056.3 | 3175 | 0.34 | 820.45 | G300E | 3696758.33 | 29.01 | G300E | 0 | 0
657 | Story24 | C10 | 32 MPa RC Column (32.5 cm x 32.5 cm) | Column | 32MPa | Concrete Rectangular | 325 | 325 | 1056.3 | 3175 | 0.34 | 820.45 | G300E | 10152591.67 | 79.66 | G300E | 0 | 0
658 | Story24 | C11 | 32 MPa RC Column (32.5 cm x 32.5 cm) | Column | 32MPa | Concrete Rectangular | 325 | 325 | 1056.3 | 3175 | 0.34 | 820.45 | G300E | 10419291.67 | 81.75 | G300E | 0 | 0
659 | Story24 | C12 | 32 MPa RC Column (32.5 cm x 32.5 cm) | Column | 32MPa | Concrete Rectangular | 325 | 325 | 1056.3 | 3175 | 0.34 | 820.45 | G300E | 12676716.67 | 99.47 | G300E | 0 | 0
660 | Story24 | C13 | 32 MPa RC Column (32.5 cm x 32.5 cm) | Column | 32MPa | Concrete Rectangular | 325 | 325 | 1056.3 | 3175 | 0.34 | 820.45 | G300E | 9090025 | 71.32 | G300E | 0 | 0
661 | Story24 | C14 | 32 MPa RC Column (32.5 cm x 32.5 cm) | Column | 32MPa | Concrete Rectangular | 325 | 325 | 1056.3 | 3175 | 0.34 | 820.45 | G300E | 13919200 | 109.22 | G300E | 0 | 0
662 | Story24 | C17 | 32 MPa RC Column (32.5 cm x 32.5 cm) | Column | 32MPa | Concrete Rectangular | 325 | 325 | 1056.3 | 3175 | 0.34 | 820.45 | G300E | 13921316.67 | 109.23 | G300E | 0 | 0
663 | Story24 | C18 | 32 MPa RC Column (32.5 cm x 32.5 cm) | Column | 32MPa | Concrete Rectangular | 325 | 325 | 1056.3 | 3175 | 0.34 | 820.45 | G300E | 9093200 | 71.35 | G300E | 0 | 0
664 | Story24 | C19 | 32 MPa RC Column (32.5 cm x 32.5 cm) | Column | 32MPa | Concrete Rectangular | 325 | 325 | 1056.3 | 3175 | 0.34 | 820.45 | G300E | 9092141.67 | 71.34 | G300E | 0 | 0
665 | Story24 | C2 | 32 MPa RC Column (32.5 cm x 32.5 cm) | Column | 32MPa | Concrete Rectangular | 325 | 325 | 1056.3 | 3175 | 0.34 | 820.45 | G300E | 12640733.33 | 99.18 | G300E | 0 | 0
666 | Story24 | C20 | 32 MPa RC Column (32.5 cm x 32.5 cm) | Column | 32MPa | Concrete Rectangular | 325 | 325 | 1056.3 | 3175 | 0.34 | 820.45 | G300E | 13923433.33 | 109.25 | G300E | 0 | 0
667 | Story24 | C23 | 32 MPa RC Column (32.5 cm x 32.5 cm) | Column | 32MPa | Concrete Rectangular | 325 | 325 | 1056.3 | 3175 | 0.34 | 820.45 | G300E | 13923433.33 | 109.25 | G300E | 0 | 0
668 | Story24 | C24 | 32 MPa RC Column (32.5 cm x 32.5 cm) | Column | 32MPa | Concrete Rectangular | 325 | 325 | 1056.3 | 3175 | 0.34 | 820.45 | G300E | 9092141.67 | 71.34 | G300E | 0 | 0
669 | Story24 | C25 | 32 MPa RC Column (32.5 cm x 32.5 cm) | Column | 32MPa | Concrete Rectangular | 325 | 325 | 1056.3 | 3175 | 0.34 | 820.45 | G300E | 12676716.67 | 99.47 | G300E | 0 | 0
670 | Story24 | C26 | 32 MPa RC Column (32.5 cm x 32.5 cm) | Column | 32MPa | Concrete Rectangular | 325 | 325 | 1056.3 | 3175 | 0.34 | 820.45 | G300E | 10418233.33 | 81.75 | G300E | 0 | 0
671 | Story24 | C27 | 32 MPa RC Column (32.5 cm x 32.5 cm) | Column | 32MPa | Concrete Rectangular | 325 | 325 | 1056.3 | 3175 | 0.34 | 820.45 | G300E | 10165291.67 | 79.76 | G300E | 0 | 0
672 | Story24 | C28 | 32 MPa RC Column (32.5 cm x 32.5 cm) | Column | 32MPa | Concrete Rectangular | 325 | 325 | 1056.3 | 3175 | 0.34 | 820.45 | G300E | 10164233.33 | 79.75 | G300E | 0 | 0
673 | Story24 | C29 | 32 MPa RC Column (32.5 cm x 32.5 cm) | Column | 32MPa | Concrete Rectangular | 325 | 325 | 1056.3 | 3175 | 0.34 | 820.45 | G300E | 10419291.67 | 81.75 | G300E | 0 | 0
674 | Story24 | C3 | 32 MPa RC Column (32.5 cm x 32.5 cm) | Column | 32MPa | Concrete Rectangular | 325 | 325 | 1056.3 | 3175 | 0.34 | 820.45 | G300E | 4384675 | 34.4 | G300E | 0 | 0
675 | Story24 | C30 | 32 MPa RC Column (32.5 cm x 32.5 cm) | Column | 32MPa | Concrete Rectangular | 325 | 325 | 1056.3 | 3175 | 0.34 | 820.45 | G300E | 12676716.67 | 99.47 | G300E | 0 | 0
676 | Story24 | C31 | 32 MPa RC Column (32.5 cm x 32.5 cm) | Column | 32MPa | Concrete Rectangular | 325 | 325 | 1056.3 | 3175 | 0.34 | 820.45 | G300E | 3699933.33 | 29.03 | G300E | 0 | 0
677 | Story24 | C32 | 32 MPa RC Column (32.5 cm x 32.5 cm) | Column | 32MPa | Concrete Rectangular | 325 | 325 | 1056.3 | 3175 | 0.34 | 820.45 | G300E | 12682008.33 | 99.51 | G300E | 0 | 0
678 | Story24 | C33 | 32 MPa RC Column (32.5 cm x 32.5 cm) | Column | 32MPa | Concrete Rectangular | 325 | 325 | 1056.3 | 3175 | 0.34 | 820.45 | G300E | 4400550 | 34.53 | G300E | 0 | 0
679 | Story24 | C34 | 32 MPa RC Column (32.5 cm x 32.5 cm) | Column | 32MPa | Concrete Rectangular | 325 | 325 | 1056.3 | 3175 | 0.34 | 820.45 | G300E | 4400550 | 34.53 | G300E | 0 | 0
680 | Story24 | C35 | 32 MPa RC Column (32.5 cm x 32.5 cm) | Column | 32MPa | Concrete Rectangular | 325 | 325 | 1056.3 | 3175 | 0.34 | 820.45 | G300E | 12683066.67 | 99.52 | G300E | 0 | 0
681 | Story24 | C36 | 32 MPa RC Column (32.5 cm x 32.5 cm) | Column | 32MPa | Concrete Rectangular | 325 | 325 | 1056.3 | 3175 | 0.34 | 820.45 | G300E | 3699933.33 | 29.03 | G300E | 0 | 0
682 | Story24 | C4 | 32 MPa RC Column (32.5 cm x 32.5 cm) | Column | 32MPa | Concrete Rectangular | 325 | 325 | 1056.3 | 3175 | 0.34 | 820.45 | G300E | 4398433.33 | 34.51 | G300E | 0 | 0
683 | Story24 | C5 | 32 MPa RC Column (32.5 cm x 32.5 cm) | Column | 32MPa | Concrete Rectangular | 325 | 325 | 1056.3 | 3175 | 0.34 | 820.45 | G300E | 12686241.67 | 99.54 | G300E | 0 | 0
684 | Story24 | C6 | 32 MPa RC Column (32.5 cm x 32.5 cm) | Column | 32MPa | Concrete Rectangular | 325 | 325 | 1056.3 | 3175 | 0.34 | 820.45 | G300E | 3700991.67 | 29.04 | G300E | 0 | 0
685 | Story24 | C7 | 32 MPa RC Column (32.5 cm x 32.5 cm) | Column | 32MPa | Concrete Rectangular | 325 | 325 | 1056.3 | 3175 | 0.34 | 820.45 | G300E | 12669308.33 | 99.41 | G300E | 0 | 0
686 | Story24 | C8 | 32 MPa RC Column (32.5 cm x 32.5 cm) | Column | 32MPa | Concrete Rectangular | 325 | 325 | 1056.3 | 3175 | 0.34 | 820.45 | G300E | 10411883.33 | 81.7 | G300E | 0 | 0
687 | Story24 | C9 | 32 MPa RC Column (32.5 cm x 32.5 cm) | Column | 32MPa | Concrete Rectangular | 325 | 325 | 1056.3 | 3175 | 0.34 | 820.45 | G300E | 10271125 | 80.59 | G300E | 0 | 0
688 | Story25 | C1 | 32 MPa RC Column (30 cm x 30 cm) | Column | 32MPa | Concrete Rectangular | 300 | 300 | 900 | 3175 | 0.29 | 699.08 | G300E | 5367866.67 | 42.12 | G300E | 0 | 0
689 | Story25 | C10 | 32 MPa RC Column (30 cm x 30 cm) | Column | 32MPa | Concrete Rectangular | 300 | 300 | 900 | 3175 | 0.29 | 699.08 | G300E | 7935383.33 | 62.26 | G300E | 0 | 0
690 | Story25 | C11 | 32 MPa RC Column (30 cm x 30 cm) | Column | 32MPa | Concrete Rectangular | 300 | 300 | 900 | 3175 | 0.29 | 699.08 | G300E | 10745258.33 | 84.31 | G300E | 0 | 0
691 | Story25 | C12 | 32 MPa RC Column (30 cm x 30 cm) | Column | 32MPa | Concrete Rectangular | 300 | 300 | 900 | 3175 | 0.29 | 699.08 | G300E | 12534900 | 98.35 | G300E | 0 | 0
692 | Story25 | C13 | 32 MPa RC Column (30 cm x 30 cm) | Column | 32MPa | Concrete Rectangular | 300 | 300 | 900 | 3175 | 0.29 | 699.08 | G300E | 9605433.33 | 75.37 | G300E | 0 | 0
693 | Story25 | C14 | 32 MPa RC Column (30 cm x 30 cm) | Column | 32MPa | Concrete Rectangular | 300 | 300 | 900 | 3175 | 0.29 | 699.08 | G300E | 9734550 | 76.38 | G300E | 0 | 0
694 | Story25 | C17 | 32 MPa RC Column (30 cm x 30 cm) | Column | 32MPa | Concrete Rectangular | 300 | 300 | 900 | 3175 | 0.29 | 699.08 | G300E | 9734550 | 76.38 | G300E | 0 | 0
695 | Story25 | C18 | 32 MPa RC Column (30 cm x 30 cm) | Column | 32MPa | Concrete Rectangular | 300 | 300 | 900 | 3175 | 0.29 | 699.08 | G300E | 9607550 | 75.38 | G300E | 0 | 0
696 | Story25 | C19 | 32 MPa RC Column (30 cm x 30 cm) | Column | 32MPa | Concrete Rectangular | 300 | 300 | 900 | 3175 | 0.29 | 699.08 | G300E | 9607550 | 75.38 | G300E | 0 | 0
697 | Story25 | C2 | 32 MPa RC Column (30 cm x 30 cm) | Column | 32MPa | Concrete Rectangular | 300 | 300 | 900 | 3175 | 0.29 | 699.08 | G300E | 11438466.67 | 89.75 | G300E | 0 | 0
698 | Story25 | C20 | 32 MPa RC Column (30 cm x 30 cm) | Column | 32MPa | Concrete Rectangular | 300 | 300 | 900 | 3175 | 0.29 | 699.08 | G300E | 9736666.67 | 76.4 | G300E | 0 | 0
699 | Story25 | C23 | 32 MPa RC Column (30 cm x 30 cm) | Column | 32MPa | Concrete Rectangular | 300 | 300 | 900 | 3175 | 0.29 | 699.08 | G300E | 9736666.67 | 76.4 | G300E | 0 | 0
700 | Story25 | C24 | 32 MPa RC Column (30 cm x 30 cm) | Column | 32MPa | Concrete Rectangular | 300 | 300 | 900 | 3175 | 0.29 | 699.08 | G300E | 9607550 | 75.38 | G300E | 0 | 0
701 | Story25 | C25 | 32 MPa RC Column (30 cm x 30 cm) | Column | 32MPa | Concrete Rectangular | 300 | 300 | 900 | 3175 | 0.29 | 699.08 | G300E | 12532783.33 | 98.34 | G300E | 0 | 0
702 | Story25 | C26 | 32 MPa RC Column (30 cm x 30 cm) | Column | 32MPa | Concrete Rectangular | 300 | 300 | 900 | 3175 | 0.29 | 699.08 | G300E | 10745258.33 | 84.31 | G300E | 0 | 0
703 | Story25 | C27 | 32 MPa RC Column (30 cm x 30 cm) | Column | 32MPa | Concrete Rectangular | 300 | 300 | 900 | 3175 | 0.29 | 699.08 | G300E | 7941733.33 | 62.31 | G300E | 0 | 0
704 | Story25 | C28 | 32 MPa RC Column (30 cm x 30 cm) | Column | 32MPa | Concrete Rectangular | 300 | 300 | 900 | 3175 | 0.29 | 699.08 | G300E | 7940675 | 62.31 | G300E | 0 | 0
705 | Story25 | C29 | 32 MPa RC Column (30 cm x 30 cm) | Column | 32MPa | Concrete Rectangular | 300 | 300 | 900 | 3175 | 0.29 | 699.08 | G300E | 10745258.33 | 84.31 | G300E | 0 | 0
706 | Story25 | C3 | 32 MPa RC Column (30 cm x 30 cm) | Column | 32MPa | Concrete Rectangular | 300 | 300 | 900 | 3175 | 0.29 | 699.08 | G300E | 4945591.67 | 38.8 | G300E | 0 | 0
707 | Story25 | C30 | 32 MPa RC Column (30 cm x 30 cm) | Column | 32MPa | Concrete Rectangular | 300 | 300 | 900 | 3175 | 0.29 | 699.08 | G300E | 12533841.67 | 98.35 | G300E | 0 | 0
708 | Story25 | C31 | 32 MPa RC Column (30 cm x 30 cm) | Column | 32MPa | Concrete Rectangular | 300 | 300 | 900 | 3175 | 0.29 | 699.08 | G300E | 5373158.33 | 42.16 | G300E | 0 | 0
709 | Story25 | C32 | 32 MPa RC Column (30 cm x 30 cm) | Column | 32MPa | Concrete Rectangular | 300 | 300 | 900 | 3175 | 0.29 | 699.08 | G300E | 11485033.33 | 90.12 | G300E | 0 | 0
710 | Story25 | C33 | 32 MPa RC Column (30 cm x 30 cm) | Column | 32MPa | Concrete Rectangular | 300 | 300 | 900 | 3175 | 0.29 | 699.08 | G300E | 4963583.33 | 38.95 | G300E | 0 | 0
711 | Story25 | C34 | 32 MPa RC Column (30 cm x 30 cm) | Column | 32MPa | Concrete Rectangular | 300 | 300 | 900 | 3175 | 0.29 | 699.08 | G300E | 4963583.33 | 38.95 | G300E | 0 | 0
712 | Story25 | C35 | 32 MPa RC Column (30 cm x 30 cm) | Column | 32MPa | Concrete Rectangular | 300 | 300 | 900 | 3175 | 0.29 | 699.08 | G300E | 11485033.33 | 90.12 | G300E | 0 | 0
713 | Story25 | C36 | 32 MPa RC Column (30 cm x 30 cm) | Column | 32MPa | Concrete Rectangular | 300 | 300 | 900 | 3175 | 0.29 | 699.08 | G300E | 5373158.33 | 42.16 | G300E | 0 | 0
714 | Story25 | C4 | 32 MPa RC Column (30 cm x 30 cm) | Column | 32MPa | Concrete Rectangular | 300 | 300 | 900 | 3175 | 0.29 | 699.08 | G300E | 4960408.33 | 38.92 | G300E | 0 | 0
715 | Story25 | C5 | 32 MPa RC Column (30 cm x 30 cm) | Column | 32MPa | Concrete Rectangular | 300 | 300 | 900 | 3175 | 0.29 | 699.08 | G300E | 11490325 | 90.16 | G300E | 0 | 0
716 | Story25 | C6 | 32 MPa RC Column (30 cm x 30 cm) | Column | 32MPa | Concrete Rectangular | 300 | 300 | 900 | 3175 | 0.29 | 699.08 | G300E | 5373158.33 | 42.16 | G300E | 0 | 0
717 | Story25 | C7 | 32 MPa RC Column (30 cm x 30 cm) | Column | 32MPa | Concrete Rectangular | 300 | 300 | 900 | 3175 | 0.29 | 699.08 | G300E | 12527491.67 | 98.3 | G300E | 0 | 0
718 | Story25 | C8 | 32 MPa RC Column (30 cm x 30 cm) | Column | 32MPa | Concrete Rectangular | 300 | 300 | 900 | 3175 | 0.29 | 699.08 | G300E | 10737850 | 84.25 | G300E | 0 | 0
719 | Story25 | C9 | 32 MPa RC Column (30 cm x 30 cm) | Column | 32MPa | Concrete Rectangular | 300 | 300 | 900 | 3175 | 0.29 | 699.08 | G300E | 7997825 | 62.75 | G300E | 0 | 0
720 | Story26 | C1 | 32 MPa RC Column (30 cm x 30 cm) | Column | 32MPa | Concrete Rectangular | 300 | 300 | 900 | 3175 | 0.29 | 699.08 | G300E | 4748741.67 | 37.26 | G300E | 0 | 0
721 | Story26 | C10 | 32 MPa RC Column (30 cm x 30 cm) | Column | 32MPa | Concrete Rectangular | 300 | 300 | 900 | 3175 | 0.29 | 699.08 | G300E | 2857500 | 22.42 | G300E | 0 | 0
722 | Story26 | C11 | 32 MPa RC Column (30 cm x 30 cm) | Column | 32MPa | Concrete Rectangular | 300 | 300 | 900 | 3175 | 0.29 | 699.08 | G300E | 5410200 | 42.45 | G300E | 0 | 0
723 | Story26 | C12 | 32 MPa RC Column (30 cm x 30 cm) | Column | 32MPa | Concrete Rectangular | 300 | 300 | 900 | 3175 | 0.29 | 699.08 | G300E | 10349441.67 | 81.21 | G300E | 0 | 0
724 | Story26 | C13 | 32 MPa RC Column (30 cm x 30 cm) | Column | 32MPa | Concrete Rectangular | 300 | 300 | 900 | 3175 | 0.29 | 699.08 | G300E | 7830608.33 | 61.44 | G300E | 0 | 0
725 | Story26 | C14 | 32 MPa RC Column (30 cm x 30 cm) | Column | 32MPa | Concrete Rectangular | 300 | 300 | 900 | 3175 | 0.29 | 699.08 | G300E | 2890308.33 | 22.68 | G300E | 0 | 0
726 | Story26 | C17 | 32 MPa RC Column (30 cm x 30 cm) | Column | 32MPa | Concrete Rectangular | 300 | 300 | 900 | 3175 | 0.29 | 699.08 | G300E | 2891366.67 | 22.69 | G300E | 0 | 0
727 | Story26 | C18 | 32 MPa RC Column (30 cm x 30 cm) | Column | 32MPa | Concrete Rectangular | 300 | 300 | 900 | 3175 | 0.29 | 699.08 | G300E | 7834841.67 | 61.48 | G300E | 0 | 0
728 | Story26 | C19 | 32 MPa RC Column (30 cm x 30 cm) | Column | 32MPa | Concrete Rectangular | 300 | 300 | 900 | 3175 | 0.29 | 699.08 | G300E | 7832725 | 61.46 | G300E | 0 | 0
729 | Story26 | C2 | 32 MPa RC Column (30 cm x 30 cm) | Column | 32MPa | Concrete Rectangular | 300 | 300 | 900 | 3175 | 0.29 | 699.08 | G300E | 8321675 | 65.29 | G300E | 0 | 0
730 | Story26 | C20 | 32 MPa RC Column (30 cm x 30 cm) | Column | 32MPa | Concrete Rectangular | 300 | 300 | 900 | 3175 | 0.29 | 699.08 | G300E | 2893483.33 | 22.7 | G300E | 0 | 0
731 | Story26 | C23 | 32 MPa RC Column (30 cm x 30 cm) | Column | 32MPa | Concrete Rectangular | 300 | 300 | 900 | 3175 | 0.29 | 699.08 | G300E | 2892425 | 22.7 | G300E | 0 | 0
732 | Story26 | C24 | 32 MPa RC Column (30 cm x 30 cm) | Column | 32MPa | Concrete Rectangular | 300 | 300 | 900 | 3175 | 0.29 | 699.08 | G300E | 7834841.67 | 61.48 | G300E | 0 | 0
733 | Story26 | C25 | 32 MPa RC Column (30 cm x 30 cm) | Column | 32MPa | Concrete Rectangular | 300 | 300 | 900 | 3175 | 0.29 | 699.08 | G300E | 10348383.33 | 81.2 | G300E | 0 | 0
734 | Story26 | C26 | 32 MPa RC Column (30 cm x 30 cm) | Column | 32MPa | Concrete Rectangular | 300 | 300 | 900 | 3175 | 0.29 | 699.08 | G300E | 5410200 | 42.45 | G300E | 0 | 0
735 | Story26 | C27 | 32 MPa RC Column (30 cm x 30 cm) | Column | 32MPa | Concrete Rectangular | 300 | 300 | 900 | 3175 | 0.29 | 699.08 | G300E | 2857500 | 22.42 | G300E | 0 | 0
736 | Story26 | C28 | 32 MPa RC Column (30 cm x 30 cm) | Column | 32MPa | Concrete Rectangular | 300 | 300 | 900 | 3175 | 0.29 | 699.08 | G300E | 2857500 | 22.42 | G300E | 0 | 0
737 | Story26 | C29 | 32 MPa RC Column (30 cm x 30 cm) | Column | 32MPa | Concrete Rectangular | 300 | 300 | 900 | 3175 | 0.29 | 699.08 | G300E | 5410200 | 42.45 | G300E | 0 | 0
738 | Story26 | C3 | 32 MPa RC Column (30 cm x 30 cm) | Column | 32MPa | Concrete Rectangular | 300 | 300 | 900 | 3175 | 0.29 | 699.08 | G300E | 2927350 | 22.97 | G300E | 0 | 0
739 | Story26 | C30 | 32 MPa RC Column (30 cm x 30 cm) | Column | 32MPa | Concrete Rectangular | 300 | 300 | 900 | 3175 | 0.29 | 699.08 | G300E | 10348383.33 | 81.2 | G300E | 0 | 0
740 | Story26 | C31 | 32 MPa RC Column (30 cm x 30 cm) | Column | 32MPa | Concrete Rectangular | 300 | 300 | 900 | 3175 | 0.29 | 699.08 | G300E | 4752975 | 37.29 | G300E | 0 | 0
741 | Story26 | C32 | 32 MPa RC Column (30 cm x 30 cm) | Column | 32MPa | Concrete Rectangular | 300 | 300 | 900 | 3175 | 0.29 | 699.08 | G300E | 8383058.33 | 65.78 | G300E | 0 | 0
742 | Story26 | C33 | 32 MPa RC Column (30 cm x 30 cm) | Column | 32MPa | Concrete Rectangular | 300 | 300 | 900 | 3175 | 0.29 | 699.08 | G300E | 2928408.33 | 22.98 | G300E | 0 | 0
743 | Story26 | C34 | 32 MPa RC Column (30 cm x 30 cm) | Column | 32MPa | Concrete Rectangular | 300 | 300 | 900 | 3175 | 0.29 | 699.08 | G300E | 2928408.33 | 22.98 | G300E | 0 | 0
744 | Story26 | C35 | 32 MPa RC Column (30 cm x 30 cm) | Column | 32MPa | Concrete Rectangular | 300 | 300 | 900 | 3175 | 0.29 | 699.08 | G300E | 8383058.33 | 65.78 | G300E | 0 | 0
745 | Story26 | C36 | 32 MPa RC Column (30 cm x 30 cm) | Column | 32MPa | Concrete Rectangular | 300 | 300 | 900 | 3175 | 0.29 | 699.08 | G300E | 4752975 | 37.29 | G300E | 0 | 0
746 | Story26 | C4 | 32 MPa RC Column (30 cm x 30 cm) | Column | 32MPa | Concrete Rectangular | 300 | 300 | 900 | 3175 | 0.29 | 699.08 | G300E | 2926291.67 | 22.96 | G300E | 0 | 0
747 | Story26 | C5 | 32 MPa RC Column (30 cm x 30 cm) | Column | 32MPa | Concrete Rectangular | 300 | 300 | 900 | 3175 | 0.29 | 699.08 | G300E | 8387291.67 | 65.81 | G300E | 0 | 0
748 | Story26 | C6 | 32 MPa RC Column (30 cm x 30 cm) | Column | 32MPa | Concrete Rectangular | 300 | 300 | 900 | 3175 | 0.29 | 699.08 | G300E | 4755091.67 | 37.31 | G300E | 0 | 0
749 | Story26 | C7 | 32 MPa RC Column (30 cm x 30 cm) | Column | 32MPa | Concrete Rectangular | 300 | 300 | 900 | 3175 | 0.29 | 699.08 | G300E | 10342033.33 | 81.15 | G300E | 0 | 0
750 | Story26 | C8 | 32 MPa RC Column (30 cm x 30 cm) | Column | 32MPa | Concrete Rectangular | 300 | 300 | 900 | 3175 | 0.29 | 699.08 | G300E | 5398558.33 | 42.36 | G300E | 0 | 0
751 | Story26 | C9 | 32 MPa RC Column (30 cm x 30 cm) | Column | 32MPa | Concrete Rectangular | 300 | 300 | 900 | 3175 | 0.29 | 699.08 | G300E | 2857500 | 22.42 | G300E | 0 | 0
752 | Story27 | C1 | 32 MPa RC Column (27.5 cm x 27.5 cm) | Column | 32MPa | Concrete Rectangular | 275 | 275 | 756.3 | 3175 | 0.24 | 587.42 | G300E | 6795558.33 | 53.32 | G300E | 0 | 0
753 | Story27 | C10 | 32 MPa RC Column (27.5 cm x 27.5 cm) | Column | 32MPa | Concrete Rectangular | 275 | 275 | 756.3 | 3175 | 0.24 | 587.42 | G300E | 2400300 | 18.83 | G300E | 0 | 0
754 | Story27 | C11 | 32 MPa RC Column (27.5 cm x 27.5 cm) | Column | 32MPa | Concrete Rectangular | 275 | 275 | 756.3 | 3175 | 0.24 | 587.42 | G300E | 6537325 | 51.29 | G300E | 0 | 0
755 | Story27 | C12 | 32 MPa RC Column (27.5 cm x 27.5 cm) | Column | 32MPa | Concrete Rectangular | 275 | 275 | 756.3 | 3175 | 0.24 | 587.42 | G300E | 9683750 | 75.98 | G300E | 0 | 0
756 | Story27 | C13 | 32 MPa RC Column (27.5 cm x 27.5 cm) | Column | 32MPa | Concrete Rectangular | 275 | 275 | 756.3 | 3175 | 0.24 | 587.42 | G300E | 7409391.67 | 58.14 | G300E | 0 | 0
757 | Story27 | C14 | 32 MPa RC Column (27.5 cm x 27.5 cm) | Column | 32MPa | Concrete Rectangular | 275 | 275 | 756.3 | 3175 | 0.24 | 587.42 | G300E | 2400300 | 18.83 | G300E | 0 | 0
758 | Story27 | C17 | 32 MPa RC Column (27.5 cm x 27.5 cm) | Column | 32MPa | Concrete Rectangular | 275 | 275 | 756.3 | 3175 | 0.24 | 587.42 | G300E | 2400300 | 18.83 | G300E | 0 | 0
759 | Story27 | C18 | 32 MPa RC Column (27.5 cm x 27.5 cm) | Column | 32MPa | Concrete Rectangular | 275 | 275 | 756.3 | 3175 | 0.24 | 587.42 | G300E | 7413625 | 58.17 | G300E | 0 | 0
760 | Story27 | C19 | 32 MPa RC Column (27.5 cm x 27.5 cm) | Column | 32MPa | Concrete Rectangular | 275 | 275 | 756.3 | 3175 | 0.24 | 587.42 | G300E | 7411508.33 | 58.15 | G300E | 0 | 0
761 | Story27 | C2 | 32 MPa RC Column (27.5 cm x 27.5 cm) | Column | 32MPa | Concrete Rectangular | 275 | 275 | 756.3 | 3175 | 0.24 | 587.42 | G300E | 7117291.67 | 55.84 | G300E | 0 | 0
762 | Story27 | C20 | 32 MPa RC Column (27.5 cm x 27.5 cm) | Column | 32MPa | Concrete Rectangular | 275 | 275 | 756.3 | 3175 | 0.24 | 587.42 | G300E | 2400300 | 18.83 | G300E | 0 | 0
763 | Story27 | C23 | 32 MPa RC Column (27.5 cm x 27.5 cm) | Column | 32MPa | Concrete Rectangular | 275 | 275 | 756.3 | 3175 | 0.24 | 587.42 | G300E | 2400300 | 18.83 | G300E | 0 | 0
764 | Story27 | C24 | 32 MPa RC Column (27.5 cm x 27.5 cm) | Column | 32MPa | Concrete Rectangular | 275 | 275 | 756.3 | 3175 | 0.24 | 587.42 | G300E | 7412566.67 | 58.16 | G300E | 0 | 0
765 | Story27 | C25 | 32 MPa RC Column (27.5 cm x 27.5 cm) | Column | 32MPa | Concrete Rectangular | 275 | 275 | 756.3 | 3175 | 0.24 | 587.42 | G300E | 9682691.67 | 75.97 | G300E | 0 | 0
766 | Story27 | C26 | 32 MPa RC Column (27.5 cm x 27.5 cm) | Column | 32MPa | Concrete Rectangular | 275 | 275 | 756.3 | 3175 | 0.24 | 587.42 | G300E | 6537325 | 51.29 | G300E | 0 | 0
767 | Story27 | C27 | 32 MPa RC Column (27.5 cm x 27.5 cm) | Column | 32MPa | Concrete Rectangular | 275 | 275 | 756.3 | 3175 | 0.24 | 587.42 | G300E | 2400300 | 18.83 | G300E | 0 | 0
768 | Story27 | C28 | 32 MPa RC Column (27.5 cm x 27.5 cm) | Column | 32MPa | Concrete Rectangular | 275 | 275 | 756.3 | 3175 | 0.24 | 587.42 | G300E | 2400300 | 18.83 | G300E | 0 | 0
769 | Story27 | C29 | 32 MPa RC Column (27.5 cm x 27.5 cm) | Column | 32MPa | Concrete Rectangular | 275 | 275 | 756.3 | 3175 | 0.24 | 587.42 | G300E | 6537325 | 51.29 | G300E | 0 | 0
770 | Story27 | C3 | 32 MPa RC Column (27.5 cm x 27.5 cm) | Column | 32MPa | Concrete Rectangular | 275 | 275 | 756.3 | 3175 | 0.24 | 587.42 | G300E | 3142191.67 | 24.65 | G300E | 0 | 0
771 | Story27 | C30 | 32 MPa RC Column (27.5 cm x 27.5 cm) | Column | 32MPa | Concrete Rectangular | 275 | 275 | 756.3 | 3175 | 0.24 | 587.42 | G300E | 9683750 | 75.98 | G300E | 0 | 0
772 | Story27 | C31 | 32 MPa RC Column (27.5 cm x 27.5 cm) | Column | 32MPa | Concrete Rectangular | 275 | 275 | 756.3 | 3175 | 0.24 | 587.42 | G300E | 6800850 | 53.36 | G300E | 0 | 0
773 | Story27 | C32 | 32 MPa RC Column (27.5 cm x 27.5 cm) | Column | 32MPa | Concrete Rectangular | 275 | 275 | 756.3 | 3175 | 0.24 | 587.42 | G300E | 7187141.67 | 56.39 | G300E | 0 | 0
774 | Story27 | C33 | 32 MPa RC Column (27.5 cm x 27.5 cm) | Column | 32MPa | Concrete Rectangular | 275 | 275 | 756.3 | 3175 | 0.24 | 587.42 | G300E | 3134783.33 | 24.6 | G300E | 0 | 0
775 | Story27 | C34 | 32 MPa RC Column (27.5 cm x 27.5 cm) | Column | 32MPa | Concrete Rectangular | 275 | 275 | 756.3 | 3175 | 0.24 | 587.42 | G300E | 3134783.33 | 24.6 | G300E | 0 | 0
776 | Story27 | C35 | 32 MPa RC Column (27.5 cm x 27.5 cm) | Column | 32MPa | Concrete Rectangular | 275 | 275 | 756.3 | 3175 | 0.24 | 587.42 | G300E | 7187141.67 | 56.39 | G300E | 0 | 0
777 | Story27 | C36 | 32 MPa RC Column (27.5 cm x 27.5 cm) | Column | 32MPa | Concrete Rectangular | 275 | 275 | 756.3 | 3175 | 0.24 | 587.42 | G300E | 6800850 | 53.36 | G300E | 0 | 0
778 | Story27 | C4 | 32 MPa RC Column (27.5 cm x 27.5 cm) | Column | 32MPa | Concrete Rectangular | 275 | 275 | 756.3 | 3175 | 0.24 | 587.42 | G300E | 3134783.33 | 24.6 | G300E | 0 | 0
779 | Story27 | C5 | 32 MPa RC Column (27.5 cm x 27.5 cm) | Column | 32MPa | Concrete Rectangular | 275 | 275 | 756.3 | 3175 | 0.24 | 587.42 | G300E | 7189258.33 | 56.41 | G300E | 0 | 0
780 | Story27 | C6 | 32 MPa RC Column (27.5 cm x 27.5 cm) | Column | 32MPa | Concrete Rectangular | 275 | 275 | 756.3 | 3175 | 0.24 | 587.42 | G300E | 6801908.33 | 53.37 | G300E | 0 | 0
781 | Story27 | C7 | 32 MPa RC Column (27.5 cm x 27.5 cm) | Column | 32MPa | Concrete Rectangular | 275 | 275 | 756.3 | 3175 | 0.24 | 587.42 | G300E | 9676341.67 | 75.92 | G300E | 0 | 0
782 | Story27 | C8 | 32 MPa RC Column (27.5 cm x 27.5 cm) | Column | 32MPa | Concrete Rectangular | 275 | 275 | 756.3 | 3175 | 0.24 | 587.42 | G300E | 6530975 | 51.24 | G300E | 0 | 0
783 | Story27 | C9 | 32 MPa RC Column (27.5 cm x 27.5 cm) | Column | 32MPa | Concrete Rectangular | 275 | 275 | 756.3 | 3175 | 0.24 | 587.42 | G300E | 2400300 | 18.83 | G300E | 0 | 0
784 | Story28 | C1 | 32 MPa RC Column (27.5 cm x 27.5 cm) | Column | 32MPa | Concrete Rectangular | 275 | 275 | 756.3 | 3175 | 0.24 | 587.42 | G300E | 5768975 | 45.27 | G300E | 0 | 0
785 | Story28 | C10 | 32 MPa RC Column (27.5 cm x 27.5 cm) | Column | 32MPa | Concrete Rectangular | 275 | 275 | 756.3 | 3175 | 0.24 | 587.42 | G300E | 2400300 | 18.83 | G300E | 0 | 0
786 | Story28 | C11 | 32 MPa RC Column (27.5 cm x 27.5 cm) | Column | 32MPa | Concrete Rectangular | 275 | 275 | 756.3 | 3175 | 0.24 | 587.42 | G300E | 2400300 | 18.83 | G300E | 0 | 0
787 | Story28 | C12 | 32 MPa RC Column (27.5 cm x 27.5 cm) | Column | 32MPa | Concrete Rectangular | 275 | 275 | 756.3 | 3175 | 0.24 | 587.42 | G300E | 9247716.67 | 72.56 | G300E | 0 | 0
788 | Story28 | C13 | 32 MPa RC Column (27.5 cm x 27.5 cm) | Column | 32MPa | Concrete Rectangular | 275 | 275 | 756.3 | 3175 | 0.24 | 587.42 | G300E | 6865408.33 | 53.87 | G300E | 0 | 0
789 | Story28 | C14 | 32 MPa RC Column (27.5 cm x 27.5 cm) | Column | 32MPa | Concrete Rectangular | 275 | 275 | 756.3 | 3175 | 0.24 | 587.42 | G300E | 2400300 | 18.83 | G300E | 0 | 0
790 | Story28 | C17 | 32 MPa RC Column (27.5 cm x 27.5 cm) | Column | 32MPa | Concrete Rectangular | 275 | 275 | 756.3 | 3175 | 0.24 | 587.42 | G300E | 2400300 | 18.83 | G300E | 0 | 0
791 | Story28 | C18 | 32 MPa RC Column (27.5 cm x 27.5 cm) | Column | 32MPa | Concrete Rectangular | 275 | 275 | 756.3 | 3175 | 0.24 | 587.42 | G300E | 6868583.33 | 53.89 | G300E | 0 | 0
792 | Story28 | C19 | 32 MPa RC Column (27.5 cm x 27.5 cm) | Column | 32MPa | Concrete Rectangular | 275 | 275 | 756.3 | 3175 | 0.24 | 587.42 | G300E | 6867525 | 53.89 | G300E | 0 | 0
793 | Story28 | C2 | 32 MPa RC Column (27.5 cm x 27.5 cm) | Column | 32MPa | Concrete Rectangular | 275 | 275 | 756.3 | 3175 | 0.24 | 587.42 | G300E | 6527800 | 51.22 | G300E | 0 | 0
794 | Story28 | C20 | 32 MPa RC Column (27.5 cm x 27.5 cm) | Column | 32MPa | Concrete Rectangular | 275 | 275 | 756.3 | 3175 | 0.24 | 587.42 | G300E | 2400300 | 18.83 | G300E | 0 | 0
795 | Story28 | C23 | 32 MPa RC Column (27.5 cm x 27.5 cm) | Column | 32MPa | Concrete Rectangular | 275 | 275 | 756.3 | 3175 | 0.24 | 587.42 | G300E | 2400300 | 18.83 | G300E | 0 | 0
796 | Story28 | C24 | 32 MPa RC Column (27.5 cm x 27.5 cm) | Column | 32MPa | Concrete Rectangular | 275 | 275 | 756.3 | 3175 | 0.24 | 587.42 | G300E | 6868583.33 | 53.89 | G300E | 0 | 0
797 | Story28 | C25 | 32 MPa RC Column (27.5 cm x 27.5 cm) | Column | 32MPa | Concrete Rectangular | 275 | 275 | 756.3 | 3175 | 0.24 | 587.42 | G300E | 9246658.33 | 72.55 | G300E | 0 | 0
798 | Story28 | C26 | 32 MPa RC Column (27.5 cm x 27.5 cm) | Column | 32MPa | Concrete Rectangular | 275 | 275 | 756.3 | 3175 | 0.24 | 587.42 | G300E | 2400300 | 18.83 | G300E | 0 | 0
799 | Story28 | C27 | 32 MPa RC Column (27.5 cm x 27.5 cm) | Column | 32MPa | Concrete Rectangular | 275 | 275 | 756.3 | 3175 | 0.24 | 587.42 | G300E | 2400300 | 18.83 | G300E | 0 | 0
800 | Story28 | C28 | 32 MPa RC Column (27.5 cm x 27.5 cm) | Column | 32MPa | Concrete Rectangular | 275 | 275 | 756.3 | 3175 | 0.24 | 587.42 | G300E | 2400300 | 18.83 | G300E | 0 | 0
801 | Story28 | C29 | 32 MPa RC Column (27.5 cm x 27.5 cm) | Column | 32MPa | Concrete Rectangular | 275 | 275 | 756.3 | 3175 | 0.24 | 587.42 | G300E | 2400300 | 18.83 | G300E | 0 | 0
802 | Story28 | C3 | 32 MPa RC Column (27.5 cm x 27.5 cm) | Column | 32MPa | Concrete Rectangular | 275 | 275 | 756.3 | 3175 | 0.24 | 587.42 | G300E | 2400300 | 18.83 | G300E | 0 | 0
803 | Story28 | C30 | 32 MPa RC Column (27.5 cm x 27.5 cm) | Column | 32MPa | Concrete Rectangular | 275 | 275 | 756.3 | 3175 | 0.24 | 587.42 | G300E | 9247716.67 | 72.56 | G300E | 0 | 0
804 | Story28 | C31 | 32 MPa RC Column (27.5 cm x 27.5 cm) | Column | 32MPa | Concrete Rectangular | 275 | 275 | 756.3 | 3175 | 0.24 | 587.42 | G300E | 5776383.33 | 45.32 | G300E | 0 | 0
805 | Story28 | C32 | 32 MPa RC Column (27.5 cm x 27.5 cm) | Column | 32MPa | Concrete Rectangular | 275 | 275 | 756.3 | 3175 | 0.24 | 587.42 | G300E | 6578600 | 51.62 | G300E | 0 | 0
806 | Story28 | C33 | 32 MPa RC Column (27.5 cm x 27.5 cm) | Column | 32MPa | Concrete Rectangular | 275 | 275 | 756.3 | 3175 | 0.24 | 587.42 | G300E | 2400300 | 18.83 | G300E | 0 | 0
807 | Story28 | C34 | 32 MPa RC Column (27.5 cm x 27.5 cm) | Column | 32MPa | Concrete Rectangular | 275 | 275 | 756.3 | 3175 | 0.24 | 587.42 | G300E | 2400300 | 18.83 | G300E | 0 | 0
808 | Story28 | C35 | 32 MPa RC Column (27.5 cm x 27.5 cm) | Column | 32MPa | Concrete Rectangular | 275 | 275 | 756.3 | 3175 | 0.24 | 587.42 | G300E | 6578600 | 51.62 | G300E | 0 | 0
809 | Story28 | C36 | 32 MPa RC Column (27.5 cm x 27.5 cm) | Column | 32MPa | Concrete Rectangular | 275 | 275 | 756.3 | 3175 | 0.24 | 587.42 | G300E | 5776383.33 | 45.32 | G300E | 0 | 0
810 | Story28 | C4 | 32 MPa RC Column (27.5 cm x 27.5 cm) | Column | 32MPa | Concrete Rectangular | 275 | 275 | 756.3 | 3175 | 0.24 | 587.42 | G300E | 2400300 | 18.83 | G300E | 0 | 0
811 | Story28 | C5 | 32 MPa RC Column (27.5 cm x 27.5 cm) | Column | 32MPa | Concrete Rectangular | 275 | 275 | 756.3 | 3175 | 0.24 | 587.42 | G300E | 6580716.67 | 51.63 | G300E | 0 | 0
812 | Story28 | C6 | 32 MPa RC Column (27.5 cm x 27.5 cm) | Column | 32MPa | Concrete Rectangular | 275 | 275 | 756.3 | 3175 | 0.24 | 587.42 | G300E | 5777441.67 | 45.33 | G300E | 0 | 0
813 | Story28 | C7 | 32 MPa RC Column (27.5 cm x 27.5 cm) | Column | 32MPa | Concrete Rectangular | 275 | 275 | 756.3 | 3175 | 0.24 | 587.42 | G300E | 9240308.33 | 72.5 | G300E | 0 | 0
814 | Story28 | C8 | 32 MPa RC Column (27.5 cm x 27.5 cm) | Column | 32MPa | Concrete Rectangular | 275 | 275 | 756.3 | 3175 | 0.24 | 587.42 | G300E | 2400300 | 18.83 | G300E | 0 | 0
815 | Story28 | C9 | 32 MPa RC Column (27.5 cm x 27.5 cm) | Column | 32MPa | Concrete Rectangular | 275 | 275 | 756.3 | 3175 | 0.24 | 587.42 | G300E | 2400300 | 18.83 | G300E | 0 | 0
816 | Story29 | C1 | 32 MPa RC Column (25 cm x 25 cm) | Column | 32MPa | Concrete Rectangular | 250 | 250 | 625 | 3175 | 0.2 | 485.47 | G300E | 8429625 | 66.14 | G300E | 0 | 0
817 | Story29 | C10 | 32 MPa RC Column (25 cm x 25 cm) | Column | 32MPa | Concrete Rectangular | 250 | 250 | 625 | 3175 | 0.2 | 485.47 | G300E | 2967566.67 | 23.28 | G300E | 0 | 0
818 | Story29 | C11 | 32 MPa RC Column (25 cm x 25 cm) | Column | 32MPa | Concrete Rectangular | 250 | 250 | 625 | 3175 | 0.2 | 485.47 | G300E | 2438400 | 19.13 | G300E | 0 | 0
819 | Story29 | C12 | 32 MPa RC Column (25 cm x 25 cm) | Column | 32MPa | Concrete Rectangular | 250 | 250 | 625 | 3175 | 0.2 | 485.47 | G300E | 9362016.67 | 73.46 | G300E | 0 | 0
820 | Story29 | C13 | 32 MPa RC Column (25 cm x 25 cm) | Column | 32MPa | Concrete Rectangular | 250 | 250 | 625 | 3175 | 0.2 | 485.47 | G300E | 7085541.67 | 55.6 | G300E | 0 | 0
821 | Story29 | C14 | 32 MPa RC Column (25 cm x 25 cm) | Column | 32MPa | Concrete Rectangular | 250 | 250 | 625 | 3175 | 0.2 | 485.47 | G300E | 6303433.33 | 49.46 | G300E | 461962.5 | 3.62
822 | Story29 | C17 | 32 MPa RC Column (25 cm x 25 cm) | Column | 32MPa | Concrete Rectangular | 250 | 250 | 625 | 3175 | 0.2 | 485.47 | G300E | 6307666.67 | 49.49 | G300E | 461962.5 | 3.62
823 | Story29 | C18 | 32 MPa RC Column (25 cm x 25 cm) | Column | 32MPa | Concrete Rectangular | 250 | 250 | 625 | 3175 | 0.2 | 485.47 | G300E | 7088716.67 | 55.62 | G300E | 0 | 0
824 | Story29 | C19 | 32 MPa RC Column (25 cm x 25 cm) | Column | 32MPa | Concrete Rectangular | 250 | 250 | 625 | 3175 | 0.2 | 485.47 | G300E | 7087658.33 | 55.61 | G300E | 0 | 0
825 | Story29 | C2 | 32 MPa RC Column (25 cm x 25 cm) | Column | 32MPa | Concrete Rectangular | 250 | 250 | 625 | 3175 | 0.2 | 485.47 | G300E | 6569075 | 51.54 | G300E | 0 | 0
826 | Story29 | C20 | 32 MPa RC Column (25 cm x 25 cm) | Column | 32MPa | Concrete Rectangular | 250 | 250 | 625 | 3175 | 0.2 | 485.47 | G300E | 6308725 | 49.5 | G300E | 461962.5 | 3.62
827 | Story29 | C23 | 32 MPa RC Column (25 cm x 25 cm) | Column | 32MPa | Concrete Rectangular | 250 | 250 | 625 | 3175 | 0.2 | 485.47 | G300E | 6309783.33 | 49.51 | G300E | 461962.5 | 3.62
828 | Story29 | C24 | 32 MPa RC Column (25 cm x 25 cm) | Column | 32MPa | Concrete Rectangular | 250 | 250 | 625 | 3175 | 0.2 | 485.47 | G300E | 7088716.67 | 55.62 | G300E | 0 | 0
829 | Story29 | C25 | 32 MPa RC Column (25 cm x 25 cm) | Column | 32MPa | Concrete Rectangular | 250 | 250 | 625 | 3175 | 0.2 | 485.47 | G300E | 9362016.67 | 73.46 | G300E | 0 | 0
830 | Story29 | C26 | 32 MPa RC Column (25 cm x 25 cm) | Column | 32MPa | Concrete Rectangular | 250 | 250 | 625 | 3175 | 0.2 | 485.47 | G300E | 2438400 | 19.13 | G300E | 0 | 0
831 | Story29 | C27 | 32 MPa RC Column (25 cm x 25 cm) | Column | 32MPa | Concrete Rectangular | 250 | 250 | 625 | 3175 | 0.2 | 485.47 | G300E | 2972858.33 | 23.33 | G300E | 0 | 0
832 | Story29 | C28 | 32 MPa RC Column (25 cm x 25 cm) | Column | 32MPa | Concrete Rectangular | 250 | 250 | 625 | 3175 | 0.2 | 485.47 | G300E | 2972858.33 | 23.33 | G300E | 0 | 0
833 | Story29 | C29 | 32 MPa RC Column (25 cm x 25 cm) | Column | 32MPa | Concrete Rectangular | 250 | 250 | 625 | 3175 | 0.2 | 485.47 | G300E | 2438400 | 19.13 | G300E | 0 | 0
834 | Story29 | C3 | 32 MPa RC Column (25 cm x 25 cm) | Column | 32MPa | Concrete Rectangular | 250 | 250 | 625 | 3175 | 0.2 | 485.47 | G300E | 1984375 | 15.57 | G300E | 0 | 0
835 | Story29 | C30 | 32 MPa RC Column (25 cm x 25 cm) | Column | 32MPa | Concrete Rectangular | 250 | 250 | 625 | 3175 | 0.2 | 485.47 | G300E | 9363075 | 73.47 | G300E | 0 | 0
836 | Story29 | C31 | 32 MPa RC Column (25 cm x 25 cm) | Column | 32MPa | Concrete Rectangular | 250 | 250 | 625 | 3175 | 0.2 | 485.47 | G300E | 8432800 | 66.17 | G300E | 0 | 0
837 | Story29 | C32 | 32 MPa RC Column (25 cm x 25 cm) | Column | 32MPa | Concrete Rectangular | 250 | 250 | 625 | 3175 | 0.2 | 485.47 | G300E | 6651625 | 52.19 | G300E | 0 | 0
838 | Story29 | C33 | 32 MPa RC Column (25 cm x 25 cm) | Column | 32MPa | Concrete Rectangular | 250 | 250 | 625 | 3175 | 0.2 | 485.47 | G300E | 1984375 | 15.57 | G300E | 0 | 0
839 | Story29 | C34 | 32 MPa RC Column (25 cm x 25 cm) | Column | 32MPa | Concrete Rectangular | 250 | 250 | 625 | 3175 | 0.2 | 485.47 | G300E | 1984375 | 15.57 | G300E | 0 | 0
840 | Story29 | C35 | 32 MPa RC Column (25 cm x 25 cm) | Column | 32MPa | Concrete Rectangular | 250 | 250 | 625 | 3175 | 0.2 | 485.47 | G300E | 6651625 | 52.19 | G300E | 0 | 0
841 | Story29 | C36 | 32 MPa RC Column (25 cm x 25 cm) | Column | 32MPa | Concrete Rectangular | 250 | 250 | 625 | 3175 | 0.2 | 485.47 | G300E | 8432800 | 66.17 | G300E | 0 | 0
842 | Story29 | C4 | 32 MPa RC Column (25 cm x 25 cm) | Column | 32MPa | Concrete Rectangular | 250 | 250 | 625 | 3175 | 0.2 | 485.47 | G300E | 1984375 | 15.57 | G300E | 0 | 0
843 | Story29 | C5 | 32 MPa RC Column (25 cm x 25 cm) | Column | 32MPa | Concrete Rectangular | 250 | 250 | 625 | 3175 | 0.2 | 485.47 | G300E | 6652683.33 | 52.2 | G300E | 0 | 0
844 | Story29 | C6 | 32 MPa RC Column (25 cm x 25 cm) | Column | 32MPa | Concrete Rectangular | 250 | 250 | 625 | 3175 | 0.2 | 485.47 | G300E | 8433858.33 | 66.18 | G300E | 0 | 0
845 | Story29 | C7 | 32 MPa RC Column (25 cm x 25 cm) | Column | 32MPa | Concrete Rectangular | 250 | 250 | 625 | 3175 | 0.2 | 485.47 | G300E | 9355666.67 | 73.41 | G300E | 0 | 0
846 | Story29 | C8 | 32 MPa RC Column (25 cm x 25 cm) | Column | 32MPa | Concrete Rectangular | 250 | 250 | 625 | 3175 | 0.2 | 485.47 | G300E | 2425700 | 19.03 | G300E | 0 | 0
847 | Story29 | C9 | 32 MPa RC Column (25 cm x 25 cm) | Column | 32MPa | Concrete Rectangular | 250 | 250 | 625 | 3175 | 0.2 | 485.47 | G300E | 3023658.33 | 23.72 | G300E | 0 | 0
848 | Story3 | C1 | 32 MPa RC Column (60 cm x 60 cm) | Column | 32MPa | Concrete Rectangular | 600 | 600 | 3600 | 3200 | 1.15 | 2818.35 | G300E | 20928000 | 164.21 | G300E | 0 | 0
849 | Story3 | C10 | 32 MPa RC Column (60 cm x 60 cm) | Column | 32MPa | Concrete Rectangular | 600 | 600 | 3600 | 3200 | 1.15 | 2818.35 | G300E | 31371733.33 | 246.15 | G300E | 0 | 0
850 | Story3 | C11 | 32 MPa RC Column (60 cm x 60 cm) | Column | 32MPa | Concrete Rectangular | 600 | 600 | 3600 | 3200 | 1.15 | 2818.35 | G300E | 82517333.33 | 647.46 | G300E | 0 | 0
851 | Story3 | C12 | 32 MPa RC Column (60 cm x 60 cm) | Column | 32MPa | Concrete Rectangular | 600 | 600 | 3600 | 3200 | 1.15 | 2818.35 | G300E | 31504000 | 247.19 | G300E | 0 | 0
852 | Story3 | C13 | 32 MPa RC Column (60 cm x 60 cm) | Column | 32MPa | Concrete Rectangular | 600 | 600 | 3600 | 3200 | 1.15 | 2818.35 | G300E | 32787200 | 257.26 | G300E | 0 | 0
853 | Story3 | C14 | 32 MPa RC Column (60 cm x 60 cm) | Column | 32MPa | Concrete Rectangular | 600 | 600 | 3600 | 3200 | 1.15 | 2818.35 | G300E | 47338666.67 | 371.44 | G300E | 0 | 0
854 | Story3 | C17 | 32 MPa RC Column (60 cm x 60 cm) | Column | 32MPa | Concrete Rectangular | 600 | 600 | 3600 | 3200 | 1.15 | 2818.35 | G300E | 47344000 | 371.48 | G300E | 0 | 0
855 | Story3 | C18 | 32 MPa RC Column (60 cm x 60 cm) | Column | 32MPa | Concrete Rectangular | 600 | 600 | 3600 | 3200 | 1.15 | 2818.35 | G300E | 32790400 | 257.29 | G300E | 0 | 0
856 | Story3 | C19 | 32 MPa RC Column (60 cm x 60 cm) | Column | 32MPa | Concrete Rectangular | 600 | 600 | 3600 | 3200 | 1.15 | 2818.35 | G300E | 32788266.67 | 257.27 | G300E | 0 | 0
857 | Story3 | C2 | 32 MPa RC Column (60 cm x 60 cm) | Column | 32MPa | Concrete Rectangular | 600 | 600 | 3600 | 3200 | 1.15 | 2818.35 | G300E | 33352533.33 | 261.7 | G300E | 0 | 0
858 | Story3 | C20 | 32 MPa RC Column (60 cm x 60 cm) | Column | 32MPa | Concrete Rectangular | 600 | 600 | 3600 | 3200 | 1.15 | 2818.35 | G300E | 47341866.67 | 371.46 | G300E | 0 | 0
859 | Story3 | C23 | 32 MPa RC Column (60 cm x 60 cm) | Column | 32MPa | Concrete Rectangular | 600 | 600 | 3600 | 3200 | 1.15 | 2818.35 | G300E | 47345066.67 | 371.49 | G300E | 0 | 0
860 | Story3 | C24 | 32 MPa RC Column (60 cm x 60 cm) | Column | 32MPa | Concrete Rectangular | 600 | 600 | 3600 | 3200 | 1.15 | 2818.35 | G300E | 32790400 | 257.29 | G300E | 0 | 0
861 | Story3 | C25 | 32 MPa RC Column (60 cm x 60 cm) | Column | 32MPa | Concrete Rectangular | 600 | 600 | 3600 | 3200 | 1.15 | 2818.35 | G300E | 31502933.33 | 247.18 | G300E | 0 | 0
862 | Story3 | C26 | 32 MPa RC Column (60 cm x 60 cm) | Column | 32MPa | Concrete Rectangular | 600 | 600 | 3600 | 3200 | 1.15 | 2818.35 | G300E | 82518400 | 647.47 | G300E | 0 | 0
863 | Story3 | C27 | 32 MPa RC Column (60 cm x 60 cm) | Column | 32MPa | Concrete Rectangular | 600 | 600 | 3600 | 3200 | 1.15 | 2818.35 | G300E | 31418666.67 | 246.52 | G300E | 0 | 0
864 | Story3 | C28 | 32 MPa RC Column (60 cm x 60 cm) | Column | 32MPa | Concrete Rectangular | 600 | 600 | 3600 | 3200 | 1.15 | 2818.35 | G300E | 31418666.67 | 246.52 | G300E | 0 | 0
865 | Story3 | C29 | 32 MPa RC Column (60 cm x 60 cm) | Column | 32MPa | Concrete Rectangular | 600 | 600 | 3600 | 3200 | 1.15 | 2818.35 | G300E | 82520533.33 | 647.49 | G300E | 0 | 0
866 | Story3 | C3 | 32 MPa RC Column (60 cm x 60 cm) | Column | 32MPa | Concrete Rectangular | 600 | 600 | 3600 | 3200 | 1.15 | 2818.35 | G300E | 27064533.33 | 212.36 | G300E | 0 | 0
867 | Story3 | C30 | 32 MPa RC Column (60 cm x 60 cm) | Column | 32MPa | Concrete Rectangular | 600 | 600 | 3600 | 3200 | 1.15 | 2818.35 | G300E | 31505066.67 | 247.2 | G300E | 0 | 0
868 | Story3 | C31 | 32 MPa RC Column (60 cm x 60 cm) | Column | 32MPa | Concrete Rectangular | 600 | 600 | 3600 | 3200 | 1.15 | 2818.35 | G300E | 20924800 | 164.18 | G300E | 0 | 0
869 | Story3 | C32 | 32 MPa RC Column (60 cm x 60 cm) | Column | 32MPa | Concrete Rectangular | 600 | 600 | 3600 | 3200 | 1.15 | 2818.35 | G300E | 33331200 | 261.53 | G300E | 0 | 0
870 | Story3 | C33 | 32 MPa RC Column (60 cm x 60 cm) | Column | 32MPa | Concrete Rectangular | 600 | 600 | 3600 | 3200 | 1.15 | 2818.35 | G300E | 27112533.33 | 212.73 | G300E | 0 | 0
871 | Story3 | C34 | 32 MPa RC Column (60 cm x 60 cm) | Column | 32MPa | Concrete Rectangular | 600 | 600 | 3600 | 3200 | 1.15 | 2818.35 | G300E | 27114666.67 | 212.75 | G300E | 0 | 0
872 | Story3 | C35 | 32 MPa RC Column (60 cm x 60 cm) | Column | 32MPa | Concrete Rectangular | 600 | 600 | 3600 | 3200 | 1.15 | 2818.35 | G300E | 33333333.33 | 261.55 | G300E | 0 | 0
873 | Story3 | C36 | 32 MPa RC Column (60 cm x 60 cm) | Column | 32MPa | Concrete Rectangular | 600 | 600 | 3600 | 3200 | 1.15 | 2818.35 | G300E | 20926933.33 | 164.2 | G300E | 0 | 0
874 | Story3 | C4 | 32 MPa RC Column (60 cm x 60 cm) | Column | 32MPa | Concrete Rectangular | 600 | 600 | 3600 | 3200 | 1.15 | 2818.35 | G300E | 27096533.33 | 212.61 | G300E | 0 | 0
875 | Story3 | C5 | 32 MPa RC Column (60 cm x 60 cm) | Column | 32MPa | Concrete Rectangular | 600 | 600 | 3600 | 3200 | 1.15 | 2818.35 | G300E | 33328000 | 261.5 | G300E | 0 | 0
876 | Story3 | C6 | 32 MPa RC Column (60 cm x 60 cm) | Column | 32MPa | Concrete Rectangular | 600 | 600 | 3600 | 3200 | 1.15 | 2818.35 | G300E | 20926933.33 | 164.2 | G300E | 0 | 0
877 | Story3 | C7 | 32 MPa RC Column (60 cm x 60 cm) | Column | 32MPa | Concrete Rectangular | 600 | 600 | 3600 | 3200 | 1.15 | 2818.35 | G300E | 31502933.33 | 247.18 | G300E | 0 | 0
878 | Story3 | C8 | 32 MPa RC Column (60 cm x 60 cm) | Column | 32MPa | Concrete Rectangular | 600 | 600 | 3600 | 3200 | 1.15 | 2818.35 | G300E | 82496000 | 647.29 | G300E | 0 | 0
879 | Story3 | C9 | 32 MPa RC Column (60 cm x 60 cm) | Column | 32MPa | Concrete Rectangular | 600 | 600 | 3600 | 3200 | 1.15 | 2818.35 | G300E | 31526400 | 247.37 | G300E | 0 | 0
880 | Story30 | C1 | 32 MPa RC Column (25 cm x 25 cm) | Column | 32MPa | Concrete Rectangular | 250 | 250 | 625 | 3175 | 0.2 | 485.47 | G300E | 4495800 | 35.28 | G300E | 0 | 0
881 | Story30 | C10 | 32 MPa RC Column (25 cm x 25 cm) | Column | 32MPa | Concrete Rectangular | 250 | 250 | 625 | 3175 | 0.2 | 485.47 | G300E | 7861300 | 61.68 | G300E | 461962.5 | 3.62
882 | Story30 | C11 | 32 MPa RC Column (25 cm x 25 cm) | Column | 32MPa | Concrete Rectangular | 250 | 250 | 625 | 3175 | 0.2 | 485.47 | G300E | 1984375 | 15.57 | G300E | 0 | 0
883 | Story30 | C12 | 32 MPa RC Column (25 cm x 25 cm) | Column | 32MPa | Concrete Rectangular | 250 | 250 | 625 | 3175 | 0.2 | 485.47 | G300E | 4132791.67 | 32.43 | G300E | 0 | 0
884 | Story30 | C13 | 32 MPa RC Column (25 cm x 25 cm) | Column | 32MPa | Concrete Rectangular | 250 | 250 | 625 | 3175 | 0.2 | 485.47 | G300E | 3094566.67 | 24.28 | G300E | 0 | 0
885 | Story30 | C14 | 32 MPa RC Column (25 cm x 25 cm) | Column | 32MPa | Concrete Rectangular | 250 | 250 | 625 | 3175 | 0.2 | 485.47 | G300E | 12498916.67 | 98.07 | G300E | 461962.5 | 3.62
886 | Story30 | C17 | 32 MPa RC Column (25 cm x 25 cm) | Column | 32MPa | Concrete Rectangular | 250 | 250 | 625 | 3175 | 0.2 | 485.47 | G300E | 12503150 | 98.1 | G300E | 461962.5 | 3.62
887 | Story30 | C18 | 32 MPa RC Column (25 cm x 25 cm) | Column | 32MPa | Concrete Rectangular | 250 | 250 | 625 | 3175 | 0.2 | 485.47 | G300E | 3095625 | 24.29 | G300E | 0 | 0
888 | Story30 | C19 | 32 MPa RC Column (25 cm x 25 cm) | Column | 32MPa | Concrete Rectangular | 250 | 250 | 625 | 3175 | 0.2 | 485.47 | G300E | 3095625 | 24.29 | G300E | 0 | 0
889 | Story30 | C2 | 32 MPa RC Column (25 cm x 25 cm) | Column | 32MPa | Concrete Rectangular | 250 | 250 | 625 | 3175 | 0.2 | 485.47 | G300E | 5937250 | 46.59 | G300E | 76993.75 | 0.6
890 | Story30 | C20 | 32 MPa RC Column (25 cm x 25 cm) | Column | 32MPa | Concrete Rectangular | 250 | 250 | 625 | 3175 | 0.2 | 485.47 | G300E | 12504208.33 | 98.11 | G300E | 461962.5 | 3.62
891 | Story30 | C23 | 32 MPa RC Column (25 cm x 25 cm) | Column | 32MPa | Concrete Rectangular | 250 | 250 | 625 | 3175 | 0.2 | 485.47 | G300E | 12504208.33 | 98.11 | G300E | 461962.5 | 3.62
892 | Story30 | C24 | 32 MPa RC Column (25 cm x 25 cm) | Column | 32MPa | Concrete Rectangular | 250 | 250 | 625 | 3175 | 0.2 | 485.47 | G300E | 3095625 | 24.29 | G300E | 0 | 0
893 | Story30 | C25 | 32 MPa RC Column (25 cm x 25 cm) | Column | 32MPa | Concrete Rectangular | 250 | 250 | 625 | 3175 | 0.2 | 485.47 | G300E | 4132791.67 | 32.43 | G300E | 0 | 0
894 | Story30 | C26 | 32 MPa RC Column (25 cm x 25 cm) | Column | 32MPa | Concrete Rectangular | 250 | 250 | 625 | 3175 | 0.2 | 485.47 | G300E | 1984375 | 15.57 | G300E | 0 | 0
895 | Story30 | C27 | 32 MPa RC Column (25 cm x 25 cm) | Column | 32MPa | Concrete Rectangular | 250 | 250 | 625 | 3175 | 0.2 | 485.47 | G300E | 7883525 | 61.86 | G300E | 461962.5 | 3.62
896 | Story30 | C28 | 32 MPa RC Column (25 cm x 25 cm) | Column | 32MPa | Concrete Rectangular | 250 | 250 | 625 | 3175 | 0.2 | 485.47 | G300E | 7883525 | 61.86 | G300E | 461962.5 | 3.62
897 | Story30 | C29 | 32 MPa RC Column (25 cm x 25 cm) | Column | 32MPa | Concrete Rectangular | 250 | 250 | 625 | 3175 | 0.2 | 485.47 | G300E | 1984375 | 15.57 | G300E | 0 | 0
898 | Story30 | C3 | 32 MPa RC Column (25 cm x 25 cm) | Column | 32MPa | Concrete Rectangular | 250 | 250 | 625 | 3175 | 0.2 | 485.47 | G300E | 1984375 | 15.57 | G300E | 0 | 0
899 | Story30 | C30 | 32 MPa RC Column (25 cm x 25 cm) | Column | 32MPa | Concrete Rectangular | 250 | 250 | 625 | 3175 | 0.2 | 485.47 | G300E | 4132791.67 | 32.43 | G300E | 0 | 0
900 | Story30 | C31 | 32 MPa RC Column (25 cm x 25 cm) | Column | 32MPa | Concrete Rectangular | 250 | 250 | 625 | 3175 | 0.2 | 485.47 | G300E | 4495800 | 35.28 | G300E | 0 | 0
901 | Story30 | C32 | 32 MPa RC Column (25 cm x 25 cm) | Column | 32MPa | Concrete Rectangular | 250 | 250 | 625 | 3175 | 0.2 | 485.47 | G300E | 5972175 | 46.86 | G300E | 0 | 0
902 | Story30 | C33 | 32 MPa RC Column (25 cm x 25 cm) | Column | 32MPa | Concrete Rectangular | 250 | 250 | 625 | 3175 | 0.2 | 485.47 | G300E | 1984375 | 15.57 | G300E | 0 | 0
903 | Story30 | C34 | 32 MPa RC Column (25 cm x 25 cm) | Column | 32MPa | Concrete Rectangular | 250 | 250 | 625 | 3175 | 0.2 | 485.47 | G300E | 1984375 | 15.57 | G300E | 0 | 0
904 | Story30 | C35 | 32 MPa RC Column (25 cm x 25 cm) | Column | 32MPa | Concrete Rectangular | 250 | 250 | 625 | 3175 | 0.2 | 485.47 | G300E | 6072716.67 | 47.65 | G300E | 153987.5 | 1.21
905 | Story30 | C36 | 32 MPa RC Column (25 cm x 25 cm) | Column | 32MPa | Concrete Rectangular | 250 | 250 | 625 | 3175 | 0.2 | 485.47 | G300E | 4494741.67 | 35.27 | G300E | 0 | 0
906 | Story30 | C4 | 32 MPa RC Column (25 cm x 25 cm) | Column | 32MPa | Concrete Rectangular | 250 | 250 | 625 | 3175 | 0.2 | 485.47 | G300E | 1984375 | 15.57 | G300E | 0 | 0
907 | Story30 | C5 | 32 MPa RC Column (25 cm x 25 cm) | Column | 32MPa | Concrete Rectangular | 250 | 250 | 625 | 3175 | 0.2 | 485.47 | G300E | 6073775 | 47.66 | G300E | 153987.5 | 1.21
908 | Story30 | C6 | 32 MPa RC Column (25 cm x 25 cm) | Column | 32MPa | Concrete Rectangular | 250 | 250 | 625 | 3175 | 0.2 | 485.47 | G300E | 4494741.67 | 35.27 | G300E | 0 | 0
909 | Story30 | C7 | 32 MPa RC Column (25 cm x 25 cm) | Column | 32MPa | Concrete Rectangular | 250 | 250 | 625 | 3175 | 0.2 | 485.47 | G300E | 4129616.67 | 32.4 | G300E | 0 | 0
910 | Story30 | C8 | 32 MPa RC Column (25 cm x 25 cm) | Column | 32MPa | Concrete Rectangular | 250 | 250 | 625 | 3175 | 0.2 | 485.47 | G300E | 1984375 | 15.57 | G300E | 0 | 0
911 | Story30 | C9 | 32 MPa RC Column (25 cm x 25 cm) | Column | 32MPa | Concrete Rectangular | 250 | 250 | 625 | 3175 | 0.2 | 485.47 | G300E | 7953375 | 62.41 | G300E | 461962.5 | 3.62
912 | Story31 | C1 | 32 MPa RC Column (25 cm x 25 cm) | Column | 32MPa | Concrete Rectangular | 250 | 250 | 625 | 3200 | 0.2 | 489.3 | G300E | 2000000 | 15.69 | G300E | 0 | 0
913 | Story31 | C10 | 32 MPa RC Column (25 cm x 25 cm) | Column | 32MPa | Concrete Rectangular | 250 | 250 | 625 | 3200 | 0.2 | 489.3 | G300E | 3446400 | 27.04 | G300E | 310400 | 2.44
914 | Story31 | C11 | 32 MPa RC Column (25 cm x 25 cm) | Column | 32MPa | Concrete Rectangular | 250 | 250 | 625 | 3200 | 0.2 | 489.3 | G300E | 2000000 | 15.69 | G300E | 0 | 0
915 | Story31 | C12 | 32 MPa RC Column (25 cm x 25 cm) | Column | 32MPa | Concrete Rectangular | 250 | 250 | 625 | 3200 | 0.2 | 489.3 | G300E | 2000000 | 15.69 | G300E | 0 | 0
916 | Story31 | C13 | 32 MPa RC Column (25 cm x 25 cm) | Column | 32MPa | Concrete Rectangular | 250 | 250 | 625 | 3200 | 0.2 | 489.3 | G300E | 2000000 | 15.69 | G300E | 0 | 0
917 | Story31 | C14 | 32 MPa RC Column (25 cm x 25 cm) | Column | 32MPa | Concrete Rectangular | 250 | 250 | 625 | 3200 | 0.2 | 489.3 | G300E | 5909333.33 | 46.37 | G300E | 465600 | 3.65
918 | Story31 | C17 | 32 MPa RC Column (25 cm x 25 cm) | Column | 32MPa | Concrete Rectangular | 250 | 250 | 625 | 3200 | 0.2 | 489.3 | G300E | 5909333.33 | 46.37 | G300E | 465600 | 3.65
919 | Story31 | C18 | 32 MPa RC Column (25 cm x 25 cm) | Column | 32MPa | Concrete Rectangular | 250 | 250 | 625 | 3200 | 0.2 | 489.3 | G300E | 2000000 | 15.69 | G300E | 0 | 0
920 | Story31 | C19 | 32 MPa RC Column (25 cm x 25 cm) | Column | 32MPa | Concrete Rectangular | 250 | 250 | 625 | 3200 | 0.2 | 489.3 | G300E | 2000000 | 15.69 | G300E | 0 | 0
921 | Story31 | C2 | 32 MPa RC Column (25 cm x 25 cm) | Column | 32MPa | Concrete Rectangular | 250 | 250 | 625 | 3200 | 0.2 | 489.3 | G300E | 3498666.67 | 27.45 | G300E | 0 | 0
922 | Story31 | C20 | 32 MPa RC Column (25 cm x 25 cm) | Column | 32MPa | Concrete Rectangular | 250 | 250 | 625 | 3200 | 0.2 | 489.3 | G300E | 5911466.67 | 46.38 | G300E | 465600 | 3.65
923 | Story31 | C23 | 32 MPa RC Column (25 cm x 25 cm) | Column | 32MPa | Concrete Rectangular | 250 | 250 | 625 | 3200 | 0.2 | 489.3 | G300E | 5911466.67 | 46.38 | G300E | 465600 | 3.65
924 | Story31 | C24 | 32 MPa RC Column (25 cm x 25 cm) | Column | 32MPa | Concrete Rectangular | 250 | 250 | 625 | 3200 | 0.2 | 489.3 | G300E | 2000000 | 15.69 | G300E | 0 | 0
925 | Story31 | C25 | 32 MPa RC Column (25 cm x 25 cm) | Column | 32MPa | Concrete Rectangular | 250 | 250 | 625 | 3200 | 0.2 | 489.3 | G300E | 2000000 | 15.69 | G300E | 0 | 0
926 | Story31 | C26 | 32 MPa RC Column (25 cm x 25 cm) | Column | 32MPa | Concrete Rectangular | 250 | 250 | 625 | 3200 | 0.2 | 489.3 | G300E | 2000000 | 15.69 | G300E | 0 | 0
927 | Story31 | C27 | 32 MPa RC Column (25 cm x 25 cm) | Column | 32MPa | Concrete Rectangular | 250 | 250 | 625 | 3200 | 0.2 | 489.3 | G300E | 3454933.33 | 27.11 | G300E | 310400 | 2.44
928 | Story31 | C28 | 32 MPa RC Column (25 cm x 25 cm) | Column | 32MPa | Concrete Rectangular | 250 | 250 | 625 | 3200 | 0.2 | 489.3 | G300E | 3453866.67 | 27.1 | G300E | 310400 | 2.44
929 | Story31 | C29 | 32 MPa RC Column (25 cm x 25 cm) | Column | 32MPa | Concrete Rectangular | 250 | 250 | 625 | 3200 | 0.2 | 489.3 | G300E | 2000000 | 15.69 | G300E | 0 | 0
930 | Story31 | C3 | 32 MPa RC Column (25 cm x 25 cm) | Column | 32MPa | Concrete Rectangular | 250 | 250 | 625 | 3200 | 0.2 | 489.3 | G300E | 2000000 | 15.69 | G300E | 0 | 0
931 | Story31 | C30 | 32 MPa RC Column (25 cm x 25 cm) | Column | 32MPa | Concrete Rectangular | 250 | 250 | 625 | 3200 | 0.2 | 489.3 | G300E | 2000000 | 15.69 | G300E | 0 | 0
932 | Story31 | C31 | 32 MPa RC Column (25 cm x 25 cm) | Column | 32MPa | Concrete Rectangular | 250 | 250 | 625 | 3200 | 0.2 | 489.3 | G300E | 2000000 | 15.69 | G300E | 0 | 0
933 | Story31 | C32 | 32 MPa RC Column (25 cm x 25 cm) | Column | 32MPa | Concrete Rectangular | 250 | 250 | 625 | 3200 | 0.2 | 489.3 | G300E | 3499733.33 | 27.46 | G300E | 0 | 0
934 | Story31 | C33 | 32 MPa RC Column (25 cm x 25 cm) | Column | 32MPa | Concrete Rectangular | 250 | 250 | 625 | 3200 | 0.2 | 489.3 | G300E | 2000000 | 15.69 | G300E | 0 | 0
935 | Story31 | C34 | 32 MPa RC Column (25 cm x 25 cm) | Column | 32MPa | Concrete Rectangular | 250 | 250 | 625 | 3200 | 0.2 | 489.3 | G300E | 2000000 | 15.69 | G300E | 0 | 0
936 | Story31 | C35 | 32 MPa RC Column (25 cm x 25 cm) | Column | 32MPa | Concrete Rectangular | 250 | 250 | 625 | 3200 | 0.2 | 489.3 | G300E | 3499733.33 | 27.46 | G300E | 0 | 0
937 | Story31 | C36 | 32 MPa RC Column (25 cm x 25 cm) | Column | 32MPa | Concrete Rectangular | 250 | 250 | 625 | 3200 | 0.2 | 489.3 | G300E | 2000000 | 15.69 | G300E | 0 | 0
938 | Story31 | C4 | 32 MPa RC Column (25 cm x 25 cm) | Column | 32MPa | Concrete Rectangular | 250 | 250 | 625 | 3200 | 0.2 | 489.3 | G300E | 2000000 | 15.69 | G300E | 0 | 0
939 | Story31 | C5 | 32 MPa RC Column (25 cm x 25 cm) | Column | 32MPa | Concrete Rectangular | 250 | 250 | 625 | 3200 | 0.2 | 489.3 | G300E | 3499733.33 | 27.46 | G300E | 0 | 0
940 | Story31 | C6 | 32 MPa RC Column (25 cm x 25 cm) | Column | 32MPa | Concrete Rectangular | 250 | 250 | 625 | 3200 | 0.2 | 489.3 | G300E | 2000000 | 15.69 | G300E | 0 | 0
941 | Story31 | C7 | 32 MPa RC Column (25 cm x 25 cm) | Column | 32MPa | Concrete Rectangular | 250 | 250 | 625 | 3200 | 0.2 | 489.3 | G300E | 2000000 | 15.69 | G300E | 0 | 0
942 | Story31 | C8 | 32 MPa RC Column (25 cm x 25 cm) | Column | 32MPa | Concrete Rectangular | 250 | 250 | 625 | 3200 | 0.2 | 489.3 | G300E | 2000000 | 15.69 | G300E | 0 | 0
943 | Story31 | C9 | 32 MPa RC Column (25 cm x 25 cm) | Column | 32MPa | Concrete Rectangular | 250 | 250 | 625 | 3200 | 0.2 | 489.3 | G300E | 3474133.33 | 27.26 | G300E | 388000 | 3.04
944 | Story31 | D1 | 32 MPa RC Column (50 cm x 50 cm) | Column | 32MPa | Concrete Rectangular | 500 | 500 | 2500 | 8005.6 | 2 | 4896.39 | G300E | 20014000 | 157.04 | G300E | 0 | 0
945 | Story31 | D10 | 32 MPa RC Column (50 cm x 50 cm) | Column | 32MPa | Concrete Rectangular | 500 | 500 | 2500 | 5940.5 | 1.49 | 3633.33 | G300E | 14851250 | 116.53 | G300E | 0 | 0
946 | Story31 | D11 | 32 MPa RC Column (50 cm x 50 cm) | Column | 32MPa | Concrete Rectangular | 500 | 500 | 2500 | 5940.5 | 1.49 | 3633.33 | G300E | 62543069.12 | 490.74 | G300E | 3463311.5 | 27.17
947 | Story31 | D12 | 32 MPa RC Column (50 cm x 50 cm) | Column | 32MPa | Concrete Rectangular | 500 | 500 | 2500 | 5940.5 | 1.49 | 3633.33 | G300E | 62430199.62 | 489.85 | G300E | 3463311.5 | 27.17
948 | Story31 | D13 | 32 MPa RC Column (50 cm x 50 cm) | Column | 32MPa | Concrete Rectangular | 500 | 500 | 2500 | 5940.5 | 1.49 | 3633.33 | G300E | 14851250 | 116.53 | G300E | 0 | 0
949 | Story31 | D14 | 32 MPa RC Column (50 cm x 50 cm) | Column | 32MPa | Concrete Rectangular | 500 | 500 | 2500 | 5940.5 | 1.49 | 3633.33 | G300E | 14851250 | 116.53 | G300E | 0 | 0
950 | Story31 | D15 | 32 MPa RC Column (50 cm x 50 cm) | Column | 32MPa | Concrete Rectangular | 500 | 500 | 2500 | 8005.6 | 2 | 4896.39 | G300E | 24625225.6 | 193.22 | G300E | 0 | 0
951 | Story31 | D16 | 32 MPa RC Column (50 cm x 50 cm) | Column | 32MPa | Concrete Rectangular | 500 | 500 | 2500 | 8005.6 | 2 | 4896.39 | G300E | 96609579.4 | 758.03 | G300E | 4667264.8 | 36.62
952 | Story31 | D17 | 32 MPa RC Column (50 cm x 50 cm) | Column | 32MPa | Concrete Rectangular | 500 | 500 | 2500 | 8005.6 | 2 | 4896.39 | G300E | 51866281 | 406.96 | G300E | 0 | 0
953 | Story31 | D18 | 32 MPa RC Column (50 cm x 50 cm) | Column | 32MPa | Concrete Rectangular | 500 | 500 | 2500 | 8005.6 | 2 | 4896.39 | G300E | 20014000 | 157.04 | G300E | 0 | 0
954 | Story31 | D19 | 32 MPa RC Column (50 cm x 50 cm) | Column | 32MPa | Concrete Rectangular | 500 | 500 | 2500 | 5940.5 | 1.49 | 3633.33 | G300E | 14851250 | 116.53 | G300E | 0 | 0
955 | Story31 | D2 | 32 MPa RC Column (50 cm x 50 cm) | Column | 32MPa | Concrete Rectangular | 500 | 500 | 2500 | 5940.5 | 1.49 | 3633.33 | G300E | 14851250 | 116.53 | G300E | 0 | 0
956 | Story31 | D20 | 32 MPa RC Column (50 cm x 50 cm) | Column | 32MPa | Concrete Rectangular | 500 | 500 | 2500 | 5940.5 | 1.49 | 3633.33 | G300E | 14851250 | 116.53 | G300E | 0 | 0
957 | Story31 | D21 | 32 MPa RC Column (50 cm x 50 cm) | Column | 32MPa | Concrete Rectangular | 500 | 500 | 2500 | 8005.6 | 2 | 4896.39 | G300E | 24665253.6 | 193.53 | G300E | 0 | 0
958 | Story31 | D22 | 32 MPa RC Column (50 cm x 50 cm) | Column | 32MPa | Concrete Rectangular | 500 | 500 | 2500 | 8005.6 | 2 | 4896.39 | G300E | 96635597.6 | 758.24 | G300E | 4667264.8 | 36.62
959 | Story31 | D23 | 32 MPa RC Column (50 cm x 50 cm) | Column | 32MPa | Concrete Rectangular | 500 | 500 | 2500 | 5940.5 | 1.49 | 3633.33 | G300E | 14851250 | 116.53 | G300E | 0 | 0
960 | Story31 | D24 | 32 MPa RC Column (50 cm x 50 cm) | Column | 32MPa | Concrete Rectangular | 500 | 500 | 2500 | 5940.5 | 1.49 | 3633.33 | G300E | 14851250 | 116.53 | G300E | 0 | 0
961 | Story31 | D25 | 32 MPa RC Column (50 cm x 50 cm) | Column | 32MPa | Concrete Rectangular | 500 | 500 | 2500 | 8005.6 | 2 | 4896.39 | G300E | 51884293.6 | 407.1 | G300E | 0 | 0
962 | Story31 | D26 | 32 MPa RC Column (50 cm x 50 cm) | Column | 32MPa | Concrete Rectangular | 500 | 500 | 2500 | 8005.6 | 2 | 4896.39 | G300E | 20014000 | 157.04 | G300E | 0 | 0
963 | Story31 | D27 | 32 MPa RC Column (50 cm x 50 cm) | Column | 32MPa | Concrete Rectangular | 500 | 500 | 2500 | 5940.5 | 1.49 | 3633.33 | G300E | 14851250 | 116.53 | G300E | 0 | 0
964 | Story31 | D28 | 32 MPa RC Column (50 cm x 50 cm) | Column | 32MPa | Concrete Rectangular | 500 | 500 | 2500 | 5940.5 | 1.49 | 3633.33 | G300E | 15221046.12 | 119.43 | G300E | 0 | 0
965 | Story31 | D29 | 32 MPa RC Column (50 cm x 50 cm) | Column | 32MPa | Concrete Rectangular | 500 | 500 | 2500 | 5940.5 | 1.49 | 3633.33 | G300E | 14851250 | 116.53 | G300E | 0 | 0
966 | Story31 | D3 | 32 MPa RC Column (50 cm x 50 cm) | Column | 32MPa | Concrete Rectangular | 500 | 500 | 2500 | 8005.6 | 2 | 4896.39 | G300E | 39885900.6 | 312.96 | G300E | 4667264.8 | 36.62
967 | Story31 | D30 | 32 MPa RC Column (50 cm x 50 cm) | Column | 32MPa | Concrete Rectangular | 500 | 500 | 2500 | 5940.5 | 1.49 | 3633.33 | G300E | 14851250 | 116.53 | G300E | 0 | 0
968 | Story31 | D31 | 32 MPa RC Column (50 cm x 50 cm) | Column | 32MPa | Concrete Rectangular | 500 | 500 | 2500 | 5940.5 | 1.49 | 3633.33 | G300E | 15222531.25 | 119.44 | G300E | 0 | 0
969 | Story31 | D32 | 32 MPa RC Column (50 cm x 50 cm) | Column | 32MPa | Concrete Rectangular | 500 | 500 | 2500 | 8005.6 | 2 | 4896.39 | G300E | 20014000 | 157.04 | G300E | 0 | 0
970 | Story31 | D33 | 32 MPa RC Column (50 cm x 50 cm) | Column | 32MPa | Concrete Rectangular | 500 | 500 | 2500 | 8005.6 | 2 | 4896.39 | G300E | 39889903.4 | 312.99 | G300E | 4667264.8 | 36.62
971 | Story31 | D34 | 32 MPa RC Column (50 cm x 50 cm) | Column | 32MPa | Concrete Rectangular | 500 | 500 | 2500 | 8005.6 | 2 | 4896.39 | G300E | 20014000 | 157.04 | G300E | 0 | 0
972 | Story31 | D35 | 32 MPa RC Column (50 cm x 50 cm) | Column | 32MPa | Concrete Rectangular | 500 | 500 | 2500 | 8005.6 | 2 | 4896.39 | G300E | 20014000 | 157.04 | G300E | 0 | 0
973 | Story31 | D36 | 32 MPa RC Column (50 cm x 50 cm) | Column | 32MPa | Concrete Rectangular | 500 | 500 | 2500 | 8005.6 | 2 | 4896.39 | G300E | 20014000 | 157.04 | G300E | 0 | 0
974 | Story31 | D37 | 32 MPa RC Column (50 cm x 50 cm) | Column | 32MPa | Concrete Rectangular | 500 | 500 | 2500 | 8005.6 | 2 | 4896.39 | G300E | 20014000 | 157.04 | G300E | 0 | 0
975 | Story31 | D38 | 32 MPa RC Column (50 cm x 50 cm) | Column | 32MPa | Concrete Rectangular | 500 | 500 | 2500 | 5940.5 | 1.49 | 3633.33 | G300E | 15218075.88 | 119.41 | G300E | 0 | 0
976 | Story31 | D39 | 32 MPa RC Column (50 cm x 50 cm) | Column | 32MPa | Concrete Rectangular | 500 | 500 | 2500 | 8005.6 | 2 | 4896.39 | G300E | 20014000 | 157.04 | G300E | 0 | 0
977 | Story31 | D4 | 32 MPa RC Column (50 cm x 50 cm) | Column | 32MPa | Concrete Rectangular | 500 | 500 | 2500 | 8005.6 | 2 | 4896.39 | G300E | 20014000 | 157.04 | G300E | 0 | 0
978 | Story31 | D40 | 32 MPa RC Column (50 cm x 50 cm) | Column | 32MPa | Concrete Rectangular | 500 | 500 | 2500 | 8005.6 | 2 | 4896.39 | G300E | 20014000 | 157.04 | G300E | 0 | 0
979 | Story31 | D41 | 32 MPa RC Column (50 cm x 50 cm) | Column | 32MPa | Concrete Rectangular | 500 | 500 | 2500 | 5940.5 | 1.49 | 3633.33 | G300E | 14851250 | 116.53 | G300E | 0 | 0
980 | Story31 | D42 | 32 MPa RC Column (50 cm x 50 cm) | Column | 32MPa | Concrete Rectangular | 500 | 500 | 2500 | 8005.6 | 2 | 4896.39 | G300E | 39899910.4 | 313.07 | G300E | 4667264.8 | 36.62
981 | Story31 | D43 | 32 MPa RC Column (50 cm x 50 cm) | Column | 32MPa | Concrete Rectangular | 500 | 500 | 2500 | 5940.5 | 1.49 | 3633.33 | G300E | 14851250 | 116.53 | G300E | 0 | 0
982 | Story31 | D44 | 32 MPa RC Column (50 cm x 50 cm) | Column | 32MPa | Concrete Rectangular | 500 | 500 | 2500 | 8005.6 | 2 | 4896.39 | G300E | 20014000 | 157.04 | G300E | 0 | 0
983 | Story31 | D45 | 32 MPa RC Column (50 cm x 50 cm) | Column | 32MPa | Concrete Rectangular | 500 | 500 | 2500 | 5940.5 | 1.49 | 3633.33 | G300E | 15222531.25 | 119.44 | G300E | 0 | 0
984 | Story31 | D46 | 32 MPa RC Column (50 cm x 50 cm) | Column | 32MPa | Concrete Rectangular | 500 | 500 | 2500 | 5940.5 | 1.49 | 3633.33 | G300E | 14851250 | 116.53 | G300E | 0 | 0
985 | Story31 | D47 | 32 MPa RC Column (50 cm x 50 cm) | Column | 32MPa | Concrete Rectangular | 500 | 500 | 2500 | 5940.5 | 1.49 | 3633.33 | G300E | 14851250 | 116.53 | G300E | 0 | 0
986 | Story31 | D48 | 32 MPa RC Column (50 cm x 50 cm) | Column | 32MPa | Concrete Rectangular | 500 | 500 | 2500 | 5940.5 | 1.49 | 3633.33 | G300E | 14851250 | 116.53 | G300E | 0 | 0
987 | Story31 | D49 | 32 MPa RC Column (50 cm x 50 cm) | Column | 32MPa | Concrete Rectangular | 500 | 500 | 2500 | 5940.5 | 1.49 | 3633.33 | G300E | 14851250 | 116.53 | G300E | 0 | 0
988 | Story31 | D5 | 32 MPa RC Column (50 cm x 50 cm) | Column | 32MPa | Concrete Rectangular | 500 | 500 | 2500 | 5940.5 | 1.49 | 3633.33 | G300E | 34055401.38 | 267.21 | G300E | 3463311.5 | 27.17
989 | Story31 | D50 | 32 MPa RC Column (50 cm x 50 cm) | Column | 32MPa | Concrete Rectangular | 500 | 500 | 2500 | 5940.5 | 1.49 | 3633.33 | G300E | 14851250 | 116.53 | G300E | 0 | 0
990 | Story31 | D51 | 32 MPa RC Column (50 cm x 50 cm) | Column | 32MPa | Concrete Rectangular | 500 | 500 | 2500 | 8005.6 | 2 | 4896.39 | G300E | 20014000 | 157.04 | G300E | 0 | 0
991 | Story31 | D52 | 32 MPa RC Column (50 cm x 50 cm) | Column | 32MPa | Concrete Rectangular | 500 | 500 | 2500 | 8005.6 | 2 | 4896.39 | G300E | 51866281 | 406.96 | G300E | 0 | 0
992 | Story31 | D53 | 32 MPa RC Column (50 cm x 50 cm) | Column | 32MPa | Concrete Rectangular | 500 | 500 | 2500 | 8005.6 | 2 | 4896.39 | G300E | 96627592 | 758.18 | G300E | 4667264.8 | 36.62
993 | Story31 | D54 | 32 MPa RC Column (50 cm x 50 cm) | Column | 32MPa | Concrete Rectangular | 500 | 500 | 2500 | 8005.6 | 2 | 4896.39 | G300E | 24625225.6 | 193.22 | G300E | 0 | 0
994 | Story31 | D55 | 32 MPa RC Column (50 cm x 50 cm) | Column | 32MPa | Concrete Rectangular | 500 | 500 | 2500 | 5940.5 | 1.49 | 3633.33 | G300E | 14851250 | 116.53 | G300E | 0 | 0
995 | Story31 | D56 | 32 MPa RC Column (50 cm x 50 cm) | Column | 32MPa | Concrete Rectangular | 500 | 500 | 2500 | 5940.5 | 1.49 | 3633.33 | G300E | 14851250 | 116.53 | G300E | 0 | 0
996 | Story31 | D57 | 32 MPa RC Column (50 cm x 50 cm) | Column | 32MPa | Concrete Rectangular | 500 | 500 | 2500 | 8005.6 | 2 | 4896.39 | G300E | 20014000 | 157.04 | G300E | 0 | 0
997 | Story31 | D58 | 32 MPa RC Column (50 cm x 50 cm) | Column | 32MPa | Concrete Rectangular | 500 | 500 | 2500 | 8005.6 | 2 | 4896.39 | G300E | 51888296.4 | 407.13 | G300E | 0 | 0
998 | Story31 | D59 | 32 MPa RC Column (50 cm x 50 cm) | Column | 32MPa | Concrete Rectangular | 500 | 500 | 2500 | 5940.5 | 1.49 | 3633.33 | G300E | 62483664.12 | 490.27 | G300E | 3463311.5 | 27.17
999 | Story31 | D6 | 32 MPa RC Column (50 cm x 50 cm) | Column | 32MPa | Concrete Rectangular | 500 | 500 | 2500 | 8005.6 | 2 | 4896.39 | G300E | 20014000 | 157.04 | G300E | 0 | 0
1000 | Story31 | D60 | 32 MPa RC Column (50 cm x 50 cm) | Column | 32MPa | Concrete Rectangular | 500 | 500 | 2500 | 5940.5 | 1.49 | 3633.33 | G300E | 62476238.5 | 490.21 | G300E | 3463311.5 | 27.17
1001 | Story31 | D61 | 32 MPa RC Column (50 cm x 50 cm) | Column | 32MPa | Concrete Rectangular | 500 | 500 | 2500 | 8005.6 | 2 | 4896.39 | G300E | 96635597.6 | 758.24 | G300E | 4667264.8 | 36.62
1002 | Story31 | D62 | 32 MPa RC Column (50 cm x 50 cm) | Column | 32MPa | Concrete Rectangular | 500 | 500 | 2500 | 8005.6 | 2 | 4896.39 | G300E | 24665253.6 | 193.53 | G300E | 0 | 0
1003 | Story31 | D63 | 32 MPa RC Column (50 cm x 50 cm) | Column | 32MPa | Concrete Rectangular | 500 | 500 | 2500 | 5940.5 | 1.49 | 3633.33 | G300E | 14851250 | 116.53 | G300E | 0 | 0
1004 | Story31 | D64 | 32 MPa RC Column (50 cm x 50 cm) | Column | 32MPa | Concrete Rectangular | 500 | 500 | 2500 | 5940.5 | 1.49 | 3633.33 | G300E | 14851250 | 116.53 | G300E | 0 | 0
1005 | Story31 | D65 | 32 MPa RC Column (50 cm x 50 cm) | Column | 32MPa | Concrete Rectangular | 500 | 500 | 2500 | 5940.5 | 1.49 | 3633.33 | G300E | 34135598.12 | 267.84 | G300E | 3463311.5 | 27.17
1006 | Story31 | D66 | 32 MPa RC Column (50 cm x 50 cm) | Column | 32MPa | Concrete Rectangular | 500 | 500 | 2500 | 5940.5 | 1.49 | 3633.33 | G300E | 34132627.88 | 267.82 | G300E | 3463311.5 | 27.17
1007 | Story31 | D67 | 32 MPa RC Column (50 cm x 50 cm) | Column | 32MPa | Concrete Rectangular | 500 | 500 | 2500 | 5940.5 | 1.49 | 3633.33 | G300E | 14851250 | 116.53 | G300E | 0 | 0
1008 | Story31 | D68 | 32 MPa RC Column (50 cm x 50 cm) | Column | 32MPa | Concrete Rectangular | 500 | 500 | 2500 | 8005.6 | 2 | 4896.39 | G300E | 20014000 | 157.04 | G300E | 0 | 0
1009 | Story31 | D69 | 32 MPa RC Column (50 cm x 50 cm) | Column | 32MPa | Concrete Rectangular | 500 | 500 | 2500 | 8005.6 | 2 | 4896.39 | G300E | 20014000 | 157.04 | G300E | 0 | 0
1010 | Story31 | D7 | 32 MPa RC Column (50 cm x 50 cm) | Column | 32MPa | Concrete Rectangular | 500 | 500 | 2500 | 5940.5 | 1.49 | 3633.33 | G300E | 34125202.25 | 267.76 | G300E | 3463311.5 | 27.17
1011 | Story31 | D70 | 32 MPa RC Column (50 cm x 50 cm) | Column | 32MPa | Concrete Rectangular | 500 | 500 | 2500 | 8005.6 | 2 | 4896.39 | G300E | 20014000 | 157.04 | G300E | 0 | 0
1012 | Story31 | D71 | 32 MPa RC Column (50 cm x 50 cm) | Column | 32MPa | Concrete Rectangular | 500 | 500 | 2500 | 8005.6 | 2 | 4896.39 | G300E | 39891904.8 | 313.01 | G300E | 4667264.8 | 36.62
1013 | Story31 | D72 | 32 MPa RC Column (50 cm x 50 cm) | Column | 32MPa | Concrete Rectangular | 500 | 500 | 2500 | 8005.6 | 2 | 4896.39 | G300E | 20014000 | 157.04 | G300E | 0 | 0
1014 | Story31 | D8 | 32 MPa RC Column (50 cm x 50 cm) | Column | 32MPa | Concrete Rectangular | 500 | 500 | 2500 | 8005.6 | 2 | 4896.39 | G300E | 20014000 | 157.04 | G300E | 0 | 0
1015 | Story31 | D9 | 32 MPa RC Column (50 cm x 50 cm) | Column | 32MPa | Concrete Rectangular | 500 | 500 | 2500 | 5940.5 | 1.49 | 3633.33 | G300E | 14851250 | 116.53 | G300E | 0 | 0
1016 | Story4 | C1 | 32 MPa RC Column (60 cm x 60 cm) | Column | 32MPa | Concrete Rectangular | 600 | 600 | 3600 | 3200 | 1.15 | 2818.35 | G300E | 17585066.67 | 137.98 | G300E | 0 | 0
1017 | Story4 | C10 | 32 MPa RC Column (60 cm x 60 cm) | Column | 32MPa | Concrete Rectangular | 600 | 600 | 3600 | 3200 | 1.15 | 2818.35 | G300E | 21968000 | 172.37 | G300E | 0 | 0
1018 | Story4 | C11 | 32 MPa RC Column (60 cm x 60 cm) | Column | 32MPa | Concrete Rectangular | 600 | 600 | 3600 | 3200 | 1.15 | 2818.35 | G300E | 72737066.67 | 570.72 | G300E | 0 | 0
1019 | Story4 | C12 | 32 MPa RC Column (60 cm x 60 cm) | Column | 32MPa | Concrete Rectangular | 600 | 600 | 3600 | 3200 | 1.15 | 2818.35 | G300E | 25933866.67 | 203.49 | G300E | 0 | 0
1020 | Story4 | C13 | 32 MPa RC Column (60 cm x 60 cm) | Column | 32MPa | Concrete Rectangular | 600 | 600 | 3600 | 3200 | 1.15 | 2818.35 | G300E | 27469866.67 | 215.54 | G300E | 0 | 0
1021 | Story4 | C14 | 32 MPa RC Column (60 cm x 60 cm) | Column | 32MPa | Concrete Rectangular | 600 | 600 | 3600 | 3200 | 1.15 | 2818.35 | G300E | 37446400 | 293.82 | G300E | 0 | 0
1022 | Story4 | C17 | 32 MPa RC Column (60 cm x 60 cm) | Column | 32MPa | Concrete Rectangular | 600 | 600 | 3600 | 3200 | 1.15 | 2818.35 | G300E | 37451733.33 | 293.86 | G300E | 0 | 0
1023 | Story4 | C18 | 32 MPa RC Column (60 cm x 60 cm) | Column | 32MPa | Concrete Rectangular | 600 | 600 | 3600 | 3200 | 1.15 | 2818.35 | G300E | 27472000 | 215.56 | G300E | 0 | 0
1024 | Story4 | C19 | 32 MPa RC Column (60 cm x 60 cm) | Column | 32MPa | Concrete Rectangular | 600 | 600 | 3600 | 3200 | 1.15 | 2818.35 | G300E | 27469866.67 | 215.54 | G300E | 0 | 0
1025 | Story4 | C2 | 32 MPa RC Column (60 cm x 60 cm) | Column | 32MPa | Concrete Rectangular | 600 | 600 | 3600 | 3200 | 1.15 | 2818.35 | G300E | 27369600 | 214.75 | G300E | 0 | 0
1026 | Story4 | C20 | 32 MPa RC Column (60 cm x 60 cm) | Column | 32MPa | Concrete Rectangular | 600 | 600 | 3600 | 3200 | 1.15 | 2818.35 | G300E | 37449600 | 293.84 | G300E | 0 | 0
1027 | Story4 | C23 | 32 MPa RC Column (60 cm x 60 cm) | Column | 32MPa | Concrete Rectangular | 600 | 600 | 3600 | 3200 | 1.15 | 2818.35 | G300E | 37452800 | 293.87 | G300E | 0 | 0
1028 | Story4 | C24 | 32 MPa RC Column (60 cm x 60 cm) | Column | 32MPa | Concrete Rectangular | 600 | 600 | 3600 | 3200 | 1.15 | 2818.35 | G300E | 27472000 | 215.56 | G300E | 0 | 0
1029 | Story4 | C25 | 32 MPa RC Column (60 cm x 60 cm) | Column | 32MPa | Concrete Rectangular | 600 | 600 | 3600 | 3200 | 1.15 | 2818.35 | G300E | 25930666.67 | 203.46 | G300E | 0 | 0
1030 | Story4 | C26 | 32 MPa RC Column (60 cm x 60 cm) | Column | 32MPa | Concrete Rectangular | 600 | 600 | 3600 | 3200 | 1.15 | 2818.35 | G300E | 72740266.67 | 570.75 | G300E | 0 | 0
1031 | Story4 | C27 | 32 MPa RC Column (60 cm x 60 cm) | Column | 32MPa | Concrete Rectangular | 600 | 600 | 3600 | 3200 | 1.15 | 2818.35 | G300E | 22009600 | 172.7 | G300E | 0 | 0
1032 | Story4 | C28 | 32 MPa RC Column (60 cm x 60 cm) | Column | 32MPa | Concrete Rectangular | 600 | 600 | 3600 | 3200 | 1.15 | 2818.35 | G300E | 22009600 | 172.7 | G300E | 0 | 0
1033 | Story4 | C29 | 32 MPa RC Column (60 cm x 60 cm) | Column | 32MPa | Concrete Rectangular | 600 | 600 | 3600 | 3200 | 1.15 | 2818.35 | G300E | 72740266.67 | 570.75 | G300E | 0 | 0
1034 | Story4 | C3 | 32 MPa RC Column (60 cm x 60 cm) | Column | 32MPa | Concrete Rectangular | 600 | 600 | 3600 | 3200 | 1.15 | 2818.35 | G300E | 20889600 | 163.91 | G300E | 0 | 0
1035 | Story4 | C30 | 32 MPa RC Column (60 cm x 60 cm) | Column | 32MPa | Concrete Rectangular | 600 | 600 | 3600 | 3200 | 1.15 | 2818.35 | G300E | 25933866.67 | 203.49 | G300E | 0 | 0
1036 | Story4 | C31 | 32 MPa RC Column (60 cm x 60 cm) | Column | 32MPa | Concrete Rectangular | 600 | 600 | 3600 | 3200 | 1.15 | 2818.35 | G300E | 17581866.67 | 137.95 | G300E | 0 | 0
1037 | Story4 | C32 | 32 MPa RC Column (60 cm x 60 cm) | Column | 32MPa | Concrete Rectangular | 600 | 600 | 3600 | 3200 | 1.15 | 2818.35 | G300E | 27350400 | 214.6 | G300E | 0 | 0
1038 | Story4 | C33 | 32 MPa RC Column (60 cm x 60 cm) | Column | 32MPa | Concrete Rectangular | 600 | 600 | 3600 | 3200 | 1.15 | 2818.35 | G300E | 20922666.67 | 164.17 | G300E | 0 | 0
1039 | Story4 | C34 | 32 MPa RC Column (60 cm x 60 cm) | Column | 32MPa | Concrete Rectangular | 600 | 600 | 3600 | 3200 | 1.15 | 2818.35 | G300E | 20923733.33 | 164.18 | G300E | 0 | 0
1040 | Story4 | C35 | 32 MPa RC Column (60 cm x 60 cm) | Column | 32MPa | Concrete Rectangular | 600 | 600 | 3600 | 3200 | 1.15 | 2818.35 | G300E | 27351466.67 | 214.61 | G300E | 0 | 0
1041 | Story4 | C36 | 32 MPa RC Column (60 cm x 60 cm) | Column | 32MPa | Concrete Rectangular | 600 | 600 | 3600 | 3200 | 1.15 | 2818.35 | G300E | 17584000 | 137.97 | G300E | 0 | 0
1042 | Story4 | C4 | 32 MPa RC Column (60 cm x 60 cm) | Column | 32MPa | Concrete Rectangular | 600 | 600 | 3600 | 3200 | 1.15 | 2818.35 | G300E | 20908800 | 164.06 | G300E | 0 | 0
1043 | Story4 | C5 | 32 MPa RC Column (60 cm x 60 cm) | Column | 32MPa | Concrete Rectangular | 600 | 600 | 3600 | 3200 | 1.15 | 2818.35 | G300E | 27347200 | 214.58 | G300E | 0 | 0
1044 | Story4 | C6 | 32 MPa RC Column (60 cm x 60 cm) | Column | 32MPa | Concrete Rectangular | 600 | 600 | 3600 | 3200 | 1.15 | 2818.35 | G300E | 17581866.67 | 137.95 | G300E | 0 | 0
1045 | Story4 | C7 | 32 MPa RC Column (60 cm x 60 cm) | Column | 32MPa | Concrete Rectangular | 600 | 600 | 3600 | 3200 | 1.15 | 2818.35 | G300E | 25932800 | 203.48 | G300E | 0 | 0
1046 | Story4 | C8 | 32 MPa RC Column (60 cm x 60 cm) | Column | 32MPa | Concrete Rectangular | 600 | 600 | 3600 | 3200 | 1.15 | 2818.35 | G300E | 72717866.67 | 570.57 | G300E | 0 | 0
1047 | Story4 | C9 | 32 MPa RC Column (60 cm x 60 cm) | Column | 32MPa | Concrete Rectangular | 600 | 600 | 3600 | 3200 | 1.15 | 2818.35 | G300E | 22102400 | 173.42 | G300E | 0 | 0
1048 | Story5 | C1 | 32 MPa RC Column (57.5 cm x 57.5 cm) | Column | 32MPa | Concrete Rectangular | 575 | 575 | 3306.3 | 3200 | 1.06 | 2588.38 | G300E | 23722666.67 | 186.14 | G300E | 0 | 0
1049 | Story5 | C10 | 32 MPa RC Column (57.5 cm x 57.5 cm) | Column | 32MPa | Concrete Rectangular | 575 | 575 | 3306.3 | 3200 | 1.06 | 2588.38 | G300E | 22449066.67 | 176.14 | G300E | 0 | 0
1050 | Story5 | C11 | 32 MPa RC Column (57.5 cm x 57.5 cm) | Column | 32MPa | Concrete Rectangular | 575 | 575 | 3306.3 | 3200 | 1.06 | 2588.38 | G300E | 73324800 | 575.33 | G300E | 0 | 0
1051 | Story5 | C12 | 32 MPa RC Column (57.5 cm x 57.5 cm) | Column | 32MPa | Concrete Rectangular | 575 | 575 | 3306.3 | 3200 | 1.06 | 2588.38 | G300E | 29747200 | 233.41 | G300E | 0 | 0
1052 | Story5 | C13 | 32 MPa RC Column (57.5 cm x 57.5 cm) | Column | 32MPa | Concrete Rectangular | 575 | 575 | 3306.3 | 3200 | 1.06 | 2588.38 | G300E | 31326933.33 | 245.8 | G300E | 0 | 0
1053 | Story5 | C14 | 32 MPa RC Column (57.5 cm x 57.5 cm) | Column | 32MPa | Concrete Rectangular | 575 | 575 | 3306.3 | 3200 | 1.06 | 2588.38 | G300E | 37241600 | 292.21 | G300E | 0 | 0
1054 | Story5 | C17 | 32 MPa RC Column (57.5 cm x 57.5 cm) | Column | 32MPa | Concrete Rectangular | 575 | 575 | 3306.3 | 3200 | 1.06 | 2588.38 | G300E | 37245866.67 | 292.24 | G300E | 0 | 0
1055 | Story5 | C18 | 32 MPa RC Column (57.5 cm x 57.5 cm) | Column | 32MPa | Concrete Rectangular | 575 | 575 | 3306.3 | 3200 | 1.06 | 2588.38 | G300E | 31329066.67 | 245.82 | G300E | 0 | 0
1056 | Story5 | C19 | 32 MPa RC Column (57.5 cm x 57.5 cm) | Column | 32MPa | Concrete Rectangular | 575 | 575 | 3306.3 | 3200 | 1.06 | 2588.38 | G300E | 31326933.33 | 245.8 | G300E | 0 | 0
1057 | Story5 | C2 | 32 MPa RC Column (57.5 cm x 57.5 cm) | Column | 32MPa | Concrete Rectangular | 575 | 575 | 3306.3 | 3200 | 1.06 | 2588.38 | G300E | 30534400 | 239.58 | G300E | 0 | 0
1058 | Story5 | C20 | 32 MPa RC Column (57.5 cm x 57.5 cm) | Column | 32MPa | Concrete Rectangular | 575 | 575 | 3306.3 | 3200 | 1.06 | 2588.38 | G300E | 37242666.67 | 292.22 | G300E | 0 | 0
1059 | Story5 | C23 | 32 MPa RC Column (57.5 cm x 57.5 cm) | Column | 32MPa | Concrete Rectangular | 575 | 575 | 3306.3 | 3200 | 1.06 | 2588.38 | G300E | 37245866.67 | 292.24 | G300E | 0 | 0
1060 | Story5 | C24 | 32 MPa RC Column (57.5 cm x 57.5 cm) | Column | 32MPa | Concrete Rectangular | 575 | 575 | 3306.3 | 3200 | 1.06 | 2588.38 | G300E | 31329066.67 | 245.82 | G300E | 0 | 0
1061 | Story5 | C25 | 32 MPa RC Column (57.5 cm x 57.5 cm) | Column | 32MPa | Concrete Rectangular | 575 | 575 | 3306.3 | 3200 | 1.06 | 2588.38 | G300E | 29747200 | 233.41 | G300E | 0 | 0
1062 | Story5 | C26 | 32 MPa RC Column (57.5 cm x 57.5 cm) | Column | 32MPa | Concrete Rectangular | 575 | 575 | 3306.3 | 3200 | 1.06 | 2588.38 | G300E | 73326933.33 | 575.35 | G300E | 0 | 0
1063 | Story5 | C27 | 32 MPa RC Column (57.5 cm x 57.5 cm) | Column | 32MPa | Concrete Rectangular | 575 | 575 | 3306.3 | 3200 | 1.06 | 2588.38 | G300E | 22477866.67 | 176.37 | G300E | 0 | 0
1064 | Story5 | C28 | 32 MPa RC Column (57.5 cm x 57.5 cm) | Column | 32MPa | Concrete Rectangular | 575 | 575 | 3306.3 | 3200 | 1.06 | 2588.38 | G300E | 22480000 | 176.39 | G300E | 0 | 0
1065 | Story5 | C29 | 32 MPa RC Column (57.5 cm x 57.5 cm) | Column | 32MPa | Concrete Rectangular | 575 | 575 | 3306.3 | 3200 | 1.06 | 2588.38 | G300E | 73329066.67 | 575.37 | G300E | 0 | 0
1066 | Story5 | C3 | 32 MPa RC Column (57.5 cm x 57.5 cm) | Column | 32MPa | Concrete Rectangular | 575 | 575 | 3306.3 | 3200 | 1.06 | 2588.38 | G300E | 24854400 | 195.02 | G300E | 0 | 0
1067 | Story5 | C30 | 32 MPa RC Column (57.5 cm x 57.5 cm) | Column | 32MPa | Concrete Rectangular | 575 | 575 | 3306.3 | 3200 | 1.06 | 2588.38 | G300E | 29749333.33 | 233.42 | G300E | 0 | 0
1068 | Story5 | C31 | 32 MPa RC Column (57.5 cm x 57.5 cm) | Column | 32MPa | Concrete Rectangular | 575 | 575 | 3306.3 | 3200 | 1.06 | 2588.38 | G300E | 23719466.67 | 186.11 | G300E | 0 | 0
1069 | Story5 | C32 | 32 MPa RC Column (57.5 cm x 57.5 cm) | Column | 32MPa | Concrete Rectangular | 575 | 575 | 3306.3 | 3200 | 1.06 | 2588.38 | G300E | 30520533.33 | 239.48 | G300E | 0 | 0
1070 | Story5 | C33 | 32 MPa RC Column (57.5 cm x 57.5 cm) | Column | 32MPa | Concrete Rectangular | 575 | 575 | 3306.3 | 3200 | 1.06 | 2588.38 | G300E | 24873600 | 195.17 | G300E | 0 | 0
1071 | Story5 | C34 | 32 MPa RC Column (57.5 cm x 57.5 cm) | Column | 32MPa | Concrete Rectangular | 575 | 575 | 3306.3 | 3200 | 1.06 | 2588.38 | G300E | 24876800 | 195.19 | G300E | 0 | 0
1072 | Story5 | C35 | 32 MPa RC Column (57.5 cm x 57.5 cm) | Column | 32MPa | Concrete Rectangular | 575 | 575 | 3306.3 | 3200 | 1.06 | 2588.38 | G300E | 30522666.67 | 239.49 | G300E | 0 | 0
1073 | Story5 | C36 | 32 MPa RC Column (57.5 cm x 57.5 cm) | Column | 32MPa | Concrete Rectangular | 575 | 575 | 3306.3 | 3200 | 1.06 | 2588.38 | G300E | 23720533.33 | 186.12 | G300E | 0 | 0
1074 | Story5 | C4 | 32 MPa RC Column (57.5 cm x 57.5 cm) | Column | 32MPa | Concrete Rectangular | 575 | 575 | 3306.3 | 3200 | 1.06 | 2588.38 | G300E | 24860800 | 195.07 | G300E | 0 | 0
1075 | Story5 | C5 | 32 MPa RC Column (57.5 cm x 57.5 cm) | Column | 32MPa | Concrete Rectangular | 575 | 575 | 3306.3 | 3200 | 1.06 | 2588.38 | G300E | 30518400 | 239.46 | G300E | 0 | 0
1076 | Story5 | C6 | 32 MPa RC Column (57.5 cm x 57.5 cm) | Column | 32MPa | Concrete Rectangular | 575 | 575 | 3306.3 | 3200 | 1.06 | 2588.38 | G300E | 23719466.67 | 186.11 | G300E | 0 | 0
1077 | Story5 | C7 | 32 MPa RC Column (57.5 cm x 57.5 cm) | Column | 32MPa | Concrete Rectangular | 575 | 575 | 3306.3 | 3200 | 1.06 | 2588.38 | G300E | 29747200 | 233.41 | G300E | 0 | 0
1078 | Story5 | C8 | 32 MPa RC Column (57.5 cm x 57.5 cm) | Column | 32MPa | Concrete Rectangular | 575 | 575 | 3306.3 | 3200 | 1.06 | 2588.38 | G300E | 73309866.67 | 575.22 | G300E | 0 | 0
1079 | Story5 | C9 | 32 MPa RC Column (57.5 cm x 57.5 cm) | Column | 32MPa | Concrete Rectangular | 575 | 575 | 3306.3 | 3200 | 1.06 | 2588.38 | G300E | 22540800 | 176.86 | G300E | 0 | 0
1080 | Story6 | C1 | 32 MPa RC Column (57.5 cm x 57.5 cm) | Column | 32MPa | Concrete Rectangular | 575 | 575 | 3306.3 | 3200 | 1.06 | 2588.38 | G300E | 20053333.33 | 157.35 | G300E | 0 | 0
1081 | Story6 | C10 | 32 MPa RC Column (57.5 cm x 57.5 cm) | Column | 32MPa | Concrete Rectangular | 575 | 575 | 3306.3 | 3200 | 1.06 | 2588.38 | G300E | 13277866.67 | 104.18 | G300E | 0 | 0
1082 | Story6 | C11 | 32 MPa RC Column (57.5 cm x 57.5 cm) | Column | 32MPa | Concrete Rectangular | 575 | 575 | 3306.3 | 3200 | 1.06 | 2588.38 | G300E | 63789866.67 | 500.52 | G300E | 0 | 0
1083 | Story6 | C12 | 32 MPa RC Column (57.5 cm x 57.5 cm) | Column | 32MPa | Concrete Rectangular | 575 | 575 | 3306.3 | 3200 | 1.06 | 2588.38 | G300E | 24224000 | 190.07 | G300E | 0 | 0
1084 | Story6 | C13 | 32 MPa RC Column (57.5 cm x 57.5 cm) | Column | 32MPa | Concrete Rectangular | 575 | 575 | 3306.3 | 3200 | 1.06 | 2588.38 | G300E | 26134400 | 205.06 | G300E | 0 | 0
1085 | Story6 | C14 | 32 MPa RC Column (57.5 cm x 57.5 cm) | Column | 32MPa | Concrete Rectangular | 575 | 575 | 3306.3 | 3200 | 1.06 | 2588.38 | G300E | 27265066.67 | 213.93 | G300E | 0 | 0
1086 | Story6 | C17 | 32 MPa RC Column (57.5 cm x 57.5 cm) | Column | 32MPa | Concrete Rectangular | 575 | 575 | 3306.3 | 3200 | 1.06 | 2588.38 | G300E | 27269333.33 | 213.97 | G300E | 0 | 0
1087 | Story6 | C18 | 32 MPa RC Column (57.5 cm x 57.5 cm) | Column | 32MPa | Concrete Rectangular | 575 | 575 | 3306.3 | 3200 | 1.06 | 2588.38 | G300E | 26135466.67 | 205.07 | G300E | 0 | 0
1088 | Story6 | C19 | 32 MPa RC Column (57.5 cm x 57.5 cm) | Column | 32MPa | Concrete Rectangular | 575 | 575 | 3306.3 | 3200 | 1.06 | 2588.38 | G300E | 26134400 | 205.06 | G300E | 0 | 0
1089 | Story6 | C2 | 32 MPa RC Column (57.5 cm x 57.5 cm) | Column | 32MPa | Concrete Rectangular | 575 | 575 | 3306.3 | 3200 | 1.06 | 2588.38 | G300E | 24407466.67 | 191.51 | G300E | 0 | 0
1090 | Story6 | C20 | 32 MPa RC Column (57.5 cm x 57.5 cm) | Column | 32MPa | Concrete Rectangular | 575 | 575 | 3306.3 | 3200 | 1.06 | 2588.38 | G300E | 27267200 | 213.95 | G300E | 0 | 0
1091 | Story6 | C23 | 32 MPa RC Column (57.5 cm x 57.5 cm) | Column | 32MPa | Concrete Rectangular | 575 | 575 | 3306.3 | 3200 | 1.06 | 2588.38 | G300E | 27269333.33 | 213.97 | G300E | 0 | 0
1092 | Story6 | C24 | 32 MPa RC Column (57.5 cm x 57.5 cm) | Column | 32MPa | Concrete Rectangular | 575 | 575 | 3306.3 | 3200 | 1.06 | 2588.38 | G300E | 26136533.33 | 205.08 | G300E | 0 | 0
1093 | Story6 | C25 | 32 MPa RC Column (57.5 cm x 57.5 cm) | Column | 32MPa | Concrete Rectangular | 575 | 575 | 3306.3 | 3200 | 1.06 | 2588.38 | G300E | 24222933.33 | 190.06 | G300E | 0 | 0
1094 | Story6 | C26 | 32 MPa RC Column (57.5 cm x 57.5 cm) | Column | 32MPa | Concrete Rectangular | 575 | 575 | 3306.3 | 3200 | 1.06 | 2588.38 | G300E | 63790933.33 | 500.53 | G300E | 0 | 0
1095 | Story6 | C27 | 32 MPa RC Column (57.5 cm x 57.5 cm) | Column | 32MPa | Concrete Rectangular | 575 | 575 | 3306.3 | 3200 | 1.06 | 2588.38 | G300E | 13294933.33 | 104.32 | G300E | 0 | 0
1096 | Story6 | C28 | 32 MPa RC Column (57.5 cm x 57.5 cm) | Column | 32MPa | Concrete Rectangular | 575 | 575 | 3306.3 | 3200 | 1.06 | 2588.38 | G300E | 13296000 | 104.33 | G300E | 0 | 0
1097 | Story6 | C29 | 32 MPa RC Column (57.5 cm x 57.5 cm) | Column | 32MPa | Concrete Rectangular | 575 | 575 | 3306.3 | 3200 | 1.06 | 2588.38 | G300E | 63793066.67 | 500.54 | G300E | 0 | 0
1098 | Story6 | C3 | 32 MPa RC Column (57.5 cm x 57.5 cm) | Column | 32MPa | Concrete Rectangular | 575 | 575 | 3306.3 | 3200 | 1.06 | 2588.38 | G300E | 18756266.67 | 147.17 | G300E | 0 | 0
1099 | Story6 | C30 | 32 MPa RC Column (57.5 cm x 57.5 cm) | Column | 32MPa | Concrete Rectangular | 575 | 575 | 3306.3 | 3200 | 1.06 | 2588.38 | G300E | 24226133.33 | 190.09 | G300E | 0 | 0
1100 | Story6 | C31 | 32 MPa RC Column (57.5 cm x 57.5 cm) | Column | 32MPa | Concrete Rectangular | 575 | 575 | 3306.3 | 3200 | 1.06 | 2588.38 | G300E | 20049066.67 | 157.31 | G300E | 0 | 0
1101 | Story6 | C32 | 32 MPa RC Column (57.5 cm x 57.5 cm) | Column | 32MPa | Concrete Rectangular | 575 | 575 | 3306.3 | 3200 | 1.06 | 2588.38 | G300E | 24396800 | 191.43 | G300E | 0 | 0
1102 | Story6 | C33 | 32 MPa RC Column (57.5 cm x 57.5 cm) | Column | 32MPa | Concrete Rectangular | 575 | 575 | 3306.3 | 3200 | 1.06 | 2588.38 | G300E | 18761600 | 147.21 | G300E | 0 | 0
1103 | Story6 | C34 | 32 MPa RC Column (57.5 cm x 57.5 cm) | Column | 32MPa | Concrete Rectangular | 575 | 575 | 3306.3 | 3200 | 1.06 | 2588.38 | G300E | 18761600 | 147.21 | G300E | 0 | 0
1104 | Story6 | C35 | 32 MPa RC Column (57.5 cm x 57.5 cm) | Column | 32MPa | Concrete Rectangular | 575 | 575 | 3306.3 | 3200 | 1.06 | 2588.38 | G300E | 24398933.33 | 191.44 | G300E | 0 | 0
1105 | Story6 | C36 | 32 MPa RC Column (57.5 cm x 57.5 cm) | Column | 32MPa | Concrete Rectangular | 575 | 575 | 3306.3 | 3200 | 1.06 | 2588.38 | G300E | 20051200 | 157.33 | G300E | 0 | 0
1106 | Story6 | C4 | 32 MPa RC Column (57.5 cm x 57.5 cm) | Column | 32MPa | Concrete Rectangular | 575 | 575 | 3306.3 | 3200 | 1.06 | 2588.38 | G300E | 18748800 | 147.11 | G300E | 0 | 0
1107 | Story6 | C5 | 32 MPa RC Column (57.5 cm x 57.5 cm) | Column | 32MPa | Concrete Rectangular | 575 | 575 | 3306.3 | 3200 | 1.06 | 2588.38 | G300E | 24393600 | 191.4 | G300E | 0 | 0
1108 | Story6 | C6 | 32 MPa RC Column (57.5 cm x 57.5 cm) | Column | 32MPa | Concrete Rectangular | 575 | 575 | 3306.3 | 3200 | 1.06 | 2588.38 | G300E | 20049066.67 | 157.31 | G300E | 0 | 0
1109 | Story6 | C7 | 32 MPa RC Column (57.5 cm x 57.5 cm) | Column | 32MPa | Concrete Rectangular | 575 | 575 | 3306.3 | 3200 | 1.06 | 2588.38 | G300E | 24224000 | 190.07 | G300E | 0 | 0
1110 | Story6 | C8 | 32 MPa RC Column (57.5 cm x 57.5 cm) | Column | 32MPa | Concrete Rectangular | 575 | 575 | 3306.3 | 3200 | 1.06 | 2588.38 | G300E | 63777066.67 | 500.42 | G300E | 0 | 0
1111 | Story6 | C9 | 32 MPa RC Column (57.5 cm x 57.5 cm) | Column | 32MPa | Concrete Rectangular | 575 | 575 | 3306.3 | 3200 | 1.06 | 2588.38 | G300E | 13331200 | 104.6 | G300E | 0 | 0
1112 | Story7 | C1 | 32 MPa RC Column (55 cm x 55 cm) | Column | 32MPa | Concrete Rectangular | 550 | 550 | 3025 | 3200 | 0.97 | 2368.2 | G300E | 25929600 | 203.45 | G300E | 0 | 0
1113 | Story7 | C10 | 32 MPa RC Column (55 cm x 55 cm) | Column | 32MPa | Concrete Rectangular | 550 | 550 | 3025 | 3200 | 0.97 | 2368.2 | G300E | 13256533.33 | 104.02 | G300E | 0 | 0
1114 | Story7 | C11 | 32 MPa RC Column (55 cm x 55 cm) | Column | 32MPa | Concrete Rectangular | 550 | 550 | 3025 | 3200 | 0.97 | 2368.2 | G300E | 64512000 | 506.19 | G300E | 0 | 0
1115 | Story7 | C12 | 32 MPa RC Column (55 cm x 55 cm) | Column | 32MPa | Concrete Rectangular | 550 | 550 | 3025 | 3200 | 0.97 | 2368.2 | G300E | 27600000 | 216.56 | G300E | 0 | 0
1116 | Story7 | C13 | 32 MPa RC Column (55 cm x 55 cm) | Column | 32MPa | Concrete Rectangular | 550 | 550 | 3025 | 3200 | 0.97 | 2368.2 | G300E | 29655466.67 | 232.69 | G300E | 0 | 0
1117 | Story7 | C14 | 32 MPa RC Column (55 cm x 55 cm) | Column | 32MPa | Concrete Rectangular | 550 | 550 | 3025 | 3200 | 0.97 | 2368.2 | G300E | 26347733.33 | 206.73 | G300E | 0 | 0
1118 | Story7 | C17 | 32 MPa RC Column (55 cm x 55 cm) | Column | 32MPa | Concrete Rectangular | 550 | 550 | 3025 | 3200 | 0.97 | 2368.2 | G300E | 26350933.33 | 206.76 | G300E | 0 | 0
1119 | Story7 | C18 | 32 MPa RC Column (55 cm x 55 cm) | Column | 32MPa | Concrete Rectangular | 550 | 550 | 3025 | 3200 | 0.97 | 2368.2 | G300E | 29656533.33 | 232.7 | G300E | 0 | 0
1120 | Story7 | C19 | 32 MPa RC Column (55 cm x 55 cm) | Column | 32MPa | Concrete Rectangular | 550 | 550 | 3025 | 3200 | 0.97 | 2368.2 | G300E | 29655466.67 | 232.69 | G300E | 0 | 0
1121 | Story7 | C2 | 32 MPa RC Column (55 cm x 55 cm) | Column | 32MPa | Concrete Rectangular | 550 | 550 | 3025 | 3200 | 0.97 | 2368.2 | G300E | 27134933.33 | 212.91 | G300E | 0 | 0
1122 | Story7 | C20 | 32 MPa RC Column (55 cm x 55 cm) | Column | 32MPa | Concrete Rectangular | 550 | 550 | 3025 | 3200 | 0.97 | 2368.2 | G300E | 26347733.33 | 206.73 | G300E | 0 | 0
1123 | Story7 | C23 | 32 MPa RC Column (55 cm x 55 cm) | Column | 32MPa | Concrete Rectangular | 550 | 550 | 3025 | 3200 | 0.97 | 2368.2 | G300E | 26349866.67 | 206.75 | G300E | 0 | 0
1124 | Story7 | C24 | 32 MPa RC Column (55 cm x 55 cm) | Column | 32MPa | Concrete Rectangular | 550 | 550 | 3025 | 3200 | 0.97 | 2368.2 | G300E | 29657600 | 232.7 | G300E | 0 | 0
1125 | Story7 | C25 | 32 MPa RC Column (55 cm x 55 cm) | Column | 32MPa | Concrete Rectangular | 550 | 550 | 3025 | 3200 | 0.97 | 2368.2 | G300E | 27598933.33 | 216.55 | G300E | 0 | 0
1126 | Story7 | C26 | 32 MPa RC Column (55 cm x 55 cm) | Column | 32MPa | Concrete Rectangular | 550 | 550 | 3025 | 3200 | 0.97 | 2368.2 | G300E | 64514133.33 | 506.2 | G300E | 0 | 0
1127 | Story7 | C27 | 32 MPa RC Column (55 cm x 55 cm) | Column | 32MPa | Concrete Rectangular | 550 | 550 | 3025 | 3200 | 0.97 | 2368.2 | G300E | 13262933.33 | 104.07 | G300E | 0 | 0
1128 | Story7 | C28 | 32 MPa RC Column (55 cm x 55 cm) | Column | 32MPa | Concrete Rectangular | 550 | 550 | 3025 | 3200 | 0.97 | 2368.2 | G300E | 13265066.67 | 104.08 | G300E | 0 | 0
1129 | Story7 | C29 | 32 MPa RC Column (55 cm x 55 cm) | Column | 32MPa | Concrete Rectangular | 550 | 550 | 3025 | 3200 | 0.97 | 2368.2 | G300E | 64515200 | 506.21 | G300E | 0 | 0
1130 | Story7 | C3 | 32 MPa RC Column (55 cm x 55 cm) | Column | 32MPa | Concrete Rectangular | 550 | 550 | 3025 | 3200 | 0.97 | 2368.2 | G300E | 22300800 | 174.98 | G300E | 0 | 0
1131 | Story7 | C30 | 32 MPa RC Column (55 cm x 55 cm) | Column | 32MPa | Concrete Rectangular | 550 | 550 | 3025 | 3200 | 0.97 | 2368.2 | G300E | 27600000 | 216.56 | G300E | 0 | 0
1132 | Story7 | C31 | 32 MPa RC Column (55 cm x 55 cm) | Column | 32MPa | Concrete Rectangular | 550 | 550 | 3025 | 3200 | 0.97 | 2368.2 | G300E | 25926400 | 203.43 | G300E | 0 | 0
1133 | Story7 | C32 | 32 MPa RC Column (55 cm x 55 cm) | Column | 32MPa | Concrete Rectangular | 550 | 550 | 3025 | 3200 | 0.97 | 2368.2 | G300E | 27131733.33 | 212.89 | G300E | 0 | 0
1134 | Story7 | C33 | 32 MPa RC Column (55 cm x 55 cm) | Column | 32MPa | Concrete Rectangular | 550 | 550 | 3025 | 3200 | 0.97 | 2368.2 | G300E | 22290133.33 | 174.9 | G300E | 0 | 0
1135 | Story7 | C34 | 32 MPa RC Column (55 cm x 55 cm) | Column | 32MPa | Concrete Rectangular | 550 | 550 | 3025 | 3200 | 0.97 | 2368.2 | G300E | 22291200 | 174.91 | G300E | 0 | 0
1136 | Story7 | C35 | 32 MPa RC Column (55 cm x 55 cm) | Column | 32MPa | Concrete Rectangular | 550 | 550 | 3025 | 3200 | 0.97 | 2368.2 | G300E | 27133866.67 | 212.9 | G300E | 0 | 0
1137 | Story7 | C36 | 32 MPa RC Column (55 cm x 55 cm) | Column | 32MPa | Concrete Rectangular | 550 | 550 | 3025 | 3200 | 0.97 | 2368.2 | G300E | 25929600 | 203.45 | G300E | 0 | 0
1138 | Story7 | C4 | 32 MPa RC Column (55 cm x 55 cm) | Column | 32MPa | Concrete Rectangular | 550 | 550 | 3025 | 3200 | 0.97 | 2368.2 | G300E | 22278400 | 174.8 | G300E | 0 | 0
1139 | Story7 | C5 | 32 MPa RC Column (55 cm x 55 cm) | Column | 32MPa | Concrete Rectangular | 550 | 550 | 3025 | 3200 | 0.97 | 2368.2 | G300E | 27128533.33 | 212.86 | G300E | 0 | 0
1140 | Story7 | C6 | 32 MPa RC Column (55 cm x 55 cm) | Column | 32MPa | Concrete Rectangular | 550 | 550 | 3025 | 3200 | 0.97 | 2368.2 | G300E | 25926400 | 203.43 | G300E | 0 | 0
1141 | Story7 | C7 | 32 MPa RC Column (55 cm x 55 cm) | Column | 32MPa | Concrete Rectangular | 550 | 550 | 3025 | 3200 | 0.97 | 2368.2 | G300E | 27600000 | 216.56 | G300E | 0 | 0
1142 | Story7 | C8 | 32 MPa RC Column (55 cm x 55 cm) | Column | 32MPa | Concrete Rectangular | 550 | 550 | 3025 | 3200 | 0.97 | 2368.2 | G300E | 64499200 | 506.08 | G300E | 0 | 0
1143 | Story7 | C9 | 32 MPa RC Column (55 cm x 55 cm) | Column | 32MPa | Concrete Rectangular | 550 | 550 | 3025 | 3200 | 0.97 | 2368.2 | G300E | 13273600 | 104.15 | G300E | 0 | 0
1144 | Story8 | C1 | 32 MPa RC Column (55 cm x 55 cm) | Column | 32MPa | Concrete Rectangular | 550 | 550 | 3025 | 3200 | 0.97 | 2368.2 | G300E | 22561066.67 | 177.02 | G300E | 0 | 0
1145 | Story8 | C10 | 32 MPa RC Column (55 cm x 55 cm) | Column | 32MPa | Concrete Rectangular | 550 | 550 | 3025 | 3200 | 0.97 | 2368.2 | G300E | 9680000 | 75.95 | G300E | 0 | 0
1146 | Story8 | C11 | 32 MPa RC Column (55 cm x 55 cm) | Column | 32MPa | Concrete Rectangular | 550 | 550 | 3025 | 3200 | 0.97 | 2368.2 | G300E | 55783466.67 | 437.7 | G300E | 0 | 0
1147 | Story8 | C12 | 32 MPa RC Column (55 cm x 55 cm) | Column | 32MPa | Concrete Rectangular | 550 | 550 | 3025 | 3200 | 0.97 | 2368.2 | G300E | 22086400 | 173.3 | G300E | 0 | 0
1148 | Story8 | C13 | 32 MPa RC Column (55 cm x 55 cm) | Column | 32MPa | Concrete Rectangular | 550 | 550 | 3025 | 3200 | 0.97 | 2368.2 | G300E | 24490666.67 | 192.16 | G300E | 0 | 0
1149 | Story8 | C14 | 32 MPa RC Column (55 cm x 55 cm) | Column | 32MPa | Concrete Rectangular | 550 | 550 | 3025 | 3200 | 0.97 | 2368.2 | G300E | 16257066.67 | 127.56 | G300E | 0 | 0
1150 | Story8 | C17 | 32 MPa RC Column (55 cm x 55 cm) | Column | 32MPa | Concrete Rectangular | 550 | 550 | 3025 | 3200 | 0.97 | 2368.2 | G300E | 16259200 | 127.58 | G300E | 0 | 0
1151 | Story8 | C18 | 32 MPa RC Column (55 cm x 55 cm) | Column | 32MPa | Concrete Rectangular | 550 | 550 | 3025 | 3200 | 0.97 | 2368.2 | G300E | 24492800 | 192.18 | G300E | 0 | 0
1152 | Story8 | C19 | 32 MPa RC Column (55 cm x 55 cm) | Column | 32MPa | Concrete Rectangular | 550 | 550 | 3025 | 3200 | 0.97 | 2368.2 | G300E | 24490666.67 | 192.16 | G300E | 0 | 0
1153 | Story8 | C2 | 32 MPa RC Column (55 cm x 55 cm) | Column | 32MPa | Concrete Rectangular | 550 | 550 | 3025 | 3200 | 0.97 | 2368.2 | G300E | 20850133.33 | 163.6 | G300E | 0 | 0
1154 | Story8 | C20 | 32 MPa RC Column (55 cm x 55 cm) | Column | 32MPa | Concrete Rectangular | 550 | 550 | 3025 | 3200 | 0.97 | 2368.2 | G300E | 16256000 | 127.55 | G300E | 0 | 0
1155 | Story8 | C23 | 32 MPa RC Column (55 cm x 55 cm) | Column | 32MPa | Concrete Rectangular | 550 | 550 | 3025 | 3200 | 0.97 | 2368.2 | G300E | 16257066.67 | 127.56 | G300E | 0 | 0
1156 | Story8 | C24 | 32 MPa RC Column (55 cm x 55 cm) | Column | 32MPa | Concrete Rectangular | 550 | 550 | 3025 | 3200 | 0.97 | 2368.2 | G300E | 24492800 | 192.18 | G300E | 0 | 0
1157 | Story8 | C25 | 32 MPa RC Column (55 cm x 55 cm) | Column | 32MPa | Concrete Rectangular | 550 | 550 | 3025 | 3200 | 0.97 | 2368.2 | G300E | 22085333.33 | 173.29 | G300E | 0 | 0
1158 | Story8 | C26 | 32 MPa RC Column (55 cm x 55 cm) | Column | 32MPa | Concrete Rectangular | 550 | 550 | 3025 | 3200 | 0.97 | 2368.2 | G300E | 55784533.33 | 437.71 | G300E | 0 | 0
1159 | Story8 | C27 | 32 MPa RC Column (55 cm x 55 cm) | Column | 32MPa | Concrete Rectangular | 550 | 550 | 3025 | 3200 | 0.97 | 2368.2 | G300E | 9680000 | 75.95 | G300E | 0 | 0
1160 | Story8 | C28 | 32 MPa RC Column (55 cm x 55 cm) | Column | 32MPa | Concrete Rectangular | 550 | 550 | 3025 | 3200 | 0.97 | 2368.2 | G300E | 9680000 | 75.95 | G300E | 0 | 0
1161 | Story8 | C29 | 32 MPa RC Column (55 cm x 55 cm) | Column | 32MPa | Concrete Rectangular | 550 | 550 | 3025 | 3200 | 0.97 | 2368.2 | G300E | 55785600 | 437.71 | G300E | 0 | 0
1162 | Story8 | C3 | 32 MPa RC Column (55 cm x 55 cm) | Column | 32MPa | Concrete Rectangular | 550 | 550 | 3025 | 3200 | 0.97 | 2368.2 | G300E | 16674133.33 | 130.83 | G300E | 0 | 0
1163 | Story8 | C30 | 32 MPa RC Column (55 cm x 55 cm) | Column | 32MPa | Concrete Rectangular | 550 | 550 | 3025 | 3200 | 0.97 | 2368.2 | G300E | 22088533.33 | 173.31 | G300E | 0 | 0
1164 | Story8 | C31 | 32 MPa RC Column (55 cm x 55 cm) | Column | 32MPa | Concrete Rectangular | 550 | 550 | 3025 | 3200 | 0.97 | 2368.2 | G300E | 22556800 | 176.99 | G300E | 0 | 0
1165 | Story8 | C32 | 32 MPa RC Column (55 cm x 55 cm) | Column | 32MPa | Concrete Rectangular | 550 | 550 | 3025 | 3200 | 0.97 | 2368.2 | G300E | 20852266.67 | 163.61 | G300E | 0 | 0
1166 | Story8 | C33 | 32 MPa RC Column (55 cm x 55 cm) | Column | 32MPa | Concrete Rectangular | 550 | 550 | 3025 | 3200 | 0.97 | 2368.2 | G300E | 16660266.67 | 130.72 | G300E | 0 | 0
1167 | Story8 | C34 | 32 MPa RC Column (55 cm x 55 cm) | Column | 32MPa | Concrete Rectangular | 550 | 550 | 3025 | 3200 | 0.97 | 2368.2 | G300E | 16330666.67 | 128.14 | G300E | 0 | 0
1168 | Story8 | C35 | 32 MPa RC Column (55 cm x 55 cm) | Column | 32MPa | Concrete Rectangular | 550 | 550 | 3025 | 3200 | 0.97 | 2368.2 | G300E | 20853333.33 | 163.62 | G300E | 0 | 0
1169 | Story8 | C36 | 32 MPa RC Column (55 cm x 55 cm) | Column | 32MPa | Concrete Rectangular | 550 | 550 | 3025 | 3200 | 0.97 | 2368.2 | G300E | 22557866.67 | 177 | G300E | 0 | 0
1170 | Story8 | C4 | 32 MPa RC Column (55 cm x 55 cm) | Column | 32MPa | Concrete Rectangular | 550 | 550 | 3025 | 3200 | 0.97 | 2368.2 | G300E | 16318933.33 | 128.04 | G300E | 0 | 0
1171 | Story8 | C5 | 32 MPa RC Column (55 cm x 55 cm) | Column | 32MPa | Concrete Rectangular | 550 | 550 | 3025 | 3200 | 0.97 | 2368.2 | G300E | 20846933.33 | 163.57 | G300E | 0 | 0
1172 | Story8 | C6 | 32 MPa RC Column (55 cm x 55 cm) | Column | 32MPa | Concrete Rectangular | 550 | 550 | 3025 | 3200 | 0.97 | 2368.2 | G300E | 22556800 | 176.99 | G300E | 0 | 0
1173 | Story8 | C7 | 32 MPa RC Column (55 cm x 55 cm) | Column | 32MPa | Concrete Rectangular | 550 | 550 | 3025 | 3200 | 0.97 | 2368.2 | G300E | 22087466.67 | 173.31 | G300E | 0 | 0
1174 | Story8 | C8 | 32 MPa RC Column (55 cm x 55 cm) | Column | 32MPa | Concrete Rectangular | 550 | 550 | 3025 | 3200 | 0.97 | 2368.2 | G300E | 55773866.67 | 437.62 | G300E | 0 | 0
1175 | Story8 | C9 | 32 MPa RC Column (55 cm x 55 cm) | Column | 32MPa | Concrete Rectangular | 550 | 550 | 3025 | 3200 | 0.97 | 2368.2 | G300E | 9680000 | 75.95 | G300E | 0 | 0
1176 | Story9 | C1 | 32 MPa RC Column (52.5 cm x 52.5 cm) | Column | 32MPa | Concrete Rectangular | 525 | 525 | 2756.3 | 3200 | 0.88 | 2157.8 | G300E | 27894400 | 218.87 | G300E | 0 | 0
1177 | Story9 | C10 | 32 MPa RC Column (52.5 cm x 52.5 cm) | Column | 32MPa | Concrete Rectangular | 525 | 525 | 2756.3 | 3200 | 0.88 | 2157.8 | G300E | 8819200 | 69.2 | G300E | 0 | 0
1178 | Story9 | C11 | 32 MPa RC Column (52.5 cm x 52.5 cm) | Column | 32MPa | Concrete Rectangular | 525 | 525 | 2756.3 | 3200 | 0.88 | 2157.8 | G300E | 56329600 | 441.98 | G300E | 0 | 0
1179 | Story9 | C12 | 32 MPa RC Column (52.5 cm x 52.5 cm) | Column | 32MPa | Concrete Rectangular | 525 | 525 | 2756.3 | 3200 | 0.88 | 2157.8 | G300E | 25178666.67 | 197.56 | G300E | 0 | 0
1180 | Story9 | C13 | 32 MPa RC Column (52.5 cm x 52.5 cm) | Column | 32MPa | Concrete Rectangular | 525 | 525 | 2756.3 | 3200 | 0.88 | 2157.8 | G300E | 27878400 | 218.74 | G300E | 0 | 0
1181 | Story9 | C14 | 32 MPa RC Column (52.5 cm x 52.5 cm) | Column | 32MPa | Concrete Rectangular | 525 | 525 | 2756.3 | 3200 | 0.88 | 2157.8 | G300E | 14914133.33 | 117.02 | G300E | 0 | 0
1182 | Story9 | C17 | 32 MPa RC Column (52.5 cm x 52.5 cm) | Column | 32MPa | Concrete Rectangular | 525 | 525 | 2756.3 | 3200 | 0.88 | 2157.8 | G300E | 14916266.67 | 117.04 | G300E | 0 | 0
1183 | Story9 | C18 | 32 MPa RC Column (52.5 cm x 52.5 cm) | Column | 32MPa | Concrete Rectangular | 525 | 525 | 2756.3 | 3200 | 0.88 | 2157.8 | G300E | 27881600 | 218.77 | G300E | 0 | 0
1184 | Story9 | C19 | 32 MPa RC Column (52.5 cm x 52.5 cm) | Column | 32MPa | Concrete Rectangular | 525 | 525 | 2756.3 | 3200 | 0.88 | 2157.8 | G300E | 27878400 | 218.74 | G300E | 0 | 0
1185 | Story9 | C2 | 32 MPa RC Column (52.5 cm x 52.5 cm) | Column | 32MPa | Concrete Rectangular | 525 | 525 | 2756.3 | 3200 | 0.88 | 2157.8 | G300E | 23302400 | 182.84 | G300E | 0 | 0
1186 | Story9 | C20 | 32 MPa RC Column (52.5 cm x 52.5 cm) | Column | 32MPa | Concrete Rectangular | 525 | 525 | 2756.3 | 3200 | 0.88 | 2157.8 | G300E | 14912000 | 117.01 | G300E | 0 | 0
1187 | Story9 | C23 | 32 MPa RC Column (52.5 cm x 52.5 cm) | Column | 32MPa | Concrete Rectangular | 525 | 525 | 2756.3 | 3200 | 0.88 | 2157.8 | G300E | 14915200 | 117.03 | G300E | 0 | 0
1188 | Story9 | C24 | 32 MPa RC Column (52.5 cm x 52.5 cm) | Column | 32MPa | Concrete Rectangular | 525 | 525 | 2756.3 | 3200 | 0.88 | 2157.8 | G300E | 27881600 | 218.77 | G300E | 0 | 0
1189 | Story9 | C25 | 32 MPa RC Column (52.5 cm x 52.5 cm) | Column | 32MPa | Concrete Rectangular | 525 | 525 | 2756.3 | 3200 | 0.88 | 2157.8 | G300E | 25178666.67 | 197.56 | G300E | 0 | 0
1190 | Story9 | C26 | 32 MPa RC Column (52.5 cm x 52.5 cm) | Column | 32MPa | Concrete Rectangular | 525 | 525 | 2756.3 | 3200 | 0.88 | 2157.8 | G300E | 56331733.33 | 442 | G300E | 0 | 0
1191 | Story9 | C27 | 32 MPa RC Column (52.5 cm x 52.5 cm) | Column | 32MPa | Concrete Rectangular | 525 | 525 | 2756.3 | 3200 | 0.88 | 2157.8 | G300E | 8819200 | 69.2 | G300E | 0 | 0
1192 | Story9 | C28 | 32 MPa RC Column (52.5 cm x 52.5 cm) | Column | 32MPa | Concrete Rectangular | 525 | 525 | 2756.3 | 3200 | 0.88 | 2157.8 | G300E | 8819200 | 69.2 | G300E | 0 | 0
1193 | Story9 | C29 | 32 MPa RC Column (52.5 cm x 52.5 cm) | Column | 32MPa | Concrete Rectangular | 525 | 525 | 2756.3 | 3200 | 0.88 | 2157.8 | G300E | 56332800 | 442.01 | G300E | 0 | 0
1194 | Story9 | C3 | 32 MPa RC Column (52.5 cm x 52.5 cm) | Column | 32MPa | Concrete Rectangular | 525 | 525 | 2756.3 | 3200 | 0.88 | 2157.8 | G300E | 20787200 | 163.1 | G300E | 0 | 0
1195 | Story9 | C30 | 32 MPa RC Column (52.5 cm x 52.5 cm) | Column | 32MPa | Concrete Rectangular | 525 | 525 | 2756.3 | 3200 | 0.88 | 2157.8 | G300E | 25179733.33 | 197.57 | G300E | 0 | 0
1196 | Story9 | C31 | 32 MPa RC Column (52.5 cm x 52.5 cm) | Column | 32MPa | Concrete Rectangular | 525 | 525 | 2756.3 | 3200 | 0.88 | 2157.8 | G300E | 27889066.67 | 218.83 | G300E | 0 | 0
1197 | Story9 | C32 | 32 MPa RC Column (52.5 cm x 52.5 cm) | Column | 32MPa | Concrete Rectangular | 525 | 525 | 2756.3 | 3200 | 0.88 | 2157.8 | G300E | 23308800 | 182.89 | G300E | 0 | 0
1198 | Story9 | C33 | 32 MPa RC Column (52.5 cm x 52.5 cm) | Column | 32MPa | Concrete Rectangular | 525 | 525 | 2756.3 | 3200 | 0.88 | 2157.8 | G300E | 20763733.33 | 162.92 | G300E | 0 | 0
1199 | Story9 | C34 | 32 MPa RC Column (52.5 cm x 52.5 cm) | Column | 32MPa | Concrete Rectangular | 525 | 525 | 2756.3 | 3200 | 0.88 | 2157.8 | G300E | 20309333.33 | 159.35 | G300E | 0 | 0
1200 | Story9 | C35 | 32 MPa RC Column (52.5 cm x 52.5 cm) | Column | 32MPa | Concrete Rectangular | 525 | 525 | 2756.3 | 3200 | 0.88 | 2157.8 | G300E | 23310933.33 | 182.91 | G300E | 0 | 0
1201 | Story9 | C36 | 32 MPa RC Column (52.5 cm x 52.5 cm) | Column | 32MPa | Concrete Rectangular | 525 | 525 | 2756.3 | 3200 | 0.88 | 2157.8 | G300E | 27891200 | 218.84 | G300E | 0 | 0
1202 | Story9 | C4 | 32 MPa RC Column (52.5 cm x 52.5 cm) | Column | 32MPa | Concrete Rectangular | 525 | 525 | 2756.3 | 3200 | 0.88 | 2157.8 | G300E | 20300800 | 159.29 | G300E | 0 | 0
1203 | Story9 | C5 | 32 MPa RC Column (52.5 cm x 52.5 cm) | Column | 32MPa | Concrete Rectangular | 525 | 525 | 2756.3 | 3200 | 0.88 | 2157.8 | G300E | 23304533.33 | 182.86 | G300E | 0 | 0
1204 | Story9 | C6 | 32 MPa RC Column (52.5 cm x 52.5 cm) | Column | 32MPa | Concrete Rectangular | 525 | 525 | 2756.3 | 3200 | 0.88 | 2157.8 | G300E | 27889066.67 | 218.83 | G300E | 0 | 0
1205 | Story9 | C7 | 32 MPa RC Column (52.5 cm x 52.5 cm) | Column | 32MPa | Concrete Rectangular | 525 | 525 | 2756.3 | 3200 | 0.88 | 2157.8 | G300E | 25179733.33 | 197.57 | G300E | 0 | 0
1206 | Story9 | C8 | 32 MPa RC Column (52.5 cm x 52.5 cm) | Column | 32MPa | Concrete Rectangular | 525 | 525 | 2756.3 | 3200 | 0.88 | 2157.8 | G300E | 56321066.67 | 441.92 | G300E | 0 | 0
1207 | Story9 | C9 | 32 MPa RC Column (52.5 cm x 52.5 cm) | Column | 32MPa | Concrete Rectangular | 525 | 525 | 2756.3 | 3200 | 0.88 | 2157.8 | G300E | 8819200 | 69.2 | G300E | 0 | 0

## Walls
| Story | Label | Section | Structural_Element_Type | Material | Width_(mm) | Depth_(mm) | Area_(cm^2) | Length_(mm) | Volume_(m^3) | Mass_(kg) | Long._Rebar_Material | Long._Rebar_Volume_(mm^3) | Long._Rebar_Mass_(kg) | Tran._Rebar_Material | Tran._Rebar_Volume_(mm^3) | Tran._Rebar_Mass_(kg)
0 | Story1 | P1 | RC Wall - 400 mm | Wall | 32MPa | 7200 | 400 | 28800 | 3500 | 10.08 | 24660.55 | G300E | 89208000 | 699.96 | G300E | 25200000 | 197.73
1 | Story1 | P2 | RC Wall - 400 mm | Wall | 32MPa | 7200 | 400 | 28800 | 3500 | 10.08 | 24660.55 | G300E | 88704000 | 696 | G300E | 25200000 | 197.73
2 | Story1 | P3 | RC Wall - 400 mm | Wall | 32MPa | 4800 | 400 | 19200 | 3500 | 6.72 | 16440.37 | G300E | 16800000 | 131.82 | G300E | 16800000 | 131.82
3 | Story1 | P4 | RC Wall - 400 mm | Wall | 32MPa | 4800 | 400 | 19200 | 3500 | 6.72 | 16440.37 | G300E | 50736000 | 398.09 | G300E | 61876584 | 485.51
4 | Story10 | P1 | RC Wall - 300 mm | Wall | 32MPa | 7200 | 300 | 21600 | 3500 | 7.56 | 18495.41 | G300E | 18900000 | 148.3 | G300E | 18900000 | 148.3
5 | Story10 | P2 | RC Wall - 300 mm | Wall | 32MPa | 7200 | 300 | 21600 | 3500 | 7.56 | 18495.41 | G300E | 18900000 | 148.3 | G300E | 18900000 | 148.3
6 | Story10 | P3 | RC Wall - 300 mm | Wall | 32MPa | 4800 | 300 | 14400 | 3500 | 5.04 | 12330.28 | G300E | 12600000 | 98.86 | G300E | 12600000 | 98.86
7 | Story10 | P4 | RC Wall - 300 mm | Wall | 32MPa | 4800 | 300 | 14400 | 3500 | 5.04 | 12330.28 | G300E | 12600000 | 98.86 | G300E | 21983976 | 172.49
8 | Story11 | P1 | RC Wall - 275 mm | Wall | 32MPa | 7200 | 275 | 19800 | 3500 | 6.93 | 16954.13 | G300E | 17325000 | 135.94 | G300E | 52504956 | 411.97
9 | Story11 | P2 | RC Wall - 275 mm | Wall | 32MPa | 7200 | 275 | 19800 | 3500 | 6.93 | 16954.13 | G300E | 17325000 | 135.94 | G300E | 47267388 | 370.88
10 | Story11 | P3 | RC Wall - 275 mm | Wall | 32MPa | 4800 | 275 | 13200 | 3500 | 4.62 | 11302.75 | G300E | 92169000 | 723.19 | G300E | 144977448 | 1137.55
11 | Story11 | P4 | RC Wall - 275 mm | Wall | 32MPa | 4800 | 275 | 13200 | 3500 | 4.62 | 11302.75 | G300E | 104643000 | 821.07 | G300E | 152706960 | 1198.2
12 | Story12 | P1 | RC Wall - 275 mm | Wall | 32MPa | 7200 | 275 | 19800 | 3500 | 6.93 | 16954.13 | G300E | 17325000 | 135.94 | G300E | 17325000 | 135.94
13 | Story12 | P2 | RC Wall - 275 mm | Wall | 32MPa | 7200 | 275 | 19800 | 3500 | 6.93 | 16954.13 | G300E | 17325000 | 135.94 | G300E | 17325000 | 135.94
14 | Story12 | P3 | RC Wall - 275 mm | Wall | 32MPa | 4800 | 275 | 13200 | 3500 | 4.62 | 11302.75 | G300E | 11550000 | 90.63 | G300E | 11550000 | 90.63
15 | Story12 | P4 | RC Wall - 275 mm | Wall | 32MPa | 4800 | 275 | 13200 | 3500 | 4.62 | 11302.75 | G300E | 11550000 | 90.63 | G300E | 20811840 | 163.3
16 | Story13 | P1 | RC Wall - 250 mm | Wall | 32MPa | 7200 | 250 | 18000 | 3500 | 6.3 | 15412.84 | G300E | 15750000 | 123.58 | G300E | 15750000 | 123.58
17 | Story13 | P2 | RC Wall - 250 mm | Wall | 32MPa | 7200 | 250 | 18000 | 3500 | 6.3 | 15412.84 | G300E | 15750000 | 123.58 | G300E | 15750000 | 123.58
18 | Story13 | P3 | RC Wall - 250 mm | Wall | 32MPa | 4800 | 250 | 12000 | 3500 | 4.2 | 10275.23 | G300E | 10500000 | 82.39 | G300E | 10500000 | 82.39
19 | Story13 | P4 | RC Wall - 250 mm | Wall | 32MPa | 4800 | 250 | 12000 | 3500 | 4.2 | 10275.23 | G300E | 10500000 | 82.39 | G300E | 31170888 | 244.58
20 | Story14 | P1 | RC Wall - 250 mm | Wall | 32MPa | 7200 | 250 | 18000 | 3500 | 6.3 | 15412.84 | G300E | 15750000 | 123.58 | G300E | 15750000 | 123.58
21 | Story14 | P2 | RC Wall - 250 mm | Wall | 32MPa | 7200 | 250 | 18000 | 3500 | 6.3 | 15412.84 | G300E | 15750000 | 123.58 | G300E | 15750000 | 123.58
22 | Story14 | P3 | RC Wall - 250 mm | Wall | 32MPa | 4800 | 250 | 12000 | 3500 | 4.2 | 10275.23 | G300E | 10500000 | 82.39 | G300E | 10500000 | 82.39
23 | Story14 | P4 | RC Wall - 250 mm | Wall | 32MPa | 4800 | 250 | 12000 | 3500 | 4.2 | 10275.23 | G300E | 10500000 | 82.39 | G300E | 24937416 | 195.67
24 | Story15 | P1 | RC Wall - 200 mm | Wall | 32MPa | 7200 | 200 | 14400 | 3500 | 5.04 | 12330.28 | G300E | 12600000 | 98.86 | G300E | 12600000 | 98.86
25 | Story15 | P2 | RC Wall - 200 mm | Wall | 32MPa | 7200 | 200 | 14400 | 3500 | 5.04 | 12330.28 | G300E | 12600000 | 98.86 | G300E | 12600000 | 98.86
26 | Story15 | P3 | RC Wall - 200 mm | Wall | 32MPa | 4800 | 200 | 9600 | 3500 | 3.36 | 8220.18 | G300E | 8400000 | 65.91 | G300E | 8400000 | 65.91
27 | Story15 | P4 | RC Wall - 200 mm | Wall | 32MPa | 4800 | 200 | 9600 | 3500 | 3.36 | 8220.18 | G300E | 8400000 | 65.91 | G300E | 28547232 | 223.99
28 | Story16 | P1 | RC Wall - 200 mm | Wall | 32MPa | 7200 | 200 | 14400 | 3500 | 5.04 | 12330.28 | G300E | 12600000 | 98.86 | G300E | 12600000 | 98.86
29 | Story16 | P2 | RC Wall - 200 mm | Wall | 32MPa | 7200 | 200 | 14400 | 3500 | 5.04 | 12330.28 | G300E | 12600000 | 98.86 | G300E | 12600000 | 98.86
30 | Story16 | P3 | RC Wall - 200 mm | Wall | 32MPa | 4800 | 200 | 9600 | 3500 | 3.36 | 8220.18 | G300E | 8400000 | 65.91 | G300E | 8400000 | 65.91
31 | Story16 | P4 | RC Wall - 200 mm | Wall | 32MPa | 4800 | 200 | 9600 | 3500 | 3.36 | 8220.18 | G300E | 8400000 | 65.91 | G300E | 24997056 | 196.14
32 | Story17 | P1 | RC Wall - 150 mm | Wall | 32MPa | 7200 | 150 | 10800 | 3500 | 3.78 | 9247.71 | G300E | 75600000 | 593.19 | G300E | 9450000 | 74.15
33 | Story17 | P2 | RC Wall - 150 mm | Wall | 32MPa | 7200 | 150 | 10800 | 3500 | 3.78 | 9247.71 | G300E | 75600000 | 593.19 | G300E | 9450000 | 74.15
34 | Story17 | P3 | RC Wall - 150 mm | Wall | 32MPa | 4800 | 150 | 7200 | 3500 | 2.52 | 6165.14 | G300E | 50274000 | 394.47 | G300E | 6300000 | 49.43
35 | Story17 | P4 | RC Wall - 150 mm | Wall | 32MPa | 4800 | 150 | 7200 | 3500 | 2.52 | 6165.14 | G300E | 50274000 | 394.47 | G300E | 28591920 | 224.34
36 | Story18 | P1 | RC Wall - 150 mm | Wall | 32MPa | 7200 | 150 | 10800 | 3500 | 3.78 | 9247.71 | G300E | 64071000 | 502.72 | G300E | 9450000 | 74.15
37 | Story18 | P2 | RC Wall - 150 mm | Wall | 32MPa | 7200 | 150 | 10800 | 3500 | 3.78 | 9247.71 | G300E | 64071000 | 502.72 | G300E | 9450000 | 74.15
38 | Story18 | P3 | RC Wall - 150 mm | Wall | 32MPa | 4800 | 150 | 7200 | 3500 | 2.52 | 6165.14 | G300E | 42588000 | 334.16 | G300E | 6300000 | 49.43
39 | Story18 | P4 | RC Wall - 150 mm | Wall | 32MPa | 4800 | 150 | 7200 | 3500 | 2.52 | 6165.14 | G300E | 42588000 | 334.16 | G300E | 24813768 | 194.7
40 | Story19 | P1 | RC Wall - 150 mm | Wall | 32MPa | 7200 | 150 | 10800 | 3500 | 3.78 | 9247.71 | G300E | 52353000 | 410.78 | G300E | 9450000 | 74.15
41 | Story19 | P2 | RC Wall - 150 mm | Wall | 32MPa | 7200 | 150 | 10800 | 3500 | 3.78 | 9247.71 | G300E | 52353000 | 410.78 | G300E | 9450000 | 74.15
42 | Story19 | P3 | RC Wall - 150 mm | Wall | 32MPa | 4800 | 150 | 7200 | 3500 | 2.52 | 6165.14 | G300E | 34650000 | 271.88 | G300E | 6300000 | 49.43
43 | Story19 | P4 | RC Wall - 150 mm | Wall | 32MPa | 4800 | 150 | 7200 | 3500 | 2.52 | 6165.14 | G300E | 37296000 | 292.64 | G300E | 24519096 | 192.39
44 | Story2 | P1 | RC Wall - 400 mm | Wall | 32MPa | 7200 | 400 | 28800 | 3500 | 10.08 | 24660.55 | G300E | 25200000 | 197.73 | G300E | 25200000 | 197.73
45 | Story2 | P2 | RC Wall - 400 mm | Wall | 32MPa | 7200 | 400 | 28800 | 3500 | 10.08 | 24660.55 | G300E | 25200000 | 197.73 | G300E | 25200000 | 197.73
46 | Story2 | P3 | RC Wall - 400 mm | Wall | 32MPa | 4800 | 400 | 19200 | 3500 | 6.72 | 16440.37 | G300E | 16800000 | 131.82 | G300E | 16800000 | 131.82
47 | Story2 | P4 | RC Wall - 400 mm | Wall | 32MPa | 4800 | 400 | 19200 | 3500 | 6.72 | 16440.37 | G300E | 16800000 | 131.82 | G300E | 45134208 | 354.14
48 | Story20 | P1 | RC Wall - 150 mm | Wall | 32MPa | 7200 | 150 | 10800 | 3500 | 3.78 | 9247.71 | G300E | 60858000 | 477.51 | G300E | 9450000 | 74.15
49 | Story20 | P2 | RC Wall - 150 mm | Wall | 32MPa | 7200 | 150 | 10800 | 3500 | 3.78 | 9247.71 | G300E | 60858000 | 477.51 | G300E | 9450000 | 74.15
50 | Story20 | P3 | RC Wall - 150 mm | Wall | 32MPa | 4800 | 150 | 7200 | 3500 | 2.52 | 6165.14 | G300E | 27594000 | 216.51 | G300E | 6300000 | 49.43
51 | Story20 | P4 | RC Wall - 150 mm | Wall | 32MPa | 4800 | 150 | 7200 | 3500 | 2.52 | 6165.14 | G300E | 32760000 | 257.05 | G300E | 17698296 | 138.87
52 | Story21 | P1 | RC Wall - 150 mm | Wall | 32MPa | 7200 | 150 | 10800 | 3500 | 3.78 | 9247.71 | G300E | 9450000 | 74.15 | G300E | 27715464 | 217.47
53 | Story21 | P2 | RC Wall - 150 mm | Wall | 32MPa | 7200 | 150 | 10800 | 3500 | 3.78 | 9247.71 | G300E | 9450000 | 74.15 | G300E | 25311888 | 198.61
54 | Story21 | P3 | RC Wall - 150 mm | Wall | 32MPa | 4800 | 150 | 7200 | 3500 | 2.52 | 6165.14 | G300E | 37548000 | 294.62 | G300E | 71648808 | 562.18
55 | Story21 | P4 | RC Wall - 150 mm | Wall | 32MPa | 4800 | 150 | 7200 | 3500 | 2.52 | 6165.14 | G300E | 46116000 | 361.84 | G300E | 76781208 | 602.45
56 | Story22 | P1 | RC Wall - 150 mm | Wall | 32MPa | 7200 | 150 | 10800 | 3500 | 3.78 | 9247.71 | G300E | 9450000 | 74.15 | G300E | 9450000 | 74.15
57 | Story22 | P2 | RC Wall - 150 mm | Wall | 32MPa | 7200 | 150 | 10800 | 3500 | 3.78 | 9247.71 | G300E | 9450000 | 74.15 | G300E | 9450000 | 74.15
58 | Story22 | P3 | RC Wall - 150 mm | Wall | 32MPa | 4800 | 150 | 7200 | 3500 | 2.52 | 6165.14 | G300E | 6300000 | 49.43 | G300E | 6300000 | 49.43
59 | Story22 | P4 | RC Wall - 150 mm | Wall | 32MPa | 4800 | 150 | 7200 | 3500 | 2.52 | 6165.14 | G300E | 6300000 | 49.43 | G300E | 10523352 | 82.57
60 | Story23 | P1 | RC Wall - 150 mm | Wall | 32MPa | 7200 | 150 | 10800 | 3500 | 3.78 | 9247.71 | G300E | 9450000 | 74.15 | G300E | 9450000 | 74.15
61 | Story23 | P2 | RC Wall - 150 mm | Wall | 32MPa | 7200 | 150 | 10800 | 3500 | 3.78 | 9247.71 | G300E | 9450000 | 74.15 | G300E | 9450000 | 74.15
62 | Story23 | P3 | RC Wall - 150 mm | Wall | 32MPa | 4800 | 150 | 7200 | 3500 | 2.52 | 6165.14 | G300E | 6300000 | 49.43 | G300E | 6300000 | 49.43
63 | Story23 | P4 | RC Wall - 150 mm | Wall | 32MPa | 4800 | 150 | 7200 | 3500 | 2.52 | 6165.14 | G300E | 6300000 | 49.43 | G300E | 9943584 | 78.02
64 | Story24 | P1 | RC Wall - 150 mm | Wall | 32MPa | 7200 | 150 | 10800 | 3500 | 3.78 | 9247.71 | G300E | 9450000 | 74.15 | G300E | 9450000 | 74.15
65 | Story24 | P2 | RC Wall - 150 mm | Wall | 32MPa | 7200 | 150 | 10800 | 3500 | 3.78 | 9247.71 | G300E | 9450000 | 74.15 | G300E | 9450000 | 74.15
66 | Story24 | P3 | RC Wall - 150 mm | Wall | 32MPa | 4800 | 150 | 7200 | 3500 | 2.52 | 6165.14 | G300E | 6300000 | 49.43 | G300E | 6300000 | 49.43
67 | Story24 | P4 | RC Wall - 150 mm | Wall | 32MPa | 4800 | 150 | 7200 | 3500 | 2.52 | 6165.14 | G300E | 6300000 | 49.43 | G300E | 6300000 | 49.43
68 | Story25 | P1 | RC Wall - 150 mm | Wall | 32MPa | 7200 | 150 | 10800 | 3500 | 3.78 | 9247.71 | G300E | 9450000 | 74.15 | G300E | 9450000 | 74.15
69 | Story25 | P2 | RC Wall - 150 mm | Wall | 32MPa | 7200 | 150 | 10800 | 3500 | 3.78 | 9247.71 | G300E | 9450000 | 74.15 | G300E | 9450000 | 74.15
70 | Story25 | P3 | RC Wall - 150 mm | Wall | 32MPa | 4800 | 150 | 7200 | 3500 | 2.52 | 6165.14 | G300E | 6300000 | 49.43 | G300E | 6300000 | 49.43
71 | Story25 | P4 | RC Wall - 150 mm | Wall | 32MPa | 4800 | 150 | 7200 | 3500 | 2.52 | 6165.14 | G300E | 6300000 | 49.43 | G300E | 6300000 | 49.43
72 | Story26 | P1 | RC Wall - 150 mm | Wall | 32MPa | 7200 | 150 | 10800 | 3500 | 3.78 | 9247.71 | G300E | 9450000 | 74.15 | G300E | 9450000 | 74.15
73 | Story26 | P2 | RC Wall - 150 mm | Wall | 32MPa | 7200 | 150 | 10800 | 3500 | 3.78 | 9247.71 | G300E | 9450000 | 74.15 | G300E | 9450000 | 74.15
74 | Story26 | P3 | RC Wall - 150 mm | Wall | 32MPa | 4800 | 150 | 7200 | 3500 | 2.52 | 6165.14 | G300E | 6300000 | 49.43 | G300E | 6300000 | 49.43
75 | Story26 | P4 | RC Wall - 150 mm | Wall | 32MPa | 4800 | 150 | 7200 | 3500 | 2.52 | 6165.14 | G300E | 6300000 | 49.43 | G300E | 6300000 | 49.43
76 | Story27 | P1 | RC Wall - 150 mm | Wall | 32MPa | 7200 | 150 | 10800 | 3500 | 3.78 | 9247.71 | G300E | 9450000 | 74.15 | G300E | 9450000 | 74.15
77 | Story27 | P2 | RC Wall - 150 mm | Wall | 32MPa | 7200 | 150 | 10800 | 3500 | 3.78 | 9247.71 | G300E | 9450000 | 74.15 | G300E | 9450000 | 74.15
78 | Story27 | P3 | RC Wall - 150 mm | Wall | 32MPa | 4800 | 150 | 7200 | 3500 | 2.52 | 6165.14 | G300E | 6300000 | 49.43 | G300E | 6300000 | 49.43
79 | Story27 | P4 | RC Wall - 150 mm | Wall | 32MPa | 4800 | 150 | 7200 | 3500 | 2.52 | 6165.14 | G300E | 6300000 | 49.43 | G300E | 6300000 | 49.43
80 | Story28 | P1 | RC Wall - 150 mm | Wall | 32MPa | 7200 | 150 | 10800 | 3500 | 3.78 | 9247.71 | G300E | 9450000 | 74.15 | G300E | 9450000 | 74.15
81 | Story28 | P2 | RC Wall - 150 mm | Wall | 32MPa | 7200 | 150 | 10800 | 3500 | 3.78 | 9247.71 | G300E | 9450000 | 74.15 | G300E | 9450000 | 74.15
82 | Story28 | P3 | RC Wall - 150 mm | Wall | 32MPa | 4800 | 150 | 7200 | 3500 | 2.52 | 6165.14 | G300E | 6300000 | 49.43 | G300E | 6300000 | 49.43
83 | Story28 | P4 | RC Wall - 150 mm | Wall | 32MPa | 4800 | 150 | 7200 | 3500 | 2.52 | 6165.14 | G300E | 6300000 | 49.43 | G300E | 6300000 | 49.43
84 | Story29 | P1 | RC Wall - 150 mm | Wall | 32MPa | 7200 | 150 | 10800 | 3500 | 3.78 | 9247.71 | G300E | 9450000 | 74.15 | G300E | 9450000 | 74.15
85 | Story29 | P2 | RC Wall - 150 mm | Wall | 32MPa | 7200 | 150 | 10800 | 3500 | 3.78 | 9247.71 | G300E | 9450000 | 74.15 | G300E | 9450000 | 74.15
86 | Story29 | P3 | RC Wall - 150 mm | Wall | 32MPa | 4800 | 150 | 7200 | 3500 | 2.52 | 6165.14 | G300E | 6300000 | 49.43 | G300E | 6300000 | 49.43
87 | Story29 | P4 | RC Wall - 150 mm | Wall | 32MPa | 4800 | 150 | 7200 | 3500 | 2.52 | 6165.14 | G300E | 6300000 | 49.43 | G300E | 6300000 | 49.43
88 | Story3 | P1 | RC Wall - 375 mm | Wall | 32MPa | 7200 | 375 | 27000 | 3500 | 9.45 | 23119.27 | G300E | 23625000 | 185.37 | G300E | 23625000 | 185.37
89 | Story3 | P2 | RC Wall - 375 mm | Wall | 32MPa | 7200 | 375 | 27000 | 3500 | 9.45 | 23119.27 | G300E | 23625000 | 185.37 | G300E | 23625000 | 185.37
90 | Story3 | P3 | RC Wall - 375 mm | Wall | 32MPa | 4800 | 375 | 18000 | 3500 | 6.3 | 15412.84 | G300E | 15750000 | 123.58 | G300E | 15750000 | 123.58
91 | Story3 | P4 | RC Wall - 375 mm | Wall | 32MPa | 4800 | 375 | 18000 | 3500 | 6.3 | 15412.84 | G300E | 15750000 | 123.58 | G300E | 43780296 | 343.52
92 | Story30 | P1 | RC Wall - 150 mm | Wall | 32MPa | 7200 | 150 | 10800 | 3500 | 3.78 | 9247.71 | G300E | 9450000 | 74.15 | G300E | 9450000 | 74.15
93 | Story30 | P2 | RC Wall - 150 mm | Wall | 32MPa | 7200 | 150 | 10800 | 3500 | 3.78 | 9247.71 | G300E | 9450000 | 74.15 | G300E | 9450000 | 74.15
94 | Story30 | P3 | RC Wall - 150 mm | Wall | 32MPa | 4800 | 150 | 7200 | 3500 | 2.52 | 6165.14 | G300E | 6300000 | 49.43 | G300E | 6300000 | 49.43
95 | Story30 | P4 | RC Wall - 150 mm | Wall | 32MPa | 4800 | 150 | 7200 | 3500 | 2.52 | 6165.14 | G300E | 6300000 | 49.43 | G300E | 6300000 | 49.43
96 | Story31 | P1 | RC Wall - 150 mm | Wall | 32MPa | 7200 | 150 | 10800 | 3500 | 3.78 | 9247.71 | G300E | 9450000 | 74.15 | G300E | 9450000 | 74.15
97 | Story31 | P2 | RC Wall - 150 mm | Wall | 32MPa | 7200 | 150 | 10800 | 3500 | 3.78 | 9247.71 | G300E | 9450000 | 74.15 | G300E | 9450000 | 74.15
98 | Story31 | P3 | RC Wall - 150 mm | Wall | 32MPa | 4800 | 150 | 7200 | 3500 | 2.52 | 6165.14 | G300E | 6552000 | 51.41 | G300E | 9075696 | 71.21
99 | Story31 | P4 | RC Wall - 150 mm | Wall | 32MPa | 4800 | 150 | 7200 | 3500 | 2.52 | 6165.14 | G300E | 7434000 | 58.33 | G300E | 9827328 | 77.11
100 | Story4 | P1 | RC Wall - 375 mm | Wall | 32MPa | 7200 | 375 | 27000 | 3500 | 9.45 | 23119.27 | G300E | 23625000 | 185.37 | G300E | 23625000 | 185.37
101 | Story4 | P2 | RC Wall - 375 mm | Wall | 32MPa | 7200 | 375 | 27000 | 3500 | 9.45 | 23119.27 | G300E | 23625000 | 185.37 | G300E | 23625000 | 185.37
102 | Story4 | P3 | RC Wall - 375 mm | Wall | 32MPa | 4800 | 375 | 18000 | 3500 | 6.3 | 15412.84 | G300E | 15750000 | 123.58 | G300E | 15750000 | 123.58
103 | Story4 | P4 | RC Wall - 375 mm | Wall | 32MPa | 4800 | 375 | 18000 | 3500 | 6.3 | 15412.84 | G300E | 15750000 | 123.58 | G300E | 39647160 | 311.09
104 | Story5 | P1 | RC Wall - 350 mm | Wall | 32MPa | 7200 | 350 | 25200 | 3500 | 8.82 | 21577.98 | G300E | 22050000 | 173.01 | G300E | 22050000 | 173.01
105 | Story5 | P2 | RC Wall - 350 mm | Wall | 32MPa | 7200 | 350 | 25200 | 3500 | 8.82 | 21577.98 | G300E | 22050000 | 173.01 | G300E | 22050000 | 173.01
106 | Story5 | P3 | RC Wall - 350 mm | Wall | 32MPa | 4800 | 350 | 16800 | 3500 | 5.88 | 14385.32 | G300E | 14700000 | 115.34 | G300E | 14700000 | 115.34
107 | Story5 | P4 | RC Wall - 350 mm | Wall | 32MPa | 4800 | 350 | 16800 | 3500 | 5.88 | 14385.32 | G300E | 14700000 | 115.34 | G300E | 39787104 | 312.18
108 | Story6 | P1 | RC Wall - 350 mm | Wall | 32MPa | 7200 | 350 | 25200 | 3500 | 8.82 | 21577.98 | G300E | 22050000 | 173.01 | G300E | 22050000 | 173.01
109 | Story6 | P2 | RC Wall - 350 mm | Wall | 32MPa | 7200 | 350 | 25200 | 3500 | 8.82 | 21577.98 | G300E | 22050000 | 173.01 | G300E | 22050000 | 173.01
110 | Story6 | P3 | RC Wall - 350 mm | Wall | 32MPa | 4800 | 350 | 16800 | 3500 | 5.88 | 14385.32 | G300E | 14700000 | 115.34 | G300E | 14700000 | 115.34
111 | Story6 | P4 | RC Wall - 350 mm | Wall | 32MPa | 4800 | 350 | 16800 | 3500 | 5.88 | 14385.32 | G300E | 14700000 | 115.34 | G300E | 36616776 | 287.31
112 | Story7 | P1 | RC Wall - 325 mm | Wall | 32MPa | 7200 | 325 | 23400 | 3500 | 8.19 | 20036.7 | G300E | 20475000 | 160.65 | G300E | 20475000 | 160.65
113 | Story7 | P2 | RC Wall - 325 mm | Wall | 32MPa | 7200 | 325 | 23400 | 3500 | 8.19 | 20036.7 | G300E | 20475000 | 160.65 | G300E | 20475000 | 160.65
114 | Story7 | P3 | RC Wall - 325 mm | Wall | 32MPa | 4800 | 325 | 15600 | 3500 | 5.46 | 13357.8 | G300E | 13650000 | 107.1 | G300E | 13650000 | 107.1
115 | Story7 | P4 | RC Wall - 325 mm | Wall | 32MPa | 4800 | 325 | 15600 | 3500 | 5.46 | 13357.8 | G300E | 13650000 | 107.1 | G300E | 37351440 | 293.07
116 | Story8 | P1 | RC Wall - 325 mm | Wall | 32MPa | 7200 | 325 | 23400 | 3500 | 8.19 | 20036.7 | G300E | 20475000 | 160.65 | G300E | 20475000 | 160.65
117 | Story8 | P2 | RC Wall - 325 mm | Wall | 32MPa | 7200 | 325 | 23400 | 3500 | 8.19 | 20036.7 | G300E | 20475000 | 160.65 | G300E | 20475000 | 160.65
118 | Story8 | P3 | RC Wall - 325 mm | Wall | 32MPa | 4800 | 325 | 15600 | 3500 | 5.46 | 13357.8 | G300E | 13650000 | 107.1 | G300E | 13650000 | 107.1
119 | Story8 | P4 | RC Wall - 325 mm | Wall | 32MPa | 4800 | 325 | 15600 | 3500 | 5.46 | 13357.8 | G300E | 13650000 | 107.1 | G300E | 34297032 | 269.11
120 | Story9 | P1 | RC Wall - 300 mm | Wall | 32MPa | 7200 | 300 | 21600 | 3500 | 7.56 | 18495.41 | G300E | 18900000 | 148.3 | G300E | 18900000 | 148.3
121 | Story9 | P2 | RC Wall - 300 mm | Wall | 32MPa | 7200 | 300 | 21600 | 3500 | 7.56 | 18495.41 | G300E | 18900000 | 148.3 | G300E | 18900000 | 148.3
122 | Story9 | P3 | RC Wall - 300 mm | Wall | 32MPa | 4800 | 300 | 14400 | 3500 | 5.04 | 12330.28 | G300E | 12600000 | 98.86 | G300E | 12600000 | 98.86
123 | Story9 | P4 | RC Wall - 300 mm | Wall | 32MPa | 4800 | 300 | 14400 | 3500 | 5.04 | 12330.28 | G300E | 12600000 | 98.86 | G300E | 37647456 | 295.4

## Slabs
| Story | Label | Section | Structural_Element_Type | Material | Length_(mm) | Width_(mm) | Depth_(mm) | Area_(cm^2) | Volume_(m^3) | Mass_(kg) | Long._Rebar_Material | Long._Rebar_Volume_(mm^3) | Long._Rebar_Mass_(kg) | Tran._Rebar_Material | Tran._Rebar_Volume_(mm^3) | Tran._Rebar_Mass_(kg)
0 | Story1 | F1 | Slab1 | Slab | 32MPa | 24000 | 36000 | 170 | 40800 | 146.88 | 359339.45 | G300E | 1109137566.82 | 8702.7 | G300E | 0 | 0
1 | Story10 | F1 | Slab1 | Slab | 32MPa | 24000 | 36000 | 170 | 40800 | 146.88 | 359339.45 | G300E | 1112297751.15 | 8727.5 | G300E | 0 | 0
2 | Story11 | F1 | Slab1 | Slab | 32MPa | 24000 | 36000 | 170 | 40800 | 146.88 | 359339.45 | G300E | 1118134359.45 | 8773.3 | G300E | 0 | 0
3 | Story12 | F1 | Slab1 | Slab | 32MPa | 24000 | 36000 | 170 | 40800 | 146.88 | 359339.45 | G300E | 1151652811.06 | 9036.3 | G300E | 0 | 0
4 | Story13 | F1 | Slab1 | Slab | 32MPa | 24000 | 36000 | 170 | 40800 | 146.88 | 359339.45 | G300E | 1137470211.98 | 8925.01 | G300E | 0 | 0
5 | Story14 | F1 | Slab1 | Slab | 32MPa | 24000 | 36000 | 170 | 40800 | 146.88 | 359339.45 | G300E | 1147378728.11 | 9002.76 | G300E | 0 | 0
6 | Story15 | F1 | Slab1 | Slab | 32MPa | 24000 | 36000 | 170 | 40800 | 146.88 | 359339.45 | G300E | 1153109585.25 | 9047.73 | G300E | 0 | 0
7 | Story16 | F1 | Slab1 | Slab | 32MPa | 24000 | 36000 | 170 | 40800 | 146.88 | 359339.45 | G300E | 1154467170.51 | 9058.38 | G300E | 0 | 0
8 | Story17 | F1 | Slab1 | Slab | 32MPa | 24000 | 36000 | 170 | 40800 | 146.88 | 359339.45 | G300E | 1151120866.36 | 9032.12 | G300E | 0 | 0
9 | Story18 | F1 | Slab1 | Slab | 32MPa | 24000 | 36000 | 170 | 40800 | 146.88 | 359339.45 | G300E | 1138427631.34 | 8932.53 | G300E | 0 | 0
10 | Story19 | F1 | Slab1 | Slab | 32MPa | 24000 | 36000 | 170 | 40800 | 146.88 | 359339.45 | G300E | 1127198820.28 | 8844.42 | G300E | 0 | 0
11 | Story2 | F1 | Slab1 | Slab | 32MPa | 24000 | 36000 | 170 | 40800 | 146.88 | 359339.45 | G300E | 1120429364.06 | 8791.3 | G300E | 0 | 0
12 | Story20 | F1 | Slab1 | Slab | 32MPa | 24000 | 36000 | 170 | 40800 | 146.88 | 359339.45 | G300E | 1115234820.28 | 8750.55 | G300E | 0 | 0
13 | Story21 | F1 | Slab1 | Slab | 32MPa | 24000 | 36000 | 170 | 40800 | 146.88 | 359339.45 | G300E | 1120656958.53 | 8793.09 | G300E | 0 | 0
14 | Story22 | F1 | Slab1 | Slab | 32MPa | 24000 | 36000 | 170 | 40800 | 146.88 | 359339.45 | G300E | 1123248718.89 | 8813.43 | G300E | 0 | 0
15 | Story23 | F1 | Slab1 | Slab | 32MPa | 24000 | 36000 | 170 | 40800 | 146.88 | 359339.45 | G300E | 1123230894.01 | 8813.29 | G300E | 0 | 0
16 | Story24 | F1 | Slab1 | Slab | 32MPa | 24000 | 36000 | 170 | 40800 | 146.88 | 359339.45 | G300E | 1123427539.17 | 8814.83 | G300E | 0 | 0
17 | Story25 | F1 | Slab1 | Slab | 32MPa | 24000 | 36000 | 170 | 40800 | 146.88 | 359339.45 | G300E | 1123284553 | 8813.71 | G300E | 0 | 0
18 | Story26 | F1 | Slab1 | Slab | 32MPa | 24000 | 36000 | 170 | 40800 | 146.88 | 359339.45 | G300E | 1123217290.32 | 8813.18 | G300E | 0 | 0
19 | Story27 | F1 | Slab1 | Slab | 32MPa | 24000 | 36000 | 170 | 40800 | 146.88 | 359339.45 | G300E | 1124157824.88 | 8820.56 | G300E | 0 | 0
20 | Story28 | F1 | Slab1 | Slab | 32MPa | 24000 | 36000 | 170 | 40800 | 146.88 | 359339.45 | G300E | 1126988921.66 | 8842.77 | G300E | 0 | 0
21 | Story29 | F1 | Slab1 | Slab | 32MPa | 24000 | 36000 | 170 | 40800 | 146.88 | 359339.45 | G300E | 1136948829.49 | 8920.92 | G300E | 0 | 0
22 | Story3 | F1 | Slab1 | Slab | 32MPa | 24000 | 36000 | 170 | 40800 | 146.88 | 359339.45 | G300E | 1110805253.46 | 8715.79 | G300E | 0 | 0
23 | Story30 | F1 | Slab1 | Slab | 32MPa | 24000 | 36000 | 170 | 40800 | 146.88 | 359339.45 | G300E | 1155026193.55 | 9062.76 | G300E | 0 | 0
24 | Story31 | F1 | Slab1 | Slab | 32MPa | 24000 | 36000 | 170 | 40800 | 146.88 | 359339.45 | G300E | 2435355612.9 | 19108.7 | G300E | 0 | 0
25 | Story4 | F1 | Slab1 | Slab | 32MPa | 24000 | 36000 | 170 | 40800 | 146.88 | 359339.45 | G300E | 1123968147.47 | 8819.07 | G300E | 0 | 0
26 | Story5 | F1 | Slab1 | Slab | 32MPa | 24000 | 36000 | 170 | 40800 | 146.88 | 359339.45 | G300E | 1134781087.56 | 8903.91 | G300E | 0 | 0
27 | Story6 | F1 | Slab1 | Slab | 32MPa | 24000 | 36000 | 170 | 40800 | 146.88 | 359339.45 | G300E | 1141237843.32 | 8954.58 | G300E | 0 | 0
28 | Story7 | F1 | Slab1 | Slab | 32MPa | 24000 | 36000 | 170 | 40800 | 146.88 | 359339.45 | G300E | 1144181382.49 | 8977.67 | G300E | 0 | 0
29 | Story8 | F1 | Slab1 | Slab | 32MPa | 24000 | 36000 | 170 | 40800 | 146.88 | 359339.45 | G300E | 1142072313.36 | 8961.12 | G300E | 0 | 0
30 | Story9 | F1 | Slab1 | Slab | 32MPa | 24000 | 36000 | 170 | 40800 | 146.88 | 359339.45 | G300E | 1140641032.26 | 8949.89 | G300E | 0 | 0

## Materials by Element Type
Material | Structural_Element_Type | Width_(mm) | Depth_(mm) | Area_(cm^2) | Length_(mm) | Volume_(m^3) | Mass_(kg)
32MPa | Beam | 434000 | 473600 | 1184000 | 10039000 | 683.5 | 1675744.76
| Column | 532000 | 532000 | 2496025.6 | 4667778.8 | 1002.2 | 2449579.68
| Slab | 1116000 | 5270 | 1264800 | 744000 | 4553.28 | 11139522.95
| Wall | 744000 | 28800 | 1728000 | 434000 | 604.8 | 1479633.22
G300E | Beam_Long_Rebar | 0 | 0 | 0 | 0 | 4.3476 | 34113.26
| Beam_Tran_Rebar | 0 | 0 | 0 | 0 | 1.8428 | 14459.1
| Column_Long_Rebar | 0 | 0 | 0 | 0 | 25.858 | 202891.34
| Column_Tran_Rebar | 0 | 0 | 0 | 0 | 0.15132 | 1187.18
| Slab_Long_Rebar | 0 | 0 | 0 | 0 | 36.3893 | 285523.87
| Slab_Tran_Rebar | 0 | 0 | 0 | 0 | 0 | 0
| Wall_Long_Rebar | 0 | 0 | 0 | 0 | 2.6174 | 20537.03
| Wall_Tran_Rebar | 0 | 0 | 0 | 0 | 2.4385 | 19133.33

## Total Embodied Flows
| Embodied_Energy_(MJ) | Embodied_Water_(L) | Embodied_GHG_(kgCO2e)
Total | 37680427.445 | 55026792.373 | 4060487.211

## Total Embodied Flows per NFA
| Embodied_Energy_(MJ) | Embodied_Water_(L) | Embodied_GHG_(kgCO2e)
Total/NFA | 1465.4437 | 2140.0678 | 157.9179

## Embodied Flows By Element Type
Structural_Element_Type | Embodied_Energy_(MJ) | Embodied_Water_(L) | Embodied_GHG_(kgCO2e)
Beam | 3493637.12 | 5090805.548 | 386337.956
Column | 9041949.34 | 13350138.436 | 845480.092
Slab | 22151093.365 | 32227811.441 | 2493764.607
Wall | 2993747.62 | 4358036.948 | 334904.556