## Index
Data Item Description | Worksheet Hyperlink
Beams | Click here to access worksheet
Columns | Click here to access worksheet
Walls | Click here to access worksheet
Slabs | Click here to access worksheet
Materials by Element Type | Click here to access worksheet
Total Embodied Flows | Click here to access worksheet
Total Embodied Flows per NFA | Click here to access worksheet
Embodied Flows By Element Type | Click here to access worksheet
© James Helal 2021

## Beams
| Story | Label | Section | Structural_Element_Type | Material | Cross_Section_Type | Width_(mm) | Depth_(mm) | Area_(cm^2) | Length_(mm) | Volume_(m^3) | Mass_(kg) | Long._Rebar_Material | Long._Rebar_Volume_(mm^3) | Long._Rebar_Mass_(kg) | Tran._Rebar_Material | Tran._Rebar_Volume_(mm^3) | Tran._Rebar_Mass_(kg)
0 | Story1 | B1 | 40 MPa RC Beam (25 cm x 25 cm) | Beam | 40MPa | Concrete Rectangular | 250 | 250 | 625 | 4487.5 | 0.28 | 686.16 | G300E | 1400100 | 10.99 | G300E | 740437.5 | 5.81
1 | Story1 | B10 | 40 MPa RC Beam (25 cm x 25 cm) | Beam | 40MPa | Concrete Rectangular | 250 | 250 | 625 | 6887.5 | 0.43 | 1053.13 | G300E | 2417199.43 | 18.97 | G300E | 729761.93 | 5.73
2 | Story1 | B11 | 40 MPa RC Beam (25 cm x 25 cm) | Beam | 40MPa | Concrete Rectangular | 250 | 250 | 625 | 4487.5 | 0.28 | 686.16 | G300E | 1006802.68 | 7.9 | G300E | 740437.5 | 5.81
3 | Story1 | B12 | 40 MPa RC Beam (25 cm x 25 cm) | Beam | 40MPa | Concrete Rectangular | 250 | 250 | 625 | 4487.5 | 0.28 | 686.16 | G300E | 1516454.46 | 11.9 | G300E | 716397.32 | 5.62
4 | Story1 | B13 | 40 MPa RC Beam (25 cm x 25 cm) | Beam | 40MPa | Concrete Rectangular | 250 | 250 | 625 | 6887.5 | 0.43 | 1053.13 | G300E | 3162927.84 | 24.82 | G300E | 716822.82 | 5.62
5 | Story1 | B14 | 40 MPa RC Beam (25 cm x 25 cm) | Beam | 40MPa | Concrete Rectangular | 250 | 250 | 625 | 4487.5 | 0.28 | 686.16 | G300E | 1472220.54 | 11.55 | G300E | 106738.39 | 0.84
6 | Story1 | B15 | 40 MPa RC Beam (25 cm x 25 cm) | Beam | 40MPa | Concrete Rectangular | 250 | 250 | 625 | 6887.5 | 0.43 | 1053.13 | G300E | 2617563.07 | 20.54 | G300E | 671166.53 | 5.27
7 | Story1 | B16 | 40 MPa RC Beam (25 cm x 25 cm) | Beam | 40MPa | Concrete Rectangular | 250 | 250 | 625 | 4800 | 0.3 | 733.94 | G300E | 1534080 | 12.04 | G300E | 639360 | 5.02
8 | Story1 | B17 | 40 MPa RC Beam (25 cm x 25 cm) | Beam | 40MPa | Concrete Rectangular | 250 | 250 | 625 | 6887.5 | 0.43 | 1053.13 | G300E | 2313573.86 | 18.15 | G300E | 625510.23 | 4.91
9 | Story1 | B18 | 40 MPa RC Beam (25 cm x 25 cm) | Beam | 40MPa | Concrete Rectangular | 250 | 250 | 625 | 4800 | 0.3 | 733.94 | G300E | 1399680 | 10.98 | G300E | 745920 | 5.85
10 | Story1 | B19 | 40 MPa RC Beam (25 cm x 25 cm) | Beam | 40MPa | Concrete Rectangular | 250 | 250 | 625 | 6887.5 | 0.43 | 1053.13 | G300E | 2677672.16 | 21.01 | G300E | 127079.85 | 1
11 | Story1 | B2 | 40 MPa RC Beam (25 cm x 25 cm) | Beam | 40MPa | Concrete Rectangular | 250 | 250 | 625 | 6887.5 | 0.43 | 1053.13 | G300E | 2352394.32 | 18.46 | G300E | 729761.93 | 5.73
12 | Story1 | B20 | 40 MPa RC Beam (25 cm x 25 cm) | Beam | 40MPa | Concrete Rectangular | 250 | 250 | 625 | 4487.5 | 0.28 | 686.16 | G300E | 1449462.5 | 11.37 | G300E | 0 | 0
13 | Story1 | B21 | 40 MPa RC Beam (25 cm x 25 cm) | Beam | 40MPa | Concrete Rectangular | 250 | 250 | 625 | 6887.5 | 0.43 | 1053.13 | G300E | 3162927.84 | 24.82 | G300E | 404067.71 | 3.17
14 | Story1 | B22 | 40 MPa RC Beam (25 cm x 25 cm) | Beam | 40MPa | Concrete Rectangular | 250 | 250 | 625 | 4487.5 | 0.28 | 686.16 | G300E | 933400 | 7.32 | G300E | 716397.32 | 5.62
15 | Story1 | B23 | 40 MPa RC Beam (25 cm x 25 cm) | Beam | 40MPa | Concrete Rectangular | 250 | 250 | 625 | 4487.5 | 0.28 | 686.16 | G300E | 1517416.07 | 11.91 | G300E | 709666.07 | 5.57
16 | Story1 | B24 | 40 MPa RC Beam (25 cm x 25 cm) | Beam | 40MPa | Concrete Rectangular | 250 | 250 | 625 | 6887.5 | 0.43 | 1053.13 | G300E | 3110958.52 | 24.41 | G300E | 716822.82 | 5.62
17 | Story1 | B25 | 40 MPa RC Beam (25 cm x 25 cm) | Beam | 40MPa | Concrete Rectangular | 250 | 250 | 625 | 4487.5 | 0.28 | 686.16 | G300E | 1434717.86 | 11.26 | G300E | 426953.57 | 3.35
18 | Story1 | B26 | 40 MPa RC Beam (25 cm x 25 cm) | Beam | 40MPa | Concrete Rectangular | 250 | 250 | 625 | 7200 | 0.45 | 1100.92 | G300E | 2833982.61 | 22.24 | G300E | 729704.35 | 5.73
19 | Story1 | B3 | 40 MPa RC Beam (25 cm x 25 cm) | Beam | 40MPa | Concrete Rectangular | 250 | 250 | 625 | 4487.5 | 0.28 | 686.16 | G300E | 1671593.75 | 13.12 | G300E | 366960.5 | 2.88
20 | Story1 | B30 | 40 MPa RC Beam (25 cm x 25 cm) | Beam | 40MPa | Concrete Rectangular | 250 | 250 | 625 | 6887.5 | 0.43 | 1053.13 | G300E | 2703792.93 | 21.21 | G300E | 398876.09 | 3.13
21 | Story1 | B31 | 40 MPa RC Beam (25 cm x 25 cm) | Beam | 40MPa | Concrete Rectangular | 250 | 250 | 625 | 4487.5 | 0.28 | 686.16 | G300E | 1413562.5 | 11.09 | G300E | 426953.57 | 3.35
22 | Story1 | B32 | 40 MPa RC Beam (25 cm x 25 cm) | Beam | 40MPa | Concrete Rectangular | 250 | 250 | 625 | 6887.5 | 0.43 | 1053.13 | G300E | 3111584.66 | 24.41 | G300E | 299816.01 | 2.35
23 | Story1 | B33 | 40 MPa RC Beam (25 cm x 25 cm) | Beam | 40MPa | Concrete Rectangular | 250 | 250 | 625 | 4487.5 | 0.28 | 686.16 | G300E | 933400 | 7.32 | G300E | 709666.07 | 5.57
24 | Story1 | B34 | 40 MPa RC Beam (25 cm x 25 cm) | Beam | 40MPa | Concrete Rectangular | 250 | 250 | 625 | 4487.5 | 0.28 | 686.16 | G300E | 1516454.46 | 11.9 | G300E | 716397.32 | 5.62
25 | Story1 | B35 | 40 MPa RC Beam (25 cm x 25 cm) | Beam | 40MPa | Concrete Rectangular | 250 | 250 | 625 | 6887.5 | 0.43 | 1053.13 | G300E | 3111584.66 | 24.41 | G300E | 716822.82 | 5.62
26 | Story1 | B36 | 40 MPa RC Beam (25 cm x 25 cm) | Beam | 40MPa | Concrete Rectangular | 250 | 250 | 625 | 4487.5 | 0.28 | 686.16 | G300E | 1471258.93 | 11.54 | G300E | 106738.39 | 0.84
27 | Story1 | B37 | 40 MPa RC Beam (25 cm x 25 cm) | Beam | 40MPa | Concrete Rectangular | 250 | 250 | 625 | 7200 | 0.45 | 1100.92 | G300E | 2828034.78 | 22.19 | G300E | 729704.35 | 5.73
28 | Story1 | B38 | 40 MPa RC Beam (25 cm x 25 cm) | Beam | 40MPa | Concrete Rectangular | 250 | 250 | 625 | 4487.5 | 0.28 | 686.16 | G300E | 1322316.67 | 10.38 | G300E | 697357.5 | 5.47
29 | Story1 | B4 | 40 MPa RC Beam (25 cm x 25 cm) | Beam | 40MPa | Concrete Rectangular | 250 | 250 | 625 | 6887.5 | 0.43 | 1053.13 | G300E | 2062519.27 | 16.18 | G300E | 573384.38 | 4.5
30 | Story1 | B40 | 40 MPa RC Beam (25 cm x 25 cm) | Beam | 40MPa | Concrete Rectangular | 250 | 250 | 625 | 4487.5 | 0.28 | 686.16 | G300E | 1309751.67 | 10.28 | G300E | 697357.5 | 5.47
31 | Story1 | B41 | 40 MPa RC Beam (25 cm x 25 cm) | Beam | 40MPa | Concrete Rectangular | 250 | 250 | 625 | 6887.5 | 0.43 | 1053.13 | G300E | 2705290.22 | 21.23 | G300E | 398876.09 | 3.13
32 | Story1 | B42 | 40 MPa RC Beam (25 cm x 25 cm) | Beam | 40MPa | Concrete Rectangular | 250 | 250 | 625 | 4487.5 | 0.28 | 686.16 | G300E | 1449462.5 | 11.37 | G300E | 0 | 0
33 | Story1 | B43 | 40 MPa RC Beam (25 cm x 25 cm) | Beam | 40MPa | Concrete Rectangular | 250 | 250 | 625 | 6887.5 | 0.43 | 1053.13 | G300E | 3111584.66 | 24.41 | G300E | 91312.6 | 0.72
34 | Story1 | B44 | 40 MPa RC Beam (25 cm x 25 cm) | Beam | 40MPa | Concrete Rectangular | 250 | 250 | 625 | 4487.5 | 0.28 | 686.16 | G300E | 933400 | 7.32 | G300E | 716397.32 | 5.62
35 | Story1 | B45 | 40 MPa RC Beam (25 cm x 25 cm) | Beam | 40MPa | Concrete Rectangular | 250 | 250 | 625 | 4487.5 | 0.28 | 686.16 | G300E | 1400100 | 10.99 | G300E | 740437.5 | 5.81
36 | Story1 | B46 | 40 MPa RC Beam (25 cm x 25 cm) | Beam | 40MPa | Concrete Rectangular | 250 | 250 | 625 | 6887.5 | 0.43 | 1053.13 | G300E | 3162927.84 | 24.82 | G300E | 716822.82 | 5.62
37 | Story1 | B47 | 40 MPa RC Beam (25 cm x 25 cm) | Beam | 40MPa | Concrete Rectangular | 250 | 250 | 625 | 4487.5 | 0.28 | 686.16 | G300E | 1658131.25 | 13.01 | G300E | 343587.84 | 2.7
38 | Story1 | B48 | 40 MPa RC Beam (25 cm x 25 cm) | Beam | 40MPa | Concrete Rectangular | 250 | 250 | 625 | 6887.5 | 0.43 | 1053.13 | G300E | 2677046.02 | 21.01 | G300E | 648338.38 | 5.09
39 | Story1 | B49 | 40 MPa RC Beam (25 cm x 25 cm) | Beam | 40MPa | Concrete Rectangular | 250 | 250 | 625 | 4487.5 | 0.28 | 686.16 | G300E | 1618384.82 | 12.7 | G300E | 260222.11 | 2.04
40 | Story1 | B5 | 40 MPa RC Beam (25 cm x 25 cm) | Beam | 40MPa | Concrete Rectangular | 250 | 250 | 625 | 4487.5 | 0.28 | 686.16 | G300E | 1619987.5 | 12.71 | G300E | 236849.45 | 1.86
41 | Story1 | B50 | 40 MPa RC Beam (25 cm x 25 cm) | Beam | 40MPa | Concrete Rectangular | 250 | 250 | 625 | 6887.5 | 0.43 | 1053.13 | G300E | 2317330.68 | 18.18 | G300E | 625510.23 | 4.91
42 | Story1 | B51 | 40 MPa RC Beam (25 cm x 25 cm) | Beam | 40MPa | Concrete Rectangular | 250 | 250 | 625 | 4487.5 | 0.28 | 686.16 | G300E | 1618384.82 | 12.7 | G300E | 153483.72 | 1.2
43 | Story1 | B52 | 40 MPa RC Beam (25 cm x 25 cm) | Beam | 40MPa | Concrete Rectangular | 250 | 250 | 625 | 6887.5 | 0.43 | 1053.13 | G300E | 2677359.09 | 21.01 | G300E | 127079.85 | 1
44 | Story1 | B53 | 40 MPa RC Beam (25 cm x 25 cm) | Beam | 40MPa | Concrete Rectangular | 250 | 250 | 625 | 4487.5 | 0.28 | 686.16 | G300E | 1646591.96 | 12.92 | G300E | 343587.84 | 2.7
45 | Story1 | B54 | 40 MPa RC Beam (25 cm x 25 cm) | Beam | 40MPa | Concrete Rectangular | 250 | 250 | 625 | 6887.5 | 0.43 | 1053.13 | G300E | 3162927.84 | 24.82 | G300E | 404067.71 | 3.17
46 | Story1 | B55 | 40 MPa RC Beam (25 cm x 25 cm) | Beam | 40MPa | Concrete Rectangular | 250 | 250 | 625 | 4487.5 | 0.28 | 686.16 | G300E | 1006802.68 | 7.9 | G300E | 740437.5 | 5.81
47 | Story1 | B56 | 40 MPa RC Beam (25 cm x 25 cm) | Beam | 40MPa | Concrete Rectangular | 250 | 250 | 625 | 6887.5 | 0.43 | 1053.13 | G300E | 2352394.32 | 18.46 | G300E | 729761.93 | 5.73
48 | Story1 | B57 | 40 MPa RC Beam (25 cm x 25 cm) | Beam | 40MPa | Concrete Rectangular | 250 | 250 | 625 | 6887.5 | 0.43 | 1053.13 | G300E | 2063432.39 | 16.19 | G300E | 625510.23 | 4.91
49 | Story1 | B58 | 40 MPa RC Beam (25 cm x 25 cm) | Beam | 40MPa | Concrete Rectangular | 250 | 250 | 625 | 6887.5 | 0.43 | 1053.13 | G300E | 2088790.91 | 16.39 | G300E | 625510.23 | 4.91
50 | Story1 | B59 | 40 MPa RC Beam (25 cm x 25 cm) | Beam | 40MPa | Concrete Rectangular | 250 | 250 | 625 | 6887.5 | 0.43 | 1053.13 | G300E | 2063432.39 | 16.19 | G300E | 625510.23 | 4.91
51 | Story1 | B6 | 40 MPa RC Beam (25 cm x 25 cm) | Beam | 40MPa | Concrete Rectangular | 250 | 250 | 625 | 6887.5 | 0.43 | 1053.13 | G300E | 2088477.84 | 16.39 | G300E | 625510.23 | 4.91
52 | Story1 | B60 | 40 MPa RC Beam (25 cm x 25 cm) | Beam | 40MPa | Concrete Rectangular | 250 | 250 | 625 | 6887.5 | 0.43 | 1053.13 | G300E | 2417199.43 | 18.97 | G300E | 729761.93 | 5.73
53 | Story1 | B7 | 40 MPa RC Beam (25 cm x 25 cm) | Beam | 40MPa | Concrete Rectangular | 250 | 250 | 625 | 4487.5 | 0.28 | 686.16 | G300E | 1617423.21 | 12.69 | G300E | 153483.72 | 1.2
54 | Story1 | B8 | 40 MPa RC Beam (25 cm x 25 cm) | Beam | 40MPa | Concrete Rectangular | 250 | 250 | 625 | 6887.5 | 0.43 | 1053.13 | G300E | 2064058.52 | 16.2 | G300E | 625510.23 | 4.91
55 | Story1 | B9 | 40 MPa RC Beam (25 cm x 25 cm) | Beam | 40MPa | Concrete Rectangular | 250 | 250 | 625 | 4487.5 | 0.28 | 686.16 | G300E | 1646591.96 | 12.92 | G300E | 343587.84 | 2.7
56 | Story10 | B1 | 40 MPa RC Beam (25 cm x 25 cm) | Beam | 40MPa | Concrete Rectangular | 250 | 250 | 625 | 4537.5 | 0.28 | 693.81 | G300E | 1025799.11 | 8.05 | G300E | 782718.75 | 6.14
57 | Story10 | B10 | 40 MPa RC Beam (25 cm x 25 cm) | Beam | 40MPa | Concrete Rectangular | 250 | 250 | 625 | 6937.5 | 0.43 | 1060.78 | G300E | 2412357.95 | 18.93 | G300E | 840068.18 | 6.59
58 | Story10 | B11 | 40 MPa RC Beam (25 cm x 25 cm) | Beam | 40MPa | Concrete Rectangular | 250 | 250 | 625 | 4537.5 | 0.28 | 693.81 | G300E | 1025799.11 | 8.05 | G300E | 782718.75 | 6.14
59 | Story10 | B12 | 40 MPa RC Beam (25 cm x 25 cm) | Beam | 40MPa | Concrete Rectangular | 250 | 250 | 625 | 4537.5 | 0.28 | 693.81 | G300E | 1078628.57 | 8.46 | G300E | 753549.11 | 5.91
60 | Story10 | B13 | 40 MPa RC Beam (25 cm x 25 cm) | Beam | 40MPa | Concrete Rectangular | 250 | 250 | 625 | 6937.5 | 0.43 | 1060.78 | G300E | 3924417.61 | 30.79 | G300E | 727597.12 | 5.71
61 | Story10 | B14 | 40 MPa RC Beam (25 cm x 25 cm) | Beam | 40MPa | Concrete Rectangular | 250 | 250 | 625 | 4537.5 | 0.28 | 693.81 | G300E | 1892461.61 | 14.85 | G300E | 478976.88 | 3.76
62 | Story10 | B15 | 40 MPa RC Beam (25 cm x 25 cm) | Beam | 40MPa | Concrete Rectangular | 250 | 250 | 625 | 6937.5 | 0.43 | 1060.78 | G300E | 2440423.3 | 19.15 | G300E | 676038.88 | 5.3
63 | Story10 | B16 | 40 MPa RC Beam (25 cm x 25 cm) | Beam | 40MPa | Concrete Rectangular | 250 | 250 | 625 | 4800 | 0.3 | 733.94 | G300E | 1985600 | 15.58 | G300E | 662693.6 | 5.2
64 | Story10 | B17 | 40 MPa RC Beam (25 cm x 25 cm) | Beam | 40MPa | Concrete Rectangular | 250 | 250 | 625 | 6937.5 | 0.43 | 1060.78 | G300E | 2647602.27 | 20.77 | G300E | 630051.14 | 4.94
65 | Story10 | B18 | 40 MPa RC Beam (25 cm x 25 cm) | Beam | 40MPa | Concrete Rectangular | 250 | 250 | 625 | 4800 | 0.3 | 733.94 | G300E | 1958080 | 15.36 | G300E | 745920 | 5.85
66 | Story10 | B19 | 40 MPa RC Beam (25 cm x 25 cm) | Beam | 40MPa | Concrete Rectangular | 250 | 250 | 625 | 6937.5 | 0.43 | 1060.78 | G300E | 3087818.18 | 24.23 | G300E | 361013.31 | 2.83
67 | Story10 | B2 | 40 MPa RC Beam (25 cm x 25 cm) | Beam | 40MPa | Concrete Rectangular | 250 | 250 | 625 | 6937.5 | 0.43 | 1060.78 | G300E | 2412673.3 | 18.93 | G300E | 840068.18 | 6.59
68 | Story10 | B20 | 40 MPa RC Beam (25 cm x 25 cm) | Beam | 40MPa | Concrete Rectangular | 250 | 250 | 625 | 4537.5 | 0.28 | 693.81 | G300E | 1868801.79 | 14.66 | G300E | 586904.56 | 4.61
69 | Story10 | B21 | 40 MPa RC Beam (25 cm x 25 cm) | Beam | 40MPa | Concrete Rectangular | 250 | 250 | 625 | 6937.5 | 0.43 | 1060.78 | G300E | 3859142.05 | 30.28 | G300E | 517584.01 | 4.06
70 | Story10 | B22 | 40 MPa RC Beam (25 cm x 25 cm) | Beam | 40MPa | Concrete Rectangular | 250 | 250 | 625 | 4537.5 | 0.28 | 693.81 | G300E | 943800 | 7.41 | G300E | 753549.11 | 5.91
71 | Story10 | B23 | 40 MPa RC Beam (25 cm x 25 cm) | Beam | 40MPa | Concrete Rectangular | 250 | 250 | 625 | 4537.5 | 0.28 | 693.81 | G300E | 1078628.57 | 8.46 | G300E | 700071.43 | 5.49
72 | Story10 | B24 | 40 MPa RC Beam (25 cm x 25 cm) | Beam | 40MPa | Concrete Rectangular | 250 | 250 | 625 | 6937.5 | 0.43 | 1060.78 | G300E | 4206332.39 | 33 | G300E | 745020.49 | 5.85
73 | Story10 | B25 | 40 MPa RC Beam (25 cm x 25 cm) | Beam | 40MPa | Concrete Rectangular | 250 | 250 | 625 | 4537.5 | 0.28 | 693.81 | G300E | 1530433.93 | 12.01 | G300E | 647566.07 | 5.08
74 | Story10 | B26 | 40 MPa RC Beam (25 cm x 25 cm) | Beam | 40MPa | Concrete Rectangular | 250 | 250 | 625 | 7200 | 0.45 | 1100.92 | G300E | 3696104.35 | 29 | G300E | 775357.04 | 6.08
75 | Story10 | B3 | 40 MPa RC Beam (25 cm x 25 cm) | Beam | 40MPa | Concrete Rectangular | 250 | 250 | 625 | 4537.5 | 0.28 | 693.81 | G300E | 2189019.64 | 17.18 | G300E | 505545.56 | 3.97
76 | Story10 | B30 | 40 MPa RC Beam (25 cm x 25 cm) | Beam | 40MPa | Concrete Rectangular | 250 | 250 | 625 | 6937.5 | 0.43 | 1060.78 | G300E | 3552301.63 | 27.87 | G300E | 747088.82 | 5.86
77 | Story10 | B31 | 40 MPa RC Beam (25 cm x 25 cm) | Beam | 40MPa | Concrete Rectangular | 250 | 250 | 625 | 4537.5 | 0.28 | 693.81 | G300E | 1530433.93 | 12.01 | G300E | 647566.07 | 5.08
78 | Story10 | B32 | 40 MPa RC Beam (25 cm x 25 cm) | Beam | 40MPa | Concrete Rectangular | 250 | 250 | 625 | 6937.5 | 0.43 | 1060.78 | G300E | 4140741.48 | 32.49 | G300E | 640011.97 | 5.02
79 | Story10 | B33 | 40 MPa RC Beam (25 cm x 25 cm) | Beam | 40MPa | Concrete Rectangular | 250 | 250 | 625 | 4537.5 | 0.28 | 693.81 | G300E | 943800 | 7.41 | G300E | 700071.43 | 5.49
80 | Story10 | B34 | 40 MPa RC Beam (25 cm x 25 cm) | Beam | 40MPa | Concrete Rectangular | 250 | 250 | 625 | 4537.5 | 0.28 | 693.81 | G300E | 1078628.57 | 8.46 | G300E | 753549.11 | 5.91
81 | Story10 | B35 | 40 MPa RC Beam (25 cm x 25 cm) | Beam | 40MPa | Concrete Rectangular | 250 | 250 | 625 | 6937.5 | 0.43 | 1060.78 | G300E | 4206332.39 | 33 | G300E | 745020.49 | 5.85
82 | Story10 | B36 | 40 MPa RC Beam (25 cm x 25 cm) | Beam | 40MPa | Concrete Rectangular | 250 | 250 | 625 | 4537.5 | 0.28 | 693.81 | G300E | 1893433.93 | 14.86 | G300E | 478976.88 | 3.76
83 | Story10 | B37 | 40 MPa RC Beam (25 cm x 25 cm) | Beam | 40MPa | Concrete Rectangular | 250 | 250 | 625 | 7200 | 0.45 | 1100.92 | G300E | 3689843.48 | 28.95 | G300E | 775357.04 | 6.08
84 | Story10 | B38 | 40 MPa RC Beam (25 cm x 25 cm) | Beam | 40MPa | Concrete Rectangular | 250 | 250 | 625 | 4537.5 | 0.28 | 693.81 | G300E | 1862795 | 14.62 | G300E | 705127.5 | 5.53
85 | Story10 | B4 | 40 MPa RC Beam (25 cm x 25 cm) | Beam | 40MPa | Concrete Rectangular | 250 | 250 | 625 | 6937.5 | 0.43 | 1060.78 | G300E | 2149757.81 | 16.87 | G300E | 592289.06 | 4.65
86 | Story10 | B40 | 40 MPa RC Beam (25 cm x 25 cm) | Beam | 40MPa | Concrete Rectangular | 250 | 250 | 625 | 4537.5 | 0.28 | 693.81 | G300E | 1854022.5 | 14.55 | G300E | 705127.5 | 5.53
87 | Story10 | B41 | 40 MPa RC Beam (25 cm x 25 cm) | Beam | 40MPa | Concrete Rectangular | 250 | 250 | 625 | 6937.5 | 0.43 | 1060.78 | G300E | 3555619.57 | 27.9 | G300E | 747088.82 | 5.86
88 | Story10 | B42 | 40 MPa RC Beam (25 cm x 25 cm) | Beam | 40MPa | Concrete Rectangular | 250 | 250 | 625 | 4537.5 | 0.28 | 693.81 | G300E | 1869450 | 14.67 | G300E | 586904.56 | 4.61
89 | Story10 | B43 | 40 MPa RC Beam (25 cm x 25 cm) | Beam | 40MPa | Concrete Rectangular | 250 | 250 | 625 | 6937.5 | 0.43 | 1060.78 | G300E | 4140741.48 | 32.49 | G300E | 640011.97 | 5.02
90 | Story10 | B44 | 40 MPa RC Beam (25 cm x 25 cm) | Beam | 40MPa | Concrete Rectangular | 250 | 250 | 625 | 4537.5 | 0.28 | 693.81 | G300E | 943800 | 7.41 | G300E | 753549.11 | 5.91
91 | Story10 | B45 | 40 MPa RC Beam (25 cm x 25 cm) | Beam | 40MPa | Concrete Rectangular | 250 | 250 | 625 | 4537.5 | 0.28 | 693.81 | G300E | 1025799.11 | 8.05 | G300E | 782718.75 | 6.14
92 | Story10 | B46 | 40 MPa RC Beam (25 cm x 25 cm) | Beam | 40MPa | Concrete Rectangular | 250 | 250 | 625 | 6937.5 | 0.43 | 1060.78 | G300E | 3924732.95 | 30.79 | G300E | 727600.27 | 5.71
93 | Story10 | B47 | 40 MPa RC Beam (25 cm x 25 cm) | Beam | 40MPa | Concrete Rectangular | 250 | 250 | 625 | 4537.5 | 0.28 | 693.81 | G300E | 2166332.14 | 17 | G300E | 503552.3 | 3.95
94 | Story10 | B48 | 40 MPa RC Beam (25 cm x 25 cm) | Beam | 40MPa | Concrete Rectangular | 250 | 250 | 625 | 6937.5 | 0.43 | 1060.78 | G300E | 3087187.5 | 24.22 | G300E | 676038.88 | 5.3
95 | Story10 | B49 | 40 MPa RC Beam (25 cm x 25 cm) | Beam | 40MPa | Concrete Rectangular | 250 | 250 | 625 | 4537.5 | 0.28 | 693.81 | G300E | 2014001.79 | 15.8 | G300E | 549876.13 | 4.31
96 | Story10 | B5 | 40 MPa RC Beam (25 cm x 25 cm) | Beam | 40MPa | Concrete Rectangular | 250 | 250 | 625 | 4537.5 | 0.28 | 693.81 | G300E | 2014974.11 | 15.81 | G300E | 441948.45 | 3.47
97 | Story10 | B50 | 40 MPa RC Beam (25 cm x 25 cm) | Beam | 40MPa | Concrete Rectangular | 250 | 250 | 625 | 6937.5 | 0.43 | 1060.78 | G300E | 2653909.09 | 20.82 | G300E | 630051.14 | 4.94
98 | Story10 | B51 | 40 MPa RC Beam (25 cm x 25 cm) | Beam | 40MPa | Concrete Rectangular | 250 | 250 | 625 | 4537.5 | 0.28 | 693.81 | G300E | 2014001.79 | 15.8 | G300E | 549876.13 | 4.31
99 | Story10 | B52 | 40 MPa RC Beam (25 cm x 25 cm) | Beam | 40MPa | Concrete Rectangular | 250 | 250 | 625 | 6937.5 | 0.43 | 1060.78 | G300E | 3087187.5 | 24.22 | G300E | 361013.31 | 2.83
100 | Story10 | B53 | 40 MPa RC Beam (25 cm x 25 cm) | Beam | 40MPa | Concrete Rectangular | 250 | 250 | 625 | 4537.5 | 0.28 | 693.81 | G300E | 2151099.11 | 16.88 | G300E | 611480.79 | 4.8
101 | Story10 | B54 | 40 MPa RC Beam (25 cm x 25 cm) | Beam | 40MPa | Concrete Rectangular | 250 | 250 | 625 | 6937.5 | 0.43 | 1060.78 | G300E | 3859142.05 | 30.28 | G300E | 517583.22 | 4.06
102 | Story10 | B55 | 40 MPa RC Beam (25 cm x 25 cm) | Beam | 40MPa | Concrete Rectangular | 250 | 250 | 625 | 4537.5 | 0.28 | 693.81 | G300E | 1025799.11 | 8.05 | G300E | 782718.75 | 6.14
103 | Story10 | B56 | 40 MPa RC Beam (25 cm x 25 cm) | Beam | 40MPa | Concrete Rectangular | 250 | 250 | 625 | 6937.5 | 0.43 | 1060.78 | G300E | 2412357.95 | 18.93 | G300E | 840068.18 | 6.59
104 | Story10 | B57 | 40 MPa RC Beam (25 cm x 25 cm) | Beam | 40MPa | Concrete Rectangular | 250 | 250 | 625 | 6937.5 | 0.43 | 1060.78 | G300E | 2155039.77 | 16.91 | G300E | 735059.66 | 5.77
105 | Story10 | B58 | 40 MPa RC Beam (25 cm x 25 cm) | Beam | 40MPa | Concrete Rectangular | 250 | 250 | 625 | 6937.5 | 0.43 | 1060.78 | G300E | 2103954.55 | 16.51 | G300E | 840068.18 | 6.59
106 | Story10 | B59 | 40 MPa RC Beam (25 cm x 25 cm) | Beam | 40MPa | Concrete Rectangular | 250 | 250 | 625 | 6937.5 | 0.43 | 1060.78 | G300E | 2155039.77 | 16.91 | G300E | 735059.66 | 5.77
107 | Story10 | B6 | 40 MPa RC Beam (25 cm x 25 cm) | Beam | 40MPa | Concrete Rectangular | 250 | 250 | 625 | 6937.5 | 0.43 | 1060.78 | G300E | 2102693.18 | 16.5 | G300E | 840068.18 | 6.59
108 | Story10 | B60 | 40 MPa RC Beam (25 cm x 25 cm) | Beam | 40MPa | Concrete Rectangular | 250 | 250 | 625 | 6937.5 | 0.43 | 1060.78 | G300E | 2412357.95 | 18.93 | G300E | 840068.18 | 6.59
109 | Story10 | B7 | 40 MPa RC Beam (25 cm x 25 cm) | Beam | 40MPa | Concrete Rectangular | 250 | 250 | 625 | 4537.5 | 0.28 | 693.81 | G300E | 2012381.25 | 15.79 | G300E | 549876.13 | 4.31
110 | Story10 | B8 | 40 MPa RC Beam (25 cm x 25 cm) | Beam | 40MPa | Concrete Rectangular | 250 | 250 | 625 | 6937.5 | 0.43 | 1060.78 | G300E | 2155039.77 | 16.91 | G300E | 735059.66 | 5.77
111 | Story10 | B9 | 40 MPa RC Beam (25 cm x 25 cm) | Beam | 40MPa | Concrete Rectangular | 250 | 250 | 625 | 4537.5 | 0.28 | 693.81 | G300E | 2151423.21 | 16.88 | G300E | 611483.22 | 4.8
112 | Story11 | B1 | 40 MPa RC Beam (25 cm x 25 cm) | Beam | 40MPa | Concrete Rectangular | 250 | 250 | 625 | 4550 | 0.28 | 695.72 | G300E | 973375 | 7.64 | G300E | 808275 | 6.34
113 | Story11 | B10 | 40 MPa RC Beam (25 cm x 25 cm) | Beam | 40MPa | Concrete Rectangular | 250 | 250 | 625 | 6950 | 0.43 | 1062.69 | G300E | 2454613.64 | 19.26 | G300E | 841581.82 | 6.6
114 | Story11 | B11 | 40 MPa RC Beam (25 cm x 25 cm) | Beam | 40MPa | Concrete Rectangular | 250 | 250 | 625 | 4550 | 0.28 | 695.72 | G300E | 973375 | 7.64 | G300E | 808275 | 6.34
115 | Story11 | B12 | 40 MPa RC Beam (25 cm x 25 cm) | Beam | 40MPa | Concrete Rectangular | 250 | 250 | 625 | 4550 | 0.28 | 695.72 | G300E | 1081600 | 8.49 | G300E | 774150 | 6.07
116 | Story11 | B13 | 40 MPa RC Beam (25 cm x 25 cm) | Beam | 40MPa | Concrete Rectangular | 250 | 250 | 625 | 6950 | 0.43 | 1062.69 | G300E | 3876836.36 | 30.42 | G300E | 706756.56 | 5.55
117 | Story11 | B14 | 40 MPa RC Beam (25 cm x 25 cm) | Beam | 40MPa | Concrete Rectangular | 250 | 250 | 625 | 4550 | 0.28 | 695.72 | G300E | 1991275 | 15.62 | G300E | 372071.38 | 2.92
118 | Story11 | B15 | 40 MPa RC Beam (25 cm x 25 cm) | Beam | 40MPa | Concrete Rectangular | 250 | 250 | 625 | 6950 | 0.43 | 1062.69 | G300E | 2447663.64 | 19.21 | G300E | 677256.97 | 5.31
119 | Story11 | B16 | 40 MPa RC Beam (25 cm x 25 cm) | Beam | 40MPa | Concrete Rectangular | 250 | 250 | 625 | 4800 | 0.3 | 733.94 | G300E | 1999360 | 15.69 | G300E | 662693.6 | 5.2
120 | Story11 | B17 | 40 MPa RC Beam (25 cm x 25 cm) | Beam | 40MPa | Concrete Rectangular | 250 | 250 | 625 | 6950 | 0.43 | 1062.69 | G300E | 2647634.09 | 20.77 | G300E | 631186.36 | 4.95
121 | Story11 | B18 | 40 MPa RC Beam (25 cm x 25 cm) | Beam | 40MPa | Concrete Rectangular | 250 | 250 | 625 | 4800 | 0.3 | 733.94 | G300E | 1907200 | 14.96 | G300E | 745920 | 5.85
122 | Story11 | B19 | 40 MPa RC Beam (25 cm x 25 cm) | Beam | 40MPa | Concrete Rectangular | 250 | 250 | 625 | 6950 | 0.43 | 1062.69 | G300E | 3039045.45 | 23.85 | G300E | 361663.78 | 2.84
123 | Story11 | B2 | 40 MPa RC Beam (25 cm x 25 cm) | Beam | 40MPa | Concrete Rectangular | 250 | 250 | 625 | 6950 | 0.43 | 1062.69 | G300E | 2454297.73 | 19.26 | G300E | 841581.82 | 6.6
124 | Story11 | B20 | 40 MPa RC Beam (25 cm x 25 cm) | Beam | 40MPa | Concrete Rectangular | 250 | 250 | 625 | 4550 | 0.28 | 695.72 | G300E | 1903525 | 14.94 | G300E | 480296.38 | 3.77
125 | Story11 | B21 | 40 MPa RC Beam (25 cm x 25 cm) | Beam | 40MPa | Concrete Rectangular | 250 | 250 | 625 | 6950 | 0.43 | 1062.69 | G300E | 3876836.36 | 30.42 | G300E | 285968.81 | 2.24
126 | Story11 | B22 | 40 MPa RC Beam (25 cm x 25 cm) | Beam | 40MPa | Concrete Rectangular | 250 | 250 | 625 | 4550 | 0.28 | 695.72 | G300E | 946400 | 7.43 | G300E | 774150 | 6.07
127 | Story11 | B23 | 40 MPa RC Beam (25 cm x 25 cm) | Beam | 40MPa | Concrete Rectangular | 250 | 250 | 625 | 4550 | 0.28 | 695.72 | G300E | 946400 | 7.43 | G300E | 723450 | 5.68
128 | Story11 | B24 | 40 MPa RC Beam (25 cm x 25 cm) | Beam | 40MPa | Concrete Rectangular | 250 | 250 | 625 | 6950 | 0.43 | 1062.69 | G300E | 4242659.09 | 33.29 | G300E | 746362.87 | 5.86
129 | Story11 | B25 | 40 MPa RC Beam (25 cm x 25 cm) | Beam | 40MPa | Concrete Rectangular | 250 | 250 | 625 | 4550 | 0.28 | 695.72 | G300E | 1383850 | 10.86 | G300E | 649350 | 5.1
130 | Story11 | B26 | 40 MPa RC Beam (25 cm x 25 cm) | Beam | 40MPa | Concrete Rectangular | 250 | 250 | 625 | 7200 | 0.45 | 1100.92 | G300E | 3677634.78 | 28.86 | G300E | 775357.04 | 6.08
131 | Story11 | B3 | 40 MPa RC Beam (25 cm x 25 cm) | Beam | 40MPa | Concrete Rectangular | 250 | 250 | 625 | 4550 | 0.28 | 695.72 | G300E | 2236000 | 17.54 | G300E | 507628.06 | 3.98
132 | Story11 | B30 | 40 MPa RC Beam (25 cm x 25 cm) | Beam | 40MPa | Concrete Rectangular | 250 | 250 | 625 | 6950 | 0.43 | 1062.69 | G300E | 3540269.57 | 27.78 | G300E | 748434.92 | 5.87
133 | Story11 | B31 | 40 MPa RC Beam (25 cm x 25 cm) | Beam | 40MPa | Concrete Rectangular | 250 | 250 | 625 | 4550 | 0.28 | 695.72 | G300E | 1383850 | 10.86 | G300E | 649350 | 5.1
134 | Story11 | B32 | 40 MPa RC Beam (25 cm x 25 cm) | Beam | 40MPa | Concrete Rectangular | 250 | 250 | 625 | 6950 | 0.43 | 1062.69 | G300E | 4243290.91 | 33.29 | G300E | 641165.14 | 5.03
135 | Story11 | B33 | 40 MPa RC Beam (25 cm x 25 cm) | Beam | 40MPa | Concrete Rectangular | 250 | 250 | 625 | 4550 | 0.28 | 695.72 | G300E | 946400 | 7.43 | G300E | 723450 | 5.68
136 | Story11 | B34 | 40 MPa RC Beam (25 cm x 25 cm) | Beam | 40MPa | Concrete Rectangular | 250 | 250 | 625 | 4550 | 0.28 | 695.72 | G300E | 1081600 | 8.49 | G300E | 774150 | 6.07
137 | Story11 | B35 | 40 MPa RC Beam (25 cm x 25 cm) | Beam | 40MPa | Concrete Rectangular | 250 | 250 | 625 | 6950 | 0.43 | 1062.69 | G300E | 4243290.91 | 33.29 | G300E | 746362.87 | 5.86
138 | Story11 | B36 | 40 MPa RC Beam (25 cm x 25 cm) | Beam | 40MPa | Concrete Rectangular | 250 | 250 | 625 | 4550 | 0.28 | 695.72 | G300E | 1992250 | 15.63 | G300E | 480296.38 | 3.77
139 | Story11 | B37 | 40 MPa RC Beam (25 cm x 25 cm) | Beam | 40MPa | Concrete Rectangular | 250 | 250 | 625 | 7200 | 0.45 | 1100.92 | G300E | 3671686.96 | 28.81 | G300E | 775357.04 | 6.08
140 | Story11 | B38 | 40 MPa RC Beam (25 cm x 25 cm) | Beam | 40MPa | Concrete Rectangular | 250 | 250 | 625 | 4550 | 0.28 | 695.72 | G300E | 1882790 | 14.77 | G300E | 707070 | 5.55
141 | Story11 | B4 | 40 MPa RC Beam (25 cm x 25 cm) | Beam | 40MPa | Concrete Rectangular | 250 | 250 | 625 | 6950 | 0.43 | 1062.69 | G300E | 2165504.17 | 16.99 | G300E | 602912.5 | 4.73
142 | Story11 | B40 | 40 MPa RC Beam (25 cm x 25 cm) | Beam | 40MPa | Concrete Rectangular | 250 | 250 | 625 | 4550 | 0.28 | 695.72 | G300E | 1811203.33 | 14.21 | G300E | 707070 | 5.55
143 | Story11 | B41 | 40 MPa RC Beam (25 cm x 25 cm) | Beam | 40MPa | Concrete Rectangular | 250 | 250 | 625 | 6950 | 0.43 | 1062.69 | G300E | 3544197.83 | 27.81 | G300E | 748434.92 | 5.87
144 | Story11 | B42 | 40 MPa RC Beam (25 cm x 25 cm) | Beam | 40MPa | Concrete Rectangular | 250 | 250 | 625 | 4550 | 0.28 | 695.72 | G300E | 1904500 | 14.94 | G300E | 480296.38 | 3.77
145 | Story11 | B43 | 40 MPa RC Beam (25 cm x 25 cm) | Beam | 40MPa | Concrete Rectangular | 250 | 250 | 625 | 6950 | 0.43 | 1062.69 | G300E | 4243290.91 | 33.29 | G300E | 641165.14 | 5.03
146 | Story11 | B44 | 40 MPa RC Beam (25 cm x 25 cm) | Beam | 40MPa | Concrete Rectangular | 250 | 250 | 625 | 4550 | 0.28 | 695.72 | G300E | 946400 | 7.43 | G300E | 774150 | 6.07
147 | Story11 | B45 | 40 MPa RC Beam (25 cm x 25 cm) | Beam | 40MPa | Concrete Rectangular | 250 | 250 | 625 | 4550 | 0.28 | 695.72 | G300E | 973375 | 7.64 | G300E | 808275 | 6.34
148 | Story11 | B46 | 40 MPa RC Beam (25 cm x 25 cm) | Beam | 40MPa | Concrete Rectangular | 250 | 250 | 625 | 6950 | 0.43 | 1062.69 | G300E | 3876836.36 | 30.42 | G300E | 706759.72 | 5.55
149 | Story11 | B47 | 40 MPa RC Beam (25 cm x 25 cm) | Beam | 40MPa | Concrete Rectangular | 250 | 250 | 625 | 4550 | 0.28 | 695.72 | G300E | 2211950 | 17.36 | G300E | 505576.5 | 3.97
150 | Story11 | B48 | 40 MPa RC Beam (25 cm x 25 cm) | Beam | 40MPa | Concrete Rectangular | 250 | 250 | 625 | 6950 | 0.43 | 1062.69 | G300E | 3104754.55 | 24.36 | G300E | 677256.97 | 5.31
151 | Story11 | B49 | 40 MPa RC Beam (25 cm x 25 cm) | Beam | 40MPa | Concrete Rectangular | 250 | 250 | 625 | 4550 | 0.28 | 695.72 | G300E | 2126800 | 16.69 | G300E | 767840.94 | 6.02
152 | Story11 | B5 | 40 MPa RC Beam (25 cm x 25 cm) | Beam | 40MPa | Concrete Rectangular | 250 | 250 | 625 | 4550 | 0.28 | 695.72 | G300E | 2061800 | 16.18 | G300E | 767840.94 | 6.02
153 | Story11 | B50 | 40 MPa RC Beam (25 cm x 25 cm) | Beam | 40MPa | Concrete Rectangular | 250 | 250 | 625 | 6950 | 0.43 | 1062.69 | G300E | 2652372.73 | 20.81 | G300E | 631186.36 | 4.95
154 | Story11 | B51 | 40 MPa RC Beam (25 cm x 25 cm) | Beam | 40MPa | Concrete Rectangular | 250 | 250 | 625 | 4550 | 0.28 | 695.72 | G300E | 2126800 | 16.69 | G300E | 767840.94 | 6.02
155 | Story11 | B52 | 40 MPa RC Beam (25 cm x 25 cm) | Beam | 40MPa | Concrete Rectangular | 250 | 250 | 625 | 6950 | 0.43 | 1062.69 | G300E | 3104754.55 | 24.36 | G300E | 361663.78 | 2.84
156 | Story11 | B53 | 40 MPa RC Beam (25 cm x 25 cm) | Beam | 40MPa | Concrete Rectangular | 250 | 250 | 625 | 4550 | 0.28 | 695.72 | G300E | 2197325 | 17.24 | G300E | 613801.5 | 4.82
157 | Story11 | B54 | 40 MPa RC Beam (25 cm x 25 cm) | Beam | 40MPa | Concrete Rectangular | 250 | 250 | 625 | 6950 | 0.43 | 1062.69 | G300E | 3876836.36 | 30.42 | G300E | 285968.81 | 2.24
158 | Story11 | B55 | 40 MPa RC Beam (25 cm x 25 cm) | Beam | 40MPa | Concrete Rectangular | 250 | 250 | 625 | 4550 | 0.28 | 695.72 | G300E | 973375 | 7.64 | G300E | 808275 | 6.34
159 | Story11 | B56 | 40 MPa RC Beam (25 cm x 25 cm) | Beam | 40MPa | Concrete Rectangular | 250 | 250 | 625 | 6950 | 0.43 | 1062.69 | G300E | 2520322.73 | 19.78 | G300E | 841581.82 | 6.6
160 | Story11 | B57 | 40 MPa RC Beam (25 cm x 25 cm) | Beam | 40MPa | Concrete Rectangular | 250 | 250 | 625 | 6950 | 0.43 | 1062.69 | G300E | 2173454.55 | 17.05 | G300E | 841581.82 | 6.6
161 | Story11 | B58 | 40 MPa RC Beam (25 cm x 25 cm) | Beam | 40MPa | Concrete Rectangular | 250 | 250 | 625 | 6950 | 0.43 | 1062.69 | G300E | 2093845.45 | 16.43 | G300E | 631186.36 | 4.95
162 | Story11 | B59 | 40 MPa RC Beam (25 cm x 25 cm) | Beam | 40MPa | Concrete Rectangular | 250 | 250 | 625 | 6950 | 0.43 | 1062.69 | G300E | 2173454.55 | 17.05 | G300E | 841581.82 | 6.6
163 | Story11 | B6 | 40 MPa RC Beam (25 cm x 25 cm) | Beam | 40MPa | Concrete Rectangular | 250 | 250 | 625 | 6950 | 0.43 | 1062.69 | G300E | 2093845.45 | 16.43 | G300E | 631186.36 | 4.95
164 | Story11 | B60 | 40 MPa RC Beam (25 cm x 25 cm) | Beam | 40MPa | Concrete Rectangular | 250 | 250 | 625 | 6950 | 0.43 | 1062.69 | G300E | 2520322.73 | 19.78 | G300E | 841581.82 | 6.6
165 | Story11 | B7 | 40 MPa RC Beam (25 cm x 25 cm) | Beam | 40MPa | Concrete Rectangular | 250 | 250 | 625 | 4550 | 0.28 | 695.72 | G300E | 2125825 | 16.68 | G300E | 767840.94 | 6.02
166 | Story11 | B8 | 40 MPa RC Beam (25 cm x 25 cm) | Beam | 40MPa | Concrete Rectangular | 250 | 250 | 625 | 6950 | 0.43 | 1062.69 | G300E | 2173454.55 | 17.05 | G300E | 841581.82 | 6.6
167 | Story11 | B9 | 40 MPa RC Beam (25 cm x 25 cm) | Beam | 40MPa | Concrete Rectangular | 250 | 250 | 625 | 4550 | 0.28 | 695.72 | G300E | 2197975 | 17.25 | G300E | 613803.94 | 4.82
168 | Story12 | B1 | 40 MPa RC Beam (25 cm x 25 cm) | Beam | 40MPa | Concrete Rectangular | 250 | 250 | 625 | 4550 | 0.28 | 695.72 | G300E | 1634750 | 12.83 | G300E | 780000 | 6.12
169 | Story12 | B10 | 40 MPa RC Beam (25 cm x 25 cm) | Beam | 40MPa | Concrete Rectangular | 250 | 250 | 625 | 6950 | 0.43 | 1062.69 | G300E | 2595509.09 | 20.37 | G300E | 841581.82 | 6.6
170 | Story12 | B11 | 40 MPa RC Beam (25 cm x 25 cm) | Beam | 40MPa | Concrete Rectangular | 250 | 250 | 625 | 4550 | 0.28 | 695.72 | G300E | 1035125 | 8.12 | G300E | 780000 | 6.12
171 | Story12 | B12 | 40 MPa RC Beam (25 cm x 25 cm) | Beam | 40MPa | Concrete Rectangular | 250 | 250 | 625 | 4550 | 0.28 | 695.72 | G300E | 1619150 | 12.7 | G300E | 741000 | 5.81
172 | Story12 | B13 | 40 MPa RC Beam (25 cm x 25 cm) | Beam | 40MPa | Concrete Rectangular | 250 | 250 | 625 | 6950 | 0.43 | 1062.69 | G300E | 3985193.18 | 31.27 | G300E | 691963.32 | 5.43
173 | Story12 | B14 | 40 MPa RC Beam (25 cm x 25 cm) | Beam | 40MPa | Concrete Rectangular | 250 | 250 | 625 | 4550 | 0.28 | 695.72 | G300E | 2313025 | 18.15 | G300E | 720444.56 | 5.65
174 | Story12 | B15 | 40 MPa RC Beam (25 cm x 25 cm) | Beam | 40MPa | Concrete Rectangular | 250 | 250 | 625 | 6950 | 0.43 | 1062.69 | G300E | 2497577.27 | 19.6 | G300E | 670622.88 | 5.26
175 | Story12 | B16 | 40 MPa RC Beam (25 cm x 25 cm) | Beam | 40MPa | Concrete Rectangular | 250 | 250 | 625 | 4800 | 0.3 | 733.94 | G300E | 2327680 | 18.26 | G300E | 712240.8 | 5.59
176 | Story12 | B17 | 40 MPa RC Beam (25 cm x 25 cm) | Beam | 40MPa | Concrete Rectangular | 250 | 250 | 625 | 6950 | 0.43 | 1062.69 | G300E | 2653004.55 | 20.82 | G300E | 633081.82 | 4.97
177 | Story12 | B18 | 40 MPa RC Beam (25 cm x 25 cm) | Beam | 40MPa | Concrete Rectangular | 250 | 250 | 625 | 4800 | 0.3 | 733.94 | G300E | 2174400 | 17.06 | G300E | 769253.6 | 6.04
178 | Story12 | B19 | 40 MPa RC Beam (25 cm x 25 cm) | Beam | 40MPa | Concrete Rectangular | 250 | 250 | 625 | 6950 | 0.43 | 1062.69 | G300E | 3141715.91 | 24.65 | G300E | 677256.97 | 5.31
179 | Story12 | B2 | 40 MPa RC Beam (25 cm x 25 cm) | Beam | 40MPa | Concrete Rectangular | 250 | 250 | 625 | 6950 | 0.43 | 1062.69 | G300E | 2596140.91 | 20.37 | G300E | 853902.27 | 6.7
180 | Story12 | B20 | 40 MPa RC Beam (25 cm x 25 cm) | Beam | 40MPa | Concrete Rectangular | 250 | 250 | 625 | 4550 | 0.28 | 695.72 | G300E | 2057250 | 16.14 | G300E | 480296.38 | 3.77
181 | Story12 | B21 | 40 MPa RC Beam (25 cm x 25 cm) | Beam | 40MPa | Concrete Rectangular | 250 | 250 | 625 | 6950 | 0.43 | 1062.69 | G300E | 3854406.82 | 30.24 | G300E | 703347.11 | 5.52
182 | Story12 | B22 | 40 MPa RC Beam (25 cm x 25 cm) | Beam | 40MPa | Concrete Rectangular | 250 | 250 | 625 | 4550 | 0.28 | 695.72 | G300E | 1081600 | 8.49 | G300E | 741000 | 5.81
183 | Story12 | B23 | 40 MPa RC Beam (25 cm x 25 cm) | Beam | 40MPa | Concrete Rectangular | 250 | 250 | 625 | 4550 | 0.28 | 695.72 | G300E | 1614600 | 12.67 | G300E | 680550 | 5.34
184 | Story12 | B24 | 40 MPa RC Beam (25 cm x 25 cm) | Beam | 40MPa | Concrete Rectangular | 250 | 250 | 625 | 6950 | 0.43 | 1062.69 | G300E | 4285306.82 | 33.62 | G300E | 746362.87 | 5.86
185 | Story12 | B25 | 40 MPa RC Beam (25 cm x 25 cm) | Beam | 40MPa | Concrete Rectangular | 250 | 250 | 625 | 4550 | 0.28 | 695.72 | G300E | 1798550 | 14.11 | G300E | 649350 | 5.1
186 | Story12 | B26 | 40 MPa RC Beam (25 cm x 25 cm) | Beam | 40MPa | Concrete Rectangular | 250 | 250 | 625 | 7200 | 0.45 | 1100.92 | G300E | 3831339.13 | 30.06 | G300E | 752530.7 | 5.9
187 | Story12 | B3 | 40 MPa RC Beam (25 cm x 25 cm) | Beam | 40MPa | Concrete Rectangular | 250 | 250 | 625 | 4550 | 0.28 | 695.72 | G300E | 2448550 | 19.21 | G300E | 528354.94 | 4.15
188 | Story12 | B30 | 40 MPa RC Beam (25 cm x 25 cm) | Beam | 40MPa | Concrete Rectangular | 250 | 250 | 625 | 6950 | 0.43 | 1062.69 | G300E | 3688032.61 | 28.94 | G300E | 726401.16 | 5.7
189 | Story12 | B31 | 40 MPa RC Beam (25 cm x 25 cm) | Beam | 40MPa | Concrete Rectangular | 250 | 250 | 625 | 4550 | 0.28 | 695.72 | G300E | 1395550 | 10.95 | G300E | 649350 | 5.1
190 | Story12 | B32 | 40 MPa RC Beam (25 cm x 25 cm) | Beam | 40MPa | Concrete Rectangular | 250 | 250 | 625 | 6950 | 0.43 | 1062.69 | G300E | 4285938.64 | 33.63 | G300E | 746362.87 | 5.86
191 | Story12 | B33 | 40 MPa RC Beam (25 cm x 25 cm) | Beam | 40MPa | Concrete Rectangular | 250 | 250 | 625 | 4550 | 0.28 | 695.72 | G300E | 1081600 | 8.49 | G300E | 680550 | 5.34
192 | Story12 | B34 | 40 MPa RC Beam (25 cm x 25 cm) | Beam | 40MPa | Concrete Rectangular | 250 | 250 | 625 | 4550 | 0.28 | 695.72 | G300E | 1619150 | 12.7 | G300E | 741000 | 5.81
193 | Story12 | B35 | 40 MPa RC Beam (25 cm x 25 cm) | Beam | 40MPa | Concrete Rectangular | 250 | 250 | 625 | 6950 | 0.43 | 1062.69 | G300E | 4285938.64 | 33.63 | G300E | 746362.87 | 5.86
194 | Story12 | B36 | 40 MPa RC Beam (25 cm x 25 cm) | Beam | 40MPa | Concrete Rectangular | 250 | 250 | 625 | 4550 | 0.28 | 695.72 | G300E | 2313025 | 18.15 | G300E | 720444.56 | 5.65
195 | Story12 | B37 | 40 MPa RC Beam (25 cm x 25 cm) | Beam | 40MPa | Concrete Rectangular | 250 | 250 | 625 | 7200 | 0.45 | 1100.92 | G300E | 3824452.17 | 30.01 | G300E | 752530.7 | 5.9
196 | Story12 | B38 | 40 MPa RC Beam (25 cm x 25 cm) | Beam | 40MPa | Concrete Rectangular | 250 | 250 | 625 | 4550 | 0.28 | 695.72 | G300E | 2190976.67 | 17.19 | G300E | 751306.62 | 5.9
197 | Story12 | B4 | 40 MPa RC Beam (25 cm x 25 cm) | Beam | 40MPa | Concrete Rectangular | 250 | 250 | 625 | 6950 | 0.43 | 1062.69 | G300E | 2186643.75 | 17.16 | G300E | 799250 | 6.27
198 | Story12 | B40 | 40 MPa RC Beam (25 cm x 25 cm) | Beam | 40MPa | Concrete Rectangular | 250 | 250 | 625 | 4550 | 0.28 | 695.72 | G300E | 2064790 | 16.2 | G300E | 729188.31 | 5.72
199 | Story12 | B41 | 40 MPa RC Beam (25 cm x 25 cm) | Beam | 40MPa | Concrete Rectangular | 250 | 250 | 625 | 6950 | 0.43 | 1062.69 | G300E | 3691658.7 | 28.97 | G300E | 726401.16 | 5.7
200 | Story12 | B42 | 40 MPa RC Beam (25 cm x 25 cm) | Beam | 40MPa | Concrete Rectangular | 250 | 250 | 625 | 4550 | 0.28 | 695.72 | G300E | 2057575 | 16.14 | G300E | 696746.38 | 5.47
201 | Story12 | B43 | 40 MPa RC Beam (25 cm x 25 cm) | Beam | 40MPa | Concrete Rectangular | 250 | 250 | 625 | 6950 | 0.43 | 1062.69 | G300E | 4285938.64 | 33.63 | G300E | 746362.87 | 5.86
202 | Story12 | B44 | 40 MPa RC Beam (25 cm x 25 cm) | Beam | 40MPa | Concrete Rectangular | 250 | 250 | 625 | 4550 | 0.28 | 695.72 | G300E | 1081600 | 8.49 | G300E | 741000 | 5.81
203 | Story12 | B45 | 40 MPa RC Beam (25 cm x 25 cm) | Beam | 40MPa | Concrete Rectangular | 250 | 250 | 625 | 4550 | 0.28 | 695.72 | G300E | 1634750 | 12.83 | G300E | 780000 | 6.12
204 | Story12 | B46 | 40 MPa RC Beam (25 cm x 25 cm) | Beam | 40MPa | Concrete Rectangular | 250 | 250 | 625 | 6950 | 0.43 | 1062.69 | G300E | 3985509.09 | 31.27 | G300E | 691024.28 | 5.42
205 | Story12 | B47 | 40 MPa RC Beam (25 cm x 25 cm) | Beam | 40MPa | Concrete Rectangular | 250 | 250 | 625 | 4550 | 0.28 | 695.72 | G300E | 2425150 | 19.03 | G300E | 744142.75 | 5.84
206 | Story12 | B48 | 40 MPa RC Beam (25 cm x 25 cm) | Beam | 40MPa | Concrete Rectangular | 250 | 250 | 625 | 6950 | 0.43 | 1062.69 | G300E | 3284190.91 | 25.77 | G300E | 670622.88 | 5.26
207 | Story12 | B49 | 40 MPa RC Beam (25 cm x 25 cm) | Beam | 40MPa | Concrete Rectangular | 250 | 250 | 625 | 4550 | 0.28 | 695.72 | G300E | 2378025 | 18.66 | G300E | 744142.75 | 5.84
208 | Story12 | B5 | 40 MPa RC Beam (25 cm x 25 cm) | Beam | 40MPa | Concrete Rectangular | 250 | 250 | 625 | 4550 | 0.28 | 695.72 | G300E | 2379975 | 18.67 | G300E | 744142.75 | 5.84
209 | Story12 | B50 | 40 MPa RC Beam (25 cm x 25 cm) | Beam | 40MPa | Concrete Rectangular | 250 | 250 | 625 | 6950 | 0.43 | 1062.69 | G300E | 2656795.45 | 20.85 | G300E | 637820.45 | 5
210 | Story12 | B51 | 40 MPa RC Beam (25 cm x 25 cm) | Beam | 40MPa | Concrete Rectangular | 250 | 250 | 625 | 4550 | 0.28 | 695.72 | G300E | 2174575 | 17.06 | G300E | 744142.75 | 5.84
211 | Story12 | B52 | 40 MPa RC Beam (25 cm x 25 cm) | Beam | 40MPa | Concrete Rectangular | 250 | 250 | 625 | 6950 | 0.43 | 1062.69 | G300E | 3284190.91 | 25.77 | G300E | 677256.97 | 5.31
212 | Story12 | B53 | 40 MPa RC Beam (25 cm x 25 cm) | Beam | 40MPa | Concrete Rectangular | 250 | 250 | 625 | 4550 | 0.28 | 695.72 | G300E | 2206425 | 17.31 | G300E | 721664.12 | 5.66
213 | Story12 | B54 | 40 MPa RC Beam (25 cm x 25 cm) | Beam | 40MPa | Concrete Rectangular | 250 | 250 | 625 | 6950 | 0.43 | 1062.69 | G300E | 3985509.09 | 31.27 | G300E | 703346.32 | 5.52
214 | Story12 | B55 | 40 MPa RC Beam (25 cm x 25 cm) | Beam | 40MPa | Concrete Rectangular | 250 | 250 | 625 | 4550 | 0.28 | 695.72 | G300E | 1035125 | 8.12 | G300E | 780000 | 6.12
215 | Story12 | B56 | 40 MPa RC Beam (25 cm x 25 cm) | Beam | 40MPa | Concrete Rectangular | 250 | 250 | 625 | 6950 | 0.43 | 1062.69 | G300E | 2595825 | 20.37 | G300E | 852006.82 | 6.69
216 | Story12 | B57 | 40 MPa RC Beam (25 cm x 25 cm) | Beam | 40MPa | Concrete Rectangular | 250 | 250 | 625 | 6950 | 0.43 | 1062.69 | G300E | 2263172.73 | 17.76 | G300E | 841581.82 | 6.6
217 | Story12 | B58 | 40 MPa RC Beam (25 cm x 25 cm) | Beam | 40MPa | Concrete Rectangular | 250 | 250 | 625 | 6950 | 0.43 | 1062.69 | G300E | 2110904.55 | 16.56 | G300E | 841581.82 | 6.6
218 | Story12 | B59 | 40 MPa RC Beam (25 cm x 25 cm) | Beam | 40MPa | Concrete Rectangular | 250 | 250 | 625 | 6950 | 0.43 | 1062.69 | G300E | 2263172.73 | 17.76 | G300E | 841581.82 | 6.6
219 | Story12 | B6 | 40 MPa RC Beam (25 cm x 25 cm) | Beam | 40MPa | Concrete Rectangular | 250 | 250 | 625 | 6950 | 0.43 | 1062.69 | G300E | 2109956.82 | 16.56 | G300E | 841581.82 | 6.6
220 | Story12 | B60 | 40 MPa RC Beam (25 cm x 25 cm) | Beam | 40MPa | Concrete Rectangular | 250 | 250 | 625 | 6950 | 0.43 | 1062.69 | G300E | 2595509.09 | 20.37 | G300E | 841581.82 | 6.6
221 | Story12 | B7 | 40 MPa RC Beam (25 cm x 25 cm) | Beam | 40MPa | Concrete Rectangular | 250 | 250 | 625 | 4550 | 0.28 | 695.72 | G300E | 2173600 | 17.05 | G300E | 744142.75 | 5.84
222 | Story12 | B8 | 40 MPa RC Beam (25 cm x 25 cm) | Beam | 40MPa | Concrete Rectangular | 250 | 250 | 625 | 6950 | 0.43 | 1062.69 | G300E | 2197463.64 | 17.24 | G300E | 841581.82 | 6.6
223 | Story12 | B9 | 40 MPa RC Beam (25 cm x 25 cm) | Beam | 40MPa | Concrete Rectangular | 250 | 250 | 625 | 4550 | 0.28 | 695.72 | G300E | 2206425 | 17.31 | G300E | 613444 | 4.81
224 | Story13 | B1 | 40 MPa RC Beam (25 cm x 25 cm) | Beam | 40MPa | Concrete Rectangular | 250 | 250 | 625 | 4562.5 | 0.29 | 697.63 | G300E | 1636959.82 | 12.84 | G300E | 789964.29 | 6.2
225 | Story13 | B10 | 40 MPa RC Beam (25 cm x 25 cm) | Beam | 40MPa | Concrete Rectangular | 250 | 250 | 625 | 6962.5 | 0.44 | 1064.6 | G300E | 2622963.64 | 20.58 | G300E | 843095.45 | 6.62
226 | Story13 | B11 | 40 MPa RC Beam (25 cm x 25 cm) | Beam | 40MPa | Concrete Rectangular | 250 | 250 | 625 | 4562.5 | 0.29 | 697.63 | G300E | 1045790.18 | 8.21 | G300E | 790941.96 | 6.21
227 | Story13 | B12 | 40 MPa RC Beam (25 cm x 25 cm) | Beam | 40MPa | Concrete Rectangular | 250 | 250 | 625 | 4562.5 | 0.29 | 697.63 | G300E | 1619035.71 | 12.7 | G300E | 752812.5 | 5.91
228 | Story13 | B13 | 40 MPa RC Beam (25 cm x 25 cm) | Beam | 40MPa | Concrete Rectangular | 250 | 250 | 625 | 6962.5 | 0.44 | 1064.6 | G300E | 3960713.07 | 31.08 | G300E | 689753.51 | 5.41
229 | Story13 | B14 | 40 MPa RC Beam (25 cm x 25 cm) | Beam | 40MPa | Concrete Rectangular | 250 | 250 | 625 | 4562.5 | 0.29 | 697.63 | G300E | 2346754.46 | 18.41 | G300E | 722423.81 | 5.67
230 | Story13 | B15 | 40 MPa RC Beam (25 cm x 25 cm) | Beam | 40MPa | Concrete Rectangular | 250 | 250 | 625 | 6962.5 | 0.44 | 1064.6 | G300E | 2435292.61 | 19.11 | G300E | 668980.74 | 5.25
231 | Story13 | B16 | 40 MPa RC Beam (25 cm x 25 cm) | Beam | 40MPa | Concrete Rectangular | 250 | 250 | 625 | 4800 | 0.3 | 733.94 | G300E | 2405760 | 18.88 | G300E | 719920.8 | 5.65
232 | Story13 | B17 | 40 MPa RC Beam (25 cm x 25 cm) | Beam | 40MPa | Concrete Rectangular | 250 | 250 | 625 | 6962.5 | 0.44 | 1064.6 | G300E | 2611570.45 | 20.49 | G300E | 642765.34 | 5.04
233 | Story13 | B18 | 40 MPa RC Beam (25 cm x 25 cm) | Beam | 40MPa | Concrete Rectangular | 250 | 250 | 625 | 4800 | 0.3 | 733.94 | G300E | 2309760 | 18.12 | G300E | 769253.6 | 6.04
234 | Story13 | B19 | 40 MPa RC Beam (25 cm x 25 cm) | Beam | 40MPa | Concrete Rectangular | 250 | 250 | 625 | 6962.5 | 0.44 | 1064.6 | G300E | 3147366.48 | 24.7 | G300E | 678475.05 | 5.32
235 | Story13 | B2 | 40 MPa RC Beam (25 cm x 25 cm) | Beam | 40MPa | Concrete Rectangular | 250 | 250 | 625 | 6962.5 | 0.44 | 1064.6 | G300E | 2557769.32 | 20.07 | G300E | 858286.36 | 6.73
236 | Story13 | B20 | 40 MPa RC Beam (25 cm x 25 cm) | Beam | 40MPa | Concrete Rectangular | 250 | 250 | 625 | 4562.5 | 0.29 | 697.63 | G300E | 2087343.75 | 16.38 | G300E | 481615.87 | 3.78
237 | Story13 | B21 | 40 MPa RC Beam (25 cm x 25 cm) | Beam | 40MPa | Concrete Rectangular | 250 | 250 | 625 | 6962.5 | 0.44 | 1064.6 | G300E | 3895518.75 | 30.57 | G300E | 704957.08 | 5.53
238 | Story13 | B22 | 40 MPa RC Beam (25 cm x 25 cm) | Beam | 40MPa | Concrete Rectangular | 250 | 250 | 625 | 4562.5 | 0.29 | 697.63 | G300E | 1090111.61 | 8.55 | G300E | 752812.5 | 5.91
239 | Story13 | B23 | 40 MPa RC Beam (25 cm x 25 cm) | Beam | 40MPa | Concrete Rectangular | 250 | 250 | 625 | 4562.5 | 0.29 | 697.63 | G300E | 1613821.43 | 12.66 | G300E | 694151.79 | 5.45
240 | Story13 | B24 | 40 MPa RC Beam (25 cm x 25 cm) | Beam | 40MPa | Concrete Rectangular | 250 | 250 | 625 | 6962.5 | 0.44 | 1064.6 | G300E | 4365171.02 | 34.25 | G300E | 747705.25 | 5.87
241 | Story13 | B25 | 40 MPa RC Beam (25 cm x 25 cm) | Beam | 40MPa | Concrete Rectangular | 250 | 250 | 625 | 4562.5 | 0.29 | 697.63 | G300E | 1808705.36 | 14.19 | G300E | 651133.93 | 5.11
242 | Story13 | B26 | 40 MPa RC Beam (25 cm x 25 cm) | Beam | 40MPa | Concrete Rectangular | 250 | 250 | 625 | 7200 | 0.45 | 1100.92 | G300E | 3819443.48 | 29.97 | G300E | 752530.7 | 5.9
243 | Story13 | B3 | 40 MPa RC Beam (25 cm x 25 cm) | Beam | 40MPa | Concrete Rectangular | 250 | 250 | 625 | 4562.5 | 0.29 | 697.63 | G300E | 2489169.64 | 19.53 | G300E | 530345.81 | 4.16
244 | Story13 | B30 | 40 MPa RC Beam (25 cm x 25 cm) | Beam | 40MPa | Concrete Rectangular | 250 | 250 | 625 | 6962.5 | 0.44 | 1064.6 | G300E | 3683465.22 | 28.9 | G300E | 727707.63 | 5.71
245 | Story13 | B31 | 40 MPa RC Beam (25 cm x 25 cm) | Beam | 40MPa | Concrete Rectangular | 250 | 250 | 625 | 4562.5 | 0.29 | 697.63 | G300E | 1395473.21 | 10.95 | G300E | 651133.93 | 5.11
246 | Story13 | B32 | 40 MPa RC Beam (25 cm x 25 cm) | Beam | 40MPa | Concrete Rectangular | 250 | 250 | 625 | 6962.5 | 0.44 | 1064.6 | G300E | 4365487.5 | 34.25 | G300E | 747705.25 | 5.87
247 | Story13 | B33 | 40 MPa RC Beam (25 cm x 25 cm) | Beam | 40MPa | Concrete Rectangular | 250 | 250 | 625 | 4562.5 | 0.29 | 697.63 | G300E | 1084571.43 | 8.51 | G300E | 694151.79 | 5.45
248 | Story13 | B34 | 40 MPa RC Beam (25 cm x 25 cm) | Beam | 40MPa | Concrete Rectangular | 250 | 250 | 625 | 4562.5 | 0.29 | 697.63 | G300E | 1619035.71 | 12.7 | G300E | 752812.5 | 5.91
249 | Story13 | B35 | 40 MPa RC Beam (25 cm x 25 cm) | Beam | 40MPa | Concrete Rectangular | 250 | 250 | 625 | 6962.5 | 0.44 | 1064.6 | G300E | 4365171.02 | 34.25 | G300E | 747705.25 | 5.87
250 | Story13 | B36 | 40 MPa RC Beam (25 cm x 25 cm) | Beam | 40MPa | Concrete Rectangular | 250 | 250 | 625 | 4562.5 | 0.29 | 697.63 | G300E | 2347080.36 | 18.42 | G300E | 722423.81 | 5.67
251 | Story13 | B37 | 40 MPa RC Beam (25 cm x 25 cm) | Beam | 40MPa | Concrete Rectangular | 250 | 250 | 625 | 7200 | 0.45 | 1100.92 | G300E | 3878921.74 | 30.44 | G300E | 752530.7 | 5.9
252 | Story13 | B38 | 40 MPa RC Beam (25 cm x 25 cm) | Beam | 40MPa | Concrete Rectangular | 250 | 250 | 625 | 4562.5 | 0.29 | 697.63 | G300E | 2275470.83 | 17.85 | G300E | 753370.65 | 5.91
253 | Story13 | B4 | 40 MPa RC Beam (25 cm x 25 cm) | Beam | 40MPa | Concrete Rectangular | 250 | 250 | 625 | 6962.5 | 0.44 | 1064.6 | G300E | 2205661.98 | 17.31 | G300E | 804168.75 | 6.31
254 | Story13 | B40 | 40 MPa RC Beam (25 cm x 25 cm) | Beam | 40MPa | Concrete Rectangular | 250 | 250 | 625 | 4562.5 | 0.29 | 697.63 | G300E | 2199125 | 17.26 | G300E | 731191.57 | 5.74
255 | Story13 | B41 | 40 MPa RC Beam (25 cm x 25 cm) | Beam | 40MPa | Concrete Rectangular | 250 | 250 | 625 | 6962.5 | 0.44 | 1064.6 | G300E | 3750971.2 | 29.43 | G300E | 727707.63 | 5.71
256 | Story13 | B42 | 40 MPa RC Beam (25 cm x 25 cm) | Beam | 40MPa | Concrete Rectangular | 250 | 250 | 625 | 4562.5 | 0.29 | 697.63 | G300E | 2087343.75 | 16.38 | G300E | 698660.51 | 5.48
257 | Story13 | B43 | 40 MPa RC Beam (25 cm x 25 cm) | Beam | 40MPa | Concrete Rectangular | 250 | 250 | 625 | 6962.5 | 0.44 | 1064.6 | G300E | 4365171.02 | 34.25 | G300E | 747705.25 | 5.87
258 | Story13 | B44 | 40 MPa RC Beam (25 cm x 25 cm) | Beam | 40MPa | Concrete Rectangular | 250 | 250 | 625 | 4562.5 | 0.29 | 697.63 | G300E | 1090111.61 | 8.55 | G300E | 752812.5 | 5.91
259 | Story13 | B45 | 40 MPa RC Beam (25 cm x 25 cm) | Beam | 40MPa | Concrete Rectangular | 250 | 250 | 625 | 4562.5 | 0.29 | 697.63 | G300E | 1636959.82 | 12.84 | G300E | 790941.96 | 6.21
260 | Story13 | B46 | 40 MPa RC Beam (25 cm x 25 cm) | Beam | 40MPa | Concrete Rectangular | 250 | 250 | 625 | 6962.5 | 0.44 | 1064.6 | G300E | 4027173.3 | 31.6 | G300E | 689763.8 | 5.41
261 | Story13 | B47 | 40 MPa RC Beam (25 cm x 25 cm) | Beam | 40MPa | Concrete Rectangular | 250 | 250 | 625 | 4562.5 | 0.29 | 697.63 | G300E | 2465379.46 | 19.34 | G300E | 746187.1 | 5.85
262 | Story13 | B48 | 40 MPa RC Beam (25 cm x 25 cm) | Beam | 40MPa | Concrete Rectangular | 250 | 250 | 625 | 6962.5 | 0.44 | 1064.6 | G300E | 3291680.11 | 25.83 | G300E | 668031.3 | 5.24
263 | Story13 | B49 | 40 MPa RC Beam (25 cm x 25 cm) | Beam | 40MPa | Concrete Rectangular | 250 | 250 | 625 | 4562.5 | 0.29 | 697.63 | G300E | 2425294.64 | 19.03 | G300E | 746187.1 | 5.85
264 | Story13 | B5 | 40 MPa RC Beam (25 cm x 25 cm) | Beam | 40MPa | Concrete Rectangular | 250 | 250 | 625 | 4562.5 | 0.29 | 697.63 | G300E | 2427575.89 | 19.05 | G300E | 746187.1 | 5.85
265 | Story13 | B50 | 40 MPa RC Beam (25 cm x 25 cm) | Beam | 40MPa | Concrete Rectangular | 250 | 250 | 625 | 6962.5 | 0.44 | 1064.6 | G300E | 2615684.66 | 20.52 | G300E | 647512.5 | 5.08
266 | Story13 | B51 | 40 MPa RC Beam (25 cm x 25 cm) | Beam | 40MPa | Concrete Rectangular | 250 | 250 | 625 | 4562.5 | 0.29 | 697.63 | G300E | 2224218.75 | 17.45 | G300E | 746187.1 | 5.85
267 | Story13 | B52 | 40 MPa RC Beam (25 cm x 25 cm) | Beam | 40MPa | Concrete Rectangular | 250 | 250 | 625 | 6962.5 | 0.44 | 1064.6 | G300E | 3291680.11 | 25.83 | G300E | 678475.05 | 5.32
268 | Story13 | B53 | 40 MPa RC Beam (25 cm x 25 cm) | Beam | 40MPa | Concrete Rectangular | 250 | 250 | 625 | 4562.5 | 0.29 | 697.63 | G300E | 2320031.25 | 18.2 | G300E | 723845.51 | 5.68
269 | Story13 | B54 | 40 MPa RC Beam (25 cm x 25 cm) | Beam | 40MPa | Concrete Rectangular | 250 | 250 | 625 | 6962.5 | 0.44 | 1064.6 | G300E | 4027173.3 | 31.6 | G300E | 704957.08 | 5.53
270 | Story13 | B55 | 40 MPa RC Beam (25 cm x 25 cm) | Beam | 40MPa | Concrete Rectangular | 250 | 250 | 625 | 4562.5 | 0.29 | 697.63 | G300E | 1045790.18 | 8.21 | G300E | 790941.96 | 6.21
271 | Story13 | B56 | 40 MPa RC Beam (25 cm x 25 cm) | Beam | 40MPa | Concrete Rectangular | 250 | 250 | 625 | 6962.5 | 0.44 | 1064.6 | G300E | 2622963.64 | 20.58 | G300E | 856387.5 | 6.72
272 | Story13 | B57 | 40 MPa RC Beam (25 cm x 25 cm) | Beam | 40MPa | Concrete Rectangular | 250 | 250 | 625 | 6962.5 | 0.44 | 1064.6 | G300E | 2283067.05 | 17.91 | G300E | 843095.45 | 6.62
273 | Story13 | B58 | 40 MPa RC Beam (25 cm x 25 cm) | Beam | 40MPa | Concrete Rectangular | 250 | 250 | 625 | 6962.5 | 0.44 | 1064.6 | G300E | 2124828.41 | 16.67 | G300E | 843095.45 | 6.62
274 | Story13 | B59 | 40 MPa RC Beam (25 cm x 25 cm) | Beam | 40MPa | Concrete Rectangular | 250 | 250 | 625 | 6962.5 | 0.44 | 1064.6 | G300E | 2283067.05 | 17.91 | G300E | 843095.45 | 6.62
275 | Story13 | B6 | 40 MPa RC Beam (25 cm x 25 cm) | Beam | 40MPa | Concrete Rectangular | 250 | 250 | 625 | 6962.5 | 0.44 | 1064.6 | G300E | 2124828.41 | 16.67 | G300E | 843095.45 | 6.62
276 | Story13 | B60 | 40 MPa RC Beam (25 cm x 25 cm) | Beam | 40MPa | Concrete Rectangular | 250 | 250 | 625 | 6962.5 | 0.44 | 1064.6 | G300E | 2622963.64 | 20.58 | G300E | 843095.45 | 6.62
277 | Story13 | B7 | 40 MPa RC Beam (25 cm x 25 cm) | Beam | 40MPa | Concrete Rectangular | 250 | 250 | 625 | 4562.5 | 0.29 | 697.63 | G300E | 2223566.96 | 17.45 | G300E | 746187.1 | 5.85
278 | Story13 | B8 | 40 MPa RC Beam (25 cm x 25 cm) | Beam | 40MPa | Concrete Rectangular | 250 | 250 | 625 | 6962.5 | 0.44 | 1064.6 | G300E | 2217556.25 | 17.4 | G300E | 843095.45 | 6.62
279 | Story13 | B9 | 40 MPa RC Beam (25 cm x 25 cm) | Beam | 40MPa | Concrete Rectangular | 250 | 250 | 625 | 4562.5 | 0.29 | 697.63 | G300E | 2320031.25 | 18.2 | G300E | 615327.27 | 4.83
280 | Story14 | B1 | 40 MPa RC Beam (25 cm x 25 cm) | Beam | 40MPa | Concrete Rectangular | 250 | 250 | 625 | 4562.5 | 0.29 | 697.63 | G300E | 1653254.46 | 12.97 | G300E | 788986.61 | 6.19
281 | Story14 | B10 | 40 MPa RC Beam (25 cm x 25 cm) | Beam | 40MPa | Concrete Rectangular | 250 | 250 | 625 | 6962.5 | 0.44 | 1064.6 | G300E | 2631508.52 | 20.65 | G300E | 843095.45 | 6.62
282 | Story14 | B11 | 40 MPa RC Beam (25 cm x 25 cm) | Beam | 40MPa | Concrete Rectangular | 250 | 250 | 625 | 4562.5 | 0.29 | 697.63 | G300E | 1116834.82 | 8.76 | G300E | 788986.61 | 6.19
283 | Story14 | B12 | 40 MPa RC Beam (25 cm x 25 cm) | Beam | 40MPa | Concrete Rectangular | 250 | 250 | 625 | 4562.5 | 0.29 | 697.63 | G300E | 1633049.11 | 12.81 | G300E | 749879.46 | 5.88
284 | Story14 | B13 | 40 MPa RC Beam (25 cm x 25 cm) | Beam | 40MPa | Concrete Rectangular | 250 | 250 | 625 | 6962.5 | 0.44 | 1064.6 | G300E | 3950902.27 | 31 | G300E | 682794.18 | 5.36
285 | Story14 | B14 | 40 MPa RC Beam (25 cm x 25 cm) | Beam | 40MPa | Concrete Rectangular | 250 | 250 | 625 | 4562.5 | 0.29 | 697.63 | G300E | 2438656.25 | 19.13 | G300E | 722423.81 | 5.67
286 | Story14 | B15 | 40 MPa RC Beam (25 cm x 25 cm) | Beam | 40MPa | Concrete Rectangular | 250 | 250 | 625 | 6962.5 | 0.44 | 1064.6 | G300E | 2423266.48 | 19.01 | G300E | 662334.71 | 5.2
287 | Story14 | B16 | 40 MPa RC Beam (25 cm x 25 cm) | Beam | 40MPa | Concrete Rectangular | 250 | 250 | 625 | 4800 | 0.3 | 733.94 | G300E | 2474880 | 19.42 | G300E | 726640.8 | 5.7
288 | Story14 | B17 | 40 MPa RC Beam (25 cm x 25 cm) | Beam | 40MPa | Concrete Rectangular | 250 | 250 | 625 | 6962.5 | 0.44 | 1064.6 | G300E | 2577390.91 | 20.22 | G300E | 659855.11 | 5.18
289 | Story14 | B18 | 40 MPa RC Beam (25 cm x 25 cm) | Beam | 40MPa | Concrete Rectangular | 250 | 250 | 625 | 4800 | 0.3 | 733.94 | G300E | 2370560 | 18.6 | G300E | 769253.6 | 6.04
290 | Story14 | B19 | 40 MPa RC Beam (25 cm x 25 cm) | Beam | 40MPa | Concrete Rectangular | 250 | 250 | 625 | 6962.5 | 0.44 | 1064.6 | G300E | 3127744.89 | 24.54 | G300E | 678475.05 | 5.32
291 | Story14 | B2 | 40 MPa RC Beam (25 cm x 25 cm) | Beam | 40MPa | Concrete Rectangular | 250 | 250 | 625 | 6962.5 | 0.44 | 1064.6 | G300E | 2565997.73 | 20.13 | G300E | 875376.14 | 6.87
292 | Story14 | B20 | 40 MPa RC Beam (25 cm x 25 cm) | Beam | 40MPa | Concrete Rectangular | 250 | 250 | 625 | 4562.5 | 0.29 | 697.63 | G300E | 2095165.18 | 16.44 | G300E | 481615.87 | 3.78
293 | Story14 | B21 | 40 MPa RC Beam (25 cm x 25 cm) | Beam | 40MPa | Concrete Rectangular | 250 | 250 | 625 | 6962.5 | 0.44 | 1064.6 | G300E | 3885075 | 30.48 | G300E | 704646.14 | 5.53
294 | Story14 | B22 | 40 MPa RC Beam (25 cm x 25 cm) | Beam | 40MPa | Concrete Rectangular | 250 | 250 | 625 | 4562.5 | 0.29 | 697.63 | G300E | 1165066.96 | 9.14 | G300E | 750857.14 | 5.89
295 | Story14 | B23 | 40 MPa RC Beam (25 cm x 25 cm) | Beam | 40MPa | Concrete Rectangular | 250 | 250 | 625 | 4562.5 | 0.29 | 697.63 | G300E | 1626857.14 | 12.76 | G300E | 690241.07 | 5.42
296 | Story14 | B24 | 40 MPa RC Beam (25 cm x 25 cm) | Beam | 40MPa | Concrete Rectangular | 250 | 250 | 625 | 6962.5 | 0.44 | 1064.6 | G300E | 4379096.02 | 34.36 | G300E | 747705.25 | 5.87
297 | Story14 | B25 | 40 MPa RC Beam (25 cm x 25 cm) | Beam | 40MPa | Concrete Rectangular | 250 | 250 | 625 | 4562.5 | 0.29 | 697.63 | G300E | 1819785.71 | 14.28 | G300E | 651133.93 | 5.11
298 | Story14 | B26 | 40 MPa RC Beam (25 cm x 25 cm) | Beam | 40MPa | Concrete Rectangular | 250 | 250 | 625 | 7200 | 0.45 | 1100.92 | G300E | 3850747.83 | 30.21 | G300E | 752530.7 | 5.9
299 | Story14 | B3 | 40 MPa RC Beam (25 cm x 25 cm) | Beam | 40MPa | Concrete Rectangular | 250 | 250 | 625 | 4562.5 | 0.29 | 697.63 | G300E | 2512959.82 | 19.72 | G300E | 530186.94 | 4.16
300 | Story14 | B30 | 40 MPa RC Beam (25 cm x 25 cm) | Beam | 40MPa | Concrete Rectangular | 250 | 250 | 625 | 6962.5 | 0.44 | 1064.6 | G300E | 3713736.96 | 29.14 | G300E | 727707.63 | 5.71
301 | Story14 | B31 | 40 MPa RC Beam (25 cm x 25 cm) | Beam | 40MPa | Concrete Rectangular | 250 | 250 | 625 | 4562.5 | 0.29 | 697.63 | G300E | 1386348.21 | 10.88 | G300E | 651133.93 | 5.11
302 | Story14 | B32 | 40 MPa RC Beam (25 cm x 25 cm) | Beam | 40MPa | Concrete Rectangular | 250 | 250 | 625 | 6962.5 | 0.44 | 1064.6 | G300E | 4379728.98 | 34.36 | G300E | 747705.25 | 5.87
303 | Story14 | B33 | 40 MPa RC Beam (25 cm x 25 cm) | Beam | 40MPa | Concrete Rectangular | 250 | 250 | 625 | 4562.5 | 0.29 | 697.63 | G300E | 1091089.29 | 8.56 | G300E | 692196.43 | 5.43
304 | Story14 | B34 | 40 MPa RC Beam (25 cm x 25 cm) | Beam | 40MPa | Concrete Rectangular | 250 | 250 | 625 | 4562.5 | 0.29 | 697.63 | G300E | 1633049.11 | 12.81 | G300E | 750857.14 | 5.89
305 | Story14 | B35 | 40 MPa RC Beam (25 cm x 25 cm) | Beam | 40MPa | Concrete Rectangular | 250 | 250 | 625 | 6962.5 | 0.44 | 1064.6 | G300E | 4379412.5 | 34.36 | G300E | 747705.25 | 5.87
306 | Story14 | B36 | 40 MPa RC Beam (25 cm x 25 cm) | Beam | 40MPa | Concrete Rectangular | 250 | 250 | 625 | 4562.5 | 0.29 | 697.63 | G300E | 2438982.14 | 19.14 | G300E | 722423.81 | 5.67
307 | Story14 | B37 | 40 MPa RC Beam (25 cm x 25 cm) | Beam | 40MPa | Concrete Rectangular | 250 | 250 | 625 | 7200 | 0.45 | 1100.92 | G300E | 3913043.48 | 30.7 | G300E | 752530.7 | 5.9
308 | Story14 | B38 | 40 MPa RC Beam (25 cm x 25 cm) | Beam | 40MPa | Concrete Rectangular | 250 | 250 | 625 | 4562.5 | 0.29 | 697.63 | G300E | 2347254.17 | 18.42 | G300E | 753370.65 | 5.91
309 | Story14 | B4 | 40 MPa RC Beam (25 cm x 25 cm) | Beam | 40MPa | Concrete Rectangular | 250 | 250 | 625 | 6962.5 | 0.44 | 1064.6 | G300E | 2213784.9 | 17.37 | G300E | 810260.94 | 6.36
310 | Story14 | B40 | 40 MPa RC Beam (25 cm x 25 cm) | Beam | 40MPa | Concrete Rectangular | 250 | 250 | 625 | 4562.5 | 0.29 | 697.63 | G300E | 2257525 | 17.71 | G300E | 731191.57 | 5.74
311 | Story14 | B41 | 40 MPa RC Beam (25 cm x 25 cm) | Beam | 40MPa | Concrete Rectangular | 250 | 250 | 625 | 6962.5 | 0.44 | 1064.6 | G300E | 3784270.11 | 29.69 | G300E | 727707.63 | 5.71
312 | Story14 | B42 | 40 MPa RC Beam (25 cm x 25 cm) | Beam | 40MPa | Concrete Rectangular | 250 | 250 | 625 | 4562.5 | 0.29 | 697.63 | G300E | 2095491.07 | 16.44 | G300E | 698660.51 | 5.48
313 | Story14 | B43 | 40 MPa RC Beam (25 cm x 25 cm) | Beam | 40MPa | Concrete Rectangular | 250 | 250 | 625 | 6962.5 | 0.44 | 1064.6 | G300E | 4379728.98 | 34.36 | G300E | 747705.25 | 5.87
314 | Story14 | B44 | 40 MPa RC Beam (25 cm x 25 cm) | Beam | 40MPa | Concrete Rectangular | 250 | 250 | 625 | 4562.5 | 0.29 | 697.63 | G300E | 1165066.96 | 9.14 | G300E | 750857.14 | 5.89
315 | Story14 | B45 | 40 MPa RC Beam (25 cm x 25 cm) | Beam | 40MPa | Concrete Rectangular | 250 | 250 | 625 | 4562.5 | 0.29 | 697.63 | G300E | 1653254.46 | 12.97 | G300E | 788986.61 | 6.19
316 | Story14 | B46 | 40 MPa RC Beam (25 cm x 25 cm) | Beam | 40MPa | Concrete Rectangular | 250 | 250 | 625 | 6962.5 | 0.44 | 1064.6 | G300E | 4016729.55 | 31.52 | G300E | 682805.25 | 5.36
317 | Story14 | B47 | 40 MPa RC Beam (25 cm x 25 cm) | Beam | 40MPa | Concrete Rectangular | 250 | 250 | 625 | 4562.5 | 0.29 | 697.63 | G300E | 2488191.96 | 19.52 | G300E | 746187.1 | 5.85
318 | Story14 | B48 | 40 MPa RC Beam (25 cm x 25 cm) | Beam | 40MPa | Concrete Rectangular | 250 | 250 | 625 | 6962.5 | 0.44 | 1064.6 | G300E | 3274590.34 | 25.69 | G300E | 662334.71 | 5.2
319 | Story14 | B49 | 40 MPa RC Beam (25 cm x 25 cm) | Beam | 40MPa | Concrete Rectangular | 250 | 250 | 625 | 4562.5 | 0.29 | 697.63 | G300E | 2454950.89 | 19.26 | G300E | 746187.1 | 5.85
320 | Story14 | B5 | 40 MPa RC Beam (25 cm x 25 cm) | Beam | 40MPa | Concrete Rectangular | 250 | 250 | 625 | 4562.5 | 0.29 | 697.63 | G300E | 2456254.46 | 19.27 | G300E | 746187.1 | 5.85
321 | Story14 | B50 | 40 MPa RC Beam (25 cm x 25 cm) | Beam | 40MPa | Concrete Rectangular | 250 | 250 | 625 | 6962.5 | 0.44 | 1064.6 | G300E | 2647648.86 | 20.77 | G300E | 664602.27 | 5.21
322 | Story14 | B51 | 40 MPa RC Beam (25 cm x 25 cm) | Beam | 40MPa | Concrete Rectangular | 250 | 250 | 625 | 4562.5 | 0.29 | 697.63 | G300E | 2250941.96 | 17.66 | G300E | 746187.1 | 5.85
323 | Story14 | B52 | 40 MPa RC Beam (25 cm x 25 cm) | Beam | 40MPa | Concrete Rectangular | 250 | 250 | 625 | 6962.5 | 0.44 | 1064.6 | G300E | 3274590.34 | 25.69 | G300E | 678475.05 | 5.32
324 | Story14 | B53 | 40 MPa RC Beam (25 cm x 25 cm) | Beam | 40MPa | Concrete Rectangular | 250 | 250 | 625 | 4562.5 | 0.29 | 697.63 | G300E | 2330459.82 | 18.29 | G300E | 724138.82 | 5.68
325 | Story14 | B54 | 40 MPa RC Beam (25 cm x 25 cm) | Beam | 40MPa | Concrete Rectangular | 250 | 250 | 625 | 6962.5 | 0.44 | 1064.6 | G300E | 4016729.55 | 31.52 | G300E | 704644.56 | 5.53
326 | Story14 | B55 | 40 MPa RC Beam (25 cm x 25 cm) | Beam | 40MPa | Concrete Rectangular | 250 | 250 | 625 | 4562.5 | 0.29 | 697.63 | G300E | 1116834.82 | 8.76 | G300E | 788986.61 | 6.19
327 | Story14 | B56 | 40 MPa RC Beam (25 cm x 25 cm) | Beam | 40MPa | Concrete Rectangular | 250 | 250 | 625 | 6962.5 | 0.44 | 1064.6 | G300E | 2631508.52 | 20.65 | G300E | 873477.27 | 6.85
328 | Story14 | B57 | 40 MPa RC Beam (25 cm x 25 cm) | Beam | 40MPa | Concrete Rectangular | 250 | 250 | 625 | 6962.5 | 0.44 | 1064.6 | G300E | 2292877.84 | 17.99 | G300E | 843095.45 | 6.62
329 | Story14 | B58 | 40 MPa RC Beam (25 cm x 25 cm) | Beam | 40MPa | Concrete Rectangular | 250 | 250 | 625 | 6962.5 | 0.44 | 1064.6 | G300E | 2128626.14 | 16.7 | G300E | 843095.45 | 6.62
330 | Story14 | B59 | 40 MPa RC Beam (25 cm x 25 cm) | Beam | 40MPa | Concrete Rectangular | 250 | 250 | 625 | 6962.5 | 0.44 | 1064.6 | G300E | 2292877.84 | 17.99 | G300E | 843095.45 | 6.62
331 | Story14 | B6 | 40 MPa RC Beam (25 cm x 25 cm) | Beam | 40MPa | Concrete Rectangular | 250 | 250 | 625 | 6962.5 | 0.44 | 1064.6 | G300E | 2128942.61 | 16.7 | G300E | 843095.45 | 6.62
332 | Story14 | B60 | 40 MPa RC Beam (25 cm x 25 cm) | Beam | 40MPa | Concrete Rectangular | 250 | 250 | 625 | 6962.5 | 0.44 | 1064.6 | G300E | 2631508.52 | 20.65 | G300E | 843095.45 | 6.62
333 | Story14 | B7 | 40 MPa RC Beam (25 cm x 25 cm) | Beam | 40MPa | Concrete Rectangular | 250 | 250 | 625 | 4562.5 | 0.29 | 697.63 | G300E | 2250290.18 | 17.66 | G300E | 746187.1 | 5.85
334 | Story14 | B8 | 40 MPa RC Beam (25 cm x 25 cm) | Beam | 40MPa | Concrete Rectangular | 250 | 250 | 625 | 6962.5 | 0.44 | 1064.6 | G300E | 2227050.57 | 17.47 | G300E | 843095.45 | 6.62
335 | Story14 | B9 | 40 MPa RC Beam (25 cm x 25 cm) | Beam | 40MPa | Concrete Rectangular | 250 | 250 | 625 | 4562.5 | 0.29 | 697.63 | G300E | 2330785.71 | 18.29 | G300E | 615621.38 | 4.83
336 | Story15 | B1 | 40 MPa RC Beam (25 cm x 25 cm) | Beam | 40MPa | Concrete Rectangular | 250 | 250 | 625 | 4575 | 0.29 | 699.54 | G300E | 1863332.14 | 14.62 | G300E | 835264.29 | 6.55
337 | Story15 | B10 | 40 MPa RC Beam (25 cm x 25 cm) | Beam | 40MPa | Concrete Rectangular | 250 | 250 | 625 | 6975 | 0.44 | 1066.51 | G300E | 3170454.55 | 24.88 | G300E | 1008786.32 | 7.92
338 | Story15 | B11 | 40 MPa RC Beam (25 cm x 25 cm) | Beam | 40MPa | Concrete Rectangular | 250 | 250 | 625 | 4575 | 0.29 | 699.54 | G300E | 1232962.5 | 9.67 | G300E | 835264.29 | 6.55
339 | Story15 | B12 | 40 MPa RC Beam (25 cm x 25 cm) | Beam | 40MPa | Concrete Rectangular | 250 | 250 | 625 | 4575 | 0.29 | 699.54 | G300E | 1777714.29 | 13.95 | G300E | 809775 | 6.35
340 | Story15 | B13 | 40 MPa RC Beam (25 cm x 25 cm) | Beam | 40MPa | Concrete Rectangular | 250 | 250 | 625 | 6975 | 0.44 | 1066.51 | G300E | 3891732.95 | 30.54 | G300E | 671635.43 | 5.27
341 | Story15 | B14 | 40 MPa RC Beam (25 cm x 25 cm) | Beam | 40MPa | Concrete Rectangular | 250 | 250 | 625 | 4575 | 0.29 | 699.54 | G300E | 2478669.64 | 19.45 | G300E | 724403.05 | 5.68
342 | Story15 | B15 | 40 MPa RC Beam (25 cm x 25 cm) | Beam | 40MPa | Concrete Rectangular | 250 | 250 | 625 | 6975 | 0.44 | 1066.51 | G300E | 2422227.27 | 19.01 | G300E | 660670.41 | 5.18
343 | Story15 | B16 | 40 MPa RC Beam (25 cm x 25 cm) | Beam | 40MPa | Concrete Rectangular | 250 | 250 | 625 | 4800 | 0.3 | 733.94 | G300E | 2662400 | 20.89 | G300E | 731440.8 | 5.74
344 | Story15 | B17 | 40 MPa RC Beam (25 cm x 25 cm) | Beam | 40MPa | Concrete Rectangular | 250 | 250 | 625 | 6975 | 0.44 | 1066.51 | G300E | 2640988.64 | 20.72 | G300E | 666746.59 | 5.23
345 | Story15 | B18 | 40 MPa RC Beam (25 cm x 25 cm) | Beam | 40MPa | Concrete Rectangular | 250 | 250 | 625 | 4800 | 0.3 | 733.94 | G300E | 2416320 | 18.96 | G300E | 769253.6 | 6.04
346 | Story15 | B19 | 40 MPa RC Beam (25 cm x 25 cm) | Beam | 40MPa | Concrete Rectangular | 250 | 250 | 625 | 6975 | 0.44 | 1066.51 | G300E | 3066780.68 | 24.06 | G300E | 679693.14 | 5.33
347 | Story15 | B2 | 40 MPa RC Beam (25 cm x 25 cm) | Beam | 40MPa | Concrete Rectangular | 250 | 250 | 625 | 6975 | 0.44 | 1066.51 | G300E | 3170454.55 | 24.88 | G300E | 1090584.05 | 8.56
348 | Story15 | B20 | 40 MPa RC Beam (25 cm x 25 cm) | Beam | 40MPa | Concrete Rectangular | 250 | 250 | 625 | 4575 | 0.29 | 699.54 | G300E | 2124433.93 | 16.67 | G300E | 482935.37 | 3.79
349 | Story15 | B21 | 40 MPa RC Beam (25 cm x 25 cm) | Beam | 40MPa | Concrete Rectangular | 250 | 250 | 625 | 6975 | 0.44 | 1066.51 | G300E | 3827372.73 | 30.03 | G300E | 703031.65 | 5.52
350 | Story15 | B22 | 40 MPa RC Beam (25 cm x 25 cm) | Beam | 40MPa | Concrete Rectangular | 250 | 250 | 625 | 4575 | 0.29 | 699.54 | G300E | 1151266.07 | 9.03 | G300E | 809775 | 6.35
351 | Story15 | B23 | 40 MPa RC Beam (25 cm x 25 cm) | Beam | 40MPa | Concrete Rectangular | 250 | 250 | 625 | 4575 | 0.29 | 699.54 | G300E | 1760067.86 | 13.81 | G300E | 748992.86 | 5.88
352 | Story15 | B24 | 40 MPa RC Beam (25 cm x 25 cm) | Beam | 40MPa | Concrete Rectangular | 250 | 250 | 625 | 6975 | 0.44 | 1066.51 | G300E | 4383787.5 | 34.4 | G300E | 749047.63 | 5.88
353 | Story15 | B25 | 40 MPa RC Beam (25 cm x 25 cm) | Beam | 40MPa | Concrete Rectangular | 250 | 250 | 625 | 4575 | 0.29 | 699.54 | G300E | 1840457.14 | 14.44 | G300E | 652917.86 | 5.12
354 | Story15 | B26 | 40 MPa RC Beam (25 cm x 25 cm) | Beam | 40MPa | Concrete Rectangular | 250 | 250 | 625 | 7200 | 0.45 | 1100.92 | G300E | 3893634.78 | 30.55 | G300E | 755035.04 | 5.92
355 | Story15 | B3 | 40 MPa RC Beam (25 cm x 25 cm) | Beam | 40MPa | Concrete Rectangular | 250 | 250 | 625 | 4575 | 0.29 | 699.54 | G300E | 2513635.71 | 19.72 | G300E | 530592.16 | 4.16
356 | Story15 | B30 | 40 MPa RC Beam (25 cm x 25 cm) | Beam | 40MPa | Concrete Rectangular | 250 | 250 | 625 | 6975 | 0.44 | 1066.51 | G300E | 3761647.83 | 29.52 | G300E | 729014.11 | 5.72
357 | Story15 | B31 | 40 MPa RC Beam (25 cm x 25 cm) | Beam | 40MPa | Concrete Rectangular | 250 | 250 | 625 | 4575 | 0.29 | 699.54 | G300E | 1394394.64 | 10.94 | G300E | 652917.86 | 5.12
358 | Story15 | B32 | 40 MPa RC Beam (25 cm x 25 cm) | Beam | 40MPa | Concrete Rectangular | 250 | 250 | 625 | 6975 | 0.44 | 1066.51 | G300E | 4384421.59 | 34.4 | G300E | 749047.63 | 5.88
359 | Story15 | B33 | 40 MPa RC Beam (25 cm x 25 cm) | Beam | 40MPa | Concrete Rectangular | 250 | 250 | 625 | 4575 | 0.29 | 699.54 | G300E | 1136560.71 | 8.92 | G300E | 748992.86 | 5.88
360 | Story15 | B34 | 40 MPa RC Beam (25 cm x 25 cm) | Beam | 40MPa | Concrete Rectangular | 250 | 250 | 625 | 4575 | 0.29 | 699.54 | G300E | 1777714.29 | 13.95 | G300E | 809775 | 6.35
361 | Story15 | B35 | 40 MPa RC Beam (25 cm x 25 cm) | Beam | 40MPa | Concrete Rectangular | 250 | 250 | 625 | 6975 | 0.44 | 1066.51 | G300E | 4384421.59 | 34.4 | G300E | 749047.63 | 5.88
362 | Story15 | B36 | 40 MPa RC Beam (25 cm x 25 cm) | Beam | 40MPa | Concrete Rectangular | 250 | 250 | 625 | 4575 | 0.29 | 699.54 | G300E | 2480630.36 | 19.46 | G300E | 724403.05 | 5.68
363 | Story15 | B37 | 40 MPa RC Beam (25 cm x 25 cm) | Beam | 40MPa | Concrete Rectangular | 250 | 250 | 625 | 7200 | 0.45 | 1100.92 | G300E | 3954678.26 | 31.03 | G300E | 755035.04 | 5.92
364 | Story15 | B38 | 40 MPa RC Beam (25 cm x 25 cm) | Beam | 40MPa | Concrete Rectangular | 250 | 250 | 625 | 4575 | 0.29 | 699.54 | G300E | 2466535 | 19.35 | G300E | 755434.68 | 5.93
365 | Story15 | B4 | 40 MPa RC Beam (25 cm x 25 cm) | Beam | 40MPa | Concrete Rectangular | 250 | 250 | 625 | 6975 | 0.44 | 1066.51 | G300E | 2661543.75 | 20.88 | G300E | 935521.88 | 7.34
366 | Story15 | B40 | 40 MPa RC Beam (25 cm x 25 cm) | Beam | 40MPa | Concrete Rectangular | 250 | 250 | 625 | 4575 | 0.29 | 699.54 | G300E | 2306715 | 18.1 | G300E | 733194.84 | 5.75
367 | Story15 | B41 | 40 MPa RC Beam (25 cm x 25 cm) | Beam | 40MPa | Concrete Rectangular | 250 | 250 | 625 | 6975 | 0.44 | 1066.51 | G300E | 3831094.57 | 30.06 | G300E | 729014.11 | 5.72
368 | Story15 | B42 | 40 MPa RC Beam (25 cm x 25 cm) | Beam | 40MPa | Concrete Rectangular | 250 | 250 | 625 | 4575 | 0.29 | 699.54 | G300E | 2125087.5 | 16.67 | G300E | 700574.65 | 5.5
369 | Story15 | B43 | 40 MPa RC Beam (25 cm x 25 cm) | Beam | 40MPa | Concrete Rectangular | 250 | 250 | 625 | 6975 | 0.44 | 1066.51 | G300E | 4384421.59 | 34.4 | G300E | 749047.63 | 5.88
370 | Story15 | B44 | 40 MPa RC Beam (25 cm x 25 cm) | Beam | 40MPa | Concrete Rectangular | 250 | 250 | 625 | 4575 | 0.29 | 699.54 | G300E | 1151266.07 | 9.03 | G300E | 809775 | 6.35
371 | Story15 | B45 | 40 MPa RC Beam (25 cm x 25 cm) | Beam | 40MPa | Concrete Rectangular | 250 | 250 | 625 | 4575 | 0.29 | 699.54 | G300E | 1863005.36 | 14.62 | G300E | 835264.29 | 6.55
372 | Story15 | B46 | 40 MPa RC Beam (25 cm x 25 cm) | Beam | 40MPa | Concrete Rectangular | 250 | 250 | 625 | 6975 | 0.44 | 1066.51 | G300E | 3893952.27 | 30.55 | G300E | 677348.59 | 5.31
373 | Story15 | B47 | 40 MPa RC Beam (25 cm x 25 cm) | Beam | 40MPa | Concrete Rectangular | 250 | 250 | 625 | 4575 | 0.29 | 699.54 | G300E | 2490760.71 | 19.54 | G300E | 639411.8 | 5.02
374 | Story15 | B48 | 40 MPa RC Beam (25 cm x 25 cm) | Beam | 40MPa | Concrete Rectangular | 250 | 250 | 625 | 6975 | 0.44 | 1066.51 | G300E | 3280786.36 | 25.74 | G300E | 659719.28 | 5.18
375 | Story15 | B49 | 40 MPa RC Beam (25 cm x 25 cm) | Beam | 40MPa | Concrete Rectangular | 250 | 250 | 625 | 4575 | 0.29 | 699.54 | G300E | 2464944.64 | 19.34 | G300E | 748231.45 | 5.87
376 | Story15 | B5 | 40 MPa RC Beam (25 cm x 25 cm) | Beam | 40MPa | Concrete Rectangular | 250 | 250 | 625 | 4575 | 0.29 | 699.54 | G300E | 2466251.79 | 19.35 | G300E | 748231.45 | 5.87
377 | Story15 | B50 | 40 MPa RC Beam (25 cm x 25 cm) | Beam | 40MPa | Concrete Rectangular | 250 | 250 | 625 | 6975 | 0.44 | 1066.51 | G300E | 2643525 | 20.74 | G300E | 672453.41 | 5.28
378 | Story15 | B51 | 40 MPa RC Beam (25 cm x 25 cm) | Beam | 40MPa | Concrete Rectangular | 250 | 250 | 625 | 4575 | 0.29 | 699.54 | G300E | 2259069.64 | 17.73 | G300E | 748231.45 | 5.87
379 | Story15 | B52 | 40 MPa RC Beam (25 cm x 25 cm) | Beam | 40MPa | Concrete Rectangular | 250 | 250 | 625 | 6975 | 0.44 | 1066.51 | G300E | 3280786.36 | 25.74 | G300E | 679693.14 | 5.33
380 | Story15 | B53 | 40 MPa RC Beam (25 cm x 25 cm) | Beam | 40MPa | Concrete Rectangular | 250 | 250 | 625 | 4575 | 0.29 | 699.54 | G300E | 2320505.36 | 18.21 | G300E | 615583.41 | 4.83
381 | Story15 | B54 | 40 MPa RC Beam (25 cm x 25 cm) | Beam | 40MPa | Concrete Rectangular | 250 | 250 | 625 | 6975 | 0.44 | 1066.51 | G300E | 3893952.27 | 30.55 | G300E | 703030.86 | 5.52
382 | Story15 | B55 | 40 MPa RC Beam (25 cm x 25 cm) | Beam | 40MPa | Concrete Rectangular | 250 | 250 | 625 | 4575 | 0.29 | 699.54 | G300E | 1232635.71 | 9.67 | G300E | 835264.29 | 6.55
383 | Story15 | B56 | 40 MPa RC Beam (25 cm x 25 cm) | Beam | 40MPa | Concrete Rectangular | 250 | 250 | 625 | 6975 | 0.44 | 1066.51 | G300E | 3170454.55 | 24.88 | G300E | 1088681.78 | 8.54
384 | Story15 | B57 | 40 MPa RC Beam (25 cm x 25 cm) | Beam | 40MPa | Concrete Rectangular | 250 | 250 | 625 | 6975 | 0.44 | 1066.51 | G300E | 2745613.64 | 21.54 | G300E | 976817.05 | 7.66
385 | Story15 | B58 | 40 MPa RC Beam (25 cm x 25 cm) | Beam | 40MPa | Concrete Rectangular | 250 | 250 | 625 | 6975 | 0.44 | 1066.51 | G300E | 2535729.55 | 19.9 | G300E | 1055761.36 | 8.28
386 | Story15 | B59 | 40 MPa RC Beam (25 cm x 25 cm) | Beam | 40MPa | Concrete Rectangular | 250 | 250 | 625 | 6975 | 0.44 | 1066.51 | G300E | 2745930.68 | 21.55 | G300E | 950185.23 | 7.46
387 | Story15 | B6 | 40 MPa RC Beam (25 cm x 25 cm) | Beam | 40MPa | Concrete Rectangular | 250 | 250 | 625 | 6975 | 0.44 | 1066.51 | G300E | 2535095.45 | 19.89 | G300E | 1161337.5 | 9.11
388 | Story15 | B60 | 40 MPa RC Beam (25 cm x 25 cm) | Beam | 40MPa | Concrete Rectangular | 250 | 250 | 625 | 6975 | 0.44 | 1066.51 | G300E | 3170454.55 | 24.88 | G300E | 1008786.32 | 7.92
389 | Story15 | B7 | 40 MPa RC Beam (25 cm x 25 cm) | Beam | 40MPa | Concrete Rectangular | 250 | 250 | 625 | 4575 | 0.29 | 699.54 | G300E | 2258089.29 | 17.72 | G300E | 748231.45 | 5.87
390 | Story15 | B8 | 40 MPa RC Beam (25 cm x 25 cm) | Beam | 40MPa | Concrete Rectangular | 250 | 250 | 625 | 6975 | 0.44 | 1066.51 | G300E | 2680302.27 | 21.03 | G300E | 950185.23 | 7.46
391 | Story15 | B9 | 40 MPa RC Beam (25 cm x 25 cm) | Beam | 40MPa | Concrete Rectangular | 250 | 250 | 625 | 4575 | 0.29 | 699.54 | G300E | 2320505.36 | 18.21 | G300E | 615583.41 | 4.83
392 | Story16 | B1 | 40 MPa RC Beam (25 cm x 25 cm) | Beam | 40MPa | Concrete Rectangular | 250 | 250 | 625 | 4575 | 0.29 | 699.54 | G300E | 1872808.93 | 14.69 | G300E | 832323.21 | 6.53
393 | Story16 | B10 | 40 MPa RC Beam (25 cm x 25 cm) | Beam | 40MPa | Concrete Rectangular | 250 | 250 | 625 | 6975 | 0.44 | 1066.51 | G300E | 3182502.27 | 24.97 | G300E | 1008786.32 | 7.92
394 | Story16 | B11 | 40 MPa RC Beam (25 cm x 25 cm) | Beam | 40MPa | Concrete Rectangular | 250 | 250 | 625 | 4575 | 0.29 | 699.54 | G300E | 1232962.5 | 9.67 | G300E | 832323.21 | 6.53
395 | Story16 | B12 | 40 MPa RC Beam (25 cm x 25 cm) | Beam | 40MPa | Concrete Rectangular | 250 | 250 | 625 | 4575 | 0.29 | 699.54 | G300E | 1785230.36 | 14.01 | G300E | 805853.57 | 6.32
396 | Story16 | B13 | 40 MPa RC Beam (25 cm x 25 cm) | Beam | 40MPa | Concrete Rectangular | 250 | 250 | 625 | 6975 | 0.44 | 1066.51 | G300E | 3810886.36 | 29.9 | G300E | 673009.03 | 5.28
397 | Story16 | B14 | 40 MPa RC Beam (25 cm x 25 cm) | Beam | 40MPa | Concrete Rectangular | 250 | 250 | 625 | 4575 | 0.29 | 699.54 | G300E | 2414292.86 | 18.94 | G300E | 724403.05 | 5.68
398 | Story16 | B15 | 40 MPa RC Beam (25 cm x 25 cm) | Beam | 40MPa | Concrete Rectangular | 250 | 250 | 625 | 6975 | 0.44 | 1066.51 | G300E | 2412081.82 | 18.93 | G300E | 662572.69 | 5.2
399 | Story16 | B16 | 40 MPa RC Beam (25 cm x 25 cm) | Beam | 40MPa | Concrete Rectangular | 250 | 250 | 625 | 4800 | 0.3 | 733.94 | G300E | 2662720 | 20.89 | G300E | 733360.8 | 5.75
400 | Story16 | B17 | 40 MPa RC Beam (25 cm x 25 cm) | Beam | 40MPa | Concrete Rectangular | 250 | 250 | 625 | 6975 | 0.44 | 1066.51 | G300E | 2642256.82 | 20.73 | G300E | 660088.64 | 5.18
401 | Story16 | B18 | 40 MPa RC Beam (25 cm x 25 cm) | Beam | 40MPa | Concrete Rectangular | 250 | 250 | 625 | 4800 | 0.3 | 733.94 | G300E | 2414720 | 18.95 | G300E | 769253.6 | 6.04
402 | Story16 | B19 | 40 MPa RC Beam (25 cm x 25 cm) | Beam | 40MPa | Concrete Rectangular | 250 | 250 | 625 | 6975 | 0.44 | 1066.51 | G300E | 3054732.95 | 23.97 | G300E | 679693.14 | 5.33
403 | Story16 | B2 | 40 MPa RC Beam (25 cm x 25 cm) | Beam | 40MPa | Concrete Rectangular | 250 | 250 | 625 | 6975 | 0.44 | 1066.51 | G300E | 3183453.41 | 24.98 | G300E | 1094388.6 | 8.59
404 | Story16 | B20 | 40 MPa RC Beam (25 cm x 25 cm) | Beam | 40MPa | Concrete Rectangular | 250 | 250 | 625 | 4575 | 0.29 | 699.54 | G300E | 2124760.71 | 16.67 | G300E | 482935.37 | 3.79
405 | Story16 | B21 | 40 MPa RC Beam (25 cm x 25 cm) | Beam | 40MPa | Concrete Rectangular | 250 | 250 | 625 | 6975 | 0.44 | 1066.51 | G300E | 3810569.32 | 29.9 | G300E | 702811.3 | 5.51
406 | Story16 | B22 | 40 MPa RC Beam (25 cm x 25 cm) | Beam | 40MPa | Concrete Rectangular | 250 | 250 | 625 | 4575 | 0.29 | 699.54 | G300E | 1148978.57 | 9.02 | G300E | 805853.57 | 6.32
407 | Story16 | B23 | 40 MPa RC Beam (25 cm x 25 cm) | Beam | 40MPa | Concrete Rectangular | 250 | 250 | 625 | 4575 | 0.29 | 699.54 | G300E | 1766603.57 | 13.86 | G300E | 741150 | 5.82
408 | Story16 | B24 | 40 MPa RC Beam (25 cm x 25 cm) | Beam | 40MPa | Concrete Rectangular | 250 | 250 | 625 | 6975 | 0.44 | 1066.51 | G300E | 4391079.55 | 34.45 | G300E | 749047.63 | 5.88
409 | Story16 | B25 | 40 MPa RC Beam (25 cm x 25 cm) | Beam | 40MPa | Concrete Rectangular | 250 | 250 | 625 | 4575 | 0.29 | 699.54 | G300E | 1833267.86 | 14.38 | G300E | 652917.86 | 5.12
410 | Story16 | B26 | 40 MPa RC Beam (25 cm x 25 cm) | Beam | 40MPa | Concrete Rectangular | 250 | 250 | 625 | 7200 | 0.45 | 1100.92 | G300E | 3908973.91 | 30.67 | G300E | 757539.39 | 5.94
411 | Story16 | B3 | 40 MPa RC Beam (25 cm x 25 cm) | Beam | 40MPa | Concrete Rectangular | 250 | 250 | 625 | 4575 | 0.29 | 699.54 | G300E | 2519844.64 | 19.77 | G300E | 530592.16 | 4.16
412 | Story16 | B30 | 40 MPa RC Beam (25 cm x 25 cm) | Beam | 40MPa | Concrete Rectangular | 250 | 250 | 625 | 6975 | 0.44 | 1066.51 | G300E | 3776507.61 | 29.63 | G300E | 729014.11 | 5.72
413 | Story16 | B31 | 40 MPa RC Beam (25 cm x 25 cm) | Beam | 40MPa | Concrete Rectangular | 250 | 250 | 625 | 4575 | 0.29 | 699.54 | G300E | 1390800 | 10.91 | G300E | 652917.86 | 5.12
414 | Story16 | B32 | 40 MPa RC Beam (25 cm x 25 cm) | Beam | 40MPa | Concrete Rectangular | 250 | 250 | 625 | 6975 | 0.44 | 1066.51 | G300E | 4391713.64 | 34.46 | G300E | 749047.63 | 5.88
415 | Story16 | B33 | 40 MPa RC Beam (25 cm x 25 cm) | Beam | 40MPa | Concrete Rectangular | 250 | 250 | 625 | 4575 | 0.29 | 699.54 | G300E | 1131985.71 | 8.88 | G300E | 741150 | 5.82
416 | Story16 | B34 | 40 MPa RC Beam (25 cm x 25 cm) | Beam | 40MPa | Concrete Rectangular | 250 | 250 | 625 | 4575 | 0.29 | 699.54 | G300E | 1785230.36 | 14.01 | G300E | 805853.57 | 6.32
417 | Story16 | B35 | 40 MPa RC Beam (25 cm x 25 cm) | Beam | 40MPa | Concrete Rectangular | 250 | 250 | 625 | 6975 | 0.44 | 1066.51 | G300E | 4391396.59 | 34.46 | G300E | 749047.63 | 5.88
418 | Story16 | B36 | 40 MPa RC Beam (25 cm x 25 cm) | Beam | 40MPa | Concrete Rectangular | 250 | 250 | 625 | 4575 | 0.29 | 699.54 | G300E | 2414619.64 | 18.95 | G300E | 724403.05 | 5.68
419 | Story16 | B37 | 40 MPa RC Beam (25 cm x 25 cm) | Beam | 40MPa | Concrete Rectangular | 250 | 250 | 625 | 7200 | 0.45 | 1100.92 | G300E | 3969704.35 | 31.15 | G300E | 757539.39 | 5.94
420 | Story16 | B38 | 40 MPa RC Beam (25 cm x 25 cm) | Beam | 40MPa | Concrete Rectangular | 250 | 250 | 625 | 4575 | 0.29 | 699.54 | G300E | 2468365 | 19.37 | G300E | 755434.68 | 5.93
421 | Story16 | B4 | 40 MPa RC Beam (25 cm x 25 cm) | Beam | 40MPa | Concrete Rectangular | 250 | 250 | 625 | 6975 | 0.44 | 1066.51 | G300E | 2731875 | 21.44 | G300E | 935521.88 | 7.34
422 | Story16 | B40 | 40 MPa RC Beam (25 cm x 25 cm) | Beam | 40MPa | Concrete Rectangular | 250 | 250 | 625 | 4575 | 0.29 | 699.54 | G300E | 2305800 | 18.09 | G300E | 733194.84 | 5.75
423 | Story16 | B41 | 40 MPa RC Beam (25 cm x 25 cm) | Beam | 40MPa | Concrete Rectangular | 250 | 250 | 625 | 6975 | 0.44 | 1066.51 | G300E | 3845651.09 | 30.17 | G300E | 729014.11 | 5.72
424 | Story16 | B42 | 40 MPa RC Beam (25 cm x 25 cm) | Beam | 40MPa | Concrete Rectangular | 250 | 250 | 625 | 4575 | 0.29 | 699.54 | G300E | 2124760.71 | 16.67 | G300E | 700574.65 | 5.5
425 | Story16 | B43 | 40 MPa RC Beam (25 cm x 25 cm) | Beam | 40MPa | Concrete Rectangular | 250 | 250 | 625 | 6975 | 0.44 | 1066.51 | G300E | 4391713.64 | 34.46 | G300E | 749047.63 | 5.88
426 | Story16 | B44 | 40 MPa RC Beam (25 cm x 25 cm) | Beam | 40MPa | Concrete Rectangular | 250 | 250 | 625 | 4575 | 0.29 | 699.54 | G300E | 1148651.79 | 9.01 | G300E | 805853.57 | 6.32
427 | Story16 | B45 | 40 MPa RC Beam (25 cm x 25 cm) | Beam | 40MPa | Concrete Rectangular | 250 | 250 | 625 | 4575 | 0.29 | 699.54 | G300E | 1872482.14 | 14.69 | G300E | 832323.21 | 6.53
428 | Story16 | B46 | 40 MPa RC Beam (25 cm x 25 cm) | Beam | 40MPa | Concrete Rectangular | 250 | 250 | 625 | 6975 | 0.44 | 1066.51 | G300E | 3811520.45 | 29.91 | G300E | 678081.76 | 5.32
429 | Story16 | B47 | 40 MPa RC Beam (25 cm x 25 cm) | Beam | 40MPa | Concrete Rectangular | 250 | 250 | 625 | 4575 | 0.29 | 699.54 | G300E | 2497950 | 19.6 | G300E | 639411.8 | 5.02
430 | Story16 | B48 | 40 MPa RC Beam (25 cm x 25 cm) | Beam | 40MPa | Concrete Rectangular | 250 | 250 | 625 | 6975 | 0.44 | 1066.51 | G300E | 3267470.45 | 25.64 | G300E | 662572.69 | 5.2
431 | Story16 | B49 | 40 MPa RC Beam (25 cm x 25 cm) | Beam | 40MPa | Concrete Rectangular | 250 | 250 | 625 | 4575 | 0.29 | 699.54 | G300E | 2458408.93 | 19.29 | G300E | 748231.45 | 5.87
432 | Story16 | B5 | 40 MPa RC Beam (25 cm x 25 cm) | Beam | 40MPa | Concrete Rectangular | 250 | 250 | 625 | 4575 | 0.29 | 699.54 | G300E | 2459716.07 | 19.3 | G300E | 748231.45 | 5.87
433 | Story16 | B50 | 40 MPa RC Beam (25 cm x 25 cm) | Beam | 40MPa | Concrete Rectangular | 250 | 250 | 625 | 6975 | 0.44 | 1066.51 | G300E | 2644793.18 | 20.75 | G300E | 664844.32 | 5.22
434 | Story16 | B51 | 40 MPa RC Beam (25 cm x 25 cm) | Beam | 40MPa | Concrete Rectangular | 250 | 250 | 625 | 4575 | 0.29 | 699.54 | G300E | 2250573.21 | 17.66 | G300E | 748231.45 | 5.87
435 | Story16 | B52 | 40 MPa RC Beam (25 cm x 25 cm) | Beam | 40MPa | Concrete Rectangular | 250 | 250 | 625 | 6975 | 0.44 | 1066.51 | G300E | 3267470.45 | 25.64 | G300E | 679693.14 | 5.33
436 | Story16 | B53 | 40 MPa RC Beam (25 cm x 25 cm) | Beam | 40MPa | Concrete Rectangular | 250 | 250 | 625 | 4575 | 0.29 | 699.54 | G300E | 2323773.21 | 18.23 | G300E | 615583.41 | 4.83
437 | Story16 | B54 | 40 MPa RC Beam (25 cm x 25 cm) | Beam | 40MPa | Concrete Rectangular | 250 | 250 | 625 | 6975 | 0.44 | 1066.51 | G300E | 3811520.45 | 29.91 | G300E | 702811.3 | 5.51
438 | Story16 | B55 | 40 MPa RC Beam (25 cm x 25 cm) | Beam | 40MPa | Concrete Rectangular | 250 | 250 | 625 | 4575 | 0.29 | 699.54 | G300E | 1232962.5 | 9.67 | G300E | 832323.21 | 6.53
439 | Story16 | B56 | 40 MPa RC Beam (25 cm x 25 cm) | Beam | 40MPa | Concrete Rectangular | 250 | 250 | 625 | 6975 | 0.44 | 1066.51 | G300E | 3182502.27 | 24.97 | G300E | 1092486.32 | 8.57
440 | Story16 | B57 | 40 MPa RC Beam (25 cm x 25 cm) | Beam | 40MPa | Concrete Rectangular | 250 | 250 | 625 | 6975 | 0.44 | 1066.51 | G300E | 2755442.05 | 21.62 | G300E | 975865.91 | 7.66
441 | Story16 | B58 | 40 MPa RC Beam (25 cm x 25 cm) | Beam | 40MPa | Concrete Rectangular | 250 | 250 | 625 | 6975 | 0.44 | 1066.51 | G300E | 2534144.32 | 19.88 | G300E | 1161337.5 | 9.11
442 | Story16 | B59 | 40 MPa RC Beam (25 cm x 25 cm) | Beam | 40MPa | Concrete Rectangular | 250 | 250 | 625 | 6975 | 0.44 | 1066.51 | G300E | 2755442.05 | 21.62 | G300E | 950185.23 | 7.46
443 | Story16 | B6 | 40 MPa RC Beam (25 cm x 25 cm) | Beam | 40MPa | Concrete Rectangular | 250 | 250 | 625 | 6975 | 0.44 | 1066.51 | G300E | 2534778.41 | 19.89 | G300E | 1161337.5 | 9.11
444 | Story16 | B60 | 40 MPa RC Beam (25 cm x 25 cm) | Beam | 40MPa | Concrete Rectangular | 250 | 250 | 625 | 6975 | 0.44 | 1066.51 | G300E | 3182502.27 | 24.97 | G300E | 1008786.32 | 7.92
445 | Story16 | B7 | 40 MPa RC Beam (25 cm x 25 cm) | Beam | 40MPa | Concrete Rectangular | 250 | 250 | 625 | 4575 | 0.29 | 699.54 | G300E | 2249266.07 | 17.65 | G300E | 748231.45 | 5.87
446 | Story16 | B8 | 40 MPa RC Beam (25 cm x 25 cm) | Beam | 40MPa | Concrete Rectangular | 250 | 250 | 625 | 6975 | 0.44 | 1066.51 | G300E | 2690764.77 | 21.11 | G300E | 950185.23 | 7.46
447 | Story16 | B9 | 40 MPa RC Beam (25 cm x 25 cm) | Beam | 40MPa | Concrete Rectangular | 250 | 250 | 625 | 4575 | 0.29 | 699.54 | G300E | 2323773.21 | 18.23 | G300E | 615583.41 | 4.83
448 | Story17 | B1 | 40 MPa RC Beam (25 cm x 25 cm) | Beam | 40MPa | Concrete Rectangular | 250 | 250 | 625 | 4587.5 | 0.29 | 701.45 | G300E | 1888739.29 | 14.82 | G300E | 829682.14 | 6.51
449 | Story17 | B10 | 40 MPa RC Beam (25 cm x 25 cm) | Beam | 40MPa | Concrete Rectangular | 250 | 250 | 625 | 6987.5 | 0.44 | 1068.43 | G300E | 3227272.16 | 25.32 | G300E | 1009641.34 | 7.92
450 | Story17 | B11 | 40 MPa RC Beam (25 cm x 25 cm) | Beam | 40MPa | Concrete Rectangular | 250 | 250 | 625 | 4587.5 | 0.29 | 701.45 | G300E | 1103293.75 | 8.66 | G300E | 829682.14 | 6.51
451 | Story17 | B12 | 40 MPa RC Beam (25 cm x 25 cm) | Beam | 40MPa | Concrete Rectangular | 250 | 250 | 625 | 4587.5 | 0.29 | 701.45 | G300E | 1795678.57 | 14.09 | G300E | 800191.07 | 6.28
452 | Story17 | B13 | 40 MPa RC Beam (25 cm x 25 cm) | Beam | 40MPa | Concrete Rectangular | 250 | 250 | 625 | 6987.5 | 0.44 | 1068.43 | G300E | 3832326.14 | 30.07 | G300E | 685966.85 | 5.38
453 | Story17 | B14 | 40 MPa RC Beam (25 cm x 25 cm) | Beam | 40MPa | Concrete Rectangular | 250 | 250 | 625 | 4587.5 | 0.29 | 701.45 | G300E | 2433013.39 | 19.09 | G300E | 702488.79 | 5.51
454 | Story17 | B15 | 40 MPa RC Beam (25 cm x 25 cm) | Beam | 40MPa | Concrete Rectangular | 250 | 250 | 625 | 6987.5 | 0.44 | 1068.43 | G300E | 2420215.91 | 18.99 | G300E | 670429.98 | 5.26
455 | Story17 | B16 | 40 MPa RC Beam (25 cm x 25 cm) | Beam | 40MPa | Concrete Rectangular | 250 | 250 | 625 | 4800 | 0.3 | 733.94 | G300E | 2555840 | 20.05 | G300E | 732400.8 | 5.75
456 | Story17 | B17 | 40 MPa RC Beam (25 cm x 25 cm) | Beam | 40MPa | Concrete Rectangular | 250 | 250 | 625 | 6987.5 | 0.44 | 1068.43 | G300E | 2698763.07 | 21.18 | G300E | 644120.45 | 5.05
457 | Story17 | B18 | 40 MPa RC Beam (25 cm x 25 cm) | Beam | 40MPa | Concrete Rectangular | 250 | 250 | 625 | 4800 | 0.3 | 733.94 | G300E | 2379520 | 18.67 | G300E | 769253.6 | 6.04
458 | Story17 | B19 | 40 MPa RC Beam (25 cm x 25 cm) | Beam | 40MPa | Concrete Rectangular | 250 | 250 | 625 | 6987.5 | 0.44 | 1068.43 | G300E | 3143739.77 | 24.67 | G300E | 680911.23 | 5.34
459 | Story17 | B2 | 40 MPa RC Beam (25 cm x 25 cm) | Beam | 40MPa | Concrete Rectangular | 250 | 250 | 625 | 6987.5 | 0.44 | 1068.43 | G300E | 3226954.55 | 25.32 | G300E | 1091585.66 | 8.56
460 | Story17 | B20 | 40 MPa RC Beam (25 cm x 25 cm) | Beam | 40MPa | Concrete Rectangular | 250 | 250 | 625 | 4587.5 | 0.29 | 701.45 | G300E | 2150882.14 | 16.88 | G300E | 484254.86 | 3.8
461 | Story17 | B21 | 40 MPa RC Beam (25 cm x 25 cm) | Beam | 40MPa | Concrete Rectangular | 250 | 250 | 625 | 6987.5 | 0.44 | 1068.43 | G300E | 3832326.14 | 30.07 | G300E | 704070.82 | 5.52
462 | Story17 | B22 | 40 MPa RC Beam (25 cm x 25 cm) | Beam | 40MPa | Concrete Rectangular | 250 | 250 | 625 | 4587.5 | 0.29 | 701.45 | G300E | 1081339.29 | 8.48 | G300E | 801174.11 | 6.29
463 | Story17 | B23 | 40 MPa RC Beam (25 cm x 25 cm) | Beam | 40MPa | Concrete Rectangular | 250 | 250 | 625 | 4587.5 | 0.29 | 701.45 | G300E | 1770775 | 13.89 | G300E | 729412.5 | 5.72
464 | Story17 | B24 | 40 MPa RC Beam (25 cm x 25 cm) | Beam | 40MPa | Concrete Rectangular | 250 | 250 | 625 | 6987.5 | 0.44 | 1068.43 | G300E | 4372269.32 | 34.31 | G300E | 750390.01 | 5.89
465 | Story17 | B25 | 40 MPa RC Beam (25 cm x 25 cm) | Beam | 40MPa | Concrete Rectangular | 250 | 250 | 625 | 4587.5 | 0.29 | 701.45 | G300E | 1842208.93 | 14.45 | G300E | 654701.79 | 5.14
466 | Story17 | B26 | 40 MPa RC Beam (25 cm x 25 cm) | Beam | 40MPa | Concrete Rectangular | 250 | 250 | 625 | 7200 | 0.45 | 1100.92 | G300E | 3921495.65 | 30.77 | G300E | 752530.7 | 5.9
467 | Story17 | B3 | 40 MPa RC Beam (25 cm x 25 cm) | Beam | 40MPa | Concrete Rectangular | 250 | 250 | 625 | 4587.5 | 0.29 | 701.45 | G300E | 2539508.93 | 19.93 | G300E | 399031.4 | 3.13
468 | Story17 | B30 | 40 MPa RC Beam (25 cm x 25 cm) | Beam | 40MPa | Concrete Rectangular | 250 | 250 | 625 | 6987.5 | 0.44 | 1068.43 | G300E | 3795123.91 | 29.78 | G300E | 730320.59 | 5.73
469 | Story17 | B31 | 40 MPa RC Beam (25 cm x 25 cm) | Beam | 40MPa | Concrete Rectangular | 250 | 250 | 625 | 4587.5 | 0.29 | 701.45 | G300E | 1410328.57 | 11.07 | G300E | 654701.79 | 5.14
470 | Story17 | B32 | 40 MPa RC Beam (25 cm x 25 cm) | Beam | 40MPa | Concrete Rectangular | 250 | 250 | 625 | 6987.5 | 0.44 | 1068.43 | G300E | 4372586.93 | 34.31 | G300E | 750390.01 | 5.89
471 | Story17 | B33 | 40 MPa RC Beam (25 cm x 25 cm) | Beam | 40MPa | Concrete Rectangular | 250 | 250 | 625 | 4587.5 | 0.29 | 701.45 | G300E | 991883.04 | 7.78 | G300E | 729412.5 | 5.72
472 | Story17 | B34 | 40 MPa RC Beam (25 cm x 25 cm) | Beam | 40MPa | Concrete Rectangular | 250 | 250 | 625 | 4587.5 | 0.29 | 701.45 | G300E | 1795678.57 | 14.09 | G300E | 801174.11 | 6.29
473 | Story17 | B35 | 40 MPa RC Beam (25 cm x 25 cm) | Beam | 40MPa | Concrete Rectangular | 250 | 250 | 625 | 6987.5 | 0.44 | 1068.43 | G300E | 4438650.57 | 34.83 | G300E | 750390.01 | 5.89
474 | Story17 | B36 | 40 MPa RC Beam (25 cm x 25 cm) | Beam | 40MPa | Concrete Rectangular | 250 | 250 | 625 | 4587.5 | 0.29 | 701.45 | G300E | 2433013.39 | 19.09 | G300E | 702488.79 | 5.51
475 | Story17 | B37 | 40 MPa RC Beam (25 cm x 25 cm) | Beam | 40MPa | Concrete Rectangular | 250 | 250 | 625 | 7200 | 0.45 | 1100.92 | G300E | 3915547.83 | 30.72 | G300E | 752530.7 | 5.9
476 | Story17 | B38 | 40 MPa RC Beam (25 cm x 25 cm) | Beam | 40MPa | Concrete Rectangular | 250 | 250 | 625 | 4587.5 | 0.29 | 701.45 | G300E | 2373266.67 | 18.62 | G300E | 757498.7 | 5.94
477 | Story17 | B4 | 40 MPa RC Beam (25 cm x 25 cm) | Beam | 40MPa | Concrete Rectangular | 250 | 250 | 625 | 6987.5 | 0.44 | 1068.43 | G300E | 2759771.35 | 21.65 | G300E | 1030656.25 | 8.09
478 | Story17 | B40 | 40 MPa RC Beam (25 cm x 25 cm) | Beam | 40MPa | Concrete Rectangular | 250 | 250 | 625 | 4587.5 | 0.29 | 701.45 | G300E | 2278458.33 | 17.88 | G300E | 735198.1 | 5.77
479 | Story17 | B41 | 40 MPa RC Beam (25 cm x 25 cm) | Beam | 40MPa | Concrete Rectangular | 250 | 250 | 625 | 6987.5 | 0.44 | 1068.43 | G300E | 3800896.2 | 29.82 | G300E | 730320.59 | 5.73
480 | Story17 | B42 | 40 MPa RC Beam (25 cm x 25 cm) | Beam | 40MPa | Concrete Rectangular | 250 | 250 | 625 | 4587.5 | 0.29 | 701.45 | G300E | 2150882.14 | 16.88 | G300E | 702488.79 | 5.51
481 | Story17 | B43 | 40 MPa RC Beam (25 cm x 25 cm) | Beam | 40MPa | Concrete Rectangular | 250 | 250 | 625 | 6987.5 | 0.44 | 1068.43 | G300E | 4438650.57 | 34.83 | G300E | 750390.01 | 5.89
482 | Story17 | B44 | 40 MPa RC Beam (25 cm x 25 cm) | Beam | 40MPa | Concrete Rectangular | 250 | 250 | 625 | 4587.5 | 0.29 | 701.45 | G300E | 1080356.25 | 8.48 | G300E | 801174.11 | 6.29
483 | Story17 | B45 | 40 MPa RC Beam (25 cm x 25 cm) | Beam | 40MPa | Concrete Rectangular | 250 | 250 | 625 | 4587.5 | 0.29 | 701.45 | G300E | 1888739.29 | 14.82 | G300E | 829682.14 | 6.51
484 | Story17 | B46 | 40 MPa RC Beam (25 cm x 25 cm) | Beam | 40MPa | Concrete Rectangular | 250 | 250 | 625 | 6987.5 | 0.44 | 1068.43 | G300E | 3832961.36 | 30.07 | G300E | 685966.85 | 5.38
485 | Story17 | B47 | 40 MPa RC Beam (25 cm x 25 cm) | Beam | 40MPa | Concrete Rectangular | 250 | 250 | 625 | 4587.5 | 0.29 | 701.45 | G300E | 2517226.79 | 19.75 | G300E | 508148.36 | 3.99
486 | Story17 | B48 | 40 MPa RC Beam (25 cm x 25 cm) | Beam | 40MPa | Concrete Rectangular | 250 | 250 | 625 | 6987.5 | 0.44 | 1068.43 | G300E | 3222507.95 | 25.28 | G300E | 670429.98 | 5.26
487 | Story17 | B49 | 40 MPa RC Beam (25 cm x 25 cm) | Beam | 40MPa | Concrete Rectangular | 250 | 250 | 625 | 4587.5 | 0.29 | 701.45 | G300E | 2458572.32 | 19.29 | G300E | 726382.29 | 5.7
488 | Story17 | B5 | 40 MPa RC Beam (25 cm x 25 cm) | Beam | 40MPa | Concrete Rectangular | 250 | 250 | 625 | 4587.5 | 0.29 | 701.45 | G300E | 2459883.04 | 19.3 | G300E | 750275.79 | 5.89
489 | Story17 | B50 | 40 MPa RC Beam (25 cm x 25 cm) | Beam | 40MPa | Concrete Rectangular | 250 | 250 | 625 | 6987.5 | 0.44 | 1068.43 | G300E | 2702892.05 | 21.21 | G300E | 647931.82 | 5.08
490 | Story17 | B51 | 40 MPa RC Beam (25 cm x 25 cm) | Beam | 40MPa | Concrete Rectangular | 250 | 250 | 625 | 4587.5 | 0.29 | 701.45 | G300E | 2246564.29 | 17.63 | G300E | 726382.29 | 5.7
491 | Story17 | B52 | 40 MPa RC Beam (25 cm x 25 cm) | Beam | 40MPa | Concrete Rectangular | 250 | 250 | 625 | 6987.5 | 0.44 | 1068.43 | G300E | 3222507.95 | 25.28 | G300E | 680911.23 | 5.34
492 | Story17 | B53 | 40 MPa RC Beam (25 cm x 25 cm) | Beam | 40MPa | Concrete Rectangular | 250 | 250 | 625 | 4587.5 | 0.29 | 701.45 | G300E | 2350438.39 | 18.44 | G300E | 617265.33 | 4.84
493 | Story17 | B54 | 40 MPa RC Beam (25 cm x 25 cm) | Beam | 40MPa | Concrete Rectangular | 250 | 250 | 625 | 6987.5 | 0.44 | 1068.43 | G300E | 3832961.36 | 30.07 | G300E | 704070.82 | 5.52
494 | Story17 | B55 | 40 MPa RC Beam (25 cm x 25 cm) | Beam | 40MPa | Concrete Rectangular | 250 | 250 | 625 | 4587.5 | 0.29 | 701.45 | G300E | 1103293.75 | 8.66 | G300E | 829682.14 | 6.51
495 | Story17 | B56 | 40 MPa RC Beam (25 cm x 25 cm) | Beam | 40MPa | Concrete Rectangular | 250 | 250 | 625 | 6987.5 | 0.44 | 1068.43 | G300E | 3227272.16 | 25.32 | G300E | 1088727.14 | 8.54
496 | Story17 | B57 | 40 MPa RC Beam (25 cm x 25 cm) | Beam | 40MPa | Concrete Rectangular | 250 | 250 | 625 | 6987.5 | 0.44 | 1068.43 | G300E | 2782930.68 | 21.84 | G300E | 1078615.91 | 8.46
497 | Story17 | B58 | 40 MPa RC Beam (25 cm x 25 cm) | Beam | 40MPa | Concrete Rectangular | 250 | 250 | 625 | 6987.5 | 0.44 | 1068.43 | G300E | 2545355.68 | 19.97 | G300E | 1163418.75 | 9.13
498 | Story17 | B59 | 40 MPa RC Beam (25 cm x 25 cm) | Beam | 40MPa | Concrete Rectangular | 250 | 250 | 625 | 6987.5 | 0.44 | 1068.43 | G300E | 2783248.3 | 21.84 | G300E | 951888.07 | 7.47
499 | Story17 | B6 | 40 MPa RC Beam (25 cm x 25 cm) | Beam | 40MPa | Concrete Rectangular | 250 | 250 | 625 | 6987.5 | 0.44 | 1068.43 | G300E | 2545038.07 | 19.97 | G300E | 1163418.75 | 9.13
500 | Story17 | B60 | 40 MPa RC Beam (25 cm x 25 cm) | Beam | 40MPa | Concrete Rectangular | 250 | 250 | 625 | 6987.5 | 0.44 | 1068.43 | G300E | 3227272.16 | 25.32 | G300E | 1009641.34 | 7.92
501 | Story17 | B7 | 40 MPa RC Beam (25 cm x 25 cm) | Beam | 40MPa | Concrete Rectangular | 250 | 250 | 625 | 4587.5 | 0.29 | 701.45 | G300E | 2245908.93 | 17.62 | G300E | 726382.29 | 5.7
502 | Story17 | B8 | 40 MPa RC Beam (25 cm x 25 cm) | Beam | 40MPa | Concrete Rectangular | 250 | 250 | 625 | 6987.5 | 0.44 | 1068.43 | G300E | 2717184.66 | 21.32 | G300E | 951888.07 | 7.47
503 | Story17 | B9 | 40 MPa RC Beam (25 cm x 25 cm) | Beam | 40MPa | Concrete Rectangular | 250 | 250 | 625 | 4587.5 | 0.29 | 701.45 | G300E | 2350766.07 | 18.44 | G300E | 617265.33 | 4.84
504 | Story18 | B1 | 40 MPa RC Beam (25 cm x 25 cm) | Beam | 40MPa | Concrete Rectangular | 250 | 250 | 625 | 4587.5 | 0.29 | 701.45 | G300E | 1846468.75 | 14.49 | G300E | 826733.04 | 6.49
505 | Story18 | B10 | 40 MPa RC Beam (25 cm x 25 cm) | Beam | 40MPa | Concrete Rectangular | 250 | 250 | 625 | 6987.5 | 0.44 | 1068.43 | G300E | 3240294.32 | 25.42 | G300E | 1116359.53 | 8.76
506 | Story18 | B11 | 40 MPa RC Beam (25 cm x 25 cm) | Beam | 40MPa | Concrete Rectangular | 250 | 250 | 625 | 4587.5 | 0.29 | 701.45 | G300E | 1173089.29 | 9.2 | G300E | 826733.04 | 6.49
507 | Story18 | B12 | 40 MPa RC Beam (25 cm x 25 cm) | Beam | 40MPa | Concrete Rectangular | 250 | 250 | 625 | 4587.5 | 0.29 | 701.45 | G300E | 1754063.39 | 13.76 | G300E | 795275.89 | 6.24
508 | Story18 | B13 | 40 MPa RC Beam (25 cm x 25 cm) | Beam | 40MPa | Concrete Rectangular | 250 | 250 | 625 | 6987.5 | 0.44 | 1068.43 | G300E | 3810728.41 | 29.9 | G300E | 689778.21 | 5.41
509 | Story18 | B14 | 40 MPa RC Beam (25 cm x 25 cm) | Beam | 40MPa | Concrete Rectangular | 250 | 250 | 625 | 4587.5 | 0.29 | 701.45 | G300E | 2391725.89 | 18.77 | G300E | 702488.79 | 5.51
510 | Story18 | B15 | 40 MPa RC Beam (25 cm x 25 cm) | Beam | 40MPa | Concrete Rectangular | 250 | 250 | 625 | 6987.5 | 0.44 | 1068.43 | G300E | 2413546.02 | 18.94 | G300E | 680911.23 | 5.34
511 | Story18 | B16 | 40 MPa RC Beam (25 cm x 25 cm) | Beam | 40MPa | Concrete Rectangular | 250 | 250 | 625 | 4800 | 0.3 | 733.94 | G300E | 2396800 | 18.81 | G300E | 728560.8 | 5.72
512 | Story18 | B17 | 40 MPa RC Beam (25 cm x 25 cm) | Beam | 40MPa | Concrete Rectangular | 250 | 250 | 625 | 6987.5 | 0.44 | 1068.43 | G300E | 2746087.5 | 21.55 | G300E | 634592.05 | 4.98
513 | Story18 | B18 | 40 MPa RC Beam (25 cm x 25 cm) | Beam | 40MPa | Concrete Rectangular | 250 | 250 | 625 | 4800 | 0.3 | 733.94 | G300E | 2254720 | 17.69 | G300E | 792587.2 | 6.22
514 | Story18 | B19 | 40 MPa RC Beam (25 cm x 25 cm) | Beam | 40MPa | Concrete Rectangular | 250 | 250 | 625 | 6987.5 | 0.44 | 1068.43 | G300E | 3141516.48 | 24.65 | G300E | 469380.55 | 3.68
515 | Story18 | B2 | 40 MPa RC Beam (25 cm x 25 cm) | Beam | 40MPa | Concrete Rectangular | 250 | 250 | 625 | 6987.5 | 0.44 | 1068.43 | G300E | 3240929.55 | 25.43 | G300E | 1167812.93 | 9.16
516 | Story18 | B20 | 40 MPa RC Beam (25 cm x 25 cm) | Beam | 40MPa | Concrete Rectangular | 250 | 250 | 625 | 4587.5 | 0.29 | 701.45 | G300E | 2155469.64 | 16.91 | G300E | 375137.9 | 2.94
517 | Story18 | B21 | 40 MPa RC Beam (25 cm x 25 cm) | Beam | 40MPa | Concrete Rectangular | 250 | 250 | 625 | 6987.5 | 0.44 | 1068.43 | G300E | 3811046.02 | 29.9 | G300E | 492540.14 | 3.86
518 | Story18 | B22 | 40 MPa RC Beam (25 cm x 25 cm) | Beam | 40MPa | Concrete Rectangular | 250 | 250 | 625 | 4587.5 | 0.29 | 701.45 | G300E | 1013182.14 | 7.95 | G300E | 795275.89 | 6.24
519 | Story18 | B23 | 40 MPa RC Beam (25 cm x 25 cm) | Beam | 40MPa | Concrete Rectangular | 250 | 250 | 625 | 4587.5 | 0.29 | 701.45 | G300E | 1726866.07 | 13.55 | G300E | 717616.07 | 5.63
520 | Story18 | B24 | 40 MPa RC Beam (25 cm x 25 cm) | Beam | 40MPa | Concrete Rectangular | 250 | 250 | 625 | 6987.5 | 0.44 | 1068.43 | G300E | 4371634.09 | 34.3 | G300E | 750390.01 | 5.89
521 | Story18 | B25 | 40 MPa RC Beam (25 cm x 25 cm) | Beam | 40MPa | Concrete Rectangular | 250 | 250 | 625 | 4587.5 | 0.29 | 701.45 | G300E | 1798300 | 14.11 | G300E | 654701.79 | 5.14
522 | Story18 | B26 | 40 MPa RC Beam (25 cm x 25 cm) | Beam | 40MPa | Concrete Rectangular | 250 | 250 | 625 | 7200 | 0.45 | 1100.92 | G300E | 3915547.83 | 30.72 | G300E | 752530.7 | 5.9
523 | Story18 | B3 | 40 MPa RC Beam (25 cm x 25 cm) | Beam | 40MPa | Concrete Rectangular | 250 | 250 | 625 | 4587.5 | 0.29 | 701.45 | G300E | 2514605.36 | 19.73 | G300E | 399730.17 | 3.14
524 | Story18 | B30 | 40 MPa RC Beam (25 cm x 25 cm) | Beam | 40MPa | Concrete Rectangular | 250 | 250 | 625 | 6987.5 | 0.44 | 1068.43 | G300E | 3789351.63 | 29.73 | G300E | 730320.59 | 5.73
525 | Story18 | B31 | 40 MPa RC Beam (25 cm x 25 cm) | Beam | 40MPa | Concrete Rectangular | 250 | 250 | 625 | 4587.5 | 0.29 | 701.45 | G300E | 1411639.29 | 11.08 | G300E | 654701.79 | 5.14
526 | Story18 | B32 | 40 MPa RC Beam (25 cm x 25 cm) | Beam | 40MPa | Concrete Rectangular | 250 | 250 | 625 | 6987.5 | 0.44 | 1068.43 | G300E | 4371951.7 | 34.3 | G300E | 750390.01 | 5.89
527 | Story18 | B33 | 40 MPa RC Beam (25 cm x 25 cm) | Beam | 40MPa | Concrete Rectangular | 250 | 250 | 625 | 4587.5 | 0.29 | 701.45 | G300E | 987623.21 | 7.75 | G300E | 717616.07 | 5.63
528 | Story18 | B34 | 40 MPa RC Beam (25 cm x 25 cm) | Beam | 40MPa | Concrete Rectangular | 250 | 250 | 625 | 4587.5 | 0.29 | 701.45 | G300E | 1754063.39 | 13.76 | G300E | 795275.89 | 6.24
529 | Story18 | B35 | 40 MPa RC Beam (25 cm x 25 cm) | Beam | 40MPa | Concrete Rectangular | 250 | 250 | 625 | 6987.5 | 0.44 | 1068.43 | G300E | 4438015.34 | 34.82 | G300E | 750390.01 | 5.89
530 | Story18 | B36 | 40 MPa RC Beam (25 cm x 25 cm) | Beam | 40MPa | Concrete Rectangular | 250 | 250 | 625 | 4587.5 | 0.29 | 701.45 | G300E | 2391725.89 | 18.77 | G300E | 702488.79 | 5.51
531 | Story18 | B37 | 40 MPa RC Beam (25 cm x 25 cm) | Beam | 40MPa | Concrete Rectangular | 250 | 250 | 625 | 7200 | 0.45 | 1100.92 | G300E | 3908347.83 | 30.67 | G300E | 752530.7 | 5.9
532 | Story18 | B38 | 40 MPa RC Beam (25 cm x 25 cm) | Beam | 40MPa | Concrete Rectangular | 250 | 250 | 625 | 4587.5 | 0.29 | 701.45 | G300E | 2286410 | 17.94 | G300E | 735198.1 | 5.77
533 | Story18 | B4 | 40 MPa RC Beam (25 cm x 25 cm) | Beam | 40MPa | Concrete Rectangular | 250 | 250 | 625 | 6987.5 | 0.44 | 1068.43 | G300E | 2766176.56 | 21.7 | G300E | 1019301.56 | 8
534 | Story18 | B40 | 40 MPa RC Beam (25 cm x 25 cm) | Beam | 40MPa | Concrete Rectangular | 250 | 250 | 625 | 4587.5 | 0.29 | 701.45 | G300E | 2158571.67 | 16.94 | G300E | 735198.1 | 5.77
535 | Story18 | B41 | 40 MPa RC Beam (25 cm x 25 cm) | Beam | 40MPa | Concrete Rectangular | 250 | 250 | 625 | 6987.5 | 0.44 | 1068.43 | G300E | 3792693.48 | 29.76 | G300E | 730320.59 | 5.73
536 | Story18 | B42 | 40 MPa RC Beam (25 cm x 25 cm) | Beam | 40MPa | Concrete Rectangular | 250 | 250 | 625 | 4587.5 | 0.29 | 701.45 | G300E | 2155797.32 | 16.92 | G300E | 702488.79 | 5.51
537 | Story18 | B43 | 40 MPa RC Beam (25 cm x 25 cm) | Beam | 40MPa | Concrete Rectangular | 250 | 250 | 625 | 6987.5 | 0.44 | 1068.43 | G300E | 4438015.34 | 34.82 | G300E | 750390.01 | 5.89
538 | Story18 | B44 | 40 MPa RC Beam (25 cm x 25 cm) | Beam | 40MPa | Concrete Rectangular | 250 | 250 | 625 | 4587.5 | 0.29 | 701.45 | G300E | 1010888.39 | 7.93 | G300E | 795275.89 | 6.24
539 | Story18 | B45 | 40 MPa RC Beam (25 cm x 25 cm) | Beam | 40MPa | Concrete Rectangular | 250 | 250 | 625 | 4587.5 | 0.29 | 701.45 | G300E | 1846468.75 | 14.49 | G300E | 826733.04 | 6.49
540 | Story18 | B46 | 40 MPa RC Beam (25 cm x 25 cm) | Beam | 40MPa | Concrete Rectangular | 250 | 250 | 625 | 6987.5 | 0.44 | 1068.43 | G300E | 3811046.02 | 29.9 | G300E | 703117.98 | 5.52
541 | Story18 | B47 | 40 MPa RC Beam (25 cm x 25 cm) | Beam | 40MPa | Concrete Rectangular | 250 | 250 | 625 | 4587.5 | 0.29 | 701.45 | G300E | 2491667.86 | 19.55 | G300E | 508148.36 | 3.99
542 | Story18 | B48 | 40 MPa RC Beam (25 cm x 25 cm) | Beam | 40MPa | Concrete Rectangular | 250 | 250 | 625 | 6987.5 | 0.44 | 1068.43 | G300E | 3151044.89 | 24.72 | G300E | 680911.23 | 5.34
543 | Story18 | B49 | 40 MPa RC Beam (25 cm x 25 cm) | Beam | 40MPa | Concrete Rectangular | 250 | 250 | 625 | 4587.5 | 0.29 | 701.45 | G300E | 2337331.25 | 18.34 | G300E | 726382.29 | 5.7
544 | Story18 | B5 | 40 MPa RC Beam (25 cm x 25 cm) | Beam | 40MPa | Concrete Rectangular | 250 | 250 | 625 | 4587.5 | 0.29 | 701.45 | G300E | 2338969.64 | 18.35 | G300E | 726382.29 | 5.7
545 | Story18 | B50 | 40 MPa RC Beam (25 cm x 25 cm) | Beam | 40MPa | Concrete Rectangular | 250 | 250 | 625 | 6987.5 | 0.44 | 1068.43 | G300E | 2748628.41 | 21.57 | G300E | 634592.05 | 4.98
546 | Story18 | B51 | 40 MPa RC Beam (25 cm x 25 cm) | Beam | 40MPa | Concrete Rectangular | 250 | 250 | 625 | 4587.5 | 0.29 | 701.45 | G300E | 2207570.54 | 17.32 | G300E | 726382.29 | 5.7
547 | Story18 | B52 | 40 MPa RC Beam (25 cm x 25 cm) | Beam | 40MPa | Concrete Rectangular | 250 | 250 | 625 | 6987.5 | 0.44 | 1068.43 | G300E | 3151044.89 | 24.72 | G300E | 469380.55 | 3.68
548 | Story18 | B53 | 40 MPa RC Beam (25 cm x 25 cm) | Beam | 40MPa | Concrete Rectangular | 250 | 250 | 625 | 4587.5 | 0.29 | 701.45 | G300E | 2353387.5 | 18.47 | G300E | 617556.96 | 4.85
549 | Story18 | B54 | 40 MPa RC Beam (25 cm x 25 cm) | Beam | 40MPa | Concrete Rectangular | 250 | 250 | 625 | 6987.5 | 0.44 | 1068.43 | G300E | 3811046.02 | 29.9 | G300E | 598305.48 | 4.69
550 | Story18 | B55 | 40 MPa RC Beam (25 cm x 25 cm) | Beam | 40MPa | Concrete Rectangular | 250 | 250 | 625 | 4587.5 | 0.29 | 701.45 | G300E | 1173089.29 | 9.2 | G300E | 826733.04 | 6.49
551 | Story18 | B56 | 40 MPa RC Beam (25 cm x 25 cm) | Beam | 40MPa | Concrete Rectangular | 250 | 250 | 625 | 6987.5 | 0.44 | 1068.43 | G300E | 3240294.32 | 25.42 | G300E | 1165907.25 | 9.15
552 | Story18 | B57 | 40 MPa RC Beam (25 cm x 25 cm) | Beam | 40MPa | Concrete Rectangular | 250 | 250 | 625 | 6987.5 | 0.44 | 1068.43 | G300E | 2788965.34 | 21.88 | G300E | 1065276.14 | 8.36
553 | Story18 | B58 | 40 MPa RC Beam (25 cm x 25 cm) | Beam | 40MPa | Concrete Rectangular | 250 | 250 | 625 | 6987.5 | 0.44 | 1068.43 | G300E | 2534556.82 | 19.89 | G300E | 1057653.41 | 8.3
554 | Story18 | B59 | 40 MPa RC Beam (25 cm x 25 cm) | Beam | 40MPa | Concrete Rectangular | 250 | 250 | 625 | 6987.5 | 0.44 | 1068.43 | G300E | 2788965.34 | 21.88 | G300E | 1057653.41 | 8.3
555 | Story18 | B6 | 40 MPa RC Beam (25 cm x 25 cm) | Beam | 40MPa | Concrete Rectangular | 250 | 250 | 625 | 6987.5 | 0.44 | 1068.43 | G300E | 2535192.05 | 19.89 | G300E | 1057653.41 | 8.3
556 | Story18 | B60 | 40 MPa RC Beam (25 cm x 25 cm) | Beam | 40MPa | Concrete Rectangular | 250 | 250 | 625 | 6987.5 | 0.44 | 1068.43 | G300E | 3240294.32 | 25.42 | G300E | 1116359.53 | 8.76
557 | Story18 | B7 | 40 MPa RC Beam (25 cm x 25 cm) | Beam | 40MPa | Concrete Rectangular | 250 | 250 | 625 | 4587.5 | 0.29 | 701.45 | G300E | 2205604.46 | 17.31 | G300E | 726382.29 | 5.7
558 | Story18 | B8 | 40 MPa RC Beam (25 cm x 25 cm) | Beam | 40MPa | Concrete Rectangular | 250 | 250 | 625 | 6987.5 | 0.44 | 1068.43 | G300E | 2723219.32 | 21.37 | G300E | 1057653.41 | 8.3
559 | Story18 | B9 | 40 MPa RC Beam (25 cm x 25 cm) | Beam | 40MPa | Concrete Rectangular | 250 | 250 | 625 | 4587.5 | 0.29 | 701.45 | G300E | 2353387.5 | 18.47 | G300E | 617562.7 | 4.85
560 | Story19 | B1 | 40 MPa RC Beam (25 cm x 25 cm) | Beam | 40MPa | Concrete Rectangular | 250 | 250 | 625 | 4600 | 0.29 | 703.36 | G300E | 1847557.14 | 14.5 | G300E | 804342.86 | 6.31
561 | Story19 | B10 | 40 MPa RC Beam (25 cm x 25 cm) | Beam | 40MPa | Concrete Rectangular | 250 | 250 | 625 | 7000 | 0.44 | 1070.34 | G300E | 3298590.91 | 25.88 | G300E | 1105947.5 | 8.68
562 | Story19 | B11 | 40 MPa RC Beam (25 cm x 25 cm) | Beam | 40MPa | Concrete Rectangular | 250 | 250 | 625 | 4600 | 0.29 | 703.36 | G300E | 1193371.43 | 9.36 | G300E | 804342.86 | 6.31
563 | Story19 | B12 | 40 MPa RC Beam (25 cm x 25 cm) | Beam | 40MPa | Concrete Rectangular | 250 | 250 | 625 | 4600 | 0.29 | 703.36 | G300E | 1747342.86 | 13.71 | G300E | 763928.57 | 5.99
564 | Story19 | B13 | 40 MPa RC Beam (25 cm x 25 cm) | Beam | 40MPa | Concrete Rectangular | 250 | 250 | 625 | 7000 | 0.44 | 1070.34 | G300E | 3802272.73 | 29.83 | G300E | 694193.98 | 5.45
565 | Story19 | B14 | 40 MPa RC Beam (25 cm x 25 cm) | Beam | 40MPa | Concrete Rectangular | 250 | 250 | 625 | 4600 | 0.29 | 703.36 | G300E | 2297700 | 18.03 | G300E | 594988.64 | 4.67
566 | Story19 | B15 | 40 MPa RC Beam (25 cm x 25 cm) | Beam | 40MPa | Concrete Rectangular | 250 | 250 | 625 | 7000 | 0.44 | 1070.34 | G300E | 2416590.91 | 18.96 | G300E | 682129.32 | 5.35
567 | Story19 | B16 | 40 MPa RC Beam (25 cm x 25 cm) | Beam | 40MPa | Concrete Rectangular | 250 | 250 | 625 | 4800 | 0.3 | 733.94 | G300E | 2257600 | 17.71 | G300E | 726640.8 | 5.7
568 | Story19 | B17 | 40 MPa RC Beam (25 cm x 25 cm) | Beam | 40MPa | Concrete Rectangular | 250 | 250 | 625 | 7000 | 0.44 | 1070.34 | G300E | 2793000 | 21.91 | G300E | 635727.27 | 4.99
569 | Story19 | B18 | 40 MPa RC Beam (25 cm x 25 cm) | Beam | 40MPa | Concrete Rectangular | 250 | 250 | 625 | 4800 | 0.3 | 733.94 | G300E | 2190400 | 17.19 | G300E | 769253.6 | 6.04
570 | Story19 | B19 | 40 MPa RC Beam (25 cm x 25 cm) | Beam | 40MPa | Concrete Rectangular | 250 | 250 | 625 | 7000 | 0.44 | 1070.34 | G300E | 3157318.18 | 24.77 | G300E | 364265.68 | 2.86
571 | Story19 | B2 | 40 MPa RC Beam (25 cm x 25 cm) | Beam | 40MPa | Concrete Rectangular | 250 | 250 | 625 | 7000 | 0.44 | 1070.34 | G300E | 3299227.27 | 25.89 | G300E | 1139356.59 | 8.94
572 | Story19 | B20 | 40 MPa RC Beam (25 cm x 25 cm) | Beam | 40MPa | Concrete Rectangular | 250 | 250 | 625 | 4600 | 0.29 | 703.36 | G300E | 2184014.29 | 17.14 | G300E | 485574.36 | 3.81
573 | Story19 | B21 | 40 MPa RC Beam (25 cm x 25 cm) | Beam | 40MPa | Concrete Rectangular | 250 | 250 | 625 | 7000 | 0.44 | 1070.34 | G300E | 3802272.73 | 29.83 | G300E | 387466.7 | 3.04
574 | Story19 | B22 | 40 MPa RC Beam (25 cm x 25 cm) | Beam | 40MPa | Concrete Rectangular | 250 | 250 | 625 | 4600 | 0.29 | 703.36 | G300E | 1031714.29 | 8.1 | G300E | 763928.57 | 5.99
575 | Story19 | B23 | 40 MPa RC Beam (25 cm x 25 cm) | Beam | 40MPa | Concrete Rectangular | 250 | 250 | 625 | 4600 | 0.29 | 703.36 | G300E | 1712514.29 | 13.44 | G300E | 674228.57 | 5.29
576 | Story19 | B24 | 40 MPa RC Beam (25 cm x 25 cm) | Beam | 40MPa | Concrete Rectangular | 250 | 250 | 625 | 7000 | 0.44 | 1070.34 | G300E | 4392181.82 | 34.46 | G300E | 751732.39 | 5.9
577 | Story19 | B25 | 40 MPa RC Beam (25 cm x 25 cm) | Beam | 40MPa | Concrete Rectangular | 250 | 250 | 625 | 4600 | 0.29 | 703.36 | G300E | 1652057.14 | 12.96 | G300E | 656485.71 | 5.15
578 | Story19 | B26 | 40 MPa RC Beam (25 cm x 25 cm) | Beam | 40MPa | Concrete Rectangular | 250 | 250 | 625 | 7200 | 0.45 | 1100.92 | G300E | 3921808.7 | 30.77 | G300E | 752530.7 | 5.9
579 | Story19 | B3 | 40 MPa RC Beam (25 cm x 25 cm) | Beam | 40MPa | Concrete Rectangular | 250 | 250 | 625 | 4600 | 0.29 | 703.36 | G300E | 2438985.71 | 19.14 | G300E | 400817.71 | 3.14
580 | Story19 | B30 | 40 MPa RC Beam (25 cm x 25 cm) | Beam | 40MPa | Concrete Rectangular | 250 | 250 | 625 | 7000 | 0.44 | 1070.34 | G300E | 3801913.04 | 29.83 | G300E | 731627.07 | 5.74
581 | Story19 | B31 | 40 MPa RC Beam (25 cm x 25 cm) | Beam | 40MPa | Concrete Rectangular | 250 | 250 | 625 | 4600 | 0.29 | 703.36 | G300E | 1449000 | 11.37 | G300E | 656485.71 | 5.15
582 | Story19 | B32 | 40 MPa RC Beam (25 cm x 25 cm) | Beam | 40MPa | Concrete Rectangular | 250 | 250 | 625 | 7000 | 0.44 | 1070.34 | G300E | 4392818.18 | 34.47 | G300E | 751732.39 | 5.9
583 | Story19 | B33 | 40 MPa RC Beam (25 cm x 25 cm) | Beam | 40MPa | Concrete Rectangular | 250 | 250 | 625 | 4600 | 0.29 | 703.36 | G300E | 996228.57 | 7.82 | G300E | 674228.57 | 5.29
584 | Story19 | B34 | 40 MPa RC Beam (25 cm x 25 cm) | Beam | 40MPa | Concrete Rectangular | 250 | 250 | 625 | 4600 | 0.29 | 703.36 | G300E | 1747342.86 | 13.71 | G300E | 763928.57 | 5.99
585 | Story19 | B35 | 40 MPa RC Beam (25 cm x 25 cm) | Beam | 40MPa | Concrete Rectangular | 250 | 250 | 625 | 7000 | 0.44 | 1070.34 | G300E | 4459000 | 34.99 | G300E | 751732.39 | 5.9
586 | Story19 | B36 | 40 MPa RC Beam (25 cm x 25 cm) | Beam | 40MPa | Concrete Rectangular | 250 | 250 | 625 | 4600 | 0.29 | 703.36 | G300E | 2298357.14 | 18.03 | G300E | 594988.64 | 4.67
587 | Story19 | B37 | 40 MPa RC Beam (25 cm x 25 cm) | Beam | 40MPa | Concrete Rectangular | 250 | 250 | 625 | 7200 | 0.45 | 1100.92 | G300E | 3913669.57 | 30.71 | G300E | 752530.7 | 5.9
588 | Story19 | B38 | 40 MPa RC Beam (25 cm x 25 cm) | Beam | 40MPa | Concrete Rectangular | 250 | 250 | 625 | 4600 | 0.29 | 703.36 | G300E | 2157706.67 | 16.93 | G300E | 737201.37 | 5.78
589 | Story19 | B4 | 40 MPa RC Beam (25 cm x 25 cm) | Beam | 40MPa | Concrete Rectangular | 250 | 250 | 625 | 7000 | 0.44 | 1070.34 | G300E | 2803208.33 | 22 | G300E | 1100750 | 8.64
590 | Story19 | B40 | 40 MPa RC Beam (25 cm x 25 cm) | Beam | 40MPa | Concrete Rectangular | 250 | 250 | 625 | 4600 | 0.29 | 703.36 | G300E | 2104040 | 16.51 | G300E | 737201.37 | 5.78
591 | Story19 | B41 | 40 MPa RC Beam (25 cm x 25 cm) | Beam | 40MPa | Concrete Rectangular | 250 | 250 | 625 | 7000 | 0.44 | 1070.34 | G300E | 3804956.52 | 29.86 | G300E | 731627.07 | 5.74
592 | Story19 | B42 | 40 MPa RC Beam (25 cm x 25 cm) | Beam | 40MPa | Concrete Rectangular | 250 | 250 | 625 | 4600 | 0.29 | 703.36 | G300E | 2184671.43 | 17.14 | G300E | 594988.64 | 4.67
593 | Story19 | B43 | 40 MPa RC Beam (25 cm x 25 cm) | Beam | 40MPa | Concrete Rectangular | 250 | 250 | 625 | 7000 | 0.44 | 1070.34 | G300E | 4459000 | 34.99 | G300E | 751732.39 | 5.9
594 | Story19 | B44 | 40 MPa RC Beam (25 cm x 25 cm) | Beam | 40MPa | Concrete Rectangular | 250 | 250 | 625 | 4600 | 0.29 | 703.36 | G300E | 1030728.57 | 8.09 | G300E | 763928.57 | 5.99
595 | Story19 | B45 | 40 MPa RC Beam (25 cm x 25 cm) | Beam | 40MPa | Concrete Rectangular | 250 | 250 | 625 | 4600 | 0.29 | 703.36 | G300E | 1847557.14 | 14.5 | G300E | 804342.86 | 6.31
596 | Story19 | B46 | 40 MPa RC Beam (25 cm x 25 cm) | Beam | 40MPa | Concrete Rectangular | 250 | 250 | 625 | 7000 | 0.44 | 1070.34 | G300E | 3802272.73 | 29.83 | G300E | 705330.34 | 5.53
597 | Story19 | B47 | 40 MPa RC Beam (25 cm x 25 cm) | Beam | 40MPa | Concrete Rectangular | 250 | 250 | 625 | 4600 | 0.29 | 703.36 | G300E | 2415328.57 | 18.95 | G300E | 400118.68 | 3.14
598 | Story19 | B48 | 40 MPa RC Beam (25 cm x 25 cm) | Beam | 40MPa | Concrete Rectangular | 250 | 250 | 625 | 7000 | 0.44 | 1070.34 | G300E | 3162727.27 | 24.82 | G300E | 682129.32 | 5.35
599 | Story19 | B49 | 40 MPa RC Beam (25 cm x 25 cm) | Beam | 40MPa | Concrete Rectangular | 250 | 250 | 625 | 4600 | 0.29 | 703.36 | G300E | 2305257.14 | 18.09 | G300E | 728361.54 | 5.71
600 | Story19 | B5 | 40 MPa RC Beam (25 cm x 25 cm) | Beam | 40MPa | Concrete Rectangular | 250 | 250 | 625 | 4600 | 0.29 | 703.36 | G300E | 2307557.14 | 18.11 | G300E | 728361.54 | 5.71
601 | Story19 | B50 | 40 MPa RC Beam (25 cm x 25 cm) | Beam | 40MPa | Concrete Rectangular | 250 | 250 | 625 | 7000 | 0.44 | 1070.34 | G300E | 2861727.27 | 22.45 | G300E | 635727.27 | 4.99
602 | Story19 | B51 | 40 MPa RC Beam (25 cm x 25 cm) | Beam | 40MPa | Concrete Rectangular | 250 | 250 | 625 | 4600 | 0.29 | 703.36 | G300E | 2123228.57 | 16.66 | G300E | 728361.54 | 5.71
603 | Story19 | B52 | 40 MPa RC Beam (25 cm x 25 cm) | Beam | 40MPa | Concrete Rectangular | 250 | 250 | 625 | 7000 | 0.44 | 1070.34 | G300E | 3163045.45 | 24.82 | G300E | 364265.68 | 2.86
604 | Story19 | B53 | 40 MPa RC Beam (25 cm x 25 cm) | Beam | 40MPa | Concrete Rectangular | 250 | 250 | 625 | 4600 | 0.29 | 703.36 | G300E | 2232971.43 | 17.52 | G300E | 400118.68 | 3.14
605 | Story19 | B54 | 40 MPa RC Beam (25 cm x 25 cm) | Beam | 40MPa | Concrete Rectangular | 250 | 250 | 625 | 7000 | 0.44 | 1070.34 | G300E | 3802272.73 | 29.83 | G300E | 493421.25 | 3.87
606 | Story19 | B55 | 40 MPa RC Beam (25 cm x 25 cm) | Beam | 40MPa | Concrete Rectangular | 250 | 250 | 625 | 4600 | 0.29 | 703.36 | G300E | 1193371.43 | 9.36 | G300E | 804342.86 | 6.31
607 | Story19 | B56 | 40 MPa RC Beam (25 cm x 25 cm) | Beam | 40MPa | Concrete Rectangular | 250 | 250 | 625 | 7000 | 0.44 | 1070.34 | G300E | 3298590.91 | 25.88 | G300E | 1136492.95 | 8.92
608 | Story19 | B57 | 40 MPa RC Beam (25 cm x 25 cm) | Beam | 40MPa | Concrete Rectangular | 250 | 250 | 625 | 7000 | 0.44 | 1070.34 | G300E | 2825772.73 | 22.17 | G300E | 1059545.45 | 8.31
609 | Story19 | B58 | 40 MPa RC Beam (25 cm x 25 cm) | Beam | 40MPa | Concrete Rectangular | 250 | 250 | 625 | 7000 | 0.44 | 1070.34 | G300E | 2546409.09 | 19.98 | G300E | 1271454.55 | 9.98
610 | Story19 | B59 | 40 MPa RC Beam (25 cm x 25 cm) | Beam | 40MPa | Concrete Rectangular | 250 | 250 | 625 | 7000 | 0.44 | 1070.34 | G300E | 2825772.73 | 22.17 | G300E | 1059545.45 | 8.31
611 | Story19 | B6 | 40 MPa RC Beam (25 cm x 25 cm) | Beam | 40MPa | Concrete Rectangular | 250 | 250 | 625 | 7000 | 0.44 | 1070.34 | G300E | 2545136.36 | 19.97 | G300E | 1271454.55 | 9.98
612 | Story19 | B60 | 40 MPa RC Beam (25 cm x 25 cm) | Beam | 40MPa | Concrete Rectangular | 250 | 250 | 625 | 7000 | 0.44 | 1070.34 | G300E | 3298590.91 | 25.88 | G300E | 1105947.5 | 8.68
613 | Story19 | B7 | 40 MPa RC Beam (25 cm x 25 cm) | Beam | 40MPa | Concrete Rectangular | 250 | 250 | 625 | 4600 | 0.29 | 703.36 | G300E | 2121585.71 | 16.65 | G300E | 728361.54 | 5.71
614 | Story19 | B8 | 40 MPa RC Beam (25 cm x 25 cm) | Beam | 40MPa | Concrete Rectangular | 250 | 250 | 625 | 7000 | 0.44 | 1070.34 | G300E | 2759909.09 | 21.66 | G300E | 1059545.45 | 8.31
615 | Story19 | B9 | 40 MPa RC Beam (25 cm x 25 cm) | Beam | 40MPa | Concrete Rectangular | 250 | 250 | 625 | 4600 | 0.29 | 703.36 | G300E | 2232971.43 | 17.52 | G300E | 400118.68 | 3.14
616 | Story2 | B1 | 40 MPa RC Beam (25 cm x 25 cm) | Beam | 40MPa | Concrete Rectangular | 250 | 250 | 625 | 4487.5 | 0.28 | 686.16 | G300E | 1557162.5 | 12.22 | G300E | 754861.61 | 5.92
617 | Story2 | B10 | 40 MPa RC Beam (25 cm x 25 cm) | Beam | 40MPa | Concrete Rectangular | 250 | 250 | 625 | 6887.5 | 0.43 | 1053.13 | G300E | 2422208.52 | 19.01 | G300E | 729761.93 | 5.73
618 | Story2 | B11 | 40 MPa RC Beam (25 cm x 25 cm) | Beam | 40MPa | Concrete Rectangular | 250 | 250 | 625 | 4487.5 | 0.28 | 686.16 | G300E | 1009046.43 | 7.92 | G300E | 754861.61 | 5.92
619 | Story2 | B12 | 40 MPa RC Beam (25 cm x 25 cm) | Beam | 40MPa | Concrete Rectangular | 250 | 250 | 625 | 4487.5 | 0.28 | 686.16 | G300E | 1539533.04 | 12.08 | G300E | 732744.64 | 5.75
620 | Story2 | B13 | 40 MPa RC Beam (25 cm x 25 cm) | Beam | 40MPa | Concrete Rectangular | 250 | 250 | 625 | 6887.5 | 0.43 | 1053.13 | G300E | 3161988.64 | 24.81 | G300E | 715883.62 | 5.62
621 | Story2 | B14 | 40 MPa RC Beam (25 cm x 25 cm) | Beam | 40MPa | Concrete Rectangular | 250 | 250 | 625 | 4487.5 | 0.28 | 686.16 | G300E | 1642104.46 | 12.88 | G300E | 426953.57 | 3.35
622 | Story2 | B15 | 40 MPa RC Beam (25 cm x 25 cm) | Beam | 40MPa | Concrete Rectangular | 250 | 250 | 625 | 6887.5 | 0.43 | 1053.13 | G300E | 2597839.77 | 20.38 | G300E | 671166.53 | 5.27
623 | Story2 | B16 | 40 MPa RC Beam (25 cm x 25 cm) | Beam | 40MPa | Concrete Rectangular | 250 | 250 | 625 | 4800 | 0.3 | 733.94 | G300E | 1798400 | 14.11 | G300E | 639360 | 5.02
624 | Story2 | B17 | 40 MPa RC Beam (25 cm x 25 cm) | Beam | 40MPa | Concrete Rectangular | 250 | 250 | 625 | 6887.5 | 0.43 | 1053.13 | G300E | 2271309.66 | 17.82 | G300E | 625510.23 | 4.91
625 | Story2 | B18 | 40 MPa RC Beam (25 cm x 25 cm) | Beam | 40MPa | Concrete Rectangular | 250 | 250 | 625 | 4800 | 0.3 | 733.94 | G300E | 1638400 | 12.86 | G300E | 745920 | 5.85
626 | Story2 | B19 | 40 MPa RC Beam (25 cm x 25 cm) | Beam | 40MPa | Concrete Rectangular | 250 | 250 | 625 | 6887.5 | 0.43 | 1053.13 | G300E | 2657635.8 | 20.85 | G300E | 335583.26 | 2.63
627 | Story2 | B2 | 40 MPa RC Beam (25 cm x 25 cm) | Beam | 40MPa | Concrete Rectangular | 250 | 250 | 625 | 6887.5 | 0.43 | 1053.13 | G300E | 2422834.66 | 19.01 | G300E | 729761.93 | 5.73
628 | Story2 | B20 | 40 MPa RC Beam (25 cm x 25 cm) | Beam | 40MPa | Concrete Rectangular | 250 | 250 | 625 | 4487.5 | 0.28 | 686.16 | G300E | 1450103.57 | 11.38 | G300E | 213476.79 | 1.68
629 | Story2 | B21 | 40 MPa RC Beam (25 cm x 25 cm) | Beam | 40MPa | Concrete Rectangular | 250 | 250 | 625 | 6887.5 | 0.43 | 1053.13 | G300E | 3162301.7 | 24.81 | G300E | 299816.01 | 2.35
630 | Story2 | B22 | 40 MPa RC Beam (25 cm x 25 cm) | Beam | 40MPa | Concrete Rectangular | 250 | 250 | 625 | 4487.5 | 0.28 | 686.16 | G300E | 1000071.43 | 7.85 | G300E | 732744.64 | 5.75
631 | Story2 | B23 | 40 MPa RC Beam (25 cm x 25 cm) | Beam | 40MPa | Concrete Rectangular | 250 | 250 | 625 | 4487.5 | 0.28 | 686.16 | G300E | 1540494.64 | 12.09 | G300E | 723128.57 | 5.67
632 | Story2 | B24 | 40 MPa RC Beam (25 cm x 25 cm) | Beam | 40MPa | Concrete Rectangular | 250 | 250 | 625 | 6887.5 | 0.43 | 1053.13 | G300E | 3138821.59 | 24.63 | G300E | 713379.07 | 5.6
633 | Story2 | B25 | 40 MPa RC Beam (25 cm x 25 cm) | Beam | 40MPa | Concrete Rectangular | 250 | 250 | 625 | 4487.5 | 0.28 | 686.16 | G300E | 1579600 | 12.39 | G300E | 426953.57 | 3.35
634 | Story2 | B26 | 40 MPa RC Beam (25 cm x 25 cm) | Beam | 40MPa | Concrete Rectangular | 250 | 250 | 625 | 7200 | 0.45 | 1100.92 | G300E | 2862156.52 | 22.46 | G300E | 729704.35 | 5.73
635 | Story2 | B3 | 40 MPa RC Beam (25 cm x 25 cm) | Beam | 40MPa | Concrete Rectangular | 250 | 250 | 625 | 4487.5 | 0.28 | 686.16 | G300E | 1781858.04 | 13.98 | G300E | 366960.5 | 2.88
636 | Story2 | B30 | 40 MPa RC Beam (25 cm x 25 cm) | Beam | 40MPa | Concrete Rectangular | 250 | 250 | 625 | 6887.5 | 0.43 | 1053.13 | G300E | 2729845.65 | 21.42 | G300E | 398876.09 | 3.13
637 | Story2 | B31 | 40 MPa RC Beam (25 cm x 25 cm) | Beam | 40MPa | Concrete Rectangular | 250 | 250 | 625 | 4487.5 | 0.28 | 686.16 | G300E | 1391766.07 | 10.92 | G300E | 426953.57 | 3.35
638 | Story2 | B32 | 40 MPa RC Beam (25 cm x 25 cm) | Beam | 40MPa | Concrete Rectangular | 250 | 250 | 625 | 6887.5 | 0.43 | 1053.13 | G300E | 3139447.73 | 24.63 | G300E | 299816.01 | 2.35
639 | Story2 | B33 | 40 MPa RC Beam (25 cm x 25 cm) | Beam | 40MPa | Concrete Rectangular | 250 | 250 | 625 | 4487.5 | 0.28 | 686.16 | G300E | 933400 | 7.32 | G300E | 723128.57 | 5.67
640 | Story2 | B34 | 40 MPa RC Beam (25 cm x 25 cm) | Beam | 40MPa | Concrete Rectangular | 250 | 250 | 625 | 4487.5 | 0.28 | 686.16 | G300E | 1539533.04 | 12.08 | G300E | 732744.64 | 5.75
641 | Story2 | B35 | 40 MPa RC Beam (25 cm x 25 cm) | Beam | 40MPa | Concrete Rectangular | 250 | 250 | 625 | 6887.5 | 0.43 | 1053.13 | G300E | 3139134.66 | 24.63 | G300E | 713379.07 | 5.6
642 | Story2 | B36 | 40 MPa RC Beam (25 cm x 25 cm) | Beam | 40MPa | Concrete Rectangular | 250 | 250 | 625 | 4487.5 | 0.28 | 686.16 | G300E | 1641783.93 | 12.88 | G300E | 426953.57 | 3.35
643 | Story2 | B37 | 40 MPa RC Beam (25 cm x 25 cm) | Beam | 40MPa | Concrete Rectangular | 250 | 250 | 625 | 7200 | 0.45 | 1100.92 | G300E | 2856208.7 | 22.41 | G300E | 729704.35 | 5.73
644 | Story2 | B38 | 40 MPa RC Beam (25 cm x 25 cm) | Beam | 40MPa | Concrete Rectangular | 250 | 250 | 625 | 4487.5 | 0.28 | 686.16 | G300E | 1632552.5 | 12.81 | G300E | 697357.5 | 5.47
645 | Story2 | B4 | 40 MPa RC Beam (25 cm x 25 cm) | Beam | 40MPa | Concrete Rectangular | 250 | 250 | 625 | 6887.5 | 0.43 | 1053.13 | G300E | 2066536.98 | 16.21 | G300E | 573384.38 | 4.5
646 | Story2 | B40 | 40 MPa RC Beam (25 cm x 25 cm) | Beam | 40MPa | Concrete Rectangular | 250 | 250 | 625 | 4487.5 | 0.28 | 686.16 | G300E | 1534126.67 | 12.04 | G300E | 697357.5 | 5.47
647 | Story2 | B41 | 40 MPa RC Beam (25 cm x 25 cm) | Beam | 40MPa | Concrete Rectangular | 250 | 250 | 625 | 6887.5 | 0.43 | 1053.13 | G300E | 2732241.3 | 21.44 | G300E | 398876.09 | 3.13
648 | Story2 | B42 | 40 MPa RC Beam (25 cm x 25 cm) | Beam | 40MPa | Concrete Rectangular | 250 | 250 | 625 | 4487.5 | 0.28 | 686.16 | G300E | 1450424.11 | 11.38 | G300E | 320215.18 | 2.51
649 | Story2 | B43 | 40 MPa RC Beam (25 cm x 25 cm) | Beam | 40MPa | Concrete Rectangular | 250 | 250 | 625 | 6887.5 | 0.43 | 1053.13 | G300E | 3139447.73 | 24.63 | G300E | 299816.01 | 2.35
650 | Story2 | B44 | 40 MPa RC Beam (25 cm x 25 cm) | Beam | 40MPa | Concrete Rectangular | 250 | 250 | 625 | 4487.5 | 0.28 | 686.16 | G300E | 933400 | 7.32 | G300E | 732744.64 | 5.75
651 | Story2 | B45 | 40 MPa RC Beam (25 cm x 25 cm) | Beam | 40MPa | Concrete Rectangular | 250 | 250 | 625 | 4487.5 | 0.28 | 686.16 | G300E | 1557162.5 | 12.22 | G300E | 754861.61 | 5.92
652 | Story2 | B46 | 40 MPa RC Beam (25 cm x 25 cm) | Beam | 40MPa | Concrete Rectangular | 250 | 250 | 625 | 6887.5 | 0.43 | 1053.13 | G300E | 3162301.7 | 24.81 | G300E | 716822.82 | 5.62
653 | Story2 | B47 | 40 MPa RC Beam (25 cm x 25 cm) | Beam | 40MPa | Concrete Rectangular | 250 | 250 | 625 | 4487.5 | 0.28 | 686.16 | G300E | 1767754.46 | 13.87 | G300E | 366960.5 | 2.88
654 | Story2 | B48 | 40 MPa RC Beam (25 cm x 25 cm) | Beam | 40MPa | Concrete Rectangular | 250 | 250 | 625 | 6887.5 | 0.43 | 1053.13 | G300E | 2657635.8 | 20.85 | G300E | 648338.38 | 5.09
655 | Story2 | B49 | 40 MPa RC Beam (25 cm x 25 cm) | Beam | 40MPa | Concrete Rectangular | 250 | 250 | 625 | 4487.5 | 0.28 | 686.16 | G300E | 1649476.79 | 12.94 | G300E | 366960.5 | 2.88
656 | Story2 | B5 | 40 MPa RC Beam (25 cm x 25 cm) | Beam | 40MPa | Concrete Rectangular | 250 | 250 | 625 | 4487.5 | 0.28 | 686.16 | G300E | 1652361.61 | 12.97 | G300E | 366960.5 | 2.88
657 | Story2 | B50 | 40 MPa RC Beam (25 cm x 25 cm) | Beam | 40MPa | Concrete Rectangular | 250 | 250 | 625 | 6887.5 | 0.43 | 1053.13 | G300E | 2274753.41 | 17.85 | G300E | 625510.23 | 4.91
658 | Story2 | B51 | 40 MPa RC Beam (25 cm x 25 cm) | Beam | 40MPa | Concrete Rectangular | 250 | 250 | 625 | 4487.5 | 0.28 | 686.16 | G300E | 1636014.29 | 12.84 | G300E | 260222.11 | 2.04
659 | Story2 | B52 | 40 MPa RC Beam (25 cm x 25 cm) | Beam | 40MPa | Concrete Rectangular | 250 | 250 | 625 | 6887.5 | 0.43 | 1053.13 | G300E | 2657635.8 | 20.85 | G300E | 335583.26 | 2.63
660 | Story2 | B53 | 40 MPa RC Beam (25 cm x 25 cm) | Beam | 40MPa | Concrete Rectangular | 250 | 250 | 625 | 4487.5 | 0.28 | 686.16 | G300E | 1658772.32 | 13.02 | G300E | 366960.5 | 2.88
661 | Story2 | B54 | 40 MPa RC Beam (25 cm x 25 cm) | Beam | 40MPa | Concrete Rectangular | 250 | 250 | 625 | 6887.5 | 0.43 | 1053.13 | G300E | 3162301.7 | 24.81 | G300E | 404067.71 | 3.17
662 | Story2 | B55 | 40 MPa RC Beam (25 cm x 25 cm) | Beam | 40MPa | Concrete Rectangular | 250 | 250 | 625 | 4487.5 | 0.28 | 686.16 | G300E | 1009046.43 | 7.92 | G300E | 754861.61 | 5.92
663 | Story2 | B56 | 40 MPa RC Beam (25 cm x 25 cm) | Beam | 40MPa | Concrete Rectangular | 250 | 250 | 625 | 6887.5 | 0.43 | 1053.13 | G300E | 2422208.52 | 19.01 | G300E | 729761.93 | 5.73
664 | Story2 | B57 | 40 MPa RC Beam (25 cm x 25 cm) | Beam | 40MPa | Concrete Rectangular | 250 | 250 | 625 | 6887.5 | 0.43 | 1053.13 | G300E | 2068754.55 | 16.23 | G300E | 625510.23 | 4.91
665 | Story2 | B58 | 40 MPa RC Beam (25 cm x 25 cm) | Beam | 40MPa | Concrete Rectangular | 250 | 250 | 625 | 6887.5 | 0.43 | 1053.13 | G300E | 2085660.23 | 16.36 | G300E | 625510.23 | 4.91
666 | Story2 | B59 | 40 MPa RC Beam (25 cm x 25 cm) | Beam | 40MPa | Concrete Rectangular | 250 | 250 | 625 | 6887.5 | 0.43 | 1053.13 | G300E | 2068754.55 | 16.23 | G300E | 625510.23 | 4.91
667 | Story2 | B6 | 40 MPa RC Beam (25 cm x 25 cm) | Beam | 40MPa | Concrete Rectangular | 250 | 250 | 625 | 6887.5 | 0.43 | 1053.13 | G300E | 2086286.36 | 16.37 | G300E | 625510.23 | 4.91
668 | Story2 | B60 | 40 MPa RC Beam (25 cm x 25 cm) | Beam | 40MPa | Concrete Rectangular | 250 | 250 | 625 | 6887.5 | 0.43 | 1053.13 | G300E | 2422208.52 | 19.01 | G300E | 729761.93 | 5.73
669 | Story2 | B7 | 40 MPa RC Beam (25 cm x 25 cm) | Beam | 40MPa | Concrete Rectangular | 250 | 250 | 625 | 4487.5 | 0.28 | 686.16 | G300E | 1635373.21 | 12.83 | G300E | 260222.11 | 2.04
670 | Story2 | B8 | 40 MPa RC Beam (25 cm x 25 cm) | Beam | 40MPa | Concrete Rectangular | 250 | 250 | 625 | 6887.5 | 0.43 | 1053.13 | G300E | 2068754.55 | 16.23 | G300E | 625510.23 | 4.91
671 | Story2 | B9 | 40 MPa RC Beam (25 cm x 25 cm) | Beam | 40MPa | Concrete Rectangular | 250 | 250 | 625 | 4487.5 | 0.28 | 686.16 | G300E | 1658772.32 | 13.02 | G300E | 366960.5 | 2.88
672 | Story20 | B1 | 40 MPa RC Beam (25 cm x 25 cm) | Beam | 40MPa | Concrete Rectangular | 250 | 250 | 625 | 4600 | 0.29 | 703.36 | G300E | 1173000 | 9.2 | G300E | 869400 | 6.82
673 | Story20 | B10 | 40 MPa RC Beam (25 cm x 25 cm) | Beam | 40MPa | Concrete Rectangular | 250 | 250 | 625 | 7000 | 0.44 | 1070.34 | G300E | 3125181.82 | 24.52 | G300E | 1056311.14 | 8.29
674 | Story20 | B11 | 40 MPa RC Beam (25 cm x 25 cm) | Beam | 40MPa | Concrete Rectangular | 250 | 250 | 625 | 4600 | 0.29 | 703.36 | G300E | 1173000 | 9.2 | G300E | 869400 | 6.82
675 | Story20 | B12 | 40 MPa RC Beam (25 cm x 25 cm) | Beam | 40MPa | Concrete Rectangular | 250 | 250 | 625 | 4600 | 0.29 | 703.36 | G300E | 998528.57 | 7.83 | G300E | 853628.57 | 6.7
676 | Story20 | B13 | 40 MPa RC Beam (25 cm x 25 cm) | Beam | 40MPa | Concrete Rectangular | 250 | 250 | 625 | 7000 | 0.44 | 1070.34 | G300E | 3931454.55 | 30.85 | G300E | 393345.11 | 3.09
677 | Story20 | B14 | 40 MPa RC Beam (25 cm x 25 cm) | Beam | 40MPa | Concrete Rectangular | 250 | 250 | 625 | 4600 | 0.29 | 703.36 | G300E | 1929700 | 15.14 | G300E | 376160.07 | 2.95
678 | Story20 | B15 | 40 MPa RC Beam (25 cm x 25 cm) | Beam | 40MPa | Concrete Rectangular | 250 | 250 | 625 | 7000 | 0.44 | 1070.34 | G300E | 2364727.27 | 18.55 | G300E | 364265.68 | 2.86
679 | Story20 | B16 | 40 MPa RC Beam (25 cm x 25 cm) | Beam | 40MPa | Concrete Rectangular | 250 | 250 | 625 | 4800 | 0.3 | 733.94 | G300E | 1843520 | 14.46 | G300E | 669413.6 | 5.25
680 | Story20 | B17 | 40 MPa RC Beam (25 cm x 25 cm) | Beam | 40MPa | Concrete Rectangular | 250 | 250 | 625 | 7000 | 0.44 | 1070.34 | G300E | 2686090.91 | 21.08 | G300E | 635727.27 | 4.99
681 | Story20 | B18 | 40 MPa RC Beam (25 cm x 25 cm) | Beam | 40MPa | Concrete Rectangular | 250 | 250 | 625 | 4800 | 0.3 | 733.94 | G300E | 1958080 | 15.36 | G300E | 769253.6 | 6.04
682 | Story20 | B19 | 40 MPa RC Beam (25 cm x 25 cm) | Beam | 40MPa | Concrete Rectangular | 250 | 250 | 625 | 7000 | 0.44 | 1070.34 | G300E | 3199636.36 | 25.11 | G300E | 364265.68 | 2.86
683 | Story20 | B2 | 40 MPa RC Beam (25 cm x 25 cm) | Beam | 40MPa | Concrete Rectangular | 250 | 250 | 625 | 7000 | 0.44 | 1070.34 | G300E | 3126454.55 | 24.53 | G300E | 1058220.23 | 8.3
684 | Story20 | B20 | 40 MPa RC Beam (25 cm x 25 cm) | Beam | 40MPa | Concrete Rectangular | 250 | 250 | 625 | 4600 | 0.29 | 703.36 | G300E | 1854457.14 | 14.55 | G300E | 376160.07 | 2.95
685 | Story20 | B21 | 40 MPa RC Beam (25 cm x 25 cm) | Beam | 40MPa | Concrete Rectangular | 250 | 250 | 625 | 7000 | 0.44 | 1070.34 | G300E | 3931136.36 | 30.85 | G300E | 75487.05 | 0.59
686 | Story20 | B22 | 40 MPa RC Beam (25 cm x 25 cm) | Beam | 40MPa | Concrete Rectangular | 250 | 250 | 625 | 4600 | 0.29 | 703.36 | G300E | 998528.57 | 7.83 | G300E | 853628.57 | 6.7
687 | Story20 | B23 | 40 MPa RC Beam (25 cm x 25 cm) | Beam | 40MPa | Concrete Rectangular | 250 | 250 | 625 | 4600 | 0.29 | 703.36 | G300E | 980457.14 | 7.69 | G300E | 766885.71 | 6.02
688 | Story20 | B24 | 40 MPa RC Beam (25 cm x 25 cm) | Beam | 40MPa | Concrete Rectangular | 250 | 250 | 625 | 7000 | 0.44 | 1070.34 | G300E | 4435454.55 | 34.8 | G300E | 751732.39 | 5.9
689 | Story20 | B25 | 40 MPa RC Beam (25 cm x 25 cm) | Beam | 40MPa | Concrete Rectangular | 250 | 250 | 625 | 4600 | 0.29 | 703.36 | G300E | 1356342.86 | 10.64 | G300E | 656485.71 | 5.15
690 | Story20 | B26 | 40 MPa RC Beam (25 cm x 25 cm) | Beam | 40MPa | Concrete Rectangular | 250 | 250 | 625 | 7200 | 0.45 | 1100.92 | G300E | 3857008.7 | 30.26 | G300E | 798183.39 | 6.26
691 | Story20 | B3 | 40 MPa RC Beam (25 cm x 25 cm) | Beam | 40MPa | Concrete Rectangular | 250 | 250 | 625 | 4600 | 0.29 | 703.36 | G300E | 1929042.86 | 15.14 | G300E | 423907.25 | 3.33
692 | Story20 | B30 | 40 MPa RC Beam (25 cm x 25 cm) | Beam | 40MPa | Concrete Rectangular | 250 | 250 | 625 | 7000 | 0.44 | 1070.34 | G300E | 3741043.48 | 29.35 | G300E | 776011.63 | 6.09
693 | Story20 | B31 | 40 MPa RC Beam (25 cm x 25 cm) | Beam | 40MPa | Concrete Rectangular | 250 | 250 | 625 | 4600 | 0.29 | 703.36 | G300E | 1356342.86 | 10.64 | G300E | 656485.71 | 5.15
694 | Story20 | B32 | 40 MPa RC Beam (25 cm x 25 cm) | Beam | 40MPa | Concrete Rectangular | 250 | 250 | 625 | 7000 | 0.44 | 1070.34 | G300E | 4435454.55 | 34.8 | G300E | 751732.39 | 5.9
695 | Story20 | B33 | 40 MPa RC Beam (25 cm x 25 cm) | Beam | 40MPa | Concrete Rectangular | 250 | 250 | 625 | 4600 | 0.29 | 703.36 | G300E | 980457.14 | 7.69 | G300E | 766885.71 | 6.02
696 | Story20 | B34 | 40 MPa RC Beam (25 cm x 25 cm) | Beam | 40MPa | Concrete Rectangular | 250 | 250 | 625 | 4600 | 0.29 | 703.36 | G300E | 998528.57 | 7.83 | G300E | 853628.57 | 6.7
697 | Story20 | B35 | 40 MPa RC Beam (25 cm x 25 cm) | Beam | 40MPa | Concrete Rectangular | 250 | 250 | 625 | 7000 | 0.44 | 1070.34 | G300E | 4435454.55 | 34.8 | G300E | 751732.39 | 5.9
698 | Story20 | B36 | 40 MPa RC Beam (25 cm x 25 cm) | Beam | 40MPa | Concrete Rectangular | 250 | 250 | 625 | 4600 | 0.29 | 703.36 | G300E | 1930028.57 | 15.14 | G300E | 376160.07 | 2.95
699 | Story20 | B37 | 40 MPa RC Beam (25 cm x 25 cm) | Beam | 40MPa | Concrete Rectangular | 250 | 250 | 625 | 7200 | 0.45 | 1100.92 | G300E | 3850747.83 | 30.21 | G300E | 798183.39 | 6.26
700 | Story20 | B38 | 40 MPa RC Beam (25 cm x 25 cm) | Beam | 40MPa | Concrete Rectangular | 250 | 250 | 625 | 4600 | 0.29 | 703.36 | G300E | 1882013.33 | 14.77 | G300E | 714840 | 5.61
701 | Story20 | B4 | 40 MPa RC Beam (25 cm x 25 cm) | Beam | 40MPa | Concrete Rectangular | 250 | 250 | 625 | 7000 | 0.44 | 1070.34 | G300E | 2757708.33 | 21.64 | G300E | 859250 | 6.74
702 | Story20 | B40 | 40 MPa RC Beam (25 cm x 25 cm) | Beam | 40MPa | Concrete Rectangular | 250 | 250 | 625 | 4600 | 0.29 | 703.36 | G300E | 1881400 | 14.76 | G300E | 714840 | 5.61
703 | Story20 | B41 | 40 MPa RC Beam (25 cm x 25 cm) | Beam | 40MPa | Concrete Rectangular | 250 | 250 | 625 | 7000 | 0.44 | 1070.34 | G300E | 3744391.3 | 29.38 | G300E | 776011.63 | 6.09
704 | Story20 | B42 | 40 MPa RC Beam (25 cm x 25 cm) | Beam | 40MPa | Concrete Rectangular | 250 | 250 | 625 | 4600 | 0.29 | 703.36 | G300E | 1854457.14 | 14.55 | G300E | 376160.07 | 2.95
705 | Story20 | B43 | 40 MPa RC Beam (25 cm x 25 cm) | Beam | 40MPa | Concrete Rectangular | 250 | 250 | 625 | 7000 | 0.44 | 1070.34 | G300E | 4435454.55 | 34.8 | G300E | 751732.39 | 5.9
706 | Story20 | B44 | 40 MPa RC Beam (25 cm x 25 cm) | Beam | 40MPa | Concrete Rectangular | 250 | 250 | 625 | 4600 | 0.29 | 703.36 | G300E | 998528.57 | 7.83 | G300E | 853628.57 | 6.7
707 | Story20 | B45 | 40 MPa RC Beam (25 cm x 25 cm) | Beam | 40MPa | Concrete Rectangular | 250 | 250 | 625 | 4600 | 0.29 | 703.36 | G300E | 1173000 | 9.2 | G300E | 869400 | 6.82
708 | Story20 | B46 | 40 MPa RC Beam (25 cm x 25 cm) | Beam | 40MPa | Concrete Rectangular | 250 | 250 | 625 | 7000 | 0.44 | 1070.34 | G300E | 3931136.36 | 30.85 | G300E | 393349.89 | 3.09
709 | Story20 | B47 | 40 MPa RC Beam (25 cm x 25 cm) | Beam | 40MPa | Concrete Rectangular | 250 | 250 | 625 | 4600 | 0.29 | 703.36 | G300E | 1921157.14 | 15.07 | G300E | 419589 | 3.29
710 | Story20 | B48 | 40 MPa RC Beam (25 cm x 25 cm) | Beam | 40MPa | Concrete Rectangular | 250 | 250 | 625 | 7000 | 0.44 | 1070.34 | G300E | 3198363.64 | 25.1 | G300E | 364265.68 | 2.86
711 | Story20 | B49 | 40 MPa RC Beam (25 cm x 25 cm) | Beam | 40MPa | Concrete Rectangular | 250 | 250 | 625 | 4600 | 0.29 | 703.36 | G300E | 2151814.29 | 16.88 | G300E | 752320.14 | 5.9
712 | Story20 | B5 | 40 MPa RC Beam (25 cm x 25 cm) | Beam | 40MPa | Concrete Rectangular | 250 | 250 | 625 | 4600 | 0.29 | 703.36 | G300E | 2155428.57 | 16.91 | G300E | 752320.14 | 5.9
713 | Story20 | B50 | 40 MPa RC Beam (25 cm x 25 cm) | Beam | 40MPa | Concrete Rectangular | 250 | 250 | 625 | 7000 | 0.44 | 1070.34 | G300E | 2691818.18 | 21.12 | G300E | 635727.27 | 4.99
714 | Story20 | B51 | 40 MPa RC Beam (25 cm x 25 cm) | Beam | 40MPa | Concrete Rectangular | 250 | 250 | 625 | 4600 | 0.29 | 703.36 | G300E | 2151814.29 | 16.88 | G300E | 752320.14 | 5.9
715 | Story20 | B52 | 40 MPa RC Beam (25 cm x 25 cm) | Beam | 40MPa | Concrete Rectangular | 250 | 250 | 625 | 7000 | 0.44 | 1070.34 | G300E | 3199000 | 25.1 | G300E | 364265.68 | 2.86
716 | Story20 | B53 | 40 MPa RC Beam (25 cm x 25 cm) | Beam | 40MPa | Concrete Rectangular | 250 | 250 | 625 | 4600 | 0.29 | 703.36 | G300E | 1852814.29 | 14.54 | G300E | 419589.82 | 3.29
717 | Story20 | B54 | 40 MPa RC Beam (25 cm x 25 cm) | Beam | 40MPa | Concrete Rectangular | 250 | 250 | 625 | 7000 | 0.44 | 1070.34 | G300E | 3931136.36 | 30.85 | G300E | 75486.25 | 0.59
718 | Story20 | B55 | 40 MPa RC Beam (25 cm x 25 cm) | Beam | 40MPa | Concrete Rectangular | 250 | 250 | 625 | 4600 | 0.29 | 703.36 | G300E | 1173000 | 9.2 | G300E | 869400 | 6.82
719 | Story20 | B56 | 40 MPa RC Beam (25 cm x 25 cm) | Beam | 40MPa | Concrete Rectangular | 250 | 250 | 625 | 7000 | 0.44 | 1070.34 | G300E | 3125181.82 | 24.52 | G300E | 1056311.14 | 8.29
720 | Story20 | B57 | 40 MPa RC Beam (25 cm x 25 cm) | Beam | 40MPa | Concrete Rectangular | 250 | 250 | 625 | 7000 | 0.44 | 1070.34 | G300E | 2713454.55 | 21.29 | G300E | 991772.73 | 7.78
721 | Story20 | B58 | 40 MPa RC Beam (25 cm x 25 cm) | Beam | 40MPa | Concrete Rectangular | 250 | 250 | 625 | 7000 | 0.44 | 1070.34 | G300E | 2511727.27 | 19.71 | G300E | 1059545.45 | 8.31
722 | Story20 | B59 | 40 MPa RC Beam (25 cm x 25 cm) | Beam | 40MPa | Concrete Rectangular | 250 | 250 | 625 | 7000 | 0.44 | 1070.34 | G300E | 2713454.55 | 21.29 | G300E | 991772.73 | 7.78
723 | Story20 | B6 | 40 MPa RC Beam (25 cm x 25 cm) | Beam | 40MPa | Concrete Rectangular | 250 | 250 | 625 | 7000 | 0.44 | 1070.34 | G300E | 2513000 | 19.72 | G300E | 1059545.45 | 8.31
724 | Story20 | B60 | 40 MPa RC Beam (25 cm x 25 cm) | Beam | 40MPa | Concrete Rectangular | 250 | 250 | 625 | 7000 | 0.44 | 1070.34 | G300E | 3125181.82 | 24.52 | G300E | 1056311.14 | 8.29
725 | Story20 | B7 | 40 MPa RC Beam (25 cm x 25 cm) | Beam | 40MPa | Concrete Rectangular | 250 | 250 | 625 | 4600 | 0.29 | 703.36 | G300E | 2150171.43 | 16.87 | G300E | 752320.14 | 5.9
726 | Story20 | B8 | 40 MPa RC Beam (25 cm x 25 cm) | Beam | 40MPa | Concrete Rectangular | 250 | 250 | 625 | 7000 | 0.44 | 1070.34 | G300E | 2713772.73 | 21.29 | G300E | 991772.73 | 7.78
727 | Story20 | B9 | 40 MPa RC Beam (25 cm x 25 cm) | Beam | 40MPa | Concrete Rectangular | 250 | 250 | 625 | 4600 | 0.29 | 703.36 | G300E | 1852814.29 | 14.54 | G300E | 419597.21 | 3.29
728 | Story21 | B1 | 40 MPa RC Beam (25 cm x 25 cm) | Beam | 40MPa | Concrete Rectangular | 250 | 250 | 625 | 4612.5 | 0.29 | 705.28 | G300E | 1222889.06 | 9.6 | G300E | 1042425 | 8.18
729 | Story21 | B10 | 40 MPa RC Beam (25 cm x 25 cm) | Beam | 40MPa | Concrete Rectangular | 250 | 250 | 625 | 7012.5 | 0.44 | 1072.25 | G300E | 3209679.69 | 25.18 | G300E | 1190031.48 | 9.34
730 | Story21 | B11 | 40 MPa RC Beam (25 cm x 25 cm) | Beam | 40MPa | Concrete Rectangular | 250 | 250 | 625 | 4612.5 | 0.29 | 705.28 | G300E | 1222889.06 | 9.6 | G300E | 1041271.88 | 8.17
731 | Story21 | B12 | 40 MPa RC Beam (25 cm x 25 cm) | Beam | 40MPa | Concrete Rectangular | 250 | 250 | 625 | 4612.5 | 0.29 | 705.28 | G300E | 1118531.25 | 8.78 | G300E | 1017056.25 | 7.98
732 | Story21 | B13 | 40 MPa RC Beam (25 cm x 25 cm) | Beam | 40MPa | Concrete Rectangular | 250 | 250 | 625 | 7012.5 | 0.44 | 1072.25 | G300E | 4156075 | 32.61 | G300E | 398917.75 | 3.13
733 | Story21 | B14 | 40 MPa RC Beam (25 cm x 25 cm) | Beam | 40MPa | Concrete Rectangular | 250 | 250 | 625 | 4612.5 | 0.29 | 705.28 | G300E | 1960600.78 | 15.38 | G300E | 448105.82 | 3.52
734 | Story21 | B15 | 40 MPa RC Beam (25 cm x 25 cm) | Beam | 40MPa | Concrete Rectangular | 250 | 250 | 625 | 7012.5 | 0.44 | 1072.25 | G300E | 2488853.12 | 19.53 | G300E | 453110.5 | 3.56
735 | Story21 | B16 | 40 MPa RC Beam (25 cm x 25 cm) | Beam | 40MPa | Concrete Rectangular | 250 | 250 | 625 | 4800 | 0.3 | 733.94 | G300E | 1794560 | 14.08 | G300E | 695627.2 | 5.46
736 | Story21 | B17 | 40 MPa RC Beam (25 cm x 25 cm) | Beam | 40MPa | Concrete Rectangular | 250 | 250 | 625 | 7012.5 | 0.44 | 1072.25 | G300E | 2673515.62 | 20.98 | G300E | 778387.5 | 6.11
737 | Story21 | B18 | 40 MPa RC Beam (25 cm x 25 cm) | Beam | 40MPa | Concrete Rectangular | 250 | 250 | 625 | 4800 | 0.3 | 733.94 | G300E | 1915200 | 15.03 | G300E | 821075.25 | 6.44
738 | Story21 | B19 | 40 MPa RC Beam (25 cm x 25 cm) | Beam | 40MPa | Concrete Rectangular | 250 | 250 | 625 | 7012.5 | 0.44 | 1072.25 | G300E | 3212017.19 | 25.2 | G300E | 431804.91 | 3.39
739 | Story21 | B2 | 40 MPa RC Beam (25 cm x 25 cm) | Beam | 40MPa | Concrete Rectangular | 250 | 250 | 625 | 7012.5 | 0.44 | 1072.25 | G300E | 3210264.06 | 25.19 | G300E | 1192368.98 | 9.36
740 | Story21 | B20 | 40 MPa RC Beam (25 cm x 25 cm) | Beam | 40MPa | Concrete Rectangular | 250 | 250 | 625 | 4612.5 | 0.29 | 705.28 | G300E | 1961177.34 | 15.39 | G300E | 448098.61 | 3.52
741 | Story21 | B21 | 40 MPa RC Beam (25 cm x 25 cm) | Beam | 40MPa | Concrete Rectangular | 250 | 250 | 625 | 7012.5 | 0.44 | 1072.25 | G300E | 4156367.19 | 32.61 | G300E | 107029.01 | 0.84
742 | Story21 | B22 | 40 MPa RC Beam (25 cm x 25 cm) | Beam | 40MPa | Concrete Rectangular | 250 | 250 | 625 | 4612.5 | 0.29 | 705.28 | G300E | 1118531.25 | 8.78 | G300E | 1017056.25 | 7.98
743 | Story21 | B23 | 40 MPa RC Beam (25 cm x 25 cm) | Beam | 40MPa | Concrete Rectangular | 250 | 250 | 625 | 4612.5 | 0.29 | 705.28 | G300E | 1099504.69 | 8.63 | G300E | 920193.75 | 7.22
744 | Story21 | B24 | 40 MPa RC Beam (25 cm x 25 cm) | Beam | 40MPa | Concrete Rectangular | 250 | 250 | 625 | 7012.5 | 0.44 | 1072.25 | G300E | 4573610.94 | 35.89 | G300E | 934492.32 | 7.33
745 | Story21 | B25 | 40 MPa RC Beam (25 cm x 25 cm) | Beam | 40MPa | Concrete Rectangular | 250 | 250 | 625 | 4612.5 | 0.29 | 705.28 | G300E | 1465621.88 | 11.5 | G300E | 767981.25 | 6.03
746 | Story21 | B26 | 40 MPa RC Beam (25 cm x 25 cm) | Beam | 40MPa | Concrete Rectangular | 250 | 250 | 625 | 7200 | 0.45 | 1100.92 | G300E | 3899700 | 30.6 | G300E | 864825.75 | 6.79
747 | Story21 | B3 | 40 MPa RC Beam (25 cm x 25 cm) | Beam | 40MPa | Concrete Rectangular | 250 | 250 | 625 | 4612.5 | 0.29 | 705.28 | G300E | 1908133.59 | 14.97 | G300E | 499364.38 | 3.92
748 | Story21 | B30 | 40 MPa RC Beam (25 cm x 25 cm) | Beam | 40MPa | Concrete Rectangular | 250 | 250 | 625 | 7012.5 | 0.44 | 1072.25 | G300E | 3788210.94 | 29.72 | G300E | 842304.25 | 6.61
749 | Story21 | B31 | 40 MPa RC Beam (25 cm x 25 cm) | Beam | 40MPa | Concrete Rectangular | 250 | 250 | 625 | 4612.5 | 0.29 | 705.28 | G300E | 1465621.88 | 11.5 | G300E | 767981.25 | 6.03
750 | Story21 | B32 | 40 MPa RC Beam (25 cm x 25 cm) | Beam | 40MPa | Concrete Rectangular | 250 | 250 | 625 | 7012.5 | 0.44 | 1072.25 | G300E | 4574195.31 | 35.89 | G300E | 934497.44 | 7.33
751 | Story21 | B33 | 40 MPa RC Beam (25 cm x 25 cm) | Beam | 40MPa | Concrete Rectangular | 250 | 250 | 625 | 4612.5 | 0.29 | 705.28 | G300E | 1099504.69 | 8.63 | G300E | 920193.75 | 7.22
752 | Story21 | B34 | 40 MPa RC Beam (25 cm x 25 cm) | Beam | 40MPa | Concrete Rectangular | 250 | 250 | 625 | 4612.5 | 0.29 | 705.28 | G300E | 1118531.25 | 8.78 | G300E | 1017056.25 | 7.98
753 | Story21 | B35 | 40 MPa RC Beam (25 cm x 25 cm) | Beam | 40MPa | Concrete Rectangular | 250 | 250 | 625 | 7012.5 | 0.44 | 1072.25 | G300E | 4573903.12 | 35.89 | G300E | 934495.98 | 7.33
754 | Story21 | B36 | 40 MPa RC Beam (25 cm x 25 cm) | Beam | 40MPa | Concrete Rectangular | 250 | 250 | 625 | 4612.5 | 0.29 | 705.28 | G300E | 1961177.34 | 15.39 | G300E | 448104.38 | 3.52
755 | Story21 | B37 | 40 MPa RC Beam (25 cm x 25 cm) | Beam | 40MPa | Concrete Rectangular | 250 | 250 | 625 | 7200 | 0.45 | 1100.92 | G300E | 3892500 | 30.54 | G300E | 864825.75 | 6.79
756 | Story21 | B38 | 40 MPa RC Beam (25 cm x 25 cm) | Beam | 40MPa | Concrete Rectangular | 250 | 250 | 625 | 4612.5 | 0.29 | 705.28 | G300E | 1844135.16 | 14.47 | G300E | 767981.25 | 6.03
757 | Story21 | B4 | 40 MPa RC Beam (25 cm x 25 cm) | Beam | 40MPa | Concrete Rectangular | 250 | 250 | 625 | 7012.5 | 0.44 | 1072.25 | G300E | 2781917.19 | 21.83 | G300E | 866043.75 | 6.8
758 | Story21 | B40 | 40 MPa RC Beam (25 cm x 25 cm) | Beam | 40MPa | Concrete Rectangular | 250 | 250 | 625 | 4612.5 | 0.29 | 705.28 | G300E | 1844423.44 | 14.47 | G300E | 767981.25 | 6.03
759 | Story21 | B41 | 40 MPa RC Beam (25 cm x 25 cm) | Beam | 40MPa | Concrete Rectangular | 250 | 250 | 625 | 7012.5 | 0.44 | 1072.25 | G300E | 3791132.81 | 29.75 | G300E | 842304.25 | 6.61
760 | Story21 | B42 | 40 MPa RC Beam (25 cm x 25 cm) | Beam | 40MPa | Concrete Rectangular | 250 | 250 | 625 | 4612.5 | 0.29 | 705.28 | G300E | 1961177.34 | 15.39 | G300E | 448103.65 | 3.52
761 | Story21 | B43 | 40 MPa RC Beam (25 cm x 25 cm) | Beam | 40MPa | Concrete Rectangular | 250 | 250 | 625 | 7012.5 | 0.44 | 1072.25 | G300E | 4573903.12 | 35.89 | G300E | 934497.44 | 7.33
762 | Story21 | B44 | 40 MPa RC Beam (25 cm x 25 cm) | Beam | 40MPa | Concrete Rectangular | 250 | 250 | 625 | 4612.5 | 0.29 | 705.28 | G300E | 1118531.25 | 8.78 | G300E | 1017056.25 | 7.98
763 | Story21 | B45 | 40 MPa RC Beam (25 cm x 25 cm) | Beam | 40MPa | Concrete Rectangular | 250 | 250 | 625 | 4612.5 | 0.29 | 705.28 | G300E | 1222889.06 | 9.6 | G300E | 1041271.88 | 8.17
764 | Story21 | B46 | 40 MPa RC Beam (25 cm x 25 cm) | Beam | 40MPa | Concrete Rectangular | 250 | 250 | 625 | 7012.5 | 0.44 | 1072.25 | G300E | 4156367.19 | 32.61 | G300E | 398924.32 | 3.13
765 | Story21 | B47 | 40 MPa RC Beam (25 cm x 25 cm) | Beam | 40MPa | Concrete Rectangular | 250 | 250 | 625 | 4612.5 | 0.29 | 705.28 | G300E | 1902079.69 | 14.92 | G300E | 495123.05 | 3.88
766 | Story21 | B48 | 40 MPa RC Beam (25 cm x 25 cm) | Beam | 40MPa | Concrete Rectangular | 250 | 250 | 625 | 7012.5 | 0.44 | 1072.25 | G300E | 3210556.25 | 25.19 | G300E | 431804.91 | 3.39
767 | Story21 | B49 | 40 MPa RC Beam (25 cm x 25 cm) | Beam | 40MPa | Concrete Rectangular | 250 | 250 | 625 | 4612.5 | 0.29 | 705.28 | G300E | 2178253.12 | 17.09 | G300E | 894105.74 | 7.02
768 | Story21 | B5 | 40 MPa RC Beam (25 cm x 25 cm) | Beam | 40MPa | Concrete Rectangular | 250 | 250 | 625 | 4612.5 | 0.29 | 705.28 | G300E | 2180847.66 | 17.11 | G300E | 894105.74 | 7.02
769 | Story21 | B50 | 40 MPa RC Beam (25 cm x 25 cm) | Beam | 40MPa | Concrete Rectangular | 250 | 250 | 625 | 7012.5 | 0.44 | 1072.25 | G300E | 2680528.12 | 21.03 | G300E | 778387.5 | 6.11
770 | Story21 | B51 | 40 MPa RC Beam (25 cm x 25 cm) | Beam | 40MPa | Concrete Rectangular | 250 | 250 | 625 | 4612.5 | 0.29 | 705.28 | G300E | 2178253.12 | 17.09 | G300E | 894105.74 | 7.02
771 | Story21 | B52 | 40 MPa RC Beam (25 cm x 25 cm) | Beam | 40MPa | Concrete Rectangular | 250 | 250 | 625 | 7012.5 | 0.44 | 1072.25 | G300E | 3211432.81 | 25.2 | G300E | 431804.91 | 3.39
772 | Story21 | B53 | 40 MPa RC Beam (25 cm x 25 cm) | Beam | 40MPa | Concrete Rectangular | 250 | 250 | 625 | 4612.5 | 0.29 | 705.28 | G300E | 1902079.69 | 14.92 | G300E | 495123.77 | 3.88
773 | Story21 | B54 | 40 MPa RC Beam (25 cm x 25 cm) | Beam | 40MPa | Concrete Rectangular | 250 | 250 | 625 | 7012.5 | 0.44 | 1072.25 | G300E | 4156367.19 | 32.61 | G300E | 107029.01 | 0.84
774 | Story21 | B55 | 40 MPa RC Beam (25 cm x 25 cm) | Beam | 40MPa | Concrete Rectangular | 250 | 250 | 625 | 4612.5 | 0.29 | 705.28 | G300E | 1222889.06 | 9.6 | G300E | 1041271.88 | 8.17
775 | Story21 | B56 | 40 MPa RC Beam (25 cm x 25 cm) | Beam | 40MPa | Concrete Rectangular | 250 | 250 | 625 | 7012.5 | 0.44 | 1072.25 | G300E | 3209679.69 | 25.18 | G300E | 1190031.48 | 9.34
776 | Story21 | B57 | 40 MPa RC Beam (25 cm x 25 cm) | Beam | 40MPa | Concrete Rectangular | 250 | 250 | 625 | 7012.5 | 0.44 | 1072.25 | G300E | 2705948.44 | 21.23 | G300E | 1221343.75 | 9.58
777 | Story21 | B58 | 40 MPa RC Beam (25 cm x 25 cm) | Beam | 40MPa | Concrete Rectangular | 250 | 250 | 625 | 7012.5 | 0.44 | 1072.25 | G300E | 2463725 | 19.33 | G300E | 972984.38 | 7.63
778 | Story21 | B59 | 40 MPa RC Beam (25 cm x 25 cm) | Beam | 40MPa | Concrete Rectangular | 250 | 250 | 625 | 7012.5 | 0.44 | 1072.25 | G300E | 2705948.44 | 21.23 | G300E | 1221343.75 | 9.58
779 | Story21 | B6 | 40 MPa RC Beam (25 cm x 25 cm) | Beam | 40MPa | Concrete Rectangular | 250 | 250 | 625 | 7012.5 | 0.44 | 1072.25 | G300E | 2463725 | 19.33 | G300E | 972984.38 | 7.63
780 | Story21 | B60 | 40 MPa RC Beam (25 cm x 25 cm) | Beam | 40MPa | Concrete Rectangular | 250 | 250 | 625 | 7012.5 | 0.44 | 1072.25 | G300E | 3209679.69 | 25.18 | G300E | 1190031.48 | 9.34
781 | Story21 | B7 | 40 MPa RC Beam (25 cm x 25 cm) | Beam | 40MPa | Concrete Rectangular | 250 | 250 | 625 | 4612.5 | 0.29 | 705.28 | G300E | 2176235.16 | 17.08 | G300E | 894105.74 | 7.02
782 | Story21 | B8 | 40 MPa RC Beam (25 cm x 25 cm) | Beam | 40MPa | Concrete Rectangular | 250 | 250 | 625 | 7012.5 | 0.44 | 1072.25 | G300E | 2706240.62 | 21.23 | G300E | 1221343.75 | 9.58
783 | Story21 | B9 | 40 MPa RC Beam (25 cm x 25 cm) | Beam | 40MPa | Concrete Rectangular | 250 | 250 | 625 | 4612.5 | 0.29 | 705.28 | G300E | 1902079.69 | 14.92 | G300E | 495130.25 | 3.88
784 | Story22 | B1 | 40 MPa RC Beam (25 cm x 25 cm) | Beam | 40MPa | Concrete Rectangular | 250 | 250 | 625 | 4612.5 | 0.29 | 705.28 | G300E | 1724210.16 | 13.53 | G300E | 906356.25 | 7.11
785 | Story22 | B10 | 40 MPa RC Beam (25 cm x 25 cm) | Beam | 40MPa | Concrete Rectangular | 250 | 250 | 625 | 7012.5 | 0.44 | 1072.25 | G300E | 3269870.31 | 25.66 | G300E | 1210192.41 | 9.5
786 | Story22 | B11 | 40 MPa RC Beam (25 cm x 25 cm) | Beam | 40MPa | Concrete Rectangular | 250 | 250 | 625 | 4612.5 | 0.29 | 705.28 | G300E | 1245375 | 9.77 | G300E | 907509.38 | 7.12
787 | Story22 | B12 | 40 MPa RC Beam (25 cm x 25 cm) | Beam | 40MPa | Concrete Rectangular | 250 | 250 | 625 | 4612.5 | 0.29 | 705.28 | G300E | 1752461.72 | 13.75 | G300E | 854465.62 | 6.7
788 | Story22 | B13 | 40 MPa RC Beam (25 cm x 25 cm) | Beam | 40MPa | Concrete Rectangular | 250 | 250 | 625 | 7012.5 | 0.44 | 1072.25 | G300E | 3815968.75 | 29.94 | G300E | 869181.84 | 6.82
789 | Story22 | B14 | 40 MPa RC Beam (25 cm x 25 cm) | Beam | 40MPa | Concrete Rectangular | 250 | 250 | 625 | 4612.5 | 0.29 | 705.28 | G300E | 1899773.44 | 14.91 | G300E | 447052.87 | 3.51
790 | Story22 | B15 | 40 MPa RC Beam (25 cm x 25 cm) | Beam | 40MPa | Concrete Rectangular | 250 | 250 | 625 | 7012.5 | 0.44 | 1072.25 | G300E | 2440934.38 | 19.15 | G300E | 842304.25 | 6.61
791 | Story22 | B16 | 40 MPa RC Beam (25 cm x 25 cm) | Beam | 40MPa | Concrete Rectangular | 250 | 250 | 625 | 4800 | 0.3 | 733.94 | G300E | 2121600 | 16.65 | G300E | 682853.6 | 5.36
792 | Story22 | B17 | 40 MPa RC Beam (25 cm x 25 cm) | Beam | 40MPa | Concrete Rectangular | 250 | 250 | 625 | 7012.5 | 0.44 | 1072.25 | G300E | 2872495.31 | 22.54 | G300E | 778387.5 | 6.11
793 | Story22 | B18 | 40 MPa RC Beam (25 cm x 25 cm) | Beam | 40MPa | Concrete Rectangular | 250 | 250 | 625 | 4800 | 0.3 | 733.94 | G300E | 2018700 | 15.84 | G300E | 821075.25 | 6.44
794 | Story22 | B19 | 40 MPa RC Beam (25 cm x 25 cm) | Beam | 40MPa | Concrete Rectangular | 250 | 250 | 625 | 7012.5 | 0.44 | 1072.25 | G300E | 3128743.75 | 24.55 | G300E | 431804.91 | 3.39
795 | Story22 | B2 | 40 MPa RC Beam (25 cm x 25 cm) | Beam | 40MPa | Concrete Rectangular | 250 | 250 | 625 | 7012.5 | 0.44 | 1072.25 | G300E | 3271915.63 | 25.67 | G300E | 1210192.41 | 9.5
796 | Story22 | B20 | 40 MPa RC Beam (25 cm x 25 cm) | Beam | 40MPa | Concrete Rectangular | 250 | 250 | 625 | 4612.5 | 0.29 | 705.28 | G300E | 1813289.06 | 14.23 | G300E | 447052.87 | 3.51
797 | Story22 | B21 | 40 MPa RC Beam (25 cm x 25 cm) | Beam | 40MPa | Concrete Rectangular | 250 | 250 | 625 | 7012.5 | 0.44 | 1072.25 | G300E | 3816553.12 | 29.95 | G300E | 382705 | 3
798 | Story22 | B22 | 40 MPa RC Beam (25 cm x 25 cm) | Beam | 40MPa | Concrete Rectangular | 250 | 250 | 625 | 4612.5 | 0.29 | 705.28 | G300E | 1162926.56 | 9.12 | G300E | 854465.62 | 6.7
799 | Story22 | B23 | 40 MPa RC Beam (25 cm x 25 cm) | Beam | 40MPa | Concrete Rectangular | 250 | 250 | 625 | 4612.5 | 0.29 | 705.28 | G300E | 1708931.25 | 13.41 | G300E | 767981.25 | 6.03
800 | Story22 | B24 | 40 MPa RC Beam (25 cm x 25 cm) | Beam | 40MPa | Concrete Rectangular | 250 | 250 | 625 | 7012.5 | 0.44 | 1072.25 | G300E | 4394792.19 | 34.48 | G300E | 927526.57 | 7.28
801 | Story22 | B25 | 40 MPa RC Beam (25 cm x 25 cm) | Beam | 40MPa | Concrete Rectangular | 250 | 250 | 625 | 4612.5 | 0.29 | 705.28 | G300E | 1619564.06 | 12.71 | G300E | 767981.25 | 6.03
802 | Story22 | B26 | 40 MPa RC Beam (25 cm x 25 cm) | Beam | 40MPa | Concrete Rectangular | 250 | 250 | 625 | 7200 | 0.45 | 1100.92 | G300E | 3905700 | 30.65 | G300E | 864825.75 | 6.79
803 | Story22 | B3 | 40 MPa RC Beam (25 cm x 25 cm) | Beam | 40MPa | Concrete Rectangular | 250 | 250 | 625 | 4612.5 | 0.29 | 705.28 | G300E | 2368807.03 | 18.59 | G300E | 475228.76 | 3.73
804 | Story22 | B30 | 40 MPa RC Beam (25 cm x 25 cm) | Beam | 40MPa | Concrete Rectangular | 250 | 250 | 625 | 7012.5 | 0.44 | 1072.25 | G300E | 3792885.94 | 29.76 | G300E | 842304.25 | 6.61
805 | Story22 | B31 | 40 MPa RC Beam (25 cm x 25 cm) | Beam | 40MPa | Concrete Rectangular | 250 | 250 | 625 | 4612.5 | 0.29 | 705.28 | G300E | 1619564.06 | 12.71 | G300E | 767981.25 | 6.03
806 | Story22 | B32 | 40 MPa RC Beam (25 cm x 25 cm) | Beam | 40MPa | Concrete Rectangular | 250 | 250 | 625 | 7012.5 | 0.44 | 1072.25 | G300E | 4395376.56 | 34.49 | G300E | 927526.57 | 7.28
807 | Story22 | B33 | 40 MPa RC Beam (25 cm x 25 cm) | Beam | 40MPa | Concrete Rectangular | 250 | 250 | 625 | 4612.5 | 0.29 | 705.28 | G300E | 1121414.06 | 8.8 | G300E | 767981.25 | 6.03
808 | Story22 | B34 | 40 MPa RC Beam (25 cm x 25 cm) | Beam | 40MPa | Concrete Rectangular | 250 | 250 | 625 | 4612.5 | 0.29 | 705.28 | G300E | 1752750 | 13.75 | G300E | 854465.62 | 6.7
809 | Story22 | B35 | 40 MPa RC Beam (25 cm x 25 cm) | Beam | 40MPa | Concrete Rectangular | 250 | 250 | 625 | 7012.5 | 0.44 | 1072.25 | G300E | 4395084.38 | 34.49 | G300E | 927526.57 | 7.28
810 | Story22 | B36 | 40 MPa RC Beam (25 cm x 25 cm) | Beam | 40MPa | Concrete Rectangular | 250 | 250 | 625 | 4612.5 | 0.29 | 705.28 | G300E | 1900926.56 | 14.92 | G300E | 447052.87 | 3.51
811 | Story22 | B37 | 40 MPa RC Beam (25 cm x 25 cm) | Beam | 40MPa | Concrete Rectangular | 250 | 250 | 625 | 7200 | 0.45 | 1100.92 | G300E | 3897600 | 30.58 | G300E | 864825.75 | 6.79
812 | Story22 | B38 | 40 MPa RC Beam (25 cm x 25 cm) | Beam | 40MPa | Concrete Rectangular | 250 | 250 | 625 | 4612.5 | 0.29 | 705.28 | G300E | 2034400.78 | 15.96 | G300E | 789002 | 6.19
813 | Story22 | B4 | 40 MPa RC Beam (25 cm x 25 cm) | Beam | 40MPa | Concrete Rectangular | 250 | 250 | 625 | 7012.5 | 0.44 | 1072.25 | G300E | 2866067.19 | 22.49 | G300E | 1180729.69 | 9.26
814 | Story22 | B40 | 40 MPa RC Beam (25 cm x 25 cm) | Beam | 40MPa | Concrete Rectangular | 250 | 250 | 625 | 4612.5 | 0.29 | 705.28 | G300E | 1945898.44 | 15.27 | G300E | 789002 | 6.19
815 | Story22 | B41 | 40 MPa RC Beam (25 cm x 25 cm) | Beam | 40MPa | Concrete Rectangular | 250 | 250 | 625 | 7012.5 | 0.44 | 1072.25 | G300E | 3796100 | 29.79 | G300E | 842304.25 | 6.61
816 | Story22 | B42 | 40 MPa RC Beam (25 cm x 25 cm) | Beam | 40MPa | Concrete Rectangular | 250 | 250 | 625 | 4612.5 | 0.29 | 705.28 | G300E | 1813577.34 | 14.23 | G300E | 447052.87 | 3.51
817 | Story22 | B43 | 40 MPa RC Beam (25 cm x 25 cm) | Beam | 40MPa | Concrete Rectangular | 250 | 250 | 625 | 7012.5 | 0.44 | 1072.25 | G300E | 4395376.56 | 34.49 | G300E | 927526.57 | 7.28
818 | Story22 | B44 | 40 MPa RC Beam (25 cm x 25 cm) | Beam | 40MPa | Concrete Rectangular | 250 | 250 | 625 | 4612.5 | 0.29 | 705.28 | G300E | 1162926.56 | 9.12 | G300E | 854465.62 | 6.7
819 | Story22 | B45 | 40 MPa RC Beam (25 cm x 25 cm) | Beam | 40MPa | Concrete Rectangular | 250 | 250 | 625 | 4612.5 | 0.29 | 705.28 | G300E | 1723633.59 | 13.52 | G300E | 907509.38 | 7.12
820 | Story22 | B46 | 40 MPa RC Beam (25 cm x 25 cm) | Beam | 40MPa | Concrete Rectangular | 250 | 250 | 625 | 7012.5 | 0.44 | 1072.25 | G300E | 3816553.12 | 29.95 | G300E | 869195.72 | 6.82
821 | Story22 | B47 | 40 MPa RC Beam (25 cm x 25 cm) | Beam | 40MPa | Concrete Rectangular | 250 | 250 | 625 | 4612.5 | 0.29 | 705.28 | G300E | 2346321.09 | 18.41 | G300E | 473630.96 | 3.72
822 | Story22 | B48 | 40 MPa RC Beam (25 cm x 25 cm) | Beam | 40MPa | Concrete Rectangular | 250 | 250 | 625 | 7012.5 | 0.44 | 1072.25 | G300E | 3129328.12 | 24.55 | G300E | 820998.66 | 6.44
823 | Story22 | B49 | 40 MPa RC Beam (25 cm x 25 cm) | Beam | 40MPa | Concrete Rectangular | 250 | 250 | 625 | 4612.5 | 0.29 | 705.28 | G300E | 2143947.66 | 16.82 | G300E | 873084.99 | 6.85
824 | Story22 | B5 | 40 MPa RC Beam (25 cm x 25 cm) | Beam | 40MPa | Concrete Rectangular | 250 | 250 | 625 | 4612.5 | 0.29 | 705.28 | G300E | 2148271.88 | 16.86 | G300E | 873084.99 | 6.85
825 | Story22 | B50 | 40 MPa RC Beam (25 cm x 25 cm) | Beam | 40MPa | Concrete Rectangular | 250 | 250 | 625 | 7012.5 | 0.44 | 1072.25 | G300E | 2872787.5 | 22.54 | G300E | 778387.5 | 6.11
826 | Story22 | B51 | 40 MPa RC Beam (25 cm x 25 cm) | Beam | 40MPa | Concrete Rectangular | 250 | 250 | 625 | 4612.5 | 0.29 | 705.28 | G300E | 2124921.09 | 16.67 | G300E | 873084.99 | 6.85
827 | Story22 | B52 | 40 MPa RC Beam (25 cm x 25 cm) | Beam | 40MPa | Concrete Rectangular | 250 | 250 | 625 | 7012.5 | 0.44 | 1072.25 | G300E | 3129035.94 | 24.55 | G300E | 431804.91 | 3.39
828 | Story22 | B53 | 40 MPa RC Beam (25 cm x 25 cm) | Beam | 40MPa | Concrete Rectangular | 250 | 250 | 625 | 4612.5 | 0.29 | 705.28 | G300E | 2286358.59 | 17.94 | G300E | 473631.68 | 3.72
829 | Story22 | B54 | 40 MPa RC Beam (25 cm x 25 cm) | Beam | 40MPa | Concrete Rectangular | 250 | 250 | 625 | 7012.5 | 0.44 | 1072.25 | G300E | 3816553.12 | 29.95 | G300E | 285405.83 | 2.24
830 | Story22 | B55 | 40 MPa RC Beam (25 cm x 25 cm) | Beam | 40MPa | Concrete Rectangular | 250 | 250 | 625 | 4612.5 | 0.29 | 705.28 | G300E | 1245375 | 9.77 | G300E | 907509.38 | 7.12
831 | Story22 | B56 | 40 MPa RC Beam (25 cm x 25 cm) | Beam | 40MPa | Concrete Rectangular | 250 | 250 | 625 | 7012.5 | 0.44 | 1072.25 | G300E | 3269870.31 | 25.66 | G300E | 1210192.41 | 9.5
832 | Story22 | B57 | 40 MPa RC Beam (25 cm x 25 cm) | Beam | 40MPa | Concrete Rectangular | 250 | 250 | 625 | 7012.5 | 0.44 | 1072.25 | G300E | 2790390.62 | 21.89 | G300E | 1167581.25 | 9.16
833 | Story22 | B58 | 40 MPa RC Beam (25 cm x 25 cm) | Beam | 40MPa | Concrete Rectangular | 250 | 250 | 625 | 7012.5 | 0.44 | 1072.25 | G300E | 2523915.62 | 19.8 | G300E | 681089.06 | 5.34
834 | Story22 | B59 | 40 MPa RC Beam (25 cm x 25 cm) | Beam | 40MPa | Concrete Rectangular | 250 | 250 | 625 | 7012.5 | 0.44 | 1072.25 | G300E | 2790390.62 | 21.89 | G300E | 1166996.88 | 9.16
835 | Story22 | B6 | 40 MPa RC Beam (25 cm x 25 cm) | Beam | 40MPa | Concrete Rectangular | 250 | 250 | 625 | 7012.5 | 0.44 | 1072.25 | G300E | 2523039.06 | 19.8 | G300E | 681089.06 | 5.34
836 | Story22 | B60 | 40 MPa RC Beam (25 cm x 25 cm) | Beam | 40MPa | Concrete Rectangular | 250 | 250 | 625 | 7012.5 | 0.44 | 1072.25 | G300E | 3269870.31 | 25.66 | G300E | 1210192.41 | 9.5
837 | Story22 | B7 | 40 MPa RC Beam (25 cm x 25 cm) | Beam | 40MPa | Concrete Rectangular | 250 | 250 | 625 | 4612.5 | 0.29 | 705.28 | G300E | 2123767.97 | 16.66 | G300E | 873084.99 | 6.85
838 | Story22 | B8 | 40 MPa RC Beam (25 cm x 25 cm) | Beam | 40MPa | Concrete Rectangular | 250 | 250 | 625 | 7012.5 | 0.44 | 1072.25 | G300E | 2790682.81 | 21.9 | G300E | 1165828.12 | 9.15
839 | Story22 | B9 | 40 MPa RC Beam (25 cm x 25 cm) | Beam | 40MPa | Concrete Rectangular | 250 | 250 | 625 | 4612.5 | 0.29 | 705.28 | G300E | 2286646.88 | 17.94 | G300E | 473640.33 | 3.72
840 | Story23 | B1 | 40 MPa RC Beam (25 cm x 25 cm) | Beam | 40MPa | Concrete Rectangular | 250 | 250 | 625 | 4625 | 0.29 | 707.19 | G300E | 1521914.06 | 11.94 | G300E | 923843.75 | 7.25
841 | Story23 | B10 | 40 MPa RC Beam (25 cm x 25 cm) | Beam | 40MPa | Concrete Rectangular | 250 | 250 | 625 | 7025 | 0.44 | 1074.16 | G300E | 3303798.96 | 25.92 | G300E | 1212056.91 | 9.51
842 | Story23 | B11 | 40 MPa RC Beam (25 cm x 25 cm) | Beam | 40MPa | Concrete Rectangular | 250 | 250 | 625 | 4625 | 0.29 | 707.19 | G300E | 1256554.69 | 9.86 | G300E | 923843.75 | 7.25
843 | Story23 | B12 | 40 MPa RC Beam (25 cm x 25 cm) | Beam | 40MPa | Concrete Rectangular | 250 | 250 | 625 | 4625 | 0.29 | 707.19 | G300E | 1731195.31 | 13.58 | G300E | 874125 | 6.86
844 | Story23 | B13 | 40 MPa RC Beam (25 cm x 25 cm) | Beam | 40MPa | Concrete Rectangular | 250 | 250 | 625 | 7025 | 0.44 | 1074.16 | G300E | 3867555.21 | 30.35 | G300E | 773696.91 | 6.07
845 | Story23 | B14 | 40 MPa RC Beam (25 cm x 25 cm) | Beam | 40MPa | Concrete Rectangular | 250 | 250 | 625 | 4625 | 0.29 | 707.19 | G300E | 2234453.12 | 17.53 | G300E | 448264.39 | 3.52
846 | Story23 | B15 | 40 MPa RC Beam (25 cm x 25 cm) | Beam | 40MPa | Concrete Rectangular | 250 | 250 | 625 | 7025 | 0.44 | 1074.16 | G300E | 2448797.92 | 19.21 | G300E | 822462.12 | 6.45
847 | Story23 | B16 | 40 MPa RC Beam (25 cm x 25 cm) | Beam | 40MPa | Concrete Rectangular | 250 | 250 | 625 | 4800 | 0.3 | 733.94 | G300E | 2149440 | 16.87 | G300E | 691493.6 | 5.43
848 | Story23 | B17 | 40 MPa RC Beam (25 cm x 25 cm) | Beam | 40MPa | Concrete Rectangular | 250 | 250 | 625 | 7025 | 0.44 | 1074.16 | G300E | 2817903.12 | 22.11 | G300E | 779775 | 6.12
849 | Story23 | B18 | 40 MPa RC Beam (25 cm x 25 cm) | Beam | 40MPa | Concrete Rectangular | 250 | 250 | 625 | 4800 | 0.3 | 733.94 | G300E | 2115000 | 16.6 | G300E | 824675.25 | 6.47
850 | Story23 | B19 | 40 MPa RC Beam (25 cm x 25 cm) | Beam | 40MPa | Concrete Rectangular | 250 | 250 | 625 | 7025 | 0.44 | 1074.16 | G300E | 3134613.54 | 24.6 | G300E | 432574.62 | 3.39
851 | Story23 | B2 | 40 MPa RC Beam (25 cm x 25 cm) | Beam | 40MPa | Concrete Rectangular | 250 | 250 | 625 | 7025 | 0.44 | 1074.16 | G300E | 3304969.79 | 25.93 | G300E | 1211764.2 | 9.51
852 | Story23 | B20 | 40 MPa RC Beam (25 cm x 25 cm) | Beam | 40MPa | Concrete Rectangular | 250 | 250 | 625 | 4625 | 0.29 | 707.19 | G300E | 2104953.12 | 16.52 | G300E | 448264.39 | 3.52
853 | Story23 | B21 | 40 MPa RC Beam (25 cm x 25 cm) | Beam | 40MPa | Concrete Rectangular | 250 | 250 | 625 | 7025 | 0.44 | 1074.16 | G300E | 3867262.5 | 30.34 | G300E | 286353.64 | 2.25
854 | Story23 | B22 | 40 MPa RC Beam (25 cm x 25 cm) | Beam | 40MPa | Concrete Rectangular | 250 | 250 | 625 | 4625 | 0.29 | 707.19 | G300E | 1169257.81 | 9.17 | G300E | 874125 | 6.86
855 | Story23 | B23 | 40 MPa RC Beam (25 cm x 25 cm) | Beam | 40MPa | Concrete Rectangular | 250 | 250 | 625 | 4625 | 0.29 | 707.19 | G300E | 1684367.19 | 13.22 | G300E | 770062.5 | 6.04
856 | Story23 | B24 | 40 MPa RC Beam (25 cm x 25 cm) | Beam | 40MPa | Concrete Rectangular | 250 | 250 | 625 | 7025 | 0.44 | 1074.16 | G300E | 4464680.21 | 35.03 | G300E | 929179.92 | 7.29
857 | Story23 | B25 | 40 MPa RC Beam (25 cm x 25 cm) | Beam | 40MPa | Concrete Rectangular | 250 | 250 | 625 | 4625 | 0.29 | 707.19 | G300E | 1628578.12 | 12.78 | G300E | 770062.5 | 6.04
858 | Story23 | B26 | 40 MPa RC Beam (25 cm x 25 cm) | Beam | 40MPa | Concrete Rectangular | 250 | 250 | 625 | 7200 | 0.45 | 1100.92 | G300E | 3958800 | 31.06 | G300E | 842950.5 | 6.61
859 | Story23 | B3 | 40 MPa RC Beam (25 cm x 25 cm) | Beam | 40MPa | Concrete Rectangular | 250 | 250 | 625 | 4625 | 0.29 | 707.19 | G300E | 2393726.56 | 18.78 | G300E | 476538.32 | 3.74
860 | Story23 | B30 | 40 MPa RC Beam (25 cm x 25 cm) | Beam | 40MPa | Concrete Rectangular | 250 | 250 | 625 | 7025 | 0.44 | 1074.16 | G300E | 3851163.54 | 30.22 | G300E | 822462.12 | 6.45
861 | Story23 | B31 | 40 MPa RC Beam (25 cm x 25 cm) | Beam | 40MPa | Concrete Rectangular | 250 | 250 | 625 | 4625 | 0.29 | 707.19 | G300E | 1628578.12 | 12.78 | G300E | 770062.5 | 6.04
862 | Story23 | B32 | 40 MPa RC Beam (25 cm x 25 cm) | Beam | 40MPa | Concrete Rectangular | 250 | 250 | 625 | 7025 | 0.44 | 1074.16 | G300E | 4465851.04 | 35.04 | G300E | 929179.92 | 7.29
863 | Story23 | B33 | 40 MPa RC Beam (25 cm x 25 cm) | Beam | 40MPa | Concrete Rectangular | 250 | 250 | 625 | 4625 | 0.29 | 707.19 | G300E | 1125031.25 | 8.83 | G300E | 770062.5 | 6.04
864 | Story23 | B34 | 40 MPa RC Beam (25 cm x 25 cm) | Beam | 40MPa | Concrete Rectangular | 250 | 250 | 625 | 4625 | 0.29 | 707.19 | G300E | 1731195.31 | 13.58 | G300E | 874125 | 6.86
865 | Story23 | B35 | 40 MPa RC Beam (25 cm x 25 cm) | Beam | 40MPa | Concrete Rectangular | 250 | 250 | 625 | 7025 | 0.44 | 1074.16 | G300E | 4465558.33 | 35.04 | G300E | 929179.92 | 7.29
866 | Story23 | B36 | 40 MPa RC Beam (25 cm x 25 cm) | Beam | 40MPa | Concrete Rectangular | 250 | 250 | 625 | 4625 | 0.29 | 707.19 | G300E | 2234742.19 | 17.53 | G300E | 448264.39 | 3.52
867 | Story23 | B37 | 40 MPa RC Beam (25 cm x 25 cm) | Beam | 40MPa | Concrete Rectangular | 250 | 250 | 625 | 7200 | 0.45 | 1100.92 | G300E | 3950700 | 31 | G300E | 842950.5 | 6.61
868 | Story23 | B38 | 40 MPa RC Beam (25 cm x 25 cm) | Beam | 40MPa | Concrete Rectangular | 250 | 250 | 625 | 4625 | 0.29 | 707.19 | G300E | 2126632.81 | 16.69 | G300E | 798077.71 | 6.26
869 | Story23 | B4 | 40 MPa RC Beam (25 cm x 25 cm) | Beam | 40MPa | Concrete Rectangular | 250 | 250 | 625 | 7025 | 0.44 | 1074.16 | G300E | 2895470.83 | 22.72 | G300E | 1184590.62 | 9.29
870 | Story23 | B40 | 40 MPa RC Beam (25 cm x 25 cm) | Beam | 40MPa | Concrete Rectangular | 250 | 250 | 625 | 4625 | 0.29 | 707.19 | G300E | 1982968.75 | 15.56 | G300E | 798077.71 | 6.26
871 | Story23 | B41 | 40 MPa RC Beam (25 cm x 25 cm) | Beam | 40MPa | Concrete Rectangular | 250 | 250 | 625 | 7025 | 0.44 | 1074.16 | G300E | 3854676.04 | 30.25 | G300E | 822462.12 | 6.45
872 | Story23 | B42 | 40 MPa RC Beam (25 cm x 25 cm) | Beam | 40MPa | Concrete Rectangular | 250 | 250 | 625 | 4625 | 0.29 | 707.19 | G300E | 2104953.12 | 16.52 | G300E | 448264.39 | 3.52
873 | Story23 | B43 | 40 MPa RC Beam (25 cm x 25 cm) | Beam | 40MPa | Concrete Rectangular | 250 | 250 | 625 | 7025 | 0.44 | 1074.16 | G300E | 4465851.04 | 35.04 | G300E | 929179.92 | 7.29
874 | Story23 | B44 | 40 MPa RC Beam (25 cm x 25 cm) | Beam | 40MPa | Concrete Rectangular | 250 | 250 | 625 | 4625 | 0.29 | 707.19 | G300E | 1169257.81 | 9.17 | G300E | 874125 | 6.86
875 | Story23 | B45 | 40 MPa RC Beam (25 cm x 25 cm) | Beam | 40MPa | Concrete Rectangular | 250 | 250 | 625 | 4625 | 0.29 | 707.19 | G300E | 1522203.12 | 11.94 | G300E | 923843.75 | 7.25
876 | Story23 | B46 | 40 MPa RC Beam (25 cm x 25 cm) | Beam | 40MPa | Concrete Rectangular | 250 | 250 | 625 | 7025 | 0.44 | 1074.16 | G300E | 3867262.5 | 30.34 | G300E | 773711.55 | 6.07
877 | Story23 | B47 | 40 MPa RC Beam (25 cm x 25 cm) | Beam | 40MPa | Concrete Rectangular | 250 | 250 | 625 | 4625 | 0.29 | 707.19 | G300E | 2371468.75 | 18.61 | G300E | 474931.86 | 3.73
878 | Story23 | B48 | 40 MPa RC Beam (25 cm x 25 cm) | Beam | 40MPa | Concrete Rectangular | 250 | 250 | 625 | 7025 | 0.44 | 1074.16 | G300E | 3134613.54 | 24.6 | G300E | 822462.12 | 6.45
879 | Story23 | B49 | 40 MPa RC Beam (25 cm x 25 cm) | Beam | 40MPa | Concrete Rectangular | 250 | 250 | 625 | 4625 | 0.29 | 707.19 | G300E | 2174039.06 | 17.06 | G300E | 875451.07 | 6.87
880 | Story23 | B5 | 40 MPa RC Beam (25 cm x 25 cm) | Beam | 40MPa | Concrete Rectangular | 250 | 250 | 625 | 4625 | 0.29 | 707.19 | G300E | 2178085.94 | 17.09 | G300E | 875451.07 | 6.87
881 | Story23 | B50 | 40 MPa RC Beam (25 cm x 25 cm) | Beam | 40MPa | Concrete Rectangular | 250 | 250 | 625 | 7025 | 0.44 | 1074.16 | G300E | 2817610.42 | 22.11 | G300E | 779775 | 6.12
882 | Story23 | B51 | 40 MPa RC Beam (25 cm x 25 cm) | Beam | 40MPa | Concrete Rectangular | 250 | 250 | 625 | 4625 | 0.29 | 707.19 | G300E | 2106687.5 | 16.53 | G300E | 875451.07 | 6.87
883 | Story23 | B52 | 40 MPa RC Beam (25 cm x 25 cm) | Beam | 40MPa | Concrete Rectangular | 250 | 250 | 625 | 7025 | 0.44 | 1074.16 | G300E | 3134613.54 | 24.6 | G300E | 432574.62 | 3.39
884 | Story23 | B53 | 40 MPa RC Beam (25 cm x 25 cm) | Beam | 40MPa | Concrete Rectangular | 250 | 250 | 625 | 4625 | 0.29 | 707.19 | G300E | 2311343.75 | 18.14 | G300E | 474932.58 | 3.73
885 | Story23 | B54 | 40 MPa RC Beam (25 cm x 25 cm) | Beam | 40MPa | Concrete Rectangular | 250 | 250 | 625 | 7025 | 0.44 | 1074.16 | G300E | 3867262.5 | 30.34 | G300E | 286353.64 | 2.25
886 | Story23 | B55 | 40 MPa RC Beam (25 cm x 25 cm) | Beam | 40MPa | Concrete Rectangular | 250 | 250 | 625 | 4625 | 0.29 | 707.19 | G300E | 1256554.69 | 9.86 | G300E | 923843.75 | 7.25
887 | Story23 | B56 | 40 MPa RC Beam (25 cm x 25 cm) | Beam | 40MPa | Concrete Rectangular | 250 | 250 | 625 | 7025 | 0.44 | 1074.16 | G300E | 3303798.96 | 25.92 | G300E | 1212056.91 | 9.51
888 | Story23 | B57 | 40 MPa RC Beam (25 cm x 25 cm) | Beam | 40MPa | Concrete Rectangular | 250 | 250 | 625 | 7025 | 0.44 | 1074.16 | G300E | 2821122.92 | 22.14 | G300E | 1169662.5 | 9.18
889 | Story23 | B58 | 40 MPa RC Beam (25 cm x 25 cm) | Beam | 40MPa | Concrete Rectangular | 250 | 250 | 625 | 7025 | 0.44 | 1074.16 | G300E | 2552416.67 | 20.03 | G300E | 682303.12 | 5.35
890 | Story23 | B59 | 40 MPa RC Beam (25 cm x 25 cm) | Beam | 40MPa | Concrete Rectangular | 250 | 250 | 625 | 7025 | 0.44 | 1074.16 | G300E | 2821122.92 | 22.14 | G300E | 1169077.08 | 9.17
891 | Story23 | B6 | 40 MPa RC Beam (25 cm x 25 cm) | Beam | 40MPa | Concrete Rectangular | 250 | 250 | 625 | 7025 | 0.44 | 1074.16 | G300E | 2552123.96 | 20.02 | G300E | 682303.12 | 5.35
892 | Story23 | B60 | 40 MPa RC Beam (25 cm x 25 cm) | Beam | 40MPa | Concrete Rectangular | 250 | 250 | 625 | 7025 | 0.44 | 1074.16 | G300E | 3303798.96 | 25.92 | G300E | 1212056.91 | 9.51
893 | Story23 | B7 | 40 MPa RC Beam (25 cm x 25 cm) | Beam | 40MPa | Concrete Rectangular | 250 | 250 | 625 | 4625 | 0.29 | 707.19 | G300E | 2104664.06 | 16.51 | G300E | 875451.07 | 6.87
894 | Story23 | B8 | 40 MPa RC Beam (25 cm x 25 cm) | Beam | 40MPa | Concrete Rectangular | 250 | 250 | 625 | 7025 | 0.44 | 1074.16 | G300E | 2822293.75 | 22.14 | G300E | 1169077.08 | 9.17
895 | Story23 | B9 | 40 MPa RC Beam (25 cm x 25 cm) | Beam | 40MPa | Concrete Rectangular | 250 | 250 | 625 | 4625 | 0.29 | 707.19 | G300E | 2311921.88 | 18.14 | G300E | 474939.8 | 3.73
896 | Story24 | B1 | 40 MPa RC Beam (25 cm x 25 cm) | Beam | 40MPa | Concrete Rectangular | 250 | 250 | 625 | 4625 | 0.29 | 707.19 | G300E | 1512953.12 | 11.87 | G300E | 899562.5 | 7.06
897 | Story24 | B10 | 40 MPa RC Beam (25 cm x 25 cm) | Beam | 40MPa | Concrete Rectangular | 250 | 250 | 625 | 7025 | 0.44 | 1074.16 | G300E | 3320190.62 | 26.05 | G300E | 1212349.62 | 9.51
898 | Story24 | B11 | 40 MPa RC Beam (25 cm x 25 cm) | Beam | 40MPa | Concrete Rectangular | 250 | 250 | 625 | 4625 | 0.29 | 707.19 | G300E | 1262625 | 9.91 | G300E | 899562.5 | 7.06
899 | Story24 | B12 | 40 MPa RC Beam (25 cm x 25 cm) | Beam | 40MPa | Concrete Rectangular | 250 | 250 | 625 | 4625 | 0.29 | 707.19 | G300E | 1602562.5 | 12.57 | G300E | 848687.5 | 6.66
900 | Story24 | B13 | 40 MPa RC Beam (25 cm x 25 cm) | Beam | 40MPa | Concrete Rectangular | 250 | 250 | 625 | 7025 | 0.44 | 1074.16 | G300E | 3840040.62 | 30.13 | G300E | 577198.88 | 4.53
901 | Story24 | B14 | 40 MPa RC Beam (25 cm x 25 cm) | Beam | 40MPa | Concrete Rectangular | 250 | 250 | 625 | 4625 | 0.29 | 707.19 | G300E | 2212773.44 | 17.36 | G300E | 448264.39 | 3.52
902 | Story24 | B15 | 40 MPa RC Beam (25 cm x 25 cm) | Beam | 40MPa | Concrete Rectangular | 250 | 250 | 625 | 7025 | 0.44 | 1074.16 | G300E | 2437967.71 | 19.13 | G300E | 822462.12 | 6.45
903 | Story24 | B16 | 40 MPa RC Beam (25 cm x 25 cm) | Beam | 40MPa | Concrete Rectangular | 250 | 250 | 625 | 4800 | 0.3 | 733.94 | G300E | 2162880 | 16.97 | G300E | 697253.6 | 5.47
904 | Story24 | B17 | 40 MPa RC Beam (25 cm x 25 cm) | Beam | 40MPa | Concrete Rectangular | 250 | 250 | 625 | 7025 | 0.44 | 1074.16 | G300E | 2864151.04 | 22.47 | G300E | 779775 | 6.12
905 | Story24 | B18 | 40 MPa RC Beam (25 cm x 25 cm) | Beam | 40MPa | Concrete Rectangular | 250 | 250 | 625 | 4800 | 0.3 | 733.94 | G300E | 2134200 | 16.75 | G300E | 853750.5 | 6.7
906 | Story24 | B19 | 40 MPa RC Beam (25 cm x 25 cm) | Beam | 40MPa | Concrete Rectangular | 250 | 250 | 625 | 7025 | 0.44 | 1074.16 | G300E | 3113538.54 | 24.43 | G300E | 432574.62 | 3.39
907 | Story24 | B2 | 40 MPa RC Beam (25 cm x 25 cm) | Beam | 40MPa | Concrete Rectangular | 250 | 250 | 625 | 7025 | 0.44 | 1074.16 | G300E | 3322532.29 | 26.07 | G300E | 1212349.62 | 9.51
908 | Story24 | B20 | 40 MPa RC Beam (25 cm x 25 cm) | Beam | 40MPa | Concrete Rectangular | 250 | 250 | 625 | 4625 | 0.29 | 707.19 | G300E | 2088765.62 | 16.39 | G300E | 448264.39 | 3.52
909 | Story24 | B21 | 40 MPa RC Beam (25 cm x 25 cm) | Beam | 40MPa | Concrete Rectangular | 250 | 250 | 625 | 7025 | 0.44 | 1074.16 | G300E | 3841796.88 | 30.14 | G300E | 284800.82 | 2.23
910 | Story24 | B22 | 40 MPa RC Beam (25 cm x 25 cm) | Beam | 40MPa | Concrete Rectangular | 250 | 250 | 625 | 4625 | 0.29 | 707.19 | G300E | 1176484.38 | 9.23 | G300E | 848687.5 | 6.66
911 | Story24 | B23 | 40 MPa RC Beam (25 cm x 25 cm) | Beam | 40MPa | Concrete Rectangular | 250 | 250 | 625 | 4625 | 0.29 | 707.19 | G300E | 1674250 | 13.14 | G300E | 770062.5 | 6.04
912 | Story24 | B24 | 40 MPa RC Beam (25 cm x 25 cm) | Beam | 40MPa | Concrete Rectangular | 250 | 250 | 625 | 7025 | 0.44 | 1074.16 | G300E | 4450044.79 | 34.92 | G300E | 929179.92 | 7.29
913 | Story24 | B25 | 40 MPa RC Beam (25 cm x 25 cm) | Beam | 40MPa | Concrete Rectangular | 250 | 250 | 625 | 4625 | 0.29 | 707.19 | G300E | 1643320.31 | 12.89 | G300E | 770062.5 | 6.04
914 | Story24 | B26 | 40 MPa RC Beam (25 cm x 25 cm) | Beam | 40MPa | Concrete Rectangular | 250 | 250 | 625 | 7200 | 0.45 | 1100.92 | G300E | 3983100 | 31.25 | G300E | 842950.5 | 6.61
915 | Story24 | B3 | 40 MPa RC Beam (25 cm x 25 cm) | Beam | 40MPa | Concrete Rectangular | 250 | 250 | 625 | 4625 | 0.29 | 707.19 | G300E | 2368578.12 | 18.58 | G300E | 474881.99 | 3.73
916 | Story24 | B30 | 40 MPa RC Beam (25 cm x 25 cm) | Beam | 40MPa | Concrete Rectangular | 250 | 250 | 625 | 7025 | 0.44 | 1074.16 | G300E | 3874287.5 | 30.4 | G300E | 822462.12 | 6.45
917 | Story24 | B31 | 40 MPa RC Beam (25 cm x 25 cm) | Beam | 40MPa | Concrete Rectangular | 250 | 250 | 625 | 4625 | 0.29 | 707.19 | G300E | 1643609.38 | 12.9 | G300E | 770062.5 | 6.04
918 | Story24 | B32 | 40 MPa RC Beam (25 cm x 25 cm) | Beam | 40MPa | Concrete Rectangular | 250 | 250 | 625 | 7025 | 0.44 | 1074.16 | G300E | 4450337.5 | 34.92 | G300E | 929179.92 | 7.29
919 | Story24 | B33 | 40 MPa RC Beam (25 cm x 25 cm) | Beam | 40MPa | Concrete Rectangular | 250 | 250 | 625 | 4625 | 0.29 | 707.19 | G300E | 1130234.38 | 8.87 | G300E | 770062.5 | 6.04
920 | Story24 | B34 | 40 MPa RC Beam (25 cm x 25 cm) | Beam | 40MPa | Concrete Rectangular | 250 | 250 | 625 | 4625 | 0.29 | 707.19 | G300E | 1602562.5 | 12.57 | G300E | 848687.5 | 6.66
921 | Story24 | B35 | 40 MPa RC Beam (25 cm x 25 cm) | Beam | 40MPa | Concrete Rectangular | 250 | 250 | 625 | 7025 | 0.44 | 1074.16 | G300E | 4450337.5 | 34.92 | G300E | 929179.92 | 7.29
922 | Story24 | B36 | 40 MPa RC Beam (25 cm x 25 cm) | Beam | 40MPa | Concrete Rectangular | 250 | 250 | 625 | 4625 | 0.29 | 707.19 | G300E | 2213351.56 | 17.37 | G300E | 448264.39 | 3.52
923 | Story24 | B37 | 40 MPa RC Beam (25 cm x 25 cm) | Beam | 40MPa | Concrete Rectangular | 250 | 250 | 625 | 7200 | 0.45 | 1100.92 | G300E | 3974700 | 31.19 | G300E | 842950.5 | 6.61
924 | Story24 | B38 | 40 MPa RC Beam (25 cm x 25 cm) | Beam | 40MPa | Concrete Rectangular | 250 | 250 | 625 | 4625 | 0.29 | 707.19 | G300E | 2135593.75 | 16.76 | G300E | 803858.96 | 6.31
925 | Story24 | B4 | 40 MPa RC Beam (25 cm x 25 cm) | Beam | 40MPa | Concrete Rectangular | 250 | 250 | 625 | 7025 | 0.44 | 1074.16 | G300E | 2914496.88 | 22.87 | G300E | 1169662.5 | 9.18
926 | Story24 | B40 | 40 MPa RC Beam (25 cm x 25 cm) | Beam | 40MPa | Concrete Rectangular | 250 | 250 | 625 | 4625 | 0.29 | 707.19 | G300E | 2001179.69 | 15.7 | G300E | 803858.96 | 6.31
927 | Story24 | B41 | 40 MPa RC Beam (25 cm x 25 cm) | Beam | 40MPa | Concrete Rectangular | 250 | 250 | 625 | 7025 | 0.44 | 1074.16 | G300E | 3878385.42 | 30.43 | G300E | 822462.12 | 6.45
928 | Story24 | B42 | 40 MPa RC Beam (25 cm x 25 cm) | Beam | 40MPa | Concrete Rectangular | 250 | 250 | 625 | 4625 | 0.29 | 707.19 | G300E | 2089054.69 | 16.39 | G300E | 448264.39 | 3.52
929 | Story24 | B43 | 40 MPa RC Beam (25 cm x 25 cm) | Beam | 40MPa | Concrete Rectangular | 250 | 250 | 625 | 7025 | 0.44 | 1074.16 | G300E | 4450337.5 | 34.92 | G300E | 929179.92 | 7.29
930 | Story24 | B44 | 40 MPa RC Beam (25 cm x 25 cm) | Beam | 40MPa | Concrete Rectangular | 250 | 250 | 625 | 4625 | 0.29 | 707.19 | G300E | 1176195.31 | 9.23 | G300E | 848687.5 | 6.66
931 | Story24 | B45 | 40 MPa RC Beam (25 cm x 25 cm) | Beam | 40MPa | Concrete Rectangular | 250 | 250 | 625 | 4625 | 0.29 | 707.19 | G300E | 1512953.12 | 11.87 | G300E | 899562.5 | 7.06
932 | Story24 | B46 | 40 MPa RC Beam (25 cm x 25 cm) | Beam | 40MPa | Concrete Rectangular | 250 | 250 | 625 | 7025 | 0.44 | 1074.16 | G300E | 3841796.88 | 30.14 | G300E | 577214.25 | 4.53
933 | Story24 | B47 | 40 MPa RC Beam (25 cm x 25 cm) | Beam | 40MPa | Concrete Rectangular | 250 | 250 | 625 | 4625 | 0.29 | 707.19 | G300E | 2346320.31 | 18.41 | G300E | 473337.68 | 3.71
934 | Story24 | B48 | 40 MPa RC Beam (25 cm x 25 cm) | Beam | 40MPa | Concrete Rectangular | 250 | 250 | 625 | 7025 | 0.44 | 1074.16 | G300E | 3113245.83 | 24.43 | G300E | 822462.12 | 6.45
935 | Story24 | B49 | 40 MPa RC Beam (25 cm x 25 cm) | Beam | 40MPa | Concrete Rectangular | 250 | 250 | 625 | 4625 | 0.29 | 707.19 | G300E | 2163632.81 | 16.98 | G300E | 875451.07 | 6.87
936 | Story24 | B5 | 40 MPa RC Beam (25 cm x 25 cm) | Beam | 40MPa | Concrete Rectangular | 250 | 250 | 625 | 4625 | 0.29 | 707.19 | G300E | 2167679.69 | 17.01 | G300E | 854373.36 | 6.7
937 | Story24 | B50 | 40 MPa RC Beam (25 cm x 25 cm) | Beam | 40MPa | Concrete Rectangular | 250 | 250 | 625 | 7025 | 0.44 | 1074.16 | G300E | 2863272.92 | 22.47 | G300E | 779775 | 6.12
938 | Story24 | B51 | 40 MPa RC Beam (25 cm x 25 cm) | Beam | 40MPa | Concrete Rectangular | 250 | 250 | 625 | 4625 | 0.29 | 707.19 | G300E | 2097437.5 | 16.46 | G300E | 875451.07 | 6.87
939 | Story24 | B52 | 40 MPa RC Beam (25 cm x 25 cm) | Beam | 40MPa | Concrete Rectangular | 250 | 250 | 625 | 7025 | 0.44 | 1074.16 | G300E | 3113245.83 | 24.43 | G300E | 432574.62 | 3.39
940 | Story24 | B53 | 40 MPa RC Beam (25 cm x 25 cm) | Beam | 40MPa | Concrete Rectangular | 250 | 250 | 625 | 4625 | 0.29 | 707.19 | G300E | 2286195.31 | 17.94 | G300E | 473338.4 | 3.71
941 | Story24 | B54 | 40 MPa RC Beam (25 cm x 25 cm) | Beam | 40MPa | Concrete Rectangular | 250 | 250 | 625 | 7025 | 0.44 | 1074.16 | G300E | 3841796.88 | 30.14 | G300E | 284800.82 | 2.23
942 | Story24 | B55 | 40 MPa RC Beam (25 cm x 25 cm) | Beam | 40MPa | Concrete Rectangular | 250 | 250 | 625 | 4625 | 0.29 | 707.19 | G300E | 1262625 | 9.91 | G300E | 899562.5 | 7.06
943 | Story24 | B56 | 40 MPa RC Beam (25 cm x 25 cm) | Beam | 40MPa | Concrete Rectangular | 250 | 250 | 625 | 7025 | 0.44 | 1074.16 | G300E | 3320190.62 | 26.05 | G300E | 1212349.62 | 9.51
944 | Story24 | B57 | 40 MPa RC Beam (25 cm x 25 cm) | Beam | 40MPa | Concrete Rectangular | 250 | 250 | 625 | 7025 | 0.44 | 1074.16 | G300E | 2840734.38 | 22.29 | G300E | 1169662.5 | 9.18
945 | Story24 | B58 | 40 MPa RC Beam (25 cm x 25 cm) | Beam | 40MPa | Concrete Rectangular | 250 | 250 | 625 | 7025 | 0.44 | 1074.16 | G300E | 2569979.17 | 20.17 | G300E | 584831.25 | 4.59
946 | Story24 | B59 | 40 MPa RC Beam (25 cm x 25 cm) | Beam | 40MPa | Concrete Rectangular | 250 | 250 | 625 | 7025 | 0.44 | 1074.16 | G300E | 2840734.38 | 22.29 | G300E | 1168491.67 | 9.17
947 | Story24 | B6 | 40 MPa RC Beam (25 cm x 25 cm) | Beam | 40MPa | Concrete Rectangular | 250 | 250 | 625 | 7025 | 0.44 | 1074.16 | G300E | 2570564.58 | 20.17 | G300E | 682303.12 | 5.35
948 | Story24 | B60 | 40 MPa RC Beam (25 cm x 25 cm) | Beam | 40MPa | Concrete Rectangular | 250 | 250 | 625 | 7025 | 0.44 | 1074.16 | G300E | 3320190.62 | 26.05 | G300E | 1212349.62 | 9.51
949 | Story24 | B7 | 40 MPa RC Beam (25 cm x 25 cm) | Beam | 40MPa | Concrete Rectangular | 250 | 250 | 625 | 4625 | 0.29 | 707.19 | G300E | 2095992.19 | 16.45 | G300E | 875451.07 | 6.87
950 | Story24 | B8 | 40 MPa RC Beam (25 cm x 25 cm) | Beam | 40MPa | Concrete Rectangular | 250 | 250 | 625 | 7025 | 0.44 | 1074.16 | G300E | 2841027.08 | 22.29 | G300E | 1168491.67 | 9.17
951 | Story24 | B9 | 40 MPa RC Beam (25 cm x 25 cm) | Beam | 40MPa | Concrete Rectangular | 250 | 250 | 625 | 4625 | 0.29 | 707.19 | G300E | 2286773.44 | 17.94 | G300E | 473345.62 | 3.71
952 | Story25 | B1 | 40 MPa RC Beam (25 cm x 25 cm) | Beam | 40MPa | Concrete Rectangular | 250 | 250 | 625 | 4637.5 | 0.29 | 709.1 | G300E | 1450088.28 | 11.38 | G300E | 871850 | 6.84
953 | Story25 | B10 | 40 MPa RC Beam (25 cm x 25 cm) | Beam | 40MPa | Concrete Rectangular | 250 | 250 | 625 | 7037.5 | 0.44 | 1076.07 | G300E | 3371842.19 | 26.46 | G300E | 1214506.83 | 9.53
954 | Story25 | B11 | 40 MPa RC Beam (25 cm x 25 cm) | Beam | 40MPa | Concrete Rectangular | 250 | 250 | 625 | 4637.5 | 0.29 | 709.1 | G300E | 1282848.44 | 10.07 | G300E | 871850 | 6.84
955 | Story25 | B12 | 40 MPa RC Beam (25 cm x 25 cm) | Beam | 40MPa | Concrete Rectangular | 250 | 250 | 625 | 4637.5 | 0.29 | 709.1 | G300E | 1357917.97 | 10.65 | G300E | 818518.75 | 6.42
956 | Story25 | B13 | 40 MPa RC Beam (25 cm x 25 cm) | Beam | 40MPa | Concrete Rectangular | 250 | 250 | 625 | 7037.5 | 0.44 | 1076.07 | G300E | 3845114.06 | 30.17 | G300E | 478801.44 | 3.76
957 | Story25 | B14 | 40 MPa RC Beam (25 cm x 25 cm) | Beam | 40MPa | Concrete Rectangular | 250 | 250 | 625 | 4637.5 | 0.29 | 709.1 | G300E | 2160495.31 | 16.95 | G300E | 545993.89 | 4.28
958 | Story25 | B15 | 40 MPa RC Beam (25 cm x 25 cm) | Beam | 40MPa | Concrete Rectangular | 250 | 250 | 625 | 7037.5 | 0.44 | 1076.07 | G300E | 2441719.27 | 19.16 | G300E | 530989.64 | 4.17
959 | Story25 | B16 | 40 MPa RC Beam (25 cm x 25 cm) | Beam | 40MPa | Concrete Rectangular | 250 | 250 | 625 | 4800 | 0.3 | 733.94 | G300E | 2110080 | 16.56 | G300E | 702053.6 | 5.51
960 | Story25 | B17 | 40 MPa RC Beam (25 cm x 25 cm) | Beam | 40MPa | Concrete Rectangular | 250 | 250 | 625 | 7037.5 | 0.44 | 1076.07 | G300E | 2890066.67 | 22.68 | G300E | 781162.5 | 6.13
961 | Story25 | B18 | 40 MPa RC Beam (25 cm x 25 cm) | Beam | 40MPa | Concrete Rectangular | 250 | 250 | 625 | 4800 | 0.3 | 733.94 | G300E | 2089200 | 16.39 | G300E | 859750.5 | 6.75
962 | Story25 | B19 | 40 MPa RC Beam (25 cm x 25 cm) | Beam | 40MPa | Concrete Rectangular | 250 | 250 | 625 | 7037.5 | 0.44 | 1076.07 | G300E | 3117612.5 | 24.46 | G300E | 335699.01 | 2.63
963 | Story25 | B2 | 40 MPa RC Beam (25 cm x 25 cm) | Beam | 40MPa | Concrete Rectangular | 250 | 250 | 625 | 7037.5 | 0.44 | 1076.07 | G300E | 3373601.56 | 26.47 | G300E | 1312152.14 | 10.3
964 | Story25 | B20 | 40 MPa RC Beam (25 cm x 25 cm) | Beam | 40MPa | Concrete Rectangular | 250 | 250 | 625 | 4637.5 | 0.29 | 709.1 | G300E | 2100207.81 | 16.48 | G300E | 545993.89 | 4.28
965 | Story25 | B21 | 40 MPa RC Beam (25 cm x 25 cm) | Beam | 40MPa | Concrete Rectangular | 250 | 250 | 625 | 7037.5 | 0.44 | 1076.07 | G300E | 3846580.21 | 30.18 | G300E | 185885.3 | 1.46
966 | Story25 | B22 | 40 MPa RC Beam (25 cm x 25 cm) | Beam | 40MPa | Concrete Rectangular | 250 | 250 | 625 | 4637.5 | 0.29 | 709.1 | G300E | 1193286.72 | 9.36 | G300E | 818518.75 | 6.42
967 | Story25 | B23 | 40 MPa RC Beam (25 cm x 25 cm) | Beam | 40MPa | Concrete Rectangular | 250 | 250 | 625 | 4637.5 | 0.29 | 709.1 | G300E | 1546026.56 | 12.13 | G300E | 772143.75 | 6.06
968 | Story25 | B24 | 40 MPa RC Beam (25 cm x 25 cm) | Beam | 40MPa | Concrete Rectangular | 250 | 250 | 625 | 7037.5 | 0.44 | 1076.07 | G300E | 4477022.92 | 35.13 | G300E | 930833.26 | 7.3
969 | Story25 | B25 | 40 MPa RC Beam (25 cm x 25 cm) | Beam | 40MPa | Concrete Rectangular | 250 | 250 | 625 | 4637.5 | 0.29 | 709.1 | G300E | 1684571.88 | 13.22 | G300E | 772143.75 | 6.06
970 | Story25 | B26 | 40 MPa RC Beam (25 cm x 25 cm) | Beam | 40MPa | Concrete Rectangular | 250 | 250 | 625 | 7200 | 0.45 | 1100.92 | G300E | 4019700 | 31.54 | G300E | 842950.5 | 6.61
971 | Story25 | B3 | 40 MPa RC Beam (25 cm x 25 cm) | Beam | 40MPa | Concrete Rectangular | 250 | 250 | 625 | 4637.5 | 0.29 | 709.1 | G300E | 2365125 | 18.56 | G300E | 474293.07 | 3.72
972 | Story25 | B30 | 40 MPa RC Beam (25 cm x 25 cm) | Beam | 40MPa | Concrete Rectangular | 250 | 250 | 625 | 7037.5 | 0.44 | 1076.07 | G300E | 3917541.67 | 30.74 | G300E | 823925.58 | 6.46
973 | Story25 | B31 | 40 MPa RC Beam (25 cm x 25 cm) | Beam | 40MPa | Concrete Rectangular | 250 | 250 | 625 | 4637.5 | 0.29 | 709.1 | G300E | 1684571.88 | 13.22 | G300E | 772143.75 | 6.06
974 | Story25 | B32 | 40 MPa RC Beam (25 cm x 25 cm) | Beam | 40MPa | Concrete Rectangular | 250 | 250 | 625 | 7037.5 | 0.44 | 1076.07 | G300E | 4478195.83 | 35.14 | G300E | 930833.26 | 7.3
975 | Story25 | B33 | 40 MPa RC Beam (25 cm x 25 cm) | Beam | 40MPa | Concrete Rectangular | 250 | 250 | 625 | 4637.5 | 0.29 | 709.1 | G300E | 1141984.38 | 8.96 | G300E | 772143.75 | 6.06
976 | Story25 | B34 | 40 MPa RC Beam (25 cm x 25 cm) | Beam | 40MPa | Concrete Rectangular | 250 | 250 | 625 | 4637.5 | 0.29 | 709.1 | G300E | 1357917.97 | 10.65 | G300E | 818518.75 | 6.42
977 | Story25 | B35 | 40 MPa RC Beam (25 cm x 25 cm) | Beam | 40MPa | Concrete Rectangular | 250 | 250 | 625 | 7037.5 | 0.44 | 1076.07 | G300E | 4477902.6 | 35.14 | G300E | 930833.26 | 7.3
978 | Story25 | B36 | 40 MPa RC Beam (25 cm x 25 cm) | Beam | 40MPa | Concrete Rectangular | 250 | 250 | 625 | 4637.5 | 0.29 | 709.1 | G300E | 2161075 | 16.96 | G300E | 545993.89 | 4.28
979 | Story25 | B37 | 40 MPa RC Beam (25 cm x 25 cm) | Beam | 40MPa | Concrete Rectangular | 250 | 250 | 625 | 7200 | 0.45 | 1100.92 | G300E | 4011900 | 31.48 | G300E | 842950.5 | 6.61
980 | Story25 | B38 | 40 MPa RC Beam (25 cm x 25 cm) | Beam | 40MPa | Concrete Rectangular | 250 | 250 | 625 | 4637.5 | 0.29 | 709.1 | G300E | 2092961.72 | 16.42 | G300E | 811828.43 | 6.37
981 | Story25 | B4 | 40 MPa RC Beam (25 cm x 25 cm) | Beam | 40MPa | Concrete Rectangular | 250 | 250 | 625 | 7037.5 | 0.44 | 1076.07 | G300E | 2955750 | 23.19 | G300E | 1199305.09 | 9.41
982 | Story25 | B40 | 40 MPa RC Beam (25 cm x 25 cm) | Beam | 40MPa | Concrete Rectangular | 250 | 250 | 625 | 4637.5 | 0.29 | 709.1 | G300E | 2023399.22 | 15.88 | G300E | 832963.11 | 6.54
983 | Story25 | B41 | 40 MPa RC Beam (25 cm x 25 cm) | Beam | 40MPa | Concrete Rectangular | 250 | 250 | 625 | 7037.5 | 0.44 | 1076.07 | G300E | 3921353.65 | 30.77 | G300E | 823925.58 | 6.46
984 | Story25 | B42 | 40 MPa RC Beam (25 cm x 25 cm) | Beam | 40MPa | Concrete Rectangular | 250 | 250 | 625 | 4637.5 | 0.29 | 709.1 | G300E | 2100787.5 | 16.48 | G300E | 545993.89 | 4.28
985 | Story25 | B43 | 40 MPa RC Beam (25 cm x 25 cm) | Beam | 40MPa | Concrete Rectangular | 250 | 250 | 625 | 7037.5 | 0.44 | 1076.07 | G300E | 4478195.83 | 35.14 | G300E | 930833.26 | 7.3
986 | Story25 | B44 | 40 MPa RC Beam (25 cm x 25 cm) | Beam | 40MPa | Concrete Rectangular | 250 | 250 | 625 | 4637.5 | 0.29 | 709.1 | G300E | 1193576.56 | 9.37 | G300E | 818518.75 | 6.42
987 | Story25 | B45 | 40 MPa RC Beam (25 cm x 25 cm) | Beam | 40MPa | Concrete Rectangular | 250 | 250 | 625 | 4637.5 | 0.29 | 709.1 | G300E | 1449798.44 | 11.38 | G300E | 871850 | 6.84
988 | Story25 | B46 | 40 MPa RC Beam (25 cm x 25 cm) | Beam | 40MPa | Concrete Rectangular | 250 | 250 | 625 | 7037.5 | 0.44 | 1076.07 | G300E | 3846580.21 | 30.18 | G300E | 478819.04 | 3.76
989 | Story25 | B47 | 40 MPa RC Beam (25 cm x 25 cm) | Beam | 40MPa | Concrete Rectangular | 250 | 250 | 625 | 4637.5 | 0.29 | 709.1 | G300E | 2343676.56 | 18.39 | G300E | 472817.04 | 3.71
990 | Story25 | B48 | 40 MPa RC Beam (25 cm x 25 cm) | Beam | 40MPa | Concrete Rectangular | 250 | 250 | 625 | 7037.5 | 0.44 | 1076.07 | G300E | 3117905.73 | 24.46 | G300E | 530989.64 | 4.17
991 | Story25 | B49 | 40 MPa RC Beam (25 cm x 25 cm) | Beam | 40MPa | Concrete Rectangular | 250 | 250 | 625 | 4637.5 | 0.29 | 709.1 | G300E | 2172089.06 | 17.04 | G300E | 856682.48 | 6.72
992 | Story25 | B5 | 40 MPa RC Beam (25 cm x 25 cm) | Beam | 40MPa | Concrete Rectangular | 250 | 250 | 625 | 4637.5 | 0.29 | 709.1 | G300E | 2176726.56 | 17.08 | G300E | 856682.48 | 6.72
993 | Story25 | B50 | 40 MPa RC Beam (25 cm x 25 cm) | Beam | 40MPa | Concrete Rectangular | 250 | 250 | 625 | 7037.5 | 0.44 | 1076.07 | G300E | 2888600.52 | 22.67 | G300E | 781162.5 | 6.13
994 | Story25 | B51 | 40 MPa RC Beam (25 cm x 25 cm) | Beam | 40MPa | Concrete Rectangular | 250 | 250 | 625 | 4637.5 | 0.29 | 709.1 | G300E | 2109482.81 | 16.55 | G300E | 856682.48 | 6.72
995 | Story25 | B52 | 40 MPa RC Beam (25 cm x 25 cm) | Beam | 40MPa | Concrete Rectangular | 250 | 250 | 625 | 7037.5 | 0.44 | 1076.07 | G300E | 3117905.73 | 24.46 | G300E | 335699.01 | 2.63
996 | Story25 | B53 | 40 MPa RC Beam (25 cm x 25 cm) | Beam | 40MPa | Concrete Rectangular | 250 | 250 | 625 | 4637.5 | 0.29 | 709.1 | G300E | 2283389.06 | 17.92 | G300E | 472817.76 | 3.71
997 | Story25 | B54 | 40 MPa RC Beam (25 cm x 25 cm) | Beam | 40MPa | Concrete Rectangular | 250 | 250 | 625 | 7037.5 | 0.44 | 1076.07 | G300E | 3846580.21 | 30.18 | G300E | 185884.57 | 1.46
998 | Story25 | B55 | 40 MPa RC Beam (25 cm x 25 cm) | Beam | 40MPa | Concrete Rectangular | 250 | 250 | 625 | 4637.5 | 0.29 | 709.1 | G300E | 1282848.44 | 10.07 | G300E | 871850 | 6.84
999 | Story25 | B56 | 40 MPa RC Beam (25 cm x 25 cm) | Beam | 40MPa | Concrete Rectangular | 250 | 250 | 625 | 7037.5 | 0.44 | 1076.07 | G300E | 3371842.19 | 26.46 | G300E | 1214506.83 | 9.53
1000 | Story25 | B57 | 40 MPa RC Beam (25 cm x 25 cm) | Beam | 40MPa | Concrete Rectangular | 250 | 250 | 625 | 7037.5 | 0.44 | 1076.07 | G300E | 2883908.85 | 22.63 | G300E | 1171743.75 | 9.19
1001 | Story25 | B58 | 40 MPa RC Beam (25 cm x 25 cm) | Beam | 40MPa | Concrete Rectangular | 250 | 250 | 625 | 7037.5 | 0.44 | 1076.07 | G300E | 2606220.83 | 20.45 | G300E | 781162.5 | 6.13
1002 | Story25 | B59 | 40 MPa RC Beam (25 cm x 25 cm) | Beam | 40MPa | Concrete Rectangular | 250 | 250 | 625 | 7037.5 | 0.44 | 1076.07 | G300E | 2883908.85 | 22.63 | G300E | 1168811.46 | 9.17
1003 | Story25 | B6 | 40 MPa RC Beam (25 cm x 25 cm) | Beam | 40MPa | Concrete Rectangular | 250 | 250 | 625 | 7037.5 | 0.44 | 1076.07 | G300E | 2606220.83 | 20.45 | G300E | 781162.5 | 6.13
1004 | Story25 | B60 | 40 MPa RC Beam (25 cm x 25 cm) | Beam | 40MPa | Concrete Rectangular | 250 | 250 | 625 | 7037.5 | 0.44 | 1076.07 | G300E | 3371548.96 | 26.45 | G300E | 1214506.83 | 9.53
1005 | Story25 | B7 | 40 MPa RC Beam (25 cm x 25 cm) | Beam | 40MPa | Concrete Rectangular | 250 | 250 | 625 | 4637.5 | 0.29 | 709.1 | G300E | 2108323.44 | 16.54 | G300E | 856682.48 | 6.72
1006 | Story25 | B8 | 40 MPa RC Beam (25 cm x 25 cm) | Beam | 40MPa | Concrete Rectangular | 250 | 250 | 625 | 7037.5 | 0.44 | 1076.07 | G300E | 2883908.85 | 22.63 | G300E | 1168811.46 | 9.17
1007 | Story25 | B9 | 40 MPa RC Beam (25 cm x 25 cm) | Beam | 40MPa | Concrete Rectangular | 250 | 250 | 625 | 4637.5 | 0.29 | 709.1 | G300E | 2283678.91 | 17.92 | G300E | 472825.01 | 3.71
1008 | Story26 | B1 | 40 MPa RC Beam (25 cm x 25 cm) | Beam | 40MPa | Concrete Rectangular | 250 | 250 | 625 | 4637.5 | 0.29 | 709.1 | G300E | 1374439.06 | 10.78 | G300E | 878806.25 | 6.9
1009 | Story26 | B10 | 40 MPa RC Beam (25 cm x 25 cm) | Beam | 40MPa | Concrete Rectangular | 250 | 250 | 625 | 7037.5 | 0.44 | 1076.07 | G300E | 3377413.54 | 26.5 | G300E | 1312152.14 | 10.3
1010 | Story26 | B11 | 40 MPa RC Beam (25 cm x 25 cm) | Beam | 40MPa | Concrete Rectangular | 250 | 250 | 625 | 4637.5 | 0.29 | 709.1 | G300E | 1283428.12 | 10.07 | G300E | 879965.62 | 6.9
1011 | Story26 | B12 | 40 MPa RC Beam (25 cm x 25 cm) | Beam | 40MPa | Concrete Rectangular | 250 | 250 | 625 | 4637.5 | 0.29 | 709.1 | G300E | 1222560.94 | 9.59 | G300E | 825475 | 6.48
1012 | Story26 | B13 | 40 MPa RC Beam (25 cm x 25 cm) | Beam | 40MPa | Concrete Rectangular | 250 | 250 | 625 | 7037.5 | 0.44 | 1076.07 | G300E | 3841302.08 | 30.14 | G300E | 479145.26 | 3.76
1013 | Story26 | B14 | 40 MPa RC Beam (25 cm x 25 cm) | Beam | 40MPa | Concrete Rectangular | 250 | 250 | 625 | 4637.5 | 0.29 | 709.1 | G300E | 2112091.41 | 16.57 | G300E | 449475.92 | 3.53
1014 | Story26 | B15 | 40 MPa RC Beam (25 cm x 25 cm) | Beam | 40MPa | Concrete Rectangular | 250 | 250 | 625 | 7037.5 | 0.44 | 1076.07 | G300E | 2434975 | 19.11 | G300E | 433344.33 | 3.4
1015 | Story26 | B16 | 40 MPa RC Beam (25 cm x 25 cm) | Beam | 40MPa | Concrete Rectangular | 250 | 250 | 625 | 4800 | 0.3 | 733.94 | G300E | 2045440 | 16.05 | G300E | 704933.6 | 5.53
1016 | Story26 | B17 | 40 MPa RC Beam (25 cm x 25 cm) | Beam | 40MPa | Concrete Rectangular | 250 | 250 | 625 | 7037.5 | 0.44 | 1076.07 | G300E | 2874525.52 | 22.55 | G300E | 781162.5 | 6.13
1017 | Story26 | B18 | 40 MPa RC Beam (25 cm x 25 cm) | Beam | 40MPa | Concrete Rectangular | 250 | 250 | 625 | 4800 | 0.3 | 733.94 | G300E | 2091300 | 16.41 | G300E | 862150.5 | 6.76
1018 | Story26 | B19 | 40 MPa RC Beam (25 cm x 25 cm) | Beam | 40MPa | Concrete Rectangular | 250 | 250 | 625 | 7037.5 | 0.44 | 1076.07 | G300E | 3106469.79 | 24.37 | G300E | 335699.01 | 2.63
1019 | Story26 | B2 | 40 MPa RC Beam (25 cm x 25 cm) | Beam | 40MPa | Concrete Rectangular | 250 | 250 | 625 | 7037.5 | 0.44 | 1076.07 | G300E | 3379466.15 | 26.52 | G300E | 1312152.14 | 10.3
1020 | Story26 | B20 | 40 MPa RC Beam (25 cm x 25 cm) | Beam | 40MPa | Concrete Rectangular | 250 | 250 | 625 | 4637.5 | 0.29 | 709.1 | G300E | 2112091.41 | 16.57 | G300E | 449475.92 | 3.53
1021 | Story26 | B21 | 40 MPa RC Beam (25 cm x 25 cm) | Beam | 40MPa | Concrete Rectangular | 250 | 250 | 625 | 7037.5 | 0.44 | 1076.07 | G300E | 3841595.31 | 30.14 | G300E | 283873.69 | 2.23
1022 | Story26 | B22 | 40 MPa RC Beam (25 cm x 25 cm) | Beam | 40MPa | Concrete Rectangular | 250 | 250 | 625 | 4637.5 | 0.29 | 709.1 | G300E | 1192996.88 | 9.36 | G300E | 825475 | 6.48
1023 | Story26 | B23 | 40 MPa RC Beam (25 cm x 25 cm) | Beam | 40MPa | Concrete Rectangular | 250 | 250 | 625 | 4637.5 | 0.29 | 709.1 | G300E | 1410089.84 | 11.06 | G300E | 772143.75 | 6.06
1024 | Story26 | B24 | 40 MPa RC Beam (25 cm x 25 cm) | Beam | 40MPa | Concrete Rectangular | 250 | 250 | 625 | 7037.5 | 0.44 | 1076.07 | G300E | 4493443.75 | 35.26 | G300E | 930833.26 | 7.3
1025 | Story26 | B25 | 40 MPa RC Beam (25 cm x 25 cm) | Beam | 40MPa | Concrete Rectangular | 250 | 250 | 625 | 4637.5 | 0.29 | 709.1 | G300E | 1677905.47 | 13.17 | G300E | 772143.75 | 6.06
1026 | Story26 | B26 | 40 MPa RC Beam (25 cm x 25 cm) | Beam | 40MPa | Concrete Rectangular | 250 | 250 | 625 | 7200 | 0.45 | 1100.92 | G300E | 4035900 | 31.67 | G300E | 842950.5 | 6.61
1027 | Story26 | B3 | 40 MPa RC Beam (25 cm x 25 cm) | Beam | 40MPa | Concrete Rectangular | 250 | 250 | 625 | 4637.5 | 0.29 | 709.1 | G300E | 2381935.94 | 18.69 | G300E | 475045.94 | 3.73
1028 | Story26 | B30 | 40 MPa RC Beam (25 cm x 25 cm) | Beam | 40MPa | Concrete Rectangular | 250 | 250 | 625 | 7037.5 | 0.44 | 1076.07 | G300E | 3932203.12 | 30.85 | G300E | 823925.58 | 6.46
1029 | Story26 | B31 | 40 MPa RC Beam (25 cm x 25 cm) | Beam | 40MPa | Concrete Rectangular | 250 | 250 | 625 | 4637.5 | 0.29 | 709.1 | G300E | 1678775 | 13.17 | G300E | 772143.75 | 6.06
1030 | Story26 | B32 | 40 MPa RC Beam (25 cm x 25 cm) | Beam | 40MPa | Concrete Rectangular | 250 | 250 | 625 | 7037.5 | 0.44 | 1076.07 | G300E | 4493736.98 | 35.26 | G300E | 930833.26 | 7.3
1031 | Story26 | B33 | 40 MPa RC Beam (25 cm x 25 cm) | Beam | 40MPa | Concrete Rectangular | 250 | 250 | 625 | 4637.5 | 0.29 | 709.1 | G300E | 1140825 | 8.95 | G300E | 772143.75 | 6.06
1032 | Story26 | B34 | 40 MPa RC Beam (25 cm x 25 cm) | Beam | 40MPa | Concrete Rectangular | 250 | 250 | 625 | 4637.5 | 0.29 | 709.1 | G300E | 1282848.44 | 10.07 | G300E | 825475 | 6.48
1033 | Story26 | B35 | 40 MPa RC Beam (25 cm x 25 cm) | Beam | 40MPa | Concrete Rectangular | 250 | 250 | 625 | 7037.5 | 0.44 | 1076.07 | G300E | 4493736.98 | 35.26 | G300E | 930833.26 | 7.3
1034 | Story26 | B36 | 40 MPa RC Beam (25 cm x 25 cm) | Beam | 40MPa | Concrete Rectangular | 250 | 250 | 625 | 4637.5 | 0.29 | 709.1 | G300E | 2112091.41 | 16.57 | G300E | 449475.92 | 3.53
1035 | Story26 | B37 | 40 MPa RC Beam (25 cm x 25 cm) | Beam | 40MPa | Concrete Rectangular | 250 | 250 | 625 | 7200 | 0.45 | 1100.92 | G300E | 4026600 | 31.59 | G300E | 842950.5 | 6.61
1036 | Story26 | B38 | 40 MPa RC Beam (25 cm x 25 cm) | Beam | 40MPa | Concrete Rectangular | 250 | 250 | 625 | 4637.5 | 0.29 | 709.1 | G300E | 2032384.38 | 15.95 | G300E | 836441.24 | 6.56
1037 | Story26 | B4 | 40 MPa RC Beam (25 cm x 25 cm) | Beam | 40MPa | Concrete Rectangular | 250 | 250 | 625 | 7037.5 | 0.44 | 1076.07 | G300E | 3022899.48 | 23.72 | G300E | 1171743.75 | 9.19
1038 | Story26 | B40 | 40 MPa RC Beam (25 cm x 25 cm) | Beam | 40MPa | Concrete Rectangular | 250 | 250 | 625 | 4637.5 | 0.29 | 709.1 | G300E | 2025138.28 | 15.89 | G300E | 836441.24 | 6.56
1039 | Story26 | B41 | 40 MPa RC Beam (25 cm x 25 cm) | Beam | 40MPa | Concrete Rectangular | 250 | 250 | 625 | 7037.5 | 0.44 | 1076.07 | G300E | 3936308.33 | 30.89 | G300E | 823925.58 | 6.46
1040 | Story26 | B42 | 40 MPa RC Beam (25 cm x 25 cm) | Beam | 40MPa | Concrete Rectangular | 250 | 250 | 625 | 4637.5 | 0.29 | 709.1 | G300E | 2112091.41 | 16.57 | G300E | 449475.92 | 3.53
1041 | Story26 | B43 | 40 MPa RC Beam (25 cm x 25 cm) | Beam | 40MPa | Concrete Rectangular | 250 | 250 | 625 | 7037.5 | 0.44 | 1076.07 | G300E | 4493736.98 | 35.26 | G300E | 930833.26 | 7.3
1042 | Story26 | B44 | 40 MPa RC Beam (25 cm x 25 cm) | Beam | 40MPa | Concrete Rectangular | 250 | 250 | 625 | 4637.5 | 0.29 | 709.1 | G300E | 1192996.88 | 9.36 | G300E | 825475 | 6.48
1043 | Story26 | B45 | 40 MPa RC Beam (25 cm x 25 cm) | Beam | 40MPa | Concrete Rectangular | 250 | 250 | 625 | 4637.5 | 0.29 | 709.1 | G300E | 1374439.06 | 10.78 | G300E | 879965.62 | 6.9
1044 | Story26 | B46 | 40 MPa RC Beam (25 cm x 25 cm) | Beam | 40MPa | Concrete Rectangular | 250 | 250 | 625 | 7037.5 | 0.44 | 1076.07 | G300E | 3841888.54 | 30.14 | G300E | 479162.12 | 3.76
1045 | Story26 | B47 | 40 MPa RC Beam (25 cm x 25 cm) | Beam | 40MPa | Concrete Rectangular | 250 | 250 | 625 | 4637.5 | 0.29 | 709.1 | G300E | 2360197.66 | 18.52 | G300E | 473544.54 | 3.72
1046 | Story26 | B48 | 40 MPa RC Beam (25 cm x 25 cm) | Beam | 40MPa | Concrete Rectangular | 250 | 250 | 625 | 7037.5 | 0.44 | 1076.07 | G300E | 3107056.25 | 24.38 | G300E | 433344.33 | 3.4
1047 | Story26 | B49 | 40 MPa RC Beam (25 cm x 25 cm) | Beam | 40MPa | Concrete Rectangular | 250 | 250 | 625 | 4637.5 | 0.29 | 709.1 | G300E | 2116439.06 | 16.61 | G300E | 856682.48 | 6.72
1048 | Story26 | B5 | 40 MPa RC Beam (25 cm x 25 cm) | Beam | 40MPa | Concrete Rectangular | 250 | 250 | 625 | 4637.5 | 0.29 | 709.1 | G300E | 2120786.72 | 16.64 | G300E | 856682.48 | 6.72
1049 | Story26 | B50 | 40 MPa RC Beam (25 cm x 25 cm) | Beam | 40MPa | Concrete Rectangular | 250 | 250 | 625 | 7037.5 | 0.44 | 1076.07 | G300E | 2871886.46 | 22.53 | G300E | 781162.5 | 6.13
1050 | Story26 | B51 | 40 MPa RC Beam (25 cm x 25 cm) | Beam | 40MPa | Concrete Rectangular | 250 | 250 | 625 | 4637.5 | 0.29 | 709.1 | G300E | 2115569.53 | 16.6 | G300E | 856682.48 | 6.72
1051 | Story26 | B52 | 40 MPa RC Beam (25 cm x 25 cm) | Beam | 40MPa | Concrete Rectangular | 250 | 250 | 625 | 7037.5 | 0.44 | 1076.07 | G300E | 3107056.25 | 24.38 | G300E | 335699.01 | 2.63
1052 | Story26 | B53 | 40 MPa RC Beam (25 cm x 25 cm) | Beam | 40MPa | Concrete Rectangular | 250 | 250 | 625 | 4637.5 | 0.29 | 709.1 | G300E | 2299910.16 | 18.05 | G300E | 473545.27 | 3.72
1053 | Story26 | B54 | 40 MPa RC Beam (25 cm x 25 cm) | Beam | 40MPa | Concrete Rectangular | 250 | 250 | 625 | 7037.5 | 0.44 | 1076.07 | G300E | 3841888.54 | 30.14 | G300E | 283873.69 | 2.23
1054 | Story26 | B55 | 40 MPa RC Beam (25 cm x 25 cm) | Beam | 40MPa | Concrete Rectangular | 250 | 250 | 625 | 4637.5 | 0.29 | 709.1 | G300E | 1283428.12 | 10.07 | G300E | 879965.62 | 6.9
1055 | Story26 | B56 | 40 MPa RC Beam (25 cm x 25 cm) | Beam | 40MPa | Concrete Rectangular | 250 | 250 | 625 | 7037.5 | 0.44 | 1076.07 | G300E | 3377413.54 | 26.5 | G300E | 1312152.14 | 10.3
1056 | Story26 | B57 | 40 MPa RC Beam (25 cm x 25 cm) | Beam | 40MPa | Concrete Rectangular | 250 | 250 | 625 | 7037.5 | 0.44 | 1076.07 | G300E | 2889186.98 | 22.67 | G300E | 1171743.75 | 9.19
1057 | Story26 | B58 | 40 MPa RC Beam (25 cm x 25 cm) | Beam | 40MPa | Concrete Rectangular | 250 | 250 | 625 | 7037.5 | 0.44 | 1076.07 | G300E | 2605047.92 | 20.44 | G300E | 781162.5 | 6.13
1058 | Story26 | B59 | 40 MPa RC Beam (25 cm x 25 cm) | Beam | 40MPa | Concrete Rectangular | 250 | 250 | 625 | 7037.5 | 0.44 | 1076.07 | G300E | 2889186.98 | 22.67 | G300E | 1168811.46 | 9.17
1059 | Story26 | B6 | 40 MPa RC Beam (25 cm x 25 cm) | Beam | 40MPa | Concrete Rectangular | 250 | 250 | 625 | 7037.5 | 0.44 | 1076.07 | G300E | 2603875 | 20.43 | G300E | 781162.5 | 6.13
1060 | Story26 | B60 | 40 MPa RC Beam (25 cm x 25 cm) | Beam | 40MPa | Concrete Rectangular | 250 | 250 | 625 | 7037.5 | 0.44 | 1076.07 | G300E | 3377413.54 | 26.5 | G300E | 1312152.14 | 10.3
1061 | Story26 | B7 | 40 MPa RC Beam (25 cm x 25 cm) | Beam | 40MPa | Concrete Rectangular | 250 | 250 | 625 | 4637.5 | 0.29 | 709.1 | G300E | 2114700 | 16.59 | G300E | 856682.48 | 6.72
1062 | Story26 | B8 | 40 MPa RC Beam (25 cm x 25 cm) | Beam | 40MPa | Concrete Rectangular | 250 | 250 | 625 | 7037.5 | 0.44 | 1076.07 | G300E | 2889186.98 | 22.67 | G300E | 1168811.46 | 9.17
1063 | Story26 | B9 | 40 MPa RC Beam (25 cm x 25 cm) | Beam | 40MPa | Concrete Rectangular | 250 | 250 | 625 | 4637.5 | 0.29 | 709.1 | G300E | 2300200 | 18.05 | G300E | 473552.52 | 3.72
1064 | Story27 | B1 | 40 MPa RC Beam (25 cm x 25 cm) | Beam | 40MPa | Concrete Rectangular | 250 | 250 | 625 | 4637.5 | 0.29 | 709.1 | G300E | 1366613.28 | 10.72 | G300E | 905471.88 | 7.1
1065 | Story27 | B10 | 40 MPa RC Beam (25 cm x 25 cm) | Beam | 40MPa | Concrete Rectangular | 250 | 250 | 625 | 7037.5 | 0.44 | 1076.07 | G300E | 3402924.48 | 26.7 | G300E | 1312152.14 | 10.3
1066 | Story27 | B11 | 40 MPa RC Beam (25 cm x 25 cm) | Beam | 40MPa | Concrete Rectangular | 250 | 250 | 625 | 4637.5 | 0.29 | 709.1 | G300E | 1289804.69 | 10.12 | G300E | 905471.88 | 7.1
1067 | Story27 | B12 | 40 MPa RC Beam (25 cm x 25 cm) | Beam | 40MPa | Concrete Rectangular | 250 | 250 | 625 | 4637.5 | 0.29 | 709.1 | G300E | 1213575.78 | 9.52 | G300E | 866053.12 | 6.8
1068 | Story27 | B13 | 40 MPa RC Beam (25 cm x 25 cm) | Beam | 40MPa | Concrete Rectangular | 250 | 250 | 625 | 7037.5 | 0.44 | 1076.07 | G300E | 3146348.96 | 24.69 | G300E | 454725.86 | 3.57
1069 | Story27 | B14 | 40 MPa RC Beam (25 cm x 25 cm) | Beam | 40MPa | Concrete Rectangular | 250 | 250 | 625 | 4637.5 | 0.29 | 709.1 | G300E | 1802538.28 | 14.14 | G300E | 428341.24 | 3.36
1070 | Story27 | B15 | 40 MPa RC Beam (25 cm x 25 cm) | Beam | 40MPa | Concrete Rectangular | 250 | 250 | 625 | 7037.5 | 0.44 | 1076.07 | G300E | 2137640.62 | 16.77 | G300E | 433344.33 | 3.4
1071 | Story27 | B16 | 40 MPa RC Beam (25 cm x 25 cm) | Beam | 40MPa | Concrete Rectangular | 250 | 250 | 625 | 4800 | 0.3 | 733.94 | G300E | 1757120 | 13.79 | G300E | 681893.6 | 5.35
1072 | Story27 | B17 | 40 MPa RC Beam (25 cm x 25 cm) | Beam | 40MPa | Concrete Rectangular | 250 | 250 | 625 | 7037.5 | 0.44 | 1076.07 | G300E | 2349645.31 | 18.44 | G300E | 781162.5 | 6.13
1073 | Story27 | B18 | 40 MPa RC Beam (25 cm x 25 cm) | Beam | 40MPa | Concrete Rectangular | 250 | 250 | 625 | 4800 | 0.3 | 733.94 | G300E | 1784700 | 14 | G300E | 799200 | 6.27
1074 | Story27 | B19 | 40 MPa RC Beam (25 cm x 25 cm) | Beam | 40MPa | Concrete Rectangular | 250 | 250 | 625 | 7037.5 | 0.44 | 1076.07 | G300E | 2615897.4 | 20.53 | G300E | 238053.7 | 1.87
1075 | Story27 | B2 | 40 MPa RC Beam (25 cm x 25 cm) | Beam | 40MPa | Concrete Rectangular | 250 | 250 | 625 | 7037.5 | 0.44 | 1076.07 | G300E | 3405856.77 | 26.72 | G300E | 1312152.14 | 10.3
1076 | Story27 | B20 | 40 MPa RC Beam (25 cm x 25 cm) | Beam | 40MPa | Concrete Rectangular | 250 | 250 | 625 | 4637.5 | 0.29 | 709.1 | G300E | 1802828.12 | 14.15 | G300E | 428341.24 | 3.36
1077 | Story27 | B21 | 40 MPa RC Beam (25 cm x 25 cm) | Beam | 40MPa | Concrete Rectangular | 250 | 250 | 625 | 7037.5 | 0.44 | 1076.07 | G300E | 3146348.96 | 24.69 | G300E | 161789.93 | 1.27
1078 | Story27 | B22 | 40 MPa RC Beam (25 cm x 25 cm) | Beam | 40MPa | Concrete Rectangular | 250 | 250 | 625 | 4637.5 | 0.29 | 709.1 | G300E | 1199083.59 | 9.41 | G300E | 868371.88 | 6.81
1079 | Story27 | B23 | 40 MPa RC Beam (25 cm x 25 cm) | Beam | 40MPa | Concrete Rectangular | 250 | 250 | 625 | 4637.5 | 0.29 | 709.1 | G300E | 1161693.75 | 9.12 | G300E | 772143.75 | 6.06
1080 | Story27 | B24 | 40 MPa RC Beam (25 cm x 25 cm) | Beam | 40MPa | Concrete Rectangular | 250 | 250 | 625 | 7037.5 | 0.44 | 1076.07 | G300E | 3681198.96 | 28.88 | G300E | 888070.19 | 6.97
1081 | Story27 | B25 | 40 MPa RC Beam (25 cm x 25 cm) | Beam | 40MPa | Concrete Rectangular | 250 | 250 | 625 | 4637.5 | 0.29 | 709.1 | G300E | 1421393.75 | 11.15 | G300E | 772143.75 | 6.06
1082 | Story27 | B26 | 40 MPa RC Beam (25 cm x 25 cm) | Beam | 40MPa | Concrete Rectangular | 250 | 250 | 625 | 7200 | 0.45 | 1100.92 | G300E | 3321300 | 26.06 | G300E | 821075.25 | 6.44
1083 | Story27 | B3 | 40 MPa RC Beam (25 cm x 25 cm) | Beam | 40MPa | Concrete Rectangular | 250 | 250 | 625 | 4637.5 | 0.29 | 709.1 | G300E | 1961082.81 | 15.39 | G300E | 470610.6 | 3.69
1084 | Story27 | B30 | 40 MPa RC Beam (25 cm x 25 cm) | Beam | 40MPa | Concrete Rectangular | 250 | 250 | 625 | 7037.5 | 0.44 | 1076.07 | G300E | 3236663.54 | 25.4 | G300E | 802544.04 | 6.3
1085 | Story27 | B31 | 40 MPa RC Beam (25 cm x 25 cm) | Beam | 40MPa | Concrete Rectangular | 250 | 250 | 625 | 4637.5 | 0.29 | 709.1 | G300E | 1421393.75 | 11.15 | G300E | 772143.75 | 6.06
1086 | Story27 | B32 | 40 MPa RC Beam (25 cm x 25 cm) | Beam | 40MPa | Concrete Rectangular | 250 | 250 | 625 | 7037.5 | 0.44 | 1076.07 | G300E | 3682078.65 | 28.89 | G300E | 888070.19 | 6.97
1087 | Story27 | B33 | 40 MPa RC Beam (25 cm x 25 cm) | Beam | 40MPa | Concrete Rectangular | 250 | 250 | 625 | 4637.5 | 0.29 | 709.1 | G300E | 1143143.75 | 8.97 | G300E | 772143.75 | 6.06
1088 | Story27 | B34 | 40 MPa RC Beam (25 cm x 25 cm) | Beam | 40MPa | Concrete Rectangular | 250 | 250 | 625 | 4637.5 | 0.29 | 709.1 | G300E | 1213575.78 | 9.52 | G300E | 866053.12 | 6.8
1089 | Story27 | B35 | 40 MPa RC Beam (25 cm x 25 cm) | Beam | 40MPa | Concrete Rectangular | 250 | 250 | 625 | 7037.5 | 0.44 | 1076.07 | G300E | 3682078.65 | 28.89 | G300E | 888070.19 | 6.97
1090 | Story27 | B36 | 40 MPa RC Beam (25 cm x 25 cm) | Beam | 40MPa | Concrete Rectangular | 250 | 250 | 625 | 4637.5 | 0.29 | 709.1 | G300E | 1802828.12 | 14.15 | G300E | 428341.24 | 3.36
1091 | Story27 | B37 | 40 MPa RC Beam (25 cm x 25 cm) | Beam | 40MPa | Concrete Rectangular | 250 | 250 | 625 | 7200 | 0.45 | 1100.92 | G300E | 3314700 | 26.01 | G300E | 821075.25 | 6.44
1092 | Story27 | B38 | 40 MPa RC Beam (25 cm x 25 cm) | Beam | 40MPa | Concrete Rectangular | 250 | 250 | 625 | 4637.5 | 0.29 | 709.1 | G300E | 1732106.25 | 13.59 | G300E | 772143.75 | 6.06
1093 | Story27 | B4 | 40 MPa RC Beam (25 cm x 25 cm) | Beam | 40MPa | Concrete Rectangular | 250 | 250 | 625 | 7037.5 | 0.44 | 1076.07 | G300E | 3042839.06 | 23.88 | G300E | 1180540.62 | 9.26
1094 | Story27 | B40 | 40 MPa RC Beam (25 cm x 25 cm) | Beam | 40MPa | Concrete Rectangular | 250 | 250 | 625 | 4637.5 | 0.29 | 709.1 | G300E | 1727178.91 | 13.55 | G300E | 772143.75 | 6.06
1095 | Story27 | B41 | 40 MPa RC Beam (25 cm x 25 cm) | Beam | 40MPa | Concrete Rectangular | 250 | 250 | 625 | 7037.5 | 0.44 | 1076.07 | G300E | 3240182.29 | 25.42 | G300E | 802544.04 | 6.3
1096 | Story27 | B42 | 40 MPa RC Beam (25 cm x 25 cm) | Beam | 40MPa | Concrete Rectangular | 250 | 250 | 625 | 4637.5 | 0.29 | 709.1 | G300E | 1802828.12 | 14.15 | G300E | 428341.24 | 3.36
1097 | Story27 | B43 | 40 MPa RC Beam (25 cm x 25 cm) | Beam | 40MPa | Concrete Rectangular | 250 | 250 | 625 | 7037.5 | 0.44 | 1076.07 | G300E | 3682078.65 | 28.89 | G300E | 888070.19 | 6.97
1098 | Story27 | B44 | 40 MPa RC Beam (25 cm x 25 cm) | Beam | 40MPa | Concrete Rectangular | 250 | 250 | 625 | 4637.5 | 0.29 | 709.1 | G300E | 1199083.59 | 9.41 | G300E | 868371.88 | 6.81
1099 | Story27 | B45 | 40 MPa RC Beam (25 cm x 25 cm) | Beam | 40MPa | Concrete Rectangular | 250 | 250 | 625 | 4637.5 | 0.29 | 709.1 | G300E | 1366613.28 | 10.72 | G300E | 905471.88 | 7.1
1100 | Story27 | B46 | 40 MPa RC Beam (25 cm x 25 cm) | Beam | 40MPa | Concrete Rectangular | 250 | 250 | 625 | 7037.5 | 0.44 | 1076.07 | G300E | 3146348.96 | 24.69 | G300E | 454725.86 | 3.57
1101 | Story27 | B47 | 40 MPa RC Beam (25 cm x 25 cm) | Beam | 40MPa | Concrete Rectangular | 250 | 250 | 625 | 4637.5 | 0.29 | 709.1 | G300E | 1941953.12 | 15.24 | G300E | 449475.92 | 3.53
1102 | Story27 | B48 | 40 MPa RC Beam (25 cm x 25 cm) | Beam | 40MPa | Concrete Rectangular | 250 | 250 | 625 | 7037.5 | 0.44 | 1076.07 | G300E | 2615897.4 | 20.53 | G300E | 238053.7 | 1.87
1103 | Story27 | B49 | 40 MPa RC Beam (25 cm x 25 cm) | Beam | 40MPa | Concrete Rectangular | 250 | 250 | 625 | 4637.5 | 0.29 | 709.1 | G300E | 1792683.59 | 14.07 | G300E | 739029.83 | 5.8
1104 | Story27 | B5 | 40 MPa RC Beam (25 cm x 25 cm) | Beam | 40MPa | Concrete Rectangular | 250 | 250 | 625 | 4637.5 | 0.29 | 709.1 | G300E | 1796741.41 | 14.1 | G300E | 856682.48 | 6.72
1105 | Story27 | B50 | 40 MPa RC Beam (25 cm x 25 cm) | Beam | 40MPa | Concrete Rectangular | 250 | 250 | 625 | 7037.5 | 0.44 | 1076.07 | G300E | 2347592.71 | 18.42 | G300E | 781162.5 | 6.13
1106 | Story27 | B51 | 40 MPa RC Beam (25 cm x 25 cm) | Beam | 40MPa | Concrete Rectangular | 250 | 250 | 625 | 4637.5 | 0.29 | 709.1 | G300E | 1732396.09 | 13.59 | G300E | 739029.83 | 5.8
1107 | Story27 | B52 | 40 MPa RC Beam (25 cm x 25 cm) | Beam | 40MPa | Concrete Rectangular | 250 | 250 | 625 | 7037.5 | 0.44 | 1076.07 | G300E | 2615897.4 | 20.53 | G300E | 238053.7 | 1.87
1108 | Story27 | B53 | 40 MPa RC Beam (25 cm x 25 cm) | Beam | 40MPa | Concrete Rectangular | 250 | 250 | 625 | 4637.5 | 0.29 | 709.1 | G300E | 1941953.12 | 15.24 | G300E | 449475.92 | 3.53
1109 | Story27 | B54 | 40 MPa RC Beam (25 cm x 25 cm) | Beam | 40MPa | Concrete Rectangular | 250 | 250 | 625 | 7037.5 | 0.44 | 1076.07 | G300E | 3146348.96 | 24.69 | G300E | 161789.93 | 1.27
1110 | Story27 | B55 | 40 MPa RC Beam (25 cm x 25 cm) | Beam | 40MPa | Concrete Rectangular | 250 | 250 | 625 | 4637.5 | 0.29 | 709.1 | G300E | 1289804.69 | 10.12 | G300E | 905471.88 | 7.1
1111 | Story27 | B56 | 40 MPa RC Beam (25 cm x 25 cm) | Beam | 40MPa | Concrete Rectangular | 250 | 250 | 625 | 7037.5 | 0.44 | 1076.07 | G300E | 3403217.71 | 26.7 | G300E | 1312152.14 | 10.3
1112 | Story27 | B57 | 40 MPa RC Beam (25 cm x 25 cm) | Beam | 40MPa | Concrete Rectangular | 250 | 250 | 625 | 7037.5 | 0.44 | 1076.07 | G300E | 2908540.1 | 22.82 | G300E | 1171743.75 | 9.19
1113 | Story27 | B58 | 40 MPa RC Beam (25 cm x 25 cm) | Beam | 40MPa | Concrete Rectangular | 250 | 250 | 625 | 7037.5 | 0.44 | 1076.07 | G300E | 2609153.12 | 20.47 | G300E | 781162.5 | 6.13
1114 | Story27 | B59 | 40 MPa RC Beam (25 cm x 25 cm) | Beam | 40MPa | Concrete Rectangular | 250 | 250 | 625 | 7037.5 | 0.44 | 1076.07 | G300E | 2908540.1 | 22.82 | G300E | 1168225 | 9.17
1115 | Story27 | B6 | 40 MPa RC Beam (25 cm x 25 cm) | Beam | 40MPa | Concrete Rectangular | 250 | 250 | 625 | 7037.5 | 0.44 | 1076.07 | G300E | 2608566.67 | 20.47 | G300E | 781162.5 | 6.13
1116 | Story27 | B60 | 40 MPa RC Beam (25 cm x 25 cm) | Beam | 40MPa | Concrete Rectangular | 250 | 250 | 625 | 7037.5 | 0.44 | 1076.07 | G300E | 3402924.48 | 26.7 | G300E | 1312152.14 | 10.3
1117 | Story27 | B7 | 40 MPa RC Beam (25 cm x 25 cm) | Beam | 40MPa | Concrete Rectangular | 250 | 250 | 625 | 4637.5 | 0.29 | 709.1 | G300E | 1731236.72 | 13.58 | G300E | 739029.83 | 5.8
1118 | Story27 | B8 | 40 MPa RC Beam (25 cm x 25 cm) | Beam | 40MPa | Concrete Rectangular | 250 | 250 | 625 | 7037.5 | 0.44 | 1076.07 | G300E | 2910299.48 | 22.84 | G300E | 1168225 | 9.17
1119 | Story27 | B9 | 40 MPa RC Beam (25 cm x 25 cm) | Beam | 40MPa | Concrete Rectangular | 250 | 250 | 625 | 4637.5 | 0.29 | 709.1 | G300E | 1942532.81 | 15.24 | G300E | 449475.92 | 3.53
1120 | Story28 | B1 | 40 MPa RC Beam (25 cm x 25 cm) | Beam | 40MPa | Concrete Rectangular | 250 | 250 | 625 | 4637.5 | 0.29 | 709.1 | G300E | 1302557.81 | 10.22 | G300E | 874168.75 | 6.86
1121 | Story28 | B10 | 40 MPa RC Beam (25 cm x 25 cm) | Beam | 40MPa | Concrete Rectangular | 250 | 250 | 625 | 7037.5 | 0.44 | 1076.07 | G300E | 3429608.33 | 26.91 | G300E | 1409797.45 | 11.06
1122 | Story28 | B11 | 40 MPa RC Beam (25 cm x 25 cm) | Beam | 40MPa | Concrete Rectangular | 250 | 250 | 625 | 4637.5 | 0.29 | 709.1 | G300E | 1299659.38 | 10.2 | G300E | 874168.75 | 6.86
1123 | Story28 | B12 | 40 MPa RC Beam (25 cm x 25 cm) | Beam | 40MPa | Concrete Rectangular | 250 | 250 | 625 | 4637.5 | 0.29 | 709.1 | G300E | 1208358.59 | 9.48 | G300E | 831271.88 | 6.52
1124 | Story28 | B13 | 40 MPa RC Beam (25 cm x 25 cm) | Beam | 40MPa | Concrete Rectangular | 250 | 250 | 625 | 7037.5 | 0.44 | 1076.07 | G300E | 3109695.31 | 24.4 | G300E | 357080.55 | 2.8
1125 | Story28 | B14 | 40 MPa RC Beam (25 cm x 25 cm) | Beam | 40MPa | Concrete Rectangular | 250 | 250 | 625 | 4637.5 | 0.29 | 709.1 | G300E | 1530954.69 | 12.01 | G300E | 428341.24 | 3.36
1126 | Story28 | B15 | 40 MPa RC Beam (25 cm x 25 cm) | Beam | 40MPa | Concrete Rectangular | 250 | 250 | 625 | 7037.5 | 0.44 | 1076.07 | G300E | 2133828.65 | 16.74 | G300E | 335699.01 | 2.63
1127 | Story28 | B16 | 40 MPa RC Beam (25 cm x 25 cm) | Beam | 40MPa | Concrete Rectangular | 250 | 250 | 625 | 4800 | 0.3 | 733.94 | G300E | 1681600 | 13.19 | G300E | 678053.6 | 5.32
1128 | Story28 | B17 | 40 MPa RC Beam (25 cm x 25 cm) | Beam | 40MPa | Concrete Rectangular | 250 | 250 | 625 | 7037.5 | 0.44 | 1076.07 | G300E | 2411809.9 | 18.92 | G300E | 781162.5 | 6.13
1129 | Story28 | B18 | 40 MPa RC Beam (25 cm x 25 cm) | Beam | 40MPa | Concrete Rectangular | 250 | 250 | 625 | 4800 | 0.3 | 733.94 | G300E | 1718700 | 13.49 | G300E | 799200 | 6.27
1130 | Story28 | B19 | 40 MPa RC Beam (25 cm x 25 cm) | Beam | 40MPa | Concrete Rectangular | 250 | 250 | 625 | 7037.5 | 0.44 | 1076.07 | G300E | 2553732.81 | 20.04 | G300E | 140408.39 | 1.1
1131 | Story28 | B2 | 40 MPa RC Beam (25 cm x 25 cm) | Beam | 40MPa | Concrete Rectangular | 250 | 250 | 625 | 7037.5 | 0.44 | 1076.07 | G300E | 3432540.62 | 26.93 | G300E | 1431178.99 | 11.23
1132 | Story28 | B20 | 40 MPa RC Beam (25 cm x 25 cm) | Beam | 40MPa | Concrete Rectangular | 250 | 250 | 625 | 4637.5 | 0.29 | 709.1 | G300E | 1530954.69 | 12.01 | G300E | 428341.24 | 3.36
1133 | Story28 | B21 | 40 MPa RC Beam (25 cm x 25 cm) | Beam | 40MPa | Concrete Rectangular | 250 | 250 | 625 | 7037.5 | 0.44 | 1076.07 | G300E | 3111161.46 | 24.41 | G300E | 64144.61 | 0.5
1134 | Story28 | B22 | 40 MPa RC Beam (25 cm x 25 cm) | Beam | 40MPa | Concrete Rectangular | 250 | 250 | 625 | 4637.5 | 0.29 | 709.1 | G300E | 1208648.44 | 9.48 | G300E | 831271.88 | 6.52
1135 | Story28 | B23 | 40 MPa RC Beam (25 cm x 25 cm) | Beam | 40MPa | Concrete Rectangular | 250 | 250 | 625 | 4637.5 | 0.29 | 709.1 | G300E | 1151259.38 | 9.03 | G300E | 772143.75 | 6.06
1136 | Story28 | B24 | 40 MPa RC Beam (25 cm x 25 cm) | Beam | 40MPa | Concrete Rectangular | 250 | 250 | 625 | 7037.5 | 0.44 | 1076.07 | G300E | 3661259.38 | 28.73 | G300E | 888070.19 | 6.97
1137 | Story28 | B25 | 40 MPa RC Beam (25 cm x 25 cm) | Beam | 40MPa | Concrete Rectangular | 250 | 250 | 625 | 4637.5 | 0.29 | 709.1 | G300E | 1449798.44 | 11.38 | G300E | 772143.75 | 6.06
1138 | Story28 | B26 | 40 MPa RC Beam (25 cm x 25 cm) | Beam | 40MPa | Concrete Rectangular | 250 | 250 | 625 | 7200 | 0.45 | 1100.92 | G300E | 3315000 | 26.01 | G300E | 821075.25 | 6.44
1139 | Story28 | B3 | 40 MPa RC Beam (25 cm x 25 cm) | Beam | 40MPa | Concrete Rectangular | 250 | 250 | 625 | 4637.5 | 0.29 | 709.1 | G300E | 1884564.06 | 14.79 | G300E | 449475.92 | 3.53
1140 | Story28 | B30 | 40 MPa RC Beam (25 cm x 25 cm) | Beam | 40MPa | Concrete Rectangular | 250 | 250 | 625 | 7037.5 | 0.44 | 1076.07 | G300E | 3229332.81 | 25.34 | G300E | 802544.04 | 6.3
1141 | Story28 | B31 | 40 MPa RC Beam (25 cm x 25 cm) | Beam | 40MPa | Concrete Rectangular | 250 | 250 | 625 | 4637.5 | 0.29 | 709.1 | G300E | 1449798.44 | 11.38 | G300E | 772143.75 | 6.06
1142 | Story28 | B32 | 40 MPa RC Beam (25 cm x 25 cm) | Beam | 40MPa | Concrete Rectangular | 250 | 250 | 625 | 7037.5 | 0.44 | 1076.07 | G300E | 3661845.83 | 28.73 | G300E | 888070.19 | 6.97
1143 | Story28 | B33 | 40 MPa RC Beam (25 cm x 25 cm) | Beam | 40MPa | Concrete Rectangular | 250 | 250 | 625 | 4637.5 | 0.29 | 709.1 | G300E | 1148940.62 | 9.02 | G300E | 772143.75 | 6.06
1144 | Story28 | B34 | 40 MPa RC Beam (25 cm x 25 cm) | Beam | 40MPa | Concrete Rectangular | 250 | 250 | 625 | 4637.5 | 0.29 | 709.1 | G300E | 1208648.44 | 9.48 | G300E | 831271.88 | 6.52
1145 | Story28 | B35 | 40 MPa RC Beam (25 cm x 25 cm) | Beam | 40MPa | Concrete Rectangular | 250 | 250 | 625 | 7037.5 | 0.44 | 1076.07 | G300E | 3661552.6 | 28.73 | G300E | 888070.19 | 6.97
1146 | Story28 | B36 | 40 MPa RC Beam (25 cm x 25 cm) | Beam | 40MPa | Concrete Rectangular | 250 | 250 | 625 | 4637.5 | 0.29 | 709.1 | G300E | 1531244.53 | 12.01 | G300E | 428341.24 | 3.36
1147 | Story28 | B37 | 40 MPa RC Beam (25 cm x 25 cm) | Beam | 40MPa | Concrete Rectangular | 250 | 250 | 625 | 7200 | 0.45 | 1100.92 | G300E | 3306900 | 25.95 | G300E | 821075.25 | 6.44
1148 | Story28 | B38 | 40 MPa RC Beam (25 cm x 25 cm) | Beam | 40MPa | Concrete Rectangular | 250 | 250 | 625 | 4637.5 | 0.29 | 709.1 | G300E | 1661384.38 | 13.04 | G300E | 772143.75 | 6.06
1149 | Story28 | B4 | 40 MPa RC Beam (25 cm x 25 cm) | Beam | 40MPa | Concrete Rectangular | 250 | 250 | 625 | 7037.5 | 0.44 | 1076.07 | G300E | 3056327.6 | 23.98 | G300E | 1169984.38 | 9.18
1150 | Story28 | B40 | 40 MPa RC Beam (25 cm x 25 cm) | Beam | 40MPa | Concrete Rectangular | 250 | 250 | 625 | 4637.5 | 0.29 | 709.1 | G300E | 1661674.22 | 13.04 | G300E | 772143.75 | 6.06
1151 | Story28 | B41 | 40 MPa RC Beam (25 cm x 25 cm) | Beam | 40MPa | Concrete Rectangular | 250 | 250 | 625 | 7037.5 | 0.44 | 1076.07 | G300E | 3232851.56 | 25.37 | G300E | 802544.04 | 6.3
1152 | Story28 | B42 | 40 MPa RC Beam (25 cm x 25 cm) | Beam | 40MPa | Concrete Rectangular | 250 | 250 | 625 | 4637.5 | 0.29 | 709.1 | G300E | 1531244.53 | 12.01 | G300E | 428341.24 | 3.36
1153 | Story28 | B43 | 40 MPa RC Beam (25 cm x 25 cm) | Beam | 40MPa | Concrete Rectangular | 250 | 250 | 625 | 7037.5 | 0.44 | 1076.07 | G300E | 3661845.83 | 28.73 | G300E | 888070.19 | 6.97
1154 | Story28 | B44 | 40 MPa RC Beam (25 cm x 25 cm) | Beam | 40MPa | Concrete Rectangular | 250 | 250 | 625 | 4637.5 | 0.29 | 709.1 | G300E | 1208358.59 | 9.48 | G300E | 831271.88 | 6.52
1155 | Story28 | B45 | 40 MPa RC Beam (25 cm x 25 cm) | Beam | 40MPa | Concrete Rectangular | 250 | 250 | 625 | 4637.5 | 0.29 | 709.1 | G300E | 1302557.81 | 10.22 | G300E | 874168.75 | 6.86
1156 | Story28 | B46 | 40 MPa RC Beam (25 cm x 25 cm) | Beam | 40MPa | Concrete Rectangular | 250 | 250 | 625 | 7037.5 | 0.44 | 1076.07 | G300E | 3110575 | 24.41 | G300E | 357080.55 | 2.8
1157 | Story28 | B47 | 40 MPa RC Beam (25 cm x 25 cm) | Beam | 40MPa | Concrete Rectangular | 250 | 250 | 625 | 4637.5 | 0.29 | 709.1 | G300E | 1866303.91 | 14.64 | G300E | 449475.92 | 3.53
1158 | Story28 | B48 | 40 MPa RC Beam (25 cm x 25 cm) | Beam | 40MPa | Concrete Rectangular | 250 | 250 | 625 | 7037.5 | 0.44 | 1076.07 | G300E | 2554319.27 | 20.04 | G300E | 140408.39 | 1.1
1159 | Story28 | B49 | 40 MPa RC Beam (25 cm x 25 cm) | Beam | 40MPa | Concrete Rectangular | 250 | 250 | 625 | 4637.5 | 0.29 | 709.1 | G300E | 1716164.84 | 13.47 | G300E | 717895.14 | 5.63
1160 | Story28 | B5 | 40 MPa RC Beam (25 cm x 25 cm) | Beam | 40MPa | Concrete Rectangular | 250 | 250 | 625 | 4637.5 | 0.29 | 709.1 | G300E | 1719642.97 | 13.49 | G300E | 696760.46 | 5.47
1161 | Story28 | B50 | 40 MPa RC Beam (25 cm x 25 cm) | Beam | 40MPa | Concrete Rectangular | 250 | 250 | 625 | 7037.5 | 0.44 | 1076.07 | G300E | 2410343.75 | 18.91 | G300E | 781162.5 | 6.13
1162 | Story28 | B51 | 40 MPa RC Beam (25 cm x 25 cm) | Beam | 40MPa | Concrete Rectangular | 250 | 250 | 625 | 4637.5 | 0.29 | 709.1 | G300E | 1716164.84 | 13.47 | G300E | 717895.14 | 5.63
1163 | Story28 | B52 | 40 MPa RC Beam (25 cm x 25 cm) | Beam | 40MPa | Concrete Rectangular | 250 | 250 | 625 | 7037.5 | 0.44 | 1076.07 | G300E | 2554319.27 | 20.04 | G300E | 140408.39 | 1.1
1164 | Story28 | B53 | 40 MPa RC Beam (25 cm x 25 cm) | Beam | 40MPa | Concrete Rectangular | 250 | 250 | 625 | 4637.5 | 0.29 | 709.1 | G300E | 1866303.91 | 14.64 | G300E | 449475.92 | 3.53
1165 | Story28 | B54 | 40 MPa RC Beam (25 cm x 25 cm) | Beam | 40MPa | Concrete Rectangular | 250 | 250 | 625 | 7037.5 | 0.44 | 1076.07 | G300E | 3110868.23 | 24.41 | G300E | 64144.61 | 0.5
1166 | Story28 | B55 | 40 MPa RC Beam (25 cm x 25 cm) | Beam | 40MPa | Concrete Rectangular | 250 | 250 | 625 | 4637.5 | 0.29 | 709.1 | G300E | 1299369.53 | 10.2 | G300E | 874168.75 | 6.86
1167 | Story28 | B56 | 40 MPa RC Beam (25 cm x 25 cm) | Beam | 40MPa | Concrete Rectangular | 250 | 250 | 625 | 7037.5 | 0.44 | 1076.07 | G300E | 3429315.1 | 26.91 | G300E | 1409797.45 | 11.06
1168 | Story28 | B57 | 40 MPa RC Beam (25 cm x 25 cm) | Beam | 40MPa | Concrete Rectangular | 250 | 250 | 625 | 7037.5 | 0.44 | 1076.07 | G300E | 2922908.33 | 22.93 | G300E | 1171743.75 | 9.19
1169 | Story28 | B58 | 40 MPa RC Beam (25 cm x 25 cm) | Beam | 40MPa | Concrete Rectangular | 250 | 250 | 625 | 7037.5 | 0.44 | 1076.07 | G300E | 2605634.38 | 20.44 | G300E | 781162.5 | 6.13
1170 | Story28 | B59 | 40 MPa RC Beam (25 cm x 25 cm) | Beam | 40MPa | Concrete Rectangular | 250 | 250 | 625 | 7037.5 | 0.44 | 1076.07 | G300E | 2922615.1 | 22.93 | G300E | 1171743.75 | 9.19
1171 | Story28 | B6 | 40 MPa RC Beam (25 cm x 25 cm) | Beam | 40MPa | Concrete Rectangular | 250 | 250 | 625 | 7037.5 | 0.44 | 1076.07 | G300E | 2605341.15 | 20.44 | G300E | 781162.5 | 6.13
1172 | Story28 | B60 | 40 MPa RC Beam (25 cm x 25 cm) | Beam | 40MPa | Concrete Rectangular | 250 | 250 | 625 | 7037.5 | 0.44 | 1076.07 | G300E | 3429608.33 | 26.91 | G300E | 1409797.45 | 11.06
1173 | Story28 | B7 | 40 MPa RC Beam (25 cm x 25 cm) | Beam | 40MPa | Concrete Rectangular | 250 | 250 | 625 | 4637.5 | 0.29 | 709.1 | G300E | 1715295.31 | 13.46 | G300E | 717895.14 | 5.63
1174 | Story28 | B8 | 40 MPa RC Beam (25 cm x 25 cm) | Beam | 40MPa | Concrete Rectangular | 250 | 250 | 625 | 7037.5 | 0.44 | 1076.07 | G300E | 2923494.79 | 22.94 | G300E | 1171743.75 | 9.19
1175 | Story28 | B9 | 40 MPa RC Beam (25 cm x 25 cm) | Beam | 40MPa | Concrete Rectangular | 250 | 250 | 625 | 4637.5 | 0.29 | 709.1 | G300E | 1866303.91 | 14.64 | G300E | 449475.92 | 3.53
1176 | Story29 | B1 | 40 MPa RC Beam (25 cm x 25 cm) | Beam | 40MPa | Concrete Rectangular | 250 | 250 | 625 | 4650 | 0.29 | 711.01 | G300E | 1336003.12 | 10.48 | G300E | 823050 | 6.46
1177 | Story29 | B10 | 40 MPa RC Beam (25 cm x 25 cm) | Beam | 40MPa | Concrete Rectangular | 250 | 250 | 625 | 7050 | 0.44 | 1077.98 | G300E | 3502675 | 27.48 | G300E | 1606764.03 | 12.61
1178 | Story29 | B11 | 40 MPa RC Beam (25 cm x 25 cm) | Beam | 40MPa | Concrete Rectangular | 250 | 250 | 625 | 4650 | 0.29 | 711.01 | G300E | 1275843.75 | 10.01 | G300E | 823050 | 6.46
1179 | Story29 | B12 | 40 MPa RC Beam (25 cm x 25 cm) | Beam | 40MPa | Concrete Rectangular | 250 | 250 | 625 | 4650 | 0.29 | 711.01 | G300E | 1244456.25 | 9.76 | G300E | 774225 | 6.07
1180 | Story29 | B13 | 40 MPa RC Beam (25 cm x 25 cm) | Beam | 40MPa | Concrete Rectangular | 250 | 250 | 625 | 7050 | 0.44 | 1077.98 | G300E | 3064400 | 24.04 | G300E | 162077.3 | 1.27
1181 | Story29 | B14 | 40 MPa RC Beam (25 cm x 25 cm) | Beam | 40MPa | Concrete Rectangular | 250 | 250 | 625 | 4650 | 0.29 | 711.01 | G300E | 1558331.25 | 12.23 | G300E | 429495.8 | 3.37
1182 | Story29 | B15 | 40 MPa RC Beam (25 cm x 25 cm) | Beam | 40MPa | Concrete Rectangular | 250 | 250 | 625 | 7050 | 0.44 | 1077.98 | G300E | 2140262.5 | 16.79 | G300E | 336295.28 | 2.64
1183 | Story29 | B16 | 40 MPa RC Beam (25 cm x 25 cm) | Beam | 40MPa | Concrete Rectangular | 250 | 250 | 625 | 4800 | 0.3 | 733.94 | G300E | 1611200 | 12.64 | G300E | 647040 | 5.08
1184 | Story29 | B17 | 40 MPa RC Beam (25 cm x 25 cm) | Beam | 40MPa | Concrete Rectangular | 250 | 250 | 625 | 7050 | 0.44 | 1077.98 | G300E | 2559443.75 | 20.08 | G300E | 782550 | 6.14
1185 | Story29 | B18 | 40 MPa RC Beam (25 cm x 25 cm) | Beam | 40MPa | Concrete Rectangular | 250 | 250 | 625 | 4800 | 0.3 | 733.94 | G300E | 1653000 | 12.97 | G300E | 799200 | 6.27
1186 | Story29 | B19 | 40 MPa RC Beam (25 cm x 25 cm) | Beam | 40MPa | Concrete Rectangular | 250 | 250 | 625 | 7050 | 0.44 | 1077.98 | G300E | 2572956.25 | 20.19 | G300E | 42839.03 | 0.34
1187 | Story29 | B2 | 40 MPa RC Beam (25 cm x 25 cm) | Beam | 40MPa | Concrete Rectangular | 250 | 250 | 625 | 7050 | 0.44 | 1077.98 | G300E | 3506200 | 27.51 | G300E | 1606764.03 | 12.61
1188 | Story29 | B20 | 40 MPa RC Beam (25 cm x 25 cm) | Beam | 40MPa | Concrete Rectangular | 250 | 250 | 625 | 4650 | 0.29 | 711.01 | G300E | 1558331.25 | 12.23 | G300E | 429495.8 | 3.37
1189 | Story29 | B21 | 40 MPa RC Beam (25 cm x 25 cm) | Beam | 40MPa | Concrete Rectangular | 250 | 250 | 625 | 7050 | 0.44 | 1077.98 | G300E | 3065281.25 | 24.05 | G300E | 64258.55 | 0.5
1190 | Story29 | B22 | 40 MPa RC Beam (25 cm x 25 cm) | Beam | 40MPa | Concrete Rectangular | 250 | 250 | 625 | 4650 | 0.29 | 711.01 | G300E | 1244746.88 | 9.77 | G300E | 774225 | 6.07
1191 | Story29 | B23 | 40 MPa RC Beam (25 cm x 25 cm) | Beam | 40MPa | Concrete Rectangular | 250 | 250 | 625 | 4650 | 0.29 | 711.01 | G300E | 1174415.62 | 9.21 | G300E | 774225 | 6.07
1192 | Story29 | B24 | 40 MPa RC Beam (25 cm x 25 cm) | Beam | 40MPa | Concrete Rectangular | 250 | 250 | 625 | 7050 | 0.44 | 1077.98 | G300E | 3639562.5 | 28.56 | G300E | 868228.06 | 6.81
1193 | Story29 | B25 | 40 MPa RC Beam (25 cm x 25 cm) | Beam | 40MPa | Concrete Rectangular | 250 | 250 | 625 | 4650 | 0.29 | 711.01 | G300E | 1532175 | 12.02 | G300E | 774225 | 6.07
1194 | Story29 | B26 | 40 MPa RC Beam (25 cm x 25 cm) | Beam | 40MPa | Concrete Rectangular | 250 | 250 | 625 | 7200 | 0.45 | 1100.92 | G300E | 3311700 | 25.98 | G300E | 842950.5 | 6.61
1195 | Story29 | B3 | 40 MPa RC Beam (25 cm x 25 cm) | Beam | 40MPa | Concrete Rectangular | 250 | 250 | 625 | 4650 | 0.29 | 711.01 | G300E | 1854478.12 | 14.55 | G300E | 450687.45 | 3.54
1196 | Story29 | B30 | 40 MPa RC Beam (25 cm x 25 cm) | Beam | 40MPa | Concrete Rectangular | 250 | 250 | 625 | 7050 | 0.44 | 1077.98 | G300E | 3231837.5 | 25.36 | G300E | 803969.52 | 6.31
1197 | Story29 | B31 | 40 MPa RC Beam (25 cm x 25 cm) | Beam | 40MPa | Concrete Rectangular | 250 | 250 | 625 | 4650 | 0.29 | 711.01 | G300E | 1532756.25 | 12.03 | G300E | 774225 | 6.07
1198 | Story29 | B32 | 40 MPa RC Beam (25 cm x 25 cm) | Beam | 40MPa | Concrete Rectangular | 250 | 250 | 625 | 7050 | 0.44 | 1077.98 | G300E | 3639562.5 | 28.56 | G300E | 868228.06 | 6.81
1199 | Story29 | B33 | 40 MPa RC Beam (25 cm x 25 cm) | Beam | 40MPa | Concrete Rectangular | 250 | 250 | 625 | 4650 | 0.29 | 711.01 | G300E | 1174415.62 | 9.21 | G300E | 774225 | 6.07
1200 | Story29 | B34 | 40 MPa RC Beam (25 cm x 25 cm) | Beam | 40MPa | Concrete Rectangular | 250 | 250 | 625 | 4650 | 0.29 | 711.01 | G300E | 1244746.88 | 9.77 | G300E | 774225 | 6.07
1201 | Story29 | B35 | 40 MPa RC Beam (25 cm x 25 cm) | Beam | 40MPa | Concrete Rectangular | 250 | 250 | 625 | 7050 | 0.44 | 1077.98 | G300E | 3639268.75 | 28.56 | G300E | 868228.06 | 6.81
1202 | Story29 | B36 | 40 MPa RC Beam (25 cm x 25 cm) | Beam | 40MPa | Concrete Rectangular | 250 | 250 | 625 | 4650 | 0.29 | 711.01 | G300E | 1558331.25 | 12.23 | G300E | 429495.8 | 3.37
1203 | Story29 | B37 | 40 MPa RC Beam (25 cm x 25 cm) | Beam | 40MPa | Concrete Rectangular | 250 | 250 | 625 | 7200 | 0.45 | 1100.92 | G300E | 3303000 | 25.92 | G300E | 842950.5 | 6.61
1204 | Story29 | B38 | 40 MPa RC Beam (25 cm x 25 cm) | Beam | 40MPa | Concrete Rectangular | 250 | 250 | 625 | 4650 | 0.29 | 711.01 | G300E | 1664700 | 13.06 | G300E | 774225 | 6.07
1205 | Story29 | B4 | 40 MPa RC Beam (25 cm x 25 cm) | Beam | 40MPa | Concrete Rectangular | 250 | 250 | 625 | 7050 | 0.44 | 1077.98 | G300E | 3104937.5 | 24.36 | G300E | 1168243.75 | 9.17
1206 | Story29 | B40 | 40 MPa RC Beam (25 cm x 25 cm) | Beam | 40MPa | Concrete Rectangular | 250 | 250 | 625 | 4650 | 0.29 | 711.01 | G300E | 1664700 | 13.06 | G300E | 774225 | 6.07
1207 | Story29 | B41 | 40 MPa RC Beam (25 cm x 25 cm) | Beam | 40MPa | Concrete Rectangular | 250 | 250 | 625 | 7050 | 0.44 | 1077.98 | G300E | 3234187.5 | 25.38 | G300E | 825389.03 | 6.48
1208 | Story29 | B42 | 40 MPa RC Beam (25 cm x 25 cm) | Beam | 40MPa | Concrete Rectangular | 250 | 250 | 625 | 4650 | 0.29 | 711.01 | G300E | 1558331.25 | 12.23 | G300E | 429495.8 | 3.37
1209 | Story29 | B43 | 40 MPa RC Beam (25 cm x 25 cm) | Beam | 40MPa | Concrete Rectangular | 250 | 250 | 625 | 7050 | 0.44 | 1077.98 | G300E | 3639562.5 | 28.56 | G300E | 868228.06 | 6.81
1210 | Story29 | B44 | 40 MPa RC Beam (25 cm x 25 cm) | Beam | 40MPa | Concrete Rectangular | 250 | 250 | 625 | 4650 | 0.29 | 711.01 | G300E | 1244746.88 | 9.77 | G300E | 774225 | 6.07
1211 | Story29 | B45 | 40 MPa RC Beam (25 cm x 25 cm) | Beam | 40MPa | Concrete Rectangular | 250 | 250 | 625 | 4650 | 0.29 | 711.01 | G300E | 1336584.38 | 10.49 | G300E | 823050 | 6.46
1212 | Story29 | B46 | 40 MPa RC Beam (25 cm x 25 cm) | Beam | 40MPa | Concrete Rectangular | 250 | 250 | 625 | 7050 | 0.44 | 1077.98 | G300E | 3065281.25 | 24.05 | G300E | 162077.3 | 1.27
1213 | Story29 | B47 | 40 MPa RC Beam (25 cm x 25 cm) | Beam | 40MPa | Concrete Rectangular | 250 | 250 | 625 | 4650 | 0.29 | 711.01 | G300E | 1837621.88 | 14.42 | G300E | 450687.45 | 3.54
1214 | Story29 | B48 | 40 MPa RC Beam (25 cm x 25 cm) | Beam | 40MPa | Concrete Rectangular | 250 | 250 | 625 | 7050 | 0.44 | 1077.98 | G300E | 2573837.5 | 20.2 | G300E | 42839.03 | 0.34
1215 | Story29 | B49 | 40 MPa RC Beam (25 cm x 25 cm) | Beam | 40MPa | Concrete Rectangular | 250 | 250 | 625 | 4650 | 0.29 | 711.01 | G300E | 1759734.38 | 13.81 | G300E | 429495.8 | 3.37
1216 | Story29 | B5 | 40 MPa RC Beam (25 cm x 25 cm) | Beam | 40MPa | Concrete Rectangular | 250 | 250 | 625 | 4650 | 0.29 | 711.01 | G300E | 1764965.62 | 13.85 | G300E | 408304.15 | 3.2
1217 | Story29 | B50 | 40 MPa RC Beam (25 cm x 25 cm) | Beam | 40MPa | Concrete Rectangular | 250 | 250 | 625 | 7050 | 0.44 | 1077.98 | G300E | 2556212.5 | 20.06 | G300E | 782550 | 6.14
1218 | Story29 | B51 | 40 MPa RC Beam (25 cm x 25 cm) | Beam | 40MPa | Concrete Rectangular | 250 | 250 | 625 | 4650 | 0.29 | 711.01 | G300E | 1759734.38 | 13.81 | G300E | 429495.8 | 3.37
1219 | Story29 | B52 | 40 MPa RC Beam (25 cm x 25 cm) | Beam | 40MPa | Concrete Rectangular | 250 | 250 | 625 | 7050 | 0.44 | 1077.98 | G300E | 2573837.5 | 20.2 | G300E | 42839.03 | 0.34
1220 | Story29 | B53 | 40 MPa RC Beam (25 cm x 25 cm) | Beam | 40MPa | Concrete Rectangular | 250 | 250 | 625 | 4650 | 0.29 | 711.01 | G300E | 1837621.88 | 14.42 | G300E | 450687.45 | 3.54
1221 | Story29 | B54 | 40 MPa RC Beam (25 cm x 25 cm) | Beam | 40MPa | Concrete Rectangular | 250 | 250 | 625 | 7050 | 0.44 | 1077.98 | G300E | 3065575 | 24.05 | G300E | 64258.55 | 0.5
1222 | Story29 | B55 | 40 MPa RC Beam (25 cm x 25 cm) | Beam | 40MPa | Concrete Rectangular | 250 | 250 | 625 | 4650 | 0.29 | 711.01 | G300E | 1276134.38 | 10.01 | G300E | 823050 | 6.46
1223 | Story29 | B56 | 40 MPa RC Beam (25 cm x 25 cm) | Beam | 40MPa | Concrete Rectangular | 250 | 250 | 625 | 7050 | 0.44 | 1077.98 | G300E | 3502968.75 | 27.49 | G300E | 1606764.03 | 12.61
1224 | Story29 | B57 | 40 MPa RC Beam (25 cm x 25 cm) | Beam | 40MPa | Concrete Rectangular | 250 | 250 | 625 | 7050 | 0.44 | 1077.98 | G300E | 2978625 | 23.37 | G300E | 1369462.5 | 10.75
1225 | Story29 | B58 | 40 MPa RC Beam (25 cm x 25 cm) | Beam | 40MPa | Concrete Rectangular | 250 | 250 | 625 | 7050 | 0.44 | 1077.98 | G300E | 2627887.5 | 20.62 | G300E | 782550 | 6.14
1226 | Story29 | B59 | 40 MPa RC Beam (25 cm x 25 cm) | Beam | 40MPa | Concrete Rectangular | 250 | 250 | 625 | 7050 | 0.44 | 1077.98 | G300E | 2978331.25 | 23.37 | G300E | 1369462.5 | 10.75
1227 | Story29 | B6 | 40 MPa RC Beam (25 cm x 25 cm) | Beam | 40MPa | Concrete Rectangular | 250 | 250 | 625 | 7050 | 0.44 | 1077.98 | G300E | 2627300 | 20.61 | G300E | 782550 | 6.14
1228 | Story29 | B60 | 40 MPa RC Beam (25 cm x 25 cm) | Beam | 40MPa | Concrete Rectangular | 250 | 250 | 625 | 7050 | 0.44 | 1077.98 | G300E | 3502968.75 | 27.49 | G300E | 1606764.03 | 12.61
1229 | Story29 | B7 | 40 MPa RC Beam (25 cm x 25 cm) | Beam | 40MPa | Concrete Rectangular | 250 | 250 | 625 | 4650 | 0.29 | 711.01 | G300E | 1758571.88 | 13.8 | G300E | 429495.8 | 3.37
1230 | Story29 | B8 | 40 MPa RC Beam (25 cm x 25 cm) | Beam | 40MPa | Concrete Rectangular | 250 | 250 | 625 | 7050 | 0.44 | 1077.98 | G300E | 2978625 | 23.37 | G300E | 1369462.5 | 10.75
1231 | Story29 | B9 | 40 MPa RC Beam (25 cm x 25 cm) | Beam | 40MPa | Concrete Rectangular | 250 | 250 | 625 | 4650 | 0.29 | 711.01 | G300E | 1838203.12 | 14.42 | G300E | 450687.45 | 3.54
1232 | Story3 | B1 | 40 MPa RC Beam (25 cm x 25 cm) | Beam | 40MPa | Concrete Rectangular | 250 | 250 | 625 | 4500 | 0.28 | 688.07 | G300E | 1582714.29 | 12.42 | G300E | 759857.14 | 5.96
1233 | Story3 | B10 | 40 MPa RC Beam (25 cm x 25 cm) | Beam | 40MPa | Concrete Rectangular | 250 | 250 | 625 | 6900 | 0.43 | 1055.05 | G300E | 2451068.18 | 19.23 | G300E | 731086.36 | 5.74
1234 | Story3 | B11 | 40 MPa RC Beam (25 cm x 25 cm) | Beam | 40MPa | Concrete Rectangular | 250 | 250 | 625 | 4500 | 0.28 | 688.07 | G300E | 1014750 | 7.96 | G300E | 759857.14 | 5.96
1235 | Story3 | B12 | 40 MPa RC Beam (25 cm x 25 cm) | Beam | 40MPa | Concrete Rectangular | 250 | 250 | 625 | 4500 | 0.28 | 688.07 | G300E | 1565357.14 | 12.28 | G300E | 739607.14 | 5.8
1236 | Story3 | B13 | 40 MPa RC Beam (25 cm x 25 cm) | Beam | 40MPa | Concrete Rectangular | 250 | 250 | 625 | 6900 | 0.43 | 1055.05 | G300E | 3188740.91 | 25.02 | G300E | 710910.14 | 5.58
1237 | Story3 | B14 | 40 MPa RC Beam (25 cm x 25 cm) | Beam | 40MPa | Concrete Rectangular | 250 | 250 | 625 | 4500 | 0.28 | 688.07 | G300E | 1697785.71 | 13.32 | G300E | 451580.62 | 3.54
1238 | Story3 | B15 | 40 MPa RC Beam (25 cm x 25 cm) | Beam | 40MPa | Concrete Rectangular | 250 | 250 | 625 | 6900 | 0.43 | 1055.05 | G300E | 2176636.36 | 17.08 | G300E | 672384.61 | 5.28
1239 | Story3 | B16 | 40 MPa RC Beam (25 cm x 25 cm) | Beam | 40MPa | Concrete Rectangular | 250 | 250 | 625 | 4800 | 0.3 | 733.94 | G300E | 1938560 | 15.21 | G300E | 686027.2 | 5.38
1240 | Story3 | B17 | 40 MPa RC Beam (25 cm x 25 cm) | Beam | 40MPa | Concrete Rectangular | 250 | 250 | 625 | 6900 | 0.43 | 1055.05 | G300E | 2259122.73 | 17.73 | G300E | 626645.45 | 4.92
1241 | Story3 | B18 | 40 MPa RC Beam (25 cm x 25 cm) | Beam | 40MPa | Concrete Rectangular | 250 | 250 | 625 | 4800 | 0.3 | 733.94 | G300E | 1765440 | 13.85 | G300E | 745920 | 5.85
1242 | Story3 | B19 | 40 MPa RC Beam (25 cm x 25 cm) | Beam | 40MPa | Concrete Rectangular | 250 | 250 | 625 | 6900 | 0.43 | 1055.05 | G300E | 2663400 | 20.9 | G300E | 336192.31 | 2.64
1243 | Story3 | B2 | 40 MPa RC Beam (25 cm x 25 cm) | Beam | 40MPa | Concrete Rectangular | 250 | 250 | 625 | 6900 | 0.43 | 1055.05 | G300E | 2451068.18 | 19.23 | G300E | 731086.36 | 5.74
1244 | Story3 | B20 | 40 MPa RC Beam (25 cm x 25 cm) | Beam | 40MPa | Concrete Rectangular | 250 | 250 | 625 | 4500 | 0.28 | 688.07 | G300E | 1470535.71 | 11.54 | G300E | 237509.2 | 1.86
1245 | Story3 | B21 | 40 MPa RC Beam (25 cm x 25 cm) | Beam | 40MPa | Concrete Rectangular | 250 | 250 | 625 | 6900 | 0.43 | 1055.05 | G300E | 3189368.18 | 25.02 | G300E | 509241.95 | 4
1246 | Story3 | B22 | 40 MPa RC Beam (25 cm x 25 cm) | Beam | 40MPa | Concrete Rectangular | 250 | 250 | 625 | 4500 | 0.28 | 688.07 | G300E | 1002857.14 | 7.87 | G300E | 739607.14 | 5.8
1247 | Story3 | B23 | 40 MPa RC Beam (25 cm x 25 cm) | Beam | 40MPa | Concrete Rectangular | 250 | 250 | 625 | 4500 | 0.28 | 688.07 | G300E | 1565357.14 | 12.28 | G300E | 725142.86 | 5.69
1248 | Story3 | B24 | 40 MPa RC Beam (25 cm x 25 cm) | Beam | 40MPa | Concrete Rectangular | 250 | 250 | 625 | 6900 | 0.43 | 1055.05 | G300E | 3193445.45 | 25.06 | G300E | 709341.95 | 5.57
1249 | Story3 | B25 | 40 MPa RC Beam (25 cm x 25 cm) | Beam | 40MPa | Concrete Rectangular | 250 | 250 | 625 | 4500 | 0.28 | 688.07 | G300E | 1600714.29 | 12.56 | G300E | 535178.57 | 4.2
1250 | Story3 | B26 | 40 MPa RC Beam (25 cm x 25 cm) | Beam | 40MPa | Concrete Rectangular | 250 | 250 | 625 | 7200 | 0.45 | 1100.92 | G300E | 2959826.09 | 23.22 | G300E | 729704.35 | 5.73
1251 | Story3 | B3 | 40 MPa RC Beam (25 cm x 25 cm) | Beam | 40MPa | Concrete Rectangular | 250 | 250 | 625 | 4500 | 0.28 | 688.07 | G300E | 1842750 | 14.46 | G300E | 391420.45 | 3.07
1252 | Story3 | B30 | 40 MPa RC Beam (25 cm x 25 cm) | Beam | 40MPa | Concrete Rectangular | 250 | 250 | 625 | 6900 | 0.43 | 1055.05 | G300E | 2829600 | 22.2 | G300E | 399600 | 3.14
1253 | Story3 | B31 | 40 MPa RC Beam (25 cm x 25 cm) | Beam | 40MPa | Concrete Rectangular | 250 | 250 | 625 | 4500 | 0.28 | 688.07 | G300E | 1389857.14 | 10.91 | G300E | 642214.29 | 5.04
1254 | Story3 | B32 | 40 MPa RC Beam (25 cm x 25 cm) | Beam | 40MPa | Concrete Rectangular | 250 | 250 | 625 | 6900 | 0.43 | 1055.05 | G300E | 3193759.09 | 25.06 | G300E | 509241.95 | 4
1255 | Story3 | B33 | 40 MPa RC Beam (25 cm x 25 cm) | Beam | 40MPa | Concrete Rectangular | 250 | 250 | 625 | 4500 | 0.28 | 688.07 | G300E | 936000 | 7.34 | G300E | 725142.86 | 5.69
1256 | Story3 | B34 | 40 MPa RC Beam (25 cm x 25 cm) | Beam | 40MPa | Concrete Rectangular | 250 | 250 | 625 | 4500 | 0.28 | 688.07 | G300E | 1565357.14 | 12.28 | G300E | 739607.14 | 5.8
1257 | Story3 | B35 | 40 MPa RC Beam (25 cm x 25 cm) | Beam | 40MPa | Concrete Rectangular | 250 | 250 | 625 | 6900 | 0.43 | 1055.05 | G300E | 3193759.09 | 25.06 | G300E | 709341.95 | 5.57
1258 | Story3 | B36 | 40 MPa RC Beam (25 cm x 25 cm) | Beam | 40MPa | Concrete Rectangular | 250 | 250 | 625 | 4500 | 0.28 | 688.07 | G300E | 1697785.71 | 13.32 | G300E | 451580.62 | 3.54
1259 | Story3 | B37 | 40 MPa RC Beam (25 cm x 25 cm) | Beam | 40MPa | Concrete Rectangular | 250 | 250 | 625 | 7200 | 0.45 | 1100.92 | G300E | 2955130.43 | 23.19 | G300E | 729704.35 | 5.73
1260 | Story3 | B38 | 40 MPa RC Beam (25 cm x 25 cm) | Beam | 40MPa | Concrete Rectangular | 250 | 250 | 625 | 4500 | 0.28 | 688.07 | G300E | 1695900 | 13.31 | G300E | 699300 | 5.49
1261 | Story3 | B4 | 40 MPa RC Beam (25 cm x 25 cm) | Beam | 40MPa | Concrete Rectangular | 250 | 250 | 625 | 6900 | 0.43 | 1055.05 | G300E | 2087825 | 16.38 | G300E | 670162.5 | 5.26
1262 | Story3 | B40 | 40 MPa RC Beam (25 cm x 25 cm) | Beam | 40MPa | Concrete Rectangular | 250 | 250 | 625 | 4500 | 0.28 | 688.07 | G300E | 1656300 | 13 | G300E | 699300 | 5.49
1263 | Story3 | B41 | 40 MPa RC Beam (25 cm x 25 cm) | Beam | 40MPa | Concrete Rectangular | 250 | 250 | 625 | 6900 | 0.43 | 1055.05 | G300E | 2832000 | 22.22 | G300E | 399600 | 3.14
1264 | Story3 | B42 | 40 MPa RC Beam (25 cm x 25 cm) | Beam | 40MPa | Concrete Rectangular | 250 | 250 | 625 | 4500 | 0.28 | 688.07 | G300E | 1470857.14 | 11.54 | G300E | 558616.34 | 4.38
1265 | Story3 | B43 | 40 MPa RC Beam (25 cm x 25 cm) | Beam | 40MPa | Concrete Rectangular | 250 | 250 | 625 | 6900 | 0.43 | 1055.05 | G300E | 3193759.09 | 25.06 | G300E | 509241.95 | 4
1266 | Story3 | B44 | 40 MPa RC Beam (25 cm x 25 cm) | Beam | 40MPa | Concrete Rectangular | 250 | 250 | 625 | 4500 | 0.28 | 688.07 | G300E | 936000 | 7.34 | G300E | 739607.14 | 5.8
1267 | Story3 | B45 | 40 MPa RC Beam (25 cm x 25 cm) | Beam | 40MPa | Concrete Rectangular | 250 | 250 | 625 | 4500 | 0.28 | 688.07 | G300E | 1582714.29 | 12.42 | G300E | 759857.14 | 5.96
1268 | Story3 | B46 | 40 MPa RC Beam (25 cm x 25 cm) | Beam | 40MPa | Concrete Rectangular | 250 | 250 | 625 | 6900 | 0.43 | 1055.05 | G300E | 3189054.55 | 25.02 | G300E | 718123.77 | 5.63
1269 | Story3 | B47 | 40 MPa RC Beam (25 cm x 25 cm) | Beam | 40MPa | Concrete Rectangular | 250 | 250 | 625 | 4500 | 0.28 | 688.07 | G300E | 1827964.29 | 14.34 | G300E | 391420.45 | 3.07
1270 | Story3 | B48 | 40 MPa RC Beam (25 cm x 25 cm) | Beam | 40MPa | Concrete Rectangular | 250 | 250 | 625 | 6900 | 0.43 | 1055.05 | G300E | 2663086.36 | 20.9 | G300E | 649515.03 | 5.1
1271 | Story3 | B49 | 40 MPa RC Beam (25 cm x 25 cm) | Beam | 40MPa | Concrete Rectangular | 250 | 250 | 625 | 4500 | 0.28 | 688.07 | G300E | 1704214.29 | 13.37 | G300E | 475018.39 | 3.73
1272 | Story3 | B5 | 40 MPa RC Beam (25 cm x 25 cm) | Beam | 40MPa | Concrete Rectangular | 250 | 250 | 625 | 4500 | 0.28 | 688.07 | G300E | 1706785.71 | 13.39 | G300E | 367982.68 | 2.89
1273 | Story3 | B50 | 40 MPa RC Beam (25 cm x 25 cm) | Beam | 40MPa | Concrete Rectangular | 250 | 250 | 625 | 6900 | 0.43 | 1055.05 | G300E | 2263200 | 17.76 | G300E | 626645.45 | 4.92
1274 | Story3 | B51 | 40 MPa RC Beam (25 cm x 25 cm) | Beam | 40MPa | Concrete Rectangular | 250 | 250 | 625 | 4500 | 0.28 | 688.07 | G300E | 1673035.71 | 13.13 | G300E | 582054.11 | 4.57
1275 | Story3 | B52 | 40 MPa RC Beam (25 cm x 25 cm) | Beam | 40MPa | Concrete Rectangular | 250 | 250 | 625 | 6900 | 0.43 | 1055.05 | G300E | 2663086.36 | 20.9 | G300E | 336192.31 | 2.64
1276 | Story3 | B53 | 40 MPa RC Beam (25 cm x 25 cm) | Beam | 40MPa | Concrete Rectangular | 250 | 250 | 625 | 4500 | 0.28 | 688.07 | G300E | 1689107.14 | 13.25 | G300E | 475018.39 | 3.73
1277 | Story3 | B54 | 40 MPa RC Beam (25 cm x 25 cm) | Beam | 40MPa | Concrete Rectangular | 250 | 250 | 625 | 6900 | 0.43 | 1055.05 | G300E | 3189054.55 | 25.02 | G300E | 613682.86 | 4.82
1278 | Story3 | B55 | 40 MPa RC Beam (25 cm x 25 cm) | Beam | 40MPa | Concrete Rectangular | 250 | 250 | 625 | 4500 | 0.28 | 688.07 | G300E | 1014750 | 7.96 | G300E | 759857.14 | 5.96
1279 | Story3 | B56 | 40 MPa RC Beam (25 cm x 25 cm) | Beam | 40MPa | Concrete Rectangular | 250 | 250 | 625 | 6900 | 0.43 | 1055.05 | G300E | 2451068.18 | 19.23 | G300E | 731086.36 | 5.74
1280 | Story3 | B57 | 40 MPa RC Beam (25 cm x 25 cm) | Beam | 40MPa | Concrete Rectangular | 250 | 250 | 625 | 6900 | 0.43 | 1055.05 | G300E | 2088504.55 | 16.39 | G300E | 626645.45 | 4.92
1281 | Story3 | B58 | 40 MPa RC Beam (25 cm x 25 cm) | Beam | 40MPa | Concrete Rectangular | 250 | 250 | 625 | 6900 | 0.43 | 1055.05 | G300E | 2099481.82 | 16.47 | G300E | 626645.45 | 4.92
1282 | Story3 | B59 | 40 MPa RC Beam (25 cm x 25 cm) | Beam | 40MPa | Concrete Rectangular | 250 | 250 | 625 | 6900 | 0.43 | 1055.05 | G300E | 2088504.55 | 16.39 | G300E | 626645.45 | 4.92
1283 | Story3 | B6 | 40 MPa RC Beam (25 cm x 25 cm) | Beam | 40MPa | Concrete Rectangular | 250 | 250 | 625 | 6900 | 0.43 | 1055.05 | G300E | 2099168.18 | 16.47 | G300E | 626645.45 | 4.92
1284 | Story3 | B60 | 40 MPa RC Beam (25 cm x 25 cm) | Beam | 40MPa | Concrete Rectangular | 250 | 250 | 625 | 6900 | 0.43 | 1055.05 | G300E | 2451068.18 | 19.23 | G300E | 731086.36 | 5.74
1285 | Story3 | B7 | 40 MPa RC Beam (25 cm x 25 cm) | Beam | 40MPa | Concrete Rectangular | 250 | 250 | 625 | 4500 | 0.28 | 688.07 | G300E | 1673035.71 | 13.13 | G300E | 475018.39 | 3.73
1286 | Story3 | B8 | 40 MPa RC Beam (25 cm x 25 cm) | Beam | 40MPa | Concrete Rectangular | 250 | 250 | 625 | 6900 | 0.43 | 1055.05 | G300E | 2089131.82 | 16.39 | G300E | 626645.45 | 4.92
1287 | Story3 | B9 | 40 MPa RC Beam (25 cm x 25 cm) | Beam | 40MPa | Concrete Rectangular | 250 | 250 | 625 | 4500 | 0.28 | 688.07 | G300E | 1689107.14 | 13.25 | G300E | 475018.39 | 3.73
1288 | Story30 | B1 | 40 MPa RC Beam (25 cm x 25 cm) | Beam | 40MPa | Concrete Rectangular | 250 | 250 | 625 | 4650 | 0.29 | 711.01 | G300E | 1267125 | 9.94 | G300E | 1068337.5 | 8.38
1289 | Story30 | B10 | 40 MPa RC Beam (25 cm x 25 cm) | Beam | 40MPa | Concrete Rectangular | 250 | 250 | 625 | 7050 | 0.44 | 1077.98 | G300E | 3333181.25 | 26.15 | G300E | 1328289.03 | 10.42
1290 | Story30 | B11 | 40 MPa RC Beam (25 cm x 25 cm) | Beam | 40MPa | Concrete Rectangular | 250 | 250 | 625 | 4650 | 0.29 | 711.01 | G300E | 1266834.38 | 9.94 | G300E | 1068337.5 | 8.38
1291 | Story30 | B12 | 40 MPa RC Beam (25 cm x 25 cm) | Beam | 40MPa | Concrete Rectangular | 250 | 250 | 625 | 4650 | 0.29 | 711.01 | G300E | 1151746.88 | 9.04 | G300E | 1054387.5 | 8.27
1292 | Story30 | B13 | 40 MPa RC Beam (25 cm x 25 cm) | Beam | 40MPa | Concrete Rectangular | 250 | 250 | 625 | 7050 | 0.44 | 1077.98 | G300E | 3300575 | 25.9 | G300E | 91166.05 | 0.72
1293 | Story30 | B14 | 40 MPa RC Beam (25 cm x 25 cm) | Beam | 40MPa | Concrete Rectangular | 250 | 250 | 625 | 4650 | 0.29 | 711.01 | G300E | 1675162.5 | 13.14 | G300E | 450687.45 | 3.54
1294 | Story30 | B15 | 40 MPa RC Beam (25 cm x 25 cm) | Beam | 40MPa | Concrete Rectangular | 250 | 250 | 625 | 7050 | 0.44 | 1077.98 | G300E | 2150543.75 | 16.87 | G300E | 434114.03 | 3.41
1295 | Story30 | B16 | 40 MPa RC Beam (25 cm x 25 cm) | Beam | 40MPa | Concrete Rectangular | 250 | 250 | 625 | 4800 | 0.3 | 733.94 | G300E | 1576960 | 12.37 | G300E | 639360 | 5.02
1296 | Story30 | B17 | 40 MPa RC Beam (25 cm x 25 cm) | Beam | 40MPa | Concrete Rectangular | 250 | 250 | 625 | 7050 | 0.44 | 1077.98 | G300E | 2280087.5 | 17.89 | G300E | 782550 | 6.14
1297 | Story30 | B18 | 40 MPa RC Beam (25 cm x 25 cm) | Beam | 40MPa | Concrete Rectangular | 250 | 250 | 625 | 4800 | 0.3 | 733.94 | G300E | 1562100 | 12.26 | G300E | 799200 | 6.27
1298 | Story30 | B19 | 40 MPa RC Beam (25 cm x 25 cm) | Beam | 40MPa | Concrete Rectangular | 250 | 250 | 625 | 7050 | 0.44 | 1077.98 | G300E | 2747443.75 | 21.56 | G300E | 434114.03 | 3.41
1299 | Story30 | B2 | 40 MPa RC Beam (25 cm x 25 cm) | Beam | 40MPa | Concrete Rectangular | 250 | 250 | 625 | 7050 | 0.44 | 1077.98 | G300E | 3334943.75 | 26.17 | G300E | 1330639.03 | 10.44
1300 | Story30 | B20 | 40 MPa RC Beam (25 cm x 25 cm) | Beam | 40MPa | Concrete Rectangular | 250 | 250 | 625 | 4650 | 0.29 | 711.01 | G300E | 1676034.38 | 13.15 | G300E | 450687.45 | 3.54
1301 | Story30 | B21 | 40 MPa RC Beam (25 cm x 25 cm) | Beam | 40MPa | Concrete Rectangular | 250 | 250 | 625 | 7050 | 0.44 | 1077.98 | G300E | 3300281.25 | 25.9 | G300E | 91169.72 | 0.72
1302 | Story30 | B22 | 40 MPa RC Beam (25 cm x 25 cm) | Beam | 40MPa | Concrete Rectangular | 250 | 250 | 625 | 4650 | 0.29 | 711.01 | G300E | 1151746.88 | 9.04 | G300E | 1054387.5 | 8.27
1303 | Story30 | B23 | 40 MPa RC Beam (25 cm x 25 cm) | Beam | 40MPa | Concrete Rectangular | 250 | 250 | 625 | 4650 | 0.29 | 711.01 | G300E | 1116581.25 | 8.76 | G300E | 932325 | 7.32
1304 | Story30 | B24 | 40 MPa RC Beam (25 cm x 25 cm) | Beam | 40MPa | Concrete Rectangular | 250 | 250 | 625 | 7050 | 0.44 | 1077.98 | G300E | 3918037.5 | 30.74 | G300E | 889647.58 | 6.98
1305 | Story30 | B25 | 40 MPa RC Beam (25 cm x 25 cm) | Beam | 40MPa | Concrete Rectangular | 250 | 250 | 625 | 4650 | 0.29 | 711.01 | G300E | 1288631.25 | 10.11 | G300E | 580668.75 | 4.56
1306 | Story30 | B26 | 40 MPa RC Beam (25 cm x 25 cm) | Beam | 40MPa | Concrete Rectangular | 250 | 250 | 625 | 7200 | 0.45 | 1100.92 | G300E | 3312300 | 25.99 | G300E | 821075.25 | 6.44
1307 | Story30 | B3 | 40 MPa RC Beam (25 cm x 25 cm) | Beam | 40MPa | Concrete Rectangular | 250 | 250 | 625 | 4650 | 0.29 | 711.01 | G300E | 1801293.75 | 14.13 | G300E | 487950.66 | 3.83
1308 | Story30 | B30 | 40 MPa RC Beam (25 cm x 25 cm) | Beam | 40MPa | Concrete Rectangular | 250 | 250 | 625 | 7050 | 0.44 | 1077.98 | G300E | 3235362.5 | 25.39 | G300E | 803969.52 | 6.31
1309 | Story30 | B31 | 40 MPa RC Beam (25 cm x 25 cm) | Beam | 40MPa | Concrete Rectangular | 250 | 250 | 625 | 4650 | 0.29 | 711.01 | G300E | 1288631.25 | 10.11 | G300E | 580668.75 | 4.56
1310 | Story30 | B32 | 40 MPa RC Beam (25 cm x 25 cm) | Beam | 40MPa | Concrete Rectangular | 250 | 250 | 625 | 7050 | 0.44 | 1077.98 | G300E | 3918331.25 | 30.74 | G300E | 889647.58 | 6.98
1311 | Story30 | B33 | 40 MPa RC Beam (25 cm x 25 cm) | Beam | 40MPa | Concrete Rectangular | 250 | 250 | 625 | 4650 | 0.29 | 711.01 | G300E | 1116581.25 | 8.76 | G300E | 932325 | 7.32
1312 | Story30 | B34 | 40 MPa RC Beam (25 cm x 25 cm) | Beam | 40MPa | Concrete Rectangular | 250 | 250 | 625 | 4650 | 0.29 | 711.01 | G300E | 1151746.88 | 9.04 | G300E | 1054387.5 | 8.27
1313 | Story30 | B35 | 40 MPa RC Beam (25 cm x 25 cm) | Beam | 40MPa | Concrete Rectangular | 250 | 250 | 625 | 7050 | 0.44 | 1077.98 | G300E | 3918331.25 | 30.74 | G300E | 889647.58 | 6.98
1314 | Story30 | B36 | 40 MPa RC Beam (25 cm x 25 cm) | Beam | 40MPa | Concrete Rectangular | 250 | 250 | 625 | 4650 | 0.29 | 711.01 | G300E | 1676325 | 13.15 | G300E | 450687.45 | 3.54
1315 | Story30 | B37 | 40 MPa RC Beam (25 cm x 25 cm) | Beam | 40MPa | Concrete Rectangular | 250 | 250 | 625 | 7200 | 0.45 | 1100.92 | G300E | 3306000 | 25.94 | G300E | 821075.25 | 6.44
1316 | Story30 | B38 | 40 MPa RC Beam (25 cm x 25 cm) | Beam | 40MPa | Concrete Rectangular | 250 | 250 | 625 | 4650 | 0.29 | 711.01 | G300E | 1515609.38 | 11.89 | G300E | 774225 | 6.07
1317 | Story30 | B4 | 40 MPa RC Beam (25 cm x 25 cm) | Beam | 40MPa | Concrete Rectangular | 250 | 250 | 625 | 7050 | 0.44 | 1077.98 | G300E | 2847612.5 | 22.34 | G300E | 1188806.25 | 9.33
1318 | Story30 | B40 | 40 MPa RC Beam (25 cm x 25 cm) | Beam | 40MPa | Concrete Rectangular | 250 | 250 | 625 | 4650 | 0.29 | 711.01 | G300E | 1515609.38 | 11.89 | G300E | 774225 | 6.07
1319 | Story30 | B41 | 40 MPa RC Beam (25 cm x 25 cm) | Beam | 40MPa | Concrete Rectangular | 250 | 250 | 625 | 7050 | 0.44 | 1077.98 | G300E | 3237418.75 | 25.4 | G300E | 803969.52 | 6.31
1320 | Story30 | B42 | 40 MPa RC Beam (25 cm x 25 cm) | Beam | 40MPa | Concrete Rectangular | 250 | 250 | 625 | 4650 | 0.29 | 711.01 | G300E | 1676325 | 13.15 | G300E | 450687.45 | 3.54
1321 | Story30 | B43 | 40 MPa RC Beam (25 cm x 25 cm) | Beam | 40MPa | Concrete Rectangular | 250 | 250 | 625 | 7050 | 0.44 | 1077.98 | G300E | 3918331.25 | 30.74 | G300E | 889647.58 | 6.98
1322 | Story30 | B44 | 40 MPa RC Beam (25 cm x 25 cm) | Beam | 40MPa | Concrete Rectangular | 250 | 250 | 625 | 4650 | 0.29 | 711.01 | G300E | 1151746.88 | 9.04 | G300E | 1054387.5 | 8.27
1323 | Story30 | B45 | 40 MPa RC Beam (25 cm x 25 cm) | Beam | 40MPa | Concrete Rectangular | 250 | 250 | 625 | 4650 | 0.29 | 711.01 | G300E | 1266834.38 | 9.94 | G300E | 1068337.5 | 8.38
1324 | Story30 | B46 | 40 MPa RC Beam (25 cm x 25 cm) | Beam | 40MPa | Concrete Rectangular | 250 | 250 | 625 | 7050 | 0.44 | 1077.98 | G300E | 3300281.25 | 25.9 | G300E | 91169.72 | 0.72
1325 | Story30 | B47 | 40 MPa RC Beam (25 cm x 25 cm) | Beam | 40MPa | Concrete Rectangular | 250 | 250 | 625 | 4650 | 0.29 | 711.01 | G300E | 1794318.75 | 14.08 | G300E | 483970.55 | 3.8
1326 | Story30 | B48 | 40 MPa RC Beam (25 cm x 25 cm) | Beam | 40MPa | Concrete Rectangular | 250 | 250 | 625 | 7050 | 0.44 | 1077.98 | G300E | 2747443.75 | 21.56 | G300E | 434114.03 | 3.41
1327 | Story30 | B49 | 40 MPa RC Beam (25 cm x 25 cm) | Beam | 40MPa | Concrete Rectangular | 250 | 250 | 625 | 4650 | 0.29 | 711.01 | G300E | 1912603.12 | 15.01 | G300E | 837799.95 | 6.57
1328 | Story30 | B5 | 40 MPa RC Beam (25 cm x 25 cm) | Beam | 40MPa | Concrete Rectangular | 250 | 250 | 625 | 4650 | 0.29 | 711.01 | G300E | 1914928.12 | 15.03 | G300E | 837799.95 | 6.57
1329 | Story30 | B50 | 40 MPa RC Beam (25 cm x 25 cm) | Beam | 40MPa | Concrete Rectangular | 250 | 250 | 625 | 7050 | 0.44 | 1077.98 | G300E | 2284787.5 | 17.93 | G300E | 782550 | 6.14
1330 | Story30 | B51 | 40 MPa RC Beam (25 cm x 25 cm) | Beam | 40MPa | Concrete Rectangular | 250 | 250 | 625 | 4650 | 0.29 | 711.01 | G300E | 1912603.12 | 15.01 | G300E | 837799.95 | 6.57
1331 | Story30 | B52 | 40 MPa RC Beam (25 cm x 25 cm) | Beam | 40MPa | Concrete Rectangular | 250 | 250 | 625 | 7050 | 0.44 | 1077.98 | G300E | 2747443.75 | 21.56 | G300E | 434114.03 | 3.41
1332 | Story30 | B53 | 40 MPa RC Beam (25 cm x 25 cm) | Beam | 40MPa | Concrete Rectangular | 250 | 250 | 625 | 4650 | 0.29 | 711.01 | G300E | 1794609.38 | 14.08 | G300E | 483971.27 | 3.8
1333 | Story30 | B54 | 40 MPa RC Beam (25 cm x 25 cm) | Beam | 40MPa | Concrete Rectangular | 250 | 250 | 625 | 7050 | 0.44 | 1077.98 | G300E | 3300281.25 | 25.9 | G300E | 91169.72 | 0.72
1334 | Story30 | B55 | 40 MPa RC Beam (25 cm x 25 cm) | Beam | 40MPa | Concrete Rectangular | 250 | 250 | 625 | 4650 | 0.29 | 711.01 | G300E | 1266834.38 | 9.94 | G300E | 1068337.5 | 8.38
1335 | Story30 | B56 | 40 MPa RC Beam (25 cm x 25 cm) | Beam | 40MPa | Concrete Rectangular | 250 | 250 | 625 | 7050 | 0.44 | 1077.98 | G300E | 3333181.25 | 26.15 | G300E | 1328289.03 | 10.42
1336 | Story30 | B57 | 40 MPa RC Beam (25 cm x 25 cm) | Beam | 40MPa | Concrete Rectangular | 250 | 250 | 625 | 7050 | 0.44 | 1077.98 | G300E | 2835568.75 | 22.25 | G300E | 1261950 | 9.9
1337 | Story30 | B58 | 40 MPa RC Beam (25 cm x 25 cm) | Beam | 40MPa | Concrete Rectangular | 250 | 250 | 625 | 7050 | 0.44 | 1077.98 | G300E | 2509800 | 19.69 | G300E | 1173825 | 9.21
1338 | Story30 | B59 | 40 MPa RC Beam (25 cm x 25 cm) | Beam | 40MPa | Concrete Rectangular | 250 | 250 | 625 | 7050 | 0.44 | 1077.98 | G300E | 2835568.75 | 22.25 | G300E | 1261950 | 9.9
1339 | Story30 | B6 | 40 MPa RC Beam (25 cm x 25 cm) | Beam | 40MPa | Concrete Rectangular | 250 | 250 | 625 | 7050 | 0.44 | 1077.98 | G300E | 2509506.25 | 19.69 | G300E | 1173825 | 9.21
1340 | Story30 | B60 | 40 MPa RC Beam (25 cm x 25 cm) | Beam | 40MPa | Concrete Rectangular | 250 | 250 | 625 | 7050 | 0.44 | 1077.98 | G300E | 3333181.25 | 26.15 | G300E | 1328289.03 | 10.42
1341 | Story30 | B7 | 40 MPa RC Beam (25 cm x 25 cm) | Beam | 40MPa | Concrete Rectangular | 250 | 250 | 625 | 4650 | 0.29 | 711.01 | G300E | 1912312.5 | 15 | G300E | 837799.95 | 6.57
1342 | Story30 | B8 | 40 MPa RC Beam (25 cm x 25 cm) | Beam | 40MPa | Concrete Rectangular | 250 | 250 | 625 | 7050 | 0.44 | 1077.98 | G300E | 2836450 | 22.26 | G300E | 1261950 | 9.9
1343 | Story30 | B9 | 40 MPa RC Beam (25 cm x 25 cm) | Beam | 40MPa | Concrete Rectangular | 250 | 250 | 625 | 4650 | 0.29 | 711.01 | G300E | 1794609.38 | 14.08 | G300E | 483977.09 | 3.8
1344 | Story31 | B1 | 40 MPa RC Beam (25 cm x 25 cm) | Beam | 40MPa | Concrete Rectangular | 250 | 250 | 625 | 4650 | 0.29 | 711.01 | G300E | 1156106.25 | 9.07 | G300E | 1010212.5 | 7.93
1345 | Story31 | B10 | 40 MPa RC Beam (25 cm x 25 cm) | Beam | 40MPa | Concrete Rectangular | 250 | 250 | 625 | 7050 | 0.44 | 1077.98 | G300E | 2840856.25 | 22.29 | G300E | 1252819.52 | 9.83
1346 | Story31 | B11 | 40 MPa RC Beam (25 cm x 25 cm) | Beam | 40MPa | Concrete Rectangular | 250 | 250 | 625 | 4650 | 0.29 | 711.01 | G300E | 1156106.25 | 9.07 | G300E | 1010212.5 | 7.93
1347 | Story31 | B12 | 40 MPa RC Beam (25 cm x 25 cm) | Beam | 40MPa | Concrete Rectangular | 250 | 250 | 625 | 4650 | 0.29 | 711.01 | G300E | 1104375 | 8.67 | G300E | 975337.5 | 7.65
1348 | Story31 | B13 | 40 MPa RC Beam (25 cm x 25 cm) | Beam | 40MPa | Concrete Rectangular | 250 | 250 | 625 | 7050 | 0.44 | 1077.98 | G300E | 3330243.75 | 26.13 | G300E | 92565.77 | 0.73
1349 | Story31 | B14 | 40 MPa RC Beam (25 cm x 25 cm) | Beam | 40MPa | Concrete Rectangular | 250 | 250 | 625 | 4650 | 0.29 | 711.01 | G300E | 1673128.12 | 13.13 | G300E | 450687.45 | 3.54
1350 | Story31 | B15 | 40 MPa RC Beam (25 cm x 25 cm) | Beam | 40MPa | Concrete Rectangular | 250 | 250 | 625 | 7050 | 0.44 | 1077.98 | G300E | 2766243.75 | 21.7 | G300E | 434114.03 | 3.41
1351 | Story31 | B16 | 40 MPa RC Beam (25 cm x 25 cm) | Beam | 40MPa | Concrete Rectangular | 250 | 250 | 625 | 4800 | 0.3 | 733.94 | G300E | 1558500 | 12.23 | G300E | 799200 | 6.27
1352 | Story31 | B17 | 40 MPa RC Beam (25 cm x 25 cm) | Beam | 40MPa | Concrete Rectangular | 250 | 250 | 625 | 7050 | 0.44 | 1077.98 | G300E | 2348531.25 | 18.43 | G300E | 782550 | 6.14
1353 | Story31 | B18 | 40 MPa RC Beam (25 cm x 25 cm) | Beam | 40MPa | Concrete Rectangular | 250 | 250 | 625 | 4800 | 0.3 | 733.94 | G300E | 1557900 | 12.22 | G300E | 799200 | 6.27
1354 | Story31 | B19 | 40 MPa RC Beam (25 cm x 25 cm) | Beam | 40MPa | Concrete Rectangular | 250 | 250 | 625 | 7050 | 0.44 | 1077.98 | G300E | 2766243.75 | 21.7 | G300E | 434114.03 | 3.41
1355 | Story31 | B2 | 40 MPa RC Beam (25 cm x 25 cm) | Beam | 40MPa | Concrete Rectangular | 250 | 250 | 625 | 7050 | 0.44 | 1077.98 | G300E | 2840856.25 | 22.29 | G300E | 1252819.52 | 9.83
1356 | Story31 | B20 | 40 MPa RC Beam (25 cm x 25 cm) | Beam | 40MPa | Concrete Rectangular | 250 | 250 | 625 | 4650 | 0.29 | 711.01 | G300E | 1673128.12 | 13.13 | G300E | 450687.45 | 3.54
1357 | Story31 | B21 | 40 MPa RC Beam (25 cm x 25 cm) | Beam | 40MPa | Concrete Rectangular | 250 | 250 | 625 | 7050 | 0.44 | 1077.98 | G300E | 3330243.75 | 26.13 | G300E | 92565.03 | 0.73
1358 | Story31 | B22 | 40 MPa RC Beam (25 cm x 25 cm) | Beam | 40MPa | Concrete Rectangular | 250 | 250 | 625 | 4650 | 0.29 | 711.01 | G300E | 1104375 | 8.67 | G300E | 975337.5 | 7.65
1359 | Story31 | B23 | 40 MPa RC Beam (25 cm x 25 cm) | Beam | 40MPa | Concrete Rectangular | 250 | 250 | 625 | 4650 | 0.29 | 711.01 | G300E | 1088100 | 8.54 | G300E | 843975 | 6.62
1360 | Story31 | B24 | 40 MPa RC Beam (25 cm x 25 cm) | Beam | 40MPa | Concrete Rectangular | 250 | 250 | 625 | 7050 | 0.44 | 1077.98 | G300E | 3967093.75 | 31.13 | G300E | 889647.58 | 6.98
1361 | Story31 | B25 | 40 MPa RC Beam (25 cm x 25 cm) | Beam | 40MPa | Concrete Rectangular | 250 | 250 | 625 | 4650 | 0.29 | 711.01 | G300E | 1321762.5 | 10.37 | G300E | 580668.75 | 4.56
1362 | Story31 | B26 | 40 MPa RC Beam (25 cm x 25 cm) | Beam | 40MPa | Concrete Rectangular | 250 | 250 | 625 | 7200 | 0.45 | 1100.92 | G300E | 3221700 | 25.28 | G300E | 821075.25 | 6.44
1363 | Story31 | B3 | 40 MPa RC Beam (25 cm x 25 cm) | Beam | 40MPa | Concrete Rectangular | 250 | 250 | 625 | 4650 | 0.29 | 711.01 | G300E | 1808559.38 | 14.19 | G300E | 486039.8 | 3.81
1364 | Story31 | B30 | 40 MPa RC Beam (25 cm x 25 cm) | Beam | 40MPa | Concrete Rectangular | 250 | 250 | 625 | 7050 | 0.44 | 1077.98 | G300E | 3154581.25 | 24.75 | G300E | 803969.52 | 6.31
1365 | Story31 | B31 | 40 MPa RC Beam (25 cm x 25 cm) | Beam | 40MPa | Concrete Rectangular | 250 | 250 | 625 | 4650 | 0.29 | 711.01 | G300E | 1321762.5 | 10.37 | G300E | 580668.75 | 4.56
1366 | Story31 | B32 | 40 MPa RC Beam (25 cm x 25 cm) | Beam | 40MPa | Concrete Rectangular | 250 | 250 | 625 | 7050 | 0.44 | 1077.98 | G300E | 3967093.75 | 31.13 | G300E | 889647.58 | 6.98
1367 | Story31 | B33 | 40 MPa RC Beam (25 cm x 25 cm) | Beam | 40MPa | Concrete Rectangular | 250 | 250 | 625 | 4650 | 0.29 | 711.01 | G300E | 1088100 | 8.54 | G300E | 843975 | 6.62
1368 | Story31 | B34 | 40 MPa RC Beam (25 cm x 25 cm) | Beam | 40MPa | Concrete Rectangular | 250 | 250 | 625 | 4650 | 0.29 | 711.01 | G300E | 1104375 | 8.67 | G300E | 975337.5 | 7.65
1369 | Story31 | B35 | 40 MPa RC Beam (25 cm x 25 cm) | Beam | 40MPa | Concrete Rectangular | 250 | 250 | 625 | 7050 | 0.44 | 1077.98 | G300E | 3967387.5 | 31.13 | G300E | 889647.58 | 6.98
1370 | Story31 | B36 | 40 MPa RC Beam (25 cm x 25 cm) | Beam | 40MPa | Concrete Rectangular | 250 | 250 | 625 | 4650 | 0.29 | 711.01 | G300E | 1673128.12 | 13.13 | G300E | 450687.45 | 3.54
1371 | Story31 | B37 | 40 MPa RC Beam (25 cm x 25 cm) | Beam | 40MPa | Concrete Rectangular | 250 | 250 | 625 | 7200 | 0.45 | 1100.92 | G300E | 3222000 | 25.28 | G300E | 821075.25 | 6.44
1372 | Story31 | B38 | 40 MPa RC Beam (25 cm x 25 cm) | Beam | 40MPa | Concrete Rectangular | 250 | 250 | 625 | 4650 | 0.29 | 711.01 | G300E | 1509796.88 | 11.85 | G300E | 774225 | 6.07
1373 | Story31 | B4 | 40 MPa RC Beam (25 cm x 25 cm) | Beam | 40MPa | Concrete Rectangular | 250 | 250 | 625 | 7050 | 0.44 | 1077.98 | G300E | 2367037.5 | 18.57 | G300E | 1199675 | 9.41
1374 | Story31 | B40 | 40 MPa RC Beam (25 cm x 25 cm) | Beam | 40MPa | Concrete Rectangular | 250 | 250 | 625 | 4650 | 0.29 | 711.01 | G300E | 1509215.62 | 11.84 | G300E | 774225 | 6.07
1375 | Story31 | B41 | 40 MPa RC Beam (25 cm x 25 cm) | Beam | 40MPa | Concrete Rectangular | 250 | 250 | 625 | 7050 | 0.44 | 1077.98 | G300E | 3154581.25 | 24.75 | G300E | 803969.52 | 6.31
1376 | Story31 | B42 | 40 MPa RC Beam (25 cm x 25 cm) | Beam | 40MPa | Concrete Rectangular | 250 | 250 | 625 | 4650 | 0.29 | 711.01 | G300E | 1673128.12 | 13.13 | G300E | 450687.45 | 3.54
1377 | Story31 | B43 | 40 MPa RC Beam (25 cm x 25 cm) | Beam | 40MPa | Concrete Rectangular | 250 | 250 | 625 | 7050 | 0.44 | 1077.98 | G300E | 3967387.5 | 31.13 | G300E | 889647.58 | 6.98
1378 | Story31 | B44 | 40 MPa RC Beam (25 cm x 25 cm) | Beam | 40MPa | Concrete Rectangular | 250 | 250 | 625 | 4650 | 0.29 | 711.01 | G300E | 1104375 | 8.67 | G300E | 975337.5 | 7.65
1379 | Story31 | B45 | 40 MPa RC Beam (25 cm x 25 cm) | Beam | 40MPa | Concrete Rectangular | 250 | 250 | 625 | 4650 | 0.29 | 711.01 | G300E | 1156106.25 | 9.07 | G300E | 1010212.5 | 7.93
1380 | Story31 | B46 | 40 MPa RC Beam (25 cm x 25 cm) | Beam | 40MPa | Concrete Rectangular | 250 | 250 | 625 | 7050 | 0.44 | 1077.98 | G300E | 3330243.75 | 26.13 | G300E | 92565.03 | 0.73
1381 | Story31 | B47 | 40 MPa RC Beam (25 cm x 25 cm) | Beam | 40MPa | Concrete Rectangular | 250 | 250 | 625 | 4650 | 0.29 | 711.01 | G300E | 1808850 | 14.19 | G300E | 486072.49 | 3.81
1382 | Story31 | B48 | 40 MPa RC Beam (25 cm x 25 cm) | Beam | 40MPa | Concrete Rectangular | 250 | 250 | 625 | 7050 | 0.44 | 1077.98 | G300E | 2766243.75 | 21.7 | G300E | 434114.03 | 3.41
1383 | Story31 | B49 | 40 MPa RC Beam (25 cm x 25 cm) | Beam | 40MPa | Concrete Rectangular | 250 | 250 | 625 | 4650 | 0.29 | 711.01 | G300E | 1923937.5 | 15.1 | G300E | 837799.95 | 6.57
1384 | Story31 | B5 | 40 MPa RC Beam (25 cm x 25 cm) | Beam | 40MPa | Concrete Rectangular | 250 | 250 | 625 | 4650 | 0.29 | 711.01 | G300E | 1923937.5 | 15.1 | G300E | 837799.95 | 6.57
1385 | Story31 | B50 | 40 MPa RC Beam (25 cm x 25 cm) | Beam | 40MPa | Concrete Rectangular | 250 | 250 | 625 | 7050 | 0.44 | 1077.98 | G300E | 2348237.5 | 18.43 | G300E | 782550 | 6.14
1386 | Story31 | B51 | 40 MPa RC Beam (25 cm x 25 cm) | Beam | 40MPa | Concrete Rectangular | 250 | 250 | 625 | 4650 | 0.29 | 711.01 | G300E | 1923937.5 | 15.1 | G300E | 837799.95 | 6.57
1387 | Story31 | B52 | 40 MPa RC Beam (25 cm x 25 cm) | Beam | 40MPa | Concrete Rectangular | 250 | 250 | 625 | 7050 | 0.44 | 1077.98 | G300E | 2766243.75 | 21.7 | G300E | 434114.03 | 3.41
1388 | Story31 | B53 | 40 MPa RC Beam (25 cm x 25 cm) | Beam | 40MPa | Concrete Rectangular | 250 | 250 | 625 | 4650 | 0.29 | 711.01 | G300E | 1808850 | 14.19 | G300E | 486072.49 | 3.81
1389 | Story31 | B54 | 40 MPa RC Beam (25 cm x 25 cm) | Beam | 40MPa | Concrete Rectangular | 250 | 250 | 625 | 7050 | 0.44 | 1077.98 | G300E | 3330243.75 | 26.13 | G300E | 92565.03 | 0.73
1390 | Story31 | B55 | 40 MPa RC Beam (25 cm x 25 cm) | Beam | 40MPa | Concrete Rectangular | 250 | 250 | 625 | 4650 | 0.29 | 711.01 | G300E | 1156106.25 | 9.07 | G300E | 1010212.5 | 7.93
1391 | Story31 | B56 | 40 MPa RC Beam (25 cm x 25 cm) | Beam | 40MPa | Concrete Rectangular | 250 | 250 | 625 | 7050 | 0.44 | 1077.98 | G300E | 2840856.25 | 22.29 | G300E | 1252819.52 | 9.83
1392 | Story31 | B57 | 40 MPa RC Beam (25 cm x 25 cm) | Beam | 40MPa | Concrete Rectangular | 250 | 250 | 625 | 7050 | 0.44 | 1077.98 | G300E | 2367037.5 | 18.57 | G300E | 1200850 | 9.42
1393 | Story31 | B58 | 40 MPa RC Beam (25 cm x 25 cm) | Beam | 40MPa | Concrete Rectangular | 250 | 250 | 625 | 7050 | 0.44 | 1077.98 | G300E | 2125575 | 16.68 | G300E | 978187.5 | 7.68
1394 | Story31 | B59 | 40 MPa RC Beam (25 cm x 25 cm) | Beam | 40MPa | Concrete Rectangular | 250 | 250 | 625 | 7050 | 0.44 | 1077.98 | G300E | 2367037.5 | 18.57 | G300E | 1200850 | 9.42
1395 | Story31 | B6 | 40 MPa RC Beam (25 cm x 25 cm) | Beam | 40MPa | Concrete Rectangular | 250 | 250 | 625 | 7050 | 0.44 | 1077.98 | G300E | 2125575 | 16.68 | G300E | 978187.5 | 7.68
1396 | Story31 | B60 | 40 MPa RC Beam (25 cm x 25 cm) | Beam | 40MPa | Concrete Rectangular | 250 | 250 | 625 | 7050 | 0.44 | 1077.98 | G300E | 2840856.25 | 22.29 | G300E | 1252819.52 | 9.83
1397 | Story31 | B7 | 40 MPa RC Beam (25 cm x 25 cm) | Beam | 40MPa | Concrete Rectangular | 250 | 250 | 625 | 4650 | 0.29 | 711.01 | G300E | 1923937.5 | 15.1 | G300E | 837799.95 | 6.57
1398 | Story31 | B8 | 40 MPa RC Beam (25 cm x 25 cm) | Beam | 40MPa | Concrete Rectangular | 250 | 250 | 625 | 7050 | 0.44 | 1077.98 | G300E | 2367037.5 | 18.57 | G300E | 1200850 | 9.42
1399 | Story31 | B9 | 40 MPa RC Beam (25 cm x 25 cm) | Beam | 40MPa | Concrete Rectangular | 250 | 250 | 625 | 4650 | 0.29 | 711.01 | G300E | 1808559.38 | 14.19 | G300E | 486071.77 | 3.81
1400 | Story4 | B1 | 40 MPa RC Beam (25 cm x 25 cm) | Beam | 40MPa | Concrete Rectangular | 250 | 250 | 625 | 4500 | 0.28 | 688.07 | G300E | 1594928.57 | 12.51 | G300E | 765642.86 | 6.01
1401 | Story4 | B10 | 40 MPa RC Beam (25 cm x 25 cm) | Beam | 40MPa | Concrete Rectangular | 250 | 250 | 625 | 6900 | 0.43 | 1055.05 | G300E | 2458281.82 | 19.29 | G300E | 731086.36 | 5.74
1402 | Story4 | B11 | 40 MPa RC Beam (25 cm x 25 cm) | Beam | 40MPa | Concrete Rectangular | 250 | 250 | 625 | 4500 | 0.28 | 688.07 | G300E | 1016035.71 | 7.97 | G300E | 765642.86 | 6.01
1403 | Story4 | B12 | 40 MPa RC Beam (25 cm x 25 cm) | Beam | 40MPa | Concrete Rectangular | 250 | 250 | 625 | 4500 | 0.28 | 688.07 | G300E | 1578214.29 | 12.38 | G300E | 745392.86 | 5.85
1404 | Story4 | B13 | 40 MPa RC Beam (25 cm x 25 cm) | Beam | 40MPa | Concrete Rectangular | 250 | 250 | 625 | 6900 | 0.43 | 1055.05 | G300E | 3181527.27 | 24.96 | G300E | 702128.32 | 5.51
1405 | Story4 | B14 | 40 MPa RC Beam (25 cm x 25 cm) | Beam | 40MPa | Concrete Rectangular | 250 | 250 | 625 | 4500 | 0.28 | 688.07 | G300E | 1727357.14 | 13.55 | G300E | 582054.11 | 4.57
1406 | Story4 | B15 | 40 MPa RC Beam (25 cm x 25 cm) | Beam | 40MPa | Concrete Rectangular | 250 | 250 | 625 | 6900 | 0.43 | 1055.05 | G300E | 2161581.82 | 16.96 | G300E | 665798.25 | 5.22
1407 | Story4 | B16 | 40 MPa RC Beam (25 cm x 25 cm) | Beam | 40MPa | Concrete Rectangular | 250 | 250 | 625 | 4800 | 0.3 | 733.94 | G300E | 2053120 | 16.11 | G300E | 686027.2 | 5.38
1408 | Story4 | B17 | 40 MPa RC Beam (25 cm x 25 cm) | Beam | 40MPa | Concrete Rectangular | 250 | 250 | 625 | 6900 | 0.43 | 1055.05 | G300E | 2233718.18 | 17.53 | G300E | 626645.45 | 4.92
1409 | Story4 | B18 | 40 MPa RC Beam (25 cm x 25 cm) | Beam | 40MPa | Concrete Rectangular | 250 | 250 | 625 | 4800 | 0.3 | 733.94 | G300E | 1874880 | 14.71 | G300E | 745920 | 5.85
1410 | Story4 | B19 | 40 MPa RC Beam (25 cm x 25 cm) | Beam | 40MPa | Concrete Rectangular | 250 | 250 | 625 | 6900 | 0.43 | 1055.05 | G300E | 2645209.09 | 20.76 | G300E | 545074.12 | 4.28
1411 | Story4 | B2 | 40 MPa RC Beam (25 cm x 25 cm) | Beam | 40MPa | Concrete Rectangular | 250 | 250 | 625 | 6900 | 0.43 | 1055.05 | G300E | 2458281.82 | 19.29 | G300E | 731086.36 | 5.74
1412 | Story4 | B20 | 40 MPa RC Beam (25 cm x 25 cm) | Beam | 40MPa | Concrete Rectangular | 250 | 250 | 625 | 4500 | 0.28 | 688.07 | G300E | 1414285.71 | 11.1 | G300E | 344544.91 | 2.7
1413 | Story4 | B21 | 40 MPa RC Beam (25 cm x 25 cm) | Beam | 40MPa | Concrete Rectangular | 250 | 250 | 625 | 6900 | 0.43 | 1055.05 | G300E | 3181840.91 | 24.97 | G300E | 613682.86 | 4.82
1414 | Story4 | B22 | 40 MPa RC Beam (25 cm x 25 cm) | Beam | 40MPa | Concrete Rectangular | 250 | 250 | 625 | 4500 | 0.28 | 688.07 | G300E | 1069714.29 | 8.39 | G300E | 745392.86 | 5.85
1415 | Story4 | B23 | 40 MPa RC Beam (25 cm x 25 cm) | Beam | 40MPa | Concrete Rectangular | 250 | 250 | 625 | 4500 | 0.28 | 688.07 | G300E | 1577571.43 | 12.38 | G300E | 727071.43 | 5.7
1416 | Story4 | B24 | 40 MPa RC Beam (25 cm x 25 cm) | Beam | 40MPa | Concrete Rectangular | 250 | 250 | 625 | 6900 | 0.43 | 1055.05 | G300E | 3213831.82 | 25.22 | G300E | 705578.32 | 5.54
1417 | Story4 | B25 | 40 MPa RC Beam (25 cm x 25 cm) | Beam | 40MPa | Concrete Rectangular | 250 | 250 | 625 | 4500 | 0.28 | 688.07 | G300E | 1600071.43 | 12.55 | G300E | 535178.57 | 4.2
1418 | Story4 | B26 | 40 MPa RC Beam (25 cm x 25 cm) | Beam | 40MPa | Concrete Rectangular | 250 | 250 | 625 | 7200 | 0.45 | 1100.92 | G300E | 2982678.26 | 23.4 | G300E | 729704.35 | 5.73
1419 | Story4 | B3 | 40 MPa RC Beam (25 cm x 25 cm) | Beam | 40MPa | Concrete Rectangular | 250 | 250 | 625 | 4500 | 0.28 | 688.07 | G300E | 1875214.29 | 14.71 | G300E | 391420.45 | 3.07
1420 | Story4 | B30 | 40 MPa RC Beam (25 cm x 25 cm) | Beam | 40MPa | Concrete Rectangular | 250 | 250 | 625 | 6900 | 0.43 | 1055.05 | G300E | 2850600 | 22.37 | G300E | 599400 | 4.7
1421 | Story4 | B31 | 40 MPa RC Beam (25 cm x 25 cm) | Beam | 40MPa | Concrete Rectangular | 250 | 250 | 625 | 4500 | 0.28 | 688.07 | G300E | 1372500 | 10.77 | G300E | 642214.29 | 5.04
1422 | Story4 | B32 | 40 MPa RC Beam (25 cm x 25 cm) | Beam | 40MPa | Concrete Rectangular | 250 | 250 | 625 | 6900 | 0.43 | 1055.05 | G300E | 3214145.45 | 25.22 | G300E | 613682.86 | 4.82
1423 | Story4 | B33 | 40 MPa RC Beam (25 cm x 25 cm) | Beam | 40MPa | Concrete Rectangular | 250 | 250 | 625 | 4500 | 0.28 | 688.07 | G300E | 1069714.29 | 8.39 | G300E | 727071.43 | 5.7
1424 | Story4 | B34 | 40 MPa RC Beam (25 cm x 25 cm) | Beam | 40MPa | Concrete Rectangular | 250 | 250 | 625 | 4500 | 0.28 | 688.07 | G300E | 1578214.29 | 12.38 | G300E | 745392.86 | 5.85
1425 | Story4 | B35 | 40 MPa RC Beam (25 cm x 25 cm) | Beam | 40MPa | Concrete Rectangular | 250 | 250 | 625 | 6900 | 0.43 | 1055.05 | G300E | 3214145.45 | 25.22 | G300E | 705578.32 | 5.54
1426 | Story4 | B36 | 40 MPa RC Beam (25 cm x 25 cm) | Beam | 40MPa | Concrete Rectangular | 250 | 250 | 625 | 4500 | 0.28 | 688.07 | G300E | 1727357.14 | 13.55 | G300E | 475018.39 | 3.73
1427 | Story4 | B37 | 40 MPa RC Beam (25 cm x 25 cm) | Beam | 40MPa | Concrete Rectangular | 250 | 250 | 625 | 7200 | 0.45 | 1100.92 | G300E | 2977043.48 | 23.36 | G300E | 729704.35 | 5.73
1428 | Story4 | B38 | 40 MPa RC Beam (25 cm x 25 cm) | Beam | 40MPa | Concrete Rectangular | 250 | 250 | 625 | 4500 | 0.28 | 688.07 | G300E | 1868700 | 14.66 | G300E | 699300 | 5.49
1429 | Story4 | B4 | 40 MPa RC Beam (25 cm x 25 cm) | Beam | 40MPa | Concrete Rectangular | 250 | 250 | 625 | 6900 | 0.43 | 1055.05 | G300E | 2093575 | 16.43 | G300E | 679650 | 5.33
1430 | Story4 | B40 | 40 MPa RC Beam (25 cm x 25 cm) | Beam | 40MPa | Concrete Rectangular | 250 | 250 | 625 | 4500 | 0.28 | 688.07 | G300E | 1760100 | 13.81 | G300E | 699300 | 5.49
1431 | Story4 | B41 | 40 MPa RC Beam (25 cm x 25 cm) | Beam | 40MPa | Concrete Rectangular | 250 | 250 | 625 | 6900 | 0.43 | 1055.05 | G300E | 2852700 | 22.38 | G300E | 599400 | 4.7
1432 | Story4 | B42 | 40 MPa RC Beam (25 cm x 25 cm) | Beam | 40MPa | Concrete Rectangular | 250 | 250 | 625 | 4500 | 0.28 | 688.07 | G300E | 1414607.14 | 11.1 | G300E | 665652.05 | 5.22
1433 | Story4 | B43 | 40 MPa RC Beam (25 cm x 25 cm) | Beam | 40MPa | Concrete Rectangular | 250 | 250 | 625 | 6900 | 0.43 | 1055.05 | G300E | 3214145.45 | 25.22 | G300E | 613682.86 | 4.82
1434 | Story4 | B44 | 40 MPa RC Beam (25 cm x 25 cm) | Beam | 40MPa | Concrete Rectangular | 250 | 250 | 625 | 4500 | 0.28 | 688.07 | G300E | 1069714.29 | 8.39 | G300E | 745392.86 | 5.85
1435 | Story4 | B45 | 40 MPa RC Beam (25 cm x 25 cm) | Beam | 40MPa | Concrete Rectangular | 250 | 250 | 625 | 4500 | 0.28 | 688.07 | G300E | 1595250 | 12.52 | G300E | 765642.86 | 6.01
1436 | Story4 | B46 | 40 MPa RC Beam (25 cm x 25 cm) | Beam | 40MPa | Concrete Rectangular | 250 | 250 | 625 | 6900 | 0.43 | 1055.05 | G300E | 3181840.91 | 24.97 | G300E | 712478.32 | 5.59
1437 | Story4 | B47 | 40 MPa RC Beam (25 cm x 25 cm) | Beam | 40MPa | Concrete Rectangular | 250 | 250 | 625 | 4500 | 0.28 | 688.07 | G300E | 1860428.57 | 14.6 | G300E | 498456.16 | 3.91
1438 | Story4 | B48 | 40 MPa RC Beam (25 cm x 25 cm) | Beam | 40MPa | Concrete Rectangular | 250 | 250 | 625 | 6900 | 0.43 | 1055.05 | G300E | 2645209.09 | 20.76 | G300E | 642928.67 | 5.04
1439 | Story4 | B49 | 40 MPa RC Beam (25 cm x 25 cm) | Beam | 40MPa | Concrete Rectangular | 250 | 250 | 625 | 4500 | 0.28 | 688.07 | G300E | 1800000 | 14.12 | G300E | 582054.11 | 4.57
1440 | Story4 | B5 | 40 MPa RC Beam (25 cm x 25 cm) | Beam | 40MPa | Concrete Rectangular | 250 | 250 | 625 | 4500 | 0.28 | 688.07 | G300E | 1801928.57 | 14.14 | G300E | 475018.39 | 3.73
1441 | Story4 | B50 | 40 MPa RC Beam (25 cm x 25 cm) | Beam | 40MPa | Concrete Rectangular | 250 | 250 | 625 | 6900 | 0.43 | 1055.05 | G300E | 2236854.55 | 17.55 | G300E | 626645.45 | 4.92
1442 | Story4 | B51 | 40 MPa RC Beam (25 cm x 25 cm) | Beam | 40MPa | Concrete Rectangular | 250 | 250 | 625 | 4500 | 0.28 | 688.07 | G300E | 1697785.71 | 13.32 | G300E | 689089.82 | 5.41
1443 | Story4 | B52 | 40 MPa RC Beam (25 cm x 25 cm) | Beam | 40MPa | Concrete Rectangular | 250 | 250 | 625 | 6900 | 0.43 | 1055.05 | G300E | 2645209.09 | 20.76 | G300E | 545074.12 | 4.28
1444 | Story4 | B53 | 40 MPa RC Beam (25 cm x 25 cm) | Beam | 40MPa | Concrete Rectangular | 250 | 250 | 625 | 4500 | 0.28 | 688.07 | G300E | 1700678.57 | 13.34 | G300E | 475018.39 | 3.73
1445 | Story4 | B54 | 40 MPa RC Beam (25 cm x 25 cm) | Beam | 40MPa | Concrete Rectangular | 250 | 250 | 625 | 6900 | 0.43 | 1055.05 | G300E | 3181840.91 | 24.97 | G300E | 718123.77 | 5.63
1446 | Story4 | B55 | 40 MPa RC Beam (25 cm x 25 cm) | Beam | 40MPa | Concrete Rectangular | 250 | 250 | 625 | 4500 | 0.28 | 688.07 | G300E | 1016035.71 | 7.97 | G300E | 765642.86 | 6.01
1447 | Story4 | B56 | 40 MPa RC Beam (25 cm x 25 cm) | Beam | 40MPa | Concrete Rectangular | 250 | 250 | 625 | 6900 | 0.43 | 1055.05 | G300E | 2458281.82 | 19.29 | G300E | 731086.36 | 5.74
1448 | Story4 | B57 | 40 MPa RC Beam (25 cm x 25 cm) | Beam | 40MPa | Concrete Rectangular | 250 | 250 | 625 | 6900 | 0.43 | 1055.05 | G300E | 2096031.82 | 16.45 | G300E | 626645.45 | 4.92
1449 | Story4 | B58 | 40 MPa RC Beam (25 cm x 25 cm) | Beam | 40MPa | Concrete Rectangular | 250 | 250 | 625 | 6900 | 0.43 | 1055.05 | G300E | 2097600 | 16.46 | G300E | 626645.45 | 4.92
1450 | Story4 | B59 | 40 MPa RC Beam (25 cm x 25 cm) | Beam | 40MPa | Concrete Rectangular | 250 | 250 | 625 | 6900 | 0.43 | 1055.05 | G300E | 2096031.82 | 16.45 | G300E | 626645.45 | 4.92
1451 | Story4 | B6 | 40 MPa RC Beam (25 cm x 25 cm) | Beam | 40MPa | Concrete Rectangular | 250 | 250 | 625 | 6900 | 0.43 | 1055.05 | G300E | 2097913.64 | 16.46 | G300E | 626645.45 | 4.92
1452 | Story4 | B60 | 40 MPa RC Beam (25 cm x 25 cm) | Beam | 40MPa | Concrete Rectangular | 250 | 250 | 625 | 6900 | 0.43 | 1055.05 | G300E | 2458281.82 | 19.29 | G300E | 731086.36 | 5.74
1453 | Story4 | B7 | 40 MPa RC Beam (25 cm x 25 cm) | Beam | 40MPa | Concrete Rectangular | 250 | 250 | 625 | 4500 | 0.28 | 688.07 | G300E | 1697142.86 | 13.32 | G300E | 689089.82 | 5.41
1454 | Story4 | B8 | 40 MPa RC Beam (25 cm x 25 cm) | Beam | 40MPa | Concrete Rectangular | 250 | 250 | 625 | 6900 | 0.43 | 1055.05 | G300E | 2096345.45 | 16.45 | G300E | 626645.45 | 4.92
1455 | Story4 | B9 | 40 MPa RC Beam (25 cm x 25 cm) | Beam | 40MPa | Concrete Rectangular | 250 | 250 | 625 | 4500 | 0.28 | 688.07 | G300E | 1700678.57 | 13.34 | G300E | 475018.39 | 3.73
1456 | Story5 | B1 | 40 MPa RC Beam (25 cm x 25 cm) | Beam | 40MPa | Concrete Rectangular | 250 | 250 | 625 | 4512.5 | 0.28 | 689.98 | G300E | 1610640.18 | 12.64 | G300E | 758100 | 5.95
1457 | Story5 | B10 | 40 MPa RC Beam (25 cm x 25 cm) | Beam | 40MPa | Concrete Rectangular | 250 | 250 | 625 | 6912.5 | 0.43 | 1056.96 | G300E | 2469019.32 | 19.37 | G300E | 732410.8 | 5.75
1458 | Story5 | B11 | 40 MPa RC Beam (25 cm x 25 cm) | Beam | 40MPa | Concrete Rectangular | 250 | 250 | 625 | 4512.5 | 0.28 | 689.98 | G300E | 1087834.82 | 8.54 | G300E | 758100 | 5.95
1459 | Story5 | B12 | 40 MPa RC Beam (25 cm x 25 cm) | Beam | 40MPa | Concrete Rectangular | 250 | 250 | 625 | 4512.5 | 0.28 | 689.98 | G300E | 1592590.18 | 12.5 | G300E | 725223.21 | 5.69
1460 | Story5 | B13 | 40 MPa RC Beam (25 cm x 25 cm) | Beam | 40MPa | Concrete Rectangular | 250 | 250 | 625 | 6912.5 | 0.43 | 1056.96 | G300E | 3929756.25 | 30.83 | G300E | 724198.27 | 5.68
1461 | Story5 | B14 | 40 MPa RC Beam (25 cm x 25 cm) | Beam | 40MPa | Concrete Rectangular | 250 | 250 | 625 | 4512.5 | 0.28 | 689.98 | G300E | 2234654.46 | 17.53 | G300E | 738009.71 | 5.79
1462 | Story5 | B15 | 40 MPa RC Beam (25 cm x 25 cm) | Beam | 40MPa | Concrete Rectangular | 250 | 250 | 625 | 6912.5 | 0.43 | 1056.96 | G300E | 2623607.95 | 20.59 | G300E | 645324.29 | 5.06
1463 | Story5 | B16 | 40 MPa RC Beam (25 cm x 25 cm) | Beam | 40MPa | Concrete Rectangular | 250 | 250 | 625 | 4800 | 0.3 | 733.94 | G300E | 2432640 | 19.09 | G300E | 709360.8 | 5.57
1464 | Story5 | B17 | 40 MPa RC Beam (25 cm x 25 cm) | Beam | 40MPa | Concrete Rectangular | 250 | 250 | 625 | 6912.5 | 0.43 | 1056.96 | G300E | 2656285.23 | 20.84 | G300E | 638149.43 | 5.01
1465 | Story5 | B18 | 40 MPa RC Beam (25 cm x 25 cm) | Beam | 40MPa | Concrete Rectangular | 250 | 250 | 625 | 4800 | 0.3 | 733.94 | G300E | 2306240 | 18.1 | G300E | 769253.6 | 6.04
1466 | Story5 | B19 | 40 MPa RC Beam (25 cm x 25 cm) | Beam | 40MPa | Concrete Rectangular | 250 | 250 | 625 | 6912.5 | 0.43 | 1056.96 | G300E | 3174408.52 | 24.91 | G300E | 673602.7 | 5.29
1467 | Story5 | B2 | 40 MPa RC Beam (25 cm x 25 cm) | Beam | 40MPa | Concrete Rectangular | 250 | 250 | 625 | 6912.5 | 0.43 | 1056.96 | G300E | 2468705.11 | 19.37 | G300E | 733353.41 | 5.75
1468 | Story5 | B20 | 40 MPa RC Beam (25 cm x 25 cm) | Beam | 40MPa | Concrete Rectangular | 250 | 250 | 625 | 4512.5 | 0.28 | 689.98 | G300E | 1848835.71 | 14.51 | G300E | 476337.89 | 3.74
1469 | Story5 | B21 | 40 MPa RC Beam (25 cm x 25 cm) | Beam | 40MPa | Concrete Rectangular | 250 | 250 | 625 | 6912.5 | 0.43 | 1056.96 | G300E | 3930070.45 | 30.84 | G300E | 742425.28 | 5.83
1470 | Story5 | B22 | 40 MPa RC Beam (25 cm x 25 cm) | Beam | 40MPa | Concrete Rectangular | 250 | 250 | 625 | 4512.5 | 0.28 | 689.98 | G300E | 1072685.71 | 8.42 | G300E | 726190.18 | 5.7
1471 | Story5 | B23 | 40 MPa RC Beam (25 cm x 25 cm) | Beam | 40MPa | Concrete Rectangular | 250 | 250 | 625 | 4512.5 | 0.28 | 689.98 | G300E | 1591623.21 | 12.49 | G300E | 702016.07 | 5.51
1472 | Story5 | B24 | 40 MPa RC Beam (25 cm x 25 cm) | Beam | 40MPa | Concrete Rectangular | 250 | 250 | 625 | 6912.5 | 0.43 | 1056.96 | G300E | 4002337.5 | 31.4 | G300E | 730081.75 | 5.73
1473 | Story5 | B25 | 40 MPa RC Beam (25 cm x 25 cm) | Beam | 40MPa | Concrete Rectangular | 250 | 250 | 625 | 4512.5 | 0.28 | 689.98 | G300E | 1913944.64 | 15.02 | G300E | 738009.71 | 5.79
1474 | Story5 | B26 | 40 MPa RC Beam (25 cm x 25 cm) | Beam | 40MPa | Concrete Rectangular | 250 | 250 | 625 | 7200 | 0.45 | 1100.92 | G300E | 3632869.57 | 28.5 | G300E | 775357.04 | 6.08
1475 | Story5 | B3 | 40 MPa RC Beam (25 cm x 25 cm) | Beam | 40MPa | Concrete Rectangular | 250 | 250 | 625 | 4512.5 | 0.28 | 689.98 | G300E | 2379054.46 | 18.67 | G300E | 547408.15 | 4.3
1476 | Story5 | B30 | 40 MPa RC Beam (25 cm x 25 cm) | Beam | 40MPa | Concrete Rectangular | 250 | 250 | 625 | 6912.5 | 0.43 | 1056.96 | G300E | 3478490.22 | 27.29 | G300E | 744396.61 | 5.84
1477 | Story5 | B31 | 40 MPa RC Beam (25 cm x 25 cm) | Beam | 40MPa | Concrete Rectangular | 250 | 250 | 625 | 4512.5 | 0.28 | 689.98 | G300E | 1600648.21 | 12.56 | G300E | 691003.96 | 5.42
1478 | Story5 | B32 | 40 MPa RC Beam (25 cm x 25 cm) | Beam | 40MPa | Concrete Rectangular | 250 | 250 | 625 | 6912.5 | 0.43 | 1056.96 | G300E | 4002965.91 | 31.41 | G300E | 742335.73 | 5.82
1479 | Story5 | B33 | 40 MPa RC Beam (25 cm x 25 cm) | Beam | 40MPa | Concrete Rectangular | 250 | 250 | 625 | 4512.5 | 0.28 | 689.98 | G300E | 1072685.71 | 8.42 | G300E | 702016.07 | 5.51
1480 | Story5 | B34 | 40 MPa RC Beam (25 cm x 25 cm) | Beam | 40MPa | Concrete Rectangular | 250 | 250 | 625 | 4512.5 | 0.28 | 689.98 | G300E | 1592590.18 | 12.5 | G300E | 726190.18 | 5.7
1481 | Story5 | B35 | 40 MPa RC Beam (25 cm x 25 cm) | Beam | 40MPa | Concrete Rectangular | 250 | 250 | 625 | 6912.5 | 0.43 | 1056.96 | G300E | 4002651.7 | 31.41 | G300E | 736994.25 | 5.78
1482 | Story5 | B36 | 40 MPa RC Beam (25 cm x 25 cm) | Beam | 40MPa | Concrete Rectangular | 250 | 250 | 625 | 4512.5 | 0.28 | 689.98 | G300E | 2234976.79 | 17.54 | G300E | 738009.71 | 5.79
1483 | Story5 | B37 | 40 MPa RC Beam (25 cm x 25 cm) | Beam | 40MPa | Concrete Rectangular | 250 | 250 | 625 | 7200 | 0.45 | 1100.92 | G300E | 3626921.74 | 28.46 | G300E | 775357.04 | 6.08
1484 | Story5 | B38 | 40 MPa RC Beam (25 cm x 25 cm) | Beam | 40MPa | Concrete Rectangular | 250 | 250 | 625 | 4512.5 | 0.28 | 689.98 | G300E | 2267080 | 17.79 | G300E | 723178.51 | 5.67
1485 | Story5 | B4 | 40 MPa RC Beam (25 cm x 25 cm) | Beam | 40MPa | Concrete Rectangular | 250 | 250 | 625 | 6912.5 | 0.43 | 1056.96 | G300E | 2101400 | 16.49 | G300E | 684337.5 | 5.37
1486 | Story5 | B40 | 40 MPa RC Beam (25 cm x 25 cm) | Beam | 40MPa | Concrete Rectangular | 250 | 250 | 625 | 4512.5 | 0.28 | 689.98 | G300E | 2170813.33 | 17.03 | G300E | 723178.51 | 5.67
1487 | Story5 | B41 | 40 MPa RC Beam (25 cm x 25 cm) | Beam | 40MPa | Concrete Rectangular | 250 | 250 | 625 | 6912.5 | 0.43 | 1056.96 | G300E | 3482096.74 | 27.32 | G300E | 744396.61 | 5.84
1488 | Story5 | B42 | 40 MPa RC Beam (25 cm x 25 cm) | Beam | 40MPa | Concrete Rectangular | 250 | 250 | 625 | 4512.5 | 0.28 | 689.98 | G300E | 1848513.39 | 14.5 | G300E | 691003.96 | 5.42
1489 | Story5 | B43 | 40 MPa RC Beam (25 cm x 25 cm) | Beam | 40MPa | Concrete Rectangular | 250 | 250 | 625 | 6912.5 | 0.43 | 1056.96 | G300E | 4002965.91 | 31.41 | G300E | 742335.73 | 5.82
1490 | Story5 | B44 | 40 MPa RC Beam (25 cm x 25 cm) | Beam | 40MPa | Concrete Rectangular | 250 | 250 | 625 | 4512.5 | 0.28 | 689.98 | G300E | 1072685.71 | 8.42 | G300E | 726190.18 | 5.7
1491 | Story5 | B45 | 40 MPa RC Beam (25 cm x 25 cm) | Beam | 40MPa | Concrete Rectangular | 250 | 250 | 625 | 4512.5 | 0.28 | 689.98 | G300E | 1610640.18 | 12.64 | G300E | 758100 | 5.95
1492 | Story5 | B46 | 40 MPa RC Beam (25 cm x 25 cm) | Beam | 40MPa | Concrete Rectangular | 250 | 250 | 625 | 6912.5 | 0.43 | 1056.96 | G300E | 3929756.25 | 30.83 | G300E | 724200.63 | 5.68
1493 | Story5 | B47 | 40 MPa RC Beam (25 cm x 25 cm) | Beam | 40MPa | Concrete Rectangular | 250 | 250 | 625 | 4512.5 | 0.28 | 689.98 | G300E | 2360359.82 | 18.52 | G300E | 761512.58 | 5.98
1494 | Story5 | B48 | 40 MPa RC Beam (25 cm x 25 cm) | Beam | 40MPa | Concrete Rectangular | 250 | 250 | 625 | 6912.5 | 0.43 | 1056.96 | G300E | 3174408.52 | 24.91 | G300E | 644381.68 | 5.06
1495 | Story5 | B49 | 40 MPa RC Beam (25 cm x 25 cm) | Beam | 40MPa | Concrete Rectangular | 250 | 250 | 625 | 4512.5 | 0.28 | 689.98 | G300E | 2283002.68 | 17.91 | G300E | 738009.71 | 5.79
1496 | Story5 | B5 | 40 MPa RC Beam (25 cm x 25 cm) | Beam | 40MPa | Concrete Rectangular | 250 | 250 | 625 | 4512.5 | 0.28 | 689.98 | G300E | 2284936.61 | 17.93 | G300E | 630676.67 | 4.95
1497 | Story5 | B50 | 40 MPa RC Beam (25 cm x 25 cm) | Beam | 40MPa | Concrete Rectangular | 250 | 250 | 625 | 6912.5 | 0.43 | 1056.96 | G300E | 2661312.5 | 20.88 | G300E | 641919.89 | 5.04
1498 | Story5 | B51 | 40 MPa RC Beam (25 cm x 25 cm) | Beam | 40MPa | Concrete Rectangular | 250 | 250 | 625 | 4512.5 | 0.28 | 689.98 | G300E | 2078973.21 | 16.31 | G300E | 761512.58 | 5.98
1499 | Story5 | B52 | 40 MPa RC Beam (25 cm x 25 cm) | Beam | 40MPa | Concrete Rectangular | 250 | 250 | 625 | 6912.5 | 0.43 | 1056.96 | G300E | 3174408.52 | 24.91 | G300E | 673602.7 | 5.29
1500 | Story5 | B53 | 40 MPa RC Beam (25 cm x 25 cm) | Beam | 40MPa | Concrete Rectangular | 250 | 250 | 625 | 4512.5 | 0.28 | 689.98 | G300E | 2071882.14 | 16.26 | G300E | 738009.71 | 5.79
1501 | Story5 | B54 | 40 MPa RC Beam (25 cm x 25 cm) | Beam | 40MPa | Concrete Rectangular | 250 | 250 | 625 | 6912.5 | 0.43 | 1056.96 | G300E | 3930070.45 | 30.84 | G300E | 742425.28 | 5.83
1502 | Story5 | B55 | 40 MPa RC Beam (25 cm x 25 cm) | Beam | 40MPa | Concrete Rectangular | 250 | 250 | 625 | 4512.5 | 0.28 | 689.98 | G300E | 1087834.82 | 8.54 | G300E | 758100 | 5.95
1503 | Story5 | B56 | 40 MPa RC Beam (25 cm x 25 cm) | Beam | 40MPa | Concrete Rectangular | 250 | 250 | 625 | 6912.5 | 0.43 | 1056.96 | G300E | 2469019.32 | 19.37 | G300E | 733353.41 | 5.75
1504 | Story5 | B57 | 40 MPa RC Beam (25 cm x 25 cm) | Beam | 40MPa | Concrete Rectangular | 250 | 250 | 625 | 6912.5 | 0.43 | 1056.96 | G300E | 2104227.84 | 16.51 | G300E | 627780.68 | 4.93
1505 | Story5 | B58 | 40 MPa RC Beam (25 cm x 25 cm) | Beam | 40MPa | Concrete Rectangular | 250 | 250 | 625 | 6912.5 | 0.43 | 1056.96 | G300E | 2097629.55 | 16.46 | G300E | 627780.68 | 4.93
1506 | Story5 | B59 | 40 MPa RC Beam (25 cm x 25 cm) | Beam | 40MPa | Concrete Rectangular | 250 | 250 | 625 | 6912.5 | 0.43 | 1056.96 | G300E | 2104227.84 | 16.51 | G300E | 627780.68 | 4.93
1507 | Story5 | B6 | 40 MPa RC Beam (25 cm x 25 cm) | Beam | 40MPa | Concrete Rectangular | 250 | 250 | 625 | 6912.5 | 0.43 | 1056.96 | G300E | 2097943.75 | 16.46 | G300E | 627780.68 | 4.93
1508 | Story5 | B60 | 40 MPa RC Beam (25 cm x 25 cm) | Beam | 40MPa | Concrete Rectangular | 250 | 250 | 625 | 6912.5 | 0.43 | 1056.96 | G300E | 2469019.32 | 19.37 | G300E | 732410.8 | 5.75
1509 | Story5 | B7 | 40 MPa RC Beam (25 cm x 25 cm) | Beam | 40MPa | Concrete Rectangular | 250 | 250 | 625 | 4512.5 | 0.28 | 689.98 | G300E | 2078006.25 | 16.3 | G300E | 761512.58 | 5.98
1510 | Story5 | B8 | 40 MPa RC Beam (25 cm x 25 cm) | Beam | 40MPa | Concrete Rectangular | 250 | 250 | 625 | 6912.5 | 0.43 | 1056.96 | G300E | 2104227.84 | 16.51 | G300E | 627780.68 | 4.93
1511 | Story5 | B9 | 40 MPa RC Beam (25 cm x 25 cm) | Beam | 40MPa | Concrete Rectangular | 250 | 250 | 625 | 4512.5 | 0.28 | 689.98 | G300E | 2071882.14 | 16.26 | G300E | 738009.71 | 5.79
1512 | Story6 | B1 | 40 MPa RC Beam (25 cm x 25 cm) | Beam | 40MPa | Concrete Rectangular | 250 | 250 | 625 | 4512.5 | 0.28 | 689.98 | G300E | 1613863.39 | 12.66 | G300E | 761967.86 | 5.98
1513 | Story6 | B10 | 40 MPa RC Beam (25 cm x 25 cm) | Beam | 40MPa | Concrete Rectangular | 250 | 250 | 625 | 6912.5 | 0.43 | 1056.96 | G300E | 2476246.02 | 19.43 | G300E | 732410.8 | 5.75
1514 | Story6 | B11 | 40 MPa RC Beam (25 cm x 25 cm) | Beam | 40MPa | Concrete Rectangular | 250 | 250 | 625 | 4512.5 | 0.28 | 689.98 | G300E | 1089124.11 | 8.55 | G300E | 761967.86 | 5.98
1515 | Story6 | B12 | 40 MPa RC Beam (25 cm x 25 cm) | Beam | 40MPa | Concrete Rectangular | 250 | 250 | 625 | 4512.5 | 0.28 | 689.98 | G300E | 1596458.04 | 12.53 | G300E | 730058.04 | 5.73
1516 | Story6 | B13 | 40 MPa RC Beam (25 cm x 25 cm) | Beam | 40MPa | Concrete Rectangular | 250 | 250 | 625 | 6912.5 | 0.43 | 1056.96 | G300E | 3919387.5 | 30.75 | G300E | 712091.19 | 5.59
1517 | Story6 | B14 | 40 MPa RC Beam (25 cm x 25 cm) | Beam | 40MPa | Concrete Rectangular | 250 | 250 | 625 | 4512.5 | 0.28 | 689.98 | G300E | 2261729.46 | 17.75 | G300E | 738009.71 | 5.79
1518 | Story6 | B15 | 40 MPa RC Beam (25 cm x 25 cm) | Beam | 40MPa | Concrete Rectangular | 250 | 250 | 625 | 6912.5 | 0.43 | 1056.96 | G300E | 2605069.89 | 20.44 | G300E | 641553.84 | 5.03
1519 | Story6 | B16 | 40 MPa RC Beam (25 cm x 25 cm) | Beam | 40MPa | Concrete Rectangular | 250 | 250 | 625 | 4800 | 0.3 | 733.94 | G300E | 2462720 | 19.32 | G300E | 709360.8 | 5.57
1520 | Story6 | B17 | 40 MPa RC Beam (25 cm x 25 cm) | Beam | 40MPa | Concrete Rectangular | 250 | 250 | 625 | 6912.5 | 0.43 | 1056.96 | G300E | 2634605.11 | 20.67 | G300E | 645690.34 | 5.07
1521 | Story6 | B18 | 40 MPa RC Beam (25 cm x 25 cm) | Beam | 40MPa | Concrete Rectangular | 250 | 250 | 625 | 4800 | 0.3 | 733.94 | G300E | 2336640 | 18.33 | G300E | 769253.6 | 6.04
1522 | Story6 | B19 | 40 MPa RC Beam (25 cm x 25 cm) | Beam | 40MPa | Concrete Rectangular | 250 | 250 | 625 | 6912.5 | 0.43 | 1056.96 | G300E | 3153985.23 | 24.75 | G300E | 673602.7 | 5.29
1523 | Story6 | B2 | 40 MPa RC Beam (25 cm x 25 cm) | Beam | 40MPa | Concrete Rectangular | 250 | 250 | 625 | 6912.5 | 0.43 | 1056.96 | G300E | 2476246.02 | 19.43 | G300E | 738066.48 | 5.79
1524 | Story6 | B20 | 40 MPa RC Beam (25 cm x 25 cm) | Beam | 40MPa | Concrete Rectangular | 250 | 250 | 625 | 4512.5 | 0.28 | 689.98 | G300E | 1866563.39 | 14.65 | G300E | 476337.89 | 3.74
1525 | Story6 | B21 | 40 MPa RC Beam (25 cm x 25 cm) | Beam | 40MPa | Concrete Rectangular | 250 | 250 | 625 | 6912.5 | 0.43 | 1056.96 | G300E | 3920015.91 | 30.76 | G300E | 743206.08 | 5.83
1526 | Story6 | B22 | 40 MPa RC Beam (25 cm x 25 cm) | Beam | 40MPa | Concrete Rectangular | 250 | 250 | 625 | 4512.5 | 0.28 | 689.98 | G300E | 1072685.71 | 8.42 | G300E | 730058.04 | 5.73
1527 | Story6 | B23 | 40 MPa RC Beam (25 cm x 25 cm) | Beam | 40MPa | Concrete Rectangular | 250 | 250 | 625 | 4512.5 | 0.28 | 689.98 | G300E | 1594846.43 | 12.51 | G300E | 700082.14 | 5.49
1528 | Story6 | B24 | 40 MPa RC Beam (25 cm x 25 cm) | Beam | 40MPa | Concrete Rectangular | 250 | 250 | 625 | 6912.5 | 0.43 | 1056.96 | G300E | 4025274.43 | 31.58 | G300E | 742335.73 | 5.82
1529 | Story6 | B25 | 40 MPa RC Beam (25 cm x 25 cm) | Beam | 40MPa | Concrete Rectangular | 250 | 250 | 625 | 4512.5 | 0.28 | 689.98 | G300E | 1899762.5 | 14.91 | G300E | 738009.71 | 5.79
1530 | Story6 | B26 | 40 MPa RC Beam (25 cm x 25 cm) | Beam | 40MPa | Concrete Rectangular | 250 | 250 | 625 | 7200 | 0.45 | 1100.92 | G300E | 3659791.3 | 28.72 | G300E | 752530.7 | 5.9
1531 | Story6 | B3 | 40 MPa RC Beam (25 cm x 25 cm) | Beam | 40MPa | Concrete Rectangular | 250 | 250 | 625 | 4512.5 | 0.28 | 689.98 | G300E | 2331028.57 | 18.29 | G300E | 549056.83 | 4.31
1532 | Story6 | B30 | 40 MPa RC Beam (25 cm x 25 cm) | Beam | 40MPa | Concrete Rectangular | 250 | 250 | 625 | 6912.5 | 0.43 | 1056.96 | G300E | 3504036.41 | 27.49 | G300E | 722481.73 | 5.67
1533 | Story6 | B31 | 40 MPa RC Beam (25 cm x 25 cm) | Beam | 40MPa | Concrete Rectangular | 250 | 250 | 625 | 4512.5 | 0.28 | 689.98 | G300E | 1586466.07 | 12.45 | G300E | 643998.21 | 5.05
1534 | Story6 | B32 | 40 MPa RC Beam (25 cm x 25 cm) | Beam | 40MPa | Concrete Rectangular | 250 | 250 | 625 | 6912.5 | 0.43 | 1056.96 | G300E | 4025902.84 | 31.59 | G300E | 742335.73 | 5.82
1535 | Story6 | B33 | 40 MPa RC Beam (25 cm x 25 cm) | Beam | 40MPa | Concrete Rectangular | 250 | 250 | 625 | 4512.5 | 0.28 | 689.98 | G300E | 1072685.71 | 8.42 | G300E | 700082.14 | 5.49
1536 | Story6 | B34 | 40 MPa RC Beam (25 cm x 25 cm) | Beam | 40MPa | Concrete Rectangular | 250 | 250 | 625 | 4512.5 | 0.28 | 689.98 | G300E | 1596458.04 | 12.53 | G300E | 730058.04 | 5.73
1537 | Story6 | B35 | 40 MPa RC Beam (25 cm x 25 cm) | Beam | 40MPa | Concrete Rectangular | 250 | 250 | 625 | 6912.5 | 0.43 | 1056.96 | G300E | 4025588.64 | 31.59 | G300E | 742335.73 | 5.82
1538 | Story6 | B36 | 40 MPa RC Beam (25 cm x 25 cm) | Beam | 40MPa | Concrete Rectangular | 250 | 250 | 625 | 4512.5 | 0.28 | 689.98 | G300E | 2261729.46 | 17.75 | G300E | 738009.71 | 5.79
1539 | Story6 | B37 | 40 MPa RC Beam (25 cm x 25 cm) | Beam | 40MPa | Concrete Rectangular | 250 | 250 | 625 | 7200 | 0.45 | 1100.92 | G300E | 3653843.48 | 28.67 | G300E | 752530.7 | 5.9
1540 | Story6 | B38 | 40 MPa RC Beam (25 cm x 25 cm) | Beam | 40MPa | Concrete Rectangular | 250 | 250 | 625 | 4512.5 | 0.28 | 689.98 | G300E | 2298968.33 | 18.04 | G300E | 723178.51 | 5.67
1541 | Story6 | B4 | 40 MPa RC Beam (25 cm x 25 cm) | Beam | 40MPa | Concrete Rectangular | 250 | 250 | 625 | 6912.5 | 0.43 | 1056.96 | G300E | 2107448.44 | 16.54 | G300E | 690385.94 | 5.42
1542 | Story6 | B40 | 40 MPa RC Beam (25 cm x 25 cm) | Beam | 40MPa | Concrete Rectangular | 250 | 250 | 625 | 4512.5 | 0.28 | 689.98 | G300E | 2200295 | 17.26 | G300E | 723178.51 | 5.67
1543 | Story6 | B41 | 40 MPa RC Beam (25 cm x 25 cm) | Beam | 40MPa | Concrete Rectangular | 250 | 250 | 625 | 6912.5 | 0.43 | 1056.96 | G300E | 3508244.02 | 27.53 | G300E | 722481.73 | 5.67
1544 | Story6 | B42 | 40 MPa RC Beam (25 cm x 25 cm) | Beam | 40MPa | Concrete Rectangular | 250 | 250 | 625 | 4512.5 | 0.28 | 689.98 | G300E | 1866241.07 | 14.64 | G300E | 691003.96 | 5.42
1545 | Story6 | B43 | 40 MPa RC Beam (25 cm x 25 cm) | Beam | 40MPa | Concrete Rectangular | 250 | 250 | 625 | 6912.5 | 0.43 | 1056.96 | G300E | 4025902.84 | 31.59 | G300E | 742335.73 | 5.82
1546 | Story6 | B44 | 40 MPa RC Beam (25 cm x 25 cm) | Beam | 40MPa | Concrete Rectangular | 250 | 250 | 625 | 4512.5 | 0.28 | 689.98 | G300E | 1072685.71 | 8.42 | G300E | 730058.04 | 5.73
1547 | Story6 | B45 | 40 MPa RC Beam (25 cm x 25 cm) | Beam | 40MPa | Concrete Rectangular | 250 | 250 | 625 | 4512.5 | 0.28 | 689.98 | G300E | 1613863.39 | 12.66 | G300E | 761967.86 | 5.98
1548 | Story6 | B46 | 40 MPa RC Beam (25 cm x 25 cm) | Beam | 40MPa | Concrete Rectangular | 250 | 250 | 625 | 6912.5 | 0.43 | 1056.96 | G300E | 3920015.91 | 30.76 | G300E | 712097.47 | 5.59
1549 | Story6 | B47 | 40 MPa RC Beam (25 cm x 25 cm) | Beam | 40MPa | Concrete Rectangular | 250 | 250 | 625 | 4512.5 | 0.28 | 689.98 | G300E | 2311366.96 | 18.14 | G300E | 738009.71 | 5.79
1550 | Story6 | B48 | 40 MPa RC Beam (25 cm x 25 cm) | Beam | 40MPa | Concrete Rectangular | 250 | 250 | 625 | 6912.5 | 0.43 | 1056.96 | G300E | 3155556.25 | 24.76 | G300E | 641553.84 | 5.03
1551 | Story6 | B49 | 40 MPa RC Beam (25 cm x 25 cm) | Beam | 40MPa | Concrete Rectangular | 250 | 250 | 625 | 4512.5 | 0.28 | 689.98 | G300E | 2302664.29 | 18.07 | G300E | 738009.71 | 5.79
1552 | Story6 | B5 | 40 MPa RC Beam (25 cm x 25 cm) | Beam | 40MPa | Concrete Rectangular | 250 | 250 | 625 | 4512.5 | 0.28 | 689.98 | G300E | 2304598.21 | 18.08 | G300E | 738009.71 | 5.79
1553 | Story6 | B50 | 40 MPa RC Beam (25 cm x 25 cm) | Beam | 40MPa | Concrete Rectangular | 250 | 250 | 625 | 6912.5 | 0.43 | 1056.96 | G300E | 2637432.95 | 20.69 | G300E | 649460.8 | 5.1
1554 | Story6 | B51 | 40 MPa RC Beam (25 cm x 25 cm) | Beam | 40MPa | Concrete Rectangular | 250 | 250 | 625 | 4512.5 | 0.28 | 689.98 | G300E | 2098312.5 | 16.46 | G300E | 761512.58 | 5.98
1555 | Story6 | B52 | 40 MPa RC Beam (25 cm x 25 cm) | Beam | 40MPa | Concrete Rectangular | 250 | 250 | 625 | 6912.5 | 0.43 | 1056.96 | G300E | 3155556.25 | 24.76 | G300E | 673602.7 | 5.29
1556 | Story6 | B53 | 40 MPa RC Beam (25 cm x 25 cm) | Beam | 40MPa | Concrete Rectangular | 250 | 250 | 625 | 4512.5 | 0.28 | 689.98 | G300E | 2028691.07 | 15.92 | G300E | 738009.71 | 5.79
1557 | Story6 | B54 | 40 MPa RC Beam (25 cm x 25 cm) | Beam | 40MPa | Concrete Rectangular | 250 | 250 | 625 | 6912.5 | 0.43 | 1056.96 | G300E | 3920015.91 | 30.76 | G300E | 743206.08 | 5.83
1558 | Story6 | B55 | 40 MPa RC Beam (25 cm x 25 cm) | Beam | 40MPa | Concrete Rectangular | 250 | 250 | 625 | 4512.5 | 0.28 | 689.98 | G300E | 1089124.11 | 8.55 | G300E | 761967.86 | 5.98
1559 | Story6 | B56 | 40 MPa RC Beam (25 cm x 25 cm) | Beam | 40MPa | Concrete Rectangular | 250 | 250 | 625 | 6912.5 | 0.43 | 1056.96 | G300E | 2476246.02 | 19.43 | G300E | 737123.86 | 5.78
1560 | Story6 | B57 | 40 MPa RC Beam (25 cm x 25 cm) | Beam | 40MPa | Concrete Rectangular | 250 | 250 | 625 | 6912.5 | 0.43 | 1056.96 | G300E | 2110197.73 | 16.56 | G300E | 732410.8 | 5.75
1561 | Story6 | B58 | 40 MPa RC Beam (25 cm x 25 cm) | Beam | 40MPa | Concrete Rectangular | 250 | 250 | 625 | 6912.5 | 0.43 | 1056.96 | G300E | 2095115.91 | 16.44 | G300E | 627780.68 | 4.93
1562 | Story6 | B59 | 40 MPa RC Beam (25 cm x 25 cm) | Beam | 40MPa | Concrete Rectangular | 250 | 250 | 625 | 6912.5 | 0.43 | 1056.96 | G300E | 2110197.73 | 16.56 | G300E | 627780.68 | 4.93
1563 | Story6 | B6 | 40 MPa RC Beam (25 cm x 25 cm) | Beam | 40MPa | Concrete Rectangular | 250 | 250 | 625 | 6912.5 | 0.43 | 1056.96 | G300E | 2095115.91 | 16.44 | G300E | 627780.68 | 4.93
1564 | Story6 | B60 | 40 MPa RC Beam (25 cm x 25 cm) | Beam | 40MPa | Concrete Rectangular | 250 | 250 | 625 | 6912.5 | 0.43 | 1056.96 | G300E | 2476246.02 | 19.43 | G300E | 732410.8 | 5.75
1565 | Story6 | B7 | 40 MPa RC Beam (25 cm x 25 cm) | Beam | 40MPa | Concrete Rectangular | 250 | 250 | 625 | 4512.5 | 0.28 | 689.98 | G300E | 2096378.57 | 16.45 | G300E | 761512.58 | 5.98
1566 | Story6 | B8 | 40 MPa RC Beam (25 cm x 25 cm) | Beam | 40MPa | Concrete Rectangular | 250 | 250 | 625 | 6912.5 | 0.43 | 1056.96 | G300E | 2110511.93 | 16.56 | G300E | 627780.68 | 4.93
1567 | Story6 | B9 | 40 MPa RC Beam (25 cm x 25 cm) | Beam | 40MPa | Concrete Rectangular | 250 | 250 | 625 | 4512.5 | 0.28 | 689.98 | G300E | 2029013.39 | 15.92 | G300E | 738009.71 | 5.79
1568 | Story7 | B1 | 40 MPa RC Beam (25 cm x 25 cm) | Beam | 40MPa | Concrete Rectangular | 250 | 250 | 625 | 4525 | 0.28 | 691.9 | G300E | 1622858.93 | 12.73 | G300E | 767957.14 | 6.03
1569 | Story7 | B10 | 40 MPa RC Beam (25 cm x 25 cm) | Beam | 40MPa | Concrete Rectangular | 250 | 250 | 625 | 6925 | 0.43 | 1058.87 | G300E | 2505590.91 | 19.66 | G300E | 733735.23 | 5.76
1570 | Story7 | B11 | 40 MPa RC Beam (25 cm x 25 cm) | Beam | 40MPa | Concrete Rectangular | 250 | 250 | 625 | 4525 | 0.28 | 691.9 | G300E | 1095696.43 | 8.6 | G300E | 767957.14 | 6.03
1571 | Story7 | B12 | 40 MPa RC Beam (25 cm x 25 cm) | Beam | 40MPa | Concrete Rectangular | 250 | 250 | 625 | 4525 | 0.28 | 691.9 | G300E | 1605082.14 | 12.59 | G300E | 733050 | 5.75
1572 | Story7 | B13 | 40 MPa RC Beam (25 cm x 25 cm) | Beam | 40MPa | Concrete Rectangular | 250 | 250 | 625 | 6925 | 0.43 | 1058.87 | G300E | 3954175 | 31.03 | G300E | 701712.61 | 5.51
1573 | Story7 | B14 | 40 MPa RC Beam (25 cm x 25 cm) | Beam | 40MPa | Concrete Rectangular | 250 | 250 | 625 | 4525 | 0.28 | 691.9 | G300E | 2301608.93 | 18.06 | G300E | 716486.08 | 5.62
1574 | Story7 | B15 | 40 MPa RC Beam (25 cm x 25 cm) | Beam | 40MPa | Concrete Rectangular | 250 | 250 | 625 | 6925 | 0.43 | 1058.87 | G300E | 2603800 | 20.43 | G300E | 645546.93 | 5.07
1575 | Story7 | B16 | 40 MPa RC Beam (25 cm x 25 cm) | Beam | 40MPa | Concrete Rectangular | 250 | 250 | 625 | 4800 | 0.3 | 733.94 | G300E | 2469120 | 19.37 | G300E | 709360.8 | 5.57
1576 | Story7 | B17 | 40 MPa RC Beam (25 cm x 25 cm) | Beam | 40MPa | Concrete Rectangular | 250 | 250 | 625 | 6925 | 0.43 | 1058.87 | G300E | 2640628.41 | 20.72 | G300E | 646857.95 | 5.08
1577 | Story7 | B18 | 40 MPa RC Beam (25 cm x 25 cm) | Beam | 40MPa | Concrete Rectangular | 250 | 250 | 625 | 4800 | 0.3 | 733.94 | G300E | 2343360 | 18.39 | G300E | 769253.6 | 6.04
1578 | Story7 | B19 | 40 MPa RC Beam (25 cm x 25 cm) | Beam | 40MPa | Concrete Rectangular | 250 | 250 | 625 | 6925 | 0.43 | 1058.87 | G300E | 3162521.59 | 24.81 | G300E | 674820.79 | 5.29
1579 | Story7 | B2 | 40 MPa RC Beam (25 cm x 25 cm) | Beam | 40MPa | Concrete Rectangular | 250 | 250 | 625 | 6925 | 0.43 | 1058.87 | G300E | 2505590.91 | 19.66 | G300E | 743178.41 | 5.83
1580 | Story7 | B20 | 40 MPa RC Beam (25 cm x 25 cm) | Beam | 40MPa | Concrete Rectangular | 250 | 250 | 625 | 4525 | 0.28 | 691.9 | G300E | 1835210.71 | 14.4 | G300E | 477657.38 | 3.75
1581 | Story7 | B21 | 40 MPa RC Beam (25 cm x 25 cm) | Beam | 40MPa | Concrete Rectangular | 250 | 250 | 625 | 6925 | 0.43 | 1058.87 | G300E | 3953860.23 | 31.02 | G300E | 721866.72 | 5.66
1582 | Story7 | B22 | 40 MPa RC Beam (25 cm x 25 cm) | Beam | 40MPa | Concrete Rectangular | 250 | 250 | 625 | 4525 | 0.28 | 691.9 | G300E | 1075657.14 | 8.44 | G300E | 733050 | 5.75
1583 | Story7 | B23 | 40 MPa RC Beam (25 cm x 25 cm) | Beam | 40MPa | Concrete Rectangular | 250 | 250 | 625 | 4525 | 0.28 | 691.9 | G300E | 1603142.86 | 12.58 | G300E | 700082.14 | 5.49
1584 | Story7 | B24 | 40 MPa RC Beam (25 cm x 25 cm) | Beam | 40MPa | Concrete Rectangular | 250 | 250 | 625 | 6925 | 0.43 | 1058.87 | G300E | 4093304.55 | 32.12 | G300E | 743678.11 | 5.84
1585 | Story7 | B25 | 40 MPa RC Beam (25 cm x 25 cm) | Beam | 40MPa | Concrete Rectangular | 250 | 250 | 625 | 4525 | 0.28 | 691.9 | G300E | 1895005.36 | 14.87 | G300E | 740054.05 | 5.81
1586 | Story7 | B26 | 40 MPa RC Beam (25 cm x 25 cm) | Beam | 40MPa | Concrete Rectangular | 250 | 250 | 625 | 7200 | 0.45 | 1100.92 | G300E | 3696104.35 | 29 | G300E | 752530.7 | 5.9
1587 | Story7 | B3 | 40 MPa RC Beam (25 cm x 25 cm) | Beam | 40MPa | Concrete Rectangular | 250 | 250 | 625 | 4525 | 0.28 | 691.9 | G300E | 2367544.64 | 18.58 | G300E | 524793.34 | 4.12
1588 | Story7 | B30 | 40 MPa RC Beam (25 cm x 25 cm) | Beam | 40MPa | Concrete Rectangular | 250 | 250 | 625 | 6925 | 0.43 | 1058.87 | G300E | 3546202.17 | 27.82 | G300E | 723788.2 | 5.68
1589 | Story7 | B31 | 40 MPa RC Beam (25 cm x 25 cm) | Beam | 40MPa | Concrete Rectangular | 250 | 250 | 625 | 4525 | 0.28 | 691.9 | G300E | 1581164.29 | 12.41 | G300E | 645782.14 | 5.07
1590 | Story7 | B32 | 40 MPa RC Beam (25 cm x 25 cm) | Beam | 40MPa | Concrete Rectangular | 250 | 250 | 625 | 6925 | 0.43 | 1058.87 | G300E | 4093619.32 | 32.12 | G300E | 743678.11 | 5.84
1591 | Story7 | B33 | 40 MPa RC Beam (25 cm x 25 cm) | Beam | 40MPa | Concrete Rectangular | 250 | 250 | 625 | 4525 | 0.28 | 691.9 | G300E | 1075657.14 | 8.44 | G300E | 700082.14 | 5.49
1592 | Story7 | B34 | 40 MPa RC Beam (25 cm x 25 cm) | Beam | 40MPa | Concrete Rectangular | 250 | 250 | 625 | 4525 | 0.28 | 691.9 | G300E | 1605082.14 | 12.59 | G300E | 733050 | 5.75
1593 | Story7 | B35 | 40 MPa RC Beam (25 cm x 25 cm) | Beam | 40MPa | Concrete Rectangular | 250 | 250 | 625 | 6925 | 0.43 | 1058.87 | G300E | 4093304.55 | 32.12 | G300E | 743678.11 | 5.84
1594 | Story7 | B36 | 40 MPa RC Beam (25 cm x 25 cm) | Beam | 40MPa | Concrete Rectangular | 250 | 250 | 625 | 4525 | 0.28 | 691.9 | G300E | 2302255.36 | 18.06 | G300E | 716486.08 | 5.62
1595 | Story7 | B37 | 40 MPa RC Beam (25 cm x 25 cm) | Beam | 40MPa | Concrete Rectangular | 250 | 250 | 625 | 7200 | 0.45 | 1100.92 | G300E | 3691721.74 | 28.97 | G300E | 752530.7 | 5.9
1596 | Story7 | B38 | 40 MPa RC Beam (25 cm x 25 cm) | Beam | 40MPa | Concrete Rectangular | 250 | 250 | 625 | 4525 | 0.28 | 691.9 | G300E | 2310766.67 | 18.13 | G300E | 725181.78 | 5.69
1597 | Story7 | B4 | 40 MPa RC Beam (25 cm x 25 cm) | Beam | 40MPa | Concrete Rectangular | 250 | 250 | 625 | 6925 | 0.43 | 1058.87 | G300E | 2126263.54 | 16.68 | G300E | 695096.88 | 5.45
1598 | Story7 | B40 | 40 MPa RC Beam (25 cm x 25 cm) | Beam | 40MPa | Concrete Rectangular | 250 | 250 | 625 | 4525 | 0.28 | 691.9 | G300E | 2213328.33 | 17.37 | G300E | 725181.78 | 5.69
1599 | Story7 | B41 | 40 MPa RC Beam (25 cm x 25 cm) | Beam | 40MPa | Concrete Rectangular | 250 | 250 | 625 | 6925 | 0.43 | 1058.87 | G300E | 3550417.39 | 27.86 | G300E | 723788.2 | 5.68
1600 | Story7 | B42 | 40 MPa RC Beam (25 cm x 25 cm) | Beam | 40MPa | Concrete Rectangular | 250 | 250 | 625 | 4525 | 0.28 | 691.9 | G300E | 1835210.71 | 14.4 | G300E | 692918.1 | 5.44
1601 | Story7 | B43 | 40 MPa RC Beam (25 cm x 25 cm) | Beam | 40MPa | Concrete Rectangular | 250 | 250 | 625 | 6925 | 0.43 | 1058.87 | G300E | 4093304.55 | 32.12 | G300E | 743678.11 | 5.84
1602 | Story7 | B44 | 40 MPa RC Beam (25 cm x 25 cm) | Beam | 40MPa | Concrete Rectangular | 250 | 250 | 625 | 4525 | 0.28 | 691.9 | G300E | 1075657.14 | 8.44 | G300E | 733050 | 5.75
1603 | Story7 | B45 | 40 MPa RC Beam (25 cm x 25 cm) | Beam | 40MPa | Concrete Rectangular | 250 | 250 | 625 | 4525 | 0.28 | 691.9 | G300E | 1622858.93 | 12.73 | G300E | 767957.14 | 6.03
1604 | Story7 | B46 | 40 MPa RC Beam (25 cm x 25 cm) | Beam | 40MPa | Concrete Rectangular | 250 | 250 | 625 | 6925 | 0.43 | 1058.87 | G300E | 3953860.23 | 31.02 | G300E | 691646.18 | 5.43
1605 | Story7 | B47 | 40 MPa RC Beam (25 cm x 25 cm) | Beam | 40MPa | Concrete Rectangular | 250 | 250 | 625 | 4525 | 0.28 | 691.9 | G300E | 2346535.71 | 18.41 | G300E | 740054.05 | 5.81
1606 | Story7 | B48 | 40 MPa RC Beam (25 cm x 25 cm) | Beam | 40MPa | Concrete Rectangular | 250 | 250 | 625 | 6925 | 0.43 | 1058.87 | G300E | 3232086.36 | 25.36 | G300E | 644602.61 | 5.06
1607 | Story7 | B49 | 40 MPa RC Beam (25 cm x 25 cm) | Beam | 40MPa | Concrete Rectangular | 250 | 250 | 625 | 4525 | 0.28 | 691.9 | G300E | 2336192.86 | 18.33 | G300E | 740054.05 | 5.81
1608 | Story7 | B5 | 40 MPa RC Beam (25 cm x 25 cm) | Beam | 40MPa | Concrete Rectangular | 250 | 250 | 625 | 4525 | 0.28 | 691.9 | G300E | 2338455.36 | 18.35 | G300E | 740054.05 | 5.81
1609 | Story7 | B50 | 40 MPa RC Beam (25 cm x 25 cm) | Beam | 40MPa | Concrete Rectangular | 250 | 250 | 625 | 6925 | 0.43 | 1058.87 | G300E | 2645979.55 | 20.76 | G300E | 651579.55 | 5.11
1610 | Story7 | B51 | 40 MPa RC Beam (25 cm x 25 cm) | Beam | 40MPa | Concrete Rectangular | 250 | 250 | 625 | 4525 | 0.28 | 691.9 | G300E | 2131921.43 | 16.73 | G300E | 740054.05 | 5.81
1611 | Story7 | B52 | 40 MPa RC Beam (25 cm x 25 cm) | Beam | 40MPa | Concrete Rectangular | 250 | 250 | 625 | 6925 | 0.43 | 1058.87 | G300E | 3232086.36 | 25.36 | G300E | 674820.79 | 5.29
1612 | Story7 | B53 | 40 MPa RC Beam (25 cm x 25 cm) | Beam | 40MPa | Concrete Rectangular | 250 | 250 | 625 | 4525 | 0.28 | 691.9 | G300E | 2073742.86 | 16.27 | G300E | 716486.08 | 5.62
1613 | Story7 | B54 | 40 MPa RC Beam (25 cm x 25 cm) | Beam | 40MPa | Concrete Rectangular | 250 | 250 | 625 | 6925 | 0.43 | 1058.87 | G300E | 3953860.23 | 31.02 | G300E | 721866.72 | 5.66
1614 | Story7 | B55 | 40 MPa RC Beam (25 cm x 25 cm) | Beam | 40MPa | Concrete Rectangular | 250 | 250 | 625 | 4525 | 0.28 | 691.9 | G300E | 1095696.43 | 8.6 | G300E | 767957.14 | 6.03
1615 | Story7 | B56 | 40 MPa RC Beam (25 cm x 25 cm) | Beam | 40MPa | Concrete Rectangular | 250 | 250 | 625 | 6925 | 0.43 | 1058.87 | G300E | 2505590.91 | 19.66 | G300E | 742234.09 | 5.82
1616 | Story7 | B57 | 40 MPa RC Beam (25 cm x 25 cm) | Beam | 40MPa | Concrete Rectangular | 250 | 250 | 625 | 6925 | 0.43 | 1058.87 | G300E | 2130381.82 | 16.72 | G300E | 733735.23 | 5.76
1617 | Story7 | B58 | 40 MPa RC Beam (25 cm x 25 cm) | Beam | 40MPa | Concrete Rectangular | 250 | 250 | 625 | 6925 | 0.43 | 1058.87 | G300E | 2104570.45 | 16.51 | G300E | 628915.91 | 4.93
1618 | Story7 | B59 | 40 MPa RC Beam (25 cm x 25 cm) | Beam | 40MPa | Concrete Rectangular | 250 | 250 | 625 | 6925 | 0.43 | 1058.87 | G300E | 2130381.82 | 16.72 | G300E | 733735.23 | 5.76
1619 | Story7 | B6 | 40 MPa RC Beam (25 cm x 25 cm) | Beam | 40MPa | Concrete Rectangular | 250 | 250 | 625 | 6925 | 0.43 | 1058.87 | G300E | 2104885.23 | 16.52 | G300E | 628915.91 | 4.93
1620 | Story7 | B60 | 40 MPa RC Beam (25 cm x 25 cm) | Beam | 40MPa | Concrete Rectangular | 250 | 250 | 625 | 6925 | 0.43 | 1058.87 | G300E | 2505590.91 | 19.66 | G300E | 733735.23 | 5.76
1621 | Story7 | B7 | 40 MPa RC Beam (25 cm x 25 cm) | Beam | 40MPa | Concrete Rectangular | 250 | 250 | 625 | 4525 | 0.28 | 691.9 | G300E | 2129982.14 | 16.71 | G300E | 740054.05 | 5.81
1622 | Story7 | B8 | 40 MPa RC Beam (25 cm x 25 cm) | Beam | 40MPa | Concrete Rectangular | 250 | 250 | 625 | 6925 | 0.43 | 1058.87 | G300E | 2130696.59 | 16.72 | G300E | 733735.23 | 5.76
1623 | Story7 | B9 | 40 MPa RC Beam (25 cm x 25 cm) | Beam | 40MPa | Concrete Rectangular | 250 | 250 | 625 | 4525 | 0.28 | 691.9 | G300E | 2074066.07 | 16.27 | G300E | 716486.08 | 5.62
1624 | Story8 | B1 | 40 MPa RC Beam (25 cm x 25 cm) | Beam | 40MPa | Concrete Rectangular | 250 | 250 | 625 | 4525 | 0.28 | 691.9 | G300E | 1614455.36 | 12.67 | G300E | 770866.07 | 6.05
1625 | Story8 | B10 | 40 MPa RC Beam (25 cm x 25 cm) | Beam | 40MPa | Concrete Rectangular | 250 | 250 | 625 | 6925 | 0.43 | 1058.87 | G300E | 2513460.23 | 19.72 | G300E | 733735.23 | 5.76
1626 | Story8 | B11 | 40 MPa RC Beam (25 cm x 25 cm) | Beam | 40MPa | Concrete Rectangular | 250 | 250 | 625 | 4525 | 0.28 | 691.9 | G300E | 1025235.71 | 8.04 | G300E | 770866.07 | 6.05
1627 | Story8 | B12 | 40 MPa RC Beam (25 cm x 25 cm) | Beam | 40MPa | Concrete Rectangular | 250 | 250 | 625 | 4525 | 0.28 | 691.9 | G300E | 1597325 | 12.53 | G300E | 735958.93 | 5.77
1628 | Story8 | B13 | 40 MPa RC Beam (25 cm x 25 cm) | Beam | 40MPa | Concrete Rectangular | 250 | 250 | 625 | 6925 | 0.43 | 1058.87 | G300E | 3943157.95 | 30.94 | G300E | 706945.71 | 5.55
1629 | Story8 | B14 | 40 MPa RC Beam (25 cm x 25 cm) | Beam | 40MPa | Concrete Rectangular | 250 | 250 | 625 | 4525 | 0.28 | 691.9 | G300E | 2296437.5 | 18.02 | G300E | 716486.08 | 5.62
1630 | Story8 | B15 | 40 MPa RC Beam (25 cm x 25 cm) | Beam | 40MPa | Concrete Rectangular | 250 | 250 | 625 | 6925 | 0.43 | 1058.87 | G300E | 2650701.14 | 20.8 | G300E | 653101.47 | 5.12
1631 | Story8 | B16 | 40 MPa RC Beam (25 cm x 25 cm) | Beam | 40MPa | Concrete Rectangular | 250 | 250 | 625 | 4800 | 0.3 | 733.94 | G300E | 2423360 | 19.01 | G300E | 709360.8 | 5.57
1632 | Story8 | B17 | 40 MPa RC Beam (25 cm x 25 cm) | Beam | 40MPa | Concrete Rectangular | 250 | 250 | 625 | 6925 | 0.43 | 1058.87 | G300E | 2634018.18 | 20.67 | G300E | 638359.09 | 5.01
1633 | Story8 | B18 | 40 MPa RC Beam (25 cm x 25 cm) | Beam | 40MPa | Concrete Rectangular | 250 | 250 | 625 | 4800 | 0.3 | 733.94 | G300E | 2242560 | 17.6 | G300E | 745920 | 5.85
1634 | Story8 | B19 | 40 MPa RC Beam (25 cm x 25 cm) | Beam | 40MPa | Concrete Rectangular | 250 | 250 | 625 | 6925 | 0.43 | 1058.87 | G300E | 3144579.55 | 24.67 | G300E | 674820.79 | 5.29
1635 | Story8 | B2 | 40 MPa RC Beam (25 cm x 25 cm) | Beam | 40MPa | Concrete Rectangular | 250 | 250 | 625 | 6925 | 0.43 | 1058.87 | G300E | 2513775 | 19.72 | G300E | 735623.86 | 5.77
1636 | Story8 | B20 | 40 MPa RC Beam (25 cm x 25 cm) | Beam | 40MPa | Concrete Rectangular | 250 | 250 | 625 | 4525 | 0.28 | 691.9 | G300E | 1842321.43 | 14.46 | G300E | 477657.38 | 3.75
1637 | Story8 | B21 | 40 MPa RC Beam (25 cm x 25 cm) | Beam | 40MPa | Concrete Rectangular | 250 | 250 | 625 | 6925 | 0.43 | 1058.87 | G300E | 3943472.73 | 30.94 | G300E | 722693 | 5.67
1638 | Story8 | B22 | 40 MPa RC Beam (25 cm x 25 cm) | Beam | 40MPa | Concrete Rectangular | 250 | 250 | 625 | 4525 | 0.28 | 691.9 | G300E | 1075657.14 | 8.44 | G300E | 735958.93 | 5.77
1639 | Story8 | B23 | 40 MPa RC Beam (25 cm x 25 cm) | Beam | 40MPa | Concrete Rectangular | 250 | 250 | 625 | 4525 | 0.28 | 691.9 | G300E | 1594739.29 | 12.51 | G300E | 696203.57 | 5.46
1640 | Story8 | B24 | 40 MPa RC Beam (25 cm x 25 cm) | Beam | 40MPa | Concrete Rectangular | 250 | 250 | 625 | 6925 | 0.43 | 1058.87 | G300E | 4113764.77 | 32.28 | G300E | 743678.11 | 5.84
1641 | Story8 | B25 | 40 MPa RC Beam (25 cm x 25 cm) | Beam | 40MPa | Concrete Rectangular | 250 | 250 | 625 | 4525 | 0.28 | 691.9 | G300E | 1852987.5 | 14.54 | G300E | 740054.05 | 5.81
1642 | Story8 | B26 | 40 MPa RC Beam (25 cm x 25 cm) | Beam | 40MPa | Concrete Rectangular | 250 | 250 | 625 | 7200 | 0.45 | 1100.92 | G300E | 3716139.13 | 29.16 | G300E | 752530.7 | 5.9
1643 | Story8 | B3 | 40 MPa RC Beam (25 cm x 25 cm) | Beam | 40MPa | Concrete Rectangular | 250 | 250 | 625 | 4525 | 0.28 | 691.9 | G300E | 2361080.36 | 18.53 | G300E | 524793.34 | 4.12
1644 | Story8 | B30 | 40 MPa RC Beam (25 cm x 25 cm) | Beam | 40MPa | Concrete Rectangular | 250 | 250 | 625 | 6925 | 0.43 | 1058.87 | G300E | 3565772.83 | 27.98 | G300E | 723788.2 | 5.68
1645 | Story8 | B31 | 40 MPa RC Beam (25 cm x 25 cm) | Beam | 40MPa | Concrete Rectangular | 250 | 250 | 625 | 4525 | 0.28 | 691.9 | G300E | 1557246.43 | 12.22 | G300E | 645782.14 | 5.07
1646 | Story8 | B32 | 40 MPa RC Beam (25 cm x 25 cm) | Beam | 40MPa | Concrete Rectangular | 250 | 250 | 625 | 6925 | 0.43 | 1058.87 | G300E | 4113764.77 | 32.28 | G300E | 743678.11 | 5.84
1647 | Story8 | B33 | 40 MPa RC Beam (25 cm x 25 cm) | Beam | 40MPa | Concrete Rectangular | 250 | 250 | 625 | 4525 | 0.28 | 691.9 | G300E | 1075657.14 | 8.44 | G300E | 696203.57 | 5.46
1648 | Story8 | B34 | 40 MPa RC Beam (25 cm x 25 cm) | Beam | 40MPa | Concrete Rectangular | 250 | 250 | 625 | 4525 | 0.28 | 691.9 | G300E | 1597325 | 12.53 | G300E | 735958.93 | 5.77
1649 | Story8 | B35 | 40 MPa RC Beam (25 cm x 25 cm) | Beam | 40MPa | Concrete Rectangular | 250 | 250 | 625 | 6925 | 0.43 | 1058.87 | G300E | 4113764.77 | 32.28 | G300E | 743678.11 | 5.84
1650 | Story8 | B36 | 40 MPa RC Beam (25 cm x 25 cm) | Beam | 40MPa | Concrete Rectangular | 250 | 250 | 625 | 4525 | 0.28 | 691.9 | G300E | 2296760.71 | 18.02 | G300E | 716486.08 | 5.62
1651 | Story8 | B37 | 40 MPa RC Beam (25 cm x 25 cm) | Beam | 40MPa | Concrete Rectangular | 250 | 250 | 625 | 7200 | 0.45 | 1100.92 | G300E | 3710504.35 | 29.11 | G300E | 752530.7 | 5.9
1652 | Story8 | B38 | 40 MPa RC Beam (25 cm x 25 cm) | Beam | 40MPa | Concrete Rectangular | 250 | 250 | 625 | 4525 | 0.28 | 691.9 | G300E | 2267628.33 | 17.79 | G300E | 725181.78 | 5.69
1653 | Story8 | B4 | 40 MPa RC Beam (25 cm x 25 cm) | Beam | 40MPa | Concrete Rectangular | 250 | 250 | 625 | 6925 | 0.43 | 1058.87 | G300E | 2131168.75 | 16.72 | G300E | 693365.62 | 5.44
1654 | Story8 | B40 | 40 MPa RC Beam (25 cm x 25 cm) | Beam | 40MPa | Concrete Rectangular | 250 | 250 | 625 | 4525 | 0.28 | 691.9 | G300E | 2117700 | 16.62 | G300E | 703185 | 5.52
1655 | Story8 | B41 | 40 MPa RC Beam (25 cm x 25 cm) | Beam | 40MPa | Concrete Rectangular | 250 | 250 | 625 | 6925 | 0.43 | 1058.87 | G300E | 3568783.7 | 28 | G300E | 723788.2 | 5.68
1656 | Story8 | B42 | 40 MPa RC Beam (25 cm x 25 cm) | Beam | 40MPa | Concrete Rectangular | 250 | 250 | 625 | 4525 | 0.28 | 691.9 | G300E | 1842321.43 | 14.46 | G300E | 692918.1 | 5.44
1657 | Story8 | B43 | 40 MPa RC Beam (25 cm x 25 cm) | Beam | 40MPa | Concrete Rectangular | 250 | 250 | 625 | 6925 | 0.43 | 1058.87 | G300E | 4113764.77 | 32.28 | G300E | 743678.11 | 5.84
1658 | Story8 | B44 | 40 MPa RC Beam (25 cm x 25 cm) | Beam | 40MPa | Concrete Rectangular | 250 | 250 | 625 | 4525 | 0.28 | 691.9 | G300E | 1075657.14 | 8.44 | G300E | 735958.93 | 5.77
1659 | Story8 | B45 | 40 MPa RC Beam (25 cm x 25 cm) | Beam | 40MPa | Concrete Rectangular | 250 | 250 | 625 | 4525 | 0.28 | 691.9 | G300E | 1614132.14 | 12.67 | G300E | 770866.07 | 6.05
1660 | Story8 | B46 | 40 MPa RC Beam (25 cm x 25 cm) | Beam | 40MPa | Concrete Rectangular | 250 | 250 | 625 | 6925 | 0.43 | 1058.87 | G300E | 3943472.73 | 30.94 | G300E | 699082.68 | 5.49
1661 | Story8 | B47 | 40 MPa RC Beam (25 cm x 25 cm) | Beam | 40MPa | Concrete Rectangular | 250 | 250 | 625 | 4525 | 0.28 | 691.9 | G300E | 2339425 | 18.36 | G300E | 740054.05 | 5.81
1662 | Story8 | B48 | 40 MPa RC Beam (25 cm x 25 cm) | Beam | 40MPa | Concrete Rectangular | 250 | 250 | 625 | 6925 | 0.43 | 1058.87 | G300E | 3215403.41 | 25.23 | G300E | 652157.15 | 5.12
1663 | Story8 | B49 | 40 MPa RC Beam (25 cm x 25 cm) | Beam | 40MPa | Concrete Rectangular | 250 | 250 | 625 | 4525 | 0.28 | 691.9 | G300E | 2319062.5 | 18.2 | G300E | 740054.05 | 5.81
1664 | Story8 | B5 | 40 MPa RC Beam (25 cm x 25 cm) | Beam | 40MPa | Concrete Rectangular | 250 | 250 | 625 | 4525 | 0.28 | 691.9 | G300E | 2320678.57 | 18.21 | G300E | 740054.05 | 5.81
1665 | Story8 | B50 | 40 MPa RC Beam (25 cm x 25 cm) | Beam | 40MPa | Concrete Rectangular | 250 | 250 | 625 | 6925 | 0.43 | 1058.87 | G300E | 2637795.45 | 20.7 | G300E | 643080.68 | 5.05
1666 | Story8 | B51 | 40 MPa RC Beam (25 cm x 25 cm) | Beam | 40MPa | Concrete Rectangular | 250 | 250 | 625 | 4525 | 0.28 | 691.9 | G300E | 2114791.07 | 16.59 | G300E | 740054.05 | 5.81
1667 | Story8 | B52 | 40 MPa RC Beam (25 cm x 25 cm) | Beam | 40MPa | Concrete Rectangular | 250 | 250 | 625 | 6925 | 0.43 | 1058.87 | G300E | 3215403.41 | 25.23 | G300E | 674820.79 | 5.29
1668 | Story8 | B53 | 40 MPa RC Beam (25 cm x 25 cm) | Beam | 40MPa | Concrete Rectangular | 250 | 250 | 625 | 4525 | 0.28 | 691.9 | G300E | 2089257.14 | 16.39 | G300E | 716486.08 | 5.62
1669 | Story8 | B54 | 40 MPa RC Beam (25 cm x 25 cm) | Beam | 40MPa | Concrete Rectangular | 250 | 250 | 625 | 6925 | 0.43 | 1058.87 | G300E | 3943472.73 | 30.94 | G300E | 722692.21 | 5.67
1670 | Story8 | B55 | 40 MPa RC Beam (25 cm x 25 cm) | Beam | 40MPa | Concrete Rectangular | 250 | 250 | 625 | 4525 | 0.28 | 691.9 | G300E | 1025235.71 | 8.04 | G300E | 770866.07 | 6.05
1671 | Story8 | B56 | 40 MPa RC Beam (25 cm x 25 cm) | Beam | 40MPa | Concrete Rectangular | 250 | 250 | 625 | 6925 | 0.43 | 1058.87 | G300E | 2513460.23 | 19.72 | G300E | 733735.23 | 5.76
1672 | Story8 | B57 | 40 MPa RC Beam (25 cm x 25 cm) | Beam | 40MPa | Concrete Rectangular | 250 | 250 | 625 | 6925 | 0.43 | 1058.87 | G300E | 2136047.73 | 16.76 | G300E | 733735.23 | 5.76
1673 | Story8 | B58 | 40 MPa RC Beam (25 cm x 25 cm) | Beam | 40MPa | Concrete Rectangular | 250 | 250 | 625 | 6925 | 0.43 | 1058.87 | G300E | 2100163.64 | 16.48 | G300E | 838554.55 | 6.58
1674 | Story8 | B59 | 40 MPa RC Beam (25 cm x 25 cm) | Beam | 40MPa | Concrete Rectangular | 250 | 250 | 625 | 6925 | 0.43 | 1058.87 | G300E | 2136362.5 | 16.76 | G300E | 733735.23 | 5.76
1675 | Story8 | B6 | 40 MPa RC Beam (25 cm x 25 cm) | Beam | 40MPa | Concrete Rectangular | 250 | 250 | 625 | 6925 | 0.43 | 1058.87 | G300E | 2100478.41 | 16.48 | G300E | 838554.55 | 6.58
1676 | Story8 | B60 | 40 MPa RC Beam (25 cm x 25 cm) | Beam | 40MPa | Concrete Rectangular | 250 | 250 | 625 | 6925 | 0.43 | 1058.87 | G300E | 2513460.23 | 19.72 | G300E | 733735.23 | 5.76
1677 | Story8 | B7 | 40 MPa RC Beam (25 cm x 25 cm) | Beam | 40MPa | Concrete Rectangular | 250 | 250 | 625 | 4525 | 0.28 | 691.9 | G300E | 2113498.21 | 16.58 | G300E | 740054.05 | 5.81
1678 | Story8 | B8 | 40 MPa RC Beam (25 cm x 25 cm) | Beam | 40MPa | Concrete Rectangular | 250 | 250 | 625 | 6925 | 0.43 | 1058.87 | G300E | 2136677.27 | 16.77 | G300E | 733735.23 | 5.76
1679 | Story8 | B9 | 40 MPa RC Beam (25 cm x 25 cm) | Beam | 40MPa | Concrete Rectangular | 250 | 250 | 625 | 4525 | 0.28 | 691.9 | G300E | 2089257.14 | 16.39 | G300E | 716486.08 | 5.62
1680 | Story9 | B1 | 40 MPa RC Beam (25 cm x 25 cm) | Beam | 40MPa | Concrete Rectangular | 250 | 250 | 625 | 4537.5 | 0.28 | 693.81 | G300E | 1629610.71 | 12.79 | G300E | 772023.21 | 6.06
1681 | Story9 | B10 | 40 MPa RC Beam (25 cm x 25 cm) | Beam | 40MPa | Concrete Rectangular | 250 | 250 | 625 | 6937.5 | 0.43 | 1060.78 | G300E | 2545116.48 | 19.97 | G300E | 840068.18 | 6.59
1682 | Story9 | B11 | 40 MPa RC Beam (25 cm x 25 cm) | Beam | 40MPa | Concrete Rectangular | 250 | 250 | 625 | 4537.5 | 0.28 | 693.81 | G300E | 963570.54 | 7.56 | G300E | 772023.21 | 6.06
1683 | Story9 | B12 | 40 MPa RC Beam (25 cm x 25 cm) | Beam | 40MPa | Concrete Rectangular | 250 | 250 | 625 | 4537.5 | 0.28 | 693.81 | G300E | 1611136.61 | 12.64 | G300E | 732158.04 | 5.74
1684 | Story9 | B13 | 40 MPa RC Beam (25 cm x 25 cm) | Beam | 40MPa | Concrete Rectangular | 250 | 250 | 625 | 6937.5 | 0.43 | 1060.78 | G300E | 3965727.27 | 31.12 | G300E | 712048.44 | 5.59
1685 | Story9 | B14 | 40 MPa RC Beam (25 cm x 25 cm) | Beam | 40MPa | Concrete Rectangular | 250 | 250 | 625 | 4537.5 | 0.28 | 693.81 | G300E | 2325144.64 | 18.24 | G300E | 718465.32 | 5.64
1686 | Story9 | B15 | 40 MPa RC Beam (25 cm x 25 cm) | Beam | 40MPa | Concrete Rectangular | 250 | 250 | 625 | 6937.5 | 0.43 | 1060.78 | G300E | 2583588.07 | 20.27 | G300E | 662794.56 | 5.2
1687 | Story9 | B16 | 40 MPa RC Beam (25 cm x 25 cm) | Beam | 40MPa | Concrete Rectangular | 250 | 250 | 625 | 4800 | 0.3 | 733.94 | G300E | 2311680 | 18.14 | G300E | 709360.8 | 5.57
1688 | Story9 | B17 | 40 MPa RC Beam (25 cm x 25 cm) | Beam | 40MPa | Concrete Rectangular | 250 | 250 | 625 | 6937.5 | 0.43 | 1060.78 | G300E | 2666838.07 | 20.93 | G300E | 633835.23 | 4.97
1689 | Story9 | B18 | 40 MPa RC Beam (25 cm x 25 cm) | Beam | 40MPa | Concrete Rectangular | 250 | 250 | 625 | 4800 | 0.3 | 733.94 | G300E | 2212480 | 17.36 | G300E | 745920 | 5.85
1690 | Story9 | B19 | 40 MPa RC Beam (25 cm x 25 cm) | Beam | 40MPa | Concrete Rectangular | 250 | 250 | 625 | 6937.5 | 0.43 | 1060.78 | G300E | 3154670.45 | 24.75 | G300E | 676038.88 | 5.3
1691 | Story9 | B2 | 40 MPa RC Beam (25 cm x 25 cm) | Beam | 40MPa | Concrete Rectangular | 250 | 250 | 625 | 6937.5 | 0.43 | 1060.78 | G300E | 2545431.82 | 19.97 | G300E | 849528.41 | 6.67
1692 | Story9 | B20 | 40 MPa RC Beam (25 cm x 25 cm) | Beam | 40MPa | Concrete Rectangular | 250 | 250 | 625 | 4537.5 | 0.28 | 693.81 | G300E | 1874311.61 | 14.71 | G300E | 478976.88 | 3.76
1693 | Story9 | B21 | 40 MPa RC Beam (25 cm x 25 cm) | Beam | 40MPa | Concrete Rectangular | 250 | 250 | 625 | 6937.5 | 0.43 | 1060.78 | G300E | 3966042.61 | 31.12 | G300E | 723410.18 | 5.68
1694 | Story9 | B22 | 40 MPa RC Beam (25 cm x 25 cm) | Beam | 40MPa | Concrete Rectangular | 250 | 250 | 625 | 4537.5 | 0.28 | 693.81 | G300E | 1011214.29 | 7.93 | G300E | 732158.04 | 5.74
1695 | Story9 | B23 | 40 MPa RC Beam (25 cm x 25 cm) | Beam | 40MPa | Concrete Rectangular | 250 | 250 | 625 | 4537.5 | 0.28 | 693.81 | G300E | 1608867.86 | 12.62 | G300E | 686458.93 | 5.39
1696 | Story9 | B24 | 40 MPa RC Beam (25 cm x 25 cm) | Beam | 40MPa | Concrete Rectangular | 250 | 250 | 625 | 6937.5 | 0.43 | 1060.78 | G300E | 4175113.64 | 32.76 | G300E | 745020.49 | 5.85
1697 | Story9 | B25 | 40 MPa RC Beam (25 cm x 25 cm) | Beam | 40MPa | Concrete Rectangular | 250 | 250 | 625 | 4537.5 | 0.28 | 693.81 | G300E | 1840928.57 | 14.44 | G300E | 694832.24 | 5.45
1698 | Story9 | B26 | 40 MPa RC Beam (25 cm x 25 cm) | Beam | 40MPa | Concrete Rectangular | 250 | 250 | 625 | 7200 | 0.45 | 1100.92 | G300E | 3744939.13 | 29.38 | G300E | 752530.7 | 5.9
1699 | Story9 | B3 | 40 MPa RC Beam (25 cm x 25 cm) | Beam | 40MPa | Concrete Rectangular | 250 | 250 | 625 | 4537.5 | 0.28 | 693.81 | G300E | 2392883.04 | 18.78 | G300E | 526243.04 | 4.13
1700 | Story9 | B30 | 40 MPa RC Beam (25 cm x 25 cm) | Beam | 40MPa | Concrete Rectangular | 250 | 250 | 625 | 6937.5 | 0.43 | 1060.78 | G300E | 3598451.09 | 28.23 | G300E | 725094.68 | 5.69
1701 | Story9 | B31 | 40 MPa RC Beam (25 cm x 25 cm) | Beam | 40MPa | Concrete Rectangular | 250 | 250 | 625 | 4537.5 | 0.28 | 693.81 | G300E | 1559603.57 | 12.24 | G300E | 647566.07 | 5.08
1702 | Story9 | B32 | 40 MPa RC Beam (25 cm x 25 cm) | Beam | 40MPa | Concrete Rectangular | 250 | 250 | 625 | 6937.5 | 0.43 | 1060.78 | G300E | 4176059.66 | 32.77 | G300E | 745020.49 | 5.85
1703 | Story9 | B33 | 40 MPa RC Beam (25 cm x 25 cm) | Beam | 40MPa | Concrete Rectangular | 250 | 250 | 625 | 4537.5 | 0.28 | 693.81 | G300E | 1078628.57 | 8.46 | G300E | 686458.93 | 5.39
1704 | Story9 | B34 | 40 MPa RC Beam (25 cm x 25 cm) | Beam | 40MPa | Concrete Rectangular | 250 | 250 | 625 | 4537.5 | 0.28 | 693.81 | G300E | 1611136.61 | 12.64 | G300E | 732158.04 | 5.74
1705 | Story9 | B35 | 40 MPa RC Beam (25 cm x 25 cm) | Beam | 40MPa | Concrete Rectangular | 250 | 250 | 625 | 6937.5 | 0.43 | 1060.78 | G300E | 4175744.32 | 32.76 | G300E | 745020.49 | 5.85
1706 | Story9 | B36 | 40 MPa RC Beam (25 cm x 25 cm) | Beam | 40MPa | Concrete Rectangular | 250 | 250 | 625 | 4537.5 | 0.28 | 693.81 | G300E | 2325144.64 | 18.24 | G300E | 718465.32 | 5.64
1707 | Story9 | B37 | 40 MPa RC Beam (25 cm x 25 cm) | Beam | 40MPa | Concrete Rectangular | 250 | 250 | 625 | 7200 | 0.45 | 1100.92 | G300E | 3738678.26 | 29.34 | G300E | 752530.7 | 5.9
1708 | Story9 | B38 | 40 MPa RC Beam (25 cm x 25 cm) | Beam | 40MPa | Concrete Rectangular | 250 | 250 | 625 | 4537.5 | 0.28 | 693.81 | G300E | 2165900 | 16.99 | G300E | 727185.04 | 5.71
1709 | Story9 | B4 | 40 MPa RC Beam (25 cm x 25 cm) | Beam | 40MPa | Concrete Rectangular | 250 | 250 | 625 | 6937.5 | 0.43 | 1060.78 | G300E | 2151781.25 | 16.88 | G300E | 694617.19 | 5.45
1710 | Story9 | B40 | 40 MPa RC Beam (25 cm x 25 cm) | Beam | 40MPa | Concrete Rectangular | 250 | 250 | 625 | 4537.5 | 0.28 | 693.81 | G300E | 2094812.5 | 16.44 | G300E | 705127.5 | 5.53
1711 | Story9 | B41 | 40 MPa RC Beam (25 cm x 25 cm) | Beam | 40MPa | Concrete Rectangular | 250 | 250 | 625 | 6937.5 | 0.43 | 1060.78 | G300E | 3602372.28 | 28.27 | G300E | 725094.68 | 5.69
1712 | Story9 | B42 | 40 MPa RC Beam (25 cm x 25 cm) | Beam | 40MPa | Concrete Rectangular | 250 | 250 | 625 | 4537.5 | 0.28 | 693.81 | G300E | 1874311.61 | 14.71 | G300E | 694832.24 | 5.45
1713 | Story9 | B43 | 40 MPa RC Beam (25 cm x 25 cm) | Beam | 40MPa | Concrete Rectangular | 250 | 250 | 625 | 6937.5 | 0.43 | 1060.78 | G300E | 4176059.66 | 32.77 | G300E | 745020.49 | 5.85
1714 | Story9 | B44 | 40 MPa RC Beam (25 cm x 25 cm) | Beam | 40MPa | Concrete Rectangular | 250 | 250 | 625 | 4537.5 | 0.28 | 693.81 | G300E | 1011214.29 | 7.93 | G300E | 732158.04 | 5.74
1715 | Story9 | B45 | 40 MPa RC Beam (25 cm x 25 cm) | Beam | 40MPa | Concrete Rectangular | 250 | 250 | 625 | 4537.5 | 0.28 | 693.81 | G300E | 1629610.71 | 12.79 | G300E | 772023.21 | 6.06
1716 | Story9 | B46 | 40 MPa RC Beam (25 cm x 25 cm) | Beam | 40MPa | Concrete Rectangular | 250 | 250 | 625 | 6937.5 | 0.43 | 1060.78 | G300E | 3965727.27 | 31.12 | G300E | 706379.4 | 5.54
1717 | Story9 | B47 | 40 MPa RC Beam (25 cm x 25 cm) | Beam | 40MPa | Concrete Rectangular | 250 | 250 | 625 | 4537.5 | 0.28 | 693.81 | G300E | 2370519.64 | 18.6 | G300E | 742098.4 | 5.82
1718 | Story9 | B48 | 40 MPa RC Beam (25 cm x 25 cm) | Beam | 40MPa | Concrete Rectangular | 250 | 250 | 625 | 6937.5 | 0.43 | 1060.78 | G300E | 3227514.2 | 25.32 | G300E | 662794.56 | 5.2
1719 | Story9 | B49 | 40 MPa RC Beam (25 cm x 25 cm) | Beam | 40MPa | Concrete Rectangular | 250 | 250 | 625 | 4537.5 | 0.28 | 693.81 | G300E | 2347508.04 | 18.42 | G300E | 742098.4 | 5.82
1720 | Story9 | B5 | 40 MPa RC Beam (25 cm x 25 cm) | Beam | 40MPa | Concrete Rectangular | 250 | 250 | 625 | 4537.5 | 0.28 | 693.81 | G300E | 2349776.79 | 18.44 | G300E | 742098.4 | 5.82
1721 | Story9 | B50 | 40 MPa RC Beam (25 cm x 25 cm) | Beam | 40MPa | Concrete Rectangular | 250 | 250 | 625 | 6937.5 | 0.43 | 1060.78 | G300E | 2671568.18 | 20.96 | G300E | 637619.32 | 5
1722 | Story9 | B51 | 40 MPa RC Beam (25 cm x 25 cm) | Beam | 40MPa | Concrete Rectangular | 250 | 250 | 625 | 4537.5 | 0.28 | 693.81 | G300E | 2140079.46 | 16.79 | G300E | 742098.4 | 5.82
1723 | Story9 | B52 | 40 MPa RC Beam (25 cm x 25 cm) | Beam | 40MPa | Concrete Rectangular | 250 | 250 | 625 | 6937.5 | 0.43 | 1060.78 | G300E | 3227514.2 | 25.32 | G300E | 676038.88 | 5.3
1724 | Story9 | B53 | 40 MPa RC Beam (25 cm x 25 cm) | Beam | 40MPa | Concrete Rectangular | 250 | 250 | 625 | 4537.5 | 0.28 | 693.81 | G300E | 2130032.14 | 16.71 | G300E | 718465.32 | 5.64
1725 | Story9 | B54 | 40 MPa RC Beam (25 cm x 25 cm) | Beam | 40MPa | Concrete Rectangular | 250 | 250 | 625 | 6937.5 | 0.43 | 1060.78 | G300E | 3966042.61 | 31.12 | G300E | 723409.39 | 5.68
1726 | Story9 | B55 | 40 MPa RC Beam (25 cm x 25 cm) | Beam | 40MPa | Concrete Rectangular | 250 | 250 | 625 | 4537.5 | 0.28 | 693.81 | G300E | 963894.64 | 7.56 | G300E | 772023.21 | 6.06
1727 | Story9 | B56 | 40 MPa RC Beam (25 cm x 25 cm) | Beam | 40MPa | Concrete Rectangular | 250 | 250 | 625 | 6937.5 | 0.43 | 1060.78 | G300E | 2545116.48 | 19.97 | G300E | 847636.36 | 6.65
1728 | Story9 | B57 | 40 MPa RC Beam (25 cm x 25 cm) | Beam | 40MPa | Concrete Rectangular | 250 | 250 | 625 | 6937.5 | 0.43 | 1060.78 | G300E | 2223153.41 | 17.44 | G300E | 735059.66 | 5.77
1729 | Story9 | B58 | 40 MPa RC Beam (25 cm x 25 cm) | Beam | 40MPa | Concrete Rectangular | 250 | 250 | 625 | 6937.5 | 0.43 | 1060.78 | G300E | 2107107.95 | 16.53 | G300E | 840068.18 | 6.59
1730 | Story9 | B59 | 40 MPa RC Beam (25 cm x 25 cm) | Beam | 40MPa | Concrete Rectangular | 250 | 250 | 625 | 6937.5 | 0.43 | 1060.78 | G300E | 2223153.41 | 17.44 | G300E | 735059.66 | 5.77
1731 | Story9 | B6 | 40 MPa RC Beam (25 cm x 25 cm) | Beam | 40MPa | Concrete Rectangular | 250 | 250 | 625 | 6937.5 | 0.43 | 1060.78 | G300E | 2107107.95 | 16.53 | G300E | 840068.18 | 6.59
1732 | Story9 | B60 | 40 MPa RC Beam (25 cm x 25 cm) | Beam | 40MPa | Concrete Rectangular | 250 | 250 | 625 | 6937.5 | 0.43 | 1060.78 | G300E | 2545116.48 | 19.97 | G300E | 840068.18 | 6.59
1733 | Story9 | B7 | 40 MPa RC Beam (25 cm x 25 cm) | Beam | 40MPa | Concrete Rectangular | 250 | 250 | 625 | 4537.5 | 0.28 | 693.81 | G300E | 2138783.04 | 16.78 | G300E | 742098.4 | 5.82
1734 | Story9 | B8 | 40 MPa RC Beam (25 cm x 25 cm) | Beam | 40MPa | Concrete Rectangular | 250 | 250 | 625 | 6937.5 | 0.43 | 1060.78 | G300E | 2157877.84 | 16.93 | G300E | 735059.66 | 5.77
1735 | Story9 | B9 | 40 MPa RC Beam (25 cm x 25 cm) | Beam | 40MPa | Concrete Rectangular | 250 | 250 | 625 | 4537.5 | 0.28 | 693.81 | G300E | 2130032.14 | 16.71 | G300E | 718465.32 | 5.64

## Columns
| Story | Label | Section | Structural_Element_Type | Material | Cross_Section_Type | Width_(mm) | Depth_(mm) | Area_(cm^2) | Length_(mm) | Volume_(m^3) | Mass_(kg) | Long._Rebar_Material | Long._Rebar_Volume_(mm^3) | Long._Rebar_Mass_(kg) | Tran._Rebar_Material | Tran._Rebar_Volume_(mm^3) | Tran._Rebar_Mass_(kg)
0 | Story1 | C1 | 40 MPa RC Column (60 cm x 60 cm) | Column | 40MPa | Concrete Rectangular | 600 | 600 | 3600 | 3250 | 1.17 | 2862.39 | G300E | 11700000 | 91.8 | G300E | 0 | 0
1 | Story1 | C10 | 40 MPa RC Column (60 cm x 60 cm) | Column | 40MPa | Concrete Rectangular | 600 | 600 | 3600 | 3225 | 1.16 | 2840.37 | G300E | 19107050 | 149.92 | G300E | 0 | 0
2 | Story1 | C11 | 40 MPa RC Column (60 cm x 60 cm) | Column | 40MPa | Concrete Rectangular | 600 | 600 | 3600 | 3225 | 1.16 | 2840.37 | G300E | 73027975 | 573 | G300E | 0 | 0
3 | Story1 | C12 | 40 MPa RC Column (60 cm x 60 cm) | Column | 40MPa | Concrete Rectangular | 600 | 600 | 3600 | 3225 | 1.16 | 2840.37 | G300E | 11610000 | 91.1 | G300E | 0 | 0
4 | Story1 | C13 | 40 MPa RC Column (60 cm x 60 cm) | Column | 40MPa | Concrete Rectangular | 600 | 600 | 3600 | 3225 | 1.16 | 2840.37 | G300E | 11834675 | 92.86 | G300E | 0 | 0
5 | Story1 | C14 | 40 MPa RC Column (60 cm x 60 cm) | Column | 40MPa | Concrete Rectangular | 600 | 600 | 3600 | 3225 | 1.16 | 2840.37 | G300E | 35564225 | 279.05 | G300E | 0 | 0
6 | Story1 | C17 | 40 MPa RC Column (60 cm x 60 cm) | Column | 40MPa | Concrete Rectangular | 600 | 600 | 3600 | 3225 | 1.16 | 2840.37 | G300E | 35567450 | 279.08 | G300E | 0 | 0
7 | Story1 | C18 | 40 MPa RC Column (60 cm x 60 cm) | Column | 40MPa | Concrete Rectangular | 600 | 600 | 3600 | 3225 | 1.16 | 2840.37 | G300E | 11837900 | 92.88 | G300E | 0 | 0
8 | Story1 | C19 | 40 MPa RC Column (60 cm x 60 cm) | Column | 40MPa | Concrete Rectangular | 600 | 600 | 3600 | 3225 | 1.16 | 2840.37 | G300E | 11835750 | 92.87 | G300E | 0 | 0
9 | Story1 | C2 | 40 MPa RC Column (60 cm x 60 cm) | Column | 40MPa | Concrete Rectangular | 600 | 600 | 3600 | 3225 | 1.16 | 2840.37 | G300E | 13450400 | 105.54 | G300E | 0 | 0
10 | Story1 | C20 | 40 MPa RC Column (60 cm x 60 cm) | Column | 40MPa | Concrete Rectangular | 600 | 600 | 3600 | 3225 | 1.16 | 2840.37 | G300E | 35567450 | 279.08 | G300E | 0 | 0
11 | Story1 | C23 | 40 MPa RC Column (60 cm x 60 cm) | Column | 40MPa | Concrete Rectangular | 600 | 600 | 3600 | 3225 | 1.16 | 2840.37 | G300E | 35570675 | 279.1 | G300E | 0 | 0
12 | Story1 | C24 | 40 MPa RC Column (60 cm x 60 cm) | Column | 40MPa | Concrete Rectangular | 600 | 600 | 3600 | 3225 | 1.16 | 2840.37 | G300E | 11837900 | 92.88 | G300E | 0 | 0
13 | Story1 | C25 | 40 MPa RC Column (60 cm x 60 cm) | Column | 40MPa | Concrete Rectangular | 600 | 600 | 3600 | 3225 | 1.16 | 2840.37 | G300E | 11610000 | 91.1 | G300E | 0 | 0
14 | Story1 | C26 | 40 MPa RC Column (60 cm x 60 cm) | Column | 40MPa | Concrete Rectangular | 600 | 600 | 3600 | 3225 | 1.16 | 2840.37 | G300E | 73030125 | 573.02 | G300E | 0 | 0
15 | Story1 | C27 | 40 MPa RC Column (60 cm x 60 cm) | Column | 40MPa | Concrete Rectangular | 600 | 600 | 3600 | 3225 | 1.16 | 2840.37 | G300E | 19175850 | 150.46 | G300E | 0 | 0
16 | Story1 | C28 | 40 MPa RC Column (60 cm x 60 cm) | Column | 40MPa | Concrete Rectangular | 600 | 600 | 3600 | 3225 | 1.16 | 2840.37 | G300E | 19178000 | 150.48 | G300E | 0 | 0
17 | Story1 | C29 | 40 MPa RC Column (60 cm x 60 cm) | Column | 40MPa | Concrete Rectangular | 600 | 600 | 3600 | 3225 | 1.16 | 2840.37 | G300E | 73032275 | 573.04 | G300E | 0 | 0
18 | Story1 | C3 | 40 MPa RC Column (60 cm x 60 cm) | Column | 40MPa | Concrete Rectangular | 600 | 600 | 3600 | 3225 | 1.16 | 2840.37 | G300E | 11610000 | 91.1 | G300E | 0 | 0
19 | Story1 | C30 | 40 MPa RC Column (60 cm x 60 cm) | Column | 40MPa | Concrete Rectangular | 600 | 600 | 3600 | 3225 | 1.16 | 2840.37 | G300E | 11610000 | 91.1 | G300E | 0 | 0
20 | Story1 | C31 | 40 MPa RC Column (60 cm x 60 cm) | Column | 40MPa | Concrete Rectangular | 600 | 600 | 3600 | 3250 | 1.17 | 2862.39 | G300E | 11700000 | 91.8 | G300E | 0 | 0
21 | Story1 | C32 | 40 MPa RC Column (60 cm x 60 cm) | Column | 40MPa | Concrete Rectangular | 600 | 600 | 3600 | 3225 | 1.16 | 2840.37 | G300E | 13434275 | 105.41 | G300E | 0 | 0
22 | Story1 | C33 | 40 MPa RC Column (60 cm x 60 cm) | Column | 40MPa | Concrete Rectangular | 600 | 600 | 3600 | 3225 | 1.16 | 2840.37 | G300E | 11610000 | 91.1 | G300E | 0 | 0
23 | Story1 | C34 | 40 MPa RC Column (60 cm x 60 cm) | Column | 40MPa | Concrete Rectangular | 600 | 600 | 3600 | 3225 | 1.16 | 2840.37 | G300E | 11610000 | 91.1 | G300E | 0 | 0
24 | Story1 | C35 | 40 MPa RC Column (60 cm x 60 cm) | Column | 40MPa | Concrete Rectangular | 600 | 600 | 3600 | 3225 | 1.16 | 2840.37 | G300E | 13434275 | 105.41 | G300E | 0 | 0
25 | Story1 | C36 | 40 MPa RC Column (60 cm x 60 cm) | Column | 40MPa | Concrete Rectangular | 600 | 600 | 3600 | 3250 | 1.17 | 2862.39 | G300E | 11700000 | 91.8 | G300E | 0 | 0
26 | Story1 | C4 | 40 MPa RC Column (60 cm x 60 cm) | Column | 40MPa | Concrete Rectangular | 600 | 600 | 3600 | 3225 | 1.16 | 2840.37 | G300E | 11610000 | 91.1 | G300E | 0 | 0
27 | Story1 | C5 | 40 MPa RC Column (60 cm x 60 cm) | Column | 40MPa | Concrete Rectangular | 600 | 600 | 3600 | 3225 | 1.16 | 2840.37 | G300E | 13431050 | 105.39 | G300E | 0 | 0
28 | Story1 | C6 | 40 MPa RC Column (60 cm x 60 cm) | Column | 40MPa | Concrete Rectangular | 600 | 600 | 3600 | 3250 | 1.17 | 2862.39 | G300E | 11700000 | 91.8 | G300E | 0 | 0
29 | Story1 | C7 | 40 MPa RC Column (60 cm x 60 cm) | Column | 40MPa | Concrete Rectangular | 600 | 600 | 3600 | 3225 | 1.16 | 2840.37 | G300E | 11610000 | 91.1 | G300E | 0 | 0
30 | Story1 | C8 | 40 MPa RC Column (60 cm x 60 cm) | Column | 40MPa | Concrete Rectangular | 600 | 600 | 3600 | 3225 | 1.16 | 2840.37 | G300E | 73022600 | 572.96 | G300E | 0 | 0
31 | Story1 | C9 | 40 MPa RC Column (60 cm x 60 cm) | Column | 40MPa | Concrete Rectangular | 600 | 600 | 3600 | 3225 | 1.16 | 2840.37 | G300E | 19340325 | 151.75 | G300E | 0 | 0
32 | Story10 | C1 | 40 MPa RC Column (47.5 cm x 47.5 cm) | Column | 40MPa | Concrete Rectangular | 475 | 475 | 2256.3 | 3250 | 0.73 | 1793.96 | G300E | 21297250 | 167.11 | G300E | 0 | 0
33 | Story10 | C10 | 40 MPa RC Column (47.5 cm x 47.5 cm) | Column | 40MPa | Concrete Rectangular | 475 | 475 | 2256.3 | 3200 | 0.72 | 1766.36 | G300E | 7219200 | 56.64 | G300E | 0 | 0
34 | Story10 | C11 | 40 MPa RC Column (47.5 cm x 47.5 cm) | Column | 40MPa | Concrete Rectangular | 475 | 475 | 2256.3 | 3200 | 0.72 | 1766.36 | G300E | 45640533.33 | 358.11 | G300E | 0 | 0
35 | Story10 | C12 | 40 MPa RC Column (47.5 cm x 47.5 cm) | Column | 40MPa | Concrete Rectangular | 475 | 475 | 2256.3 | 3200 | 0.72 | 1766.36 | G300E | 15417600 | 120.97 | G300E | 0 | 0
36 | Story10 | C13 | 40 MPa RC Column (47.5 cm x 47.5 cm) | Column | 40MPa | Concrete Rectangular | 475 | 475 | 2256.3 | 3200 | 0.72 | 1766.36 | G300E | 18524800 | 145.35 | G300E | 0 | 0
37 | Story10 | C14 | 40 MPa RC Column (47.5 cm x 47.5 cm) | Column | 40MPa | Concrete Rectangular | 475 | 475 | 2256.3 | 3200 | 0.72 | 1766.36 | G300E | 7219200 | 56.64 | G300E | 0 | 0
38 | Story10 | C17 | 40 MPa RC Column (47.5 cm x 47.5 cm) | Column | 40MPa | Concrete Rectangular | 475 | 475 | 2256.3 | 3200 | 0.72 | 1766.36 | G300E | 7219200 | 56.64 | G300E | 0 | 0
39 | Story10 | C18 | 40 MPa RC Column (47.5 cm x 47.5 cm) | Column | 40MPa | Concrete Rectangular | 475 | 475 | 2256.3 | 3200 | 0.72 | 1766.36 | G300E | 18524800 | 145.35 | G300E | 0 | 0
40 | Story10 | C19 | 40 MPa RC Column (47.5 cm x 47.5 cm) | Column | 40MPa | Concrete Rectangular | 475 | 475 | 2256.3 | 3200 | 0.72 | 1766.36 | G300E | 18522666.67 | 145.34 | G300E | 0 | 0
41 | Story10 | C2 | 40 MPa RC Column (47.5 cm x 47.5 cm) | Column | 40MPa | Concrete Rectangular | 475 | 475 | 2256.3 | 3200 | 0.72 | 1766.36 | G300E | 12320000 | 96.67 | G300E | 0 | 0
42 | Story10 | C20 | 40 MPa RC Column (47.5 cm x 47.5 cm) | Column | 40MPa | Concrete Rectangular | 475 | 475 | 2256.3 | 3200 | 0.72 | 1766.36 | G300E | 7219200 | 56.64 | G300E | 0 | 0
43 | Story10 | C23 | 40 MPa RC Column (47.5 cm x 47.5 cm) | Column | 40MPa | Concrete Rectangular | 475 | 475 | 2256.3 | 3200 | 0.72 | 1766.36 | G300E | 7219200 | 56.64 | G300E | 0 | 0
44 | Story10 | C24 | 40 MPa RC Column (47.5 cm x 47.5 cm) | Column | 40MPa | Concrete Rectangular | 475 | 475 | 2256.3 | 3200 | 0.72 | 1766.36 | G300E | 18524800 | 145.35 | G300E | 0 | 0
45 | Story10 | C25 | 40 MPa RC Column (47.5 cm x 47.5 cm) | Column | 40MPa | Concrete Rectangular | 475 | 475 | 2256.3 | 3200 | 0.72 | 1766.36 | G300E | 15417600 | 120.97 | G300E | 0 | 0
46 | Story10 | C26 | 40 MPa RC Column (47.5 cm x 47.5 cm) | Column | 40MPa | Concrete Rectangular | 475 | 475 | 2256.3 | 3200 | 0.72 | 1766.36 | G300E | 45641600 | 358.12 | G300E | 0 | 0
47 | Story10 | C27 | 40 MPa RC Column (47.5 cm x 47.5 cm) | Column | 40MPa | Concrete Rectangular | 475 | 475 | 2256.3 | 3200 | 0.72 | 1766.36 | G300E | 7219200 | 56.64 | G300E | 0 | 0
48 | Story10 | C28 | 40 MPa RC Column (47.5 cm x 47.5 cm) | Column | 40MPa | Concrete Rectangular | 475 | 475 | 2256.3 | 3200 | 0.72 | 1766.36 | G300E | 7219200 | 56.64 | G300E | 0 | 0
49 | Story10 | C29 | 40 MPa RC Column (47.5 cm x 47.5 cm) | Column | 40MPa | Concrete Rectangular | 475 | 475 | 2256.3 | 3200 | 0.72 | 1766.36 | G300E | 45643733.33 | 358.14 | G300E | 0 | 0
50 | Story10 | C3 | 40 MPa RC Column (47.5 cm x 47.5 cm) | Column | 40MPa | Concrete Rectangular | 475 | 475 | 2256.3 | 3200 | 0.72 | 1766.36 | G300E | 12755200 | 100.08 | G300E | 0 | 0
51 | Story10 | C30 | 40 MPa RC Column (47.5 cm x 47.5 cm) | Column | 40MPa | Concrete Rectangular | 475 | 475 | 2256.3 | 3200 | 0.72 | 1766.36 | G300E | 15420800 | 121 | G300E | 0 | 0
52 | Story10 | C31 | 40 MPa RC Column (47.5 cm x 47.5 cm) | Column | 40MPa | Concrete Rectangular | 475 | 475 | 2256.3 | 3250 | 0.73 | 1793.96 | G300E | 21295083.33 | 167.09 | G300E | 0 | 0
53 | Story10 | C32 | 40 MPa RC Column (47.5 cm x 47.5 cm) | Column | 40MPa | Concrete Rectangular | 475 | 475 | 2256.3 | 3200 | 0.72 | 1766.36 | G300E | 12330666.67 | 96.75 | G300E | 0 | 0
54 | Story10 | C33 | 40 MPa RC Column (47.5 cm x 47.5 cm) | Column | 40MPa | Concrete Rectangular | 475 | 475 | 2256.3 | 3200 | 0.72 | 1766.36 | G300E | 12723200 | 99.83 | G300E | 0 | 0
55 | Story10 | C34 | 40 MPa RC Column (47.5 cm x 47.5 cm) | Column | 40MPa | Concrete Rectangular | 475 | 475 | 2256.3 | 3200 | 0.72 | 1766.36 | G300E | 12005333.33 | 94.2 | G300E | 0 | 0
56 | Story10 | C35 | 40 MPa RC Column (47.5 cm x 47.5 cm) | Column | 40MPa | Concrete Rectangular | 475 | 475 | 2256.3 | 3200 | 0.72 | 1766.36 | G300E | 12331733.33 | 96.76 | G300E | 0 | 0
57 | Story10 | C36 | 40 MPa RC Column (47.5 cm x 47.5 cm) | Column | 40MPa | Concrete Rectangular | 475 | 475 | 2256.3 | 3250 | 0.73 | 1793.96 | G300E | 21298333.33 | 167.11 | G300E | 0 | 0
58 | Story10 | C4 | 40 MPa RC Column (47.5 cm x 47.5 cm) | Column | 40MPa | Concrete Rectangular | 475 | 475 | 2256.3 | 3200 | 0.72 | 1766.36 | G300E | 11996800 | 94.13 | G300E | 0 | 0
59 | Story10 | C5 | 40 MPa RC Column (47.5 cm x 47.5 cm) | Column | 40MPa | Concrete Rectangular | 475 | 475 | 2256.3 | 3200 | 0.72 | 1766.36 | G300E | 12325333.33 | 96.71 | G300E | 0 | 0
60 | Story10 | C6 | 40 MPa RC Column (47.5 cm x 47.5 cm) | Column | 40MPa | Concrete Rectangular | 475 | 475 | 2256.3 | 3250 | 0.73 | 1793.96 | G300E | 21295083.33 | 167.09 | G300E | 0 | 0
61 | Story10 | C7 | 40 MPa RC Column (47.5 cm x 47.5 cm) | Column | 40MPa | Concrete Rectangular | 475 | 475 | 2256.3 | 3200 | 0.72 | 1766.36 | G300E | 15417600 | 120.97 | G300E | 0 | 0
62 | Story10 | C8 | 40 MPa RC Column (47.5 cm x 47.5 cm) | Column | 40MPa | Concrete Rectangular | 475 | 475 | 2256.3 | 3200 | 0.72 | 1766.36 | G300E | 45643733.33 | 358.14 | G300E | 0 | 0
63 | Story10 | C9 | 40 MPa RC Column (47.5 cm x 47.5 cm) | Column | 40MPa | Concrete Rectangular | 475 | 475 | 2256.3 | 3200 | 0.72 | 1766.36 | G300E | 7219200 | 56.64 | G300E | 0 | 0
64 | Story11 | C1 | 40 MPa RC Column (45 cm x 45 cm) | Column | 40MPa | Concrete Rectangular | 450 | 450 | 2025 | 3250 | 0.66 | 1610.09 | G300E | 6581250 | 51.64 | G300E | 0 | 0
65 | Story11 | C10 | 40 MPa RC Column (45 cm x 45 cm) | Column | 40MPa | Concrete Rectangular | 450 | 450 | 2025 | 3200 | 0.65 | 1585.32 | G300E | 6480000 | 50.84 | G300E | 0 | 0
66 | Story11 | C11 | 40 MPa RC Column (45 cm x 45 cm) | Column | 40MPa | Concrete Rectangular | 450 | 450 | 2025 | 3200 | 0.65 | 1585.32 | G300E | 47577600 | 373.31 | G300E | 0 | 0
67 | Story11 | C12 | 40 MPa RC Column (45 cm x 45 cm) | Column | 40MPa | Concrete Rectangular | 450 | 450 | 2025 | 3200 | 0.65 | 1585.32 | G300E | 6480000 | 50.84 | G300E | 0 | 0
68 | Story11 | C13 | 40 MPa RC Column (45 cm x 45 cm) | Column | 40MPa | Concrete Rectangular | 450 | 450 | 2025 | 3200 | 0.65 | 1585.32 | G300E | 6480000 | 50.84 | G300E | 0 | 0
69 | Story11 | C14 | 40 MPa RC Column (45 cm x 45 cm) | Column | 40MPa | Concrete Rectangular | 450 | 450 | 2025 | 3200 | 0.65 | 1585.32 | G300E | 7898666.67 | 61.98 | G300E | 0 | 0
70 | Story11 | C17 | 40 MPa RC Column (45 cm x 45 cm) | Column | 40MPa | Concrete Rectangular | 450 | 450 | 2025 | 3200 | 0.65 | 1585.32 | G300E | 7901866.67 | 62 | G300E | 0 | 0
71 | Story11 | C18 | 40 MPa RC Column (45 cm x 45 cm) | Column | 40MPa | Concrete Rectangular | 450 | 450 | 2025 | 3200 | 0.65 | 1585.32 | G300E | 6480000 | 50.84 | G300E | 0 | 0
72 | Story11 | C19 | 40 MPa RC Column (45 cm x 45 cm) | Column | 40MPa | Concrete Rectangular | 450 | 450 | 2025 | 3200 | 0.65 | 1585.32 | G300E | 6480000 | 50.84 | G300E | 0 | 0
73 | Story11 | C2 | 40 MPa RC Column (45 cm x 45 cm) | Column | 40MPa | Concrete Rectangular | 450 | 450 | 2025 | 3200 | 0.65 | 1585.32 | G300E | 6480000 | 50.84 | G300E | 0 | 0
74 | Story11 | C20 | 40 MPa RC Column (45 cm x 45 cm) | Column | 40MPa | Concrete Rectangular | 450 | 450 | 2025 | 3200 | 0.65 | 1585.32 | G300E | 7898666.67 | 61.98 | G300E | 0 | 0
75 | Story11 | C23 | 40 MPa RC Column (45 cm x 45 cm) | Column | 40MPa | Concrete Rectangular | 450 | 450 | 2025 | 3200 | 0.65 | 1585.32 | G300E | 7901866.67 | 62 | G300E | 0 | 0
76 | Story11 | C24 | 40 MPa RC Column (45 cm x 45 cm) | Column | 40MPa | Concrete Rectangular | 450 | 450 | 2025 | 3200 | 0.65 | 1585.32 | G300E | 6480000 | 50.84 | G300E | 0 | 0
77 | Story11 | C25 | 40 MPa RC Column (45 cm x 45 cm) | Column | 40MPa | Concrete Rectangular | 450 | 450 | 2025 | 3200 | 0.65 | 1585.32 | G300E | 6480000 | 50.84 | G300E | 0 | 0
78 | Story11 | C26 | 40 MPa RC Column (45 cm x 45 cm) | Column | 40MPa | Concrete Rectangular | 450 | 450 | 2025 | 3200 | 0.65 | 1585.32 | G300E | 47578666.67 | 373.32 | G300E | 0 | 0
79 | Story11 | C27 | 40 MPa RC Column (45 cm x 45 cm) | Column | 40MPa | Concrete Rectangular | 450 | 450 | 2025 | 3200 | 0.65 | 1585.32 | G300E | 6480000 | 50.84 | G300E | 0 | 0
80 | Story11 | C28 | 40 MPa RC Column (45 cm x 45 cm) | Column | 40MPa | Concrete Rectangular | 450 | 450 | 2025 | 3200 | 0.65 | 1585.32 | G300E | 6480000 | 50.84 | G300E | 0 | 0
81 | Story11 | C29 | 40 MPa RC Column (45 cm x 45 cm) | Column | 40MPa | Concrete Rectangular | 450 | 450 | 2025 | 3200 | 0.65 | 1585.32 | G300E | 47580800 | 373.34 | G300E | 0 | 0
82 | Story11 | C3 | 40 MPa RC Column (45 cm x 45 cm) | Column | 40MPa | Concrete Rectangular | 450 | 450 | 2025 | 3200 | 0.65 | 1585.32 | G300E | 6480000 | 50.84 | G300E | 0 | 0
83 | Story11 | C30 | 40 MPa RC Column (45 cm x 45 cm) | Column | 40MPa | Concrete Rectangular | 450 | 450 | 2025 | 3200 | 0.65 | 1585.32 | G300E | 6480000 | 50.84 | G300E | 0 | 0
84 | Story11 | C31 | 40 MPa RC Column (45 cm x 45 cm) | Column | 40MPa | Concrete Rectangular | 450 | 450 | 2025 | 3250 | 0.66 | 1610.09 | G300E | 6581250 | 51.64 | G300E | 0 | 0
85 | Story11 | C32 | 40 MPa RC Column (45 cm x 45 cm) | Column | 40MPa | Concrete Rectangular | 450 | 450 | 2025 | 3200 | 0.65 | 1585.32 | G300E | 6480000 | 50.84 | G300E | 0 | 0
86 | Story11 | C33 | 40 MPa RC Column (45 cm x 45 cm) | Column | 40MPa | Concrete Rectangular | 450 | 450 | 2025 | 3200 | 0.65 | 1585.32 | G300E | 6480000 | 50.84 | G300E | 0 | 0
87 | Story11 | C34 | 40 MPa RC Column (45 cm x 45 cm) | Column | 40MPa | Concrete Rectangular | 450 | 450 | 2025 | 3200 | 0.65 | 1585.32 | G300E | 6480000 | 50.84 | G300E | 0 | 0
88 | Story11 | C35 | 40 MPa RC Column (45 cm x 45 cm) | Column | 40MPa | Concrete Rectangular | 450 | 450 | 2025 | 3200 | 0.65 | 1585.32 | G300E | 6480000 | 50.84 | G300E | 0 | 0
89 | Story11 | C36 | 40 MPa RC Column (45 cm x 45 cm) | Column | 40MPa | Concrete Rectangular | 450 | 450 | 2025 | 3250 | 0.66 | 1610.09 | G300E | 6581250 | 51.64 | G300E | 0 | 0
90 | Story11 | C4 | 40 MPa RC Column (45 cm x 45 cm) | Column | 40MPa | Concrete Rectangular | 450 | 450 | 2025 | 3200 | 0.65 | 1585.32 | G300E | 6480000 | 50.84 | G300E | 0 | 0
91 | Story11 | C5 | 40 MPa RC Column (45 cm x 45 cm) | Column | 40MPa | Concrete Rectangular | 450 | 450 | 2025 | 3200 | 0.65 | 1585.32 | G300E | 6480000 | 50.84 | G300E | 0 | 0
92 | Story11 | C6 | 40 MPa RC Column (45 cm x 45 cm) | Column | 40MPa | Concrete Rectangular | 450 | 450 | 2025 | 3250 | 0.66 | 1610.09 | G300E | 6581250 | 51.64 | G300E | 0 | 0
93 | Story11 | C7 | 40 MPa RC Column (45 cm x 45 cm) | Column | 40MPa | Concrete Rectangular | 450 | 450 | 2025 | 3200 | 0.65 | 1585.32 | G300E | 6480000 | 50.84 | G300E | 0 | 0
94 | Story11 | C8 | 40 MPa RC Column (45 cm x 45 cm) | Column | 40MPa | Concrete Rectangular | 450 | 450 | 2025 | 3200 | 0.65 | 1585.32 | G300E | 47580800 | 373.34 | G300E | 0 | 0
95 | Story11 | C9 | 40 MPa RC Column (45 cm x 45 cm) | Column | 40MPa | Concrete Rectangular | 450 | 450 | 2025 | 3200 | 0.65 | 1585.32 | G300E | 6480000 | 50.84 | G300E | 0 | 0
96 | Story11 | D1 | 40 MPa RC Column (50 cm x 50 cm) | Column | 40MPa | Concrete Rectangular | 500 | 500 | 2500 | 8005.6 | 2 | 4896.39 | G300E | 20014000 | 157.04 | G300E | 0 | 0
97 | Story11 | D10 | 40 MPa RC Column (50 cm x 50 cm) | Column | 40MPa | Concrete Rectangular | 500 | 500 | 2500 | 5940.5 | 1.49 | 3633.33 | G300E | 14851250 | 116.53 | G300E | 0 | 0
98 | Story11 | D11 | 40 MPa RC Column (50 cm x 50 cm) | Column | 40MPa | Concrete Rectangular | 500 | 500 | 2500 | 5940.5 | 1.49 | 3633.33 | G300E | 67634077.62 | 530.68 | G300E | 3463311.5 | 27.17
99 | Story11 | D12 | 40 MPa RC Column (50 cm x 50 cm) | Column | 40MPa | Concrete Rectangular | 500 | 500 | 2500 | 5940.5 | 1.49 | 3633.33 | G300E | 66426671 | 521.21 | G300E | 3463311.5 | 27.17
100 | Story11 | D13 | 40 MPa RC Column (50 cm x 50 cm) | Column | 40MPa | Concrete Rectangular | 500 | 500 | 2500 | 5940.5 | 1.49 | 3633.33 | G300E | 14851250 | 116.53 | G300E | 0 | 0
101 | Story11 | D14 | 40 MPa RC Column (50 cm x 50 cm) | Column | 40MPa | Concrete Rectangular | 500 | 500 | 2500 | 5940.5 | 1.49 | 3633.33 | G300E | 14851250 | 116.53 | G300E | 0 | 0
102 | Story11 | D15 | 40 MPa RC Column (50 cm x 50 cm) | Column | 40MPa | Concrete Rectangular | 500 | 500 | 2500 | 8005.6 | 2 | 4896.39 | G300E | 20014000 | 157.04 | G300E | 0 | 0
103 | Story11 | D16 | 40 MPa RC Column (50 cm x 50 cm) | Column | 40MPa | Concrete Rectangular | 500 | 500 | 2500 | 8005.6 | 2 | 4896.39 | G300E | 75384732.4 | 591.5 | G300E | 4667264.8 | 36.62
104 | Story11 | D17 | 40 MPa RC Column (50 cm x 50 cm) | Column | 40MPa | Concrete Rectangular | 500 | 500 | 2500 | 8005.6 | 2 | 4896.39 | G300E | 58076625.2 | 455.69 | G300E | 0 | 0
105 | Story11 | D18 | 40 MPa RC Column (50 cm x 50 cm) | Column | 40MPa | Concrete Rectangular | 500 | 500 | 2500 | 8005.6 | 2 | 4896.39 | G300E | 20014000 | 157.04 | G300E | 0 | 0
106 | Story11 | D19 | 40 MPa RC Column (50 cm x 50 cm) | Column | 40MPa | Concrete Rectangular | 500 | 500 | 2500 | 5940.5 | 1.49 | 3633.33 | G300E | 14851250 | 116.53 | G300E | 0 | 0
107 | Story11 | D2 | 40 MPa RC Column (50 cm x 50 cm) | Column | 40MPa | Concrete Rectangular | 500 | 500 | 2500 | 5940.5 | 1.49 | 3633.33 | G300E | 14851250 | 116.53 | G300E | 0 | 0
108 | Story11 | D20 | 40 MPa RC Column (50 cm x 50 cm) | Column | 40MPa | Concrete Rectangular | 500 | 500 | 2500 | 5940.5 | 1.49 | 3633.33 | G300E | 14851250 | 116.53 | G300E | 0 | 0
109 | Story11 | D21 | 40 MPa RC Column (50 cm x 50 cm) | Column | 40MPa | Concrete Rectangular | 500 | 500 | 2500 | 8005.6 | 2 | 4896.39 | G300E | 20014000 | 157.04 | G300E | 0 | 0
110 | Story11 | D22 | 40 MPa RC Column (50 cm x 50 cm) | Column | 40MPa | Concrete Rectangular | 500 | 500 | 2500 | 8005.6 | 2 | 4896.39 | G300E | 75510820.6 | 592.49 | G300E | 4667264.8 | 36.62
111 | Story11 | D23 | 40 MPa RC Column (50 cm x 50 cm) | Column | 40MPa | Concrete Rectangular | 500 | 500 | 2500 | 5940.5 | 1.49 | 3633.33 | G300E | 24981287.62 | 196.01 | G300E | 0 | 0
112 | Story11 | D24 | 40 MPa RC Column (50 cm x 50 cm) | Column | 40MPa | Concrete Rectangular | 500 | 500 | 2500 | 5940.5 | 1.49 | 3633.33 | G300E | 23533290.75 | 184.65 | G300E | 0 | 0
113 | Story11 | D25 | 40 MPa RC Column (50 cm x 50 cm) | Column | 40MPa | Concrete Rectangular | 500 | 500 | 2500 | 8005.6 | 2 | 4896.39 | G300E | 58086632.2 | 455.77 | G300E | 0 | 0
114 | Story11 | D26 | 40 MPa RC Column (50 cm x 50 cm) | Column | 40MPa | Concrete Rectangular | 500 | 500 | 2500 | 8005.6 | 2 | 4896.39 | G300E | 20014000 | 157.04 | G300E | 0 | 0
115 | Story11 | D27 | 40 MPa RC Column (50 cm x 50 cm) | Column | 40MPa | Concrete Rectangular | 500 | 500 | 2500 | 5940.5 | 1.49 | 3633.33 | G300E | 14851250 | 116.53 | G300E | 0 | 0
116 | Story11 | D28 | 40 MPa RC Column (50 cm x 50 cm) | Column | 40MPa | Concrete Rectangular | 500 | 500 | 2500 | 5940.5 | 1.49 | 3633.33 | G300E | 14851250 | 116.53 | G300E | 0 | 0
117 | Story11 | D29 | 40 MPa RC Column (50 cm x 50 cm) | Column | 40MPa | Concrete Rectangular | 500 | 500 | 2500 | 5940.5 | 1.49 | 3633.33 | G300E | 14851250 | 116.53 | G300E | 0 | 0
118 | Story11 | D3 | 40 MPa RC Column (50 cm x 50 cm) | Column | 40MPa | Concrete Rectangular | 500 | 500 | 2500 | 8005.6 | 2 | 4896.39 | G300E | 20014000 | 157.04 | G300E | 0 | 0
119 | Story11 | D30 | 40 MPa RC Column (50 cm x 50 cm) | Column | 40MPa | Concrete Rectangular | 500 | 500 | 2500 | 5940.5 | 1.49 | 3633.33 | G300E | 14851250 | 116.53 | G300E | 0 | 0
120 | Story11 | D31 | 40 MPa RC Column (50 cm x 50 cm) | Column | 40MPa | Concrete Rectangular | 500 | 500 | 2500 | 5940.5 | 1.49 | 3633.33 | G300E | 14851250 | 116.53 | G300E | 0 | 0
121 | Story11 | D32 | 40 MPa RC Column (50 cm x 50 cm) | Column | 40MPa | Concrete Rectangular | 500 | 500 | 2500 | 8005.6 | 2 | 4896.39 | G300E | 20014000 | 157.04 | G300E | 0 | 0
122 | Story11 | D33 | 40 MPa RC Column (50 cm x 50 cm) | Column | 40MPa | Concrete Rectangular | 500 | 500 | 2500 | 8005.6 | 2 | 4896.39 | G300E | 20014000 | 157.04 | G300E | 0 | 0
123 | Story11 | D34 | 40 MPa RC Column (50 cm x 50 cm) | Column | 40MPa | Concrete Rectangular | 500 | 500 | 2500 | 8005.6 | 2 | 4896.39 | G300E | 20014000 | 157.04 | G300E | 0 | 0
124 | Story11 | D35 | 40 MPa RC Column (50 cm x 50 cm) | Column | 40MPa | Concrete Rectangular | 500 | 500 | 2500 | 8005.6 | 2 | 4896.39 | G300E | 20014000 | 157.04 | G300E | 0 | 0
125 | Story11 | D36 | 40 MPa RC Column (50 cm x 50 cm) | Column | 40MPa | Concrete Rectangular | 500 | 500 | 2500 | 8005.6 | 2 | 4896.39 | G300E | 20014000 | 157.04 | G300E | 0 | 0
126 | Story11 | D37 | 40 MPa RC Column (50 cm x 50 cm) | Column | 40MPa | Concrete Rectangular | 500 | 500 | 2500 | 8005.6 | 2 | 4896.39 | G300E | 20014000 | 157.04 | G300E | 0 | 0
127 | Story11 | D38 | 40 MPa RC Column (50 cm x 50 cm) | Column | 40MPa | Concrete Rectangular | 500 | 500 | 2500 | 5940.5 | 1.49 | 3633.33 | G300E | 14851250 | 116.53 | G300E | 0 | 0
128 | Story11 | D39 | 40 MPa RC Column (50 cm x 50 cm) | Column | 40MPa | Concrete Rectangular | 500 | 500 | 2500 | 8005.6 | 2 | 4896.39 | G300E | 20014000 | 157.04 | G300E | 0 | 0
129 | Story11 | D4 | 40 MPa RC Column (50 cm x 50 cm) | Column | 40MPa | Concrete Rectangular | 500 | 500 | 2500 | 8005.6 | 2 | 4896.39 | G300E | 20014000 | 157.04 | G300E | 0 | 0
130 | Story11 | D40 | 40 MPa RC Column (50 cm x 50 cm) | Column | 40MPa | Concrete Rectangular | 500 | 500 | 2500 | 8005.6 | 2 | 4896.39 | G300E | 20014000 | 157.04 | G300E | 0 | 0
131 | Story11 | D41 | 40 MPa RC Column (50 cm x 50 cm) | Column | 40MPa | Concrete Rectangular | 500 | 500 | 2500 | 5940.5 | 1.49 | 3633.33 | G300E | 14851250 | 116.53 | G300E | 0 | 0
132 | Story11 | D42 | 40 MPa RC Column (50 cm x 50 cm) | Column | 40MPa | Concrete Rectangular | 500 | 500 | 2500 | 8005.6 | 2 | 4896.39 | G300E | 20166106.4 | 158.23 | G300E | 0 | 0
133 | Story11 | D43 | 40 MPa RC Column (50 cm x 50 cm) | Column | 40MPa | Concrete Rectangular | 500 | 500 | 2500 | 5940.5 | 1.49 | 3633.33 | G300E | 14851250 | 116.53 | G300E | 0 | 0
134 | Story11 | D44 | 40 MPa RC Column (50 cm x 50 cm) | Column | 40MPa | Concrete Rectangular | 500 | 500 | 2500 | 8005.6 | 2 | 4896.39 | G300E | 20014000 | 157.04 | G300E | 0 | 0
135 | Story11 | D45 | 40 MPa RC Column (50 cm x 50 cm) | Column | 40MPa | Concrete Rectangular | 500 | 500 | 2500 | 5940.5 | 1.49 | 3633.33 | G300E | 14851250 | 116.53 | G300E | 0 | 0
136 | Story11 | D46 | 40 MPa RC Column (50 cm x 50 cm) | Column | 40MPa | Concrete Rectangular | 500 | 500 | 2500 | 5940.5 | 1.49 | 3633.33 | G300E | 14851250 | 116.53 | G300E | 0 | 0
137 | Story11 | D47 | 40 MPa RC Column (50 cm x 50 cm) | Column | 40MPa | Concrete Rectangular | 500 | 500 | 2500 | 5940.5 | 1.49 | 3633.33 | G300E | 25064454.62 | 196.67 | G300E | 0 | 0
138 | Story11 | D48 | 40 MPa RC Column (50 cm x 50 cm) | Column | 40MPa | Concrete Rectangular | 500 | 500 | 2500 | 5940.5 | 1.49 | 3633.33 | G300E | 23447153.5 | 183.98 | G300E | 0 | 0
139 | Story11 | D49 | 40 MPa RC Column (50 cm x 50 cm) | Column | 40MPa | Concrete Rectangular | 500 | 500 | 2500 | 5940.5 | 1.49 | 3633.33 | G300E | 14851250 | 116.53 | G300E | 0 | 0
140 | Story11 | D5 | 40 MPa RC Column (50 cm x 50 cm) | Column | 40MPa | Concrete Rectangular | 500 | 500 | 2500 | 5940.5 | 1.49 | 3633.33 | G300E | 26387701 | 207.05 | G300E | 3463311.5 | 27.17
141 | Story11 | D50 | 40 MPa RC Column (50 cm x 50 cm) | Column | 40MPa | Concrete Rectangular | 500 | 500 | 2500 | 5940.5 | 1.49 | 3633.33 | G300E | 14851250 | 116.53 | G300E | 0 | 0
142 | Story11 | D51 | 40 MPa RC Column (50 cm x 50 cm) | Column | 40MPa | Concrete Rectangular | 500 | 500 | 2500 | 8005.6 | 2 | 4896.39 | G300E | 20014000 | 157.04 | G300E | 0 | 0
143 | Story11 | D52 | 40 MPa RC Column (50 cm x 50 cm) | Column | 40MPa | Concrete Rectangular | 500 | 500 | 2500 | 8005.6 | 2 | 4896.39 | G300E | 58078626.6 | 455.71 | G300E | 0 | 0
144 | Story11 | D53 | 40 MPa RC Column (50 cm x 50 cm) | Column | 40MPa | Concrete Rectangular | 500 | 500 | 2500 | 8005.6 | 2 | 4896.39 | G300E | 75380729.6 | 591.47 | G300E | 4667264.8 | 36.62
145 | Story11 | D54 | 40 MPa RC Column (50 cm x 50 cm) | Column | 40MPa | Concrete Rectangular | 500 | 500 | 2500 | 8005.6 | 2 | 4896.39 | G300E | 20014000 | 157.04 | G300E | 0 | 0
146 | Story11 | D55 | 40 MPa RC Column (50 cm x 50 cm) | Column | 40MPa | Concrete Rectangular | 500 | 500 | 2500 | 5940.5 | 1.49 | 3633.33 | G300E | 14851250 | 116.53 | G300E | 0 | 0
147 | Story11 | D56 | 40 MPa RC Column (50 cm x 50 cm) | Column | 40MPa | Concrete Rectangular | 500 | 500 | 2500 | 5940.5 | 1.49 | 3633.33 | G300E | 14851250 | 116.53 | G300E | 0 | 0
148 | Story11 | D57 | 40 MPa RC Column (50 cm x 50 cm) | Column | 40MPa | Concrete Rectangular | 500 | 500 | 2500 | 8005.6 | 2 | 4896.39 | G300E | 20014000 | 157.04 | G300E | 0 | 0
149 | Story11 | D58 | 40 MPa RC Column (50 cm x 50 cm) | Column | 40MPa | Concrete Rectangular | 500 | 500 | 2500 | 8005.6 | 2 | 4896.39 | G300E | 58088633.6 | 455.78 | G300E | 0 | 0
150 | Story11 | D59 | 40 MPa RC Column (50 cm x 50 cm) | Column | 40MPa | Concrete Rectangular | 500 | 500 | 2500 | 5940.5 | 1.49 | 3633.33 | G300E | 67585068.5 | 530.3 | G300E | 3463311.5 | 27.17
151 | Story11 | D6 | 40 MPa RC Column (50 cm x 50 cm) | Column | 40MPa | Concrete Rectangular | 500 | 500 | 2500 | 8005.6 | 2 | 4896.39 | G300E | 20014000 | 157.04 | G300E | 0 | 0
152 | Story11 | D60 | 40 MPa RC Column (50 cm x 50 cm) | Column | 40MPa | Concrete Rectangular | 500 | 500 | 2500 | 5940.5 | 1.49 | 3633.33 | G300E | 66475680.12 | 521.59 | G300E | 3463311.5 | 27.17
153 | Story11 | D61 | 40 MPa RC Column (50 cm x 50 cm) | Column | 40MPa | Concrete Rectangular | 500 | 500 | 2500 | 8005.6 | 2 | 4896.39 | G300E | 75502815 | 592.42 | G300E | 4667264.8 | 36.62
154 | Story11 | D62 | 40 MPa RC Column (50 cm x 50 cm) | Column | 40MPa | Concrete Rectangular | 500 | 500 | 2500 | 8005.6 | 2 | 4896.39 | G300E | 20014000 | 157.04 | G300E | 0 | 0
155 | Story11 | D63 | 40 MPa RC Column (50 cm x 50 cm) | Column | 40MPa | Concrete Rectangular | 500 | 500 | 2500 | 5940.5 | 1.49 | 3633.33 | G300E | 14851250 | 116.53 | G300E | 0 | 0
156 | Story11 | D64 | 40 MPa RC Column (50 cm x 50 cm) | Column | 40MPa | Concrete Rectangular | 500 | 500 | 2500 | 5940.5 | 1.49 | 3633.33 | G300E | 14851250 | 116.53 | G300E | 0 | 0
157 | Story11 | D65 | 40 MPa RC Column (50 cm x 50 cm) | Column | 40MPa | Concrete Rectangular | 500 | 500 | 2500 | 5940.5 | 1.49 | 3633.33 | G300E | 26427799.38 | 207.36 | G300E | 3463311.5 | 27.17
158 | Story11 | D66 | 40 MPa RC Column (50 cm x 50 cm) | Column | 40MPa | Concrete Rectangular | 500 | 500 | 2500 | 5940.5 | 1.49 | 3633.33 | G300E | 25965925.5 | 203.74 | G300E | 2597483.62 | 20.38
159 | Story11 | D67 | 40 MPa RC Column (50 cm x 50 cm) | Column | 40MPa | Concrete Rectangular | 500 | 500 | 2500 | 5940.5 | 1.49 | 3633.33 | G300E | 14851250 | 116.53 | G300E | 0 | 0
160 | Story11 | D68 | 40 MPa RC Column (50 cm x 50 cm) | Column | 40MPa | Concrete Rectangular | 500 | 500 | 2500 | 8005.6 | 2 | 4896.39 | G300E | 20014000 | 157.04 | G300E | 0 | 0
161 | Story11 | D69 | 40 MPa RC Column (50 cm x 50 cm) | Column | 40MPa | Concrete Rectangular | 500 | 500 | 2500 | 8005.6 | 2 | 4896.39 | G300E | 20014000 | 157.04 | G300E | 0 | 0
162 | Story11 | D7 | 40 MPa RC Column (50 cm x 50 cm) | Column | 40MPa | Concrete Rectangular | 500 | 500 | 2500 | 5940.5 | 1.49 | 3633.33 | G300E | 25965925.5 | 203.74 | G300E | 2597483.62 | 20.38
163 | Story11 | D70 | 40 MPa RC Column (50 cm x 50 cm) | Column | 40MPa | Concrete Rectangular | 500 | 500 | 2500 | 8005.6 | 2 | 4896.39 | G300E | 20014000 | 157.04 | G300E | 0 | 0
164 | Story11 | D71 | 40 MPa RC Column (50 cm x 50 cm) | Column | 40MPa | Concrete Rectangular | 500 | 500 | 2500 | 8005.6 | 2 | 4896.39 | G300E | 20162103.6 | 158.2 | G300E | 0 | 0
165 | Story11 | D72 | 40 MPa RC Column (50 cm x 50 cm) | Column | 40MPa | Concrete Rectangular | 500 | 500 | 2500 | 8005.6 | 2 | 4896.39 | G300E | 20014000 | 157.04 | G300E | 0 | 0
166 | Story11 | D8 | 40 MPa RC Column (50 cm x 50 cm) | Column | 40MPa | Concrete Rectangular | 500 | 500 | 2500 | 8005.6 | 2 | 4896.39 | G300E | 20014000 | 157.04 | G300E | 0 | 0
167 | Story11 | D9 | 40 MPa RC Column (50 cm x 50 cm) | Column | 40MPa | Concrete Rectangular | 500 | 500 | 2500 | 5940.5 | 1.49 | 3633.33 | G300E | 14851250 | 116.53 | G300E | 0 | 0
168 | Story12 | C1 | 40 MPa RC Column (45 cm x 45 cm) | Column | 40MPa | Concrete Rectangular | 450 | 450 | 2025 | 3250 | 0.66 | 1610.09 | G300E | 6581250 | 51.64 | G300E | 0 | 0
169 | Story12 | C10 | 40 MPa RC Column (45 cm x 45 cm) | Column | 40MPa | Concrete Rectangular | 450 | 450 | 2025 | 3200 | 0.65 | 1585.32 | G300E | 27901866.67 | 218.93 | G300E | 0 | 0
170 | Story12 | C11 | 40 MPa RC Column (45 cm x 45 cm) | Column | 40MPa | Concrete Rectangular | 450 | 450 | 2025 | 3200 | 0.65 | 1585.32 | G300E | 40006400 | 313.91 | G300E | 0 | 0
171 | Story12 | C12 | 40 MPa RC Column (45 cm x 45 cm) | Column | 40MPa | Concrete Rectangular | 450 | 450 | 2025 | 3200 | 0.65 | 1585.32 | G300E | 18889600 | 148.21 | G300E | 0 | 0
172 | Story12 | C13 | 40 MPa RC Column (45 cm x 45 cm) | Column | 40MPa | Concrete Rectangular | 450 | 450 | 2025 | 3200 | 0.65 | 1585.32 | G300E | 15473066.67 | 121.41 | G300E | 0 | 0
173 | Story12 | C14 | 40 MPa RC Column (45 cm x 45 cm) | Column | 40MPa | Concrete Rectangular | 450 | 450 | 2025 | 3200 | 0.65 | 1585.32 | G300E | 35995733.33 | 282.44 | G300E | 0 | 0
174 | Story12 | C17 | 40 MPa RC Column (45 cm x 45 cm) | Column | 40MPa | Concrete Rectangular | 450 | 450 | 2025 | 3200 | 0.65 | 1585.32 | G300E | 35997866.67 | 282.45 | G300E | 0 | 0
175 | Story12 | C18 | 40 MPa RC Column (45 cm x 45 cm) | Column | 40MPa | Concrete Rectangular | 450 | 450 | 2025 | 3200 | 0.65 | 1585.32 | G300E | 15476266.67 | 121.43 | G300E | 0 | 0
176 | Story12 | C19 | 40 MPa RC Column (45 cm x 45 cm) | Column | 40MPa | Concrete Rectangular | 450 | 450 | 2025 | 3200 | 0.65 | 1585.32 | G300E | 15474133.33 | 121.42 | G300E | 0 | 0
177 | Story12 | C2 | 40 MPa RC Column (45 cm x 45 cm) | Column | 40MPa | Concrete Rectangular | 450 | 450 | 2025 | 3200 | 0.65 | 1585.32 | G300E | 20094933.33 | 157.67 | G300E | 0 | 0
178 | Story12 | C20 | 40 MPa RC Column (45 cm x 45 cm) | Column | 40MPa | Concrete Rectangular | 450 | 450 | 2025 | 3200 | 0.65 | 1585.32 | G300E | 35997866.67 | 282.45 | G300E | 0 | 0
179 | Story12 | C23 | 40 MPa RC Column (45 cm x 45 cm) | Column | 40MPa | Concrete Rectangular | 450 | 450 | 2025 | 3200 | 0.65 | 1585.32 | G300E | 36001066.67 | 282.48 | G300E | 0 | 0
180 | Story12 | C24 | 40 MPa RC Column (45 cm x 45 cm) | Column | 40MPa | Concrete Rectangular | 450 | 450 | 2025 | 3200 | 0.65 | 1585.32 | G300E | 15476266.67 | 121.43 | G300E | 0 | 0
181 | Story12 | C25 | 40 MPa RC Column (45 cm x 45 cm) | Column | 40MPa | Concrete Rectangular | 450 | 450 | 2025 | 3200 | 0.65 | 1585.32 | G300E | 18997333.33 | 149.06 | G300E | 0 | 0
182 | Story12 | C26 | 40 MPa RC Column (45 cm x 45 cm) | Column | 40MPa | Concrete Rectangular | 450 | 450 | 2025 | 3200 | 0.65 | 1585.32 | G300E | 40007466.67 | 313.91 | G300E | 0 | 0
183 | Story12 | C27 | 40 MPa RC Column (45 cm x 45 cm) | Column | 40MPa | Concrete Rectangular | 450 | 450 | 2025 | 3200 | 0.65 | 1585.32 | G300E | 27949866.67 | 219.31 | G300E | 0 | 0
184 | Story12 | C28 | 40 MPa RC Column (45 cm x 45 cm) | Column | 40MPa | Concrete Rectangular | 450 | 450 | 2025 | 3200 | 0.65 | 1585.32 | G300E | 27948800 | 219.3 | G300E | 0 | 0
185 | Story12 | C29 | 40 MPa RC Column (45 cm x 45 cm) | Column | 40MPa | Concrete Rectangular | 450 | 450 | 2025 | 3200 | 0.65 | 1585.32 | G300E | 40009600 | 313.93 | G300E | 0 | 0
186 | Story12 | C3 | 40 MPa RC Column (45 cm x 45 cm) | Column | 40MPa | Concrete Rectangular | 450 | 450 | 2025 | 3200 | 0.65 | 1585.32 | G300E | 12722133.33 | 99.82 | G300E | 0 | 0
187 | Story12 | C30 | 40 MPa RC Column (45 cm x 45 cm) | Column | 40MPa | Concrete Rectangular | 450 | 450 | 2025 | 3200 | 0.65 | 1585.32 | G300E | 18970666.67 | 148.85 | G300E | 0 | 0
188 | Story12 | C31 | 40 MPa RC Column (45 cm x 45 cm) | Column | 40MPa | Concrete Rectangular | 450 | 450 | 2025 | 3250 | 0.66 | 1610.09 | G300E | 6581250 | 51.64 | G300E | 0 | 0
189 | Story12 | C32 | 40 MPa RC Column (45 cm x 45 cm) | Column | 40MPa | Concrete Rectangular | 450 | 450 | 2025 | 3200 | 0.65 | 1585.32 | G300E | 20086400 | 157.61 | G300E | 0 | 0
190 | Story12 | C33 | 40 MPa RC Column (45 cm x 45 cm) | Column | 40MPa | Concrete Rectangular | 450 | 450 | 2025 | 3200 | 0.65 | 1585.32 | G300E | 12800000 | 100.43 | G300E | 0 | 0
191 | Story12 | C34 | 40 MPa RC Column (45 cm x 45 cm) | Column | 40MPa | Concrete Rectangular | 450 | 450 | 2025 | 3200 | 0.65 | 1585.32 | G300E | 12800000 | 100.43 | G300E | 0 | 0
192 | Story12 | C35 | 40 MPa RC Column (45 cm x 45 cm) | Column | 40MPa | Concrete Rectangular | 450 | 450 | 2025 | 3200 | 0.65 | 1585.32 | G300E | 20087466.67 | 157.61 | G300E | 0 | 0
193 | Story12 | C36 | 40 MPa RC Column (45 cm x 45 cm) | Column | 40MPa | Concrete Rectangular | 450 | 450 | 2025 | 3250 | 0.66 | 1610.09 | G300E | 6581250 | 51.64 | G300E | 0 | 0
194 | Story12 | C4 | 40 MPa RC Column (45 cm x 45 cm) | Column | 40MPa | Concrete Rectangular | 450 | 450 | 2025 | 3200 | 0.65 | 1585.32 | G300E | 12789333.33 | 100.35 | G300E | 0 | 0
195 | Story12 | C5 | 40 MPa RC Column (45 cm x 45 cm) | Column | 40MPa | Concrete Rectangular | 450 | 450 | 2025 | 3200 | 0.65 | 1585.32 | G300E | 20087466.67 | 157.61 | G300E | 0 | 0
196 | Story12 | C6 | 40 MPa RC Column (45 cm x 45 cm) | Column | 40MPa | Concrete Rectangular | 450 | 450 | 2025 | 3250 | 0.66 | 1610.09 | G300E | 6581250 | 51.64 | G300E | 0 | 0
197 | Story12 | C7 | 40 MPa RC Column (45 cm x 45 cm) | Column | 40MPa | Concrete Rectangular | 450 | 450 | 2025 | 3200 | 0.65 | 1585.32 | G300E | 18884266.67 | 148.17 | G300E | 0 | 0
198 | Story12 | C8 | 40 MPa RC Column (45 cm x 45 cm) | Column | 40MPa | Concrete Rectangular | 450 | 450 | 2025 | 3200 | 0.65 | 1585.32 | G300E | 40009600 | 313.93 | G300E | 0 | 0
199 | Story12 | C9 | 40 MPa RC Column (45 cm x 45 cm) | Column | 40MPa | Concrete Rectangular | 450 | 450 | 2025 | 3200 | 0.65 | 1585.32 | G300E | 28060800 | 220.18 | G300E | 0 | 0
200 | Story13 | C1 | 40 MPa RC Column (42.5 cm x 42.5 cm) | Column | 40MPa | Concrete Rectangular | 425 | 425 | 1806.3 | 3250 | 0.59 | 1436.16 | G300E | 11016416.67 | 86.44 | G300E | 0 | 0
201 | Story13 | C10 | 40 MPa RC Column (42.5 cm x 42.5 cm) | Column | 40MPa | Concrete Rectangular | 425 | 425 | 1806.3 | 3200 | 0.58 | 1414.07 | G300E | 27724800 | 217.54 | G300E | 0 | 0
202 | Story13 | C11 | 40 MPa RC Column (42.5 cm x 42.5 cm) | Column | 40MPa | Concrete Rectangular | 425 | 425 | 1806.3 | 3200 | 0.58 | 1414.07 | G300E | 41860266.67 | 328.45 | G300E | 0 | 0
203 | Story13 | C12 | 40 MPa RC Column (42.5 cm x 42.5 cm) | Column | 40MPa | Concrete Rectangular | 425 | 425 | 1806.3 | 3200 | 0.58 | 1414.07 | G300E | 22172800 | 173.98 | G300E | 0 | 0
204 | Story13 | C13 | 40 MPa RC Column (42.5 cm x 42.5 cm) | Column | 40MPa | Concrete Rectangular | 425 | 425 | 1806.3 | 3200 | 0.58 | 1414.07 | G300E | 20253866.67 | 158.92 | G300E | 0 | 0
205 | Story13 | C14 | 40 MPa RC Column (42.5 cm x 42.5 cm) | Column | 40MPa | Concrete Rectangular | 425 | 425 | 1806.3 | 3200 | 0.58 | 1414.07 | G300E | 34461866.67 | 270.4 | G300E | 0 | 0
206 | Story13 | C17 | 40 MPa RC Column (42.5 cm x 42.5 cm) | Column | 40MPa | Concrete Rectangular | 425 | 425 | 1806.3 | 3200 | 0.58 | 1414.07 | G300E | 34465066.67 | 270.43 | G300E | 0 | 0
207 | Story13 | C18 | 40 MPa RC Column (42.5 cm x 42.5 cm) | Column | 40MPa | Concrete Rectangular | 425 | 425 | 1806.3 | 3200 | 0.58 | 1414.07 | G300E | 20257066.67 | 158.94 | G300E | 0 | 0
208 | Story13 | C19 | 40 MPa RC Column (42.5 cm x 42.5 cm) | Column | 40MPa | Concrete Rectangular | 425 | 425 | 1806.3 | 3200 | 0.58 | 1414.07 | G300E | 20253866.67 | 158.92 | G300E | 0 | 0
209 | Story13 | C2 | 40 MPa RC Column (42.5 cm x 42.5 cm) | Column | 40MPa | Concrete Rectangular | 425 | 425 | 1806.3 | 3200 | 0.58 | 1414.07 | G300E | 23111466.67 | 181.34 | G300E | 0 | 0
210 | Story13 | C20 | 40 MPa RC Column (42.5 cm x 42.5 cm) | Column | 40MPa | Concrete Rectangular | 425 | 425 | 1806.3 | 3200 | 0.58 | 1414.07 | G300E | 34465066.67 | 270.43 | G300E | 0 | 0
211 | Story13 | C23 | 40 MPa RC Column (42.5 cm x 42.5 cm) | Column | 40MPa | Concrete Rectangular | 425 | 425 | 1806.3 | 3200 | 0.58 | 1414.07 | G300E | 34465066.67 | 270.43 | G300E | 0 | 0
212 | Story13 | C24 | 40 MPa RC Column (42.5 cm x 42.5 cm) | Column | 40MPa | Concrete Rectangular | 425 | 425 | 1806.3 | 3200 | 0.58 | 1414.07 | G300E | 20257066.67 | 158.94 | G300E | 0 | 0
213 | Story13 | C25 | 40 MPa RC Column (42.5 cm x 42.5 cm) | Column | 40MPa | Concrete Rectangular | 425 | 425 | 1806.3 | 3200 | 0.58 | 1414.07 | G300E | 22171733.33 | 173.97 | G300E | 0 | 0
214 | Story13 | C26 | 40 MPa RC Column (42.5 cm x 42.5 cm) | Column | 40MPa | Concrete Rectangular | 425 | 425 | 1806.3 | 3200 | 0.58 | 1414.07 | G300E | 41861333.33 | 328.46 | G300E | 0 | 0
215 | Story13 | C27 | 40 MPa RC Column (42.5 cm x 42.5 cm) | Column | 40MPa | Concrete Rectangular | 425 | 425 | 1806.3 | 3200 | 0.58 | 1414.07 | G300E | 27766400 | 217.87 | G300E | 0 | 0
216 | Story13 | C28 | 40 MPa RC Column (42.5 cm x 42.5 cm) | Column | 40MPa | Concrete Rectangular | 425 | 425 | 1806.3 | 3200 | 0.58 | 1414.07 | G300E | 27766400 | 217.87 | G300E | 0 | 0
217 | Story13 | C29 | 40 MPa RC Column (42.5 cm x 42.5 cm) | Column | 40MPa | Concrete Rectangular | 425 | 425 | 1806.3 | 3200 | 0.58 | 1414.07 | G300E | 41861333.33 | 328.46 | G300E | 0 | 0
218 | Story13 | C3 | 40 MPa RC Column (42.5 cm x 42.5 cm) | Column | 40MPa | Concrete Rectangular | 425 | 425 | 1806.3 | 3200 | 0.58 | 1414.07 | G300E | 16512000 | 129.56 | G300E | 0 | 0
219 | Story13 | C30 | 40 MPa RC Column (42.5 cm x 42.5 cm) | Column | 40MPa | Concrete Rectangular | 425 | 425 | 1806.3 | 3200 | 0.58 | 1414.07 | G300E | 22173866.67 | 173.98 | G300E | 0 | 0
220 | Story13 | C31 | 40 MPa RC Column (42.5 cm x 42.5 cm) | Column | 40MPa | Concrete Rectangular | 425 | 425 | 1806.3 | 3250 | 0.59 | 1436.16 | G300E | 11016416.67 | 86.44 | G300E | 0 | 0
221 | Story13 | C32 | 40 MPa RC Column (42.5 cm x 42.5 cm) | Column | 40MPa | Concrete Rectangular | 425 | 425 | 1806.3 | 3200 | 0.58 | 1414.07 | G300E | 23124266.67 | 181.44 | G300E | 0 | 0
222 | Story13 | C33 | 40 MPa RC Column (42.5 cm x 42.5 cm) | Column | 40MPa | Concrete Rectangular | 425 | 425 | 1806.3 | 3200 | 0.58 | 1414.07 | G300E | 16564266.67 | 129.97 | G300E | 0 | 0
223 | Story13 | C34 | 40 MPa RC Column (42.5 cm x 42.5 cm) | Column | 40MPa | Concrete Rectangular | 425 | 425 | 1806.3 | 3200 | 0.58 | 1414.07 | G300E | 16564266.67 | 129.97 | G300E | 0 | 0
224 | Story13 | C35 | 40 MPa RC Column (42.5 cm x 42.5 cm) | Column | 40MPa | Concrete Rectangular | 425 | 425 | 1806.3 | 3200 | 0.58 | 1414.07 | G300E | 23125333.33 | 181.45 | G300E | 0 | 0
225 | Story13 | C36 | 40 MPa RC Column (42.5 cm x 42.5 cm) | Column | 40MPa | Concrete Rectangular | 425 | 425 | 1806.3 | 3250 | 0.59 | 1436.16 | G300E | 11017500 | 86.45 | G300E | 0 | 0
226 | Story13 | C4 | 40 MPa RC Column (42.5 cm x 42.5 cm) | Column | 40MPa | Concrete Rectangular | 425 | 425 | 1806.3 | 3200 | 0.58 | 1414.07 | G300E | 16555733.33 | 129.9 | G300E | 0 | 0
227 | Story13 | C5 | 40 MPa RC Column (42.5 cm x 42.5 cm) | Column | 40MPa | Concrete Rectangular | 425 | 425 | 1806.3 | 3200 | 0.58 | 1414.07 | G300E | 23124266.67 | 181.44 | G300E | 0 | 0
228 | Story13 | C6 | 40 MPa RC Column (42.5 cm x 42.5 cm) | Column | 40MPa | Concrete Rectangular | 425 | 425 | 1806.3 | 3250 | 0.59 | 1436.16 | G300E | 11016416.67 | 86.44 | G300E | 0 | 0
229 | Story13 | C7 | 40 MPa RC Column (42.5 cm x 42.5 cm) | Column | 40MPa | Concrete Rectangular | 425 | 425 | 1806.3 | 3200 | 0.58 | 1414.07 | G300E | 22170666.67 | 173.96 | G300E | 0 | 0
230 | Story13 | C8 | 40 MPa RC Column (42.5 cm x 42.5 cm) | Column | 40MPa | Concrete Rectangular | 425 | 425 | 1806.3 | 3200 | 0.58 | 1414.07 | G300E | 41860266.67 | 328.45 | G300E | 0 | 0
231 | Story13 | C9 | 40 MPa RC Column (42.5 cm x 42.5 cm) | Column | 40MPa | Concrete Rectangular | 425 | 425 | 1806.3 | 3200 | 0.58 | 1414.07 | G300E | 27866666.67 | 218.65 | G300E | 0 | 0
232 | Story14 | C1 | 40 MPa RC Column (42.5 cm x 42.5 cm) | Column | 40MPa | Concrete Rectangular | 425 | 425 | 1806.3 | 3250 | 0.59 | 1436.16 | G300E | 7861750 | 61.69 | G300E | 0 | 0
233 | Story14 | C10 | 40 MPa RC Column (42.5 cm x 42.5 cm) | Column | 40MPa | Concrete Rectangular | 425 | 425 | 1806.3 | 3200 | 0.58 | 1414.07 | G300E | 18359466.67 | 144.06 | G300E | 0 | 0
234 | Story14 | C11 | 40 MPa RC Column (42.5 cm x 42.5 cm) | Column | 40MPa | Concrete Rectangular | 425 | 425 | 1806.3 | 3200 | 0.58 | 1414.07 | G300E | 34334933.33 | 269.4 | G300E | 0 | 0
235 | Story14 | C12 | 40 MPa RC Column (42.5 cm x 42.5 cm) | Column | 40MPa | Concrete Rectangular | 425 | 425 | 1806.3 | 3200 | 0.58 | 1414.07 | G300E | 16949333.33 | 132.99 | G300E | 0 | 0
236 | Story14 | C13 | 40 MPa RC Column (42.5 cm x 42.5 cm) | Column | 40MPa | Concrete Rectangular | 425 | 425 | 1806.3 | 3200 | 0.58 | 1414.07 | G300E | 15277866.67 | 119.88 | G300E | 0 | 0
237 | Story14 | C14 | 40 MPa RC Column (42.5 cm x 42.5 cm) | Column | 40MPa | Concrete Rectangular | 425 | 425 | 1806.3 | 3200 | 0.58 | 1414.07 | G300E | 23994666.67 | 188.27 | G300E | 0 | 0
238 | Story14 | C17 | 40 MPa RC Column (42.5 cm x 42.5 cm) | Column | 40MPa | Concrete Rectangular | 425 | 425 | 1806.3 | 3200 | 0.58 | 1414.07 | G300E | 23995733.33 | 188.28 | G300E | 0 | 0
239 | Story14 | C18 | 40 MPa RC Column (42.5 cm x 42.5 cm) | Column | 40MPa | Concrete Rectangular | 425 | 425 | 1806.3 | 3200 | 0.58 | 1414.07 | G300E | 15278933.33 | 119.88 | G300E | 0 | 0
240 | Story14 | C19 | 40 MPa RC Column (42.5 cm x 42.5 cm) | Column | 40MPa | Concrete Rectangular | 425 | 425 | 1806.3 | 3200 | 0.58 | 1414.07 | G300E | 15278933.33 | 119.88 | G300E | 0 | 0
241 | Story14 | C2 | 40 MPa RC Column (42.5 cm x 42.5 cm) | Column | 40MPa | Concrete Rectangular | 425 | 425 | 1806.3 | 3200 | 0.58 | 1414.07 | G300E | 16806400 | 131.87 | G300E | 0 | 0
242 | Story14 | C20 | 40 MPa RC Column (42.5 cm x 42.5 cm) | Column | 40MPa | Concrete Rectangular | 425 | 425 | 1806.3 | 3200 | 0.58 | 1414.07 | G300E | 23995733.33 | 188.28 | G300E | 0 | 0
243 | Story14 | C23 | 40 MPa RC Column (42.5 cm x 42.5 cm) | Column | 40MPa | Concrete Rectangular | 425 | 425 | 1806.3 | 3200 | 0.58 | 1414.07 | G300E | 23997866.67 | 188.3 | G300E | 0 | 0
244 | Story14 | C24 | 40 MPa RC Column (42.5 cm x 42.5 cm) | Column | 40MPa | Concrete Rectangular | 425 | 425 | 1806.3 | 3200 | 0.58 | 1414.07 | G300E | 15278933.33 | 119.88 | G300E | 0 | 0
245 | Story14 | C25 | 40 MPa RC Column (42.5 cm x 42.5 cm) | Column | 40MPa | Concrete Rectangular | 425 | 425 | 1806.3 | 3200 | 0.58 | 1414.07 | G300E | 16949333.33 | 132.99 | G300E | 0 | 0
246 | Story14 | C26 | 40 MPa RC Column (42.5 cm x 42.5 cm) | Column | 40MPa | Concrete Rectangular | 425 | 425 | 1806.3 | 3200 | 0.58 | 1414.07 | G300E | 34337066.67 | 269.42 | G300E | 0 | 0
247 | Story14 | C27 | 40 MPa RC Column (42.5 cm x 42.5 cm) | Column | 40MPa | Concrete Rectangular | 425 | 425 | 1806.3 | 3200 | 0.58 | 1414.07 | G300E | 18389333.33 | 144.29 | G300E | 0 | 0
248 | Story14 | C28 | 40 MPa RC Column (42.5 cm x 42.5 cm) | Column | 40MPa | Concrete Rectangular | 425 | 425 | 1806.3 | 3200 | 0.58 | 1414.07 | G300E | 18389333.33 | 144.29 | G300E | 0 | 0
249 | Story14 | C29 | 40 MPa RC Column (42.5 cm x 42.5 cm) | Column | 40MPa | Concrete Rectangular | 425 | 425 | 1806.3 | 3200 | 0.58 | 1414.07 | G300E | 34337066.67 | 269.42 | G300E | 0 | 0
250 | Story14 | C3 | 40 MPa RC Column (42.5 cm x 42.5 cm) | Column | 40MPa | Concrete Rectangular | 425 | 425 | 1806.3 | 3200 | 0.58 | 1414.07 | G300E | 10852266.67 | 85.15 | G300E | 0 | 0
251 | Story14 | C30 | 40 MPa RC Column (42.5 cm x 42.5 cm) | Column | 40MPa | Concrete Rectangular | 425 | 425 | 1806.3 | 3200 | 0.58 | 1414.07 | G300E | 16950400 | 133 | G300E | 0 | 0
252 | Story14 | C31 | 40 MPa RC Column (42.5 cm x 42.5 cm) | Column | 40MPa | Concrete Rectangular | 425 | 425 | 1806.3 | 3250 | 0.59 | 1436.16 | G300E | 7865000 | 61.71 | G300E | 0 | 0
253 | Story14 | C32 | 40 MPa RC Column (42.5 cm x 42.5 cm) | Column | 40MPa | Concrete Rectangular | 425 | 425 | 1806.3 | 3200 | 0.58 | 1414.07 | G300E | 16835200 | 132.1 | G300E | 0 | 0
254 | Story14 | C33 | 40 MPa RC Column (42.5 cm x 42.5 cm) | Column | 40MPa | Concrete Rectangular | 425 | 425 | 1806.3 | 3200 | 0.58 | 1414.07 | G300E | 10894933.33 | 85.49 | G300E | 0 | 0
255 | Story14 | C34 | 40 MPa RC Column (42.5 cm x 42.5 cm) | Column | 40MPa | Concrete Rectangular | 425 | 425 | 1806.3 | 3200 | 0.58 | 1414.07 | G300E | 10896000 | 85.49 | G300E | 0 | 0
256 | Story14 | C35 | 40 MPa RC Column (42.5 cm x 42.5 cm) | Column | 40MPa | Concrete Rectangular | 425 | 425 | 1806.3 | 3200 | 0.58 | 1414.07 | G300E | 16835200 | 132.1 | G300E | 0 | 0
257 | Story14 | C36 | 40 MPa RC Column (42.5 cm x 42.5 cm) | Column | 40MPa | Concrete Rectangular | 425 | 425 | 1806.3 | 3250 | 0.59 | 1436.16 | G300E | 7865000 | 61.71 | G300E | 0 | 0
258 | Story14 | C4 | 40 MPa RC Column (42.5 cm x 42.5 cm) | Column | 40MPa | Concrete Rectangular | 425 | 425 | 1806.3 | 3200 | 0.58 | 1414.07 | G300E | 10886400 | 85.42 | G300E | 0 | 0
259 | Story14 | C5 | 40 MPa RC Column (42.5 cm x 42.5 cm) | Column | 40MPa | Concrete Rectangular | 425 | 425 | 1806.3 | 3200 | 0.58 | 1414.07 | G300E | 16835200 | 132.1 | G300E | 0 | 0
260 | Story14 | C6 | 40 MPa RC Column (42.5 cm x 42.5 cm) | Column | 40MPa | Concrete Rectangular | 425 | 425 | 1806.3 | 3250 | 0.59 | 1436.16 | G300E | 7862833.33 | 61.69 | G300E | 0 | 0
261 | Story14 | C7 | 40 MPa RC Column (42.5 cm x 42.5 cm) | Column | 40MPa | Concrete Rectangular | 425 | 425 | 1806.3 | 3200 | 0.58 | 1414.07 | G300E | 16947200 | 132.97 | G300E | 0 | 0
262 | Story14 | C8 | 40 MPa RC Column (42.5 cm x 42.5 cm) | Column | 40MPa | Concrete Rectangular | 425 | 425 | 1806.3 | 3200 | 0.58 | 1414.07 | G300E | 34334933.33 | 269.4 | G300E | 0 | 0
263 | Story14 | C9 | 40 MPa RC Column (42.5 cm x 42.5 cm) | Column | 40MPa | Concrete Rectangular | 425 | 425 | 1806.3 | 3200 | 0.58 | 1414.07 | G300E | 18462933.33 | 144.87 | G300E | 0 | 0
264 | Story15 | C1 | 40 MPa RC Column (40 cm x 40 cm) | Column | 40MPa | Concrete Rectangular | 400 | 400 | 1600 | 3225 | 0.52 | 1262.39 | G300E | 13498775 | 105.92 | G300E | 0 | 0
265 | Story15 | C10 | 40 MPa RC Column (40 cm x 40 cm) | Column | 40MPa | Concrete Rectangular | 400 | 400 | 1600 | 3200 | 0.51 | 1252.6 | G300E | 17971200 | 141.01 | G300E | 0 | 0
266 | Story15 | C11 | 40 MPa RC Column (40 cm x 40 cm) | Column | 40MPa | Concrete Rectangular | 400 | 400 | 1600 | 3200 | 0.51 | 1252.6 | G300E | 35944533.33 | 282.03 | G300E | 0 | 0
267 | Story15 | C12 | 40 MPa RC Column (40 cm x 40 cm) | Column | 40MPa | Concrete Rectangular | 400 | 400 | 1600 | 3200 | 0.51 | 1252.6 | G300E | 20035200 | 157.2 | G300E | 0 | 0
268 | Story15 | C13 | 40 MPa RC Column (40 cm x 40 cm) | Column | 40MPa | Concrete Rectangular | 400 | 400 | 1600 | 3200 | 0.51 | 1252.6 | G300E | 18876800 | 148.11 | G300E | 0 | 0
269 | Story15 | C14 | 40 MPa RC Column (40 cm x 40 cm) | Column | 40MPa | Concrete Rectangular | 400 | 400 | 1600 | 3200 | 0.51 | 1252.6 | G300E | 22123733.33 | 173.59 | G300E | 0 | 0
270 | Story15 | C17 | 40 MPa RC Column (40 cm x 40 cm) | Column | 40MPa | Concrete Rectangular | 400 | 400 | 1600 | 3200 | 0.51 | 1252.6 | G300E | 22124800 | 173.6 | G300E | 0 | 0
271 | Story15 | C18 | 40 MPa RC Column (40 cm x 40 cm) | Column | 40MPa | Concrete Rectangular | 400 | 400 | 1600 | 3200 | 0.51 | 1252.6 | G300E | 18877866.67 | 148.12 | G300E | 0 | 0
272 | Story15 | C19 | 40 MPa RC Column (40 cm x 40 cm) | Column | 40MPa | Concrete Rectangular | 400 | 400 | 1600 | 3200 | 0.51 | 1252.6 | G300E | 18877866.67 | 148.12 | G300E | 0 | 0
273 | Story15 | C2 | 40 MPa RC Column (40 cm x 40 cm) | Column | 40MPa | Concrete Rectangular | 400 | 400 | 1600 | 3200 | 0.51 | 1252.6 | G300E | 18980266.67 | 148.93 | G300E | 0 | 0
274 | Story15 | C20 | 40 MPa RC Column (40 cm x 40 cm) | Column | 40MPa | Concrete Rectangular | 400 | 400 | 1600 | 3200 | 0.51 | 1252.6 | G300E | 22123733.33 | 173.59 | G300E | 0 | 0
275 | Story15 | C23 | 40 MPa RC Column (40 cm x 40 cm) | Column | 40MPa | Concrete Rectangular | 400 | 400 | 1600 | 3200 | 0.51 | 1252.6 | G300E | 22125866.67 | 173.61 | G300E | 0 | 0
276 | Story15 | C24 | 40 MPa RC Column (40 cm x 40 cm) | Column | 40MPa | Concrete Rectangular | 400 | 400 | 1600 | 3200 | 0.51 | 1252.6 | G300E | 18877866.67 | 148.12 | G300E | 0 | 0
277 | Story15 | C25 | 40 MPa RC Column (40 cm x 40 cm) | Column | 40MPa | Concrete Rectangular | 400 | 400 | 1600 | 3200 | 0.51 | 1252.6 | G300E | 20035200 | 157.2 | G300E | 0 | 0
278 | Story15 | C26 | 40 MPa RC Column (40 cm x 40 cm) | Column | 40MPa | Concrete Rectangular | 400 | 400 | 1600 | 3200 | 0.51 | 1252.6 | G300E | 35945600 | 282.04 | G300E | 0 | 0
279 | Story15 | C27 | 40 MPa RC Column (40 cm x 40 cm) | Column | 40MPa | Concrete Rectangular | 400 | 400 | 1600 | 3200 | 0.51 | 1252.6 | G300E | 17989333.33 | 141.15 | G300E | 0 | 0
280 | Story15 | C28 | 40 MPa RC Column (40 cm x 40 cm) | Column | 40MPa | Concrete Rectangular | 400 | 400 | 1600 | 3200 | 0.51 | 1252.6 | G300E | 17989333.33 | 141.15 | G300E | 0 | 0
281 | Story15 | C29 | 40 MPa RC Column (40 cm x 40 cm) | Column | 40MPa | Concrete Rectangular | 400 | 400 | 1600 | 3200 | 0.51 | 1252.6 | G300E | 35946666.67 | 282.05 | G300E | 0 | 0
282 | Story15 | C3 | 40 MPa RC Column (40 cm x 40 cm) | Column | 40MPa | Concrete Rectangular | 400 | 400 | 1600 | 3200 | 0.51 | 1252.6 | G300E | 14062933.33 | 110.34 | G300E | 0 | 0
283 | Story15 | C30 | 40 MPa RC Column (40 cm x 40 cm) | Column | 40MPa | Concrete Rectangular | 400 | 400 | 1600 | 3200 | 0.51 | 1252.6 | G300E | 20036266.67 | 157.21 | G300E | 0 | 0
284 | Story15 | C31 | 40 MPa RC Column (40 cm x 40 cm) | Column | 40MPa | Concrete Rectangular | 400 | 400 | 1600 | 3225 | 0.52 | 1262.39 | G300E | 13499850 | 105.92 | G300E | 0 | 0
285 | Story15 | C32 | 40 MPa RC Column (40 cm x 40 cm) | Column | 40MPa | Concrete Rectangular | 400 | 400 | 1600 | 3200 | 0.51 | 1252.6 | G300E | 19015466.67 | 149.2 | G300E | 0 | 0
286 | Story15 | C33 | 40 MPa RC Column (40 cm x 40 cm) | Column | 40MPa | Concrete Rectangular | 400 | 400 | 1600 | 3200 | 0.51 | 1252.6 | G300E | 14084266.67 | 110.51 | G300E | 0 | 0
287 | Story15 | C34 | 40 MPa RC Column (40 cm x 40 cm) | Column | 40MPa | Concrete Rectangular | 400 | 400 | 1600 | 3200 | 0.51 | 1252.6 | G300E | 14085333.33 | 110.52 | G300E | 0 | 0
288 | Story15 | C35 | 40 MPa RC Column (40 cm x 40 cm) | Column | 40MPa | Concrete Rectangular | 400 | 400 | 1600 | 3200 | 0.51 | 1252.6 | G300E | 19015466.67 | 149.2 | G300E | 0 | 0
289 | Story15 | C36 | 40 MPa RC Column (40 cm x 40 cm) | Column | 40MPa | Concrete Rectangular | 400 | 400 | 1600 | 3225 | 0.52 | 1262.39 | G300E | 13500925 | 105.93 | G300E | 0 | 0
290 | Story15 | C4 | 40 MPa RC Column (40 cm x 40 cm) | Column | 40MPa | Concrete Rectangular | 400 | 400 | 1600 | 3200 | 0.51 | 1252.6 | G300E | 14078933.33 | 110.47 | G300E | 0 | 0
291 | Story15 | C5 | 40 MPa RC Column (40 cm x 40 cm) | Column | 40MPa | Concrete Rectangular | 400 | 400 | 1600 | 3200 | 0.51 | 1252.6 | G300E | 19015466.67 | 149.2 | G300E | 0 | 0
292 | Story15 | C6 | 40 MPa RC Column (40 cm x 40 cm) | Column | 40MPa | Concrete Rectangular | 400 | 400 | 1600 | 3225 | 0.52 | 1262.39 | G300E | 13498775 | 105.92 | G300E | 0 | 0
293 | Story15 | C7 | 40 MPa RC Column (40 cm x 40 cm) | Column | 40MPa | Concrete Rectangular | 400 | 400 | 1600 | 3200 | 0.51 | 1252.6 | G300E | 20034133.33 | 157.2 | G300E | 0 | 0
294 | Story15 | C8 | 40 MPa RC Column (40 cm x 40 cm) | Column | 40MPa | Concrete Rectangular | 400 | 400 | 1600 | 3200 | 0.51 | 1252.6 | G300E | 35943466.67 | 282.03 | G300E | 0 | 0
295 | Story15 | C9 | 40 MPa RC Column (40 cm x 40 cm) | Column | 40MPa | Concrete Rectangular | 400 | 400 | 1600 | 3200 | 0.51 | 1252.6 | G300E | 18029866.67 | 141.47 | G300E | 0 | 0
296 | Story16 | C1 | 40 MPa RC Column (40 cm x 40 cm) | Column | 40MPa | Concrete Rectangular | 400 | 400 | 1600 | 3225 | 0.52 | 1262.39 | G300E | 10427500 | 81.82 | G300E | 0 | 0
297 | Story16 | C10 | 40 MPa RC Column (40 cm x 40 cm) | Column | 40MPa | Concrete Rectangular | 400 | 400 | 1600 | 3200 | 0.51 | 1252.6 | G300E | 8772266.67 | 68.83 | G300E | 0 | 0
298 | Story16 | C11 | 40 MPa RC Column (40 cm x 40 cm) | Column | 40MPa | Concrete Rectangular | 400 | 400 | 1600 | 3200 | 0.51 | 1252.6 | G300E | 28774400 | 225.77 | G300E | 0 | 0
299 | Story16 | C12 | 40 MPa RC Column (40 cm x 40 cm) | Column | 40MPa | Concrete Rectangular | 400 | 400 | 1600 | 3200 | 0.51 | 1252.6 | G300E | 15432533.33 | 121.09 | G300E | 0 | 0
300 | Story16 | C13 | 40 MPa RC Column (40 cm x 40 cm) | Column | 40MPa | Concrete Rectangular | 400 | 400 | 1600 | 3200 | 0.51 | 1252.6 | G300E | 14491733.33 | 113.71 | G300E | 0 | 0
301 | Story16 | C14 | 40 MPa RC Column (40 cm x 40 cm) | Column | 40MPa | Concrete Rectangular | 400 | 400 | 1600 | 3200 | 0.51 | 1252.6 | G300E | 11666133.33 | 91.54 | G300E | 0 | 0
302 | Story16 | C17 | 40 MPa RC Column (40 cm x 40 cm) | Column | 40MPa | Concrete Rectangular | 400 | 400 | 1600 | 3200 | 0.51 | 1252.6 | G300E | 11666133.33 | 91.54 | G300E | 0 | 0
303 | Story16 | C18 | 40 MPa RC Column (40 cm x 40 cm) | Column | 40MPa | Concrete Rectangular | 400 | 400 | 1600 | 3200 | 0.51 | 1252.6 | G300E | 14493866.67 | 113.72 | G300E | 0 | 0
304 | Story16 | C19 | 40 MPa RC Column (40 cm x 40 cm) | Column | 40MPa | Concrete Rectangular | 400 | 400 | 1600 | 3200 | 0.51 | 1252.6 | G300E | 14492800 | 113.72 | G300E | 0 | 0
305 | Story16 | C2 | 40 MPa RC Column (40 cm x 40 cm) | Column | 40MPa | Concrete Rectangular | 400 | 400 | 1600 | 3200 | 0.51 | 1252.6 | G300E | 13159466.67 | 103.25 | G300E | 0 | 0
306 | Story16 | C20 | 40 MPa RC Column (40 cm x 40 cm) | Column | 40MPa | Concrete Rectangular | 400 | 400 | 1600 | 3200 | 0.51 | 1252.6 | G300E | 11666133.33 | 91.54 | G300E | 0 | 0
307 | Story16 | C23 | 40 MPa RC Column (40 cm x 40 cm) | Column | 40MPa | Concrete Rectangular | 400 | 400 | 1600 | 3200 | 0.51 | 1252.6 | G300E | 11666133.33 | 91.54 | G300E | 0 | 0
308 | Story16 | C24 | 40 MPa RC Column (40 cm x 40 cm) | Column | 40MPa | Concrete Rectangular | 400 | 400 | 1600 | 3200 | 0.51 | 1252.6 | G300E | 14493866.67 | 113.72 | G300E | 0 | 0
309 | Story16 | C25 | 40 MPa RC Column (40 cm x 40 cm) | Column | 40MPa | Concrete Rectangular | 400 | 400 | 1600 | 3200 | 0.51 | 1252.6 | G300E | 15432533.33 | 121.09 | G300E | 0 | 0
310 | Story16 | C26 | 40 MPa RC Column (40 cm x 40 cm) | Column | 40MPa | Concrete Rectangular | 400 | 400 | 1600 | 3200 | 0.51 | 1252.6 | G300E | 28774400 | 225.77 | G300E | 0 | 0
311 | Story16 | C27 | 40 MPa RC Column (40 cm x 40 cm) | Column | 40MPa | Concrete Rectangular | 400 | 400 | 1600 | 3200 | 0.51 | 1252.6 | G300E | 8779733.33 | 68.89 | G300E | 0 | 0
312 | Story16 | C28 | 40 MPa RC Column (40 cm x 40 cm) | Column | 40MPa | Concrete Rectangular | 400 | 400 | 1600 | 3200 | 0.51 | 1252.6 | G300E | 8779733.33 | 68.89 | G300E | 0 | 0
313 | Story16 | C29 | 40 MPa RC Column (40 cm x 40 cm) | Column | 40MPa | Concrete Rectangular | 400 | 400 | 1600 | 3200 | 0.51 | 1252.6 | G300E | 28774400 | 225.77 | G300E | 0 | 0
314 | Story16 | C3 | 40 MPa RC Column (40 cm x 40 cm) | Column | 40MPa | Concrete Rectangular | 400 | 400 | 1600 | 3200 | 0.51 | 1252.6 | G300E | 8507733.33 | 66.75 | G300E | 0 | 0
315 | Story16 | C30 | 40 MPa RC Column (40 cm x 40 cm) | Column | 40MPa | Concrete Rectangular | 400 | 400 | 1600 | 3200 | 0.51 | 1252.6 | G300E | 15433600 | 121.1 | G300E | 0 | 0
316 | Story16 | C31 | 40 MPa RC Column (40 cm x 40 cm) | Column | 40MPa | Concrete Rectangular | 400 | 400 | 1600 | 3225 | 0.52 | 1262.39 | G300E | 10428575 | 81.83 | G300E | 0 | 0
317 | Story16 | C32 | 40 MPa RC Column (40 cm x 40 cm) | Column | 40MPa | Concrete Rectangular | 400 | 400 | 1600 | 3200 | 0.51 | 1252.6 | G300E | 13207466.67 | 103.63 | G300E | 0 | 0
318 | Story16 | C33 | 40 MPa RC Column (40 cm x 40 cm) | Column | 40MPa | Concrete Rectangular | 400 | 400 | 1600 | 3200 | 0.51 | 1252.6 | G300E | 8512000 | 66.79 | G300E | 0 | 0
319 | Story16 | C34 | 40 MPa RC Column (40 cm x 40 cm) | Column | 40MPa | Concrete Rectangular | 400 | 400 | 1600 | 3200 | 0.51 | 1252.6 | G300E | 8514133.33 | 66.81 | G300E | 0 | 0
320 | Story16 | C35 | 40 MPa RC Column (40 cm x 40 cm) | Column | 40MPa | Concrete Rectangular | 400 | 400 | 1600 | 3200 | 0.51 | 1252.6 | G300E | 13208533.33 | 103.64 | G300E | 0 | 0
321 | Story16 | C36 | 40 MPa RC Column (40 cm x 40 cm) | Column | 40MPa | Concrete Rectangular | 400 | 400 | 1600 | 3225 | 0.52 | 1262.39 | G300E | 10429650 | 81.83 | G300E | 0 | 0
322 | Story16 | C4 | 40 MPa RC Column (40 cm x 40 cm) | Column | 40MPa | Concrete Rectangular | 400 | 400 | 1600 | 3200 | 0.51 | 1252.6 | G300E | 8508800 | 66.76 | G300E | 0 | 0
323 | Story16 | C5 | 40 MPa RC Column (40 cm x 40 cm) | Column | 40MPa | Concrete Rectangular | 400 | 400 | 1600 | 3200 | 0.51 | 1252.6 | G300E | 13207466.67 | 103.63 | G300E | 0 | 0
324 | Story16 | C6 | 40 MPa RC Column (40 cm x 40 cm) | Column | 40MPa | Concrete Rectangular | 400 | 400 | 1600 | 3225 | 0.52 | 1262.39 | G300E | 10427500 | 81.82 | G300E | 0 | 0
325 | Story16 | C7 | 40 MPa RC Column (40 cm x 40 cm) | Column | 40MPa | Concrete Rectangular | 400 | 400 | 1600 | 3200 | 0.51 | 1252.6 | G300E | 15430400 | 121.07 | G300E | 0 | 0
326 | Story16 | C8 | 40 MPa RC Column (40 cm x 40 cm) | Column | 40MPa | Concrete Rectangular | 400 | 400 | 1600 | 3200 | 0.51 | 1252.6 | G300E | 28771200 | 225.75 | G300E | 0 | 0
327 | Story16 | C9 | 40 MPa RC Column (40 cm x 40 cm) | Column | 40MPa | Concrete Rectangular | 400 | 400 | 1600 | 3200 | 0.51 | 1252.6 | G300E | 8796800 | 69.02 | G300E | 0 | 0
328 | Story17 | C1 | 40 MPa RC Column (37.5 cm x 37.5 cm) | Column | 40MPa | Concrete Rectangular | 375 | 375 | 1406.3 | 3225 | 0.45 | 1109.52 | G300E | 15562775 | 122.11 | G300E | 0 | 0
329 | Story17 | C10 | 40 MPa RC Column (37.5 cm x 37.5 cm) | Column | 40MPa | Concrete Rectangular | 375 | 375 | 1406.3 | 3200 | 0.45 | 1100.92 | G300E | 7816533.33 | 61.33 | G300E | 0 | 0
330 | Story17 | C11 | 40 MPa RC Column (37.5 cm x 37.5 cm) | Column | 40MPa | Concrete Rectangular | 375 | 375 | 1406.3 | 3200 | 0.45 | 1100.92 | G300E | 29973333.33 | 235.18 | G300E | 0 | 0
331 | Story17 | C12 | 40 MPa RC Column (37.5 cm x 37.5 cm) | Column | 40MPa | Concrete Rectangular | 375 | 375 | 1406.3 | 3200 | 0.45 | 1100.92 | G300E | 17818666.67 | 139.81 | G300E | 0 | 0
332 | Story17 | C13 | 40 MPa RC Column (37.5 cm x 37.5 cm) | Column | 40MPa | Concrete Rectangular | 375 | 375 | 1406.3 | 3200 | 0.45 | 1100.92 | G300E | 17347200 | 136.11 | G300E | 0 | 0
333 | Story17 | C14 | 40 MPa RC Column (37.5 cm x 37.5 cm) | Column | 40MPa | Concrete Rectangular | 375 | 375 | 1406.3 | 3200 | 0.45 | 1100.92 | G300E | 9185066.67 | 72.07 | G300E | 0 | 0
334 | Story17 | C17 | 40 MPa RC Column (37.5 cm x 37.5 cm) | Column | 40MPa | Concrete Rectangular | 375 | 375 | 1406.3 | 3200 | 0.45 | 1100.92 | G300E | 9185066.67 | 72.07 | G300E | 0 | 0
335 | Story17 | C18 | 40 MPa RC Column (37.5 cm x 37.5 cm) | Column | 40MPa | Concrete Rectangular | 375 | 375 | 1406.3 | 3200 | 0.45 | 1100.92 | G300E | 17348266.67 | 136.12 | G300E | 0 | 0
336 | Story17 | C19 | 40 MPa RC Column (37.5 cm x 37.5 cm) | Column | 40MPa | Concrete Rectangular | 375 | 375 | 1406.3 | 3200 | 0.45 | 1100.92 | G300E | 17347200 | 136.11 | G300E | 0 | 0
337 | Story17 | C2 | 40 MPa RC Column (37.5 cm x 37.5 cm) | Column | 40MPa | Concrete Rectangular | 375 | 375 | 1406.3 | 3200 | 0.45 | 1100.92 | G300E | 14675200 | 115.15 | G300E | 0 | 0
338 | Story17 | C20 | 40 MPa RC Column (37.5 cm x 37.5 cm) | Column | 40MPa | Concrete Rectangular | 375 | 375 | 1406.3 | 3200 | 0.45 | 1100.92 | G300E | 9182933.33 | 72.05 | G300E | 0 | 0
339 | Story17 | C23 | 40 MPa RC Column (37.5 cm x 37.5 cm) | Column | 40MPa | Concrete Rectangular | 375 | 375 | 1406.3 | 3200 | 0.45 | 1100.92 | G300E | 9184000 | 72.06 | G300E | 0 | 0
340 | Story17 | C24 | 40 MPa RC Column (37.5 cm x 37.5 cm) | Column | 40MPa | Concrete Rectangular | 375 | 375 | 1406.3 | 3200 | 0.45 | 1100.92 | G300E | 17348266.67 | 136.12 | G300E | 0 | 0
341 | Story17 | C25 | 40 MPa RC Column (37.5 cm x 37.5 cm) | Column | 40MPa | Concrete Rectangular | 375 | 375 | 1406.3 | 3200 | 0.45 | 1100.92 | G300E | 17817600 | 139.8 | G300E | 0 | 0
342 | Story17 | C26 | 40 MPa RC Column (37.5 cm x 37.5 cm) | Column | 40MPa | Concrete Rectangular | 375 | 375 | 1406.3 | 3200 | 0.45 | 1100.92 | G300E | 29973333.33 | 235.18 | G300E | 0 | 0
343 | Story17 | C27 | 40 MPa RC Column (37.5 cm x 37.5 cm) | Column | 40MPa | Concrete Rectangular | 375 | 375 | 1406.3 | 3200 | 0.45 | 1100.92 | G300E | 7812266.67 | 61.3 | G300E | 0 | 0
344 | Story17 | C28 | 40 MPa RC Column (37.5 cm x 37.5 cm) | Column | 40MPa | Concrete Rectangular | 375 | 375 | 1406.3 | 3200 | 0.45 | 1100.92 | G300E | 7812266.67 | 61.3 | G300E | 0 | 0
345 | Story17 | C29 | 40 MPa RC Column (37.5 cm x 37.5 cm) | Column | 40MPa | Concrete Rectangular | 375 | 375 | 1406.3 | 3200 | 0.45 | 1100.92 | G300E | 29973333.33 | 235.18 | G300E | 0 | 0
346 | Story17 | C3 | 40 MPa RC Column (37.5 cm x 37.5 cm) | Column | 40MPa | Concrete Rectangular | 375 | 375 | 1406.3 | 3200 | 0.45 | 1100.92 | G300E | 11136000 | 87.38 | G300E | 0 | 0
347 | Story17 | C30 | 40 MPa RC Column (37.5 cm x 37.5 cm) | Column | 40MPa | Concrete Rectangular | 375 | 375 | 1406.3 | 3200 | 0.45 | 1100.92 | G300E | 17819733.33 | 139.82 | G300E | 0 | 0
348 | Story17 | C31 | 40 MPa RC Column (37.5 cm x 37.5 cm) | Column | 40MPa | Concrete Rectangular | 375 | 375 | 1406.3 | 3225 | 0.45 | 1109.52 | G300E | 15562775 | 122.11 | G300E | 0 | 0
349 | Story17 | C32 | 40 MPa RC Column (37.5 cm x 37.5 cm) | Column | 40MPa | Concrete Rectangular | 375 | 375 | 1406.3 | 3200 | 0.45 | 1100.92 | G300E | 14724266.67 | 115.53 | G300E | 0 | 0
350 | Story17 | C33 | 40 MPa RC Column (37.5 cm x 37.5 cm) | Column | 40MPa | Concrete Rectangular | 375 | 375 | 1406.3 | 3200 | 0.45 | 1100.92 | G300E | 11124266.67 | 87.29 | G300E | 0 | 0
351 | Story17 | C34 | 40 MPa RC Column (37.5 cm x 37.5 cm) | Column | 40MPa | Concrete Rectangular | 375 | 375 | 1406.3 | 3200 | 0.45 | 1100.92 | G300E | 11124266.67 | 87.29 | G300E | 0 | 0
352 | Story17 | C35 | 40 MPa RC Column (37.5 cm x 37.5 cm) | Column | 40MPa | Concrete Rectangular | 375 | 375 | 1406.3 | 3200 | 0.45 | 1100.92 | G300E | 14724266.67 | 115.53 | G300E | 0 | 0
353 | Story17 | C36 | 40 MPa RC Column (37.5 cm x 37.5 cm) | Column | 40MPa | Concrete Rectangular | 375 | 375 | 1406.3 | 3225 | 0.45 | 1109.52 | G300E | 15563850 | 122.12 | G300E | 0 | 0
354 | Story17 | C4 | 40 MPa RC Column (37.5 cm x 37.5 cm) | Column | 40MPa | Concrete Rectangular | 375 | 375 | 1406.3 | 3200 | 0.45 | 1100.92 | G300E | 11121066.67 | 87.26 | G300E | 0 | 0
355 | Story17 | C5 | 40 MPa RC Column (37.5 cm x 37.5 cm) | Column | 40MPa | Concrete Rectangular | 375 | 375 | 1406.3 | 3200 | 0.45 | 1100.92 | G300E | 14723200 | 115.52 | G300E | 0 | 0
356 | Story17 | C6 | 40 MPa RC Column (37.5 cm x 37.5 cm) | Column | 40MPa | Concrete Rectangular | 375 | 375 | 1406.3 | 3225 | 0.45 | 1109.52 | G300E | 15561700 | 122.1 | G300E | 0 | 0
357 | Story17 | C7 | 40 MPa RC Column (37.5 cm x 37.5 cm) | Column | 40MPa | Concrete Rectangular | 375 | 375 | 1406.3 | 3200 | 0.45 | 1100.92 | G300E | 17817600 | 139.8 | G300E | 0 | 0
358 | Story17 | C8 | 40 MPa RC Column (37.5 cm x 37.5 cm) | Column | 40MPa | Concrete Rectangular | 375 | 375 | 1406.3 | 3200 | 0.45 | 1100.92 | G300E | 29970133.33 | 235.16 | G300E | 0 | 0
359 | Story17 | C9 | 40 MPa RC Column (37.5 cm x 37.5 cm) | Column | 40MPa | Concrete Rectangular | 375 | 375 | 1406.3 | 3200 | 0.45 | 1100.92 | G300E | 7808000 | 61.26 | G300E | 0 | 0
360 | Story18 | C1 | 40 MPa RC Column (37.5 cm x 37.5 cm) | Column | 40MPa | Concrete Rectangular | 375 | 375 | 1406.3 | 3225 | 0.45 | 1109.52 | G300E | 12673175 | 99.44 | G300E | 0 | 0
361 | Story18 | C10 | 40 MPa RC Column (37.5 cm x 37.5 cm) | Column | 40MPa | Concrete Rectangular | 375 | 375 | 1406.3 | 3200 | 0.45 | 1100.92 | G300E | 4499200 | 35.3 | G300E | 0 | 0
362 | Story18 | C11 | 40 MPa RC Column (37.5 cm x 37.5 cm) | Column | 40MPa | Concrete Rectangular | 375 | 375 | 1406.3 | 3200 | 0.45 | 1100.92 | G300E | 23159466.67 | 181.72 | G300E | 0 | 0
363 | Story18 | C12 | 40 MPa RC Column (37.5 cm x 37.5 cm) | Column | 40MPa | Concrete Rectangular | 375 | 375 | 1406.3 | 3200 | 0.45 | 1100.92 | G300E | 13163733.33 | 103.29 | G300E | 0 | 0
364 | Story18 | C13 | 40 MPa RC Column (37.5 cm x 37.5 cm) | Column | 40MPa | Concrete Rectangular | 375 | 375 | 1406.3 | 3200 | 0.45 | 1100.92 | G300E | 12988800 | 101.91 | G300E | 0 | 0
365 | Story18 | C14 | 40 MPa RC Column (37.5 cm x 37.5 cm) | Column | 40MPa | Concrete Rectangular | 375 | 375 | 1406.3 | 3200 | 0.45 | 1100.92 | G300E | 4499200 | 35.3 | G300E | 0 | 0
366 | Story18 | C17 | 40 MPa RC Column (37.5 cm x 37.5 cm) | Column | 40MPa | Concrete Rectangular | 375 | 375 | 1406.3 | 3200 | 0.45 | 1100.92 | G300E | 4499200 | 35.3 | G300E | 0 | 0
367 | Story18 | C18 | 40 MPa RC Column (37.5 cm x 37.5 cm) | Column | 40MPa | Concrete Rectangular | 375 | 375 | 1406.3 | 3200 | 0.45 | 1100.92 | G300E | 12990933.33 | 101.93 | G300E | 0 | 0
368 | Story18 | C19 | 40 MPa RC Column (37.5 cm x 37.5 cm) | Column | 40MPa | Concrete Rectangular | 375 | 375 | 1406.3 | 3200 | 0.45 | 1100.92 | G300E | 12989866.67 | 101.92 | G300E | 0 | 0
369 | Story18 | C2 | 40 MPa RC Column (37.5 cm x 37.5 cm) | Column | 40MPa | Concrete Rectangular | 375 | 375 | 1406.3 | 3200 | 0.45 | 1100.92 | G300E | 8924800 | 70.03 | G300E | 0 | 0
370 | Story18 | C20 | 40 MPa RC Column (37.5 cm x 37.5 cm) | Column | 40MPa | Concrete Rectangular | 375 | 375 | 1406.3 | 3200 | 0.45 | 1100.92 | G300E | 4499200 | 35.3 | G300E | 0 | 0
371 | Story18 | C23 | 40 MPa RC Column (37.5 cm x 37.5 cm) | Column | 40MPa | Concrete Rectangular | 375 | 375 | 1406.3 | 3200 | 0.45 | 1100.92 | G300E | 4499200 | 35.3 | G300E | 0 | 0
372 | Story18 | C24 | 40 MPa RC Column (37.5 cm x 37.5 cm) | Column | 40MPa | Concrete Rectangular | 375 | 375 | 1406.3 | 3200 | 0.45 | 1100.92 | G300E | 12992000 | 101.94 | G300E | 0 | 0
373 | Story18 | C25 | 40 MPa RC Column (37.5 cm x 37.5 cm) | Column | 40MPa | Concrete Rectangular | 375 | 375 | 1406.3 | 3200 | 0.45 | 1100.92 | G300E | 13163733.33 | 103.29 | G300E | 0 | 0
374 | Story18 | C26 | 40 MPa RC Column (37.5 cm x 37.5 cm) | Column | 40MPa | Concrete Rectangular | 375 | 375 | 1406.3 | 3200 | 0.45 | 1100.92 | G300E | 23158400 | 181.71 | G300E | 0 | 0
375 | Story18 | C27 | 40 MPa RC Column (37.5 cm x 37.5 cm) | Column | 40MPa | Concrete Rectangular | 375 | 375 | 1406.3 | 3200 | 0.45 | 1100.92 | G300E | 4499200 | 35.3 | G300E | 0 | 0
376 | Story18 | C28 | 40 MPa RC Column (37.5 cm x 37.5 cm) | Column | 40MPa | Concrete Rectangular | 375 | 375 | 1406.3 | 3200 | 0.45 | 1100.92 | G300E | 4499200 | 35.3 | G300E | 0 | 0
377 | Story18 | C29 | 40 MPa RC Column (37.5 cm x 37.5 cm) | Column | 40MPa | Concrete Rectangular | 375 | 375 | 1406.3 | 3200 | 0.45 | 1100.92 | G300E | 23159466.67 | 181.72 | G300E | 0 | 0
378 | Story18 | C3 | 40 MPa RC Column (37.5 cm x 37.5 cm) | Column | 40MPa | Concrete Rectangular | 375 | 375 | 1406.3 | 3200 | 0.45 | 1100.92 | G300E | 5843200 | 45.85 | G300E | 0 | 0
379 | Story18 | C30 | 40 MPa RC Column (37.5 cm x 37.5 cm) | Column | 40MPa | Concrete Rectangular | 375 | 375 | 1406.3 | 3200 | 0.45 | 1100.92 | G300E | 13164800 | 103.3 | G300E | 0 | 0
380 | Story18 | C31 | 40 MPa RC Column (37.5 cm x 37.5 cm) | Column | 40MPa | Concrete Rectangular | 375 | 375 | 1406.3 | 3225 | 0.45 | 1109.52 | G300E | 12673175 | 99.44 | G300E | 0 | 0
381 | Story18 | C32 | 40 MPa RC Column (37.5 cm x 37.5 cm) | Column | 40MPa | Concrete Rectangular | 375 | 375 | 1406.3 | 3200 | 0.45 | 1100.92 | G300E | 8985600 | 70.5 | G300E | 0 | 0
382 | Story18 | C33 | 40 MPa RC Column (37.5 cm x 37.5 cm) | Column | 40MPa | Concrete Rectangular | 375 | 375 | 1406.3 | 3200 | 0.45 | 1100.92 | G300E | 5815466.67 | 45.63 | G300E | 0 | 0
383 | Story18 | C34 | 40 MPa RC Column (37.5 cm x 37.5 cm) | Column | 40MPa | Concrete Rectangular | 375 | 375 | 1406.3 | 3200 | 0.45 | 1100.92 | G300E | 5816533.33 | 45.64 | G300E | 0 | 0
384 | Story18 | C35 | 40 MPa RC Column (37.5 cm x 37.5 cm) | Column | 40MPa | Concrete Rectangular | 375 | 375 | 1406.3 | 3200 | 0.45 | 1100.92 | G300E | 8985600 | 70.5 | G300E | 0 | 0
385 | Story18 | C36 | 40 MPa RC Column (37.5 cm x 37.5 cm) | Column | 40MPa | Concrete Rectangular | 375 | 375 | 1406.3 | 3225 | 0.45 | 1109.52 | G300E | 12673175 | 99.44 | G300E | 0 | 0
386 | Story18 | C4 | 40 MPa RC Column (37.5 cm x 37.5 cm) | Column | 40MPa | Concrete Rectangular | 375 | 375 | 1406.3 | 3200 | 0.45 | 1100.92 | G300E | 5812266.67 | 45.61 | G300E | 0 | 0
387 | Story18 | C5 | 40 MPa RC Column (37.5 cm x 37.5 cm) | Column | 40MPa | Concrete Rectangular | 375 | 375 | 1406.3 | 3200 | 0.45 | 1100.92 | G300E | 8984533.33 | 70.5 | G300E | 0 | 0
388 | Story18 | C6 | 40 MPa RC Column (37.5 cm x 37.5 cm) | Column | 40MPa | Concrete Rectangular | 375 | 375 | 1406.3 | 3225 | 0.45 | 1109.52 | G300E | 12672100 | 99.43 | G300E | 0 | 0
389 | Story18 | C7 | 40 MPa RC Column (37.5 cm x 37.5 cm) | Column | 40MPa | Concrete Rectangular | 375 | 375 | 1406.3 | 3200 | 0.45 | 1100.92 | G300E | 13162666.67 | 103.28 | G300E | 0 | 0
390 | Story18 | C8 | 40 MPa RC Column (37.5 cm x 37.5 cm) | Column | 40MPa | Concrete Rectangular | 375 | 375 | 1406.3 | 3200 | 0.45 | 1100.92 | G300E | 23154133.33 | 181.68 | G300E | 0 | 0
391 | Story18 | C9 | 40 MPa RC Column (37.5 cm x 37.5 cm) | Column | 40MPa | Concrete Rectangular | 375 | 375 | 1406.3 | 3200 | 0.45 | 1100.92 | G300E | 4499200 | 35.3 | G300E | 0 | 0
392 | Story19 | C1 | 40 MPa RC Column (35 cm x 35 cm) | Column | 40MPa | Concrete Rectangular | 350 | 350 | 1225 | 3225 | 0.4 | 966.51 | G300E | 17501000 | 137.32 | G300E | 0 | 0
393 | Story19 | C10 | 40 MPa RC Column (35 cm x 35 cm) | Column | 40MPa | Concrete Rectangular | 350 | 350 | 1225 | 3200 | 0.39 | 959.02 | G300E | 3920000 | 30.76 | G300E | 0 | 0
394 | Story19 | C11 | 40 MPa RC Column (35 cm x 35 cm) | Column | 40MPa | Concrete Rectangular | 350 | 350 | 1225 | 3200 | 0.39 | 959.02 | G300E | 24058666.67 | 188.77 | G300E | 0 | 0
395 | Story19 | C12 | 40 MPa RC Column (35 cm x 35 cm) | Column | 40MPa | Concrete Rectangular | 350 | 350 | 1225 | 3200 | 0.39 | 959.02 | G300E | 15680000 | 123.03 | G300E | 0 | 0
396 | Story19 | C13 | 40 MPa RC Column (35 cm x 35 cm) | Column | 40MPa | Concrete Rectangular | 350 | 350 | 1225 | 3200 | 0.39 | 959.02 | G300E | 15845333.33 | 124.33 | G300E | 0 | 0
397 | Story19 | C14 | 40 MPa RC Column (35 cm x 35 cm) | Column | 40MPa | Concrete Rectangular | 350 | 350 | 1225 | 3200 | 0.39 | 959.02 | G300E | 3920000 | 30.76 | G300E | 0 | 0
398 | Story19 | C17 | 40 MPa RC Column (35 cm x 35 cm) | Column | 40MPa | Concrete Rectangular | 350 | 350 | 1225 | 3200 | 0.39 | 959.02 | G300E | 3920000 | 30.76 | G300E | 0 | 0
399 | Story19 | C18 | 40 MPa RC Column (35 cm x 35 cm) | Column | 40MPa | Concrete Rectangular | 350 | 350 | 1225 | 3200 | 0.39 | 959.02 | G300E | 15846400 | 124.34 | G300E | 0 | 0
400 | Story19 | C19 | 40 MPa RC Column (35 cm x 35 cm) | Column | 40MPa | Concrete Rectangular | 350 | 350 | 1225 | 3200 | 0.39 | 959.02 | G300E | 15845333.33 | 124.33 | G300E | 0 | 0
401 | Story19 | C2 | 40 MPa RC Column (35 cm x 35 cm) | Column | 40MPa | Concrete Rectangular | 350 | 350 | 1225 | 3200 | 0.39 | 959.02 | G300E | 10276266.67 | 80.63 | G300E | 0 | 0
402 | Story19 | C20 | 40 MPa RC Column (35 cm x 35 cm) | Column | 40MPa | Concrete Rectangular | 350 | 350 | 1225 | 3200 | 0.39 | 959.02 | G300E | 3920000 | 30.76 | G300E | 0 | 0
403 | Story19 | C23 | 40 MPa RC Column (35 cm x 35 cm) | Column | 40MPa | Concrete Rectangular | 350 | 350 | 1225 | 3200 | 0.39 | 959.02 | G300E | 3920000 | 30.76 | G300E | 0 | 0
404 | Story19 | C24 | 40 MPa RC Column (35 cm x 35 cm) | Column | 40MPa | Concrete Rectangular | 350 | 350 | 1225 | 3200 | 0.39 | 959.02 | G300E | 15846400 | 124.34 | G300E | 0 | 0
405 | Story19 | C25 | 40 MPa RC Column (35 cm x 35 cm) | Column | 40MPa | Concrete Rectangular | 350 | 350 | 1225 | 3200 | 0.39 | 959.02 | G300E | 15680000 | 123.03 | G300E | 0 | 0
406 | Story19 | C26 | 40 MPa RC Column (35 cm x 35 cm) | Column | 40MPa | Concrete Rectangular | 350 | 350 | 1225 | 3200 | 0.39 | 959.02 | G300E | 24058666.67 | 188.77 | G300E | 0 | 0
407 | Story19 | C27 | 40 MPa RC Column (35 cm x 35 cm) | Column | 40MPa | Concrete Rectangular | 350 | 350 | 1225 | 3200 | 0.39 | 959.02 | G300E | 3920000 | 30.76 | G300E | 0 | 0
408 | Story19 | C28 | 40 MPa RC Column (35 cm x 35 cm) | Column | 40MPa | Concrete Rectangular | 350 | 350 | 1225 | 3200 | 0.39 | 959.02 | G300E | 3920000 | 30.76 | G300E | 0 | 0
409 | Story19 | C29 | 40 MPa RC Column (35 cm x 35 cm) | Column | 40MPa | Concrete Rectangular | 350 | 350 | 1225 | 3200 | 0.39 | 959.02 | G300E | 24058666.67 | 188.77 | G300E | 0 | 0
410 | Story19 | C3 | 40 MPa RC Column (35 cm x 35 cm) | Column | 40MPa | Concrete Rectangular | 350 | 350 | 1225 | 3200 | 0.39 | 959.02 | G300E | 8098133.33 | 63.54 | G300E | 0 | 0
411 | Story19 | C30 | 40 MPa RC Column (35 cm x 35 cm) | Column | 40MPa | Concrete Rectangular | 350 | 350 | 1225 | 3200 | 0.39 | 959.02 | G300E | 15681066.67 | 123.04 | G300E | 0 | 0
412 | Story19 | C31 | 40 MPa RC Column (35 cm x 35 cm) | Column | 40MPa | Concrete Rectangular | 350 | 350 | 1225 | 3225 | 0.4 | 966.51 | G300E | 17501000 | 137.32 | G300E | 0 | 0
413 | Story19 | C32 | 40 MPa RC Column (35 cm x 35 cm) | Column | 40MPa | Concrete Rectangular | 350 | 350 | 1225 | 3200 | 0.39 | 959.02 | G300E | 10340266.67 | 81.13 | G300E | 0 | 0
414 | Story19 | C33 | 40 MPa RC Column (35 cm x 35 cm) | Column | 40MPa | Concrete Rectangular | 350 | 350 | 1225 | 3200 | 0.39 | 959.02 | G300E | 8057600 | 63.22 | G300E | 0 | 0
415 | Story19 | C34 | 40 MPa RC Column (35 cm x 35 cm) | Column | 40MPa | Concrete Rectangular | 350 | 350 | 1225 | 3200 | 0.39 | 959.02 | G300E | 8057600 | 63.22 | G300E | 0 | 0
416 | Story19 | C35 | 40 MPa RC Column (35 cm x 35 cm) | Column | 40MPa | Concrete Rectangular | 350 | 350 | 1225 | 3200 | 0.39 | 959.02 | G300E | 10340266.67 | 81.13 | G300E | 0 | 0
417 | Story19 | C36 | 40 MPa RC Column (35 cm x 35 cm) | Column | 40MPa | Concrete Rectangular | 350 | 350 | 1225 | 3225 | 0.4 | 966.51 | G300E | 17502075 | 137.33 | G300E | 0 | 0
418 | Story19 | C4 | 40 MPa RC Column (35 cm x 35 cm) | Column | 40MPa | Concrete Rectangular | 350 | 350 | 1225 | 3200 | 0.39 | 959.02 | G300E | 8055466.67 | 63.21 | G300E | 0 | 0
419 | Story19 | C5 | 40 MPa RC Column (35 cm x 35 cm) | Column | 40MPa | Concrete Rectangular | 350 | 350 | 1225 | 3200 | 0.39 | 959.02 | G300E | 10339200 | 81.13 | G300E | 0 | 0
420 | Story19 | C6 | 40 MPa RC Column (35 cm x 35 cm) | Column | 40MPa | Concrete Rectangular | 350 | 350 | 1225 | 3225 | 0.4 | 966.51 | G300E | 17498850 | 137.3 | G300E | 0 | 0
421 | Story19 | C7 | 40 MPa RC Column (35 cm x 35 cm) | Column | 40MPa | Concrete Rectangular | 350 | 350 | 1225 | 3200 | 0.39 | 959.02 | G300E | 15678933.33 | 123.02 | G300E | 0 | 0
422 | Story19 | C8 | 40 MPa RC Column (35 cm x 35 cm) | Column | 40MPa | Concrete Rectangular | 350 | 350 | 1225 | 3200 | 0.39 | 959.02 | G300E | 24055466.67 | 188.75 | G300E | 0 | 0
423 | Story19 | C9 | 40 MPa RC Column (35 cm x 35 cm) | Column | 40MPa | Concrete Rectangular | 350 | 350 | 1225 | 3200 | 0.39 | 959.02 | G300E | 3920000 | 30.76 | G300E | 0 | 0
424 | Story2 | C1 | 40 MPa RC Column (60 cm x 60 cm) | Column | 40MPa | Concrete Rectangular | 600 | 600 | 3600 | 3250 | 1.17 | 2862.39 | G300E | 11700000 | 91.8 | G300E | 0 | 0
425 | Story2 | C10 | 40 MPa RC Column (60 cm x 60 cm) | Column | 40MPa | Concrete Rectangular | 600 | 600 | 3600 | 3225 | 1.16 | 2840.37 | G300E | 11610000 | 91.1 | G300E | 0 | 0
426 | Story2 | C11 | 40 MPa RC Column (60 cm x 60 cm) | Column | 40MPa | Concrete Rectangular | 600 | 600 | 3600 | 3225 | 1.16 | 2840.37 | G300E | 62982100 | 494.18 | G300E | 0 | 0
427 | Story2 | C12 | 40 MPa RC Column (60 cm x 60 cm) | Column | 40MPa | Concrete Rectangular | 600 | 600 | 3600 | 3225 | 1.16 | 2840.37 | G300E | 11610000 | 91.1 | G300E | 0 | 0
428 | Story2 | C13 | 40 MPa RC Column (60 cm x 60 cm) | Column | 40MPa | Concrete Rectangular | 600 | 600 | 3600 | 3225 | 1.16 | 2840.37 | G300E | 11610000 | 91.1 | G300E | 0 | 0
429 | Story2 | C14 | 40 MPa RC Column (60 cm x 60 cm) | Column | 40MPa | Concrete Rectangular | 600 | 600 | 3600 | 3225 | 1.16 | 2840.37 | G300E | 25724750 | 201.85 | G300E | 0 | 0
430 | Story2 | C17 | 40 MPa RC Column (60 cm x 60 cm) | Column | 40MPa | Concrete Rectangular | 600 | 600 | 3600 | 3225 | 1.16 | 2840.37 | G300E | 25727975 | 201.87 | G300E | 0 | 0
431 | Story2 | C18 | 40 MPa RC Column (60 cm x 60 cm) | Column | 40MPa | Concrete Rectangular | 600 | 600 | 3600 | 3225 | 1.16 | 2840.37 | G300E | 11610000 | 91.1 | G300E | 0 | 0
432 | Story2 | C19 | 40 MPa RC Column (60 cm x 60 cm) | Column | 40MPa | Concrete Rectangular | 600 | 600 | 3600 | 3225 | 1.16 | 2840.37 | G300E | 11610000 | 91.1 | G300E | 0 | 0
433 | Story2 | C2 | 40 MPa RC Column (60 cm x 60 cm) | Column | 40MPa | Concrete Rectangular | 600 | 600 | 3600 | 3225 | 1.16 | 2840.37 | G300E | 11610000 | 91.1 | G300E | 0 | 0
434 | Story2 | C20 | 40 MPa RC Column (60 cm x 60 cm) | Column | 40MPa | Concrete Rectangular | 600 | 600 | 3600 | 3225 | 1.16 | 2840.37 | G300E | 25724750 | 201.85 | G300E | 0 | 0
435 | Story2 | C23 | 40 MPa RC Column (60 cm x 60 cm) | Column | 40MPa | Concrete Rectangular | 600 | 600 | 3600 | 3225 | 1.16 | 2840.37 | G300E | 25731200 | 201.9 | G300E | 0 | 0
436 | Story2 | C24 | 40 MPa RC Column (60 cm x 60 cm) | Column | 40MPa | Concrete Rectangular | 600 | 600 | 3600 | 3225 | 1.16 | 2840.37 | G300E | 11610000 | 91.1 | G300E | 0 | 0
437 | Story2 | C25 | 40 MPa RC Column (60 cm x 60 cm) | Column | 40MPa | Concrete Rectangular | 600 | 600 | 3600 | 3225 | 1.16 | 2840.37 | G300E | 11610000 | 91.1 | G300E | 0 | 0
438 | Story2 | C26 | 40 MPa RC Column (60 cm x 60 cm) | Column | 40MPa | Concrete Rectangular | 600 | 600 | 3600 | 3225 | 1.16 | 2840.37 | G300E | 62984250 | 494.2 | G300E | 0 | 0
439 | Story2 | C27 | 40 MPa RC Column (60 cm x 60 cm) | Column | 40MPa | Concrete Rectangular | 600 | 600 | 3600 | 3225 | 1.16 | 2840.37 | G300E | 11610000 | 91.1 | G300E | 0 | 0
440 | Story2 | C28 | 40 MPa RC Column (60 cm x 60 cm) | Column | 40MPa | Concrete Rectangular | 600 | 600 | 3600 | 3225 | 1.16 | 2840.37 | G300E | 11610000 | 91.1 | G300E | 0 | 0
441 | Story2 | C29 | 40 MPa RC Column (60 cm x 60 cm) | Column | 40MPa | Concrete Rectangular | 600 | 600 | 3600 | 3225 | 1.16 | 2840.37 | G300E | 62985325 | 494.21 | G300E | 0 | 0
442 | Story2 | C3 | 40 MPa RC Column (60 cm x 60 cm) | Column | 40MPa | Concrete Rectangular | 600 | 600 | 3600 | 3225 | 1.16 | 2840.37 | G300E | 11610000 | 91.1 | G300E | 0 | 0
443 | Story2 | C30 | 40 MPa RC Column (60 cm x 60 cm) | Column | 40MPa | Concrete Rectangular | 600 | 600 | 3600 | 3225 | 1.16 | 2840.37 | G300E | 11610000 | 91.1 | G300E | 0 | 0
444 | Story2 | C31 | 40 MPa RC Column (60 cm x 60 cm) | Column | 40MPa | Concrete Rectangular | 600 | 600 | 3600 | 3250 | 1.17 | 2862.39 | G300E | 11700000 | 91.8 | G300E | 0 | 0
445 | Story2 | C32 | 40 MPa RC Column (60 cm x 60 cm) | Column | 40MPa | Concrete Rectangular | 600 | 600 | 3600 | 3225 | 1.16 | 2840.37 | G300E | 11610000 | 91.1 | G300E | 0 | 0
446 | Story2 | C33 | 40 MPa RC Column (60 cm x 60 cm) | Column | 40MPa | Concrete Rectangular | 600 | 600 | 3600 | 3225 | 1.16 | 2840.37 | G300E | 11610000 | 91.1 | G300E | 0 | 0
447 | Story2 | C34 | 40 MPa RC Column (60 cm x 60 cm) | Column | 40MPa | Concrete Rectangular | 600 | 600 | 3600 | 3225 | 1.16 | 2840.37 | G300E | 11610000 | 91.1 | G300E | 0 | 0
448 | Story2 | C35 | 40 MPa RC Column (60 cm x 60 cm) | Column | 40MPa | Concrete Rectangular | 600 | 600 | 3600 | 3225 | 1.16 | 2840.37 | G300E | 11610000 | 91.1 | G300E | 0 | 0
449 | Story2 | C36 | 40 MPa RC Column (60 cm x 60 cm) | Column | 40MPa | Concrete Rectangular | 600 | 600 | 3600 | 3250 | 1.17 | 2862.39 | G300E | 11700000 | 91.8 | G300E | 0 | 0
450 | Story2 | C4 | 40 MPa RC Column (60 cm x 60 cm) | Column | 40MPa | Concrete Rectangular | 600 | 600 | 3600 | 3225 | 1.16 | 2840.37 | G300E | 11610000 | 91.1 | G300E | 0 | 0
451 | Story2 | C5 | 40 MPa RC Column (60 cm x 60 cm) | Column | 40MPa | Concrete Rectangular | 600 | 600 | 3600 | 3225 | 1.16 | 2840.37 | G300E | 11610000 | 91.1 | G300E | 0 | 0
452 | Story2 | C6 | 40 MPa RC Column (60 cm x 60 cm) | Column | 40MPa | Concrete Rectangular | 600 | 600 | 3600 | 3250 | 1.17 | 2862.39 | G300E | 11700000 | 91.8 | G300E | 0 | 0
453 | Story2 | C7 | 40 MPa RC Column (60 cm x 60 cm) | Column | 40MPa | Concrete Rectangular | 600 | 600 | 3600 | 3225 | 1.16 | 2840.37 | G300E | 11610000 | 91.1 | G300E | 0 | 0
454 | Story2 | C8 | 40 MPa RC Column (60 cm x 60 cm) | Column | 40MPa | Concrete Rectangular | 600 | 600 | 3600 | 3225 | 1.16 | 2840.37 | G300E | 62981025 | 494.17 | G300E | 0 | 0
455 | Story2 | C9 | 40 MPa RC Column (60 cm x 60 cm) | Column | 40MPa | Concrete Rectangular | 600 | 600 | 3600 | 3225 | 1.16 | 2840.37 | G300E | 11610000 | 91.1 | G300E | 0 | 0
456 | Story20 | C1 | 40 MPa RC Column (35 cm x 35 cm) | Column | 40MPa | Concrete Rectangular | 350 | 350 | 1225 | 3225 | 0.4 | 966.51 | G300E | 14214725 | 111.53 | G300E | 0 | 0
457 | Story20 | C10 | 40 MPa RC Column (35 cm x 35 cm) | Column | 40MPa | Concrete Rectangular | 350 | 350 | 1225 | 3200 | 0.39 | 959.02 | G300E | 3920000 | 30.76 | G300E | 0 | 0
458 | Story20 | C11 | 40 MPa RC Column (35 cm x 35 cm) | Column | 40MPa | Concrete Rectangular | 350 | 350 | 1225 | 3200 | 0.39 | 959.02 | G300E | 17552000 | 137.72 | G300E | 0 | 0
459 | Story20 | C12 | 40 MPa RC Column (35 cm x 35 cm) | Column | 40MPa | Concrete Rectangular | 350 | 350 | 1225 | 3200 | 0.39 | 959.02 | G300E | 10011733.33 | 78.56 | G300E | 0 | 0
460 | Story20 | C13 | 40 MPa RC Column (35 cm x 35 cm) | Column | 40MPa | Concrete Rectangular | 350 | 350 | 1225 | 3200 | 0.39 | 959.02 | G300E | 9969066.67 | 78.22 | G300E | 0 | 0
461 | Story20 | C14 | 40 MPa RC Column (35 cm x 35 cm) | Column | 40MPa | Concrete Rectangular | 350 | 350 | 1225 | 3200 | 0.39 | 959.02 | G300E | 3920000 | 30.76 | G300E | 0 | 0
462 | Story20 | C17 | 40 MPa RC Column (35 cm x 35 cm) | Column | 40MPa | Concrete Rectangular | 350 | 350 | 1225 | 3200 | 0.39 | 959.02 | G300E | 3920000 | 30.76 | G300E | 0 | 0
463 | Story20 | C18 | 40 MPa RC Column (35 cm x 35 cm) | Column | 40MPa | Concrete Rectangular | 350 | 350 | 1225 | 3200 | 0.39 | 959.02 | G300E | 9946666.67 | 78.05 | G300E | 0 | 0
464 | Story20 | C19 | 40 MPa RC Column (35 cm x 35 cm) | Column | 40MPa | Concrete Rectangular | 350 | 350 | 1225 | 3200 | 0.39 | 959.02 | G300E | 9862400 | 77.38 | G300E | 0 | 0
465 | Story20 | C2 | 40 MPa RC Column (35 cm x 35 cm) | Column | 40MPa | Concrete Rectangular | 350 | 350 | 1225 | 3200 | 0.39 | 959.02 | G300E | 4840533.33 | 37.98 | G300E | 0 | 0
466 | Story20 | C20 | 40 MPa RC Column (35 cm x 35 cm) | Column | 40MPa | Concrete Rectangular | 350 | 350 | 1225 | 3200 | 0.39 | 959.02 | G300E | 3920000 | 30.76 | G300E | 0 | 0
467 | Story20 | C23 | 40 MPa RC Column (35 cm x 35 cm) | Column | 40MPa | Concrete Rectangular | 350 | 350 | 1225 | 3200 | 0.39 | 959.02 | G300E | 3920000 | 30.76 | G300E | 0 | 0
468 | Story20 | C24 | 40 MPa RC Column (35 cm x 35 cm) | Column | 40MPa | Concrete Rectangular | 350 | 350 | 1225 | 3200 | 0.39 | 959.02 | G300E | 9886933.33 | 77.58 | G300E | 0 | 0
469 | Story20 | C25 | 40 MPa RC Column (35 cm x 35 cm) | Column | 40MPa | Concrete Rectangular | 350 | 350 | 1225 | 3200 | 0.39 | 959.02 | G300E | 10083200 | 79.12 | G300E | 0 | 0
470 | Story20 | C26 | 40 MPa RC Column (35 cm x 35 cm) | Column | 40MPa | Concrete Rectangular | 350 | 350 | 1225 | 3200 | 0.39 | 959.02 | G300E | 17550933.33 | 137.71 | G300E | 0 | 0
471 | Story20 | C27 | 40 MPa RC Column (35 cm x 35 cm) | Column | 40MPa | Concrete Rectangular | 350 | 350 | 1225 | 3200 | 0.39 | 959.02 | G300E | 3920000 | 30.76 | G300E | 0 | 0
472 | Story20 | C28 | 40 MPa RC Column (35 cm x 35 cm) | Column | 40MPa | Concrete Rectangular | 350 | 350 | 1225 | 3200 | 0.39 | 959.02 | G300E | 3920000 | 30.76 | G300E | 0 | 0
473 | Story20 | C29 | 40 MPa RC Column (35 cm x 35 cm) | Column | 40MPa | Concrete Rectangular | 350 | 350 | 1225 | 3200 | 0.39 | 959.02 | G300E | 17552000 | 137.72 | G300E | 0 | 0
474 | Story20 | C3 | 40 MPa RC Column (35 cm x 35 cm) | Column | 40MPa | Concrete Rectangular | 350 | 350 | 1225 | 3200 | 0.39 | 959.02 | G300E | 3920000 | 30.76 | G300E | 0 | 0
475 | Story20 | C30 | 40 MPa RC Column (35 cm x 35 cm) | Column | 40MPa | Concrete Rectangular | 350 | 350 | 1225 | 3200 | 0.39 | 959.02 | G300E | 10061866.67 | 78.95 | G300E | 0 | 0
476 | Story20 | C31 | 40 MPa RC Column (35 cm x 35 cm) | Column | 40MPa | Concrete Rectangular | 350 | 350 | 1225 | 3225 | 0.4 | 966.51 | G300E | 14212575 | 111.52 | G300E | 0 | 0
477 | Story20 | C32 | 40 MPa RC Column (35 cm x 35 cm) | Column | 40MPa | Concrete Rectangular | 350 | 350 | 1225 | 3200 | 0.39 | 959.02 | G300E | 4874666.67 | 38.25 | G300E | 0 | 0
478 | Story20 | C33 | 40 MPa RC Column (35 cm x 35 cm) | Column | 40MPa | Concrete Rectangular | 350 | 350 | 1225 | 3200 | 0.39 | 959.02 | G300E | 3920000 | 30.76 | G300E | 0 | 0
479 | Story20 | C34 | 40 MPa RC Column (35 cm x 35 cm) | Column | 40MPa | Concrete Rectangular | 350 | 350 | 1225 | 3200 | 0.39 | 959.02 | G300E | 3920000 | 30.76 | G300E | 0 | 0
480 | Story20 | C35 | 40 MPa RC Column (35 cm x 35 cm) | Column | 40MPa | Concrete Rectangular | 350 | 350 | 1225 | 3200 | 0.39 | 959.02 | G300E | 4875733.33 | 38.26 | G300E | 0 | 0
481 | Story20 | C36 | 40 MPa RC Column (35 cm x 35 cm) | Column | 40MPa | Concrete Rectangular | 350 | 350 | 1225 | 3225 | 0.4 | 966.51 | G300E | 14213650 | 111.53 | G300E | 0 | 0
482 | Story20 | C4 | 40 MPa RC Column (35 cm x 35 cm) | Column | 40MPa | Concrete Rectangular | 350 | 350 | 1225 | 3200 | 0.39 | 959.02 | G300E | 3920000 | 30.76 | G300E | 0 | 0
483 | Story20 | C5 | 40 MPa RC Column (35 cm x 35 cm) | Column | 40MPa | Concrete Rectangular | 350 | 350 | 1225 | 3200 | 0.39 | 959.02 | G300E | 4874666.67 | 38.25 | G300E | 0 | 0
484 | Story20 | C6 | 40 MPa RC Column (35 cm x 35 cm) | Column | 40MPa | Concrete Rectangular | 350 | 350 | 1225 | 3225 | 0.4 | 966.51 | G300E | 14211500 | 111.51 | G300E | 0 | 0
485 | Story20 | C7 | 40 MPa RC Column (35 cm x 35 cm) | Column | 40MPa | Concrete Rectangular | 350 | 350 | 1225 | 3200 | 0.39 | 959.02 | G300E | 10002133.33 | 78.48 | G300E | 0 | 0
486 | Story20 | C8 | 40 MPa RC Column (35 cm x 35 cm) | Column | 40MPa | Concrete Rectangular | 350 | 350 | 1225 | 3200 | 0.39 | 959.02 | G300E | 17548800 | 137.69 | G300E | 0 | 0
487 | Story20 | C9 | 40 MPa RC Column (35 cm x 35 cm) | Column | 40MPa | Concrete Rectangular | 350 | 350 | 1225 | 3200 | 0.39 | 959.02 | G300E | 3920000 | 30.76 | G300E | 0 | 0
488 | Story21 | C1 | 40 MPa RC Column (32.5 cm x 32.5 cm) | Column | 40MPa | Concrete Rectangular | 325 | 325 | 1056.3 | 3225 | 0.34 | 833.37 | G300E | 3405600 | 26.72 | G300E | 0 | 0
489 | Story21 | C10 | 40 MPa RC Column (32.5 cm x 32.5 cm) | Column | 40MPa | Concrete Rectangular | 325 | 325 | 1056.3 | 3200 | 0.34 | 826.91 | G300E | 3379200 | 26.51 | G300E | 0 | 0
490 | Story21 | C11 | 40 MPa RC Column (32.5 cm x 32.5 cm) | Column | 40MPa | Concrete Rectangular | 325 | 325 | 1056.3 | 3200 | 0.34 | 826.91 | G300E | 19157333.33 | 150.32 | G300E | 0 | 0
491 | Story21 | C12 | 40 MPa RC Column (32.5 cm x 32.5 cm) | Column | 40MPa | Concrete Rectangular | 325 | 325 | 1056.3 | 3200 | 0.34 | 826.91 | G300E | 3379200 | 26.51 | G300E | 0 | 0
492 | Story21 | C13 | 40 MPa RC Column (32.5 cm x 32.5 cm) | Column | 40MPa | Concrete Rectangular | 325 | 325 | 1056.3 | 3200 | 0.34 | 826.91 | G300E | 3379200 | 26.51 | G300E | 0 | 0
493 | Story21 | C14 | 40 MPa RC Column (32.5 cm x 32.5 cm) | Column | 40MPa | Concrete Rectangular | 325 | 325 | 1056.3 | 3200 | 0.34 | 826.91 | G300E | 3379200 | 26.51 | G300E | 0 | 0
494 | Story21 | C17 | 40 MPa RC Column (32.5 cm x 32.5 cm) | Column | 40MPa | Concrete Rectangular | 325 | 325 | 1056.3 | 3200 | 0.34 | 826.91 | G300E | 3379200 | 26.51 | G300E | 0 | 0
495 | Story21 | C18 | 40 MPa RC Column (32.5 cm x 32.5 cm) | Column | 40MPa | Concrete Rectangular | 325 | 325 | 1056.3 | 3200 | 0.34 | 826.91 | G300E | 3379200 | 26.51 | G300E | 0 | 0
496 | Story21 | C19 | 40 MPa RC Column (32.5 cm x 32.5 cm) | Column | 40MPa | Concrete Rectangular | 325 | 325 | 1056.3 | 3200 | 0.34 | 826.91 | G300E | 3379200 | 26.51 | G300E | 0 | 0
497 | Story21 | C2 | 40 MPa RC Column (32.5 cm x 32.5 cm) | Column | 40MPa | Concrete Rectangular | 325 | 325 | 1056.3 | 3200 | 0.34 | 826.91 | G300E | 3379200 | 26.51 | G300E | 0 | 0
498 | Story21 | C20 | 40 MPa RC Column (32.5 cm x 32.5 cm) | Column | 40MPa | Concrete Rectangular | 325 | 325 | 1056.3 | 3200 | 0.34 | 826.91 | G300E | 3379200 | 26.51 | G300E | 0 | 0
499 | Story21 | C23 | 40 MPa RC Column (32.5 cm x 32.5 cm) | Column | 40MPa | Concrete Rectangular | 325 | 325 | 1056.3 | 3200 | 0.34 | 826.91 | G300E | 3379200 | 26.51 | G300E | 0 | 0
500 | Story21 | C24 | 40 MPa RC Column (32.5 cm x 32.5 cm) | Column | 40MPa | Concrete Rectangular | 325 | 325 | 1056.3 | 3200 | 0.34 | 826.91 | G300E | 3379200 | 26.51 | G300E | 0 | 0
501 | Story21 | C25 | 40 MPa RC Column (32.5 cm x 32.5 cm) | Column | 40MPa | Concrete Rectangular | 325 | 325 | 1056.3 | 3200 | 0.34 | 826.91 | G300E | 3379200 | 26.51 | G300E | 0 | 0
502 | Story21 | C26 | 40 MPa RC Column (32.5 cm x 32.5 cm) | Column | 40MPa | Concrete Rectangular | 325 | 325 | 1056.3 | 3200 | 0.34 | 826.91 | G300E | 19156266.67 | 150.31 | G300E | 0 | 0
503 | Story21 | C27 | 40 MPa RC Column (32.5 cm x 32.5 cm) | Column | 40MPa | Concrete Rectangular | 325 | 325 | 1056.3 | 3200 | 0.34 | 826.91 | G300E | 3379200 | 26.51 | G300E | 0 | 0
504 | Story21 | C28 | 40 MPa RC Column (32.5 cm x 32.5 cm) | Column | 40MPa | Concrete Rectangular | 325 | 325 | 1056.3 | 3200 | 0.34 | 826.91 | G300E | 3379200 | 26.51 | G300E | 0 | 0
505 | Story21 | C29 | 40 MPa RC Column (32.5 cm x 32.5 cm) | Column | 40MPa | Concrete Rectangular | 325 | 325 | 1056.3 | 3200 | 0.34 | 826.91 | G300E | 19157333.33 | 150.32 | G300E | 0 | 0
506 | Story21 | C3 | 40 MPa RC Column (32.5 cm x 32.5 cm) | Column | 40MPa | Concrete Rectangular | 325 | 325 | 1056.3 | 3200 | 0.34 | 826.91 | G300E | 3379200 | 26.51 | G300E | 0 | 0
507 | Story21 | C30 | 40 MPa RC Column (32.5 cm x 32.5 cm) | Column | 40MPa | Concrete Rectangular | 325 | 325 | 1056.3 | 3200 | 0.34 | 826.91 | G300E | 3379200 | 26.51 | G300E | 0 | 0
508 | Story21 | C31 | 40 MPa RC Column (32.5 cm x 32.5 cm) | Column | 40MPa | Concrete Rectangular | 325 | 325 | 1056.3 | 3225 | 0.34 | 833.37 | G300E | 3405600 | 26.72 | G300E | 0 | 0
509 | Story21 | C32 | 40 MPa RC Column (32.5 cm x 32.5 cm) | Column | 40MPa | Concrete Rectangular | 325 | 325 | 1056.3 | 3200 | 0.34 | 826.91 | G300E | 3379200 | 26.51 | G300E | 0 | 0
510 | Story21 | C33 | 40 MPa RC Column (32.5 cm x 32.5 cm) | Column | 40MPa | Concrete Rectangular | 325 | 325 | 1056.3 | 3200 | 0.34 | 826.91 | G300E | 3379200 | 26.51 | G300E | 0 | 0
511 | Story21 | C34 | 40 MPa RC Column (32.5 cm x 32.5 cm) | Column | 40MPa | Concrete Rectangular | 325 | 325 | 1056.3 | 3200 | 0.34 | 826.91 | G300E | 3379200 | 26.51 | G300E | 0 | 0
512 | Story21 | C35 | 40 MPa RC Column (32.5 cm x 32.5 cm) | Column | 40MPa | Concrete Rectangular | 325 | 325 | 1056.3 | 3200 | 0.34 | 826.91 | G300E | 3379200 | 26.51 | G300E | 0 | 0
513 | Story21 | C36 | 40 MPa RC Column (32.5 cm x 32.5 cm) | Column | 40MPa | Concrete Rectangular | 325 | 325 | 1056.3 | 3225 | 0.34 | 833.37 | G300E | 3405600 | 26.72 | G300E | 0 | 0
514 | Story21 | C4 | 40 MPa RC Column (32.5 cm x 32.5 cm) | Column | 40MPa | Concrete Rectangular | 325 | 325 | 1056.3 | 3200 | 0.34 | 826.91 | G300E | 3379200 | 26.51 | G300E | 0 | 0
515 | Story21 | C5 | 40 MPa RC Column (32.5 cm x 32.5 cm) | Column | 40MPa | Concrete Rectangular | 325 | 325 | 1056.3 | 3200 | 0.34 | 826.91 | G300E | 3379200 | 26.51 | G300E | 0 | 0
516 | Story21 | C6 | 40 MPa RC Column (32.5 cm x 32.5 cm) | Column | 40MPa | Concrete Rectangular | 325 | 325 | 1056.3 | 3225 | 0.34 | 833.37 | G300E | 3405600 | 26.72 | G300E | 0 | 0
517 | Story21 | C7 | 40 MPa RC Column (32.5 cm x 32.5 cm) | Column | 40MPa | Concrete Rectangular | 325 | 325 | 1056.3 | 3200 | 0.34 | 826.91 | G300E | 3379200 | 26.51 | G300E | 0 | 0
518 | Story21 | C8 | 40 MPa RC Column (32.5 cm x 32.5 cm) | Column | 40MPa | Concrete Rectangular | 325 | 325 | 1056.3 | 3200 | 0.34 | 826.91 | G300E | 19154133.33 | 150.29 | G300E | 0 | 0
519 | Story21 | C9 | 40 MPa RC Column (32.5 cm x 32.5 cm) | Column | 40MPa | Concrete Rectangular | 325 | 325 | 1056.3 | 3200 | 0.34 | 826.91 | G300E | 3379200 | 26.51 | G300E | 0 | 0
520 | Story21 | D1 | 40 MPa RC Column (50 cm x 50 cm) | Column | 40MPa | Concrete Rectangular | 500 | 500 | 2500 | 8005.6 | 2 | 4896.39 | G300E | 20014000 | 157.04 | G300E | 0 | 0
521 | Story21 | D10 | 40 MPa RC Column (50 cm x 50 cm) | Column | 40MPa | Concrete Rectangular | 500 | 500 | 2500 | 5940.5 | 1.49 | 3633.33 | G300E | 14851250 | 116.53 | G300E | 0 | 0
522 | Story21 | D11 | 40 MPa RC Column (50 cm x 50 cm) | Column | 40MPa | Concrete Rectangular | 500 | 500 | 2500 | 5940.5 | 1.49 | 3633.33 | G300E | 51416512.62 | 403.43 | G300E | 3463311.5 | 27.17
523 | Story21 | D12 | 40 MPa RC Column (50 cm x 50 cm) | Column | 40MPa | Concrete Rectangular | 500 | 500 | 2500 | 5940.5 | 1.49 | 3633.33 | G300E | 50676920.38 | 397.63 | G300E | 3463311.5 | 27.17
524 | Story21 | D13 | 40 MPa RC Column (50 cm x 50 cm) | Column | 40MPa | Concrete Rectangular | 500 | 500 | 2500 | 5940.5 | 1.49 | 3633.33 | G300E | 14851250 | 116.53 | G300E | 0 | 0
525 | Story21 | D14 | 40 MPa RC Column (50 cm x 50 cm) | Column | 40MPa | Concrete Rectangular | 500 | 500 | 2500 | 5940.5 | 1.49 | 3633.33 | G300E | 14851250 | 116.53 | G300E | 0 | 0
526 | Story21 | D15 | 40 MPa RC Column (50 cm x 50 cm) | Column | 40MPa | Concrete Rectangular | 500 | 500 | 2500 | 8005.6 | 2 | 4896.39 | G300E | 20014000 | 157.04 | G300E | 0 | 0
527 | Story21 | D16 | 40 MPa RC Column (50 cm x 50 cm) | Column | 40MPa | Concrete Rectangular | 500 | 500 | 2500 | 8005.6 | 2 | 4896.39 | G300E | 81318883.4 | 638.06 | G300E | 4667264.8 | 36.62
528 | Story21 | D17 | 40 MPa RC Column (50 cm x 50 cm) | Column | 40MPa | Concrete Rectangular | 500 | 500 | 2500 | 8005.6 | 2 | 4896.39 | G300E | 78873172.6 | 618.87 | G300E | 0 | 0
529 | Story21 | D18 | 40 MPa RC Column (50 cm x 50 cm) | Column | 40MPa | Concrete Rectangular | 500 | 500 | 2500 | 8005.6 | 2 | 4896.39 | G300E | 20014000 | 157.04 | G300E | 0 | 0
530 | Story21 | D19 | 40 MPa RC Column (50 cm x 50 cm) | Column | 40MPa | Concrete Rectangular | 500 | 500 | 2500 | 5940.5 | 1.49 | 3633.33 | G300E | 14851250 | 116.53 | G300E | 0 | 0
531 | Story21 | D2 | 40 MPa RC Column (50 cm x 50 cm) | Column | 40MPa | Concrete Rectangular | 500 | 500 | 2500 | 5940.5 | 1.49 | 3633.33 | G300E | 14851250 | 116.53 | G300E | 0 | 0
532 | Story21 | D20 | 40 MPa RC Column (50 cm x 50 cm) | Column | 40MPa | Concrete Rectangular | 500 | 500 | 2500 | 5940.5 | 1.49 | 3633.33 | G300E | 14851250 | 116.53 | G300E | 0 | 0
533 | Story21 | D21 | 40 MPa RC Column (50 cm x 50 cm) | Column | 40MPa | Concrete Rectangular | 500 | 500 | 2500 | 8005.6 | 2 | 4896.39 | G300E | 20014000 | 157.04 | G300E | 0 | 0
534 | Story21 | D22 | 40 MPa RC Column (50 cm x 50 cm) | Column | 40MPa | Concrete Rectangular | 500 | 500 | 2500 | 8005.6 | 2 | 4896.39 | G300E | 81336896 | 638.2 | G300E | 4667264.8 | 36.62
535 | Story21 | D23 | 40 MPa RC Column (50 cm x 50 cm) | Column | 40MPa | Concrete Rectangular | 500 | 500 | 2500 | 5940.5 | 1.49 | 3633.33 | G300E | 16144793.88 | 126.68 | G300E | 0 | 0
536 | Story21 | D24 | 40 MPa RC Column (50 cm x 50 cm) | Column | 40MPa | Concrete Rectangular | 500 | 500 | 2500 | 5940.5 | 1.49 | 3633.33 | G300E | 15715592.75 | 123.31 | G300E | 0 | 0
537 | Story21 | D25 | 40 MPa RC Column (50 cm x 50 cm) | Column | 40MPa | Concrete Rectangular | 500 | 500 | 2500 | 8005.6 | 2 | 4896.39 | G300E | 78897189.4 | 619.06 | G300E | 0 | 0
538 | Story21 | D26 | 40 MPa RC Column (50 cm x 50 cm) | Column | 40MPa | Concrete Rectangular | 500 | 500 | 2500 | 8005.6 | 2 | 4896.39 | G300E | 20014000 | 157.04 | G300E | 0 | 0
539 | Story21 | D27 | 40 MPa RC Column (50 cm x 50 cm) | Column | 40MPa | Concrete Rectangular | 500 | 500 | 2500 | 5940.5 | 1.49 | 3633.33 | G300E | 14851250 | 116.53 | G300E | 0 | 0
540 | Story21 | D28 | 40 MPa RC Column (50 cm x 50 cm) | Column | 40MPa | Concrete Rectangular | 500 | 500 | 2500 | 5940.5 | 1.49 | 3633.33 | G300E | 14851250 | 116.53 | G300E | 0 | 0
541 | Story21 | D29 | 40 MPa RC Column (50 cm x 50 cm) | Column | 40MPa | Concrete Rectangular | 500 | 500 | 2500 | 5940.5 | 1.49 | 3633.33 | G300E | 14851250 | 116.53 | G300E | 0 | 0
542 | Story21 | D3 | 40 MPa RC Column (50 cm x 50 cm) | Column | 40MPa | Concrete Rectangular | 500 | 500 | 2500 | 8005.6 | 2 | 4896.39 | G300E | 25049522.4 | 196.55 | G300E | 0 | 0
543 | Story21 | D30 | 40 MPa RC Column (50 cm x 50 cm) | Column | 40MPa | Concrete Rectangular | 500 | 500 | 2500 | 5940.5 | 1.49 | 3633.33 | G300E | 14851250 | 116.53 | G300E | 0 | 0
544 | Story21 | D31 | 40 MPa RC Column (50 cm x 50 cm) | Column | 40MPa | Concrete Rectangular | 500 | 500 | 2500 | 5940.5 | 1.49 | 3633.33 | G300E | 14851250 | 116.53 | G300E | 0 | 0
545 | Story21 | D32 | 40 MPa RC Column (50 cm x 50 cm) | Column | 40MPa | Concrete Rectangular | 500 | 500 | 2500 | 8005.6 | 2 | 4896.39 | G300E | 20014000 | 157.04 | G300E | 0 | 0
546 | Story21 | D33 | 40 MPa RC Column (50 cm x 50 cm) | Column | 40MPa | Concrete Rectangular | 500 | 500 | 2500 | 8005.6 | 2 | 4896.39 | G300E | 25011495.8 | 196.25 | G300E | 0 | 0
547 | Story21 | D34 | 40 MPa RC Column (50 cm x 50 cm) | Column | 40MPa | Concrete Rectangular | 500 | 500 | 2500 | 8005.6 | 2 | 4896.39 | G300E | 20014000 | 157.04 | G300E | 0 | 0
548 | Story21 | D35 | 40 MPa RC Column (50 cm x 50 cm) | Column | 40MPa | Concrete Rectangular | 500 | 500 | 2500 | 8005.6 | 2 | 4896.39 | G300E | 20014000 | 157.04 | G300E | 0 | 0
549 | Story21 | D36 | 40 MPa RC Column (50 cm x 50 cm) | Column | 40MPa | Concrete Rectangular | 500 | 500 | 2500 | 8005.6 | 2 | 4896.39 | G300E | 20014000 | 157.04 | G300E | 0 | 0
550 | Story21 | D37 | 40 MPa RC Column (50 cm x 50 cm) | Column | 40MPa | Concrete Rectangular | 500 | 500 | 2500 | 8005.6 | 2 | 4896.39 | G300E | 20014000 | 157.04 | G300E | 0 | 0
551 | Story21 | D38 | 40 MPa RC Column (50 cm x 50 cm) | Column | 40MPa | Concrete Rectangular | 500 | 500 | 2500 | 5940.5 | 1.49 | 3633.33 | G300E | 14851250 | 116.53 | G300E | 0 | 0
552 | Story21 | D39 | 40 MPa RC Column (50 cm x 50 cm) | Column | 40MPa | Concrete Rectangular | 500 | 500 | 2500 | 8005.6 | 2 | 4896.39 | G300E | 20014000 | 157.04 | G300E | 0 | 0
553 | Story21 | D4 | 40 MPa RC Column (50 cm x 50 cm) | Column | 40MPa | Concrete Rectangular | 500 | 500 | 2500 | 8005.6 | 2 | 4896.39 | G300E | 20014000 | 157.04 | G300E | 0 | 0
554 | Story21 | D40 | 40 MPa RC Column (50 cm x 50 cm) | Column | 40MPa | Concrete Rectangular | 500 | 500 | 2500 | 8005.6 | 2 | 4896.39 | G300E | 20014000 | 157.04 | G300E | 0 | 0
555 | Story21 | D41 | 40 MPa RC Column (50 cm x 50 cm) | Column | 40MPa | Concrete Rectangular | 500 | 500 | 2500 | 5940.5 | 1.49 | 3633.33 | G300E | 14851250 | 116.53 | G300E | 0 | 0
556 | Story21 | D42 | 40 MPa RC Column (50 cm x 50 cm) | Column | 40MPa | Concrete Rectangular | 500 | 500 | 2500 | 8005.6 | 2 | 4896.39 | G300E | 29596703.2 | 232.23 | G300E | 0 | 0
557 | Story21 | D43 | 40 MPa RC Column (50 cm x 50 cm) | Column | 40MPa | Concrete Rectangular | 500 | 500 | 2500 | 5940.5 | 1.49 | 3633.33 | G300E | 14851250 | 116.53 | G300E | 0 | 0
558 | Story21 | D44 | 40 MPa RC Column (50 cm x 50 cm) | Column | 40MPa | Concrete Rectangular | 500 | 500 | 2500 | 8005.6 | 2 | 4896.39 | G300E | 20014000 | 157.04 | G300E | 0 | 0
559 | Story21 | D45 | 40 MPa RC Column (50 cm x 50 cm) | Column | 40MPa | Concrete Rectangular | 500 | 500 | 2500 | 5940.5 | 1.49 | 3633.33 | G300E | 14851250 | 116.53 | G300E | 0 | 0
560 | Story21 | D46 | 40 MPa RC Column (50 cm x 50 cm) | Column | 40MPa | Concrete Rectangular | 500 | 500 | 2500 | 5940.5 | 1.49 | 3633.33 | G300E | 14851250 | 116.53 | G300E | 0 | 0
561 | Story21 | D47 | 40 MPa RC Column (50 cm x 50 cm) | Column | 40MPa | Concrete Rectangular | 500 | 500 | 2500 | 5940.5 | 1.49 | 3633.33 | G300E | 16164100.5 | 126.83 | G300E | 0 | 0
562 | Story21 | D48 | 40 MPa RC Column (50 cm x 50 cm) | Column | 40MPa | Concrete Rectangular | 500 | 500 | 2500 | 5940.5 | 1.49 | 3633.33 | G300E | 15687375.38 | 123.09 | G300E | 0 | 0
563 | Story21 | D49 | 40 MPa RC Column (50 cm x 50 cm) | Column | 40MPa | Concrete Rectangular | 500 | 500 | 2500 | 5940.5 | 1.49 | 3633.33 | G300E | 14851250 | 116.53 | G300E | 0 | 0
564 | Story21 | D5 | 40 MPa RC Column (50 cm x 50 cm) | Column | 40MPa | Concrete Rectangular | 500 | 500 | 2500 | 5940.5 | 1.49 | 3633.33 | G300E | 23721901.62 | 186.13 | G300E | 432913.94 | 3.4
565 | Story21 | D50 | 40 MPa RC Column (50 cm x 50 cm) | Column | 40MPa | Concrete Rectangular | 500 | 500 | 2500 | 5940.5 | 1.49 | 3633.33 | G300E | 14851250 | 116.53 | G300E | 0 | 0
566 | Story21 | D51 | 40 MPa RC Column (50 cm x 50 cm) | Column | 40MPa | Concrete Rectangular | 500 | 500 | 2500 | 8005.6 | 2 | 4896.39 | G300E | 20014000 | 157.04 | G300E | 0 | 0
567 | Story21 | D52 | 40 MPa RC Column (50 cm x 50 cm) | Column | 40MPa | Concrete Rectangular | 500 | 500 | 2500 | 8005.6 | 2 | 4896.39 | G300E | 78873172.6 | 618.87 | G300E | 0 | 0
568 | Story21 | D53 | 40 MPa RC Column (50 cm x 50 cm) | Column | 40MPa | Concrete Rectangular | 500 | 500 | 2500 | 8005.6 | 2 | 4896.39 | G300E | 81318883.4 | 638.06 | G300E | 4667264.8 | 36.62
569 | Story21 | D54 | 40 MPa RC Column (50 cm x 50 cm) | Column | 40MPa | Concrete Rectangular | 500 | 500 | 2500 | 8005.6 | 2 | 4896.39 | G300E | 20014000 | 157.04 | G300E | 0 | 0
570 | Story21 | D55 | 40 MPa RC Column (50 cm x 50 cm) | Column | 40MPa | Concrete Rectangular | 500 | 500 | 2500 | 5940.5 | 1.49 | 3633.33 | G300E | 14851250 | 116.53 | G300E | 0 | 0
571 | Story21 | D56 | 40 MPa RC Column (50 cm x 50 cm) | Column | 40MPa | Concrete Rectangular | 500 | 500 | 2500 | 5940.5 | 1.49 | 3633.33 | G300E | 14851250 | 116.53 | G300E | 0 | 0
572 | Story21 | D57 | 40 MPa RC Column (50 cm x 50 cm) | Column | 40MPa | Concrete Rectangular | 500 | 500 | 2500 | 8005.6 | 2 | 4896.39 | G300E | 20014000 | 157.04 | G300E | 0 | 0
573 | Story21 | D58 | 40 MPa RC Column (50 cm x 50 cm) | Column | 40MPa | Concrete Rectangular | 500 | 500 | 2500 | 8005.6 | 2 | 4896.39 | G300E | 78901192.2 | 619.09 | G300E | 0 | 0
574 | Story21 | D59 | 40 MPa RC Column (50 cm x 50 cm) | Column | 40MPa | Concrete Rectangular | 500 | 500 | 2500 | 5940.5 | 1.49 | 3633.33 | G300E | 51342256.38 | 402.85 | G300E | 3463311.5 | 27.17
575 | Story21 | D6 | 40 MPa RC Column (50 cm x 50 cm) | Column | 40MPa | Concrete Rectangular | 500 | 500 | 2500 | 8005.6 | 2 | 4896.39 | G300E | 20014000 | 157.04 | G300E | 0 | 0
576 | Story21 | D60 | 40 MPa RC Column (50 cm x 50 cm) | Column | 40MPa | Concrete Rectangular | 500 | 500 | 2500 | 5940.5 | 1.49 | 3633.33 | G300E | 50758602.25 | 398.27 | G300E | 3463311.5 | 27.17
577 | Story21 | D61 | 40 MPa RC Column (50 cm x 50 cm) | Column | 40MPa | Concrete Rectangular | 500 | 500 | 2500 | 8005.6 | 2 | 4896.39 | G300E | 81334894.6 | 638.18 | G300E | 4667264.8 | 36.62
578 | Story21 | D62 | 40 MPa RC Column (50 cm x 50 cm) | Column | 40MPa | Concrete Rectangular | 500 | 500 | 2500 | 8005.6 | 2 | 4896.39 | G300E | 20014000 | 157.04 | G300E | 0 | 0
579 | Story21 | D63 | 40 MPa RC Column (50 cm x 50 cm) | Column | 40MPa | Concrete Rectangular | 500 | 500 | 2500 | 5940.5 | 1.49 | 3633.33 | G300E | 14851250 | 116.53 | G300E | 0 | 0
580 | Story21 | D64 | 40 MPa RC Column (50 cm x 50 cm) | Column | 40MPa | Concrete Rectangular | 500 | 500 | 2500 | 5940.5 | 1.49 | 3633.33 | G300E | 14851250 | 116.53 | G300E | 0 | 0
581 | Story21 | D65 | 40 MPa RC Column (50 cm x 50 cm) | Column | 40MPa | Concrete Rectangular | 500 | 500 | 2500 | 5940.5 | 1.49 | 3633.33 | G300E | 23806553.75 | 186.8 | G300E | 432913.94 | 3.4
582 | Story21 | D66 | 40 MPa RC Column (50 cm x 50 cm) | Column | 40MPa | Concrete Rectangular | 500 | 500 | 2500 | 5940.5 | 1.49 | 3633.33 | G300E | 23604576.75 | 185.21 | G300E | 432913.94 | 3.4
583 | Story21 | D67 | 40 MPa RC Column (50 cm x 50 cm) | Column | 40MPa | Concrete Rectangular | 500 | 500 | 2500 | 5940.5 | 1.49 | 3633.33 | G300E | 14851250 | 116.53 | G300E | 0 | 0
584 | Story21 | D68 | 40 MPa RC Column (50 cm x 50 cm) | Column | 40MPa | Concrete Rectangular | 500 | 500 | 2500 | 8005.6 | 2 | 4896.39 | G300E | 20014000 | 157.04 | G300E | 0 | 0
585 | Story21 | D69 | 40 MPa RC Column (50 cm x 50 cm) | Column | 40MPa | Concrete Rectangular | 500 | 500 | 2500 | 8005.6 | 2 | 4896.39 | G300E | 20014000 | 157.04 | G300E | 0 | 0
586 | Story21 | D7 | 40 MPa RC Column (50 cm x 50 cm) | Column | 40MPa | Concrete Rectangular | 500 | 500 | 2500 | 5940.5 | 1.49 | 3633.33 | G300E | 23609032.12 | 185.25 | G300E | 432913.94 | 3.4
587 | Story21 | D70 | 40 MPa RC Column (50 cm x 50 cm) | Column | 40MPa | Concrete Rectangular | 500 | 500 | 2500 | 8005.6 | 2 | 4896.39 | G300E | 20014000 | 157.04 | G300E | 0 | 0
588 | Story21 | D71 | 40 MPa RC Column (50 cm x 50 cm) | Column | 40MPa | Concrete Rectangular | 500 | 500 | 2500 | 8005.6 | 2 | 4896.39 | G300E | 29584694.8 | 232.13 | G300E | 0 | 0
589 | Story21 | D72 | 40 MPa RC Column (50 cm x 50 cm) | Column | 40MPa | Concrete Rectangular | 500 | 500 | 2500 | 8005.6 | 2 | 4896.39 | G300E | 20014000 | 157.04 | G300E | 0 | 0
590 | Story21 | D8 | 40 MPa RC Column (50 cm x 50 cm) | Column | 40MPa | Concrete Rectangular | 500 | 500 | 2500 | 8005.6 | 2 | 4896.39 | G300E | 20014000 | 157.04 | G300E | 0 | 0
591 | Story21 | D9 | 40 MPa RC Column (50 cm x 50 cm) | Column | 40MPa | Concrete Rectangular | 500 | 500 | 2500 | 5940.5 | 1.49 | 3633.33 | G300E | 14851250 | 116.53 | G300E | 0 | 0
592 | Story22 | C1 | 40 MPa RC Column (32.5 cm x 32.5 cm) | Column | 40MPa | Concrete Rectangular | 325 | 325 | 1056.3 | 3225 | 0.34 | 833.37 | G300E | 3405600 | 26.72 | G300E | 0 | 0
593 | Story22 | C10 | 40 MPa RC Column (32.5 cm x 32.5 cm) | Column | 40MPa | Concrete Rectangular | 325 | 325 | 1056.3 | 3200 | 0.34 | 826.91 | G300E | 19349333.33 | 151.82 | G300E | 0 | 0
594 | Story22 | C11 | 40 MPa RC Column (32.5 cm x 32.5 cm) | Column | 40MPa | Concrete Rectangular | 325 | 325 | 1056.3 | 3200 | 0.34 | 826.91 | G300E | 13883733.33 | 108.94 | G300E | 0 | 0
595 | Story22 | C12 | 40 MPa RC Column (32.5 cm x 32.5 cm) | Column | 40MPa | Concrete Rectangular | 325 | 325 | 1056.3 | 3200 | 0.34 | 826.91 | G300E | 13097600 | 102.77 | G300E | 0 | 0
596 | Story22 | C13 | 40 MPa RC Column (32.5 cm x 32.5 cm) | Column | 40MPa | Concrete Rectangular | 325 | 325 | 1056.3 | 3200 | 0.34 | 826.91 | G300E | 6260266.67 | 49.12 | G300E | 0 | 0
597 | Story22 | C14 | 40 MPa RC Column (32.5 cm x 32.5 cm) | Column | 40MPa | Concrete Rectangular | 325 | 325 | 1056.3 | 3200 | 0.34 | 826.91 | G300E | 25778133.33 | 202.26 | G300E | 0 | 0
598 | Story22 | C17 | 40 MPa RC Column (32.5 cm x 32.5 cm) | Column | 40MPa | Concrete Rectangular | 325 | 325 | 1056.3 | 3200 | 0.34 | 826.91 | G300E | 25778133.33 | 202.26 | G300E | 0 | 0
599 | Story22 | C18 | 40 MPa RC Column (32.5 cm x 32.5 cm) | Column | 40MPa | Concrete Rectangular | 325 | 325 | 1056.3 | 3200 | 0.34 | 826.91 | G300E | 6262400 | 49.14 | G300E | 0 | 0
600 | Story22 | C19 | 40 MPa RC Column (32.5 cm x 32.5 cm) | Column | 40MPa | Concrete Rectangular | 325 | 325 | 1056.3 | 3200 | 0.34 | 826.91 | G300E | 6262400 | 49.14 | G300E | 0 | 0
601 | Story22 | C2 | 40 MPa RC Column (32.5 cm x 32.5 cm) | Column | 40MPa | Concrete Rectangular | 325 | 325 | 1056.3 | 3200 | 0.34 | 826.91 | G300E | 14059733.33 | 110.32 | G300E | 0 | 0
602 | Story22 | C20 | 40 MPa RC Column (32.5 cm x 32.5 cm) | Column | 40MPa | Concrete Rectangular | 325 | 325 | 1056.3 | 3200 | 0.34 | 826.91 | G300E | 25779200 | 202.27 | G300E | 0 | 0
603 | Story22 | C23 | 40 MPa RC Column (32.5 cm x 32.5 cm) | Column | 40MPa | Concrete Rectangular | 325 | 325 | 1056.3 | 3200 | 0.34 | 826.91 | G300E | 25781333.33 | 202.29 | G300E | 0 | 0
604 | Story22 | C24 | 40 MPa RC Column (32.5 cm x 32.5 cm) | Column | 40MPa | Concrete Rectangular | 325 | 325 | 1056.3 | 3200 | 0.34 | 826.91 | G300E | 6262400 | 49.14 | G300E | 0 | 0
605 | Story22 | C25 | 40 MPa RC Column (32.5 cm x 32.5 cm) | Column | 40MPa | Concrete Rectangular | 325 | 325 | 1056.3 | 3200 | 0.34 | 826.91 | G300E | 12993066.67 | 101.95 | G300E | 0 | 0
606 | Story22 | C26 | 40 MPa RC Column (32.5 cm x 32.5 cm) | Column | 40MPa | Concrete Rectangular | 325 | 325 | 1056.3 | 3200 | 0.34 | 826.91 | G300E | 13883733.33 | 108.94 | G300E | 0 | 0
607 | Story22 | C27 | 40 MPa RC Column (32.5 cm x 32.5 cm) | Column | 40MPa | Concrete Rectangular | 325 | 325 | 1056.3 | 3200 | 0.34 | 826.91 | G300E | 19394133.33 | 152.17 | G300E | 0 | 0
608 | Story22 | C28 | 40 MPa RC Column (32.5 cm x 32.5 cm) | Column | 40MPa | Concrete Rectangular | 325 | 325 | 1056.3 | 3200 | 0.34 | 826.91 | G300E | 19393066.67 | 152.17 | G300E | 0 | 0
609 | Story22 | C29 | 40 MPa RC Column (32.5 cm x 32.5 cm) | Column | 40MPa | Concrete Rectangular | 325 | 325 | 1056.3 | 3200 | 0.34 | 826.91 | G300E | 13883733.33 | 108.94 | G300E | 0 | 0
610 | Story22 | C3 | 40 MPa RC Column (32.5 cm x 32.5 cm) | Column | 40MPa | Concrete Rectangular | 325 | 325 | 1056.3 | 3200 | 0.34 | 826.91 | G300E | 4340266.67 | 34.06 | G300E | 0 | 0
611 | Story22 | C30 | 40 MPa RC Column (32.5 cm x 32.5 cm) | Column | 40MPa | Concrete Rectangular | 325 | 325 | 1056.3 | 3200 | 0.34 | 826.91 | G300E | 13021866.67 | 102.17 | G300E | 0 | 0
612 | Story22 | C31 | 40 MPa RC Column (32.5 cm x 32.5 cm) | Column | 40MPa | Concrete Rectangular | 325 | 325 | 1056.3 | 3225 | 0.34 | 833.37 | G300E | 3405600 | 26.72 | G300E | 0 | 0
613 | Story22 | C32 | 40 MPa RC Column (32.5 cm x 32.5 cm) | Column | 40MPa | Concrete Rectangular | 325 | 325 | 1056.3 | 3200 | 0.34 | 826.91 | G300E | 14081066.67 | 110.49 | G300E | 0 | 0
614 | Story22 | C33 | 40 MPa RC Column (32.5 cm x 32.5 cm) | Column | 40MPa | Concrete Rectangular | 325 | 325 | 1056.3 | 3200 | 0.34 | 826.91 | G300E | 4398933.33 | 34.52 | G300E | 0 | 0
615 | Story22 | C34 | 40 MPa RC Column (32.5 cm x 32.5 cm) | Column | 40MPa | Concrete Rectangular | 325 | 325 | 1056.3 | 3200 | 0.34 | 826.91 | G300E | 4398933.33 | 34.52 | G300E | 0 | 0
616 | Story22 | C35 | 40 MPa RC Column (32.5 cm x 32.5 cm) | Column | 40MPa | Concrete Rectangular | 325 | 325 | 1056.3 | 3200 | 0.34 | 826.91 | G300E | 14082133.33 | 110.49 | G300E | 0 | 0
617 | Story22 | C36 | 40 MPa RC Column (32.5 cm x 32.5 cm) | Column | 40MPa | Concrete Rectangular | 325 | 325 | 1056.3 | 3225 | 0.34 | 833.37 | G300E | 3405600 | 26.72 | G300E | 0 | 0
618 | Story22 | C4 | 40 MPa RC Column (32.5 cm x 32.5 cm) | Column | 40MPa | Concrete Rectangular | 325 | 325 | 1056.3 | 3200 | 0.34 | 826.91 | G300E | 4394666.67 | 34.48 | G300E | 0 | 0
619 | Story22 | C5 | 40 MPa RC Column (32.5 cm x 32.5 cm) | Column | 40MPa | Concrete Rectangular | 325 | 325 | 1056.3 | 3200 | 0.34 | 826.91 | G300E | 14086400 | 110.53 | G300E | 0 | 0
620 | Story22 | C6 | 40 MPa RC Column (32.5 cm x 32.5 cm) | Column | 40MPa | Concrete Rectangular | 325 | 325 | 1056.3 | 3225 | 0.34 | 833.37 | G300E | 3405600 | 26.72 | G300E | 0 | 0
621 | Story22 | C7 | 40 MPa RC Column (32.5 cm x 32.5 cm) | Column | 40MPa | Concrete Rectangular | 325 | 325 | 1056.3 | 3200 | 0.34 | 826.91 | G300E | 13109333.33 | 102.86 | G300E | 0 | 0
622 | Story22 | C8 | 40 MPa RC Column (32.5 cm x 32.5 cm) | Column | 40MPa | Concrete Rectangular | 325 | 325 | 1056.3 | 3200 | 0.34 | 826.91 | G300E | 13881600 | 108.92 | G300E | 0 | 0
623 | Story22 | C9 | 40 MPa RC Column (32.5 cm x 32.5 cm) | Column | 40MPa | Concrete Rectangular | 325 | 325 | 1056.3 | 3200 | 0.34 | 826.91 | G300E | 19509333.33 | 153.08 | G300E | 0 | 0
624 | Story23 | C1 | 40 MPa RC Column (30 cm x 30 cm) | Column | 40MPa | Concrete Rectangular | 300 | 300 | 900 | 3225 | 0.29 | 710.09 | G300E | 5018100 | 39.37 | G300E | 0 | 0
625 | Story23 | C10 | 40 MPa RC Column (30 cm x 30 cm) | Column | 40MPa | Concrete Rectangular | 300 | 300 | 900 | 3200 | 0.29 | 704.59 | G300E | 17273600 | 135.54 | G300E | 0 | 0
626 | Story23 | C11 | 40 MPa RC Column (30 cm x 30 cm) | Column | 40MPa | Concrete Rectangular | 300 | 300 | 900 | 3200 | 0.29 | 704.59 | G300E | 15499733.33 | 121.62 | G300E | 0 | 0
627 | Story23 | C12 | 40 MPa RC Column (30 cm x 30 cm) | Column | 40MPa | Concrete Rectangular | 300 | 300 | 900 | 3200 | 0.29 | 704.59 | G300E | 15559466.67 | 122.09 | G300E | 0 | 0
628 | Story23 | C13 | 40 MPa RC Column (30 cm x 30 cm) | Column | 40MPa | Concrete Rectangular | 300 | 300 | 900 | 3200 | 0.29 | 704.59 | G300E | 11382400 | 89.31 | G300E | 0 | 0
629 | Story23 | C14 | 40 MPa RC Column (30 cm x 30 cm) | Column | 40MPa | Concrete Rectangular | 300 | 300 | 900 | 3200 | 0.29 | 704.59 | G300E | 21907200 | 171.89 | G300E | 0 | 0
630 | Story23 | C17 | 40 MPa RC Column (30 cm x 30 cm) | Column | 40MPa | Concrete Rectangular | 300 | 300 | 900 | 3200 | 0.29 | 704.59 | G300E | 21907200 | 171.89 | G300E | 0 | 0
631 | Story23 | C18 | 40 MPa RC Column (30 cm x 30 cm) | Column | 40MPa | Concrete Rectangular | 300 | 300 | 900 | 3200 | 0.29 | 704.59 | G300E | 11385600 | 89.34 | G300E | 0 | 0
632 | Story23 | C19 | 40 MPa RC Column (30 cm x 30 cm) | Column | 40MPa | Concrete Rectangular | 300 | 300 | 900 | 3200 | 0.29 | 704.59 | G300E | 11383466.67 | 89.32 | G300E | 0 | 0
633 | Story23 | C2 | 40 MPa RC Column (30 cm x 30 cm) | Column | 40MPa | Concrete Rectangular | 300 | 300 | 900 | 3200 | 0.29 | 704.59 | G300E | 16507733.33 | 129.53 | G300E | 0 | 0
634 | Story23 | C20 | 40 MPa RC Column (30 cm x 30 cm) | Column | 40MPa | Concrete Rectangular | 300 | 300 | 900 | 3200 | 0.29 | 704.59 | G300E | 21909333.33 | 171.91 | G300E | 0 | 0
635 | Story23 | C23 | 40 MPa RC Column (30 cm x 30 cm) | Column | 40MPa | Concrete Rectangular | 300 | 300 | 900 | 3200 | 0.29 | 704.59 | G300E | 21909333.33 | 171.91 | G300E | 0 | 0
636 | Story23 | C24 | 40 MPa RC Column (30 cm x 30 cm) | Column | 40MPa | Concrete Rectangular | 300 | 300 | 900 | 3200 | 0.29 | 704.59 | G300E | 11385600 | 89.34 | G300E | 0 | 0
637 | Story23 | C25 | 40 MPa RC Column (30 cm x 30 cm) | Column | 40MPa | Concrete Rectangular | 300 | 300 | 900 | 3200 | 0.29 | 704.59 | G300E | 15558400 | 122.08 | G300E | 0 | 0
638 | Story23 | C26 | 40 MPa RC Column (30 cm x 30 cm) | Column | 40MPa | Concrete Rectangular | 300 | 300 | 900 | 3200 | 0.29 | 704.59 | G300E | 15499733.33 | 121.62 | G300E | 0 | 0
639 | Story23 | C27 | 40 MPa RC Column (30 cm x 30 cm) | Column | 40MPa | Concrete Rectangular | 300 | 300 | 900 | 3200 | 0.29 | 704.59 | G300E | 17300266.67 | 135.74 | G300E | 0 | 0
640 | Story23 | C28 | 40 MPa RC Column (30 cm x 30 cm) | Column | 40MPa | Concrete Rectangular | 300 | 300 | 900 | 3200 | 0.29 | 704.59 | G300E | 17299200 | 135.74 | G300E | 0 | 0
641 | Story23 | C29 | 40 MPa RC Column (30 cm x 30 cm) | Column | 40MPa | Concrete Rectangular | 300 | 300 | 900 | 3200 | 0.29 | 704.59 | G300E | 15499733.33 | 121.62 | G300E | 0 | 0
642 | Story23 | C3 | 40 MPa RC Column (30 cm x 30 cm) | Column | 40MPa | Concrete Rectangular | 300 | 300 | 900 | 3200 | 0.29 | 704.59 | G300E | 8074666.67 | 63.36 | G300E | 0 | 0
643 | Story23 | C30 | 40 MPa RC Column (30 cm x 30 cm) | Column | 40MPa | Concrete Rectangular | 300 | 300 | 900 | 3200 | 0.29 | 704.59 | G300E | 15558400 | 122.08 | G300E | 0 | 0
644 | Story23 | C31 | 40 MPa RC Column (30 cm x 30 cm) | Column | 40MPa | Concrete Rectangular | 300 | 300 | 900 | 3225 | 0.29 | 710.09 | G300E | 5021325 | 39.4 | G300E | 0 | 0
645 | Story23 | C32 | 40 MPa RC Column (30 cm x 30 cm) | Column | 40MPa | Concrete Rectangular | 300 | 300 | 900 | 3200 | 0.29 | 704.59 | G300E | 16544000 | 129.81 | G300E | 0 | 0
646 | Story23 | C33 | 40 MPa RC Column (30 cm x 30 cm) | Column | 40MPa | Concrete Rectangular | 300 | 300 | 900 | 3200 | 0.29 | 704.59 | G300E | 8118400 | 63.7 | G300E | 0 | 0
647 | Story23 | C34 | 40 MPa RC Column (30 cm x 30 cm) | Column | 40MPa | Concrete Rectangular | 300 | 300 | 900 | 3200 | 0.29 | 704.59 | G300E | 8118400 | 63.7 | G300E | 0 | 0
648 | Story23 | C35 | 40 MPa RC Column (30 cm x 30 cm) | Column | 40MPa | Concrete Rectangular | 300 | 300 | 900 | 3200 | 0.29 | 704.59 | G300E | 16544000 | 129.81 | G300E | 0 | 0
649 | Story23 | C36 | 40 MPa RC Column (30 cm x 30 cm) | Column | 40MPa | Concrete Rectangular | 300 | 300 | 900 | 3225 | 0.29 | 710.09 | G300E | 5021325 | 39.4 | G300E | 0 | 0
650 | Story23 | C4 | 40 MPa RC Column (30 cm x 30 cm) | Column | 40MPa | Concrete Rectangular | 300 | 300 | 900 | 3200 | 0.29 | 704.59 | G300E | 8114133.33 | 63.67 | G300E | 0 | 0
651 | Story23 | C5 | 40 MPa RC Column (30 cm x 30 cm) | Column | 40MPa | Concrete Rectangular | 300 | 300 | 900 | 3200 | 0.29 | 704.59 | G300E | 16549333.33 | 129.85 | G300E | 0 | 0
652 | Story23 | C6 | 40 MPa RC Column (30 cm x 30 cm) | Column | 40MPa | Concrete Rectangular | 300 | 300 | 900 | 3225 | 0.29 | 710.09 | G300E | 5021325 | 39.4 | G300E | 0 | 0
653 | Story23 | C7 | 40 MPa RC Column (30 cm x 30 cm) | Column | 40MPa | Concrete Rectangular | 300 | 300 | 900 | 3200 | 0.29 | 704.59 | G300E | 15554133.33 | 122.04 | G300E | 0 | 0
654 | Story23 | C8 | 40 MPa RC Column (30 cm x 30 cm) | Column | 40MPa | Concrete Rectangular | 300 | 300 | 900 | 3200 | 0.29 | 704.59 | G300E | 15494400 | 121.57 | G300E | 0 | 0
655 | Story23 | C9 | 40 MPa RC Column (30 cm x 30 cm) | Column | 40MPa | Concrete Rectangular | 300 | 300 | 900 | 3200 | 0.29 | 704.59 | G300E | 17417600 | 136.66 | G300E | 0 | 0
656 | Story24 | C1 | 40 MPa RC Column (30 cm x 30 cm) | Column | 40MPa | Concrete Rectangular | 300 | 300 | 900 | 3225 | 0.29 | 710.09 | G300E | 3988250 | 31.29 | G300E | 0 | 0
657 | Story24 | C10 | 40 MPa RC Column (30 cm x 30 cm) | Column | 40MPa | Concrete Rectangular | 300 | 300 | 900 | 3200 | 0.29 | 704.59 | G300E | 9595733.33 | 75.29 | G300E | 0 | 0
658 | Story24 | C11 | 40 MPa RC Column (30 cm x 30 cm) | Column | 40MPa | Concrete Rectangular | 300 | 300 | 900 | 3200 | 0.29 | 704.59 | G300E | 10277333.33 | 80.64 | G300E | 0 | 0
659 | Story24 | C12 | 40 MPa RC Column (30 cm x 30 cm) | Column | 40MPa | Concrete Rectangular | 300 | 300 | 900 | 3200 | 0.29 | 704.59 | G300E | 11946666.67 | 93.74 | G300E | 0 | 0
660 | Story24 | C13 | 40 MPa RC Column (30 cm x 30 cm) | Column | 40MPa | Concrete Rectangular | 300 | 300 | 900 | 3200 | 0.29 | 704.59 | G300E | 7912533.33 | 62.08 | G300E | 0 | 0
661 | Story24 | C14 | 40 MPa RC Column (30 cm x 30 cm) | Column | 40MPa | Concrete Rectangular | 300 | 300 | 900 | 3200 | 0.29 | 704.59 | G300E | 12529066.67 | 98.31 | G300E | 0 | 0
662 | Story24 | C17 | 40 MPa RC Column (30 cm x 30 cm) | Column | 40MPa | Concrete Rectangular | 300 | 300 | 900 | 3200 | 0.29 | 704.59 | G300E | 12529066.67 | 98.31 | G300E | 0 | 0
663 | Story24 | C18 | 40 MPa RC Column (30 cm x 30 cm) | Column | 40MPa | Concrete Rectangular | 300 | 300 | 900 | 3200 | 0.29 | 704.59 | G300E | 7915733.33 | 62.11 | G300E | 0 | 0
664 | Story24 | C19 | 40 MPa RC Column (30 cm x 30 cm) | Column | 40MPa | Concrete Rectangular | 300 | 300 | 900 | 3200 | 0.29 | 704.59 | G300E | 7914666.67 | 62.1 | G300E | 0 | 0
665 | Story24 | C2 | 40 MPa RC Column (30 cm x 30 cm) | Column | 40MPa | Concrete Rectangular | 300 | 300 | 900 | 3200 | 0.29 | 704.59 | G300E | 11479466.67 | 90.07 | G300E | 0 | 0
666 | Story24 | C20 | 40 MPa RC Column (30 cm x 30 cm) | Column | 40MPa | Concrete Rectangular | 300 | 300 | 900 | 3200 | 0.29 | 704.59 | G300E | 12531200 | 98.32 | G300E | 0 | 0
667 | Story24 | C23 | 40 MPa RC Column (30 cm x 30 cm) | Column | 40MPa | Concrete Rectangular | 300 | 300 | 900 | 3200 | 0.29 | 704.59 | G300E | 12531200 | 98.32 | G300E | 0 | 0
668 | Story24 | C24 | 40 MPa RC Column (30 cm x 30 cm) | Column | 40MPa | Concrete Rectangular | 300 | 300 | 900 | 3200 | 0.29 | 704.59 | G300E | 7915733.33 | 62.11 | G300E | 0 | 0
669 | Story24 | C25 | 40 MPa RC Column (30 cm x 30 cm) | Column | 40MPa | Concrete Rectangular | 300 | 300 | 900 | 3200 | 0.29 | 704.59 | G300E | 11944533.33 | 93.72 | G300E | 0 | 0
670 | Story24 | C26 | 40 MPa RC Column (30 cm x 30 cm) | Column | 40MPa | Concrete Rectangular | 300 | 300 | 900 | 3200 | 0.29 | 704.59 | G300E | 10277333.33 | 80.64 | G300E | 0 | 0
671 | Story24 | C27 | 40 MPa RC Column (30 cm x 30 cm) | Column | 40MPa | Concrete Rectangular | 300 | 300 | 900 | 3200 | 0.29 | 704.59 | G300E | 9613866.67 | 75.43 | G300E | 0 | 0
672 | Story24 | C28 | 40 MPa RC Column (30 cm x 30 cm) | Column | 40MPa | Concrete Rectangular | 300 | 300 | 900 | 3200 | 0.29 | 704.59 | G300E | 9612800 | 75.43 | G300E | 0 | 0
673 | Story24 | C29 | 40 MPa RC Column (30 cm x 30 cm) | Column | 40MPa | Concrete Rectangular | 300 | 300 | 900 | 3200 | 0.29 | 704.59 | G300E | 10277333.33 | 80.64 | G300E | 0 | 0
674 | Story24 | C3 | 40 MPa RC Column (30 cm x 30 cm) | Column | 40MPa | Concrete Rectangular | 300 | 300 | 900 | 3200 | 0.29 | 704.59 | G300E | 4467200 | 35.05 | G300E | 0 | 0
675 | Story24 | C30 | 40 MPa RC Column (30 cm x 30 cm) | Column | 40MPa | Concrete Rectangular | 300 | 300 | 900 | 3200 | 0.29 | 704.59 | G300E | 11944533.33 | 93.72 | G300E | 0 | 0
676 | Story24 | C31 | 40 MPa RC Column (30 cm x 30 cm) | Column | 40MPa | Concrete Rectangular | 300 | 300 | 900 | 3225 | 0.29 | 710.09 | G300E | 3991475 | 31.32 | G300E | 0 | 0
677 | Story24 | C32 | 40 MPa RC Column (30 cm x 30 cm) | Column | 40MPa | Concrete Rectangular | 300 | 300 | 900 | 3200 | 0.29 | 704.59 | G300E | 11531733.33 | 90.48 | G300E | 0 | 0
678 | Story24 | C33 | 40 MPa RC Column (30 cm x 30 cm) | Column | 40MPa | Concrete Rectangular | 300 | 300 | 900 | 3200 | 0.29 | 704.59 | G300E | 4485333.33 | 35.19 | G300E | 0 | 0
679 | Story24 | C34 | 40 MPa RC Column (30 cm x 30 cm) | Column | 40MPa | Concrete Rectangular | 300 | 300 | 900 | 3200 | 0.29 | 704.59 | G300E | 4485333.33 | 35.19 | G300E | 0 | 0
680 | Story24 | C35 | 40 MPa RC Column (30 cm x 30 cm) | Column | 40MPa | Concrete Rectangular | 300 | 300 | 900 | 3200 | 0.29 | 704.59 | G300E | 11531733.33 | 90.48 | G300E | 0 | 0
681 | Story24 | C36 | 40 MPa RC Column (30 cm x 30 cm) | Column | 40MPa | Concrete Rectangular | 300 | 300 | 900 | 3225 | 0.29 | 710.09 | G300E | 3991475 | 31.32 | G300E | 0 | 0
682 | Story24 | C4 | 40 MPa RC Column (30 cm x 30 cm) | Column | 40MPa | Concrete Rectangular | 300 | 300 | 900 | 3200 | 0.29 | 704.59 | G300E | 4482133.33 | 35.17 | G300E | 0 | 0
683 | Story24 | C5 | 40 MPa RC Column (30 cm x 30 cm) | Column | 40MPa | Concrete Rectangular | 300 | 300 | 900 | 3200 | 0.29 | 704.59 | G300E | 11536000 | 90.52 | G300E | 0 | 0
684 | Story24 | C6 | 40 MPa RC Column (30 cm x 30 cm) | Column | 40MPa | Concrete Rectangular | 300 | 300 | 900 | 3225 | 0.29 | 710.09 | G300E | 3991475 | 31.32 | G300E | 0 | 0
685 | Story24 | C7 | 40 MPa RC Column (30 cm x 30 cm) | Column | 40MPa | Concrete Rectangular | 300 | 300 | 900 | 3200 | 0.29 | 704.59 | G300E | 11937066.67 | 93.66 | G300E | 0 | 0
686 | Story24 | C8 | 40 MPa RC Column (30 cm x 30 cm) | Column | 40MPa | Concrete Rectangular | 300 | 300 | 900 | 3200 | 0.29 | 704.59 | G300E | 10268800 | 80.57 | G300E | 0 | 0
687 | Story24 | C9 | 40 MPa RC Column (30 cm x 30 cm) | Column | 40MPa | Concrete Rectangular | 300 | 300 | 900 | 3200 | 0.29 | 704.59 | G300E | 9724800 | 76.3 | G300E | 0 | 0
688 | Story25 | C1 | 40 MPa RC Column (27.5 cm x 27.5 cm) | Column | 40MPa | Concrete Rectangular | 275 | 275 | 756.3 | 3225 | 0.24 | 596.67 | G300E | 7833525 | 61.46 | G300E | 0 | 0
689 | Story25 | C10 | 40 MPa RC Column (27.5 cm x 27.5 cm) | Column | 40MPa | Concrete Rectangular | 275 | 275 | 756.3 | 3200 | 0.24 | 592.05 | G300E | 9710933.33 | 76.2 | G300E | 0 | 0
690 | Story25 | C11 | 40 MPa RC Column (27.5 cm x 27.5 cm) | Column | 40MPa | Concrete Rectangular | 275 | 275 | 756.3 | 3200 | 0.24 | 592.05 | G300E | 12621866.67 | 99.04 | G300E | 0 | 0
691 | Story25 | C12 | 40 MPa RC Column (27.5 cm x 27.5 cm) | Column | 40MPa | Concrete Rectangular | 275 | 275 | 756.3 | 3200 | 0.24 | 592.05 | G300E | 13307733.33 | 104.42 | G300E | 0 | 0
692 | Story25 | C13 | 40 MPa RC Column (27.5 cm x 27.5 cm) | Column | 40MPa | Concrete Rectangular | 275 | 275 | 756.3 | 3200 | 0.24 | 592.05 | G300E | 11056000 | 86.75 | G300E | 0 | 0
693 | Story25 | C14 | 40 MPa RC Column (27.5 cm x 27.5 cm) | Column | 40MPa | Concrete Rectangular | 275 | 275 | 756.3 | 3200 | 0.24 | 592.05 | G300E | 11146666.67 | 87.46 | G300E | 0 | 0
694 | Story25 | C17 | 40 MPa RC Column (27.5 cm x 27.5 cm) | Column | 40MPa | Concrete Rectangular | 275 | 275 | 756.3 | 3200 | 0.24 | 592.05 | G300E | 11144533.33 | 87.44 | G300E | 0 | 0
695 | Story25 | C18 | 40 MPa RC Column (27.5 cm x 27.5 cm) | Column | 40MPa | Concrete Rectangular | 275 | 275 | 756.3 | 3200 | 0.24 | 592.05 | G300E | 11057066.67 | 86.76 | G300E | 0 | 0
696 | Story25 | C19 | 40 MPa RC Column (27.5 cm x 27.5 cm) | Column | 40MPa | Concrete Rectangular | 275 | 275 | 756.3 | 3200 | 0.24 | 592.05 | G300E | 11056000 | 86.75 | G300E | 0 | 0
697 | Story25 | C2 | 40 MPa RC Column (27.5 cm x 27.5 cm) | Column | 40MPa | Concrete Rectangular | 275 | 275 | 756.3 | 3200 | 0.24 | 592.05 | G300E | 12343466.67 | 96.85 | G300E | 0 | 0
698 | Story25 | C20 | 40 MPa RC Column (27.5 cm x 27.5 cm) | Column | 40MPa | Concrete Rectangular | 275 | 275 | 756.3 | 3200 | 0.24 | 592.05 | G300E | 11147733.33 | 87.47 | G300E | 0 | 0
699 | Story25 | C23 | 40 MPa RC Column (27.5 cm x 27.5 cm) | Column | 40MPa | Concrete Rectangular | 275 | 275 | 756.3 | 3200 | 0.24 | 592.05 | G300E | 11148800 | 87.48 | G300E | 0 | 0
700 | Story25 | C24 | 40 MPa RC Column (27.5 cm x 27.5 cm) | Column | 40MPa | Concrete Rectangular | 275 | 275 | 756.3 | 3200 | 0.24 | 592.05 | G300E | 11057066.67 | 86.76 | G300E | 0 | 0
701 | Story25 | C25 | 40 MPa RC Column (27.5 cm x 27.5 cm) | Column | 40MPa | Concrete Rectangular | 275 | 275 | 756.3 | 3200 | 0.24 | 592.05 | G300E | 13306666.67 | 104.41 | G300E | 0 | 0
702 | Story25 | C26 | 40 MPa RC Column (27.5 cm x 27.5 cm) | Column | 40MPa | Concrete Rectangular | 275 | 275 | 756.3 | 3200 | 0.24 | 592.05 | G300E | 12621866.67 | 99.04 | G300E | 0 | 0
703 | Story25 | C27 | 40 MPa RC Column (27.5 cm x 27.5 cm) | Column | 40MPa | Concrete Rectangular | 275 | 275 | 756.3 | 3200 | 0.24 | 592.05 | G300E | 9717333.33 | 76.25 | G300E | 0 | 0
704 | Story25 | C28 | 40 MPa RC Column (27.5 cm x 27.5 cm) | Column | 40MPa | Concrete Rectangular | 275 | 275 | 756.3 | 3200 | 0.24 | 592.05 | G300E | 9717333.33 | 76.25 | G300E | 0 | 0
705 | Story25 | C29 | 40 MPa RC Column (27.5 cm x 27.5 cm) | Column | 40MPa | Concrete Rectangular | 275 | 275 | 756.3 | 3200 | 0.24 | 592.05 | G300E | 12621866.67 | 99.04 | G300E | 0 | 0
706 | Story25 | C3 | 40 MPa RC Column (27.5 cm x 27.5 cm) | Column | 40MPa | Concrete Rectangular | 275 | 275 | 756.3 | 3200 | 0.24 | 592.05 | G300E | 7278933.33 | 57.11 | G300E | 0 | 0
707 | Story25 | C30 | 40 MPa RC Column (27.5 cm x 27.5 cm) | Column | 40MPa | Concrete Rectangular | 275 | 275 | 756.3 | 3200 | 0.24 | 592.05 | G300E | 13307733.33 | 104.42 | G300E | 0 | 0
708 | Story25 | C31 | 40 MPa RC Column (27.5 cm x 27.5 cm) | Column | 40MPa | Concrete Rectangular | 275 | 275 | 756.3 | 3225 | 0.24 | 596.67 | G300E | 7835675 | 61.48 | G300E | 0 | 0
709 | Story25 | C32 | 40 MPa RC Column (27.5 cm x 27.5 cm) | Column | 40MPa | Concrete Rectangular | 275 | 275 | 756.3 | 3200 | 0.24 | 592.05 | G300E | 12391466.67 | 97.23 | G300E | 0 | 0
710 | Story25 | C33 | 40 MPa RC Column (27.5 cm x 27.5 cm) | Column | 40MPa | Concrete Rectangular | 275 | 275 | 756.3 | 3200 | 0.24 | 592.05 | G300E | 7300266.67 | 57.28 | G300E | 0 | 0
711 | Story25 | C34 | 40 MPa RC Column (27.5 cm x 27.5 cm) | Column | 40MPa | Concrete Rectangular | 275 | 275 | 756.3 | 3200 | 0.24 | 592.05 | G300E | 7300266.67 | 57.28 | G300E | 0 | 0
712 | Story25 | C35 | 40 MPa RC Column (27.5 cm x 27.5 cm) | Column | 40MPa | Concrete Rectangular | 275 | 275 | 756.3 | 3200 | 0.24 | 592.05 | G300E | 12392533.33 | 97.24 | G300E | 0 | 0
713 | Story25 | C36 | 40 MPa RC Column (27.5 cm x 27.5 cm) | Column | 40MPa | Concrete Rectangular | 275 | 275 | 756.3 | 3225 | 0.24 | 596.67 | G300E | 7835675 | 61.48 | G300E | 0 | 0
714 | Story25 | C4 | 40 MPa RC Column (27.5 cm x 27.5 cm) | Column | 40MPa | Concrete Rectangular | 275 | 275 | 756.3 | 3200 | 0.24 | 592.05 | G300E | 7297066.67 | 57.26 | G300E | 0 | 0
715 | Story25 | C5 | 40 MPa RC Column (27.5 cm x 27.5 cm) | Column | 40MPa | Concrete Rectangular | 275 | 275 | 756.3 | 3200 | 0.24 | 592.05 | G300E | 12395733.33 | 97.26 | G300E | 0 | 0
716 | Story25 | C6 | 40 MPa RC Column (27.5 cm x 27.5 cm) | Column | 40MPa | Concrete Rectangular | 275 | 275 | 756.3 | 3225 | 0.24 | 596.67 | G300E | 7837825 | 61.5 | G300E | 0 | 0
717 | Story25 | C7 | 40 MPa RC Column (27.5 cm x 27.5 cm) | Column | 40MPa | Concrete Rectangular | 275 | 275 | 756.3 | 3200 | 0.24 | 592.05 | G300E | 13303466.67 | 104.38 | G300E | 0 | 0
718 | Story25 | C8 | 40 MPa RC Column (27.5 cm x 27.5 cm) | Column | 40MPa | Concrete Rectangular | 275 | 275 | 756.3 | 3200 | 0.24 | 592.05 | G300E | 12615466.67 | 98.99 | G300E | 0 | 0
719 | Story25 | C9 | 40 MPa RC Column (27.5 cm x 27.5 cm) | Column | 40MPa | Concrete Rectangular | 275 | 275 | 756.3 | 3200 | 0.24 | 592.05 | G300E | 9767466.67 | 76.64 | G300E | 0 | 0
720 | Story26 | C1 | 40 MPa RC Column (27.5 cm x 27.5 cm) | Column | 40MPa | Concrete Rectangular | 275 | 275 | 756.3 | 3225 | 0.24 | 596.67 | G300E | 6049025 | 47.46 | G300E | 0 | 0
721 | Story26 | C10 | 40 MPa RC Column (27.5 cm x 27.5 cm) | Column | 40MPa | Concrete Rectangular | 275 | 275 | 756.3 | 3200 | 0.24 | 592.05 | G300E | 3234133.33 | 25.38 | G300E | 0 | 0
722 | Story26 | C11 | 40 MPa RC Column (27.5 cm x 27.5 cm) | Column | 40MPa | Concrete Rectangular | 275 | 275 | 756.3 | 3200 | 0.24 | 592.05 | G300E | 7325866.67 | 57.48 | G300E | 0 | 0
723 | Story26 | C12 | 40 MPa RC Column (27.5 cm x 27.5 cm) | Column | 40MPa | Concrete Rectangular | 275 | 275 | 756.3 | 3200 | 0.24 | 592.05 | G300E | 10205866.67 | 80.08 | G300E | 0 | 0
724 | Story26 | C13 | 40 MPa RC Column (27.5 cm x 27.5 cm) | Column | 40MPa | Concrete Rectangular | 275 | 275 | 756.3 | 3200 | 0.24 | 592.05 | G300E | 7606400 | 59.68 | G300E | 0 | 0
725 | Story26 | C14 | 40 MPa RC Column (27.5 cm x 27.5 cm) | Column | 40MPa | Concrete Rectangular | 275 | 275 | 756.3 | 3200 | 0.24 | 592.05 | G300E | 3474133.33 | 27.26 | G300E | 0 | 0
726 | Story26 | C17 | 40 MPa RC Column (27.5 cm x 27.5 cm) | Column | 40MPa | Concrete Rectangular | 275 | 275 | 756.3 | 3200 | 0.24 | 592.05 | G300E | 3474133.33 | 27.26 | G300E | 0 | 0
727 | Story26 | C18 | 40 MPa RC Column (27.5 cm x 27.5 cm) | Column | 40MPa | Concrete Rectangular | 275 | 275 | 756.3 | 3200 | 0.24 | 592.05 | G300E | 7609600 | 59.71 | G300E | 0 | 0
728 | Story26 | C19 | 40 MPa RC Column (27.5 cm x 27.5 cm) | Column | 40MPa | Concrete Rectangular | 275 | 275 | 756.3 | 3200 | 0.24 | 592.05 | G300E | 7608533.33 | 59.7 | G300E | 0 | 0
729 | Story26 | C2 | 40 MPa RC Column (27.5 cm x 27.5 cm) | Column | 40MPa | Concrete Rectangular | 275 | 275 | 756.3 | 3200 | 0.24 | 592.05 | G300E | 8069333.33 | 63.31 | G300E | 0 | 0
730 | Story26 | C20 | 40 MPa RC Column (27.5 cm x 27.5 cm) | Column | 40MPa | Concrete Rectangular | 275 | 275 | 756.3 | 3200 | 0.24 | 592.05 | G300E | 3476266.67 | 27.28 | G300E | 0 | 0
731 | Story26 | C23 | 40 MPa RC Column (27.5 cm x 27.5 cm) | Column | 40MPa | Concrete Rectangular | 275 | 275 | 756.3 | 3200 | 0.24 | 592.05 | G300E | 3476266.67 | 27.28 | G300E | 0 | 0
732 | Story26 | C24 | 40 MPa RC Column (27.5 cm x 27.5 cm) | Column | 40MPa | Concrete Rectangular | 275 | 275 | 756.3 | 3200 | 0.24 | 592.05 | G300E | 7608533.33 | 59.7 | G300E | 0 | 0
733 | Story26 | C25 | 40 MPa RC Column (27.5 cm x 27.5 cm) | Column | 40MPa | Concrete Rectangular | 275 | 275 | 756.3 | 3200 | 0.24 | 592.05 | G300E | 10203733.33 | 80.06 | G300E | 0 | 0
734 | Story26 | C26 | 40 MPa RC Column (27.5 cm x 27.5 cm) | Column | 40MPa | Concrete Rectangular | 275 | 275 | 756.3 | 3200 | 0.24 | 592.05 | G300E | 7325866.67 | 57.48 | G300E | 0 | 0
735 | Story26 | C27 | 40 MPa RC Column (27.5 cm x 27.5 cm) | Column | 40MPa | Concrete Rectangular | 275 | 275 | 756.3 | 3200 | 0.24 | 592.05 | G300E | 3232000 | 25.36 | G300E | 0 | 0
736 | Story26 | C28 | 40 MPa RC Column (27.5 cm x 27.5 cm) | Column | 40MPa | Concrete Rectangular | 275 | 275 | 756.3 | 3200 | 0.24 | 592.05 | G300E | 3232000 | 25.36 | G300E | 0 | 0
737 | Story26 | C29 | 40 MPa RC Column (27.5 cm x 27.5 cm) | Column | 40MPa | Concrete Rectangular | 275 | 275 | 756.3 | 3200 | 0.24 | 592.05 | G300E | 7325866.67 | 57.48 | G300E | 0 | 0
738 | Story26 | C3 | 40 MPa RC Column (27.5 cm x 27.5 cm) | Column | 40MPa | Concrete Rectangular | 275 | 275 | 756.3 | 3200 | 0.24 | 592.05 | G300E | 3822933.33 | 30 | G300E | 0 | 0
739 | Story26 | C30 | 40 MPa RC Column (27.5 cm x 27.5 cm) | Column | 40MPa | Concrete Rectangular | 275 | 275 | 756.3 | 3200 | 0.24 | 592.05 | G300E | 10205866.67 | 80.08 | G300E | 0 | 0
740 | Story26 | C31 | 40 MPa RC Column (27.5 cm x 27.5 cm) | Column | 40MPa | Concrete Rectangular | 275 | 275 | 756.3 | 3225 | 0.24 | 596.67 | G300E | 6051175 | 47.48 | G300E | 0 | 0
741 | Story26 | C32 | 40 MPa RC Column (27.5 cm x 27.5 cm) | Column | 40MPa | Concrete Rectangular | 275 | 275 | 756.3 | 3200 | 0.24 | 592.05 | G300E | 8133333.33 | 63.82 | G300E | 0 | 0
742 | Story26 | C33 | 40 MPa RC Column (27.5 cm x 27.5 cm) | Column | 40MPa | Concrete Rectangular | 275 | 275 | 756.3 | 3200 | 0.24 | 592.05 | G300E | 3824000 | 30 | G300E | 0 | 0
743 | Story26 | C34 | 40 MPa RC Column (27.5 cm x 27.5 cm) | Column | 40MPa | Concrete Rectangular | 275 | 275 | 756.3 | 3200 | 0.24 | 592.05 | G300E | 3824000 | 30 | G300E | 0 | 0
744 | Story26 | C35 | 40 MPa RC Column (27.5 cm x 27.5 cm) | Column | 40MPa | Concrete Rectangular | 275 | 275 | 756.3 | 3200 | 0.24 | 592.05 | G300E | 8133333.33 | 63.82 | G300E | 0 | 0
745 | Story26 | C36 | 40 MPa RC Column (27.5 cm x 27.5 cm) | Column | 40MPa | Concrete Rectangular | 275 | 275 | 756.3 | 3225 | 0.24 | 596.67 | G300E | 6052250 | 47.49 | G300E | 0 | 0
746 | Story26 | C4 | 40 MPa RC Column (27.5 cm x 27.5 cm) | Column | 40MPa | Concrete Rectangular | 275 | 275 | 756.3 | 3200 | 0.24 | 592.05 | G300E | 3822933.33 | 30 | G300E | 0 | 0
747 | Story26 | C5 | 40 MPa RC Column (27.5 cm x 27.5 cm) | Column | 40MPa | Concrete Rectangular | 275 | 275 | 756.3 | 3200 | 0.24 | 592.05 | G300E | 8135466.67 | 63.83 | G300E | 0 | 0
748 | Story26 | C6 | 40 MPa RC Column (27.5 cm x 27.5 cm) | Column | 40MPa | Concrete Rectangular | 275 | 275 | 756.3 | 3225 | 0.24 | 596.67 | G300E | 6052250 | 47.49 | G300E | 0 | 0
749 | Story26 | C7 | 40 MPa RC Column (27.5 cm x 27.5 cm) | Column | 40MPa | Concrete Rectangular | 275 | 275 | 756.3 | 3200 | 0.24 | 592.05 | G300E | 10197333.33 | 80.01 | G300E | 0 | 0
750 | Story26 | C8 | 40 MPa RC Column (27.5 cm x 27.5 cm) | Column | 40MPa | Concrete Rectangular | 275 | 275 | 756.3 | 3200 | 0.24 | 592.05 | G300E | 7318400 | 57.42 | G300E | 0 | 0
751 | Story26 | C9 | 40 MPa RC Column (27.5 cm x 27.5 cm) | Column | 40MPa | Concrete Rectangular | 275 | 275 | 756.3 | 3200 | 0.24 | 592.05 | G300E | 3258666.67 | 25.57 | G300E | 0 | 0
752 | Story27 | C1 | 40 MPa RC Column (27.5 cm x 27.5 cm) | Column | 40MPa | Concrete Rectangular | 275 | 275 | 756.3 | 3225 | 0.24 | 596.67 | G300E | 4329025 | 33.97 | G300E | 0 | 0
753 | Story27 | C10 | 40 MPa RC Column (27.5 cm x 27.5 cm) | Column | 40MPa | Concrete Rectangular | 275 | 275 | 756.3 | 3225 | 0.24 | 596.67 | G300E | 2438100 | 19.13 | G300E | 0 | 0
754 | Story27 | C11 | 40 MPa RC Column (27.5 cm x 27.5 cm) | Column | 40MPa | Concrete Rectangular | 275 | 275 | 756.3 | 3225 | 0.24 | 596.67 | G300E | 3255100 | 25.54 | G300E | 0 | 0
755 | Story27 | C12 | 40 MPa RC Column (27.5 cm x 27.5 cm) | Column | 40MPa | Concrete Rectangular | 275 | 275 | 756.3 | 3225 | 0.24 | 596.67 | G300E | 7569075 | 59.39 | G300E | 0 | 0
756 | Story27 | C13 | 40 MPa RC Column (27.5 cm x 27.5 cm) | Column | 40MPa | Concrete Rectangular | 275 | 275 | 756.3 | 3225 | 0.24 | 596.67 | G300E | 5083675 | 39.89 | G300E | 0 | 0
757 | Story27 | C14 | 40 MPa RC Column (27.5 cm x 27.5 cm) | Column | 40MPa | Concrete Rectangular | 275 | 275 | 756.3 | 3225 | 0.24 | 596.67 | G300E | 2438100 | 19.13 | G300E | 0 | 0
758 | Story27 | C17 | 40 MPa RC Column (27.5 cm x 27.5 cm) | Column | 40MPa | Concrete Rectangular | 275 | 275 | 756.3 | 3225 | 0.24 | 596.67 | G300E | 2438100 | 19.13 | G300E | 0 | 0
759 | Story27 | C18 | 40 MPa RC Column (27.5 cm x 27.5 cm) | Column | 40MPa | Concrete Rectangular | 275 | 275 | 756.3 | 3225 | 0.24 | 596.67 | G300E | 5087975 | 39.92 | G300E | 0 | 0
760 | Story27 | C19 | 40 MPa RC Column (27.5 cm x 27.5 cm) | Column | 40MPa | Concrete Rectangular | 275 | 275 | 756.3 | 3225 | 0.24 | 596.67 | G300E | 5085825 | 39.91 | G300E | 0 | 0
761 | Story27 | C2 | 40 MPa RC Column (27.5 cm x 27.5 cm) | Column | 40MPa | Concrete Rectangular | 275 | 275 | 756.3 | 3225 | 0.24 | 596.67 | G300E | 5320175 | 41.74 | G300E | 0 | 0
762 | Story27 | C20 | 40 MPa RC Column (27.5 cm x 27.5 cm) | Column | 40MPa | Concrete Rectangular | 275 | 275 | 756.3 | 3225 | 0.24 | 596.67 | G300E | 2438100 | 19.13 | G300E | 0 | 0
763 | Story27 | C23 | 40 MPa RC Column (27.5 cm x 27.5 cm) | Column | 40MPa | Concrete Rectangular | 275 | 275 | 756.3 | 3225 | 0.24 | 596.67 | G300E | 2438100 | 19.13 | G300E | 0 | 0
764 | Story27 | C24 | 40 MPa RC Column (27.5 cm x 27.5 cm) | Column | 40MPa | Concrete Rectangular | 275 | 275 | 756.3 | 3225 | 0.24 | 596.67 | G300E | 5087975 | 39.92 | G300E | 0 | 0
765 | Story27 | C25 | 40 MPa RC Column (27.5 cm x 27.5 cm) | Column | 40MPa | Concrete Rectangular | 275 | 275 | 756.3 | 3225 | 0.24 | 596.67 | G300E | 7566925 | 59.37 | G300E | 0 | 0
766 | Story27 | C26 | 40 MPa RC Column (27.5 cm x 27.5 cm) | Column | 40MPa | Concrete Rectangular | 275 | 275 | 756.3 | 3225 | 0.24 | 596.67 | G300E | 3255100 | 25.54 | G300E | 0 | 0
767 | Story27 | C27 | 40 MPa RC Column (27.5 cm x 27.5 cm) | Column | 40MPa | Concrete Rectangular | 275 | 275 | 756.3 | 3225 | 0.24 | 596.67 | G300E | 2438100 | 19.13 | G300E | 0 | 0
768 | Story27 | C28 | 40 MPa RC Column (27.5 cm x 27.5 cm) | Column | 40MPa | Concrete Rectangular | 275 | 275 | 756.3 | 3225 | 0.24 | 596.67 | G300E | 2438100 | 19.13 | G300E | 0 | 0
769 | Story27 | C29 | 40 MPa RC Column (27.5 cm x 27.5 cm) | Column | 40MPa | Concrete Rectangular | 275 | 275 | 756.3 | 3225 | 0.24 | 596.67 | G300E | 3254025 | 25.53 | G300E | 0 | 0
770 | Story27 | C3 | 40 MPa RC Column (27.5 cm x 27.5 cm) | Column | 40MPa | Concrete Rectangular | 275 | 275 | 756.3 | 3225 | 0.24 | 596.67 | G300E | 2438100 | 19.13 | G300E | 0 | 0
771 | Story27 | C30 | 40 MPa RC Column (27.5 cm x 27.5 cm) | Column | 40MPa | Concrete Rectangular | 275 | 275 | 756.3 | 3225 | 0.24 | 596.67 | G300E | 7569075 | 59.39 | G300E | 0 | 0
772 | Story27 | C31 | 40 MPa RC Column (27.5 cm x 27.5 cm) | Column | 40MPa | Concrete Rectangular | 275 | 275 | 756.3 | 3225 | 0.24 | 596.67 | G300E | 4330100 | 33.98 | G300E | 0 | 0
773 | Story27 | C32 | 40 MPa RC Column (27.5 cm x 27.5 cm) | Column | 40MPa | Concrete Rectangular | 275 | 275 | 756.3 | 3225 | 0.24 | 596.67 | G300E | 5391125 | 42.3 | G300E | 0 | 0
774 | Story27 | C33 | 40 MPa RC Column (27.5 cm x 27.5 cm) | Column | 40MPa | Concrete Rectangular | 275 | 275 | 756.3 | 3225 | 0.24 | 596.67 | G300E | 2438100 | 19.13 | G300E | 0 | 0
775 | Story27 | C34 | 40 MPa RC Column (27.5 cm x 27.5 cm) | Column | 40MPa | Concrete Rectangular | 275 | 275 | 756.3 | 3225 | 0.24 | 596.67 | G300E | 2438100 | 19.13 | G300E | 0 | 0
776 | Story27 | C35 | 40 MPa RC Column (27.5 cm x 27.5 cm) | Column | 40MPa | Concrete Rectangular | 275 | 275 | 756.3 | 3225 | 0.24 | 596.67 | G300E | 5392200 | 42.31 | G300E | 0 | 0
777 | Story27 | C36 | 40 MPa RC Column (27.5 cm x 27.5 cm) | Column | 40MPa | Concrete Rectangular | 275 | 275 | 756.3 | 3225 | 0.24 | 596.67 | G300E | 4330100 | 33.98 | G300E | 0 | 0
778 | Story27 | C4 | 40 MPa RC Column (27.5 cm x 27.5 cm) | Column | 40MPa | Concrete Rectangular | 275 | 275 | 756.3 | 3225 | 0.24 | 596.67 | G300E | 2438100 | 19.13 | G300E | 0 | 0
779 | Story27 | C5 | 40 MPa RC Column (27.5 cm x 27.5 cm) | Column | 40MPa | Concrete Rectangular | 275 | 275 | 756.3 | 3225 | 0.24 | 596.67 | G300E | 5394350 | 42.33 | G300E | 0 | 0
780 | Story27 | C6 | 40 MPa RC Column (27.5 cm x 27.5 cm) | Column | 40MPa | Concrete Rectangular | 275 | 275 | 756.3 | 3225 | 0.24 | 596.67 | G300E | 4331175 | 33.98 | G300E | 0 | 0
781 | Story27 | C7 | 40 MPa RC Column (27.5 cm x 27.5 cm) | Column | 40MPa | Concrete Rectangular | 275 | 275 | 756.3 | 3225 | 0.24 | 596.67 | G300E | 7560475 | 59.32 | G300E | 0 | 0
782 | Story27 | C8 | 40 MPa RC Column (27.5 cm x 27.5 cm) | Column | 40MPa | Concrete Rectangular | 275 | 275 | 756.3 | 3225 | 0.24 | 596.67 | G300E | 3247575 | 25.48 | G300E | 0 | 0
783 | Story27 | C9 | 40 MPa RC Column (27.5 cm x 27.5 cm) | Column | 40MPa | Concrete Rectangular | 275 | 275 | 756.3 | 3225 | 0.24 | 596.67 | G300E | 2438100 | 19.13 | G300E | 0 | 0
784 | Story28 | C1 | 40 MPa RC Column (27.5 cm x 27.5 cm) | Column | 40MPa | Concrete Rectangular | 275 | 275 | 756.3 | 3225 | 0.24 | 596.67 | G300E | 3129325 | 24.55 | G300E | 0 | 0
785 | Story28 | C10 | 40 MPa RC Column (27.5 cm x 27.5 cm) | Column | 40MPa | Concrete Rectangular | 275 | 275 | 756.3 | 3225 | 0.24 | 596.67 | G300E | 2438100 | 19.13 | G300E | 0 | 0
786 | Story28 | C11 | 40 MPa RC Column (27.5 cm x 27.5 cm) | Column | 40MPa | Concrete Rectangular | 275 | 275 | 756.3 | 3225 | 0.24 | 596.67 | G300E | 2438100 | 19.13 | G300E | 0 | 0
787 | Story28 | C12 | 40 MPa RC Column (27.5 cm x 27.5 cm) | Column | 40MPa | Concrete Rectangular | 275 | 275 | 756.3 | 3225 | 0.24 | 596.67 | G300E | 6875700 | 53.95 | G300E | 0 | 0
788 | Story28 | C13 | 40 MPa RC Column (27.5 cm x 27.5 cm) | Column | 40MPa | Concrete Rectangular | 275 | 275 | 756.3 | 3225 | 0.24 | 596.67 | G300E | 4348375 | 34.12 | G300E | 0 | 0
789 | Story28 | C14 | 40 MPa RC Column (27.5 cm x 27.5 cm) | Column | 40MPa | Concrete Rectangular | 275 | 275 | 756.3 | 3225 | 0.24 | 596.67 | G300E | 2438100 | 19.13 | G300E | 0 | 0
790 | Story28 | C17 | 40 MPa RC Column (27.5 cm x 27.5 cm) | Column | 40MPa | Concrete Rectangular | 275 | 275 | 756.3 | 3225 | 0.24 | 596.67 | G300E | 2438100 | 19.13 | G300E | 0 | 0
791 | Story28 | C18 | 40 MPa RC Column (27.5 cm x 27.5 cm) | Column | 40MPa | Concrete Rectangular | 275 | 275 | 756.3 | 3225 | 0.24 | 596.67 | G300E | 4352675 | 34.15 | G300E | 0 | 0
792 | Story28 | C19 | 40 MPa RC Column (27.5 cm x 27.5 cm) | Column | 40MPa | Concrete Rectangular | 275 | 275 | 756.3 | 3225 | 0.24 | 596.67 | G300E | 4350525 | 34.14 | G300E | 0 | 0
793 | Story28 | C2 | 40 MPa RC Column (27.5 cm x 27.5 cm) | Column | 40MPa | Concrete Rectangular | 275 | 275 | 756.3 | 3225 | 0.24 | 596.67 | G300E | 4847175 | 38.03 | G300E | 0 | 0
794 | Story28 | C20 | 40 MPa RC Column (27.5 cm x 27.5 cm) | Column | 40MPa | Concrete Rectangular | 275 | 275 | 756.3 | 3225 | 0.24 | 596.67 | G300E | 2438100 | 19.13 | G300E | 0 | 0
795 | Story28 | C23 | 40 MPa RC Column (27.5 cm x 27.5 cm) | Column | 40MPa | Concrete Rectangular | 275 | 275 | 756.3 | 3225 | 0.24 | 596.67 | G300E | 2438100 | 19.13 | G300E | 0 | 0
796 | Story28 | C24 | 40 MPa RC Column (27.5 cm x 27.5 cm) | Column | 40MPa | Concrete Rectangular | 275 | 275 | 756.3 | 3225 | 0.24 | 596.67 | G300E | 4352675 | 34.15 | G300E | 0 | 0
797 | Story28 | C25 | 40 MPa RC Column (27.5 cm x 27.5 cm) | Column | 40MPa | Concrete Rectangular | 275 | 275 | 756.3 | 3225 | 0.24 | 596.67 | G300E | 6874625 | 53.94 | G300E | 0 | 0
798 | Story28 | C26 | 40 MPa RC Column (27.5 cm x 27.5 cm) | Column | 40MPa | Concrete Rectangular | 275 | 275 | 756.3 | 3225 | 0.24 | 596.67 | G300E | 2438100 | 19.13 | G300E | 0 | 0
799 | Story28 | C27 | 40 MPa RC Column (27.5 cm x 27.5 cm) | Column | 40MPa | Concrete Rectangular | 275 | 275 | 756.3 | 3225 | 0.24 | 596.67 | G300E | 2438100 | 19.13 | G300E | 0 | 0
800 | Story28 | C28 | 40 MPa RC Column (27.5 cm x 27.5 cm) | Column | 40MPa | Concrete Rectangular | 275 | 275 | 756.3 | 3225 | 0.24 | 596.67 | G300E | 2438100 | 19.13 | G300E | 0 | 0
801 | Story28 | C29 | 40 MPa RC Column (27.5 cm x 27.5 cm) | Column | 40MPa | Concrete Rectangular | 275 | 275 | 756.3 | 3225 | 0.24 | 596.67 | G300E | 2438100 | 19.13 | G300E | 0 | 0
802 | Story28 | C3 | 40 MPa RC Column (27.5 cm x 27.5 cm) | Column | 40MPa | Concrete Rectangular | 275 | 275 | 756.3 | 3225 | 0.24 | 596.67 | G300E | 2438100 | 19.13 | G300E | 0 | 0
803 | Story28 | C30 | 40 MPa RC Column (27.5 cm x 27.5 cm) | Column | 40MPa | Concrete Rectangular | 275 | 275 | 756.3 | 3225 | 0.24 | 596.67 | G300E | 6874625 | 53.94 | G300E | 0 | 0
804 | Story28 | C31 | 40 MPa RC Column (27.5 cm x 27.5 cm) | Column | 40MPa | Concrete Rectangular | 275 | 275 | 756.3 | 3225 | 0.24 | 596.67 | G300E | 3131475 | 24.57 | G300E | 0 | 0
805 | Story28 | C32 | 40 MPa RC Column (27.5 cm x 27.5 cm) | Column | 40MPa | Concrete Rectangular | 275 | 275 | 756.3 | 3225 | 0.24 | 596.67 | G300E | 4949300 | 38.83 | G300E | 0 | 0
806 | Story28 | C33 | 40 MPa RC Column (27.5 cm x 27.5 cm) | Column | 40MPa | Concrete Rectangular | 275 | 275 | 756.3 | 3225 | 0.24 | 596.67 | G300E | 2438100 | 19.13 | G300E | 0 | 0
807 | Story28 | C34 | 40 MPa RC Column (27.5 cm x 27.5 cm) | Column | 40MPa | Concrete Rectangular | 275 | 275 | 756.3 | 3225 | 0.24 | 596.67 | G300E | 2438100 | 19.13 | G300E | 0 | 0
808 | Story28 | C35 | 40 MPa RC Column (27.5 cm x 27.5 cm) | Column | 40MPa | Concrete Rectangular | 275 | 275 | 756.3 | 3225 | 0.24 | 596.67 | G300E | 4949300 | 38.83 | G300E | 0 | 0
809 | Story28 | C36 | 40 MPa RC Column (27.5 cm x 27.5 cm) | Column | 40MPa | Concrete Rectangular | 275 | 275 | 756.3 | 3225 | 0.24 | 596.67 | G300E | 3131475 | 24.57 | G300E | 0 | 0
810 | Story28 | C4 | 40 MPa RC Column (27.5 cm x 27.5 cm) | Column | 40MPa | Concrete Rectangular | 275 | 275 | 756.3 | 3225 | 0.24 | 596.67 | G300E | 2438100 | 19.13 | G300E | 0 | 0
811 | Story28 | C5 | 40 MPa RC Column (27.5 cm x 27.5 cm) | Column | 40MPa | Concrete Rectangular | 275 | 275 | 756.3 | 3225 | 0.24 | 596.67 | G300E | 4952525 | 38.86 | G300E | 0 | 0
812 | Story28 | C6 | 40 MPa RC Column (27.5 cm x 27.5 cm) | Column | 40MPa | Concrete Rectangular | 275 | 275 | 756.3 | 3225 | 0.24 | 596.67 | G300E | 3132550 | 24.58 | G300E | 0 | 0
813 | Story28 | C7 | 40 MPa RC Column (27.5 cm x 27.5 cm) | Column | 40MPa | Concrete Rectangular | 275 | 275 | 756.3 | 3225 | 0.24 | 596.67 | G300E | 6868175 | 53.89 | G300E | 0 | 0
814 | Story28 | C8 | 40 MPa RC Column (27.5 cm x 27.5 cm) | Column | 40MPa | Concrete Rectangular | 275 | 275 | 756.3 | 3225 | 0.24 | 596.67 | G300E | 2438100 | 19.13 | G300E | 0 | 0
815 | Story28 | C9 | 40 MPa RC Column (27.5 cm x 27.5 cm) | Column | 40MPa | Concrete Rectangular | 275 | 275 | 756.3 | 3225 | 0.24 | 596.67 | G300E | 2438100 | 19.13 | G300E | 0 | 0
816 | Story29 | C1 | 40 MPa RC Column (25 cm x 25 cm) | Column | 40MPa | Concrete Rectangular | 250 | 250 | 625 | 3225 | 0.2 | 493.12 | G300E | 5981300 | 46.93 | G300E | 0 | 0
817 | Story29 | C10 | 40 MPa RC Column (25 cm x 25 cm) | Column | 40MPa | Concrete Rectangular | 250 | 250 | 625 | 3225 | 0.2 | 493.12 | G300E | 3364750 | 26.4 | G300E | 0 | 0
818 | Story29 | C11 | 40 MPa RC Column (25 cm x 25 cm) | Column | 40MPa | Concrete Rectangular | 250 | 250 | 625 | 3225 | 0.2 | 493.12 | G300E | 2015625 | 15.82 | G300E | 0 | 0
819 | Story29 | C12 | 40 MPa RC Column (25 cm x 25 cm) | Column | 40MPa | Concrete Rectangular | 250 | 250 | 625 | 3225 | 0.2 | 493.12 | G300E | 7915225 | 62.11 | G300E | 0 | 0
820 | Story29 | C13 | 40 MPa RC Column (25 cm x 25 cm) | Column | 40MPa | Concrete Rectangular | 250 | 250 | 625 | 3225 | 0.2 | 493.12 | G300E | 5457775 | 42.82 | G300E | 0 | 0
821 | Story29 | C14 | 40 MPa RC Column (25 cm x 25 cm) | Column | 40MPa | Concrete Rectangular | 250 | 250 | 625 | 3225 | 0.2 | 493.12 | G300E | 7151975 | 56.12 | G300E | 469237.5 | 3.68
822 | Story29 | C17 | 40 MPa RC Column (25 cm x 25 cm) | Column | 40MPa | Concrete Rectangular | 250 | 250 | 625 | 3225 | 0.2 | 493.12 | G300E | 7153050 | 56.13 | G300E | 469237.5 | 3.68
823 | Story29 | C18 | 40 MPa RC Column (25 cm x 25 cm) | Column | 40MPa | Concrete Rectangular | 250 | 250 | 625 | 3225 | 0.2 | 493.12 | G300E | 5462075 | 42.86 | G300E | 0 | 0
824 | Story29 | C19 | 40 MPa RC Column (25 cm x 25 cm) | Column | 40MPa | Concrete Rectangular | 250 | 250 | 625 | 3225 | 0.2 | 493.12 | G300E | 5459925 | 42.84 | G300E | 0 | 0
825 | Story29 | C2 | 40 MPa RC Column (25 cm x 25 cm) | Column | 40MPa | Concrete Rectangular | 250 | 250 | 625 | 3225 | 0.2 | 493.12 | G300E | 6344650 | 49.78 | G300E | 0 | 0
826 | Story29 | C20 | 40 MPa RC Column (25 cm x 25 cm) | Column | 40MPa | Concrete Rectangular | 250 | 250 | 625 | 3225 | 0.2 | 493.12 | G300E | 7155200 | 56.14 | G300E | 469237.5 | 3.68
827 | Story29 | C23 | 40 MPa RC Column (25 cm x 25 cm) | Column | 40MPa | Concrete Rectangular | 250 | 250 | 625 | 3225 | 0.2 | 493.12 | G300E | 7155200 | 56.14 | G300E | 469237.5 | 3.68
828 | Story29 | C24 | 40 MPa RC Column (25 cm x 25 cm) | Column | 40MPa | Concrete Rectangular | 250 | 250 | 625 | 3225 | 0.2 | 493.12 | G300E | 5461000 | 42.85 | G300E | 0 | 0
829 | Story29 | C25 | 40 MPa RC Column (25 cm x 25 cm) | Column | 40MPa | Concrete Rectangular | 250 | 250 | 625 | 3225 | 0.2 | 493.12 | G300E | 7915225 | 62.11 | G300E | 0 | 0
830 | Story29 | C26 | 40 MPa RC Column (25 cm x 25 cm) | Column | 40MPa | Concrete Rectangular | 250 | 250 | 625 | 3225 | 0.2 | 493.12 | G300E | 2015625 | 15.82 | G300E | 0 | 0
831 | Story29 | C27 | 40 MPa RC Column (25 cm x 25 cm) | Column | 40MPa | Concrete Rectangular | 250 | 250 | 625 | 3225 | 0.2 | 493.12 | G300E | 3376575 | 26.49 | G300E | 0 | 0
832 | Story29 | C28 | 40 MPa RC Column (25 cm x 25 cm) | Column | 40MPa | Concrete Rectangular | 250 | 250 | 625 | 3225 | 0.2 | 493.12 | G300E | 3374425 | 26.48 | G300E | 0 | 0
833 | Story29 | C29 | 40 MPa RC Column (25 cm x 25 cm) | Column | 40MPa | Concrete Rectangular | 250 | 250 | 625 | 3225 | 0.2 | 493.12 | G300E | 2015625 | 15.82 | G300E | 0 | 0
834 | Story29 | C3 | 40 MPa RC Column (25 cm x 25 cm) | Column | 40MPa | Concrete Rectangular | 250 | 250 | 625 | 3225 | 0.2 | 493.12 | G300E | 2015625 | 15.82 | G300E | 0 | 0
835 | Story29 | C30 | 40 MPa RC Column (25 cm x 25 cm) | Column | 40MPa | Concrete Rectangular | 250 | 250 | 625 | 3225 | 0.2 | 493.12 | G300E | 7915225 | 62.11 | G300E | 0 | 0
836 | Story29 | C31 | 40 MPa RC Column (25 cm x 25 cm) | Column | 40MPa | Concrete Rectangular | 250 | 250 | 625 | 3225 | 0.2 | 493.12 | G300E | 5982375 | 46.94 | G300E | 0 | 0
837 | Story29 | C32 | 40 MPa RC Column (25 cm x 25 cm) | Column | 40MPa | Concrete Rectangular | 250 | 250 | 625 | 3225 | 0.2 | 493.12 | G300E | 6429575 | 50.45 | G300E | 0 | 0
838 | Story29 | C33 | 40 MPa RC Column (25 cm x 25 cm) | Column | 40MPa | Concrete Rectangular | 250 | 250 | 625 | 3225 | 0.2 | 493.12 | G300E | 2015625 | 15.82 | G300E | 0 | 0
839 | Story29 | C34 | 40 MPa RC Column (25 cm x 25 cm) | Column | 40MPa | Concrete Rectangular | 250 | 250 | 625 | 3225 | 0.2 | 493.12 | G300E | 2015625 | 15.82 | G300E | 0 | 0
840 | Story29 | C35 | 40 MPa RC Column (25 cm x 25 cm) | Column | 40MPa | Concrete Rectangular | 250 | 250 | 625 | 3225 | 0.2 | 493.12 | G300E | 6429575 | 50.45 | G300E | 0 | 0
841 | Story29 | C36 | 40 MPa RC Column (25 cm x 25 cm) | Column | 40MPa | Concrete Rectangular | 250 | 250 | 625 | 3225 | 0.2 | 493.12 | G300E | 5983450 | 46.95 | G300E | 0 | 0
842 | Story29 | C4 | 40 MPa RC Column (25 cm x 25 cm) | Column | 40MPa | Concrete Rectangular | 250 | 250 | 625 | 3225 | 0.2 | 493.12 | G300E | 2015625 | 15.82 | G300E | 0 | 0
843 | Story29 | C5 | 40 MPa RC Column (25 cm x 25 cm) | Column | 40MPa | Concrete Rectangular | 250 | 250 | 625 | 3225 | 0.2 | 493.12 | G300E | 6431725 | 50.47 | G300E | 0 | 0
844 | Story29 | C6 | 40 MPa RC Column (25 cm x 25 cm) | Column | 40MPa | Concrete Rectangular | 250 | 250 | 625 | 3225 | 0.2 | 493.12 | G300E | 5984525 | 46.96 | G300E | 0 | 0
845 | Story29 | C7 | 40 MPa RC Column (25 cm x 25 cm) | Column | 40MPa | Concrete Rectangular | 250 | 250 | 625 | 3225 | 0.2 | 493.12 | G300E | 7908775 | 62.06 | G300E | 0 | 0
846 | Story29 | C8 | 40 MPa RC Column (25 cm x 25 cm) | Column | 40MPa | Concrete Rectangular | 250 | 250 | 625 | 3225 | 0.2 | 493.12 | G300E | 2015625 | 15.82 | G300E | 0 | 0
847 | Story29 | C9 | 40 MPa RC Column (25 cm x 25 cm) | Column | 40MPa | Concrete Rectangular | 250 | 250 | 625 | 3225 | 0.2 | 493.12 | G300E | 3460425 | 27.15 | G300E | 0 | 0
848 | Story3 | C1 | 40 MPa RC Column (55 cm x 55 cm) | Column | 40MPa | Concrete Rectangular | 550 | 550 | 3025 | 3250 | 0.98 | 2405.2 | G300E | 12818000 | 100.57 | G300E | 0 | 0
849 | Story3 | C10 | 40 MPa RC Column (55 cm x 55 cm) | Column | 40MPa | Concrete Rectangular | 550 | 550 | 3025 | 3225 | 0.98 | 2386.7 | G300E | 23878975 | 187.36 | G300E | 0 | 0
850 | Story3 | C11 | 40 MPa RC Column (55 cm x 55 cm) | Column | 40MPa | Concrete Rectangular | 550 | 550 | 3025 | 3225 | 0.98 | 2386.7 | G300E | 76570100 | 600.8 | G300E | 0 | 0
851 | Story3 | C12 | 40 MPa RC Column (55 cm x 55 cm) | Column | 40MPa | Concrete Rectangular | 550 | 550 | 3025 | 3225 | 0.98 | 2386.7 | G300E | 23455425 | 184.04 | G300E | 0 | 0
852 | Story3 | C13 | 40 MPa RC Column (55 cm x 55 cm) | Column | 40MPa | Concrete Rectangular | 550 | 550 | 3025 | 3225 | 0.98 | 2386.7 | G300E | 24613200 | 193.12 | G300E | 0 | 0
853 | Story3 | C14 | 40 MPa RC Column (55 cm x 55 cm) | Column | 40MPa | Concrete Rectangular | 550 | 550 | 3025 | 3225 | 0.98 | 2386.7 | G300E | 39519150 | 310.08 | G300E | 0 | 0
854 | Story3 | C17 | 40 MPa RC Column (55 cm x 55 cm) | Column | 40MPa | Concrete Rectangular | 550 | 550 | 3025 | 3225 | 0.98 | 2386.7 | G300E | 39522375 | 310.11 | G300E | 0 | 0
855 | Story3 | C18 | 40 MPa RC Column (55 cm x 55 cm) | Column | 40MPa | Concrete Rectangular | 550 | 550 | 3025 | 3225 | 0.98 | 2386.7 | G300E | 24616425 | 193.15 | G300E | 0 | 0
856 | Story3 | C19 | 40 MPa RC Column (55 cm x 55 cm) | Column | 40MPa | Concrete Rectangular | 550 | 550 | 3025 | 3225 | 0.98 | 2386.7 | G300E | 24615350 | 193.14 | G300E | 0 | 0
857 | Story3 | C2 | 40 MPa RC Column (55 cm x 55 cm) | Column | 40MPa | Concrete Rectangular | 550 | 550 | 3025 | 3225 | 0.98 | 2386.7 | G300E | 25121675 | 197.11 | G300E | 0 | 0
858 | Story3 | C20 | 40 MPa RC Column (55 cm x 55 cm) | Column | 40MPa | Concrete Rectangular | 550 | 550 | 3025 | 3225 | 0.98 | 2386.7 | G300E | 39519150 | 310.08 | G300E | 0 | 0
859 | Story3 | C23 | 40 MPa RC Column (55 cm x 55 cm) | Column | 40MPa | Concrete Rectangular | 550 | 550 | 3025 | 3225 | 0.98 | 2386.7 | G300E | 39523450 | 310.12 | G300E | 0 | 0
860 | Story3 | C24 | 40 MPa RC Column (55 cm x 55 cm) | Column | 40MPa | Concrete Rectangular | 550 | 550 | 3025 | 3225 | 0.98 | 2386.7 | G300E | 24616425 | 193.15 | G300E | 0 | 0
861 | Story3 | C25 | 40 MPa RC Column (55 cm x 55 cm) | Column | 40MPa | Concrete Rectangular | 550 | 550 | 3025 | 3225 | 0.98 | 2386.7 | G300E | 23454350 | 184.03 | G300E | 0 | 0
862 | Story3 | C26 | 40 MPa RC Column (55 cm x 55 cm) | Column | 40MPa | Concrete Rectangular | 550 | 550 | 3025 | 3225 | 0.98 | 2386.7 | G300E | 76572250 | 600.81 | G300E | 0 | 0
863 | Story3 | C27 | 40 MPa RC Column (55 cm x 55 cm) | Column | 40MPa | Concrete Rectangular | 550 | 550 | 3025 | 3225 | 0.98 | 2386.7 | G300E | 23928425 | 187.75 | G300E | 0 | 0
864 | Story3 | C28 | 40 MPa RC Column (55 cm x 55 cm) | Column | 40MPa | Concrete Rectangular | 550 | 550 | 3025 | 3225 | 0.98 | 2386.7 | G300E | 23928425 | 187.75 | G300E | 0 | 0
865 | Story3 | C29 | 40 MPa RC Column (55 cm x 55 cm) | Column | 40MPa | Concrete Rectangular | 550 | 550 | 3025 | 3225 | 0.98 | 2386.7 | G300E | 76573325 | 600.82 | G300E | 0 | 0
866 | Story3 | C3 | 40 MPa RC Column (55 cm x 55 cm) | Column | 40MPa | Concrete Rectangular | 550 | 550 | 3025 | 3225 | 0.98 | 2386.7 | G300E | 18455600 | 144.81 | G300E | 0 | 0
867 | Story3 | C30 | 40 MPa RC Column (55 cm x 55 cm) | Column | 40MPa | Concrete Rectangular | 550 | 550 | 3025 | 3225 | 0.98 | 2386.7 | G300E | 23456500 | 184.05 | G300E | 0 | 0
868 | Story3 | C31 | 40 MPa RC Column (55 cm x 55 cm) | Column | 40MPa | Concrete Rectangular | 550 | 550 | 3025 | 3250 | 0.98 | 2405.2 | G300E | 12816916.67 | 100.57 | G300E | 0 | 0
869 | Story3 | C32 | 40 MPa RC Column (55 cm x 55 cm) | Column | 40MPa | Concrete Rectangular | 550 | 550 | 3025 | 3225 | 0.98 | 2386.7 | G300E | 25109850 | 197.02 | G300E | 0 | 0
870 | Story3 | C33 | 40 MPa RC Column (55 cm x 55 cm) | Column | 40MPa | Concrete Rectangular | 550 | 550 | 3025 | 3225 | 0.98 | 2386.7 | G300E | 18510425 | 145.24 | G300E | 0 | 0
871 | Story3 | C34 | 40 MPa RC Column (55 cm x 55 cm) | Column | 40MPa | Concrete Rectangular | 550 | 550 | 3025 | 3225 | 0.98 | 2386.7 | G300E | 18511500 | 145.25 | G300E | 0 | 0
872 | Story3 | C35 | 40 MPa RC Column (55 cm x 55 cm) | Column | 40MPa | Concrete Rectangular | 550 | 550 | 3025 | 3225 | 0.98 | 2386.7 | G300E | 25109850 | 197.02 | G300E | 0 | 0
873 | Story3 | C36 | 40 MPa RC Column (55 cm x 55 cm) | Column | 40MPa | Concrete Rectangular | 550 | 550 | 3025 | 3250 | 0.98 | 2405.2 | G300E | 12819083.33 | 100.58 | G300E | 0 | 0
874 | Story3 | C4 | 40 MPa RC Column (55 cm x 55 cm) | Column | 40MPa | Concrete Rectangular | 550 | 550 | 3025 | 3225 | 0.98 | 2386.7 | G300E | 18493225 | 145.1 | G300E | 0 | 0
875 | Story3 | C5 | 40 MPa RC Column (55 cm x 55 cm) | Column | 40MPa | Concrete Rectangular | 550 | 550 | 3025 | 3225 | 0.98 | 2386.7 | G300E | 25106625 | 197 | G300E | 0 | 0
876 | Story3 | C6 | 40 MPa RC Column (55 cm x 55 cm) | Column | 40MPa | Concrete Rectangular | 550 | 550 | 3025 | 3250 | 0.98 | 2405.2 | G300E | 12818000 | 100.57 | G300E | 0 | 0
877 | Story3 | C7 | 40 MPa RC Column (55 cm x 55 cm) | Column | 40MPa | Concrete Rectangular | 550 | 550 | 3025 | 3225 | 0.98 | 2386.7 | G300E | 23454350 | 184.03 | G300E | 0 | 0
878 | Story3 | C8 | 40 MPa RC Column (55 cm x 55 cm) | Column | 40MPa | Concrete Rectangular | 550 | 550 | 3025 | 3225 | 0.98 | 2386.7 | G300E | 76570100 | 600.8 | G300E | 0 | 0
879 | Story3 | C9 | 40 MPa RC Column (55 cm x 55 cm) | Column | 40MPa | Concrete Rectangular | 550 | 550 | 3025 | 3225 | 0.98 | 2386.7 | G300E | 24044525 | 188.66 | G300E | 0 | 0
880 | Story30 | C1 | 40 MPa RC Column (25 cm x 25 cm) | Column | 40MPa | Concrete Rectangular | 250 | 250 | 625 | 3225 | 0.2 | 493.12 | G300E | 2970225 | 23.31 | G300E | 0 | 0
881 | Story30 | C10 | 40 MPa RC Column (25 cm x 25 cm) | Column | 40MPa | Concrete Rectangular | 250 | 250 | 625 | 3225 | 0.2 | 493.12 | G300E | 8441975 | 66.24 | G300E | 469237.5 | 3.68
882 | Story30 | C11 | 40 MPa RC Column (25 cm x 25 cm) | Column | 40MPa | Concrete Rectangular | 250 | 250 | 625 | 3225 | 0.2 | 493.12 | G300E | 2015625 | 15.82 | G300E | 0 | 0
883 | Story30 | C12 | 40 MPa RC Column (25 cm x 25 cm) | Column | 40MPa | Concrete Rectangular | 250 | 250 | 625 | 3225 | 0.2 | 493.12 | G300E | 3985025 | 31.27 | G300E | 0 | 0
884 | Story30 | C13 | 40 MPa RC Column (25 cm x 25 cm) | Column | 40MPa | Concrete Rectangular | 250 | 250 | 625 | 3225 | 0.2 | 493.12 | G300E | 2802525 | 21.99 | G300E | 0 | 0
885 | Story30 | C14 | 40 MPa RC Column (25 cm x 25 cm) | Column | 40MPa | Concrete Rectangular | 250 | 250 | 625 | 3225 | 0.2 | 493.12 | G300E | 13393425 | 105.09 | G300E | 469237.5 | 3.68
886 | Story30 | C17 | 40 MPa RC Column (25 cm x 25 cm) | Column | 40MPa | Concrete Rectangular | 250 | 250 | 625 | 3225 | 0.2 | 493.12 | G300E | 13394500 | 105.1 | G300E | 469237.5 | 3.68
887 | Story30 | C18 | 40 MPa RC Column (25 cm x 25 cm) | Column | 40MPa | Concrete Rectangular | 250 | 250 | 625 | 3225 | 0.2 | 493.12 | G300E | 2803600 | 22 | G300E | 0 | 0
888 | Story30 | C19 | 40 MPa RC Column (25 cm x 25 cm) | Column | 40MPa | Concrete Rectangular | 250 | 250 | 625 | 3225 | 0.2 | 493.12 | G300E | 2803600 | 22 | G300E | 0 | 0
889 | Story30 | C2 | 40 MPa RC Column (25 cm x 25 cm) | Column | 40MPa | Concrete Rectangular | 250 | 250 | 625 | 3225 | 0.2 | 493.12 | G300E | 6289825 | 49.35 | G300E | 78206.25 | 0.61
890 | Story30 | C20 | 40 MPa RC Column (25 cm x 25 cm) | Column | 40MPa | Concrete Rectangular | 250 | 250 | 625 | 3225 | 0.2 | 493.12 | G300E | 13394500 | 105.1 | G300E | 469237.5 | 3.68
891 | Story30 | C23 | 40 MPa RC Column (25 cm x 25 cm) | Column | 40MPa | Concrete Rectangular | 250 | 250 | 625 | 3225 | 0.2 | 493.12 | G300E | 13395575 | 105.11 | G300E | 469237.5 | 3.68
892 | Story30 | C24 | 40 MPa RC Column (25 cm x 25 cm) | Column | 40MPa | Concrete Rectangular | 250 | 250 | 625 | 3225 | 0.2 | 493.12 | G300E | 2803600 | 22 | G300E | 0 | 0
893 | Story30 | C25 | 40 MPa RC Column (25 cm x 25 cm) | Column | 40MPa | Concrete Rectangular | 250 | 250 | 625 | 3225 | 0.2 | 493.12 | G300E | 3985025 | 31.27 | G300E | 0 | 0
894 | Story30 | C26 | 40 MPa RC Column (25 cm x 25 cm) | Column | 40MPa | Concrete Rectangular | 250 | 250 | 625 | 3225 | 0.2 | 493.12 | G300E | 2015625 | 15.82 | G300E | 0 | 0
895 | Story30 | C27 | 40 MPa RC Column (25 cm x 25 cm) | Column | 40MPa | Concrete Rectangular | 250 | 250 | 625 | 3225 | 0.2 | 493.12 | G300E | 8468850 | 66.45 | G300E | 469237.5 | 3.68
896 | Story30 | C28 | 40 MPa RC Column (25 cm x 25 cm) | Column | 40MPa | Concrete Rectangular | 250 | 250 | 625 | 3225 | 0.2 | 493.12 | G300E | 8467775 | 66.44 | G300E | 469237.5 | 3.68
897 | Story30 | C29 | 40 MPa RC Column (25 cm x 25 cm) | Column | 40MPa | Concrete Rectangular | 250 | 250 | 625 | 3225 | 0.2 | 493.12 | G300E | 2015625 | 15.82 | G300E | 0 | 0
898 | Story30 | C3 | 40 MPa RC Column (25 cm x 25 cm) | Column | 40MPa | Concrete Rectangular | 250 | 250 | 625 | 3225 | 0.2 | 493.12 | G300E | 2038200 | 15.99 | G300E | 0 | 0
899 | Story30 | C30 | 40 MPa RC Column (25 cm x 25 cm) | Column | 40MPa | Concrete Rectangular | 250 | 250 | 625 | 3225 | 0.2 | 493.12 | G300E | 3985025 | 31.27 | G300E | 0 | 0
900 | Story30 | C31 | 40 MPa RC Column (25 cm x 25 cm) | Column | 40MPa | Concrete Rectangular | 250 | 250 | 625 | 3225 | 0.2 | 493.12 | G300E | 2971300 | 23.31 | G300E | 0 | 0
901 | Story30 | C32 | 40 MPa RC Column (25 cm x 25 cm) | Column | 40MPa | Concrete Rectangular | 250 | 250 | 625 | 3225 | 0.2 | 493.12 | G300E | 6322075 | 49.61 | G300E | 78206.25 | 0.61
902 | Story30 | C33 | 40 MPa RC Column (25 cm x 25 cm) | Column | 40MPa | Concrete Rectangular | 250 | 250 | 625 | 3225 | 0.2 | 493.12 | G300E | 2048950 | 16.08 | G300E | 0 | 0
903 | Story30 | C34 | 40 MPa RC Column (25 cm x 25 cm) | Column | 40MPa | Concrete Rectangular | 250 | 250 | 625 | 3225 | 0.2 | 493.12 | G300E | 2048950 | 16.08 | G300E | 0 | 0
904 | Story30 | C35 | 40 MPa RC Column (25 cm x 25 cm) | Column | 40MPa | Concrete Rectangular | 250 | 250 | 625 | 3225 | 0.2 | 493.12 | G300E | 6399475 | 50.21 | G300E | 234618.75 | 1.84
905 | Story30 | C36 | 40 MPa RC Column (25 cm x 25 cm) | Column | 40MPa | Concrete Rectangular | 250 | 250 | 625 | 3225 | 0.2 | 493.12 | G300E | 2971300 | 23.31 | G300E | 0 | 0
906 | Story30 | C4 | 40 MPa RC Column (25 cm x 25 cm) | Column | 40MPa | Concrete Rectangular | 250 | 250 | 625 | 3225 | 0.2 | 493.12 | G300E | 2046800 | 16.06 | G300E | 0 | 0
907 | Story30 | C5 | 40 MPa RC Column (25 cm x 25 cm) | Column | 40MPa | Concrete Rectangular | 250 | 250 | 625 | 3225 | 0.2 | 493.12 | G300E | 6402700 | 50.24 | G300E | 234618.75 | 1.84
908 | Story30 | C6 | 40 MPa RC Column (25 cm x 25 cm) | Column | 40MPa | Concrete Rectangular | 250 | 250 | 625 | 3225 | 0.2 | 493.12 | G300E | 2972375 | 23.32 | G300E | 0 | 0
909 | Story30 | C7 | 40 MPa RC Column (25 cm x 25 cm) | Column | 40MPa | Concrete Rectangular | 250 | 250 | 625 | 3225 | 0.2 | 493.12 | G300E | 3982875 | 31.25 | G300E | 0 | 0
910 | Story30 | C8 | 40 MPa RC Column (25 cm x 25 cm) | Column | 40MPa | Concrete Rectangular | 250 | 250 | 625 | 3225 | 0.2 | 493.12 | G300E | 2015625 | 15.82 | G300E | 0 | 0
911 | Story30 | C9 | 40 MPa RC Column (25 cm x 25 cm) | Column | 40MPa | Concrete Rectangular | 250 | 250 | 625 | 3225 | 0.2 | 493.12 | G300E | 8570975 | 67.25 | G300E | 469237.5 | 3.68
912 | Story31 | C1 | 40 MPa RC Column (25 cm x 25 cm) | Column | 40MPa | Concrete Rectangular | 250 | 250 | 625 | 3250 | 0.2 | 496.94 | G300E | 2031250 | 15.94 | G300E | 0 | 0
913 | Story31 | C10 | 40 MPa RC Column (25 cm x 25 cm) | Column | 40MPa | Concrete Rectangular | 250 | 250 | 625 | 3225 | 0.2 | 493.12 | G300E | 3577600 | 28.07 | G300E | 469237.5 | 3.68
914 | Story31 | C11 | 40 MPa RC Column (25 cm x 25 cm) | Column | 40MPa | Concrete Rectangular | 250 | 250 | 625 | 3225 | 0.2 | 493.12 | G300E | 2015625 | 15.82 | G300E | 0 | 0
915 | Story31 | C12 | 40 MPa RC Column (25 cm x 25 cm) | Column | 40MPa | Concrete Rectangular | 250 | 250 | 625 | 3225 | 0.2 | 493.12 | G300E | 2015625 | 15.82 | G300E | 0 | 0
916 | Story31 | C13 | 40 MPa RC Column (25 cm x 25 cm) | Column | 40MPa | Concrete Rectangular | 250 | 250 | 625 | 3225 | 0.2 | 493.12 | G300E | 2015625 | 15.82 | G300E | 0 | 0
917 | Story31 | C14 | 40 MPa RC Column (25 cm x 25 cm) | Column | 40MPa | Concrete Rectangular | 250 | 250 | 625 | 3225 | 0.2 | 493.12 | G300E | 6243600 | 48.99 | G300E | 469237.5 | 3.68
918 | Story31 | C17 | 40 MPa RC Column (25 cm x 25 cm) | Column | 40MPa | Concrete Rectangular | 250 | 250 | 625 | 3225 | 0.2 | 493.12 | G300E | 6242525 | 48.98 | G300E | 469237.5 | 3.68
919 | Story31 | C18 | 40 MPa RC Column (25 cm x 25 cm) | Column | 40MPa | Concrete Rectangular | 250 | 250 | 625 | 3225 | 0.2 | 493.12 | G300E | 2015625 | 15.82 | G300E | 0 | 0
920 | Story31 | C19 | 40 MPa RC Column (25 cm x 25 cm) | Column | 40MPa | Concrete Rectangular | 250 | 250 | 625 | 3225 | 0.2 | 493.12 | G300E | 2015625 | 15.82 | G300E | 0 | 0
921 | Story31 | C2 | 40 MPa RC Column (25 cm x 25 cm) | Column | 40MPa | Concrete Rectangular | 250 | 250 | 625 | 3225 | 0.2 | 493.12 | G300E | 3506650 | 27.51 | G300E | 0 | 0
922 | Story31 | C20 | 40 MPa RC Column (25 cm x 25 cm) | Column | 40MPa | Concrete Rectangular | 250 | 250 | 625 | 3225 | 0.2 | 493.12 | G300E | 6243600 | 48.99 | G300E | 469237.5 | 3.68
923 | Story31 | C23 | 40 MPa RC Column (25 cm x 25 cm) | Column | 40MPa | Concrete Rectangular | 250 | 250 | 625 | 3225 | 0.2 | 493.12 | G300E | 6245750 | 49.01 | G300E | 469237.5 | 3.68
924 | Story31 | C24 | 40 MPa RC Column (25 cm x 25 cm) | Column | 40MPa | Concrete Rectangular | 250 | 250 | 625 | 3225 | 0.2 | 493.12 | G300E | 2015625 | 15.82 | G300E | 0 | 0
925 | Story31 | C25 | 40 MPa RC Column (25 cm x 25 cm) | Column | 40MPa | Concrete Rectangular | 250 | 250 | 625 | 3225 | 0.2 | 493.12 | G300E | 2015625 | 15.82 | G300E | 0 | 0
926 | Story31 | C26 | 40 MPa RC Column (25 cm x 25 cm) | Column | 40MPa | Concrete Rectangular | 250 | 250 | 625 | 3225 | 0.2 | 493.12 | G300E | 2015625 | 15.82 | G300E | 0 | 0
927 | Story31 | C27 | 40 MPa RC Column (25 cm x 25 cm) | Column | 40MPa | Concrete Rectangular | 250 | 250 | 625 | 3225 | 0.2 | 493.12 | G300E | 3585125 | 28.13 | G300E | 469237.5 | 3.68
928 | Story31 | C28 | 40 MPa RC Column (25 cm x 25 cm) | Column | 40MPa | Concrete Rectangular | 250 | 250 | 625 | 3225 | 0.2 | 493.12 | G300E | 3585125 | 28.13 | G300E | 469237.5 | 3.68
929 | Story31 | C29 | 40 MPa RC Column (25 cm x 25 cm) | Column | 40MPa | Concrete Rectangular | 250 | 250 | 625 | 3225 | 0.2 | 493.12 | G300E | 2015625 | 15.82 | G300E | 0 | 0
930 | Story31 | C3 | 40 MPa RC Column (25 cm x 25 cm) | Column | 40MPa | Concrete Rectangular | 250 | 250 | 625 | 3225 | 0.2 | 493.12 | G300E | 2015625 | 15.82 | G300E | 0 | 0
931 | Story31 | C30 | 40 MPa RC Column (25 cm x 25 cm) | Column | 40MPa | Concrete Rectangular | 250 | 250 | 625 | 3225 | 0.2 | 493.12 | G300E | 2015625 | 15.82 | G300E | 0 | 0
932 | Story31 | C31 | 40 MPa RC Column (25 cm x 25 cm) | Column | 40MPa | Concrete Rectangular | 250 | 250 | 625 | 3250 | 0.2 | 496.94 | G300E | 2031250 | 15.94 | G300E | 0 | 0
933 | Story31 | C32 | 40 MPa RC Column (25 cm x 25 cm) | Column | 40MPa | Concrete Rectangular | 250 | 250 | 625 | 3225 | 0.2 | 493.12 | G300E | 3514175 | 27.57 | G300E | 0 | 0
934 | Story31 | C33 | 40 MPa RC Column (25 cm x 25 cm) | Column | 40MPa | Concrete Rectangular | 250 | 250 | 625 | 3225 | 0.2 | 493.12 | G300E | 2015625 | 15.82 | G300E | 0 | 0
935 | Story31 | C34 | 40 MPa RC Column (25 cm x 25 cm) | Column | 40MPa | Concrete Rectangular | 250 | 250 | 625 | 3225 | 0.2 | 493.12 | G300E | 2015625 | 15.82 | G300E | 0 | 0
936 | Story31 | C35 | 40 MPa RC Column (25 cm x 25 cm) | Column | 40MPa | Concrete Rectangular | 250 | 250 | 625 | 3225 | 0.2 | 493.12 | G300E | 3514175 | 27.57 | G300E | 0 | 0
937 | Story31 | C36 | 40 MPa RC Column (25 cm x 25 cm) | Column | 40MPa | Concrete Rectangular | 250 | 250 | 625 | 3250 | 0.2 | 496.94 | G300E | 2031250 | 15.94 | G300E | 0 | 0
938 | Story31 | C4 | 40 MPa RC Column (25 cm x 25 cm) | Column | 40MPa | Concrete Rectangular | 250 | 250 | 625 | 3225 | 0.2 | 493.12 | G300E | 2015625 | 15.82 | G300E | 0 | 0
939 | Story31 | C5 | 40 MPa RC Column (25 cm x 25 cm) | Column | 40MPa | Concrete Rectangular | 250 | 250 | 625 | 3225 | 0.2 | 493.12 | G300E | 3514175 | 27.57 | G300E | 0 | 0
940 | Story31 | C6 | 40 MPa RC Column (25 cm x 25 cm) | Column | 40MPa | Concrete Rectangular | 250 | 250 | 625 | 3250 | 0.2 | 496.94 | G300E | 2031250 | 15.94 | G300E | 0 | 0
941 | Story31 | C7 | 40 MPa RC Column (25 cm x 25 cm) | Column | 40MPa | Concrete Rectangular | 250 | 250 | 625 | 3225 | 0.2 | 493.12 | G300E | 2015625 | 15.82 | G300E | 0 | 0
942 | Story31 | C8 | 40 MPa RC Column (25 cm x 25 cm) | Column | 40MPa | Concrete Rectangular | 250 | 250 | 625 | 3225 | 0.2 | 493.12 | G300E | 2015625 | 15.82 | G300E | 0 | 0
943 | Story31 | C9 | 40 MPa RC Column (25 cm x 25 cm) | Column | 40MPa | Concrete Rectangular | 250 | 250 | 625 | 3225 | 0.2 | 493.12 | G300E | 3605550 | 28.29 | G300E | 469237.5 | 3.68
944 | Story31 | D1 | 40 MPa RC Column (50 cm x 50 cm) | Column | 40MPa | Concrete Rectangular | 500 | 500 | 2500 | 8005.6 | 2 | 4896.39 | G300E | 20014000 | 157.04 | G300E | 0 | 0
945 | Story31 | D10 | 40 MPa RC Column (50 cm x 50 cm) | Column | 40MPa | Concrete Rectangular | 500 | 500 | 2500 | 5940.5 | 1.49 | 3633.33 | G300E | 14851250 | 116.53 | G300E | 0 | 0
946 | Story31 | D11 | 40 MPa RC Column (50 cm x 50 cm) | Column | 40MPa | Concrete Rectangular | 500 | 500 | 2500 | 5940.5 | 1.49 | 3633.33 | G300E | 63310878.75 | 496.76 | G300E | 3463311.5 | 27.17
947 | Story31 | D12 | 40 MPa RC Column (50 cm x 50 cm) | Column | 40MPa | Concrete Rectangular | 500 | 500 | 2500 | 5940.5 | 1.49 | 3633.33 | G300E | 63199494.38 | 495.89 | G300E | 3463311.5 | 27.17
948 | Story31 | D13 | 40 MPa RC Column (50 cm x 50 cm) | Column | 40MPa | Concrete Rectangular | 500 | 500 | 2500 | 5940.5 | 1.49 | 3633.33 | G300E | 14851250 | 116.53 | G300E | 0 | 0
949 | Story31 | D14 | 40 MPa RC Column (50 cm x 50 cm) | Column | 40MPa | Concrete Rectangular | 500 | 500 | 2500 | 5940.5 | 1.49 | 3633.33 | G300E | 14851250 | 116.53 | G300E | 0 | 0
950 | Story31 | D15 | 40 MPa RC Column (50 cm x 50 cm) | Column | 40MPa | Concrete Rectangular | 500 | 500 | 2500 | 8005.6 | 2 | 4896.39 | G300E | 24645239.6 | 193.38 | G300E | 0 | 0
951 | Story31 | D16 | 40 MPa RC Column (50 cm x 50 cm) | Column | 40MPa | Concrete Rectangular | 500 | 500 | 2500 | 8005.6 | 2 | 4896.39 | G300E | 99001252.4 | 776.8 | G300E | 4667264.8 | 36.62
952 | Story31 | D17 | 40 MPa RC Column (50 cm x 50 cm) | Column | 40MPa | Concrete Rectangular | 500 | 500 | 2500 | 8005.6 | 2 | 4896.39 | G300E | 35064528 | 275.13 | G300E | 0 | 0
953 | Story31 | D18 | 40 MPa RC Column (50 cm x 50 cm) | Column | 40MPa | Concrete Rectangular | 500 | 500 | 2500 | 8005.6 | 2 | 4896.39 | G300E | 20014000 | 157.04 | G300E | 0 | 0
954 | Story31 | D19 | 40 MPa RC Column (50 cm x 50 cm) | Column | 40MPa | Concrete Rectangular | 500 | 500 | 2500 | 5940.5 | 1.49 | 3633.33 | G300E | 14851250 | 116.53 | G300E | 0 | 0
955 | Story31 | D2 | 40 MPa RC Column (50 cm x 50 cm) | Column | 40MPa | Concrete Rectangular | 500 | 500 | 2500 | 5940.5 | 1.49 | 3633.33 | G300E | 14851250 | 116.53 | G300E | 0 | 0
956 | Story31 | D20 | 40 MPa RC Column (50 cm x 50 cm) | Column | 40MPa | Concrete Rectangular | 500 | 500 | 2500 | 5940.5 | 1.49 | 3633.33 | G300E | 14851250 | 116.53 | G300E | 0 | 0
957 | Story31 | D21 | 40 MPa RC Column (50 cm x 50 cm) | Column | 40MPa | Concrete Rectangular | 500 | 500 | 2500 | 8005.6 | 2 | 4896.39 | G300E | 24683266.2 | 193.67 | G300E | 0 | 0
958 | Story31 | D22 | 40 MPa RC Column (50 cm x 50 cm) | Column | 40MPa | Concrete Rectangular | 500 | 500 | 2500 | 8005.6 | 2 | 4896.39 | G300E | 99019265 | 776.94 | G300E | 4667264.8 | 36.62
959 | Story31 | D23 | 40 MPa RC Column (50 cm x 50 cm) | Column | 40MPa | Concrete Rectangular | 500 | 500 | 2500 | 5940.5 | 1.49 | 3633.33 | G300E | 14851250 | 116.53 | G300E | 0 | 0
960 | Story31 | D24 | 40 MPa RC Column (50 cm x 50 cm) | Column | 40MPa | Concrete Rectangular | 500 | 500 | 2500 | 5940.5 | 1.49 | 3633.33 | G300E | 14851250 | 116.53 | G300E | 0 | 0
961 | Story31 | D25 | 40 MPa RC Column (50 cm x 50 cm) | Column | 40MPa | Concrete Rectangular | 500 | 500 | 2500 | 8005.6 | 2 | 4896.39 | G300E | 35072533.6 | 275.19 | G300E | 0 | 0
962 | Story31 | D26 | 40 MPa RC Column (50 cm x 50 cm) | Column | 40MPa | Concrete Rectangular | 500 | 500 | 2500 | 8005.6 | 2 | 4896.39 | G300E | 20014000 | 157.04 | G300E | 0 | 0
963 | Story31 | D27 | 40 MPa RC Column (50 cm x 50 cm) | Column | 40MPa | Concrete Rectangular | 500 | 500 | 2500 | 5940.5 | 1.49 | 3633.33 | G300E | 14851250 | 116.53 | G300E | 0 | 0
964 | Story31 | D28 | 40 MPa RC Column (50 cm x 50 cm) | Column | 40MPa | Concrete Rectangular | 500 | 500 | 2500 | 5940.5 | 1.49 | 3633.33 | G300E | 15042831.12 | 118.03 | G300E | 0 | 0
965 | Story31 | D29 | 40 MPa RC Column (50 cm x 50 cm) | Column | 40MPa | Concrete Rectangular | 500 | 500 | 2500 | 5940.5 | 1.49 | 3633.33 | G300E | 14851250 | 116.53 | G300E | 0 | 0
966 | Story31 | D3 | 40 MPa RC Column (50 cm x 50 cm) | Column | 40MPa | Concrete Rectangular | 500 | 500 | 2500 | 8005.6 | 2 | 4896.39 | G300E | 40466306.6 | 317.51 | G300E | 4667264.8 | 36.62
967 | Story31 | D30 | 40 MPa RC Column (50 cm x 50 cm) | Column | 40MPa | Concrete Rectangular | 500 | 500 | 2500 | 5940.5 | 1.49 | 3633.33 | G300E | 14851250 | 116.53 | G300E | 0 | 0
968 | Story31 | D31 | 40 MPa RC Column (50 cm x 50 cm) | Column | 40MPa | Concrete Rectangular | 500 | 500 | 2500 | 5940.5 | 1.49 | 3633.33 | G300E | 15044316.25 | 118.04 | G300E | 0 | 0
969 | Story31 | D32 | 40 MPa RC Column (50 cm x 50 cm) | Column | 40MPa | Concrete Rectangular | 500 | 500 | 2500 | 8005.6 | 2 | 4896.39 | G300E | 20014000 | 157.04 | G300E | 0 | 0
970 | Story31 | D33 | 40 MPa RC Column (50 cm x 50 cm) | Column | 40MPa | Concrete Rectangular | 500 | 500 | 2500 | 8005.6 | 2 | 4896.39 | G300E | 40486320.6 | 317.67 | G300E | 4667264.8 | 36.62
971 | Story31 | D34 | 40 MPa RC Column (50 cm x 50 cm) | Column | 40MPa | Concrete Rectangular | 500 | 500 | 2500 | 8005.6 | 2 | 4896.39 | G300E | 20014000 | 157.04 | G300E | 0 | 0
972 | Story31 | D35 | 40 MPa RC Column (50 cm x 50 cm) | Column | 40MPa | Concrete Rectangular | 500 | 500 | 2500 | 8005.6 | 2 | 4896.39 | G300E | 20014000 | 157.04 | G300E | 0 | 0
973 | Story31 | D36 | 40 MPa RC Column (50 cm x 50 cm) | Column | 40MPa | Concrete Rectangular | 500 | 500 | 2500 | 8005.6 | 2 | 4896.39 | G300E | 20014000 | 157.04 | G300E | 0 | 0
974 | Story31 | D37 | 40 MPa RC Column (50 cm x 50 cm) | Column | 40MPa | Concrete Rectangular | 500 | 500 | 2500 | 8005.6 | 2 | 4896.39 | G300E | 20014000 | 157.04 | G300E | 0 | 0
975 | Story31 | D38 | 40 MPa RC Column (50 cm x 50 cm) | Column | 40MPa | Concrete Rectangular | 500 | 500 | 2500 | 5940.5 | 1.49 | 3633.33 | G300E | 15041346 | 118.02 | G300E | 0 | 0
976 | Story31 | D39 | 40 MPa RC Column (50 cm x 50 cm) | Column | 40MPa | Concrete Rectangular | 500 | 500 | 2500 | 8005.6 | 2 | 4896.39 | G300E | 20014000 | 157.04 | G300E | 0 | 0
977 | Story31 | D4 | 40 MPa RC Column (50 cm x 50 cm) | Column | 40MPa | Concrete Rectangular | 500 | 500 | 2500 | 8005.6 | 2 | 4896.39 | G300E | 20014000 | 157.04 | G300E | 0 | 0
978 | Story31 | D40 | 40 MPa RC Column (50 cm x 50 cm) | Column | 40MPa | Concrete Rectangular | 500 | 500 | 2500 | 8005.6 | 2 | 4896.39 | G300E | 20014000 | 157.04 | G300E | 0 | 0
979 | Story31 | D41 | 40 MPa RC Column (50 cm x 50 cm) | Column | 40MPa | Concrete Rectangular | 500 | 500 | 2500 | 5940.5 | 1.49 | 3633.33 | G300E | 14851250 | 116.53 | G300E | 0 | 0
980 | Story31 | D42 | 40 MPa RC Column (50 cm x 50 cm) | Column | 40MPa | Concrete Rectangular | 500 | 500 | 2500 | 8005.6 | 2 | 4896.39 | G300E | 40494326.2 | 317.73 | G300E | 4667264.8 | 36.62
981 | Story31 | D43 | 40 MPa RC Column (50 cm x 50 cm) | Column | 40MPa | Concrete Rectangular | 500 | 500 | 2500 | 5940.5 | 1.49 | 3633.33 | G300E | 14851250 | 116.53 | G300E | 0 | 0
982 | Story31 | D44 | 40 MPa RC Column (50 cm x 50 cm) | Column | 40MPa | Concrete Rectangular | 500 | 500 | 2500 | 8005.6 | 2 | 4896.39 | G300E | 20014000 | 157.04 | G300E | 0 | 0
983 | Story31 | D45 | 40 MPa RC Column (50 cm x 50 cm) | Column | 40MPa | Concrete Rectangular | 500 | 500 | 2500 | 5940.5 | 1.49 | 3633.33 | G300E | 15045801.38 | 118.05 | G300E | 0 | 0
984 | Story31 | D46 | 40 MPa RC Column (50 cm x 50 cm) | Column | 40MPa | Concrete Rectangular | 500 | 500 | 2500 | 5940.5 | 1.49 | 3633.33 | G300E | 14851250 | 116.53 | G300E | 0 | 0
985 | Story31 | D47 | 40 MPa RC Column (50 cm x 50 cm) | Column | 40MPa | Concrete Rectangular | 500 | 500 | 2500 | 5940.5 | 1.49 | 3633.33 | G300E | 14851250 | 116.53 | G300E | 0 | 0
986 | Story31 | D48 | 40 MPa RC Column (50 cm x 50 cm) | Column | 40MPa | Concrete Rectangular | 500 | 500 | 2500 | 5940.5 | 1.49 | 3633.33 | G300E | 14851250 | 116.53 | G300E | 0 | 0
987 | Story31 | D49 | 40 MPa RC Column (50 cm x 50 cm) | Column | 40MPa | Concrete Rectangular | 500 | 500 | 2500 | 5940.5 | 1.49 | 3633.33 | G300E | 14851250 | 116.53 | G300E | 0 | 0
988 | Story31 | D5 | 40 MPa RC Column (50 cm x 50 cm) | Column | 40MPa | Concrete Rectangular | 500 | 500 | 2500 | 5940.5 | 1.49 | 3633.33 | G300E | 34627174.5 | 271.7 | G300E | 3463311.5 | 27.17
989 | Story31 | D50 | 40 MPa RC Column (50 cm x 50 cm) | Column | 40MPa | Concrete Rectangular | 500 | 500 | 2500 | 5940.5 | 1.49 | 3633.33 | G300E | 14851250 | 116.53 | G300E | 0 | 0
990 | Story31 | D51 | 40 MPa RC Column (50 cm x 50 cm) | Column | 40MPa | Concrete Rectangular | 500 | 500 | 2500 | 8005.6 | 2 | 4896.39 | G300E | 20014000 | 157.04 | G300E | 0 | 0
991 | Story31 | D52 | 40 MPa RC Column (50 cm x 50 cm) | Column | 40MPa | Concrete Rectangular | 500 | 500 | 2500 | 8005.6 | 2 | 4896.39 | G300E | 35068530.8 | 275.16 | G300E | 0 | 0
992 | Story31 | D53 | 40 MPa RC Column (50 cm x 50 cm) | Column | 40MPa | Concrete Rectangular | 500 | 500 | 2500 | 8005.6 | 2 | 4896.39 | G300E | 99011259.4 | 776.88 | G300E | 4667264.8 | 36.62
993 | Story31 | D54 | 40 MPa RC Column (50 cm x 50 cm) | Column | 40MPa | Concrete Rectangular | 500 | 500 | 2500 | 8005.6 | 2 | 4896.39 | G300E | 24645239.6 | 193.38 | G300E | 0 | 0
994 | Story31 | D55 | 40 MPa RC Column (50 cm x 50 cm) | Column | 40MPa | Concrete Rectangular | 500 | 500 | 2500 | 5940.5 | 1.49 | 3633.33 | G300E | 14851250 | 116.53 | G300E | 0 | 0
995 | Story31 | D56 | 40 MPa RC Column (50 cm x 50 cm) | Column | 40MPa | Concrete Rectangular | 500 | 500 | 2500 | 5940.5 | 1.49 | 3633.33 | G300E | 14851250 | 116.53 | G300E | 0 | 0
996 | Story31 | D57 | 40 MPa RC Column (50 cm x 50 cm) | Column | 40MPa | Concrete Rectangular | 500 | 500 | 2500 | 8005.6 | 2 | 4896.39 | G300E | 20014000 | 157.04 | G300E | 0 | 0
997 | Story31 | D58 | 40 MPa RC Column (50 cm x 50 cm) | Column | 40MPa | Concrete Rectangular | 500 | 500 | 2500 | 8005.6 | 2 | 4896.39 | G300E | 35072533.6 | 275.19 | G300E | 0 | 0
998 | Story31 | D59 | 40 MPa RC Column (50 cm x 50 cm) | Column | 40MPa | Concrete Rectangular | 500 | 500 | 2500 | 5940.5 | 1.49 | 3633.33 | G300E | 63249988.62 | 496.28 | G300E | 3463311.5 | 27.17
999 | Story31 | D6 | 40 MPa RC Column (50 cm x 50 cm) | Column | 40MPa | Concrete Rectangular | 500 | 500 | 2500 | 8005.6 | 2 | 4896.39 | G300E | 20014000 | 157.04 | G300E | 0 | 0
1000 | Story31 | D60 | 40 MPa RC Column (50 cm x 50 cm) | Column | 40MPa | Concrete Rectangular | 500 | 500 | 2500 | 5940.5 | 1.49 | 3633.33 | G300E | 63245533.25 | 496.25 | G300E | 3463311.5 | 27.17
1001 | Story31 | D61 | 40 MPa RC Column (50 cm x 50 cm) | Column | 40MPa | Concrete Rectangular | 500 | 500 | 2500 | 8005.6 | 2 | 4896.39 | G300E | 99019265 | 776.94 | G300E | 4667264.8 | 36.62
1002 | Story31 | D62 | 40 MPa RC Column (50 cm x 50 cm) | Column | 40MPa | Concrete Rectangular | 500 | 500 | 2500 | 8005.6 | 2 | 4896.39 | G300E | 24681264.8 | 193.66 | G300E | 0 | 0
1003 | Story31 | D63 | 40 MPa RC Column (50 cm x 50 cm) | Column | 40MPa | Concrete Rectangular | 500 | 500 | 2500 | 5940.5 | 1.49 | 3633.33 | G300E | 14851250 | 116.53 | G300E | 0 | 0
1004 | Story31 | D64 | 40 MPa RC Column (50 cm x 50 cm) | Column | 40MPa | Concrete Rectangular | 500 | 500 | 2500 | 5940.5 | 1.49 | 3633.33 | G300E | 14851250 | 116.53 | G300E | 0 | 0
1005 | Story31 | D65 | 40 MPa RC Column (50 cm x 50 cm) | Column | 40MPa | Concrete Rectangular | 500 | 500 | 2500 | 5940.5 | 1.49 | 3633.33 | G300E | 34710341.5 | 272.35 | G300E | 3463311.5 | 27.17
1006 | Story31 | D66 | 40 MPa RC Column (50 cm x 50 cm) | Column | 40MPa | Concrete Rectangular | 500 | 500 | 2500 | 5940.5 | 1.49 | 3633.33 | G300E | 34705886.12 | 272.32 | G300E | 3463311.5 | 27.17
1007 | Story31 | D67 | 40 MPa RC Column (50 cm x 50 cm) | Column | 40MPa | Concrete Rectangular | 500 | 500 | 2500 | 5940.5 | 1.49 | 3633.33 | G300E | 14851250 | 116.53 | G300E | 0 | 0
1008 | Story31 | D68 | 40 MPa RC Column (50 cm x 50 cm) | Column | 40MPa | Concrete Rectangular | 500 | 500 | 2500 | 8005.6 | 2 | 4896.39 | G300E | 20014000 | 157.04 | G300E | 0 | 0
1009 | Story31 | D69 | 40 MPa RC Column (50 cm x 50 cm) | Column | 40MPa | Concrete Rectangular | 500 | 500 | 2500 | 8005.6 | 2 | 4896.39 | G300E | 20014000 | 157.04 | G300E | 0 | 0
1010 | Story31 | D7 | 40 MPa RC Column (50 cm x 50 cm) | Column | 40MPa | Concrete Rectangular | 500 | 500 | 2500 | 5940.5 | 1.49 | 3633.33 | G300E | 34701430.75 | 272.28 | G300E | 3463311.5 | 27.17
1011 | Story31 | D70 | 40 MPa RC Column (50 cm x 50 cm) | Column | 40MPa | Concrete Rectangular | 500 | 500 | 2500 | 8005.6 | 2 | 4896.39 | G300E | 20014000 | 157.04 | G300E | 0 | 0
1012 | Story31 | D71 | 40 MPa RC Column (50 cm x 50 cm) | Column | 40MPa | Concrete Rectangular | 500 | 500 | 2500 | 8005.6 | 2 | 4896.39 | G300E | 40486320.6 | 317.67 | G300E | 4667264.8 | 36.62
1013 | Story31 | D72 | 40 MPa RC Column (50 cm x 50 cm) | Column | 40MPa | Concrete Rectangular | 500 | 500 | 2500 | 8005.6 | 2 | 4896.39 | G300E | 20014000 | 157.04 | G300E | 0 | 0
1014 | Story31 | D8 | 40 MPa RC Column (50 cm x 50 cm) | Column | 40MPa | Concrete Rectangular | 500 | 500 | 2500 | 8005.6 | 2 | 4896.39 | G300E | 20014000 | 157.04 | G300E | 0 | 0
1015 | Story31 | D9 | 40 MPa RC Column (50 cm x 50 cm) | Column | 40MPa | Concrete Rectangular | 500 | 500 | 2500 | 5940.5 | 1.49 | 3633.33 | G300E | 14851250 | 116.53 | G300E | 0 | 0
1016 | Story4 | C1 | 40 MPa RC Column (55 cm x 55 cm) | Column | 40MPa | Concrete Rectangular | 550 | 550 | 3025 | 3250 | 0.98 | 2405.2 | G300E | 9831250 | 77.14 | G300E | 0 | 0
1017 | Story4 | C10 | 40 MPa RC Column (55 cm x 55 cm) | Column | 40MPa | Concrete Rectangular | 550 | 550 | 3025 | 3225 | 0.98 | 2386.7 | G300E | 14356625 | 112.65 | G300E | 0 | 0
1018 | Story4 | C11 | 40 MPa RC Column (55 cm x 55 cm) | Column | 40MPa | Concrete Rectangular | 550 | 550 | 3025 | 3225 | 0.98 | 2386.7 | G300E | 67204700 | 527.31 | G300E | 0 | 0
1019 | Story4 | C12 | 40 MPa RC Column (55 cm x 55 cm) | Column | 40MPa | Concrete Rectangular | 550 | 550 | 3025 | 3225 | 0.98 | 2386.7 | G300E | 17579475 | 137.94 | G300E | 0 | 0
1020 | Story4 | C13 | 40 MPa RC Column (55 cm x 55 cm) | Column | 40MPa | Concrete Rectangular | 550 | 550 | 3025 | 3225 | 0.98 | 2386.7 | G300E | 18978050 | 148.91 | G300E | 0 | 0
1021 | Story4 | C14 | 40 MPa RC Column (55 cm x 55 cm) | Column | 40MPa | Concrete Rectangular | 550 | 550 | 3025 | 3225 | 0.98 | 2386.7 | G300E | 29263650 | 229.61 | G300E | 0 | 0
1022 | Story4 | C17 | 40 MPa RC Column (55 cm x 55 cm) | Column | 40MPa | Concrete Rectangular | 550 | 550 | 3025 | 3225 | 0.98 | 2386.7 | G300E | 29266875 | 229.64 | G300E | 0 | 0
1023 | Story4 | C18 | 40 MPa RC Column (55 cm x 55 cm) | Column | 40MPa | Concrete Rectangular | 550 | 550 | 3025 | 3225 | 0.98 | 2386.7 | G300E | 18981275 | 148.93 | G300E | 0 | 0
1024 | Story4 | C19 | 40 MPa RC Column (55 cm x 55 cm) | Column | 40MPa | Concrete Rectangular | 550 | 550 | 3025 | 3225 | 0.98 | 2386.7 | G300E | 18978050 | 148.91 | G300E | 0 | 0
1025 | Story4 | C2 | 40 MPa RC Column (55 cm x 55 cm) | Column | 40MPa | Concrete Rectangular | 550 | 550 | 3025 | 3225 | 0.98 | 2386.7 | G300E | 18709300 | 146.8 | G300E | 0 | 0
1026 | Story4 | C20 | 40 MPa RC Column (55 cm x 55 cm) | Column | 40MPa | Concrete Rectangular | 550 | 550 | 3025 | 3225 | 0.98 | 2386.7 | G300E | 29264725 | 229.62 | G300E | 0 | 0
1027 | Story4 | C23 | 40 MPa RC Column (55 cm x 55 cm) | Column | 40MPa | Concrete Rectangular | 550 | 550 | 3025 | 3225 | 0.98 | 2386.7 | G300E | 29267950 | 229.65 | G300E | 0 | 0
1028 | Story4 | C24 | 40 MPa RC Column (55 cm x 55 cm) | Column | 40MPa | Concrete Rectangular | 550 | 550 | 3025 | 3225 | 0.98 | 2386.7 | G300E | 18981275 | 148.93 | G300E | 0 | 0
1029 | Story4 | C25 | 40 MPa RC Column (55 cm x 55 cm) | Column | 40MPa | Concrete Rectangular | 550 | 550 | 3025 | 3225 | 0.98 | 2386.7 | G300E | 17576250 | 137.91 | G300E | 0 | 0
1030 | Story4 | C26 | 40 MPa RC Column (55 cm x 55 cm) | Column | 40MPa | Concrete Rectangular | 550 | 550 | 3025 | 3225 | 0.98 | 2386.7 | G300E | 67207925 | 527.34 | G300E | 0 | 0
1031 | Story4 | C27 | 40 MPa RC Column (55 cm x 55 cm) | Column | 40MPa | Concrete Rectangular | 550 | 550 | 3025 | 3225 | 0.98 | 2386.7 | G300E | 14394250 | 112.94 | G300E | 0 | 0
1032 | Story4 | C28 | 40 MPa RC Column (55 cm x 55 cm) | Column | 40MPa | Concrete Rectangular | 550 | 550 | 3025 | 3225 | 0.98 | 2386.7 | G300E | 14394250 | 112.94 | G300E | 0 | 0
1033 | Story4 | C29 | 40 MPa RC Column (55 cm x 55 cm) | Column | 40MPa | Concrete Rectangular | 550 | 550 | 3025 | 3225 | 0.98 | 2386.7 | G300E | 67207925 | 527.34 | G300E | 0 | 0
1034 | Story4 | C3 | 40 MPa RC Column (55 cm x 55 cm) | Column | 40MPa | Concrete Rectangular | 550 | 550 | 3025 | 3225 | 0.98 | 2386.7 | G300E | 12622650 | 99.04 | G300E | 0 | 0
1035 | Story4 | C30 | 40 MPa RC Column (55 cm x 55 cm) | Column | 40MPa | Concrete Rectangular | 550 | 550 | 3025 | 3225 | 0.98 | 2386.7 | G300E | 17579475 | 137.94 | G300E | 0 | 0
1036 | Story4 | C31 | 40 MPa RC Column (55 cm x 55 cm) | Column | 40MPa | Concrete Rectangular | 550 | 550 | 3025 | 3250 | 0.98 | 2405.2 | G300E | 9831250 | 77.14 | G300E | 0 | 0
1037 | Story4 | C32 | 40 MPa RC Column (55 cm x 55 cm) | Column | 40MPa | Concrete Rectangular | 550 | 550 | 3025 | 3225 | 0.98 | 2386.7 | G300E | 18699625 | 146.72 | G300E | 0 | 0
1038 | Story4 | C33 | 40 MPa RC Column (55 cm x 55 cm) | Column | 40MPa | Concrete Rectangular | 550 | 550 | 3025 | 3225 | 0.98 | 2386.7 | G300E | 12658125 | 99.32 | G300E | 0 | 0
1039 | Story4 | C34 | 40 MPa RC Column (55 cm x 55 cm) | Column | 40MPa | Concrete Rectangular | 550 | 550 | 3025 | 3225 | 0.98 | 2386.7 | G300E | 12659200 | 99.33 | G300E | 0 | 0
1040 | Story4 | C35 | 40 MPa RC Column (55 cm x 55 cm) | Column | 40MPa | Concrete Rectangular | 550 | 550 | 3025 | 3225 | 0.98 | 2386.7 | G300E | 18701775 | 146.74 | G300E | 0 | 0
1041 | Story4 | C36 | 40 MPa RC Column (55 cm x 55 cm) | Column | 40MPa | Concrete Rectangular | 550 | 550 | 3025 | 3250 | 0.98 | 2405.2 | G300E | 9831250 | 77.14 | G300E | 0 | 0
1042 | Story4 | C4 | 40 MPa RC Column (55 cm x 55 cm) | Column | 40MPa | Concrete Rectangular | 550 | 550 | 3025 | 3225 | 0.98 | 2386.7 | G300E | 12643075 | 99.2 | G300E | 0 | 0
1043 | Story4 | C5 | 40 MPa RC Column (55 cm x 55 cm) | Column | 40MPa | Concrete Rectangular | 550 | 550 | 3025 | 3225 | 0.98 | 2386.7 | G300E | 18696400 | 146.7 | G300E | 0 | 0
1044 | Story4 | C6 | 40 MPa RC Column (55 cm x 55 cm) | Column | 40MPa | Concrete Rectangular | 550 | 550 | 3025 | 3250 | 0.98 | 2405.2 | G300E | 9831250 | 77.14 | G300E | 0 | 0
1045 | Story4 | C7 | 40 MPa RC Column (55 cm x 55 cm) | Column | 40MPa | Concrete Rectangular | 550 | 550 | 3025 | 3225 | 0.98 | 2386.7 | G300E | 17576250 | 137.91 | G300E | 0 | 0
1046 | Story4 | C8 | 40 MPa RC Column (55 cm x 55 cm) | Column | 40MPa | Concrete Rectangular | 550 | 550 | 3025 | 3225 | 0.98 | 2386.7 | G300E | 67205775 | 527.32 | G300E | 0 | 0
1047 | Story4 | C9 | 40 MPa RC Column (55 cm x 55 cm) | Column | 40MPa | Concrete Rectangular | 550 | 550 | 3025 | 3225 | 0.98 | 2386.7 | G300E | 14480250 | 113.62 | G300E | 0 | 0
1048 | Story5 | C1 | 40 MPa RC Column (52.5 cm x 52.5 cm) | Column | 40MPa | Concrete Rectangular | 525 | 525 | 2756.3 | 3250 | 0.9 | 2191.51 | G300E | 17044083.33 | 133.73 | G300E | 0 | 0
1049 | Story5 | C10 | 40 MPa RC Column (52.5 cm x 52.5 cm) | Column | 40MPa | Concrete Rectangular | 525 | 525 | 2756.3 | 3200 | 0.88 | 2157.8 | G300E | 15904000 | 124.79 | G300E | 0 | 0
1050 | Story5 | C11 | 40 MPa RC Column (52.5 cm x 52.5 cm) | Column | 40MPa | Concrete Rectangular | 525 | 525 | 2756.3 | 3200 | 0.88 | 2157.8 | G300E | 68149333.33 | 534.72 | G300E | 0 | 0
1051 | Story5 | C12 | 40 MPa RC Column (52.5 cm x 52.5 cm) | Column | 40MPa | Concrete Rectangular | 525 | 525 | 2756.3 | 3200 | 0.88 | 2157.8 | G300E | 23116800 | 181.38 | G300E | 0 | 0
1052 | Story5 | C13 | 40 MPa RC Column (52.5 cm x 52.5 cm) | Column | 40MPa | Concrete Rectangular | 525 | 525 | 2756.3 | 3200 | 0.88 | 2157.8 | G300E | 24615466.67 | 193.14 | G300E | 0 | 0
1053 | Story5 | C14 | 40 MPa RC Column (52.5 cm x 52.5 cm) | Column | 40MPa | Concrete Rectangular | 525 | 525 | 2756.3 | 3200 | 0.88 | 2157.8 | G300E | 30338133.33 | 238.04 | G300E | 0 | 0
1054 | Story5 | C17 | 40 MPa RC Column (52.5 cm x 52.5 cm) | Column | 40MPa | Concrete Rectangular | 525 | 525 | 2756.3 | 3200 | 0.88 | 2157.8 | G300E | 30342400 | 238.08 | G300E | 0 | 0
1055 | Story5 | C18 | 40 MPa RC Column (52.5 cm x 52.5 cm) | Column | 40MPa | Concrete Rectangular | 525 | 525 | 2756.3 | 3200 | 0.88 | 2157.8 | G300E | 24616533.33 | 193.15 | G300E | 0 | 0
1056 | Story5 | C19 | 40 MPa RC Column (52.5 cm x 52.5 cm) | Column | 40MPa | Concrete Rectangular | 525 | 525 | 2756.3 | 3200 | 0.88 | 2157.8 | G300E | 24615466.67 | 193.14 | G300E | 0 | 0
1057 | Story5 | C2 | 40 MPa RC Column (52.5 cm x 52.5 cm) | Column | 40MPa | Concrete Rectangular | 525 | 525 | 2756.3 | 3200 | 0.88 | 2157.8 | G300E | 23617066.67 | 185.31 | G300E | 0 | 0
1058 | Story5 | C20 | 40 MPa RC Column (52.5 cm x 52.5 cm) | Column | 40MPa | Concrete Rectangular | 525 | 525 | 2756.3 | 3200 | 0.88 | 2157.8 | G300E | 30339200 | 238.05 | G300E | 0 | 0
1059 | Story5 | C23 | 40 MPa RC Column (52.5 cm x 52.5 cm) | Column | 40MPa | Concrete Rectangular | 525 | 525 | 2756.3 | 3200 | 0.88 | 2157.8 | G300E | 30343466.67 | 238.09 | G300E | 0 | 0
1060 | Story5 | C24 | 40 MPa RC Column (52.5 cm x 52.5 cm) | Column | 40MPa | Concrete Rectangular | 525 | 525 | 2756.3 | 3200 | 0.88 | 2157.8 | G300E | 24616533.33 | 193.15 | G300E | 0 | 0
1061 | Story5 | C25 | 40 MPa RC Column (52.5 cm x 52.5 cm) | Column | 40MPa | Concrete Rectangular | 525 | 525 | 2756.3 | 3200 | 0.88 | 2157.8 | G300E | 23116800 | 181.38 | G300E | 0 | 0
1062 | Story5 | C26 | 40 MPa RC Column (52.5 cm x 52.5 cm) | Column | 40MPa | Concrete Rectangular | 525 | 525 | 2756.3 | 3200 | 0.88 | 2157.8 | G300E | 68151466.67 | 534.74 | G300E | 0 | 0
1063 | Story5 | C27 | 40 MPa RC Column (52.5 cm x 52.5 cm) | Column | 40MPa | Concrete Rectangular | 525 | 525 | 2756.3 | 3200 | 0.88 | 2157.8 | G300E | 15930666.67 | 125 | G300E | 0 | 0
1064 | Story5 | C28 | 40 MPa RC Column (52.5 cm x 52.5 cm) | Column | 40MPa | Concrete Rectangular | 525 | 525 | 2756.3 | 3200 | 0.88 | 2157.8 | G300E | 15930666.67 | 125 | G300E | 0 | 0
1065 | Story5 | C29 | 40 MPa RC Column (52.5 cm x 52.5 cm) | Column | 40MPa | Concrete Rectangular | 525 | 525 | 2756.3 | 3200 | 0.88 | 2157.8 | G300E | 68152533.33 | 534.75 | G300E | 0 | 0
1066 | Story5 | C3 | 40 MPa RC Column (52.5 cm x 52.5 cm) | Column | 40MPa | Concrete Rectangular | 525 | 525 | 2756.3 | 3200 | 0.88 | 2157.8 | G300E | 17783466.67 | 139.54 | G300E | 0 | 0
1067 | Story5 | C30 | 40 MPa RC Column (52.5 cm x 52.5 cm) | Column | 40MPa | Concrete Rectangular | 525 | 525 | 2756.3 | 3200 | 0.88 | 2157.8 | G300E | 23118933.33 | 181.4 | G300E | 0 | 0
1068 | Story5 | C31 | 40 MPa RC Column (52.5 cm x 52.5 cm) | Column | 40MPa | Concrete Rectangular | 525 | 525 | 2756.3 | 3250 | 0.9 | 2191.51 | G300E | 17043000 | 133.73 | G300E | 0 | 0
1069 | Story5 | C32 | 40 MPa RC Column (52.5 cm x 52.5 cm) | Column | 40MPa | Concrete Rectangular | 525 | 525 | 2756.3 | 3200 | 0.88 | 2157.8 | G300E | 23611733.33 | 185.27 | G300E | 0 | 0
1070 | Story5 | C33 | 40 MPa RC Column (52.5 cm x 52.5 cm) | Column | 40MPa | Concrete Rectangular | 525 | 525 | 2756.3 | 3200 | 0.88 | 2157.8 | G300E | 17805866.67 | 139.71 | G300E | 0 | 0
1071 | Story5 | C34 | 40 MPa RC Column (52.5 cm x 52.5 cm) | Column | 40MPa | Concrete Rectangular | 525 | 525 | 2756.3 | 3200 | 0.88 | 2157.8 | G300E | 17805866.67 | 139.71 | G300E | 0 | 0
1072 | Story5 | C35 | 40 MPa RC Column (52.5 cm x 52.5 cm) | Column | 40MPa | Concrete Rectangular | 525 | 525 | 2756.3 | 3200 | 0.88 | 2157.8 | G300E | 23611733.33 | 185.27 | G300E | 0 | 0
1073 | Story5 | C36 | 40 MPa RC Column (52.5 cm x 52.5 cm) | Column | 40MPa | Concrete Rectangular | 525 | 525 | 2756.3 | 3250 | 0.9 | 2191.51 | G300E | 17046250 | 133.75 | G300E | 0 | 0
1074 | Story5 | C4 | 40 MPa RC Column (52.5 cm x 52.5 cm) | Column | 40MPa | Concrete Rectangular | 525 | 525 | 2756.3 | 3200 | 0.88 | 2157.8 | G300E | 17790933.33 | 139.59 | G300E | 0 | 0
1075 | Story5 | C5 | 40 MPa RC Column (52.5 cm x 52.5 cm) | Column | 40MPa | Concrete Rectangular | 525 | 525 | 2756.3 | 3200 | 0.88 | 2157.8 | G300E | 23607466.67 | 185.23 | G300E | 0 | 0
1076 | Story5 | C6 | 40 MPa RC Column (52.5 cm x 52.5 cm) | Column | 40MPa | Concrete Rectangular | 525 | 525 | 2756.3 | 3250 | 0.9 | 2191.51 | G300E | 17044083.33 | 133.73 | G300E | 0 | 0
1077 | Story5 | C7 | 40 MPa RC Column (52.5 cm x 52.5 cm) | Column | 40MPa | Concrete Rectangular | 525 | 525 | 2756.3 | 3200 | 0.88 | 2157.8 | G300E | 23116800 | 181.38 | G300E | 0 | 0
1078 | Story5 | C8 | 40 MPa RC Column (52.5 cm x 52.5 cm) | Column | 40MPa | Concrete Rectangular | 525 | 525 | 2756.3 | 3200 | 0.88 | 2157.8 | G300E | 68152533.33 | 534.75 | G300E | 0 | 0
1079 | Story5 | C9 | 40 MPa RC Column (52.5 cm x 52.5 cm) | Column | 40MPa | Concrete Rectangular | 525 | 525 | 2756.3 | 3200 | 0.88 | 2157.8 | G300E | 15989333.33 | 125.46 | G300E | 0 | 0
1080 | Story6 | C1 | 40 MPa RC Column (52.5 cm x 52.5 cm) | Column | 40MPa | Concrete Rectangular | 525 | 525 | 2756.3 | 3250 | 0.9 | 2191.51 | G300E | 13689000 | 107.41 | G300E | 0 | 0
1081 | Story6 | C10 | 40 MPa RC Column (52.5 cm x 52.5 cm) | Column | 40MPa | Concrete Rectangular | 525 | 525 | 2756.3 | 3200 | 0.88 | 2157.8 | G300E | 8819200 | 69.2 | G300E | 0 | 0
1082 | Story6 | C11 | 40 MPa RC Column (52.5 cm x 52.5 cm) | Column | 40MPa | Concrete Rectangular | 525 | 525 | 2756.3 | 3200 | 0.88 | 2157.8 | G300E | 59190400 | 464.43 | G300E | 0 | 0
1083 | Story6 | C12 | 40 MPa RC Column (52.5 cm x 52.5 cm) | Column | 40MPa | Concrete Rectangular | 525 | 525 | 2756.3 | 3200 | 0.88 | 2157.8 | G300E | 17347200 | 136.11 | G300E | 0 | 0
1084 | Story6 | C13 | 40 MPa RC Column (52.5 cm x 52.5 cm) | Column | 40MPa | Concrete Rectangular | 525 | 525 | 2756.3 | 3200 | 0.88 | 2157.8 | G300E | 19224533.33 | 150.84 | G300E | 0 | 0
1085 | Story6 | C14 | 40 MPa RC Column (52.5 cm x 52.5 cm) | Column | 40MPa | Concrete Rectangular | 525 | 525 | 2756.3 | 3200 | 0.88 | 2157.8 | G300E | 20216533.33 | 158.63 | G300E | 0 | 0
1086 | Story6 | C17 | 40 MPa RC Column (52.5 cm x 52.5 cm) | Column | 40MPa | Concrete Rectangular | 525 | 525 | 2756.3 | 3200 | 0.88 | 2157.8 | G300E | 20219733.33 | 158.65 | G300E | 0 | 0
1087 | Story6 | C18 | 40 MPa RC Column (52.5 cm x 52.5 cm) | Column | 40MPa | Concrete Rectangular | 525 | 525 | 2756.3 | 3200 | 0.88 | 2157.8 | G300E | 19227733.33 | 150.87 | G300E | 0 | 0
1088 | Story6 | C19 | 40 MPa RC Column (52.5 cm x 52.5 cm) | Column | 40MPa | Concrete Rectangular | 525 | 525 | 2756.3 | 3200 | 0.88 | 2157.8 | G300E | 19225600 | 150.85 | G300E | 0 | 0
1089 | Story6 | C2 | 40 MPa RC Column (52.5 cm x 52.5 cm) | Column | 40MPa | Concrete Rectangular | 525 | 525 | 2756.3 | 3200 | 0.88 | 2157.8 | G300E | 17238400 | 135.26 | G300E | 0 | 0
1090 | Story6 | C20 | 40 MPa RC Column (52.5 cm x 52.5 cm) | Column | 40MPa | Concrete Rectangular | 525 | 525 | 2756.3 | 3200 | 0.88 | 2157.8 | G300E | 20216533.33 | 158.63 | G300E | 0 | 0
1091 | Story6 | C23 | 40 MPa RC Column (52.5 cm x 52.5 cm) | Column | 40MPa | Concrete Rectangular | 525 | 525 | 2756.3 | 3200 | 0.88 | 2157.8 | G300E | 20219733.33 | 158.65 | G300E | 0 | 0
1092 | Story6 | C24 | 40 MPa RC Column (52.5 cm x 52.5 cm) | Column | 40MPa | Concrete Rectangular | 525 | 525 | 2756.3 | 3200 | 0.88 | 2157.8 | G300E | 19227733.33 | 150.87 | G300E | 0 | 0
1093 | Story6 | C25 | 40 MPa RC Column (52.5 cm x 52.5 cm) | Column | 40MPa | Concrete Rectangular | 525 | 525 | 2756.3 | 3200 | 0.88 | 2157.8 | G300E | 17346133.33 | 136.1 | G300E | 0 | 0
1094 | Story6 | C26 | 40 MPa RC Column (52.5 cm x 52.5 cm) | Column | 40MPa | Concrete Rectangular | 525 | 525 | 2756.3 | 3200 | 0.88 | 2157.8 | G300E | 59192533.33 | 464.45 | G300E | 0 | 0
1095 | Story6 | C27 | 40 MPa RC Column (52.5 cm x 52.5 cm) | Column | 40MPa | Concrete Rectangular | 525 | 525 | 2756.3 | 3200 | 0.88 | 2157.8 | G300E | 8819200 | 69.2 | G300E | 0 | 0
1096 | Story6 | C28 | 40 MPa RC Column (52.5 cm x 52.5 cm) | Column | 40MPa | Concrete Rectangular | 525 | 525 | 2756.3 | 3200 | 0.88 | 2157.8 | G300E | 8819200 | 69.2 | G300E | 0 | 0
1097 | Story6 | C29 | 40 MPa RC Column (52.5 cm x 52.5 cm) | Column | 40MPa | Concrete Rectangular | 525 | 525 | 2756.3 | 3200 | 0.88 | 2157.8 | G300E | 59193600 | 464.45 | G300E | 0 | 0
1098 | Story6 | C3 | 40 MPa RC Column (52.5 cm x 52.5 cm) | Column | 40MPa | Concrete Rectangular | 525 | 525 | 2756.3 | 3200 | 0.88 | 2157.8 | G300E | 11978666.67 | 93.99 | G300E | 0 | 0
1099 | Story6 | C30 | 40 MPa RC Column (52.5 cm x 52.5 cm) | Column | 40MPa | Concrete Rectangular | 525 | 525 | 2756.3 | 3200 | 0.88 | 2157.8 | G300E | 17348266.67 | 136.12 | G300E | 0 | 0
1100 | Story6 | C31 | 40 MPa RC Column (52.5 cm x 52.5 cm) | Column | 40MPa | Concrete Rectangular | 525 | 525 | 2756.3 | 3250 | 0.9 | 2191.51 | G300E | 13689000 | 107.41 | G300E | 0 | 0
1101 | Story6 | C32 | 40 MPa RC Column (52.5 cm x 52.5 cm) | Column | 40MPa | Concrete Rectangular | 525 | 525 | 2756.3 | 3200 | 0.88 | 2157.8 | G300E | 17238400 | 135.26 | G300E | 0 | 0
1102 | Story6 | C33 | 40 MPa RC Column (52.5 cm x 52.5 cm) | Column | 40MPa | Concrete Rectangular | 525 | 525 | 2756.3 | 3200 | 0.88 | 2157.8 | G300E | 11981866.67 | 94.01 | G300E | 0 | 0
1103 | Story6 | C34 | 40 MPa RC Column (52.5 cm x 52.5 cm) | Column | 40MPa | Concrete Rectangular | 525 | 525 | 2756.3 | 3200 | 0.88 | 2157.8 | G300E | 11982933.33 | 94.02 | G300E | 0 | 0
1104 | Story6 | C35 | 40 MPa RC Column (52.5 cm x 52.5 cm) | Column | 40MPa | Concrete Rectangular | 525 | 525 | 2756.3 | 3200 | 0.88 | 2157.8 | G300E | 17239466.67 | 135.27 | G300E | 0 | 0
1105 | Story6 | C36 | 40 MPa RC Column (52.5 cm x 52.5 cm) | Column | 40MPa | Concrete Rectangular | 525 | 525 | 2756.3 | 3250 | 0.9 | 2191.51 | G300E | 13692250 | 107.43 | G300E | 0 | 0
1106 | Story6 | C4 | 40 MPa RC Column (52.5 cm x 52.5 cm) | Column | 40MPa | Concrete Rectangular | 525 | 525 | 2756.3 | 3200 | 0.88 | 2157.8 | G300E | 11970133.33 | 93.92 | G300E | 0 | 0
1107 | Story6 | C5 | 40 MPa RC Column (52.5 cm x 52.5 cm) | Column | 40MPa | Concrete Rectangular | 525 | 525 | 2756.3 | 3200 | 0.88 | 2157.8 | G300E | 17234133.33 | 135.23 | G300E | 0 | 0
1108 | Story6 | C6 | 40 MPa RC Column (52.5 cm x 52.5 cm) | Column | 40MPa | Concrete Rectangular | 525 | 525 | 2756.3 | 3250 | 0.9 | 2191.51 | G300E | 13689000 | 107.41 | G300E | 0 | 0
1109 | Story6 | C7 | 40 MPa RC Column (52.5 cm x 52.5 cm) | Column | 40MPa | Concrete Rectangular | 525 | 525 | 2756.3 | 3200 | 0.88 | 2157.8 | G300E | 17346133.33 | 136.1 | G300E | 0 | 0
1110 | Story6 | C8 | 40 MPa RC Column (52.5 cm x 52.5 cm) | Column | 40MPa | Concrete Rectangular | 525 | 525 | 2756.3 | 3200 | 0.88 | 2157.8 | G300E | 59193600 | 464.45 | G300E | 0 | 0
1111 | Story6 | C9 | 40 MPa RC Column (52.5 cm x 52.5 cm) | Column | 40MPa | Concrete Rectangular | 525 | 525 | 2756.3 | 3200 | 0.88 | 2157.8 | G300E | 8819200 | 69.2 | G300E | 0 | 0
1112 | Story7 | C1 | 40 MPa RC Column (50 cm x 50 cm) | Column | 40MPa | Concrete Rectangular | 500 | 500 | 2500 | 3250 | 0.81 | 1987.77 | G300E | 21090333.33 | 165.48 | G300E | 0 | 0
1113 | Story7 | C10 | 40 MPa RC Column (50 cm x 50 cm) | Column | 40MPa | Concrete Rectangular | 500 | 500 | 2500 | 3200 | 0.8 | 1957.19 | G300E | 8074666.67 | 63.36 | G300E | 0 | 0
1114 | Story7 | C11 | 40 MPa RC Column (50 cm x 50 cm) | Column | 40MPa | Concrete Rectangular | 500 | 500 | 2500 | 3200 | 0.8 | 1957.19 | G300E | 60698666.67 | 476.26 | G300E | 0 | 0
1115 | Story7 | C12 | 40 MPa RC Column (50 cm x 50 cm) | Column | 40MPa | Concrete Rectangular | 500 | 500 | 2500 | 3200 | 0.8 | 1957.19 | G300E | 22348800 | 175.36 | G300E | 0 | 0
1116 | Story7 | C13 | 40 MPa RC Column (50 cm x 50 cm) | Column | 40MPa | Concrete Rectangular | 500 | 500 | 2500 | 3200 | 0.8 | 1957.19 | G300E | 24331733.33 | 190.92 | G300E | 0 | 0
1117 | Story7 | C14 | 40 MPa RC Column (50 cm x 50 cm) | Column | 40MPa | Concrete Rectangular | 500 | 500 | 2500 | 3200 | 0.8 | 1957.19 | G300E | 20620800 | 161.8 | G300E | 0 | 0
1118 | Story7 | C17 | 40 MPa RC Column (50 cm x 50 cm) | Column | 40MPa | Concrete Rectangular | 500 | 500 | 2500 | 3200 | 0.8 | 1957.19 | G300E | 20624000 | 161.82 | G300E | 0 | 0
1119 | Story7 | C18 | 40 MPa RC Column (50 cm x 50 cm) | Column | 40MPa | Concrete Rectangular | 500 | 500 | 2500 | 3200 | 0.8 | 1957.19 | G300E | 24333866.67 | 190.93 | G300E | 0 | 0
1120 | Story7 | C19 | 40 MPa RC Column (50 cm x 50 cm) | Column | 40MPa | Concrete Rectangular | 500 | 500 | 2500 | 3200 | 0.8 | 1957.19 | G300E | 24331733.33 | 190.92 | G300E | 0 | 0
1121 | Story7 | C2 | 40 MPa RC Column (50 cm x 50 cm) | Column | 40MPa | Concrete Rectangular | 500 | 500 | 2500 | 3200 | 0.8 | 1957.19 | G300E | 21618133.33 | 169.62 | G300E | 0 | 0
1122 | Story7 | C20 | 40 MPa RC Column (50 cm x 50 cm) | Column | 40MPa | Concrete Rectangular | 500 | 500 | 2500 | 3200 | 0.8 | 1957.19 | G300E | 20620800 | 161.8 | G300E | 0 | 0
1123 | Story7 | C23 | 40 MPa RC Column (50 cm x 50 cm) | Column | 40MPa | Concrete Rectangular | 500 | 500 | 2500 | 3200 | 0.8 | 1957.19 | G300E | 20622933.33 | 161.82 | G300E | 0 | 0
1124 | Story7 | C24 | 40 MPa RC Column (50 cm x 50 cm) | Column | 40MPa | Concrete Rectangular | 500 | 500 | 2500 | 3200 | 0.8 | 1957.19 | G300E | 24333866.67 | 190.93 | G300E | 0 | 0
1125 | Story7 | C25 | 40 MPa RC Column (50 cm x 50 cm) | Column | 40MPa | Concrete Rectangular | 500 | 500 | 2500 | 3200 | 0.8 | 1957.19 | G300E | 22346666.67 | 175.34 | G300E | 0 | 0
1126 | Story7 | C26 | 40 MPa RC Column (50 cm x 50 cm) | Column | 40MPa | Concrete Rectangular | 500 | 500 | 2500 | 3200 | 0.8 | 1957.19 | G300E | 60700800 | 476.28 | G300E | 0 | 0
1127 | Story7 | C27 | 40 MPa RC Column (50 cm x 50 cm) | Column | 40MPa | Concrete Rectangular | 500 | 500 | 2500 | 3200 | 0.8 | 1957.19 | G300E | 8076800 | 63.37 | G300E | 0 | 0
1128 | Story7 | C28 | 40 MPa RC Column (50 cm x 50 cm) | Column | 40MPa | Concrete Rectangular | 500 | 500 | 2500 | 3200 | 0.8 | 1957.19 | G300E | 8076800 | 63.37 | G300E | 0 | 0
1129 | Story7 | C29 | 40 MPa RC Column (50 cm x 50 cm) | Column | 40MPa | Concrete Rectangular | 500 | 500 | 2500 | 3200 | 0.8 | 1957.19 | G300E | 60701866.67 | 476.29 | G300E | 0 | 0
1130 | Story7 | C3 | 40 MPa RC Column (50 cm x 50 cm) | Column | 40MPa | Concrete Rectangular | 500 | 500 | 2500 | 3200 | 0.8 | 1957.19 | G300E | 16777600 | 131.64 | G300E | 0 | 0
1131 | Story7 | C30 | 40 MPa RC Column (50 cm x 50 cm) | Column | 40MPa | Concrete Rectangular | 500 | 500 | 2500 | 3200 | 0.8 | 1957.19 | G300E | 22349866.67 | 175.37 | G300E | 0 | 0
1132 | Story7 | C31 | 40 MPa RC Column (50 cm x 50 cm) | Column | 40MPa | Concrete Rectangular | 500 | 500 | 2500 | 3250 | 0.81 | 1987.77 | G300E | 21089250 | 165.47 | G300E | 0 | 0
1133 | Story7 | C32 | 40 MPa RC Column (50 cm x 50 cm) | Column | 40MPa | Concrete Rectangular | 500 | 500 | 2500 | 3200 | 0.8 | 1957.19 | G300E | 21622400 | 169.66 | G300E | 0 | 0
1134 | Story7 | C33 | 40 MPa RC Column (50 cm x 50 cm) | Column | 40MPa | Concrete Rectangular | 500 | 500 | 2500 | 3200 | 0.8 | 1957.19 | G300E | 16766933.33 | 131.56 | G300E | 0 | 0
1135 | Story7 | C34 | 40 MPa RC Column (50 cm x 50 cm) | Column | 40MPa | Concrete Rectangular | 500 | 500 | 2500 | 3200 | 0.8 | 1957.19 | G300E | 16769066.67 | 131.58 | G300E | 0 | 0
1136 | Story7 | C35 | 40 MPa RC Column (50 cm x 50 cm) | Column | 40MPa | Concrete Rectangular | 500 | 500 | 2500 | 3200 | 0.8 | 1957.19 | G300E | 21623466.67 | 169.67 | G300E | 0 | 0
1137 | Story7 | C36 | 40 MPa RC Column (50 cm x 50 cm) | Column | 40MPa | Concrete Rectangular | 500 | 500 | 2500 | 3250 | 0.81 | 1987.77 | G300E | 21092500 | 165.5 | G300E | 0 | 0
1138 | Story7 | C4 | 40 MPa RC Column (50 cm x 50 cm) | Column | 40MPa | Concrete Rectangular | 500 | 500 | 2500 | 3200 | 0.8 | 1957.19 | G300E | 16756266.67 | 131.48 | G300E | 0 | 0
1139 | Story7 | C5 | 40 MPa RC Column (50 cm x 50 cm) | Column | 40MPa | Concrete Rectangular | 500 | 500 | 2500 | 3200 | 0.8 | 1957.19 | G300E | 21618133.33 | 169.62 | G300E | 0 | 0
1140 | Story7 | C6 | 40 MPa RC Column (50 cm x 50 cm) | Column | 40MPa | Concrete Rectangular | 500 | 500 | 2500 | 3250 | 0.81 | 1987.77 | G300E | 21090333.33 | 165.48 | G300E | 0 | 0
1141 | Story7 | C7 | 40 MPa RC Column (50 cm x 50 cm) | Column | 40MPa | Concrete Rectangular | 500 | 500 | 2500 | 3200 | 0.8 | 1957.19 | G300E | 22346666.67 | 175.34 | G300E | 0 | 0
1142 | Story7 | C8 | 40 MPa RC Column (50 cm x 50 cm) | Column | 40MPa | Concrete Rectangular | 500 | 500 | 2500 | 3200 | 0.8 | 1957.19 | G300E | 60701866.67 | 476.29 | G300E | 0 | 0
1143 | Story7 | C9 | 40 MPa RC Column (50 cm x 50 cm) | Column | 40MPa | Concrete Rectangular | 500 | 500 | 2500 | 3200 | 0.8 | 1957.19 | G300E | 8077866.67 | 63.38 | G300E | 0 | 0
1144 | Story8 | C1 | 40 MPa RC Column (50 cm x 50 cm) | Column | 40MPa | Concrete Rectangular | 500 | 500 | 2500 | 3250 | 0.81 | 1987.77 | G300E | 17707083.33 | 138.94 | G300E | 0 | 0
1145 | Story8 | C10 | 40 MPa RC Column (50 cm x 50 cm) | Column | 40MPa | Concrete Rectangular | 500 | 500 | 2500 | 3200 | 0.8 | 1957.19 | G300E | 8000000 | 62.77 | G300E | 0 | 0
1146 | Story8 | C11 | 40 MPa RC Column (50 cm x 50 cm) | Column | 40MPa | Concrete Rectangular | 500 | 500 | 2500 | 3200 | 0.8 | 1957.19 | G300E | 52101333.33 | 408.81 | G300E | 0 | 0
1147 | Story8 | C12 | 40 MPa RC Column (50 cm x 50 cm) | Column | 40MPa | Concrete Rectangular | 500 | 500 | 2500 | 3200 | 0.8 | 1957.19 | G300E | 16662400 | 130.74 | G300E | 0 | 0
1148 | Story8 | C13 | 40 MPa RC Column (50 cm x 50 cm) | Column | 40MPa | Concrete Rectangular | 500 | 500 | 2500 | 3200 | 0.8 | 1957.19 | G300E | 19102933.33 | 149.89 | G300E | 0 | 0
1149 | Story8 | C14 | 40 MPa RC Column (50 cm x 50 cm) | Column | 40MPa | Concrete Rectangular | 500 | 500 | 2500 | 3200 | 0.8 | 1957.19 | G300E | 10358400 | 81.28 | G300E | 0 | 0
1150 | Story8 | C17 | 40 MPa RC Column (50 cm x 50 cm) | Column | 40MPa | Concrete Rectangular | 500 | 500 | 2500 | 3200 | 0.8 | 1957.19 | G300E | 10360533.33 | 81.29 | G300E | 0 | 0
1151 | Story8 | C18 | 40 MPa RC Column (50 cm x 50 cm) | Column | 40MPa | Concrete Rectangular | 500 | 500 | 2500 | 3200 | 0.8 | 1957.19 | G300E | 19105066.67 | 149.91 | G300E | 0 | 0
1152 | Story8 | C19 | 40 MPa RC Column (50 cm x 50 cm) | Column | 40MPa | Concrete Rectangular | 500 | 500 | 2500 | 3200 | 0.8 | 1957.19 | G300E | 19102933.33 | 149.89 | G300E | 0 | 0
1153 | Story8 | C2 | 40 MPa RC Column (50 cm x 50 cm) | Column | 40MPa | Concrete Rectangular | 500 | 500 | 2500 | 3200 | 0.8 | 1957.19 | G300E | 15126400 | 118.69 | G300E | 0 | 0
1154 | Story8 | C20 | 40 MPa RC Column (50 cm x 50 cm) | Column | 40MPa | Concrete Rectangular | 500 | 500 | 2500 | 3200 | 0.8 | 1957.19 | G300E | 10355200 | 81.25 | G300E | 0 | 0
1155 | Story8 | C23 | 40 MPa RC Column (50 cm x 50 cm) | Column | 40MPa | Concrete Rectangular | 500 | 500 | 2500 | 3200 | 0.8 | 1957.19 | G300E | 10358400 | 81.28 | G300E | 0 | 0
1156 | Story8 | C24 | 40 MPa RC Column (50 cm x 50 cm) | Column | 40MPa | Concrete Rectangular | 500 | 500 | 2500 | 3200 | 0.8 | 1957.19 | G300E | 19105066.67 | 149.91 | G300E | 0 | 0
1157 | Story8 | C25 | 40 MPa RC Column (50 cm x 50 cm) | Column | 40MPa | Concrete Rectangular | 500 | 500 | 2500 | 3200 | 0.8 | 1957.19 | G300E | 16660266.67 | 130.72 | G300E | 0 | 0
1158 | Story8 | C26 | 40 MPa RC Column (50 cm x 50 cm) | Column | 40MPa | Concrete Rectangular | 500 | 500 | 2500 | 3200 | 0.8 | 1957.19 | G300E | 52103466.67 | 408.82 | G300E | 0 | 0
1159 | Story8 | C27 | 40 MPa RC Column (50 cm x 50 cm) | Column | 40MPa | Concrete Rectangular | 500 | 500 | 2500 | 3200 | 0.8 | 1957.19 | G300E | 8000000 | 62.77 | G300E | 0 | 0
1160 | Story8 | C28 | 40 MPa RC Column (50 cm x 50 cm) | Column | 40MPa | Concrete Rectangular | 500 | 500 | 2500 | 3200 | 0.8 | 1957.19 | G300E | 8000000 | 62.77 | G300E | 0 | 0
1161 | Story8 | C29 | 40 MPa RC Column (50 cm x 50 cm) | Column | 40MPa | Concrete Rectangular | 500 | 500 | 2500 | 3200 | 0.8 | 1957.19 | G300E | 52104533.33 | 408.83 | G300E | 0 | 0
1162 | Story8 | C3 | 40 MPa RC Column (50 cm x 50 cm) | Column | 40MPa | Concrete Rectangular | 500 | 500 | 2500 | 3200 | 0.8 | 1957.19 | G300E | 11626666.67 | 91.23 | G300E | 0 | 0
1163 | Story8 | C30 | 40 MPa RC Column (50 cm x 50 cm) | Column | 40MPa | Concrete Rectangular | 500 | 500 | 2500 | 3200 | 0.8 | 1957.19 | G300E | 16662400 | 130.74 | G300E | 0 | 0
1164 | Story8 | C31 | 40 MPa RC Column (50 cm x 50 cm) | Column | 40MPa | Concrete Rectangular | 500 | 500 | 2500 | 3250 | 0.81 | 1987.77 | G300E | 17704916.67 | 138.92 | G300E | 0 | 0
1165 | Story8 | C32 | 40 MPa RC Column (50 cm x 50 cm) | Column | 40MPa | Concrete Rectangular | 500 | 500 | 2500 | 3200 | 0.8 | 1957.19 | G300E | 15133866.67 | 118.75 | G300E | 0 | 0
1166 | Story8 | C33 | 40 MPa RC Column (50 cm x 50 cm) | Column | 40MPa | Concrete Rectangular | 500 | 500 | 2500 | 3200 | 0.8 | 1957.19 | G300E | 11612800 | 91.12 | G300E | 0 | 0
1167 | Story8 | C34 | 40 MPa RC Column (50 cm x 50 cm) | Column | 40MPa | Concrete Rectangular | 500 | 500 | 2500 | 3200 | 0.8 | 1957.19 | G300E | 11113600 | 87.2 | G300E | 0 | 0
1168 | Story8 | C35 | 40 MPa RC Column (50 cm x 50 cm) | Column | 40MPa | Concrete Rectangular | 500 | 500 | 2500 | 3200 | 0.8 | 1957.19 | G300E | 15137066.67 | 118.77 | G300E | 0 | 0
1169 | Story8 | C36 | 40 MPa RC Column (50 cm x 50 cm) | Column | 40MPa | Concrete Rectangular | 500 | 500 | 2500 | 3250 | 0.81 | 1987.77 | G300E | 17707083.33 | 138.94 | G300E | 0 | 0
1170 | Story8 | C4 | 40 MPa RC Column (50 cm x 50 cm) | Column | 40MPa | Concrete Rectangular | 500 | 500 | 2500 | 3200 | 0.8 | 1957.19 | G300E | 11104000 | 87.13 | G300E | 0 | 0
1171 | Story8 | C5 | 40 MPa RC Column (50 cm x 50 cm) | Column | 40MPa | Concrete Rectangular | 500 | 500 | 2500 | 3200 | 0.8 | 1957.19 | G300E | 15130666.67 | 118.72 | G300E | 0 | 0
1172 | Story8 | C6 | 40 MPa RC Column (50 cm x 50 cm) | Column | 40MPa | Concrete Rectangular | 500 | 500 | 2500 | 3250 | 0.81 | 1987.77 | G300E | 17704916.67 | 138.92 | G300E | 0 | 0
1173 | Story8 | C7 | 40 MPa RC Column (50 cm x 50 cm) | Column | 40MPa | Concrete Rectangular | 500 | 500 | 2500 | 3200 | 0.8 | 1957.19 | G300E | 16662400 | 130.74 | G300E | 0 | 0
1174 | Story8 | C8 | 40 MPa RC Column (50 cm x 50 cm) | Column | 40MPa | Concrete Rectangular | 500 | 500 | 2500 | 3200 | 0.8 | 1957.19 | G300E | 52104533.33 | 408.83 | G300E | 0 | 0
1175 | Story8 | C9 | 40 MPa RC Column (50 cm x 50 cm) | Column | 40MPa | Concrete Rectangular | 500 | 500 | 2500 | 3200 | 0.8 | 1957.19 | G300E | 8000000 | 62.77 | G300E | 0 | 0
1176 | Story9 | C1 | 40 MPa RC Column (47.5 cm x 47.5 cm) | Column | 40MPa | Concrete Rectangular | 475 | 475 | 2256.3 | 3250 | 0.73 | 1793.96 | G300E | 24697833.33 | 193.79 | G300E | 0 | 0
1177 | Story9 | C10 | 40 MPa RC Column (47.5 cm x 47.5 cm) | Column | 40MPa | Concrete Rectangular | 475 | 475 | 2256.3 | 3200 | 0.72 | 1766.36 | G300E | 7219200 | 56.64 | G300E | 0 | 0
1178 | Story9 | C11 | 40 MPa RC Column (47.5 cm x 47.5 cm) | Column | 40MPa | Concrete Rectangular | 475 | 475 | 2256.3 | 3200 | 0.72 | 1766.36 | G300E | 53848533.33 | 422.52 | G300E | 0 | 0
1179 | Story9 | C12 | 40 MPa RC Column (47.5 cm x 47.5 cm) | Column | 40MPa | Concrete Rectangular | 475 | 475 | 2256.3 | 3200 | 0.72 | 1766.36 | G300E | 21175466.67 | 166.15 | G300E | 0 | 0
1180 | Story9 | C13 | 40 MPa RC Column (47.5 cm x 47.5 cm) | Column | 40MPa | Concrete Rectangular | 475 | 475 | 2256.3 | 3200 | 0.72 | 1766.36 | G300E | 23973333.33 | 188.1 | G300E | 0 | 0
1181 | Story9 | C14 | 40 MPa RC Column (47.5 cm x 47.5 cm) | Column | 40MPa | Concrete Rectangular | 475 | 475 | 2256.3 | 3200 | 0.72 | 1766.36 | G300E | 10150400 | 79.64 | G300E | 0 | 0
1182 | Story9 | C17 | 40 MPa RC Column (47.5 cm x 47.5 cm) | Column | 40MPa | Concrete Rectangular | 475 | 475 | 2256.3 | 3200 | 0.72 | 1766.36 | G300E | 10152533.33 | 79.66 | G300E | 0 | 0
1183 | Story9 | C18 | 40 MPa RC Column (47.5 cm x 47.5 cm) | Column | 40MPa | Concrete Rectangular | 475 | 475 | 2256.3 | 3200 | 0.72 | 1766.36 | G300E | 23976533.33 | 188.13 | G300E | 0 | 0
1184 | Story9 | C19 | 40 MPa RC Column (47.5 cm x 47.5 cm) | Column | 40MPa | Concrete Rectangular | 475 | 475 | 2256.3 | 3200 | 0.72 | 1766.36 | G300E | 23973333.33 | 188.1 | G300E | 0 | 0
1185 | Story9 | C2 | 40 MPa RC Column (47.5 cm x 47.5 cm) | Column | 40MPa | Concrete Rectangular | 475 | 475 | 2256.3 | 3200 | 0.72 | 1766.36 | G300E | 19009066.67 | 149.15 | G300E | 0 | 0
1186 | Story9 | C20 | 40 MPa RC Column (47.5 cm x 47.5 cm) | Column | 40MPa | Concrete Rectangular | 475 | 475 | 2256.3 | 3200 | 0.72 | 1766.36 | G300E | 10147200 | 79.62 | G300E | 0 | 0
1187 | Story9 | C23 | 40 MPa RC Column (47.5 cm x 47.5 cm) | Column | 40MPa | Concrete Rectangular | 475 | 475 | 2256.3 | 3200 | 0.72 | 1766.36 | G300E | 10149333.33 | 79.64 | G300E | 0 | 0
1188 | Story9 | C24 | 40 MPa RC Column (47.5 cm x 47.5 cm) | Column | 40MPa | Concrete Rectangular | 475 | 475 | 2256.3 | 3200 | 0.72 | 1766.36 | G300E | 23976533.33 | 188.13 | G300E | 0 | 0
1189 | Story9 | C25 | 40 MPa RC Column (47.5 cm x 47.5 cm) | Column | 40MPa | Concrete Rectangular | 475 | 475 | 2256.3 | 3200 | 0.72 | 1766.36 | G300E | 21173333.33 | 166.13 | G300E | 0 | 0
1190 | Story9 | C26 | 40 MPa RC Column (47.5 cm x 47.5 cm) | Column | 40MPa | Concrete Rectangular | 475 | 475 | 2256.3 | 3200 | 0.72 | 1766.36 | G300E | 53849600 | 422.52 | G300E | 0 | 0
1191 | Story9 | C27 | 40 MPa RC Column (47.5 cm x 47.5 cm) | Column | 40MPa | Concrete Rectangular | 475 | 475 | 2256.3 | 3200 | 0.72 | 1766.36 | G300E | 7219200 | 56.64 | G300E | 0 | 0
1192 | Story9 | C28 | 40 MPa RC Column (47.5 cm x 47.5 cm) | Column | 40MPa | Concrete Rectangular | 475 | 475 | 2256.3 | 3200 | 0.72 | 1766.36 | G300E | 7219200 | 56.64 | G300E | 0 | 0
1193 | Story9 | C29 | 40 MPa RC Column (47.5 cm x 47.5 cm) | Column | 40MPa | Concrete Rectangular | 475 | 475 | 2256.3 | 3200 | 0.72 | 1766.36 | G300E | 53850666.67 | 422.53 | G300E | 0 | 0
1194 | Story9 | C3 | 40 MPa RC Column (47.5 cm x 47.5 cm) | Column | 40MPa | Concrete Rectangular | 475 | 475 | 2256.3 | 3200 | 0.72 | 1766.36 | G300E | 16982400 | 133.25 | G300E | 0 | 0
1195 | Story9 | C30 | 40 MPa RC Column (47.5 cm x 47.5 cm) | Column | 40MPa | Concrete Rectangular | 475 | 475 | 2256.3 | 3200 | 0.72 | 1766.36 | G300E | 21176533.33 | 166.16 | G300E | 0 | 0
1196 | Story9 | C31 | 40 MPa RC Column (47.5 cm x 47.5 cm) | Column | 40MPa | Concrete Rectangular | 475 | 475 | 2256.3 | 3250 | 0.73 | 1793.96 | G300E | 24696750 | 193.78 | G300E | 0 | 0
1197 | Story9 | C32 | 40 MPa RC Column (47.5 cm x 47.5 cm) | Column | 40MPa | Concrete Rectangular | 475 | 475 | 2256.3 | 3200 | 0.72 | 1766.36 | G300E | 19017600 | 149.22 | G300E | 0 | 0
1198 | Story9 | C33 | 40 MPa RC Column (47.5 cm x 47.5 cm) | Column | 40MPa | Concrete Rectangular | 475 | 475 | 2256.3 | 3200 | 0.72 | 1766.36 | G300E | 16958933.33 | 133.07 | G300E | 0 | 0
1199 | Story9 | C34 | 40 MPa RC Column (47.5 cm x 47.5 cm) | Column | 40MPa | Concrete Rectangular | 475 | 475 | 2256.3 | 3200 | 0.72 | 1766.36 | G300E | 16530133.33 | 129.7 | G300E | 0 | 0
1200 | Story9 | C35 | 40 MPa RC Column (47.5 cm x 47.5 cm) | Column | 40MPa | Concrete Rectangular | 475 | 475 | 2256.3 | 3200 | 0.72 | 1766.36 | G300E | 19019733.33 | 149.24 | G300E | 0 | 0
1201 | Story9 | C36 | 40 MPa RC Column (47.5 cm x 47.5 cm) | Column | 40MPa | Concrete Rectangular | 475 | 475 | 2256.3 | 3250 | 0.73 | 1793.96 | G300E | 24698916.67 | 193.8 | G300E | 0 | 0
1202 | Story9 | C4 | 40 MPa RC Column (47.5 cm x 47.5 cm) | Column | 40MPa | Concrete Rectangular | 475 | 475 | 2256.3 | 3200 | 0.72 | 1766.36 | G300E | 16521600 | 129.63 | G300E | 0 | 0
1203 | Story9 | C5 | 40 MPa RC Column (47.5 cm x 47.5 cm) | Column | 40MPa | Concrete Rectangular | 475 | 475 | 2256.3 | 3200 | 0.72 | 1766.36 | G300E | 19013333.33 | 149.19 | G300E | 0 | 0
1204 | Story9 | C6 | 40 MPa RC Column (47.5 cm x 47.5 cm) | Column | 40MPa | Concrete Rectangular | 475 | 475 | 2256.3 | 3250 | 0.73 | 1793.96 | G300E | 24696750 | 193.78 | G300E | 0 | 0
1205 | Story9 | C7 | 40 MPa RC Column (47.5 cm x 47.5 cm) | Column | 40MPa | Concrete Rectangular | 475 | 475 | 2256.3 | 3200 | 0.72 | 1766.36 | G300E | 21173333.33 | 166.13 | G300E | 0 | 0
1206 | Story9 | C8 | 40 MPa RC Column (47.5 cm x 47.5 cm) | Column | 40MPa | Concrete Rectangular | 475 | 475 | 2256.3 | 3200 | 0.72 | 1766.36 | G300E | 53851733.33 | 422.54 | G300E | 0 | 0
1207 | Story9 | C9 | 40 MPa RC Column (47.5 cm x 47.5 cm) | Column | 40MPa | Concrete Rectangular | 475 | 475 | 2256.3 | 3200 | 0.72 | 1766.36 | G300E | 7219200 | 56.64 | G300E | 0 | 0

## Walls
| Story | Label | Section | Structural_Element_Type | Material | Width_(mm) | Depth_(mm) | Area_(cm^2) | Length_(mm) | Volume_(m^3) | Mass_(kg) | Long._Rebar_Material | Long._Rebar_Volume_(mm^3) | Long._Rebar_Mass_(kg) | Tran._Rebar_Material | Tran._Rebar_Volume_(mm^3) | Tran._Rebar_Mass_(kg)
0 | Story1 | P1 | RC Wall - 400 mm | Wall | 40MPa | 7200 | 400 | 28800 | 3500 | 10.08 | 24660.55 | G300E | 92736000 | 727.64 | G300E | 25200000 | 197.73
1 | Story1 | P2 | RC Wall - 400 mm | Wall | 40MPa | 7200 | 400 | 28800 | 3500 | 10.08 | 24660.55 | G300E | 92232000 | 723.69 | G300E | 25200000 | 197.73
2 | Story1 | P3 | RC Wall - 400 mm | Wall | 40MPa | 4800 | 400 | 19200 | 3500 | 6.72 | 16440.37 | G300E | 16800000 | 131.82 | G300E | 16800000 | 131.82
3 | Story1 | P4 | RC Wall - 400 mm | Wall | 40MPa | 4800 | 400 | 19200 | 3500 | 6.72 | 16440.37 | G300E | 51408000 | 403.37 | G300E | 61887000 | 485.59
4 | Story10 | P1 | RC Wall - 300 mm | Wall | 40MPa | 7200 | 300 | 21600 | 3500 | 7.56 | 18495.41 | G300E | 18900000 | 148.3 | G300E | 18900000 | 148.3
5 | Story10 | P2 | RC Wall - 300 mm | Wall | 40MPa | 7200 | 300 | 21600 | 3500 | 7.56 | 18495.41 | G300E | 18900000 | 148.3 | G300E | 18900000 | 148.3
6 | Story10 | P3 | RC Wall - 300 mm | Wall | 40MPa | 4800 | 300 | 14400 | 3500 | 5.04 | 12330.28 | G300E | 12600000 | 98.86 | G300E | 12600000 | 98.86
7 | Story10 | P4 | RC Wall - 300 mm | Wall | 40MPa | 4800 | 300 | 14400 | 3500 | 5.04 | 12330.28 | G300E | 12600000 | 98.86 | G300E | 23408616 | 183.67
8 | Story11 | P1 | RC Wall - 275 mm | Wall | 40MPa | 7200 | 275 | 19800 | 3500 | 6.93 | 16954.13 | G300E | 17325000 | 135.94 | G300E | 54037368 | 424
9 | Story11 | P2 | RC Wall - 275 mm | Wall | 40MPa | 7200 | 275 | 19800 | 3500 | 6.93 | 16954.13 | G300E | 17325000 | 135.94 | G300E | 48900600 | 383.69
10 | Story11 | P3 | RC Wall - 275 mm | Wall | 40MPa | 4800 | 275 | 13200 | 3500 | 4.62 | 11302.75 | G300E | 97020000 | 761.25 | G300E | 148244880 | 1163.18
11 | Story11 | P4 | RC Wall - 275 mm | Wall | 40MPa | 4800 | 275 | 13200 | 3500 | 4.62 | 11302.75 | G300E | 110649000 | 868.19 | G300E | 156518712 | 1228.1
12 | Story12 | P1 | RC Wall - 275 mm | Wall | 40MPa | 7200 | 275 | 19800 | 3500 | 6.93 | 16954.13 | G300E | 17325000 | 135.94 | G300E | 17325000 | 135.94
13 | Story12 | P2 | RC Wall - 275 mm | Wall | 40MPa | 7200 | 275 | 19800 | 3500 | 6.93 | 16954.13 | G300E | 17325000 | 135.94 | G300E | 17325000 | 135.94
14 | Story12 | P3 | RC Wall - 275 mm | Wall | 40MPa | 4800 | 275 | 13200 | 3500 | 4.62 | 11302.75 | G300E | 11550000 | 90.63 | G300E | 11550000 | 90.63
15 | Story12 | P4 | RC Wall - 275 mm | Wall | 40MPa | 4800 | 275 | 13200 | 3500 | 4.62 | 11302.75 | G300E | 11550000 | 90.63 | G300E | 22171800 | 173.97
16 | Story13 | P1 | RC Wall - 250 mm | Wall | 40MPa | 7200 | 250 | 18000 | 3500 | 6.3 | 15412.84 | G300E | 15750000 | 123.58 | G300E | 15750000 | 123.58
17 | Story13 | P2 | RC Wall - 250 mm | Wall | 40MPa | 7200 | 250 | 18000 | 3500 | 6.3 | 15412.84 | G300E | 15750000 | 123.58 | G300E | 15750000 | 123.58
18 | Story13 | P3 | RC Wall - 250 mm | Wall | 40MPa | 4800 | 250 | 12000 | 3500 | 4.2 | 10275.23 | G300E | 10500000 | 82.39 | G300E | 10500000 | 82.39
19 | Story13 | P4 | RC Wall - 250 mm | Wall | 40MPa | 4800 | 250 | 12000 | 3500 | 4.2 | 10275.23 | G300E | 10500000 | 82.39 | G300E | 32320848 | 253.6
20 | Story14 | P1 | RC Wall - 250 mm | Wall | 40MPa | 7200 | 250 | 18000 | 3500 | 6.3 | 15412.84 | G300E | 15750000 | 123.58 | G300E | 15750000 | 123.58
21 | Story14 | P2 | RC Wall - 250 mm | Wall | 40MPa | 7200 | 250 | 18000 | 3500 | 6.3 | 15412.84 | G300E | 15750000 | 123.58 | G300E | 15750000 | 123.58
22 | Story14 | P3 | RC Wall - 250 mm | Wall | 40MPa | 4800 | 250 | 12000 | 3500 | 4.2 | 10275.23 | G300E | 10500000 | 82.39 | G300E | 10500000 | 82.39
23 | Story14 | P4 | RC Wall - 250 mm | Wall | 40MPa | 4800 | 250 | 12000 | 3500 | 4.2 | 10275.23 | G300E | 10500000 | 82.39 | G300E | 26587008 | 208.61
24 | Story15 | P1 | RC Wall - 200 mm | Wall | 40MPa | 7200 | 200 | 14400 | 3500 | 5.04 | 12330.28 | G300E | 12600000 | 98.86 | G300E | 12600000 | 98.86
25 | Story15 | P2 | RC Wall - 200 mm | Wall | 40MPa | 7200 | 200 | 14400 | 3500 | 5.04 | 12330.28 | G300E | 12600000 | 98.86 | G300E | 12600000 | 98.86
26 | Story15 | P3 | RC Wall - 200 mm | Wall | 40MPa | 4800 | 200 | 9600 | 3500 | 3.36 | 8220.18 | G300E | 8400000 | 65.91 | G300E | 8400000 | 65.91
27 | Story15 | P4 | RC Wall - 200 mm | Wall | 40MPa | 4800 | 200 | 9600 | 3500 | 3.36 | 8220.18 | G300E | 8400000 | 65.91 | G300E | 30047304 | 235.76
28 | Story16 | P1 | RC Wall - 200 mm | Wall | 40MPa | 7200 | 200 | 14400 | 3500 | 5.04 | 12330.28 | G300E | 12600000 | 98.86 | G300E | 12600000 | 98.86
29 | Story16 | P2 | RC Wall - 200 mm | Wall | 40MPa | 7200 | 200 | 14400 | 3500 | 5.04 | 12330.28 | G300E | 12600000 | 98.86 | G300E | 12600000 | 98.86
30 | Story16 | P3 | RC Wall - 200 mm | Wall | 40MPa | 4800 | 200 | 9600 | 3500 | 3.36 | 8220.18 | G300E | 8400000 | 65.91 | G300E | 8400000 | 65.91
31 | Story16 | P4 | RC Wall - 200 mm | Wall | 40MPa | 4800 | 200 | 9600 | 3500 | 3.36 | 8220.18 | G300E | 8400000 | 65.91 | G300E | 26203296 | 205.6
32 | Story17 | P1 | RC Wall - 150 mm | Wall | 40MPa | 7200 | 150 | 10800 | 3500 | 3.78 | 9247.71 | G300E | 77679000 | 609.5 | G300E | 9450000 | 74.15
33 | Story17 | P2 | RC Wall - 150 mm | Wall | 40MPa | 7200 | 150 | 10800 | 3500 | 3.78 | 9247.71 | G300E | 77679000 | 609.5 | G300E | 9450000 | 74.15
34 | Story17 | P3 | RC Wall - 150 mm | Wall | 40MPa | 4800 | 150 | 7200 | 3500 | 2.52 | 6165.14 | G300E | 51534000 | 404.35 | G300E | 6300000 | 49.43
35 | Story17 | P4 | RC Wall - 150 mm | Wall | 40MPa | 4800 | 150 | 7200 | 3500 | 2.52 | 6165.14 | G300E | 51534000 | 404.35 | G300E | 29976408 | 235.21
36 | Story18 | P1 | RC Wall - 150 mm | Wall | 40MPa | 7200 | 150 | 10800 | 3500 | 3.78 | 9247.71 | G300E | 66150000 | 519.04 | G300E | 9450000 | 74.15
37 | Story18 | P2 | RC Wall - 150 mm | Wall | 40MPa | 7200 | 150 | 10800 | 3500 | 3.78 | 9247.71 | G300E | 66150000 | 519.04 | G300E | 9450000 | 74.15
38 | Story18 | P3 | RC Wall - 150 mm | Wall | 40MPa | 4800 | 150 | 7200 | 3500 | 2.52 | 6165.14 | G300E | 43848000 | 344.05 | G300E | 6300000 | 49.43
39 | Story18 | P4 | RC Wall - 150 mm | Wall | 40MPa | 4800 | 150 | 7200 | 3500 | 2.52 | 6165.14 | G300E | 43848000 | 344.05 | G300E | 26360208 | 206.83
40 | Story19 | P1 | RC Wall - 150 mm | Wall | 40MPa | 7200 | 150 | 10800 | 3500 | 3.78 | 9247.71 | G300E | 54621000 | 428.58 | G300E | 9450000 | 74.15
41 | Story19 | P2 | RC Wall - 150 mm | Wall | 40MPa | 7200 | 150 | 10800 | 3500 | 3.78 | 9247.71 | G300E | 54621000 | 428.58 | G300E | 9450000 | 74.15
42 | Story19 | P3 | RC Wall - 150 mm | Wall | 40MPa | 4800 | 150 | 7200 | 3500 | 2.52 | 6165.14 | G300E | 36162000 | 283.74 | G300E | 6300000 | 49.43
43 | Story19 | P4 | RC Wall - 150 mm | Wall | 40MPa | 4800 | 150 | 7200 | 3500 | 2.52 | 6165.14 | G300E | 38808000 | 304.5 | G300E | 24824352 | 194.78
44 | Story2 | P1 | RC Wall - 400 mm | Wall | 40MPa | 7200 | 400 | 28800 | 3500 | 10.08 | 24660.55 | G300E | 25200000 | 197.73 | G300E | 25200000 | 197.73
45 | Story2 | P2 | RC Wall - 400 mm | Wall | 40MPa | 7200 | 400 | 28800 | 3500 | 10.08 | 24660.55 | G300E | 25200000 | 197.73 | G300E | 25200000 | 197.73
46 | Story2 | P3 | RC Wall - 400 mm | Wall | 40MPa | 4800 | 400 | 19200 | 3500 | 6.72 | 16440.37 | G300E | 16800000 | 131.82 | G300E | 16800000 | 131.82
47 | Story2 | P4 | RC Wall - 400 mm | Wall | 40MPa | 4800 | 400 | 19200 | 3500 | 6.72 | 16440.37 | G300E | 16800000 | 131.82 | G300E | 45299688 | 355.44
48 | Story20 | P1 | RC Wall - 150 mm | Wall | 40MPa | 7200 | 150 | 10800 | 3500 | 3.78 | 9247.71 | G300E | 63315000 | 496.79 | G300E | 9450000 | 74.15
49 | Story20 | P2 | RC Wall - 150 mm | Wall | 40MPa | 7200 | 150 | 10800 | 3500 | 3.78 | 9247.71 | G300E | 63504000 | 498.28 | G300E | 9450000 | 74.15
50 | Story20 | P3 | RC Wall - 150 mm | Wall | 40MPa | 4800 | 150 | 7200 | 3500 | 2.52 | 6165.14 | G300E | 29106000 | 228.38 | G300E | 6300000 | 49.43
51 | Story20 | P4 | RC Wall - 150 mm | Wall | 40MPa | 4800 | 150 | 7200 | 3500 | 2.52 | 6165.14 | G300E | 34146000 | 267.92 | G300E | 17688552 | 138.79
52 | Story21 | P1 | RC Wall - 150 mm | Wall | 40MPa | 7200 | 150 | 10800 | 3500 | 3.78 | 9247.71 | G300E | 9450000 | 74.15 | G300E | 28084392 | 220.36
53 | Story21 | P2 | RC Wall - 150 mm | Wall | 40MPa | 7200 | 150 | 10800 | 3500 | 3.78 | 9247.71 | G300E | 9450000 | 74.15 | G300E | 25706772 | 201.7
54 | Story21 | P3 | RC Wall - 150 mm | Wall | 40MPa | 4800 | 150 | 7200 | 3500 | 2.52 | 6165.14 | G300E | 40320000 | 316.37 | G300E | 73315368 | 575.26
55 | Story21 | P4 | RC Wall - 150 mm | Wall | 40MPa | 4800 | 150 | 7200 | 3500 | 2.52 | 6165.14 | G300E | 49014000 | 384.58 | G300E | 78641136 | 617.05
56 | Story22 | P1 | RC Wall - 150 mm | Wall | 40MPa | 7200 | 150 | 10800 | 3500 | 3.78 | 9247.71 | G300E | 9450000 | 74.15 | G300E | 9450000 | 74.15
57 | Story22 | P2 | RC Wall - 150 mm | Wall | 40MPa | 7200 | 150 | 10800 | 3500 | 3.78 | 9247.71 | G300E | 9450000 | 74.15 | G300E | 9450000 | 74.15
58 | Story22 | P3 | RC Wall - 150 mm | Wall | 40MPa | 4800 | 150 | 7200 | 3500 | 2.52 | 6165.14 | G300E | 6300000 | 49.43 | G300E | 6300000 | 49.43
59 | Story22 | P4 | RC Wall - 150 mm | Wall | 40MPa | 4800 | 150 | 7200 | 3500 | 2.52 | 6165.14 | G300E | 6300000 | 49.43 | G300E | 11732112 | 92.05
60 | Story23 | P1 | RC Wall - 150 mm | Wall | 40MPa | 7200 | 150 | 10800 | 3500 | 3.78 | 9247.71 | G300E | 9450000 | 74.15 | G300E | 9450000 | 74.15
61 | Story23 | P2 | RC Wall - 150 mm | Wall | 40MPa | 7200 | 150 | 10800 | 3500 | 3.78 | 9247.71 | G300E | 9450000 | 74.15 | G300E | 9450000 | 74.15
62 | Story23 | P3 | RC Wall - 150 mm | Wall | 40MPa | 4800 | 150 | 7200 | 3500 | 2.52 | 6165.14 | G300E | 6300000 | 49.43 | G300E | 6300000 | 49.43
63 | Story23 | P4 | RC Wall - 150 mm | Wall | 40MPa | 4800 | 150 | 7200 | 3500 | 2.52 | 6165.14 | G300E | 6300000 | 49.43 | G300E | 10689672 | 83.88
64 | Story24 | P1 | RC Wall - 150 mm | Wall | 40MPa | 7200 | 150 | 10800 | 3500 | 3.78 | 9247.71 | G300E | 9450000 | 74.15 | G300E | 9450000 | 74.15
65 | Story24 | P2 | RC Wall - 150 mm | Wall | 40MPa | 7200 | 150 | 10800 | 3500 | 3.78 | 9247.71 | G300E | 9450000 | 74.15 | G300E | 9450000 | 74.15
66 | Story24 | P3 | RC Wall - 150 mm | Wall | 40MPa | 4800 | 150 | 7200 | 3500 | 2.52 | 6165.14 | G300E | 6300000 | 49.43 | G300E | 6300000 | 49.43
67 | Story24 | P4 | RC Wall - 150 mm | Wall | 40MPa | 4800 | 150 | 7200 | 3500 | 2.52 | 6165.14 | G300E | 6300000 | 49.43 | G300E | 6300000 | 49.43
68 | Story25 | P1 | RC Wall - 150 mm | Wall | 40MPa | 7200 | 150 | 10800 | 3500 | 3.78 | 9247.71 | G300E | 9450000 | 74.15 | G300E | 9450000 | 74.15
69 | Story25 | P2 | RC Wall - 150 mm | Wall | 40MPa | 7200 | 150 | 10800 | 3500 | 3.78 | 9247.71 | G300E | 9450000 | 74.15 | G300E | 9450000 | 74.15
70 | Story25 | P3 | RC Wall - 150 mm | Wall | 40MPa | 4800 | 150 | 7200 | 3500 | 2.52 | 6165.14 | G300E | 6300000 | 49.43 | G300E | 6300000 | 49.43
71 | Story25 | P4 | RC Wall - 150 mm | Wall | 40MPa | 4800 | 150 | 7200 | 3500 | 2.52 | 6165.14 | G300E | 6300000 | 49.43 | G300E | 6300000 | 49.43
72 | Story26 | P1 | RC Wall - 150 mm | Wall | 40MPa | 7200 | 150 | 10800 | 3500 | 3.78 | 9247.71 | G300E | 9450000 | 74.15 | G300E | 9450000 | 74.15
73 | Story26 | P2 | RC Wall - 150 mm | Wall | 40MPa | 7200 | 150 | 10800 | 3500 | 3.78 | 9247.71 | G300E | 9450000 | 74.15 | G300E | 9450000 | 74.15
74 | Story26 | P3 | RC Wall - 150 mm | Wall | 40MPa | 4800 | 150 | 7200 | 3500 | 2.52 | 6165.14 | G300E | 6300000 | 49.43 | G300E | 6300000 | 49.43
75 | Story26 | P4 | RC Wall - 150 mm | Wall | 40MPa | 4800 | 150 | 7200 | 3500 | 2.52 | 6165.14 | G300E | 6300000 | 49.43 | G300E | 6300000 | 49.43
76 | Story27 | P1 | RC Wall - 150 mm | Wall | 40MPa | 7200 | 150 | 10800 | 3500 | 3.78 | 9247.71 | G300E | 9450000 | 74.15 | G300E | 9450000 | 74.15
77 | Story27 | P2 | RC Wall - 150 mm | Wall | 40MPa | 7200 | 150 | 10800 | 3500 | 3.78 | 9247.71 | G300E | 9450000 | 74.15 | G300E | 9450000 | 74.15
78 | Story27 | P3 | RC Wall - 150 mm | Wall | 40MPa | 4800 | 150 | 7200 | 3500 | 2.52 | 6165.14 | G300E | 6300000 | 49.43 | G300E | 6300000 | 49.43
79 | Story27 | P4 | RC Wall - 150 mm | Wall | 40MPa | 4800 | 150 | 7200 | 3500 | 2.52 | 6165.14 | G300E | 6300000 | 49.43 | G300E | 6300000 | 49.43
80 | Story28 | P1 | RC Wall - 150 mm | Wall | 40MPa | 7200 | 150 | 10800 | 3500 | 3.78 | 9247.71 | G300E | 9450000 | 74.15 | G300E | 9450000 | 74.15
81 | Story28 | P2 | RC Wall - 150 mm | Wall | 40MPa | 7200 | 150 | 10800 | 3500 | 3.78 | 9247.71 | G300E | 9450000 | 74.15 | G300E | 9450000 | 74.15
82 | Story28 | P3 | RC Wall - 150 mm | Wall | 40MPa | 4800 | 150 | 7200 | 3500 | 2.52 | 6165.14 | G300E | 6300000 | 49.43 | G300E | 6300000 | 49.43
83 | Story28 | P4 | RC Wall - 150 mm | Wall | 40MPa | 4800 | 150 | 7200 | 3500 | 2.52 | 6165.14 | G300E | 6300000 | 49.43 | G300E | 6300000 | 49.43
84 | Story29 | P1 | RC Wall - 150 mm | Wall | 40MPa | 7200 | 150 | 10800 | 3500 | 3.78 | 9247.71 | G300E | 9450000 | 74.15 | G300E | 9450000 | 74.15
85 | Story29 | P2 | RC Wall - 150 mm | Wall | 40MPa | 7200 | 150 | 10800 | 3500 | 3.78 | 9247.71 | G300E | 9450000 | 74.15 | G300E | 9450000 | 74.15
86 | Story29 | P3 | RC Wall - 150 mm | Wall | 40MPa | 4800 | 150 | 7200 | 3500 | 2.52 | 6165.14 | G300E | 6300000 | 49.43 | G300E | 6300000 | 49.43
87 | Story29 | P4 | RC Wall - 150 mm | Wall | 40MPa | 4800 | 150 | 7200 | 3500 | 2.52 | 6165.14 | G300E | 6300000 | 49.43 | G300E | 6300000 | 49.43
88 | Story3 | P1 | RC Wall - 375 mm | Wall | 40MPa | 7200 | 375 | 27000 | 3500 | 9.45 | 23119.27 | G300E | 23625000 | 185.37 | G300E | 23625000 | 185.37
89 | Story3 | P2 | RC Wall - 375 mm | Wall | 40MPa | 7200 | 375 | 27000 | 3500 | 9.45 | 23119.27 | G300E | 23625000 | 185.37 | G300E | 23625000 | 185.37
90 | Story3 | P3 | RC Wall - 375 mm | Wall | 40MPa | 4800 | 375 | 18000 | 3500 | 6.3 | 15412.84 | G300E | 15750000 | 123.58 | G300E | 15750000 | 123.58
91 | Story3 | P4 | RC Wall - 375 mm | Wall | 40MPa | 4800 | 375 | 18000 | 3500 | 6.3 | 15412.84 | G300E | 15750000 | 123.58 | G300E | 44484552 | 349.04
92 | Story30 | P1 | RC Wall - 150 mm | Wall | 40MPa | 7200 | 150 | 10800 | 3500 | 3.78 | 9247.71 | G300E | 9450000 | 74.15 | G300E | 9450000 | 74.15
93 | Story30 | P2 | RC Wall - 150 mm | Wall | 40MPa | 7200 | 150 | 10800 | 3500 | 3.78 | 9247.71 | G300E | 9450000 | 74.15 | G300E | 9450000 | 74.15
94 | Story30 | P3 | RC Wall - 150 mm | Wall | 40MPa | 4800 | 150 | 7200 | 3500 | 2.52 | 6165.14 | G300E | 6300000 | 49.43 | G300E | 6300000 | 49.43
95 | Story30 | P4 | RC Wall - 150 mm | Wall | 40MPa | 4800 | 150 | 7200 | 3500 | 2.52 | 6165.14 | G300E | 6300000 | 49.43 | G300E | 6300000 | 49.43
96 | Story31 | P1 | RC Wall - 150 mm | Wall | 40MPa | 7200 | 150 | 10800 | 3500 | 3.78 | 9247.71 | G300E | 9450000 | 74.15 | G300E | 9450000 | 74.15
97 | Story31 | P2 | RC Wall - 150 mm | Wall | 40MPa | 7200 | 150 | 10800 | 3500 | 3.78 | 9247.71 | G300E | 9450000 | 74.15 | G300E | 9450000 | 74.15
98 | Story31 | P3 | RC Wall - 150 mm | Wall | 40MPa | 4800 | 150 | 7200 | 3500 | 2.52 | 6165.14 | G300E | 6804000 | 53.39 | G300E | 9471672 | 74.32
99 | Story31 | P4 | RC Wall - 150 mm | Wall | 40MPa | 4800 | 150 | 7200 | 3500 | 2.52 | 6165.14 | G300E | 7560000 | 59.32 | G300E | 10231368 | 80.28
100 | Story4 | P1 | RC Wall - 375 mm | Wall | 40MPa | 7200 | 375 | 27000 | 3500 | 9.45 | 23119.27 | G300E | 23625000 | 185.37 | G300E | 23625000 | 185.37
101 | Story4 | P2 | RC Wall - 375 mm | Wall | 40MPa | 7200 | 375 | 27000 | 3500 | 9.45 | 23119.27 | G300E | 23625000 | 185.37 | G300E | 23625000 | 185.37
102 | Story4 | P3 | RC Wall - 375 mm | Wall | 40MPa | 4800 | 375 | 18000 | 3500 | 6.3 | 15412.84 | G300E | 15750000 | 123.58 | G300E | 15750000 | 123.58
103 | Story4 | P4 | RC Wall - 375 mm | Wall | 40MPa | 4800 | 375 | 18000 | 3500 | 6.3 | 15412.84 | G300E | 15750000 | 123.58 | G300E | 40846680 | 320.5
104 | Story5 | P1 | RC Wall - 350 mm | Wall | 40MPa | 7200 | 350 | 25200 | 3500 | 8.82 | 21577.98 | G300E | 22050000 | 173.01 | G300E | 22050000 | 173.01
105 | Story5 | P2 | RC Wall - 350 mm | Wall | 40MPa | 7200 | 350 | 25200 | 3500 | 8.82 | 21577.98 | G300E | 22050000 | 173.01 | G300E | 22050000 | 173.01
106 | Story5 | P3 | RC Wall - 350 mm | Wall | 40MPa | 4800 | 350 | 16800 | 3500 | 5.88 | 14385.32 | G300E | 14700000 | 115.34 | G300E | 14700000 | 115.34
107 | Story5 | P4 | RC Wall - 350 mm | Wall | 40MPa | 4800 | 350 | 16800 | 3500 | 5.88 | 14385.32 | G300E | 14700000 | 115.34 | G300E | 40738824 | 319.65
108 | Story6 | P1 | RC Wall - 350 mm | Wall | 40MPa | 7200 | 350 | 25200 | 3500 | 8.82 | 21577.98 | G300E | 22050000 | 173.01 | G300E | 22050000 | 173.01
109 | Story6 | P2 | RC Wall - 350 mm | Wall | 40MPa | 7200 | 350 | 25200 | 3500 | 8.82 | 21577.98 | G300E | 22050000 | 173.01 | G300E | 22050000 | 173.01
110 | Story6 | P3 | RC Wall - 350 mm | Wall | 40MPa | 4800 | 350 | 16800 | 3500 | 5.88 | 14385.32 | G300E | 14700000 | 115.34 | G300E | 14700000 | 115.34
111 | Story6 | P4 | RC Wall - 350 mm | Wall | 40MPa | 4800 | 350 | 16800 | 3500 | 5.88 | 14385.32 | G300E | 14700000 | 115.34 | G300E | 37289448 | 292.59
112 | Story7 | P1 | RC Wall - 325 mm | Wall | 40MPa | 7200 | 325 | 23400 | 3500 | 8.19 | 20036.7 | G300E | 20475000 | 160.65 | G300E | 20475000 | 160.65
113 | Story7 | P2 | RC Wall - 325 mm | Wall | 40MPa | 7200 | 325 | 23400 | 3500 | 8.19 | 20036.7 | G300E | 20475000 | 160.65 | G300E | 20475000 | 160.65
114 | Story7 | P3 | RC Wall - 325 mm | Wall | 40MPa | 4800 | 325 | 15600 | 3500 | 5.46 | 13357.8 | G300E | 13650000 | 107.1 | G300E | 13650000 | 107.1
115 | Story7 | P4 | RC Wall - 325 mm | Wall | 40MPa | 4800 | 325 | 15600 | 3500 | 5.46 | 13357.8 | G300E | 13650000 | 107.1 | G300E | 38134992 | 299.22
116 | Story8 | P1 | RC Wall - 325 mm | Wall | 40MPa | 7200 | 325 | 23400 | 3500 | 8.19 | 20036.7 | G300E | 20475000 | 160.65 | G300E | 20475000 | 160.65
117 | Story8 | P2 | RC Wall - 325 mm | Wall | 40MPa | 7200 | 325 | 23400 | 3500 | 8.19 | 20036.7 | G300E | 20475000 | 160.65 | G300E | 20475000 | 160.65
118 | Story8 | P3 | RC Wall - 325 mm | Wall | 40MPa | 4800 | 325 | 15600 | 3500 | 5.46 | 13357.8 | G300E | 13650000 | 107.1 | G300E | 13650000 | 107.1
119 | Story8 | P4 | RC Wall - 325 mm | Wall | 40MPa | 4800 | 325 | 15600 | 3500 | 5.46 | 13357.8 | G300E | 13650000 | 107.1 | G300E | 35008344 | 274.69
120 | Story9 | P1 | RC Wall - 300 mm | Wall | 40MPa | 7200 | 300 | 21600 | 3500 | 7.56 | 18495.41 | G300E | 18900000 | 148.3 | G300E | 18900000 | 148.3
121 | Story9 | P2 | RC Wall - 300 mm | Wall | 40MPa | 7200 | 300 | 21600 | 3500 | 7.56 | 18495.41 | G300E | 18900000 | 148.3 | G300E | 18900000 | 148.3
122 | Story9 | P3 | RC Wall - 300 mm | Wall | 40MPa | 4800 | 300 | 14400 | 3500 | 5.04 | 12330.28 | G300E | 12600000 | 98.86 | G300E | 12600000 | 98.86
123 | Story9 | P4 | RC Wall - 300 mm | Wall | 40MPa | 4800 | 300 | 14400 | 3500 | 5.04 | 12330.28 | G300E | 12600000 | 98.86 | G300E | 38420928 | 301.46

## Slabs
| Story | Label | Section | Structural_Element_Type | Material | Length_(mm) | Width_(mm) | Depth_(mm) | Area_(cm^2) | Volume_(m^3) | Mass_(kg) | Long._Rebar_Material | Long._Rebar_Volume_(mm^3) | Long._Rebar_Mass_(kg) | Tran._Rebar_Material | Tran._Rebar_Volume_(mm^3) | Tran._Rebar_Mass_(kg)
0 | Story1 | F1 | Slab1 | Slab | 32MPa | 24000 | 36000 | 170 | 40800 | 146.88 | 359339.45 | G300E | 1113397677.42 | 8736.13 | G300E | 0 | 0
1 | Story10 | F1 | Slab1 | Slab | 32MPa | 24000 | 36000 | 170 | 40800 | 146.88 | 359339.45 | G300E | 1128321105.99 | 8853.23 | G300E | 0 | 0
2 | Story11 | F1 | Slab1 | Slab | 32MPa | 24000 | 36000 | 170 | 40800 | 146.88 | 359339.45 | G300E | 1135028368.66 | 8905.85 | G300E | 0 | 0
3 | Story12 | F1 | Slab1 | Slab | 32MPa | 24000 | 36000 | 170 | 40800 | 146.88 | 359339.45 | G300E | 1165668479.26 | 9146.27 | G300E | 0 | 0
4 | Story13 | F1 | Slab1 | Slab | 32MPa | 24000 | 36000 | 170 | 40800 | 146.88 | 359339.45 | G300E | 1174722433.18 | 9217.31 | G300E | 0 | 0
5 | Story14 | F1 | Slab1 | Slab | 32MPa | 24000 | 36000 | 170 | 40800 | 146.88 | 359339.45 | G300E | 1183970930.88 | 9289.88 | G300E | 0 | 0
6 | Story15 | F1 | Slab1 | Slab | 32MPa | 24000 | 36000 | 170 | 40800 | 146.88 | 359339.45 | G300E | 1179691059.91 | 9256.29 | G300E | 0 | 0
7 | Story16 | F1 | Slab1 | Slab | 32MPa | 24000 | 36000 | 170 | 40800 | 146.88 | 359339.45 | G300E | 1181547502.3 | 9270.86 | G300E | 0 | 0
8 | Story17 | F1 | Slab1 | Slab | 32MPa | 24000 | 36000 | 170 | 40800 | 146.88 | 359339.45 | G300E | 1177118046.08 | 9236.1 | G300E | 0 | 0
9 | Story18 | F1 | Slab1 | Slab | 32MPa | 24000 | 36000 | 170 | 40800 | 146.88 | 359339.45 | G300E | 1172181566.82 | 9197.37 | G300E | 0 | 0
10 | Story19 | F1 | Slab1 | Slab | 32MPa | 24000 | 36000 | 170 | 40800 | 146.88 | 359339.45 | G300E | 1157292276.5 | 9080.54 | G300E | 0 | 0
11 | Story2 | F1 | Slab1 | Slab | 32MPa | 24000 | 36000 | 170 | 40800 | 146.88 | 359339.45 | G300E | 1124854064.52 | 8826.02 | G300E | 0 | 0
12 | Story20 | F1 | Slab1 | Slab | 32MPa | 24000 | 36000 | 170 | 40800 | 146.88 | 359339.45 | G300E | 1147432682.03 | 9003.18 | G300E | 0 | 0
13 | Story21 | F1 | Slab1 | Slab | 32MPa | 24000 | 36000 | 170 | 40800 | 146.88 | 359339.45 | G300E | 1154222857.14 | 9056.46 | G300E | 0 | 0
14 | Story22 | F1 | Slab1 | Slab | 32MPa | 24000 | 36000 | 170 | 40800 | 146.88 | 359339.45 | G300E | 1152178672.81 | 9040.42 | G300E | 0 | 0
15 | Story23 | F1 | Slab1 | Slab | 32MPa | 24000 | 36000 | 170 | 40800 | 146.88 | 359339.45 | G300E | 1152781658.99 | 9045.15 | G300E | 0 | 0
16 | Story24 | F1 | Slab1 | Slab | 32MPa | 24000 | 36000 | 170 | 40800 | 146.88 | 359339.45 | G300E | 1153402193.55 | 9050.02 | G300E | 0 | 0
17 | Story25 | F1 | Slab1 | Slab | 32MPa | 24000 | 36000 | 170 | 40800 | 146.88 | 359339.45 | G300E | 1154770820.28 | 9060.76 | G300E | 0 | 0
18 | Story26 | F1 | Slab1 | Slab | 32MPa | 24000 | 36000 | 170 | 40800 | 146.88 | 359339.45 | G300E | 1156239612.9 | 9072.29 | G300E | 0 | 0
19 | Story27 | F1 | Slab1 | Slab | 32MPa | 24000 | 36000 | 170 | 40800 | 146.88 | 359339.45 | G300E | 1175461769.59 | 9223.11 | G300E | 0 | 0
20 | Story28 | F1 | Slab1 | Slab | 32MPa | 24000 | 36000 | 170 | 40800 | 146.88 | 359339.45 | G300E | 1177190359.45 | 9236.67 | G300E | 0 | 0
21 | Story29 | F1 | Slab1 | Slab | 32MPa | 24000 | 36000 | 170 | 40800 | 146.88 | 359339.45 | G300E | 1184180903.23 | 9291.52 | G300E | 0 | 0
22 | Story3 | F1 | Slab1 | Slab | 32MPa | 24000 | 36000 | 170 | 40800 | 146.88 | 359339.45 | G300E | 1138593087.56 | 8933.82 | G300E | 0 | 0
23 | Story30 | F1 | Slab1 | Slab | 32MPa | 24000 | 36000 | 170 | 40800 | 146.88 | 359339.45 | G300E | 1210321013.82 | 9496.63 | G300E | 0 | 0
24 | Story31 | F1 | Slab1 | Slab | 32MPa | 24000 | 36000 | 170 | 40800 | 146.88 | 359339.45 | G300E | 2521085677.42 | 19781.37 | G300E | 0 | 0
25 | Story4 | F1 | Slab1 | Slab | 32MPa | 24000 | 36000 | 170 | 40800 | 146.88 | 359339.45 | G300E | 1151282930.88 | 9033.39 | G300E | 0 | 0
26 | Story5 | F1 | Slab1 | Slab | 32MPa | 24000 | 36000 | 170 | 40800 | 146.88 | 359339.45 | G300E | 1147939612.9 | 9007.16 | G300E | 0 | 0
27 | Story6 | F1 | Slab1 | Slab | 32MPa | 24000 | 36000 | 170 | 40800 | 146.88 | 359339.45 | G300E | 1154378156.68 | 9057.68 | G300E | 0 | 0
28 | Story7 | F1 | Slab1 | Slab | 32MPa | 24000 | 36000 | 170 | 40800 | 146.88 | 359339.45 | G300E | 1157097548.39 | 9079.02 | G300E | 0 | 0
29 | Story8 | F1 | Slab1 | Slab | 32MPa | 24000 | 36000 | 170 | 40800 | 146.88 | 359339.45 | G300E | 1155079188.94 | 9063.18 | G300E | 0 | 0
30 | Story9 | F1 | Slab1 | Slab | 32MPa | 24000 | 36000 | 170 | 40800 | 146.88 | 359339.45 | G300E | 1153542267.28 | 9051.12 | G300E | 0 | 0

## Materials by Element Type
Material | Structural_Element_Type | Width_(mm) | Depth_(mm) | Area_(cm^2) | Length_(mm) | Volume_(m^3) | Mass_(kg)
32MPa | Slab | 1116000 | 5270 | 1264800 | 744000 | 4553.28 | 11139522.95
40MPa | Wall | 744000 | 28800 | 1728000 | 434000 | 604.8 | 1479633.22
| Beam | 434000 | 434000 | 1085000 | 10054600 | 628.64 | 1537400.94
| Column | 504800 | 504800 | 2242822.4 | 4691478.8 | 923.56 | 2259334.88
G300E | Beam_Long_Rebar | 0 | 0 | 0 | 0 | 4.2608 | 33431.78
| Beam_Tran_Rebar | 0 | 0 | 0 | 0 | 1.2595 | 9882.61
| Column_Long_Rebar | 0 | 0 | 0 | 0 | 20.7736 | 162997.58
| Column_Tran_Rebar | 0 | 0 | 0 | 0 | 0.15395 | 1207.84
| Slab_Long_Rebar | 0 | 0 | 0 | 0 | 37.291 | 292598.8
| Slab_Tran_Rebar | 0 | 0 | 0 | 0 | 0 | 0
| Wall_Long_Rebar | 0 | 0 | 0 | 0 | 2.6709 | 20957.23
| Wall_Tran_Rebar | 0 | 0 | 0 | 0 | 2.4733 | 19406.18

## Total Embodied Flows
| Embodied_Energy_(MJ) | Embodied_Water_(L) | Embodied_GHG_(kgCO2e)
Total | 36891277.99 | 52882928.486 | 4052216.922

## Total Embodied Flows per NFA
| Embodied_Energy_(MJ) | Embodied_Water_(L) | Embodied_GHG_(kgCO2e)
Total/NFA | 1434.7526 | 2056.69 | 157.5963

## Embodied Flows By Element Type
Structural_Element_Type | Embodied_Energy_(MJ) | Embodied_Water_(L) | Embodied_GHG_(kgCO2e)
Slab | 22359803.8 | 32541230.84 | 2508621.96
Wall | 3014192.595 | 4388739.063 | 336359.961
Beam | 3462927.145 | 4656554.677 | 403394.299
Column | 8054354.45 | 11296403.906 | 803840.702