## Index
Data Item Description | Worksheet Hyperlink
Beams | Click here to access worksheet
Columns | Click here to access worksheet
Walls | Click here to access worksheet
Slabs | Click here to access worksheet
Materials by Element Type | Click here to access worksheet
Total Embodied Flows | Click here to access worksheet
Total Embodied Flows per NFA | Click here to access worksheet
Embodied Flows By Element Type | Click here to access worksheet
© James Helal 2021

## Beams
| Story | Label | Section | Structural_Element_Type | Material | Cross_Section_Type | Width_(mm) | Depth_(mm) | Area_(cm^2) | Length_(mm) | Volume_(m^3) | Mass_(kg)
0 | Story31 | B1 | 250UB37.3 | Beam | 300PLUS-300 | Steel I/Wide Flange | 146 | 256 | 47.5 | 4800 | 0.02 | 178.9
1 | Story31 | B2 | 250UB37.3 | Beam | 300PLUS-300 | Steel I/Wide Flange | 146 | 256 | 47.5 | 7200 | 0.03 | 268.35
2 | Story31 | B3 | 250UB37.3 | Beam | 300PLUS-300 | Steel I/Wide Flange | 146 | 256 | 47.5 | 4800 | 0.02 | 178.9
3 | Story31 | B4 | 250UB37.3 | Beam | 300PLUS-300 | Steel I/Wide Flange | 146 | 256 | 47.5 | 7200 | 0.03 | 268.35
4 | Story31 | B5 | 250UB37.3 | Beam | 300PLUS-300 | Steel I/Wide Flange | 146 | 256 | 47.5 | 4800 | 0.02 | 178.9
5 | Story31 | B6 | 250UB37.3 | Beam | 300PLUS-300 | Steel I/Wide Flange | 146 | 256 | 47.5 | 7200 | 0.03 | 268.35
6 | Story31 | B7 | 250UB37.3 | Beam | 300PLUS-300 | Steel I/Wide Flange | 146 | 256 | 47.5 | 4800 | 0.02 | 178.9
7 | Story31 | B8 | 250UB37.3 | Beam | 300PLUS-300 | Steel I/Wide Flange | 146 | 256 | 47.5 | 7200 | 0.03 | 268.35
8 | Story31 | B9 | 250UB37.3 | Beam | 300PLUS-300 | Steel I/Wide Flange | 146 | 256 | 47.5 | 4800 | 0.02 | 178.9
9 | Story31 | B10 | 250UB37.3 | Beam | 300PLUS-300 | Steel I/Wide Flange | 146 | 256 | 47.5 | 7200 | 0.03 | 268.35
10 | Story31 | B11 | 250UB37.3 | Beam | 300PLUS-300 | Steel I/Wide Flange | 146 | 256 | 47.5 | 4800 | 0.02 | 178.9
11 | Story31 | B12 | 250UB37.3 | Beam | 300PLUS-300 | Steel I/Wide Flange | 146 | 256 | 47.5 | 4800 | 0.02 | 178.9
12 | Story31 | B13 | 250UB37.3 | Beam | 300PLUS-300 | Steel I/Wide Flange | 146 | 256 | 47.5 | 7200 | 0.03 | 268.35
13 | Story31 | B14 | 250UB37.3 | Beam | 300PLUS-300 | Steel I/Wide Flange | 146 | 256 | 47.5 | 4800 | 0.02 | 178.9
14 | Story31 | B15 | 250UB37.3 | Beam | 300PLUS-300 | Steel I/Wide Flange | 146 | 256 | 47.5 | 7200 | 0.03 | 268.35
15 | Story31 | B16 | 250UB37.3 | Beam | 300PLUS-300 | Steel I/Wide Flange | 146 | 256 | 47.5 | 4800 | 0.02 | 178.9
16 | Story31 | B17 | 250UB37.3 | Beam | 300PLUS-300 | Steel I/Wide Flange | 146 | 256 | 47.5 | 7200 | 0.03 | 268.35
17 | Story31 | B18 | 250UB37.3 | Beam | 300PLUS-300 | Steel I/Wide Flange | 146 | 256 | 47.5 | 4800 | 0.02 | 178.9
18 | Story31 | B19 | 250UB37.3 | Beam | 300PLUS-300 | Steel I/Wide Flange | 146 | 256 | 47.5 | 7200 | 0.03 | 268.35
19 | Story31 | B20 | 250UB37.3 | Beam | 300PLUS-300 | Steel I/Wide Flange | 146 | 256 | 47.5 | 4800 | 0.02 | 178.9
20 | Story31 | B21 | 250UB37.3 | Beam | 300PLUS-300 | Steel I/Wide Flange | 146 | 256 | 47.5 | 7200 | 0.03 | 268.35
21 | Story31 | B22 | 250UB37.3 | Beam | 300PLUS-300 | Steel I/Wide Flange | 146 | 256 | 47.5 | 4800 | 0.02 | 178.9
22 | Story31 | B23 | 250UB37.3 | Beam | 300PLUS-300 | Steel I/Wide Flange | 146 | 256 | 47.5 | 4800 | 0.02 | 178.9
23 | Story31 | B24 | 250UB37.3 | Beam | 300PLUS-300 | Steel I/Wide Flange | 146 | 256 | 47.5 | 7200 | 0.03 | 268.35
24 | Story31 | B25 | 250UB37.3 | Beam | 300PLUS-300 | Steel I/Wide Flange | 146 | 256 | 47.5 | 4800 | 0.02 | 178.9
25 | Story31 | B26 | 250UB37.3 | Beam | 300PLUS-300 | Steel I/Wide Flange | 146 | 256 | 47.5 | 7200 | 0.03 | 268.35
26 | Story31 | B30 | 250UB37.3 | Beam | 300PLUS-300 | Steel I/Wide Flange | 146 | 256 | 47.5 | 7200 | 0.03 | 268.35
27 | Story31 | B31 | 250UB37.3 | Beam | 300PLUS-300 | Steel I/Wide Flange | 146 | 256 | 47.5 | 4800 | 0.02 | 178.9
28 | Story31 | B32 | 250UB37.3 | Beam | 300PLUS-300 | Steel I/Wide Flange | 146 | 256 | 47.5 | 7200 | 0.03 | 268.35
29 | Story31 | B33 | 250UB37.3 | Beam | 300PLUS-300 | Steel I/Wide Flange | 146 | 256 | 47.5 | 4800 | 0.02 | 178.9
30 | Story31 | B34 | 250UB37.3 | Beam | 300PLUS-300 | Steel I/Wide Flange | 146 | 256 | 47.5 | 4800 | 0.02 | 178.9
31 | Story31 | B35 | 250UB37.3 | Beam | 300PLUS-300 | Steel I/Wide Flange | 146 | 256 | 47.5 | 7200 | 0.03 | 268.35
32 | Story31 | B36 | 250UB37.3 | Beam | 300PLUS-300 | Steel I/Wide Flange | 146 | 256 | 47.5 | 4800 | 0.02 | 178.9
33 | Story31 | B37 | 250UB37.3 | Beam | 300PLUS-300 | Steel I/Wide Flange | 146 | 256 | 47.5 | 7200 | 0.03 | 268.35
34 | Story31 | B38 | 250UB37.3 | Beam | 300PLUS-300 | Steel I/Wide Flange | 146 | 256 | 47.5 | 4800 | 0.02 | 178.9
35 | Story31 | B40 | 250UB37.3 | Beam | 300PLUS-300 | Steel I/Wide Flange | 146 | 256 | 47.5 | 4800 | 0.02 | 178.9
36 | Story31 | B41 | 250UB37.3 | Beam | 300PLUS-300 | Steel I/Wide Flange | 146 | 256 | 47.5 | 7200 | 0.03 | 268.35
37 | Story31 | B42 | 250UB37.3 | Beam | 300PLUS-300 | Steel I/Wide Flange | 146 | 256 | 47.5 | 4800 | 0.02 | 178.9
38 | Story31 | B43 | 250UB37.3 | Beam | 300PLUS-300 | Steel I/Wide Flange | 146 | 256 | 47.5 | 7200 | 0.03 | 268.35
39 | Story31 | B44 | 250UB37.3 | Beam | 300PLUS-300 | Steel I/Wide Flange | 146 | 256 | 47.5 | 4800 | 0.02 | 178.9
40 | Story31 | B45 | 250UB37.3 | Beam | 300PLUS-300 | Steel I/Wide Flange | 146 | 256 | 47.5 | 4800 | 0.02 | 178.9
41 | Story31 | B46 | 250UB37.3 | Beam | 300PLUS-300 | Steel I/Wide Flange | 146 | 256 | 47.5 | 7200 | 0.03 | 268.35
42 | Story31 | B47 | 250UB37.3 | Beam | 300PLUS-300 | Steel I/Wide Flange | 146 | 256 | 47.5 | 4800 | 0.02 | 178.9
43 | Story31 | B48 | 250UB37.3 | Beam | 300PLUS-300 | Steel I/Wide Flange | 146 | 256 | 47.5 | 7200 | 0.03 | 268.35
44 | Story31 | B49 | 250UB37.3 | Beam | 300PLUS-300 | Steel I/Wide Flange | 146 | 256 | 47.5 | 4800 | 0.02 | 178.9
45 | Story31 | B50 | 250UB37.3 | Beam | 300PLUS-300 | Steel I/Wide Flange | 146 | 256 | 47.5 | 7200 | 0.03 | 268.35
46 | Story31 | B51 | 250UB37.3 | Beam | 300PLUS-300 | Steel I/Wide Flange | 146 | 256 | 47.5 | 4800 | 0.02 | 178.9
47 | Story31 | B52 | 250UB37.3 | Beam | 300PLUS-300 | Steel I/Wide Flange | 146 | 256 | 47.5 | 7200 | 0.03 | 268.35
48 | Story31 | B53 | 250UB37.3 | Beam | 300PLUS-300 | Steel I/Wide Flange | 146 | 256 | 47.5 | 4800 | 0.02 | 178.9
49 | Story31 | B54 | 250UB37.3 | Beam | 300PLUS-300 | Steel I/Wide Flange | 146 | 256 | 47.5 | 7200 | 0.03 | 268.35
50 | Story31 | B55 | 250UB37.3 | Beam | 300PLUS-300 | Steel I/Wide Flange | 146 | 256 | 47.5 | 4800 | 0.02 | 178.9
51 | Story31 | B56 | 250UB37.3 | Beam | 300PLUS-300 | Steel I/Wide Flange | 146 | 256 | 47.5 | 7200 | 0.03 | 268.35
52 | Story31 | B57 | 250UB37.3 | Beam | 300PLUS-300 | Steel I/Wide Flange | 146 | 256 | 47.5 | 7200 | 0.03 | 268.35
53 | Story31 | B58 | 250UB37.3 | Beam | 300PLUS-300 | Steel I/Wide Flange | 146 | 256 | 47.5 | 7200 | 0.03 | 268.35
54 | Story31 | B59 | 250UB37.3 | Beam | 300PLUS-300 | Steel I/Wide Flange | 146 | 256 | 47.5 | 7200 | 0.03 | 268.35
55 | Story31 | B60 | 250UB37.3 | Beam | 300PLUS-300 | Steel I/Wide Flange | 146 | 256 | 47.5 | 7200 | 0.03 | 268.35
56 | Story30 | B1 | 250UB37.3 | Beam | 300PLUS-300 | Steel I/Wide Flange | 146 | 256 | 47.5 | 4800 | 0.02 | 178.9
57 | Story30 | B2 | 250UB37.3 | Beam | 300PLUS-300 | Steel I/Wide Flange | 146 | 256 | 47.5 | 7200 | 0.03 | 268.35
58 | Story30 | B3 | 250UB37.3 | Beam | 300PLUS-300 | Steel I/Wide Flange | 146 | 256 | 47.5 | 4800 | 0.02 | 178.9
59 | Story30 | B4 | 250UB37.3 | Beam | 300PLUS-300 | Steel I/Wide Flange | 146 | 256 | 47.5 | 7200 | 0.03 | 268.35
60 | Story30 | B5 | 250UB37.3 | Beam | 300PLUS-300 | Steel I/Wide Flange | 146 | 256 | 47.5 | 4800 | 0.02 | 178.9
61 | Story30 | B6 | 250UB37.3 | Beam | 300PLUS-300 | Steel I/Wide Flange | 146 | 256 | 47.5 | 7200 | 0.03 | 268.35
62 | Story30 | B7 | 250UB37.3 | Beam | 300PLUS-300 | Steel I/Wide Flange | 146 | 256 | 47.5 | 4800 | 0.02 | 178.9
63 | Story30 | B8 | 250UB37.3 | Beam | 300PLUS-300 | Steel I/Wide Flange | 146 | 256 | 47.5 | 7200 | 0.03 | 268.35
64 | Story30 | B9 | 250UB37.3 | Beam | 300PLUS-300 | Steel I/Wide Flange | 146 | 256 | 47.5 | 4800 | 0.02 | 178.9
65 | Story30 | B10 | 250UB37.3 | Beam | 300PLUS-300 | Steel I/Wide Flange | 146 | 256 | 47.5 | 7200 | 0.03 | 268.35
66 | Story30 | B11 | 250UB37.3 | Beam | 300PLUS-300 | Steel I/Wide Flange | 146 | 256 | 47.5 | 4800 | 0.02 | 178.9
67 | Story30 | B12 | 250UB37.3 | Beam | 300PLUS-300 | Steel I/Wide Flange | 146 | 256 | 47.5 | 4800 | 0.02 | 178.9
68 | Story30 | B13 | 250UB37.3 | Beam | 300PLUS-300 | Steel I/Wide Flange | 146 | 256 | 47.5 | 7200 | 0.03 | 268.35
69 | Story30 | B14 | 250UB37.3 | Beam | 300PLUS-300 | Steel I/Wide Flange | 146 | 256 | 47.5 | 4800 | 0.02 | 178.9
70 | Story30 | B15 | 250UB37.3 | Beam | 300PLUS-300 | Steel I/Wide Flange | 146 | 256 | 47.5 | 7200 | 0.03 | 268.35
71 | Story30 | B16 | 250UB37.3 | Beam | 300PLUS-300 | Steel I/Wide Flange | 146 | 256 | 47.5 | 4800 | 0.02 | 178.9
72 | Story30 | B17 | 250UB37.3 | Beam | 300PLUS-300 | Steel I/Wide Flange | 146 | 256 | 47.5 | 7200 | 0.03 | 268.35
73 | Story30 | B18 | 250UB37.3 | Beam | 300PLUS-300 | Steel I/Wide Flange | 146 | 256 | 47.5 | 4800 | 0.02 | 178.9
74 | Story30 | B19 | 250UB37.3 | Beam | 300PLUS-300 | Steel I/Wide Flange | 146 | 256 | 47.5 | 7200 | 0.03 | 268.35
75 | Story30 | B20 | 250UB37.3 | Beam | 300PLUS-300 | Steel I/Wide Flange | 146 | 256 | 47.5 | 4800 | 0.02 | 178.9
76 | Story30 | B21 | 250UB37.3 | Beam | 300PLUS-300 | Steel I/Wide Flange | 146 | 256 | 47.5 | 7200 | 0.03 | 268.35
77 | Story30 | B22 | 250UB37.3 | Beam | 300PLUS-300 | Steel I/Wide Flange | 146 | 256 | 47.5 | 4800 | 0.02 | 178.9
78 | Story30 | B23 | 250UB37.3 | Beam | 300PLUS-300 | Steel I/Wide Flange | 146 | 256 | 47.5 | 4800 | 0.02 | 178.9
79 | Story30 | B24 | 250UB37.3 | Beam | 300PLUS-300 | Steel I/Wide Flange | 146 | 256 | 47.5 | 7200 | 0.03 | 268.35
80 | Story30 | B25 | 250UB37.3 | Beam | 300PLUS-300 | Steel I/Wide Flange | 146 | 256 | 47.5 | 4800 | 0.02 | 178.9
81 | Story30 | B26 | 250UB37.3 | Beam | 300PLUS-300 | Steel I/Wide Flange | 146 | 256 | 47.5 | 7200 | 0.03 | 268.35
82 | Story30 | B30 | 250UB37.3 | Beam | 300PLUS-300 | Steel I/Wide Flange | 146 | 256 | 47.5 | 7200 | 0.03 | 268.35
83 | Story30 | B31 | 250UB37.3 | Beam | 300PLUS-300 | Steel I/Wide Flange | 146 | 256 | 47.5 | 4800 | 0.02 | 178.9
84 | Story30 | B32 | 250UB37.3 | Beam | 300PLUS-300 | Steel I/Wide Flange | 146 | 256 | 47.5 | 7200 | 0.03 | 268.35
85 | Story30 | B33 | 250UB37.3 | Beam | 300PLUS-300 | Steel I/Wide Flange | 146 | 256 | 47.5 | 4800 | 0.02 | 178.9
86 | Story30 | B34 | 250UB37.3 | Beam | 300PLUS-300 | Steel I/Wide Flange | 146 | 256 | 47.5 | 4800 | 0.02 | 178.9
87 | Story30 | B35 | 250UB37.3 | Beam | 300PLUS-300 | Steel I/Wide Flange | 146 | 256 | 47.5 | 7200 | 0.03 | 268.35
88 | Story30 | B36 | 250UB37.3 | Beam | 300PLUS-300 | Steel I/Wide Flange | 146 | 256 | 47.5 | 4800 | 0.02 | 178.9
89 | Story30 | B37 | 250UB37.3 | Beam | 300PLUS-300 | Steel I/Wide Flange | 146 | 256 | 47.5 | 7200 | 0.03 | 268.35
90 | Story30 | B38 | 250UB37.3 | Beam | 300PLUS-300 | Steel I/Wide Flange | 146 | 256 | 47.5 | 4800 | 0.02 | 178.9
91 | Story30 | B40 | 250UB37.3 | Beam | 300PLUS-300 | Steel I/Wide Flange | 146 | 256 | 47.5 | 4800 | 0.02 | 178.9
92 | Story30 | B41 | 250UB37.3 | Beam | 300PLUS-300 | Steel I/Wide Flange | 146 | 256 | 47.5 | 7200 | 0.03 | 268.35
93 | Story30 | B42 | 250UB37.3 | Beam | 300PLUS-300 | Steel I/Wide Flange | 146 | 256 | 47.5 | 4800 | 0.02 | 178.9
94 | Story30 | B43 | 250UB37.3 | Beam | 300PLUS-300 | Steel I/Wide Flange | 146 | 256 | 47.5 | 7200 | 0.03 | 268.35
95 | Story30 | B44 | 250UB37.3 | Beam | 300PLUS-300 | Steel I/Wide Flange | 146 | 256 | 47.5 | 4800 | 0.02 | 178.9
96 | Story30 | B45 | 250UB37.3 | Beam | 300PLUS-300 | Steel I/Wide Flange | 146 | 256 | 47.5 | 4800 | 0.02 | 178.9
97 | Story30 | B46 | 250UB37.3 | Beam | 300PLUS-300 | Steel I/Wide Flange | 146 | 256 | 47.5 | 7200 | 0.03 | 268.35
98 | Story30 | B47 | 250UB37.3 | Beam | 300PLUS-300 | Steel I/Wide Flange | 146 | 256 | 47.5 | 4800 | 0.02 | 178.9
99 | Story30 | B48 | 250UB37.3 | Beam | 300PLUS-300 | Steel I/Wide Flange | 146 | 256 | 47.5 | 7200 | 0.03 | 268.35
100 | Story30 | B49 | 250UB37.3 | Beam | 300PLUS-300 | Steel I/Wide Flange | 146 | 256 | 47.5 | 4800 | 0.02 | 178.9
101 | Story30 | B50 | 250UB37.3 | Beam | 300PLUS-300 | Steel I/Wide Flange | 146 | 256 | 47.5 | 7200 | 0.03 | 268.35
102 | Story30 | B51 | 250UB37.3 | Beam | 300PLUS-300 | Steel I/Wide Flange | 146 | 256 | 47.5 | 4800 | 0.02 | 178.9
103 | Story30 | B52 | 250UB37.3 | Beam | 300PLUS-300 | Steel I/Wide Flange | 146 | 256 | 47.5 | 7200 | 0.03 | 268.35
104 | Story30 | B53 | 250UB37.3 | Beam | 300PLUS-300 | Steel I/Wide Flange | 146 | 256 | 47.5 | 4800 | 0.02 | 178.9
105 | Story30 | B54 | 250UB37.3 | Beam | 300PLUS-300 | Steel I/Wide Flange | 146 | 256 | 47.5 | 7200 | 0.03 | 268.35
106 | Story30 | B55 | 250UB37.3 | Beam | 300PLUS-300 | Steel I/Wide Flange | 146 | 256 | 47.5 | 4800 | 0.02 | 178.9
107 | Story30 | B56 | 250UB37.3 | Beam | 300PLUS-300 | Steel I/Wide Flange | 146 | 256 | 47.5 | 7200 | 0.03 | 268.35
108 | Story30 | B57 | 250UB37.3 | Beam | 300PLUS-300 | Steel I/Wide Flange | 146 | 256 | 47.5 | 7200 | 0.03 | 268.35
109 | Story30 | B58 | 250UB37.3 | Beam | 300PLUS-300 | Steel I/Wide Flange | 146 | 256 | 47.5 | 7200 | 0.03 | 268.35
110 | Story30 | B59 | 250UB37.3 | Beam | 300PLUS-300 | Steel I/Wide Flange | 146 | 256 | 47.5 | 7200 | 0.03 | 268.35
111 | Story30 | B60 | 250UB37.3 | Beam | 300PLUS-300 | Steel I/Wide Flange | 146 | 256 | 47.5 | 7200 | 0.03 | 268.35
112 | Story29 | B1 | 250UB37.3 | Beam | 300PLUS-300 | Steel I/Wide Flange | 146 | 256 | 47.5 | 4800 | 0.02 | 178.9
113 | Story29 | B2 | 250UB37.3 | Beam | 300PLUS-300 | Steel I/Wide Flange | 146 | 256 | 47.5 | 7200 | 0.03 | 268.35
114 | Story29 | B3 | 250UB37.3 | Beam | 300PLUS-300 | Steel I/Wide Flange | 146 | 256 | 47.5 | 4800 | 0.02 | 178.9
115 | Story29 | B4 | 250UB37.3 | Beam | 300PLUS-300 | Steel I/Wide Flange | 146 | 256 | 47.5 | 7200 | 0.03 | 268.35
116 | Story29 | B5 | 250UB37.3 | Beam | 300PLUS-300 | Steel I/Wide Flange | 146 | 256 | 47.5 | 4800 | 0.02 | 178.9
117 | Story29 | B6 | 250UB37.3 | Beam | 300PLUS-300 | Steel I/Wide Flange | 146 | 256 | 47.5 | 7200 | 0.03 | 268.35
118 | Story29 | B7 | 250UB37.3 | Beam | 300PLUS-300 | Steel I/Wide Flange | 146 | 256 | 47.5 | 4800 | 0.02 | 178.9
119 | Story29 | B8 | 250UB37.3 | Beam | 300PLUS-300 | Steel I/Wide Flange | 146 | 256 | 47.5 | 7200 | 0.03 | 268.35
120 | Story29 | B9 | 250UB37.3 | Beam | 300PLUS-300 | Steel I/Wide Flange | 146 | 256 | 47.5 | 4800 | 0.02 | 178.9
121 | Story29 | B10 | 250UB37.3 | Beam | 300PLUS-300 | Steel I/Wide Flange | 146 | 256 | 47.5 | 7200 | 0.03 | 268.35
122 | Story29 | B11 | 250UB37.3 | Beam | 300PLUS-300 | Steel I/Wide Flange | 146 | 256 | 47.5 | 4800 | 0.02 | 178.9
123 | Story29 | B12 | 250UB37.3 | Beam | 300PLUS-300 | Steel I/Wide Flange | 146 | 256 | 47.5 | 4800 | 0.02 | 178.9
124 | Story29 | B13 | 250UB37.3 | Beam | 300PLUS-300 | Steel I/Wide Flange | 146 | 256 | 47.5 | 7200 | 0.03 | 268.35
125 | Story29 | B14 | 250UB37.3 | Beam | 300PLUS-300 | Steel I/Wide Flange | 146 | 256 | 47.5 | 4800 | 0.02 | 178.9
126 | Story29 | B15 | 250UB37.3 | Beam | 300PLUS-300 | Steel I/Wide Flange | 146 | 256 | 47.5 | 7200 | 0.03 | 268.35
127 | Story29 | B16 | 250UB37.3 | Beam | 300PLUS-300 | Steel I/Wide Flange | 146 | 256 | 47.5 | 4800 | 0.02 | 178.9
128 | Story29 | B17 | 250UB37.3 | Beam | 300PLUS-300 | Steel I/Wide Flange | 146 | 256 | 47.5 | 7200 | 0.03 | 268.35
129 | Story29 | B18 | 250UB37.3 | Beam | 300PLUS-300 | Steel I/Wide Flange | 146 | 256 | 47.5 | 4800 | 0.02 | 178.9
130 | Story29 | B19 | 250UB37.3 | Beam | 300PLUS-300 | Steel I/Wide Flange | 146 | 256 | 47.5 | 7200 | 0.03 | 268.35
131 | Story29 | B20 | 250UB37.3 | Beam | 300PLUS-300 | Steel I/Wide Flange | 146 | 256 | 47.5 | 4800 | 0.02 | 178.9
132 | Story29 | B21 | 250UB37.3 | Beam | 300PLUS-300 | Steel I/Wide Flange | 146 | 256 | 47.5 | 7200 | 0.03 | 268.35
133 | Story29 | B22 | 250UB37.3 | Beam | 300PLUS-300 | Steel I/Wide Flange | 146 | 256 | 47.5 | 4800 | 0.02 | 178.9
134 | Story29 | B23 | 250UB37.3 | Beam | 300PLUS-300 | Steel I/Wide Flange | 146 | 256 | 47.5 | 4800 | 0.02 | 178.9
135 | Story29 | B24 | 250UB37.3 | Beam | 300PLUS-300 | Steel I/Wide Flange | 146 | 256 | 47.5 | 7200 | 0.03 | 268.35
136 | Story29 | B25 | 250UB37.3 | Beam | 300PLUS-300 | Steel I/Wide Flange | 146 | 256 | 47.5 | 4800 | 0.02 | 178.9
137 | Story29 | B26 | 250UB37.3 | Beam | 300PLUS-300 | Steel I/Wide Flange | 146 | 256 | 47.5 | 7200 | 0.03 | 268.35
138 | Story29 | B30 | 250UB37.3 | Beam | 300PLUS-300 | Steel I/Wide Flange | 146 | 256 | 47.5 | 7200 | 0.03 | 268.35
139 | Story29 | B31 | 250UB37.3 | Beam | 300PLUS-300 | Steel I/Wide Flange | 146 | 256 | 47.5 | 4800 | 0.02 | 178.9
140 | Story29 | B32 | 250UB37.3 | Beam | 300PLUS-300 | Steel I/Wide Flange | 146 | 256 | 47.5 | 7200 | 0.03 | 268.35
141 | Story29 | B33 | 250UB37.3 | Beam | 300PLUS-300 | Steel I/Wide Flange | 146 | 256 | 47.5 | 4800 | 0.02 | 178.9
142 | Story29 | B34 | 250UB37.3 | Beam | 300PLUS-300 | Steel I/Wide Flange | 146 | 256 | 47.5 | 4800 | 0.02 | 178.9
143 | Story29 | B35 | 250UB37.3 | Beam | 300PLUS-300 | Steel I/Wide Flange | 146 | 256 | 47.5 | 7200 | 0.03 | 268.35
144 | Story29 | B36 | 250UB37.3 | Beam | 300PLUS-300 | Steel I/Wide Flange | 146 | 256 | 47.5 | 4800 | 0.02 | 178.9
145 | Story29 | B37 | 250UB37.3 | Beam | 300PLUS-300 | Steel I/Wide Flange | 146 | 256 | 47.5 | 7200 | 0.03 | 268.35
146 | Story29 | B38 | 250UB37.3 | Beam | 300PLUS-300 | Steel I/Wide Flange | 146 | 256 | 47.5 | 4800 | 0.02 | 178.9
147 | Story29 | B40 | 250UB37.3 | Beam | 300PLUS-300 | Steel I/Wide Flange | 146 | 256 | 47.5 | 4800 | 0.02 | 178.9
148 | Story29 | B41 | 250UB37.3 | Beam | 300PLUS-300 | Steel I/Wide Flange | 146 | 256 | 47.5 | 7200 | 0.03 | 268.35
149 | Story29 | B42 | 250UB37.3 | Beam | 300PLUS-300 | Steel I/Wide Flange | 146 | 256 | 47.5 | 4800 | 0.02 | 178.9
150 | Story29 | B43 | 250UB37.3 | Beam | 300PLUS-300 | Steel I/Wide Flange | 146 | 256 | 47.5 | 7200 | 0.03 | 268.35
151 | Story29 | B44 | 250UB37.3 | Beam | 300PLUS-300 | Steel I/Wide Flange | 146 | 256 | 47.5 | 4800 | 0.02 | 178.9
152 | Story29 | B45 | 250UB37.3 | Beam | 300PLUS-300 | Steel I/Wide Flange | 146 | 256 | 47.5 | 4800 | 0.02 | 178.9
153 | Story29 | B46 | 250UB37.3 | Beam | 300PLUS-300 | Steel I/Wide Flange | 146 | 256 | 47.5 | 7200 | 0.03 | 268.35
154 | Story29 | B47 | 250UB37.3 | Beam | 300PLUS-300 | Steel I/Wide Flange | 146 | 256 | 47.5 | 4800 | 0.02 | 178.9
155 | Story29 | B48 | 250UB37.3 | Beam | 300PLUS-300 | Steel I/Wide Flange | 146 | 256 | 47.5 | 7200 | 0.03 | 268.35
156 | Story29 | B49 | 250UB37.3 | Beam | 300PLUS-300 | Steel I/Wide Flange | 146 | 256 | 47.5 | 4800 | 0.02 | 178.9
157 | Story29 | B50 | 250UB37.3 | Beam | 300PLUS-300 | Steel I/Wide Flange | 146 | 256 | 47.5 | 7200 | 0.03 | 268.35
158 | Story29 | B51 | 250UB37.3 | Beam | 300PLUS-300 | Steel I/Wide Flange | 146 | 256 | 47.5 | 4800 | 0.02 | 178.9
159 | Story29 | B52 | 250UB37.3 | Beam | 300PLUS-300 | Steel I/Wide Flange | 146 | 256 | 47.5 | 7200 | 0.03 | 268.35
160 | Story29 | B53 | 250UB37.3 | Beam | 300PLUS-300 | Steel I/Wide Flange | 146 | 256 | 47.5 | 4800 | 0.02 | 178.9
161 | Story29 | B54 | 250UB37.3 | Beam | 300PLUS-300 | Steel I/Wide Flange | 146 | 256 | 47.5 | 7200 | 0.03 | 268.35
162 | Story29 | B55 | 250UB37.3 | Beam | 300PLUS-300 | Steel I/Wide Flange | 146 | 256 | 47.5 | 4800 | 0.02 | 178.9
163 | Story29 | B56 | 250UB37.3 | Beam | 300PLUS-300 | Steel I/Wide Flange | 146 | 256 | 47.5 | 7200 | 0.03 | 268.35
164 | Story29 | B57 | 250UB37.3 | Beam | 300PLUS-300 | Steel I/Wide Flange | 146 | 256 | 47.5 | 7200 | 0.03 | 268.35
165 | Story29 | B58 | 250UB37.3 | Beam | 300PLUS-300 | Steel I/Wide Flange | 146 | 256 | 47.5 | 7200 | 0.03 | 268.35
166 | Story29 | B59 | 250UB37.3 | Beam | 300PLUS-300 | Steel I/Wide Flange | 146 | 256 | 47.5 | 7200 | 0.03 | 268.35
167 | Story29 | B60 | 250UB37.3 | Beam | 300PLUS-300 | Steel I/Wide Flange | 146 | 256 | 47.5 | 7200 | 0.03 | 268.35
168 | Story28 | B1 | 250UB37.3 | Beam | 300PLUS-300 | Steel I/Wide Flange | 146 | 256 | 47.5 | 4800 | 0.02 | 178.9
169 | Story28 | B2 | 250UB37.3 | Beam | 300PLUS-300 | Steel I/Wide Flange | 146 | 256 | 47.5 | 7200 | 0.03 | 268.35
170 | Story28 | B3 | 250UB37.3 | Beam | 300PLUS-300 | Steel I/Wide Flange | 146 | 256 | 47.5 | 4800 | 0.02 | 178.9
171 | Story28 | B4 | 250UB37.3 | Beam | 300PLUS-300 | Steel I/Wide Flange | 146 | 256 | 47.5 | 7200 | 0.03 | 268.35
172 | Story28 | B5 | 250UB37.3 | Beam | 300PLUS-300 | Steel I/Wide Flange | 146 | 256 | 47.5 | 4800 | 0.02 | 178.9
173 | Story28 | B6 | 250UB37.3 | Beam | 300PLUS-300 | Steel I/Wide Flange | 146 | 256 | 47.5 | 7200 | 0.03 | 268.35
174 | Story28 | B7 | 250UB37.3 | Beam | 300PLUS-300 | Steel I/Wide Flange | 146 | 256 | 47.5 | 4800 | 0.02 | 178.9
175 | Story28 | B8 | 250UB37.3 | Beam | 300PLUS-300 | Steel I/Wide Flange | 146 | 256 | 47.5 | 7200 | 0.03 | 268.35
176 | Story28 | B9 | 250UB37.3 | Beam | 300PLUS-300 | Steel I/Wide Flange | 146 | 256 | 47.5 | 4800 | 0.02 | 178.9
177 | Story28 | B10 | 250UB37.3 | Beam | 300PLUS-300 | Steel I/Wide Flange | 146 | 256 | 47.5 | 7200 | 0.03 | 268.35
178 | Story28 | B11 | 250UB37.3 | Beam | 300PLUS-300 | Steel I/Wide Flange | 146 | 256 | 47.5 | 4800 | 0.02 | 178.9
179 | Story28 | B12 | 250UB37.3 | Beam | 300PLUS-300 | Steel I/Wide Flange | 146 | 256 | 47.5 | 4800 | 0.02 | 178.9
180 | Story28 | B13 | 250UB37.3 | Beam | 300PLUS-300 | Steel I/Wide Flange | 146 | 256 | 47.5 | 7200 | 0.03 | 268.35
181 | Story28 | B14 | 250UB37.3 | Beam | 300PLUS-300 | Steel I/Wide Flange | 146 | 256 | 47.5 | 4800 | 0.02 | 178.9
182 | Story28 | B15 | 250UB37.3 | Beam | 300PLUS-300 | Steel I/Wide Flange | 146 | 256 | 47.5 | 7200 | 0.03 | 268.35
183 | Story28 | B16 | 250UB37.3 | Beam | 300PLUS-300 | Steel I/Wide Flange | 146 | 256 | 47.5 | 4800 | 0.02 | 178.9
184 | Story28 | B17 | 250UB37.3 | Beam | 300PLUS-300 | Steel I/Wide Flange | 146 | 256 | 47.5 | 7200 | 0.03 | 268.35
185 | Story28 | B18 | 250UB37.3 | Beam | 300PLUS-300 | Steel I/Wide Flange | 146 | 256 | 47.5 | 4800 | 0.02 | 178.9
186 | Story28 | B19 | 250UB37.3 | Beam | 300PLUS-300 | Steel I/Wide Flange | 146 | 256 | 47.5 | 7200 | 0.03 | 268.35
187 | Story28 | B20 | 250UB37.3 | Beam | 300PLUS-300 | Steel I/Wide Flange | 146 | 256 | 47.5 | 4800 | 0.02 | 178.9
188 | Story28 | B21 | 250UB37.3 | Beam | 300PLUS-300 | Steel I/Wide Flange | 146 | 256 | 47.5 | 7200 | 0.03 | 268.35
189 | Story28 | B22 | 250UB37.3 | Beam | 300PLUS-300 | Steel I/Wide Flange | 146 | 256 | 47.5 | 4800 | 0.02 | 178.9
190 | Story28 | B23 | 250UB37.3 | Beam | 300PLUS-300 | Steel I/Wide Flange | 146 | 256 | 47.5 | 4800 | 0.02 | 178.9
191 | Story28 | B24 | 250UB37.3 | Beam | 300PLUS-300 | Steel I/Wide Flange | 146 | 256 | 47.5 | 7200 | 0.03 | 268.35
192 | Story28 | B25 | 250UB37.3 | Beam | 300PLUS-300 | Steel I/Wide Flange | 146 | 256 | 47.5 | 4800 | 0.02 | 178.9
193 | Story28 | B26 | 250UB37.3 | Beam | 300PLUS-300 | Steel I/Wide Flange | 146 | 256 | 47.5 | 7200 | 0.03 | 268.35
194 | Story28 | B30 | 250UB37.3 | Beam | 300PLUS-300 | Steel I/Wide Flange | 146 | 256 | 47.5 | 7200 | 0.03 | 268.35
195 | Story28 | B31 | 250UB37.3 | Beam | 300PLUS-300 | Steel I/Wide Flange | 146 | 256 | 47.5 | 4800 | 0.02 | 178.9
196 | Story28 | B32 | 250UB37.3 | Beam | 300PLUS-300 | Steel I/Wide Flange | 146 | 256 | 47.5 | 7200 | 0.03 | 268.35
197 | Story28 | B33 | 250UB37.3 | Beam | 300PLUS-300 | Steel I/Wide Flange | 146 | 256 | 47.5 | 4800 | 0.02 | 178.9
198 | Story28 | B34 | 250UB37.3 | Beam | 300PLUS-300 | Steel I/Wide Flange | 146 | 256 | 47.5 | 4800 | 0.02 | 178.9
199 | Story28 | B35 | 250UB37.3 | Beam | 300PLUS-300 | Steel I/Wide Flange | 146 | 256 | 47.5 | 7200 | 0.03 | 268.35
200 | Story28 | B36 | 250UB37.3 | Beam | 300PLUS-300 | Steel I/Wide Flange | 146 | 256 | 47.5 | 4800 | 0.02 | 178.9
201 | Story28 | B37 | 250UB37.3 | Beam | 300PLUS-300 | Steel I/Wide Flange | 146 | 256 | 47.5 | 7200 | 0.03 | 268.35
202 | Story28 | B38 | 250UB37.3 | Beam | 300PLUS-300 | Steel I/Wide Flange | 146 | 256 | 47.5 | 4800 | 0.02 | 178.9
203 | Story28 | B40 | 250UB37.3 | Beam | 300PLUS-300 | Steel I/Wide Flange | 146 | 256 | 47.5 | 4800 | 0.02 | 178.9
204 | Story28 | B41 | 250UB37.3 | Beam | 300PLUS-300 | Steel I/Wide Flange | 146 | 256 | 47.5 | 7200 | 0.03 | 268.35
205 | Story28 | B42 | 250UB37.3 | Beam | 300PLUS-300 | Steel I/Wide Flange | 146 | 256 | 47.5 | 4800 | 0.02 | 178.9
206 | Story28 | B43 | 250UB37.3 | Beam | 300PLUS-300 | Steel I/Wide Flange | 146 | 256 | 47.5 | 7200 | 0.03 | 268.35
207 | Story28 | B44 | 250UB37.3 | Beam | 300PLUS-300 | Steel I/Wide Flange | 146 | 256 | 47.5 | 4800 | 0.02 | 178.9
208 | Story28 | B45 | 250UB37.3 | Beam | 300PLUS-300 | Steel I/Wide Flange | 146 | 256 | 47.5 | 4800 | 0.02 | 178.9
209 | Story28 | B46 | 250UB37.3 | Beam | 300PLUS-300 | Steel I/Wide Flange | 146 | 256 | 47.5 | 7200 | 0.03 | 268.35
210 | Story28 | B47 | 250UB37.3 | Beam | 300PLUS-300 | Steel I/Wide Flange | 146 | 256 | 47.5 | 4800 | 0.02 | 178.9
211 | Story28 | B48 | 250UB37.3 | Beam | 300PLUS-300 | Steel I/Wide Flange | 146 | 256 | 47.5 | 7200 | 0.03 | 268.35
212 | Story28 | B49 | 250UB37.3 | Beam | 300PLUS-300 | Steel I/Wide Flange | 146 | 256 | 47.5 | 4800 | 0.02 | 178.9
213 | Story28 | B50 | 250UB37.3 | Beam | 300PLUS-300 | Steel I/Wide Flange | 146 | 256 | 47.5 | 7200 | 0.03 | 268.35
214 | Story28 | B51 | 250UB37.3 | Beam | 300PLUS-300 | Steel I/Wide Flange | 146 | 256 | 47.5 | 4800 | 0.02 | 178.9
215 | Story28 | B52 | 250UB37.3 | Beam | 300PLUS-300 | Steel I/Wide Flange | 146 | 256 | 47.5 | 7200 | 0.03 | 268.35
216 | Story28 | B53 | 250UB37.3 | Beam | 300PLUS-300 | Steel I/Wide Flange | 146 | 256 | 47.5 | 4800 | 0.02 | 178.9
217 | Story28 | B54 | 250UB37.3 | Beam | 300PLUS-300 | Steel I/Wide Flange | 146 | 256 | 47.5 | 7200 | 0.03 | 268.35
218 | Story28 | B55 | 250UB37.3 | Beam | 300PLUS-300 | Steel I/Wide Flange | 146 | 256 | 47.5 | 4800 | 0.02 | 178.9
219 | Story28 | B56 | 250UB37.3 | Beam | 300PLUS-300 | Steel I/Wide Flange | 146 | 256 | 47.5 | 7200 | 0.03 | 268.35
220 | Story28 | B57 | 250UB37.3 | Beam | 300PLUS-300 | Steel I/Wide Flange | 146 | 256 | 47.5 | 7200 | 0.03 | 268.35
221 | Story28 | B58 | 250UB37.3 | Beam | 300PLUS-300 | Steel I/Wide Flange | 146 | 256 | 47.5 | 7200 | 0.03 | 268.35
222 | Story28 | B59 | 250UB37.3 | Beam | 300PLUS-300 | Steel I/Wide Flange | 146 | 256 | 47.5 | 7200 | 0.03 | 268.35
223 | Story28 | B60 | 250UB37.3 | Beam | 300PLUS-300 | Steel I/Wide Flange | 146 | 256 | 47.5 | 7200 | 0.03 | 268.35
224 | Story27 | B1 | 250UB37.3 | Beam | 300PLUS-300 | Steel I/Wide Flange | 146 | 256 | 47.5 | 4800 | 0.02 | 178.9
225 | Story27 | B2 | 250UB37.3 | Beam | 300PLUS-300 | Steel I/Wide Flange | 146 | 256 | 47.5 | 7200 | 0.03 | 268.35
226 | Story27 | B3 | 250UB37.3 | Beam | 300PLUS-300 | Steel I/Wide Flange | 146 | 256 | 47.5 | 4800 | 0.02 | 178.9
227 | Story27 | B4 | 250UB37.3 | Beam | 300PLUS-300 | Steel I/Wide Flange | 146 | 256 | 47.5 | 7200 | 0.03 | 268.35
228 | Story27 | B5 | 250UB37.3 | Beam | 300PLUS-300 | Steel I/Wide Flange | 146 | 256 | 47.5 | 4800 | 0.02 | 178.9
229 | Story27 | B6 | 250UB37.3 | Beam | 300PLUS-300 | Steel I/Wide Flange | 146 | 256 | 47.5 | 7200 | 0.03 | 268.35
230 | Story27 | B7 | 250UB37.3 | Beam | 300PLUS-300 | Steel I/Wide Flange | 146 | 256 | 47.5 | 4800 | 0.02 | 178.9
231 | Story27 | B8 | 250UB37.3 | Beam | 300PLUS-300 | Steel I/Wide Flange | 146 | 256 | 47.5 | 7200 | 0.03 | 268.35
232 | Story27 | B9 | 250UB37.3 | Beam | 300PLUS-300 | Steel I/Wide Flange | 146 | 256 | 47.5 | 4800 | 0.02 | 178.9
233 | Story27 | B10 | 250UB37.3 | Beam | 300PLUS-300 | Steel I/Wide Flange | 146 | 256 | 47.5 | 7200 | 0.03 | 268.35
234 | Story27 | B11 | 250UB37.3 | Beam | 300PLUS-300 | Steel I/Wide Flange | 146 | 256 | 47.5 | 4800 | 0.02 | 178.9
235 | Story27 | B12 | 250UB37.3 | Beam | 300PLUS-300 | Steel I/Wide Flange | 146 | 256 | 47.5 | 4800 | 0.02 | 178.9
236 | Story27 | B13 | 250UB37.3 | Beam | 300PLUS-300 | Steel I/Wide Flange | 146 | 256 | 47.5 | 7200 | 0.03 | 268.35
237 | Story27 | B14 | 250UB37.3 | Beam | 300PLUS-300 | Steel I/Wide Flange | 146 | 256 | 47.5 | 4800 | 0.02 | 178.9
238 | Story27 | B15 | 250UB37.3 | Beam | 300PLUS-300 | Steel I/Wide Flange | 146 | 256 | 47.5 | 7200 | 0.03 | 268.35
239 | Story27 | B16 | 250UB37.3 | Beam | 300PLUS-300 | Steel I/Wide Flange | 146 | 256 | 47.5 | 4800 | 0.02 | 178.9
240 | Story27 | B17 | 250UB37.3 | Beam | 300PLUS-300 | Steel I/Wide Flange | 146 | 256 | 47.5 | 7200 | 0.03 | 268.35
241 | Story27 | B18 | 250UB37.3 | Beam | 300PLUS-300 | Steel I/Wide Flange | 146 | 256 | 47.5 | 4800 | 0.02 | 178.9
242 | Story27 | B19 | 250UB37.3 | Beam | 300PLUS-300 | Steel I/Wide Flange | 146 | 256 | 47.5 | 7200 | 0.03 | 268.35
243 | Story27 | B20 | 250UB37.3 | Beam | 300PLUS-300 | Steel I/Wide Flange | 146 | 256 | 47.5 | 4800 | 0.02 | 178.9
244 | Story27 | B21 | 250UB37.3 | Beam | 300PLUS-300 | Steel I/Wide Flange | 146 | 256 | 47.5 | 7200 | 0.03 | 268.35
245 | Story27 | B22 | 250UB37.3 | Beam | 300PLUS-300 | Steel I/Wide Flange | 146 | 256 | 47.5 | 4800 | 0.02 | 178.9
246 | Story27 | B23 | 250UB37.3 | Beam | 300PLUS-300 | Steel I/Wide Flange | 146 | 256 | 47.5 | 4800 | 0.02 | 178.9
247 | Story27 | B24 | 250UB37.3 | Beam | 300PLUS-300 | Steel I/Wide Flange | 146 | 256 | 47.5 | 7200 | 0.03 | 268.35
248 | Story27 | B25 | 250UB37.3 | Beam | 300PLUS-300 | Steel I/Wide Flange | 146 | 256 | 47.5 | 4800 | 0.02 | 178.9
249 | Story27 | B26 | 250UB37.3 | Beam | 300PLUS-300 | Steel I/Wide Flange | 146 | 256 | 47.5 | 7200 | 0.03 | 268.35
250 | Story27 | B30 | 250UB37.3 | Beam | 300PLUS-300 | Steel I/Wide Flange | 146 | 256 | 47.5 | 7200 | 0.03 | 268.35
251 | Story27 | B31 | 250UB37.3 | Beam | 300PLUS-300 | Steel I/Wide Flange | 146 | 256 | 47.5 | 4800 | 0.02 | 178.9
252 | Story27 | B32 | 250UB37.3 | Beam | 300PLUS-300 | Steel I/Wide Flange | 146 | 256 | 47.5 | 7200 | 0.03 | 268.35
253 | Story27 | B33 | 250UB37.3 | Beam | 300PLUS-300 | Steel I/Wide Flange | 146 | 256 | 47.5 | 4800 | 0.02 | 178.9
254 | Story27 | B34 | 250UB37.3 | Beam | 300PLUS-300 | Steel I/Wide Flange | 146 | 256 | 47.5 | 4800 | 0.02 | 178.9
255 | Story27 | B35 | 250UB37.3 | Beam | 300PLUS-300 | Steel I/Wide Flange | 146 | 256 | 47.5 | 7200 | 0.03 | 268.35
256 | Story27 | B36 | 250UB37.3 | Beam | 300PLUS-300 | Steel I/Wide Flange | 146 | 256 | 47.5 | 4800 | 0.02 | 178.9
257 | Story27 | B37 | 250UB37.3 | Beam | 300PLUS-300 | Steel I/Wide Flange | 146 | 256 | 47.5 | 7200 | 0.03 | 268.35
258 | Story27 | B38 | 250UB37.3 | Beam | 300PLUS-300 | Steel I/Wide Flange | 146 | 256 | 47.5 | 4800 | 0.02 | 178.9
259 | Story27 | B40 | 250UB37.3 | Beam | 300PLUS-300 | Steel I/Wide Flange | 146 | 256 | 47.5 | 4800 | 0.02 | 178.9
260 | Story27 | B41 | 250UB37.3 | Beam | 300PLUS-300 | Steel I/Wide Flange | 146 | 256 | 47.5 | 7200 | 0.03 | 268.35
261 | Story27 | B42 | 250UB37.3 | Beam | 300PLUS-300 | Steel I/Wide Flange | 146 | 256 | 47.5 | 4800 | 0.02 | 178.9
262 | Story27 | B43 | 250UB37.3 | Beam | 300PLUS-300 | Steel I/Wide Flange | 146 | 256 | 47.5 | 7200 | 0.03 | 268.35
263 | Story27 | B44 | 250UB37.3 | Beam | 300PLUS-300 | Steel I/Wide Flange | 146 | 256 | 47.5 | 4800 | 0.02 | 178.9
264 | Story27 | B45 | 250UB37.3 | Beam | 300PLUS-300 | Steel I/Wide Flange | 146 | 256 | 47.5 | 4800 | 0.02 | 178.9
265 | Story27 | B46 | 250UB37.3 | Beam | 300PLUS-300 | Steel I/Wide Flange | 146 | 256 | 47.5 | 7200 | 0.03 | 268.35
266 | Story27 | B47 | 250UB37.3 | Beam | 300PLUS-300 | Steel I/Wide Flange | 146 | 256 | 47.5 | 4800 | 0.02 | 178.9
267 | Story27 | B48 | 250UB37.3 | Beam | 300PLUS-300 | Steel I/Wide Flange | 146 | 256 | 47.5 | 7200 | 0.03 | 268.35
268 | Story27 | B49 | 250UB37.3 | Beam | 300PLUS-300 | Steel I/Wide Flange | 146 | 256 | 47.5 | 4800 | 0.02 | 178.9
269 | Story27 | B50 | 250UB37.3 | Beam | 300PLUS-300 | Steel I/Wide Flange | 146 | 256 | 47.5 | 7200 | 0.03 | 268.35
270 | Story27 | B51 | 250UB37.3 | Beam | 300PLUS-300 | Steel I/Wide Flange | 146 | 256 | 47.5 | 4800 | 0.02 | 178.9
271 | Story27 | B52 | 250UB37.3 | Beam | 300PLUS-300 | Steel I/Wide Flange | 146 | 256 | 47.5 | 7200 | 0.03 | 268.35
272 | Story27 | B53 | 250UB37.3 | Beam | 300PLUS-300 | Steel I/Wide Flange | 146 | 256 | 47.5 | 4800 | 0.02 | 178.9
273 | Story27 | B54 | 250UB37.3 | Beam | 300PLUS-300 | Steel I/Wide Flange | 146 | 256 | 47.5 | 7200 | 0.03 | 268.35
274 | Story27 | B55 | 250UB37.3 | Beam | 300PLUS-300 | Steel I/Wide Flange | 146 | 256 | 47.5 | 4800 | 0.02 | 178.9
275 | Story27 | B56 | 250UB37.3 | Beam | 300PLUS-300 | Steel I/Wide Flange | 146 | 256 | 47.5 | 7200 | 0.03 | 268.35
276 | Story27 | B57 | 250UB37.3 | Beam | 300PLUS-300 | Steel I/Wide Flange | 146 | 256 | 47.5 | 7200 | 0.03 | 268.35
277 | Story27 | B58 | 250UB37.3 | Beam | 300PLUS-300 | Steel I/Wide Flange | 146 | 256 | 47.5 | 7200 | 0.03 | 268.35
278 | Story27 | B59 | 250UB37.3 | Beam | 300PLUS-300 | Steel I/Wide Flange | 146 | 256 | 47.5 | 7200 | 0.03 | 268.35
279 | Story27 | B60 | 250UB37.3 | Beam | 300PLUS-300 | Steel I/Wide Flange | 146 | 256 | 47.5 | 7200 | 0.03 | 268.35
280 | Story26 | B1 | 250UB37.3 | Beam | 300PLUS-300 | Steel I/Wide Flange | 146 | 256 | 47.5 | 4800 | 0.02 | 178.9
281 | Story26 | B2 | 250UB37.3 | Beam | 300PLUS-300 | Steel I/Wide Flange | 146 | 256 | 47.5 | 7200 | 0.03 | 268.35
282 | Story26 | B3 | 250UB37.3 | Beam | 300PLUS-300 | Steel I/Wide Flange | 146 | 256 | 47.5 | 4800 | 0.02 | 178.9
283 | Story26 | B4 | 250UB37.3 | Beam | 300PLUS-300 | Steel I/Wide Flange | 146 | 256 | 47.5 | 7200 | 0.03 | 268.35
284 | Story26 | B5 | 250UB37.3 | Beam | 300PLUS-300 | Steel I/Wide Flange | 146 | 256 | 47.5 | 4800 | 0.02 | 178.9
285 | Story26 | B6 | 250UB37.3 | Beam | 300PLUS-300 | Steel I/Wide Flange | 146 | 256 | 47.5 | 7200 | 0.03 | 268.35
286 | Story26 | B7 | 250UB37.3 | Beam | 300PLUS-300 | Steel I/Wide Flange | 146 | 256 | 47.5 | 4800 | 0.02 | 178.9
287 | Story26 | B8 | 250UB37.3 | Beam | 300PLUS-300 | Steel I/Wide Flange | 146 | 256 | 47.5 | 7200 | 0.03 | 268.35
288 | Story26 | B9 | 250UB37.3 | Beam | 300PLUS-300 | Steel I/Wide Flange | 146 | 256 | 47.5 | 4800 | 0.02 | 178.9
289 | Story26 | B10 | 250UB37.3 | Beam | 300PLUS-300 | Steel I/Wide Flange | 146 | 256 | 47.5 | 7200 | 0.03 | 268.35
290 | Story26 | B11 | 250UB37.3 | Beam | 300PLUS-300 | Steel I/Wide Flange | 146 | 256 | 47.5 | 4800 | 0.02 | 178.9
291 | Story26 | B12 | 250UB37.3 | Beam | 300PLUS-300 | Steel I/Wide Flange | 146 | 256 | 47.5 | 4800 | 0.02 | 178.9
292 | Story26 | B13 | 250UB37.3 | Beam | 300PLUS-300 | Steel I/Wide Flange | 146 | 256 | 47.5 | 7200 | 0.03 | 268.35
293 | Story26 | B14 | 250UB37.3 | Beam | 300PLUS-300 | Steel I/Wide Flange | 146 | 256 | 47.5 | 4800 | 0.02 | 178.9
294 | Story26 | B15 | 250UB37.3 | Beam | 300PLUS-300 | Steel I/Wide Flange | 146 | 256 | 47.5 | 7200 | 0.03 | 268.35
295 | Story26 | B16 | 250UB37.3 | Beam | 300PLUS-300 | Steel I/Wide Flange | 146 | 256 | 47.5 | 4800 | 0.02 | 178.9
296 | Story26 | B17 | 250UB37.3 | Beam | 300PLUS-300 | Steel I/Wide Flange | 146 | 256 | 47.5 | 7200 | 0.03 | 268.35
297 | Story26 | B18 | 250UB37.3 | Beam | 300PLUS-300 | Steel I/Wide Flange | 146 | 256 | 47.5 | 4800 | 0.02 | 178.9
298 | Story26 | B19 | 250UB37.3 | Beam | 300PLUS-300 | Steel I/Wide Flange | 146 | 256 | 47.5 | 7200 | 0.03 | 268.35
299 | Story26 | B20 | 250UB37.3 | Beam | 300PLUS-300 | Steel I/Wide Flange | 146 | 256 | 47.5 | 4800 | 0.02 | 178.9
300 | Story26 | B21 | 250UB37.3 | Beam | 300PLUS-300 | Steel I/Wide Flange | 146 | 256 | 47.5 | 7200 | 0.03 | 268.35
301 | Story26 | B22 | 250UB37.3 | Beam | 300PLUS-300 | Steel I/Wide Flange | 146 | 256 | 47.5 | 4800 | 0.02 | 178.9
302 | Story26 | B23 | 250UB37.3 | Beam | 300PLUS-300 | Steel I/Wide Flange | 146 | 256 | 47.5 | 4800 | 0.02 | 178.9
303 | Story26 | B24 | 250UB37.3 | Beam | 300PLUS-300 | Steel I/Wide Flange | 146 | 256 | 47.5 | 7200 | 0.03 | 268.35
304 | Story26 | B25 | 250UB37.3 | Beam | 300PLUS-300 | Steel I/Wide Flange | 146 | 256 | 47.5 | 4800 | 0.02 | 178.9
305 | Story26 | B26 | 250UB37.3 | Beam | 300PLUS-300 | Steel I/Wide Flange | 146 | 256 | 47.5 | 7200 | 0.03 | 268.35
306 | Story26 | B30 | 250UB37.3 | Beam | 300PLUS-300 | Steel I/Wide Flange | 146 | 256 | 47.5 | 7200 | 0.03 | 268.35
307 | Story26 | B31 | 250UB37.3 | Beam | 300PLUS-300 | Steel I/Wide Flange | 146 | 256 | 47.5 | 4800 | 0.02 | 178.9
308 | Story26 | B32 | 250UB37.3 | Beam | 300PLUS-300 | Steel I/Wide Flange | 146 | 256 | 47.5 | 7200 | 0.03 | 268.35
309 | Story26 | B33 | 250UB37.3 | Beam | 300PLUS-300 | Steel I/Wide Flange | 146 | 256 | 47.5 | 4800 | 0.02 | 178.9
310 | Story26 | B34 | 250UB37.3 | Beam | 300PLUS-300 | Steel I/Wide Flange | 146 | 256 | 47.5 | 4800 | 0.02 | 178.9
311 | Story26 | B35 | 250UB37.3 | Beam | 300PLUS-300 | Steel I/Wide Flange | 146 | 256 | 47.5 | 7200 | 0.03 | 268.35
312 | Story26 | B36 | 250UB37.3 | Beam | 300PLUS-300 | Steel I/Wide Flange | 146 | 256 | 47.5 | 4800 | 0.02 | 178.9
313 | Story26 | B37 | 250UB37.3 | Beam | 300PLUS-300 | Steel I/Wide Flange | 146 | 256 | 47.5 | 7200 | 0.03 | 268.35
314 | Story26 | B38 | 250UB37.3 | Beam | 300PLUS-300 | Steel I/Wide Flange | 146 | 256 | 47.5 | 4800 | 0.02 | 178.9
315 | Story26 | B40 | 250UB37.3 | Beam | 300PLUS-300 | Steel I/Wide Flange | 146 | 256 | 47.5 | 4800 | 0.02 | 178.9
316 | Story26 | B41 | 250UB37.3 | Beam | 300PLUS-300 | Steel I/Wide Flange | 146 | 256 | 47.5 | 7200 | 0.03 | 268.35
317 | Story26 | B42 | 250UB37.3 | Beam | 300PLUS-300 | Steel I/Wide Flange | 146 | 256 | 47.5 | 4800 | 0.02 | 178.9
318 | Story26 | B43 | 250UB37.3 | Beam | 300PLUS-300 | Steel I/Wide Flange | 146 | 256 | 47.5 | 7200 | 0.03 | 268.35
319 | Story26 | B44 | 250UB37.3 | Beam | 300PLUS-300 | Steel I/Wide Flange | 146 | 256 | 47.5 | 4800 | 0.02 | 178.9
320 | Story26 | B45 | 250UB37.3 | Beam | 300PLUS-300 | Steel I/Wide Flange | 146 | 256 | 47.5 | 4800 | 0.02 | 178.9
321 | Story26 | B46 | 250UB37.3 | Beam | 300PLUS-300 | Steel I/Wide Flange | 146 | 256 | 47.5 | 7200 | 0.03 | 268.35
322 | Story26 | B47 | 250UB37.3 | Beam | 300PLUS-300 | Steel I/Wide Flange | 146 | 256 | 47.5 | 4800 | 0.02 | 178.9
323 | Story26 | B48 | 250UB37.3 | Beam | 300PLUS-300 | Steel I/Wide Flange | 146 | 256 | 47.5 | 7200 | 0.03 | 268.35
324 | Story26 | B49 | 250UB37.3 | Beam | 300PLUS-300 | Steel I/Wide Flange | 146 | 256 | 47.5 | 4800 | 0.02 | 178.9
325 | Story26 | B50 | 250UB37.3 | Beam | 300PLUS-300 | Steel I/Wide Flange | 146 | 256 | 47.5 | 7200 | 0.03 | 268.35
326 | Story26 | B51 | 250UB37.3 | Beam | 300PLUS-300 | Steel I/Wide Flange | 146 | 256 | 47.5 | 4800 | 0.02 | 178.9
327 | Story26 | B52 | 250UB37.3 | Beam | 300PLUS-300 | Steel I/Wide Flange | 146 | 256 | 47.5 | 7200 | 0.03 | 268.35
328 | Story26 | B53 | 250UB37.3 | Beam | 300PLUS-300 | Steel I/Wide Flange | 146 | 256 | 47.5 | 4800 | 0.02 | 178.9
329 | Story26 | B54 | 250UB37.3 | Beam | 300PLUS-300 | Steel I/Wide Flange | 146 | 256 | 47.5 | 7200 | 0.03 | 268.35
330 | Story26 | B55 | 250UB37.3 | Beam | 300PLUS-300 | Steel I/Wide Flange | 146 | 256 | 47.5 | 4800 | 0.02 | 178.9
331 | Story26 | B56 | 250UB37.3 | Beam | 300PLUS-300 | Steel I/Wide Flange | 146 | 256 | 47.5 | 7200 | 0.03 | 268.35
332 | Story26 | B57 | 250UB37.3 | Beam | 300PLUS-300 | Steel I/Wide Flange | 146 | 256 | 47.5 | 7200 | 0.03 | 268.35
333 | Story26 | B58 | 250UB37.3 | Beam | 300PLUS-300 | Steel I/Wide Flange | 146 | 256 | 47.5 | 7200 | 0.03 | 268.35
334 | Story26 | B59 | 250UB37.3 | Beam | 300PLUS-300 | Steel I/Wide Flange | 146 | 256 | 47.5 | 7200 | 0.03 | 268.35
335 | Story26 | B60 | 250UB37.3 | Beam | 300PLUS-300 | Steel I/Wide Flange | 146 | 256 | 47.5 | 7200 | 0.03 | 268.35
336 | Story25 | B1 | 250UB37.3 | Beam | 300PLUS-300 | Steel I/Wide Flange | 146 | 256 | 47.5 | 4800 | 0.02 | 178.9
337 | Story25 | B2 | 250UB37.3 | Beam | 300PLUS-300 | Steel I/Wide Flange | 146 | 256 | 47.5 | 7200 | 0.03 | 268.35
338 | Story25 | B3 | 250UB37.3 | Beam | 300PLUS-300 | Steel I/Wide Flange | 146 | 256 | 47.5 | 4800 | 0.02 | 178.9
339 | Story25 | B4 | 250UB37.3 | Beam | 300PLUS-300 | Steel I/Wide Flange | 146 | 256 | 47.5 | 7200 | 0.03 | 268.35
340 | Story25 | B5 | 250UB37.3 | Beam | 300PLUS-300 | Steel I/Wide Flange | 146 | 256 | 47.5 | 4800 | 0.02 | 178.9
341 | Story25 | B6 | 250UB37.3 | Beam | 300PLUS-300 | Steel I/Wide Flange | 146 | 256 | 47.5 | 7200 | 0.03 | 268.35
342 | Story25 | B7 | 250UB37.3 | Beam | 300PLUS-300 | Steel I/Wide Flange | 146 | 256 | 47.5 | 4800 | 0.02 | 178.9
343 | Story25 | B8 | 250UB37.3 | Beam | 300PLUS-300 | Steel I/Wide Flange | 146 | 256 | 47.5 | 7200 | 0.03 | 268.35
344 | Story25 | B9 | 250UB37.3 | Beam | 300PLUS-300 | Steel I/Wide Flange | 146 | 256 | 47.5 | 4800 | 0.02 | 178.9
345 | Story25 | B10 | 250UB37.3 | Beam | 300PLUS-300 | Steel I/Wide Flange | 146 | 256 | 47.5 | 7200 | 0.03 | 268.35
346 | Story25 | B11 | 250UB37.3 | Beam | 300PLUS-300 | Steel I/Wide Flange | 146 | 256 | 47.5 | 4800 | 0.02 | 178.9
347 | Story25 | B12 | 250UB37.3 | Beam | 300PLUS-300 | Steel I/Wide Flange | 146 | 256 | 47.5 | 4800 | 0.02 | 178.9
348 | Story25 | B13 | 250UB37.3 | Beam | 300PLUS-300 | Steel I/Wide Flange | 146 | 256 | 47.5 | 7200 | 0.03 | 268.35
349 | Story25 | B14 | 250UB37.3 | Beam | 300PLUS-300 | Steel I/Wide Flange | 146 | 256 | 47.5 | 4800 | 0.02 | 178.9
350 | Story25 | B15 | 250UB37.3 | Beam | 300PLUS-300 | Steel I/Wide Flange | 146 | 256 | 47.5 | 7200 | 0.03 | 268.35
351 | Story25 | B16 | 250UB37.3 | Beam | 300PLUS-300 | Steel I/Wide Flange | 146 | 256 | 47.5 | 4800 | 0.02 | 178.9
352 | Story25 | B17 | 250UB37.3 | Beam | 300PLUS-300 | Steel I/Wide Flange | 146 | 256 | 47.5 | 7200 | 0.03 | 268.35
353 | Story25 | B18 | 250UB37.3 | Beam | 300PLUS-300 | Steel I/Wide Flange | 146 | 256 | 47.5 | 4800 | 0.02 | 178.9
354 | Story25 | B19 | 250UB37.3 | Beam | 300PLUS-300 | Steel I/Wide Flange | 146 | 256 | 47.5 | 7200 | 0.03 | 268.35
355 | Story25 | B20 | 250UB37.3 | Beam | 300PLUS-300 | Steel I/Wide Flange | 146 | 256 | 47.5 | 4800 | 0.02 | 178.9
356 | Story25 | B21 | 250UB37.3 | Beam | 300PLUS-300 | Steel I/Wide Flange | 146 | 256 | 47.5 | 7200 | 0.03 | 268.35
357 | Story25 | B22 | 250UB37.3 | Beam | 300PLUS-300 | Steel I/Wide Flange | 146 | 256 | 47.5 | 4800 | 0.02 | 178.9
358 | Story25 | B23 | 250UB37.3 | Beam | 300PLUS-300 | Steel I/Wide Flange | 146 | 256 | 47.5 | 4800 | 0.02 | 178.9
359 | Story25 | B24 | 250UB37.3 | Beam | 300PLUS-300 | Steel I/Wide Flange | 146 | 256 | 47.5 | 7200 | 0.03 | 268.35
360 | Story25 | B25 | 250UB37.3 | Beam | 300PLUS-300 | Steel I/Wide Flange | 146 | 256 | 47.5 | 4800 | 0.02 | 178.9
361 | Story25 | B26 | 250UB37.3 | Beam | 300PLUS-300 | Steel I/Wide Flange | 146 | 256 | 47.5 | 7200 | 0.03 | 268.35
362 | Story25 | B30 | 250UB37.3 | Beam | 300PLUS-300 | Steel I/Wide Flange | 146 | 256 | 47.5 | 7200 | 0.03 | 268.35
363 | Story25 | B31 | 250UB37.3 | Beam | 300PLUS-300 | Steel I/Wide Flange | 146 | 256 | 47.5 | 4800 | 0.02 | 178.9
364 | Story25 | B32 | 250UB37.3 | Beam | 300PLUS-300 | Steel I/Wide Flange | 146 | 256 | 47.5 | 7200 | 0.03 | 268.35
365 | Story25 | B33 | 250UB37.3 | Beam | 300PLUS-300 | Steel I/Wide Flange | 146 | 256 | 47.5 | 4800 | 0.02 | 178.9
366 | Story25 | B34 | 250UB37.3 | Beam | 300PLUS-300 | Steel I/Wide Flange | 146 | 256 | 47.5 | 4800 | 0.02 | 178.9
367 | Story25 | B35 | 250UB37.3 | Beam | 300PLUS-300 | Steel I/Wide Flange | 146 | 256 | 47.5 | 7200 | 0.03 | 268.35
368 | Story25 | B36 | 250UB37.3 | Beam | 300PLUS-300 | Steel I/Wide Flange | 146 | 256 | 47.5 | 4800 | 0.02 | 178.9
369 | Story25 | B37 | 250UB37.3 | Beam | 300PLUS-300 | Steel I/Wide Flange | 146 | 256 | 47.5 | 7200 | 0.03 | 268.35
370 | Story25 | B38 | 250UB37.3 | Beam | 300PLUS-300 | Steel I/Wide Flange | 146 | 256 | 47.5 | 4800 | 0.02 | 178.9
371 | Story25 | B40 | 250UB37.3 | Beam | 300PLUS-300 | Steel I/Wide Flange | 146 | 256 | 47.5 | 4800 | 0.02 | 178.9
372 | Story25 | B41 | 250UB37.3 | Beam | 300PLUS-300 | Steel I/Wide Flange | 146 | 256 | 47.5 | 7200 | 0.03 | 268.35
373 | Story25 | B42 | 250UB37.3 | Beam | 300PLUS-300 | Steel I/Wide Flange | 146 | 256 | 47.5 | 4800 | 0.02 | 178.9
374 | Story25 | B43 | 250UB37.3 | Beam | 300PLUS-300 | Steel I/Wide Flange | 146 | 256 | 47.5 | 7200 | 0.03 | 268.35
375 | Story25 | B44 | 250UB37.3 | Beam | 300PLUS-300 | Steel I/Wide Flange | 146 | 256 | 47.5 | 4800 | 0.02 | 178.9
376 | Story25 | B45 | 250UB37.3 | Beam | 300PLUS-300 | Steel I/Wide Flange | 146 | 256 | 47.5 | 4800 | 0.02 | 178.9
377 | Story25 | B46 | 250UB37.3 | Beam | 300PLUS-300 | Steel I/Wide Flange | 146 | 256 | 47.5 | 7200 | 0.03 | 268.35
378 | Story25 | B47 | 250UB37.3 | Beam | 300PLUS-300 | Steel I/Wide Flange | 146 | 256 | 47.5 | 4800 | 0.02 | 178.9
379 | Story25 | B48 | 250UB37.3 | Beam | 300PLUS-300 | Steel I/Wide Flange | 146 | 256 | 47.5 | 7200 | 0.03 | 268.35
380 | Story25 | B49 | 250UB37.3 | Beam | 300PLUS-300 | Steel I/Wide Flange | 146 | 256 | 47.5 | 4800 | 0.02 | 178.9
381 | Story25 | B50 | 250UB37.3 | Beam | 300PLUS-300 | Steel I/Wide Flange | 146 | 256 | 47.5 | 7200 | 0.03 | 268.35
382 | Story25 | B51 | 250UB37.3 | Beam | 300PLUS-300 | Steel I/Wide Flange | 146 | 256 | 47.5 | 4800 | 0.02 | 178.9
383 | Story25 | B52 | 250UB37.3 | Beam | 300PLUS-300 | Steel I/Wide Flange | 146 | 256 | 47.5 | 7200 | 0.03 | 268.35
384 | Story25 | B53 | 250UB37.3 | Beam | 300PLUS-300 | Steel I/Wide Flange | 146 | 256 | 47.5 | 4800 | 0.02 | 178.9
385 | Story25 | B54 | 250UB37.3 | Beam | 300PLUS-300 | Steel I/Wide Flange | 146 | 256 | 47.5 | 7200 | 0.03 | 268.35
386 | Story25 | B55 | 250UB37.3 | Beam | 300PLUS-300 | Steel I/Wide Flange | 146 | 256 | 47.5 | 4800 | 0.02 | 178.9
387 | Story25 | B56 | 250UB37.3 | Beam | 300PLUS-300 | Steel I/Wide Flange | 146 | 256 | 47.5 | 7200 | 0.03 | 268.35
388 | Story25 | B57 | 250UB37.3 | Beam | 300PLUS-300 | Steel I/Wide Flange | 146 | 256 | 47.5 | 7200 | 0.03 | 268.35
389 | Story25 | B58 | 250UB37.3 | Beam | 300PLUS-300 | Steel I/Wide Flange | 146 | 256 | 47.5 | 7200 | 0.03 | 268.35
390 | Story25 | B59 | 250UB37.3 | Beam | 300PLUS-300 | Steel I/Wide Flange | 146 | 256 | 47.5 | 7200 | 0.03 | 268.35
391 | Story25 | B60 | 250UB37.3 | Beam | 300PLUS-300 | Steel I/Wide Flange | 146 | 256 | 47.5 | 7200 | 0.03 | 268.35
392 | Story24 | B1 | 250UB37.3 | Beam | 300PLUS-300 | Steel I/Wide Flange | 146 | 256 | 47.5 | 4800 | 0.02 | 178.9
393 | Story24 | B2 | 250UB37.3 | Beam | 300PLUS-300 | Steel I/Wide Flange | 146 | 256 | 47.5 | 7200 | 0.03 | 268.35
394 | Story24 | B3 | 250UB37.3 | Beam | 300PLUS-300 | Steel I/Wide Flange | 146 | 256 | 47.5 | 4800 | 0.02 | 178.9
395 | Story24 | B4 | 250UB37.3 | Beam | 300PLUS-300 | Steel I/Wide Flange | 146 | 256 | 47.5 | 7200 | 0.03 | 268.35
396 | Story24 | B5 | 250UB37.3 | Beam | 300PLUS-300 | Steel I/Wide Flange | 146 | 256 | 47.5 | 4800 | 0.02 | 178.9
397 | Story24 | B6 | 250UB37.3 | Beam | 300PLUS-300 | Steel I/Wide Flange | 146 | 256 | 47.5 | 7200 | 0.03 | 268.35
398 | Story24 | B7 | 250UB37.3 | Beam | 300PLUS-300 | Steel I/Wide Flange | 146 | 256 | 47.5 | 4800 | 0.02 | 178.9
399 | Story24 | B8 | 250UB37.3 | Beam | 300PLUS-300 | Steel I/Wide Flange | 146 | 256 | 47.5 | 7200 | 0.03 | 268.35
400 | Story24 | B9 | 250UB37.3 | Beam | 300PLUS-300 | Steel I/Wide Flange | 146 | 256 | 47.5 | 4800 | 0.02 | 178.9
401 | Story24 | B10 | 250UB37.3 | Beam | 300PLUS-300 | Steel I/Wide Flange | 146 | 256 | 47.5 | 7200 | 0.03 | 268.35
402 | Story24 | B11 | 250UB37.3 | Beam | 300PLUS-300 | Steel I/Wide Flange | 146 | 256 | 47.5 | 4800 | 0.02 | 178.9
403 | Story24 | B12 | 250UB37.3 | Beam | 300PLUS-300 | Steel I/Wide Flange | 146 | 256 | 47.5 | 4800 | 0.02 | 178.9
404 | Story24 | B13 | 250UB37.3 | Beam | 300PLUS-300 | Steel I/Wide Flange | 146 | 256 | 47.5 | 7200 | 0.03 | 268.35
405 | Story24 | B14 | 250UB37.3 | Beam | 300PLUS-300 | Steel I/Wide Flange | 146 | 256 | 47.5 | 4800 | 0.02 | 178.9
406 | Story24 | B15 | 250UB37.3 | Beam | 300PLUS-300 | Steel I/Wide Flange | 146 | 256 | 47.5 | 7200 | 0.03 | 268.35
407 | Story24 | B16 | 250UB37.3 | Beam | 300PLUS-300 | Steel I/Wide Flange | 146 | 256 | 47.5 | 4800 | 0.02 | 178.9
408 | Story24 | B17 | 250UB37.3 | Beam | 300PLUS-300 | Steel I/Wide Flange | 146 | 256 | 47.5 | 7200 | 0.03 | 268.35
409 | Story24 | B18 | 250UB37.3 | Beam | 300PLUS-300 | Steel I/Wide Flange | 146 | 256 | 47.5 | 4800 | 0.02 | 178.9
410 | Story24 | B19 | 250UB37.3 | Beam | 300PLUS-300 | Steel I/Wide Flange | 146 | 256 | 47.5 | 7200 | 0.03 | 268.35
411 | Story24 | B20 | 250UB37.3 | Beam | 300PLUS-300 | Steel I/Wide Flange | 146 | 256 | 47.5 | 4800 | 0.02 | 178.9
412 | Story24 | B21 | 250UB37.3 | Beam | 300PLUS-300 | Steel I/Wide Flange | 146 | 256 | 47.5 | 7200 | 0.03 | 268.35
413 | Story24 | B22 | 250UB37.3 | Beam | 300PLUS-300 | Steel I/Wide Flange | 146 | 256 | 47.5 | 4800 | 0.02 | 178.9
414 | Story24 | B23 | 250UB37.3 | Beam | 300PLUS-300 | Steel I/Wide Flange | 146 | 256 | 47.5 | 4800 | 0.02 | 178.9
415 | Story24 | B24 | 250UB37.3 | Beam | 300PLUS-300 | Steel I/Wide Flange | 146 | 256 | 47.5 | 7200 | 0.03 | 268.35
416 | Story24 | B25 | 250UB37.3 | Beam | 300PLUS-300 | Steel I/Wide Flange | 146 | 256 | 47.5 | 4800 | 0.02 | 178.9
417 | Story24 | B26 | 250UB37.3 | Beam | 300PLUS-300 | Steel I/Wide Flange | 146 | 256 | 47.5 | 7200 | 0.03 | 268.35
418 | Story24 | B30 | 250UB37.3 | Beam | 300PLUS-300 | Steel I/Wide Flange | 146 | 256 | 47.5 | 7200 | 0.03 | 268.35
419 | Story24 | B31 | 250UB37.3 | Beam | 300PLUS-300 | Steel I/Wide Flange | 146 | 256 | 47.5 | 4800 | 0.02 | 178.9
420 | Story24 | B32 | 250UB37.3 | Beam | 300PLUS-300 | Steel I/Wide Flange | 146 | 256 | 47.5 | 7200 | 0.03 | 268.35
421 | Story24 | B33 | 250UB37.3 | Beam | 300PLUS-300 | Steel I/Wide Flange | 146 | 256 | 47.5 | 4800 | 0.02 | 178.9
422 | Story24 | B34 | 250UB37.3 | Beam | 300PLUS-300 | Steel I/Wide Flange | 146 | 256 | 47.5 | 4800 | 0.02 | 178.9
423 | Story24 | B35 | 250UB37.3 | Beam | 300PLUS-300 | Steel I/Wide Flange | 146 | 256 | 47.5 | 7200 | 0.03 | 268.35
424 | Story24 | B36 | 250UB37.3 | Beam | 300PLUS-300 | Steel I/Wide Flange | 146 | 256 | 47.5 | 4800 | 0.02 | 178.9
425 | Story24 | B37 | 250UB37.3 | Beam | 300PLUS-300 | Steel I/Wide Flange | 146 | 256 | 47.5 | 7200 | 0.03 | 268.35
426 | Story24 | B38 | 250UB37.3 | Beam | 300PLUS-300 | Steel I/Wide Flange | 146 | 256 | 47.5 | 4800 | 0.02 | 178.9
427 | Story24 | B40 | 250UB37.3 | Beam | 300PLUS-300 | Steel I/Wide Flange | 146 | 256 | 47.5 | 4800 | 0.02 | 178.9
428 | Story24 | B41 | 250UB37.3 | Beam | 300PLUS-300 | Steel I/Wide Flange | 146 | 256 | 47.5 | 7200 | 0.03 | 268.35
429 | Story24 | B42 | 250UB37.3 | Beam | 300PLUS-300 | Steel I/Wide Flange | 146 | 256 | 47.5 | 4800 | 0.02 | 178.9
430 | Story24 | B43 | 250UB37.3 | Beam | 300PLUS-300 | Steel I/Wide Flange | 146 | 256 | 47.5 | 7200 | 0.03 | 268.35
431 | Story24 | B44 | 250UB37.3 | Beam | 300PLUS-300 | Steel I/Wide Flange | 146 | 256 | 47.5 | 4800 | 0.02 | 178.9
432 | Story24 | B45 | 250UB37.3 | Beam | 300PLUS-300 | Steel I/Wide Flange | 146 | 256 | 47.5 | 4800 | 0.02 | 178.9
433 | Story24 | B46 | 250UB37.3 | Beam | 300PLUS-300 | Steel I/Wide Flange | 146 | 256 | 47.5 | 7200 | 0.03 | 268.35
434 | Story24 | B47 | 250UB37.3 | Beam | 300PLUS-300 | Steel I/Wide Flange | 146 | 256 | 47.5 | 4800 | 0.02 | 178.9
435 | Story24 | B48 | 250UB37.3 | Beam | 300PLUS-300 | Steel I/Wide Flange | 146 | 256 | 47.5 | 7200 | 0.03 | 268.35
436 | Story24 | B49 | 250UB37.3 | Beam | 300PLUS-300 | Steel I/Wide Flange | 146 | 256 | 47.5 | 4800 | 0.02 | 178.9
437 | Story24 | B50 | 250UB37.3 | Beam | 300PLUS-300 | Steel I/Wide Flange | 146 | 256 | 47.5 | 7200 | 0.03 | 268.35
438 | Story24 | B51 | 250UB37.3 | Beam | 300PLUS-300 | Steel I/Wide Flange | 146 | 256 | 47.5 | 4800 | 0.02 | 178.9
439 | Story24 | B52 | 250UB37.3 | Beam | 300PLUS-300 | Steel I/Wide Flange | 146 | 256 | 47.5 | 7200 | 0.03 | 268.35
440 | Story24 | B53 | 250UB37.3 | Beam | 300PLUS-300 | Steel I/Wide Flange | 146 | 256 | 47.5 | 4800 | 0.02 | 178.9
441 | Story24 | B54 | 250UB37.3 | Beam | 300PLUS-300 | Steel I/Wide Flange | 146 | 256 | 47.5 | 7200 | 0.03 | 268.35
442 | Story24 | B55 | 250UB37.3 | Beam | 300PLUS-300 | Steel I/Wide Flange | 146 | 256 | 47.5 | 4800 | 0.02 | 178.9
443 | Story24 | B56 | 250UB37.3 | Beam | 300PLUS-300 | Steel I/Wide Flange | 146 | 256 | 47.5 | 7200 | 0.03 | 268.35
444 | Story24 | B57 | 250UB37.3 | Beam | 300PLUS-300 | Steel I/Wide Flange | 146 | 256 | 47.5 | 7200 | 0.03 | 268.35
445 | Story24 | B58 | 250UB37.3 | Beam | 300PLUS-300 | Steel I/Wide Flange | 146 | 256 | 47.5 | 7200 | 0.03 | 268.35
446 | Story24 | B59 | 250UB37.3 | Beam | 300PLUS-300 | Steel I/Wide Flange | 146 | 256 | 47.5 | 7200 | 0.03 | 268.35
447 | Story24 | B60 | 250UB37.3 | Beam | 300PLUS-300 | Steel I/Wide Flange | 146 | 256 | 47.5 | 7200 | 0.03 | 268.35
448 | Story23 | B1 | 250UB37.3 | Beam | 300PLUS-300 | Steel I/Wide Flange | 146 | 256 | 47.5 | 4800 | 0.02 | 178.9
449 | Story23 | B2 | 250UB37.3 | Beam | 300PLUS-300 | Steel I/Wide Flange | 146 | 256 | 47.5 | 7200 | 0.03 | 268.35
450 | Story23 | B3 | 250UB37.3 | Beam | 300PLUS-300 | Steel I/Wide Flange | 146 | 256 | 47.5 | 4800 | 0.02 | 178.9
451 | Story23 | B4 | 250UB37.3 | Beam | 300PLUS-300 | Steel I/Wide Flange | 146 | 256 | 47.5 | 7200 | 0.03 | 268.35
452 | Story23 | B5 | 250UB37.3 | Beam | 300PLUS-300 | Steel I/Wide Flange | 146 | 256 | 47.5 | 4800 | 0.02 | 178.9
453 | Story23 | B6 | 250UB37.3 | Beam | 300PLUS-300 | Steel I/Wide Flange | 146 | 256 | 47.5 | 7200 | 0.03 | 268.35
454 | Story23 | B7 | 250UB37.3 | Beam | 300PLUS-300 | Steel I/Wide Flange | 146 | 256 | 47.5 | 4800 | 0.02 | 178.9
455 | Story23 | B8 | 250UB37.3 | Beam | 300PLUS-300 | Steel I/Wide Flange | 146 | 256 | 47.5 | 7200 | 0.03 | 268.35
456 | Story23 | B9 | 250UB37.3 | Beam | 300PLUS-300 | Steel I/Wide Flange | 146 | 256 | 47.5 | 4800 | 0.02 | 178.9
457 | Story23 | B10 | 250UB37.3 | Beam | 300PLUS-300 | Steel I/Wide Flange | 146 | 256 | 47.5 | 7200 | 0.03 | 268.35
458 | Story23 | B11 | 250UB37.3 | Beam | 300PLUS-300 | Steel I/Wide Flange | 146 | 256 | 47.5 | 4800 | 0.02 | 178.9
459 | Story23 | B12 | 250UB37.3 | Beam | 300PLUS-300 | Steel I/Wide Flange | 146 | 256 | 47.5 | 4800 | 0.02 | 178.9
460 | Story23 | B13 | 250UB37.3 | Beam | 300PLUS-300 | Steel I/Wide Flange | 146 | 256 | 47.5 | 7200 | 0.03 | 268.35
461 | Story23 | B14 | 250UB37.3 | Beam | 300PLUS-300 | Steel I/Wide Flange | 146 | 256 | 47.5 | 4800 | 0.02 | 178.9
462 | Story23 | B15 | 250UB37.3 | Beam | 300PLUS-300 | Steel I/Wide Flange | 146 | 256 | 47.5 | 7200 | 0.03 | 268.35
463 | Story23 | B16 | 250UB37.3 | Beam | 300PLUS-300 | Steel I/Wide Flange | 146 | 256 | 47.5 | 4800 | 0.02 | 178.9
464 | Story23 | B17 | 250UB37.3 | Beam | 300PLUS-300 | Steel I/Wide Flange | 146 | 256 | 47.5 | 7200 | 0.03 | 268.35
465 | Story23 | B18 | 250UB37.3 | Beam | 300PLUS-300 | Steel I/Wide Flange | 146 | 256 | 47.5 | 4800 | 0.02 | 178.9
466 | Story23 | B19 | 250UB37.3 | Beam | 300PLUS-300 | Steel I/Wide Flange | 146 | 256 | 47.5 | 7200 | 0.03 | 268.35
467 | Story23 | B20 | 250UB37.3 | Beam | 300PLUS-300 | Steel I/Wide Flange | 146 | 256 | 47.5 | 4800 | 0.02 | 178.9
468 | Story23 | B21 | 250UB37.3 | Beam | 300PLUS-300 | Steel I/Wide Flange | 146 | 256 | 47.5 | 7200 | 0.03 | 268.35
469 | Story23 | B22 | 250UB37.3 | Beam | 300PLUS-300 | Steel I/Wide Flange | 146 | 256 | 47.5 | 4800 | 0.02 | 178.9
470 | Story23 | B23 | 250UB37.3 | Beam | 300PLUS-300 | Steel I/Wide Flange | 146 | 256 | 47.5 | 4800 | 0.02 | 178.9
471 | Story23 | B24 | 250UB37.3 | Beam | 300PLUS-300 | Steel I/Wide Flange | 146 | 256 | 47.5 | 7200 | 0.03 | 268.35
472 | Story23 | B25 | 250UB37.3 | Beam | 300PLUS-300 | Steel I/Wide Flange | 146 | 256 | 47.5 | 4800 | 0.02 | 178.9
473 | Story23 | B26 | 250UB37.3 | Beam | 300PLUS-300 | Steel I/Wide Flange | 146 | 256 | 47.5 | 7200 | 0.03 | 268.35
474 | Story23 | B30 | 250UB37.3 | Beam | 300PLUS-300 | Steel I/Wide Flange | 146 | 256 | 47.5 | 7200 | 0.03 | 268.35
475 | Story23 | B31 | 250UB37.3 | Beam | 300PLUS-300 | Steel I/Wide Flange | 146 | 256 | 47.5 | 4800 | 0.02 | 178.9
476 | Story23 | B32 | 250UB37.3 | Beam | 300PLUS-300 | Steel I/Wide Flange | 146 | 256 | 47.5 | 7200 | 0.03 | 268.35
477 | Story23 | B33 | 250UB37.3 | Beam | 300PLUS-300 | Steel I/Wide Flange | 146 | 256 | 47.5 | 4800 | 0.02 | 178.9
478 | Story23 | B34 | 250UB37.3 | Beam | 300PLUS-300 | Steel I/Wide Flange | 146 | 256 | 47.5 | 4800 | 0.02 | 178.9
479 | Story23 | B35 | 250UB37.3 | Beam | 300PLUS-300 | Steel I/Wide Flange | 146 | 256 | 47.5 | 7200 | 0.03 | 268.35
480 | Story23 | B36 | 250UB37.3 | Beam | 300PLUS-300 | Steel I/Wide Flange | 146 | 256 | 47.5 | 4800 | 0.02 | 178.9
481 | Story23 | B37 | 250UB37.3 | Beam | 300PLUS-300 | Steel I/Wide Flange | 146 | 256 | 47.5 | 7200 | 0.03 | 268.35
482 | Story23 | B38 | 250UB37.3 | Beam | 300PLUS-300 | Steel I/Wide Flange | 146 | 256 | 47.5 | 4800 | 0.02 | 178.9
483 | Story23 | B40 | 250UB37.3 | Beam | 300PLUS-300 | Steel I/Wide Flange | 146 | 256 | 47.5 | 4800 | 0.02 | 178.9
484 | Story23 | B41 | 250UB37.3 | Beam | 300PLUS-300 | Steel I/Wide Flange | 146 | 256 | 47.5 | 7200 | 0.03 | 268.35
485 | Story23 | B42 | 250UB37.3 | Beam | 300PLUS-300 | Steel I/Wide Flange | 146 | 256 | 47.5 | 4800 | 0.02 | 178.9
486 | Story23 | B43 | 250UB37.3 | Beam | 300PLUS-300 | Steel I/Wide Flange | 146 | 256 | 47.5 | 7200 | 0.03 | 268.35
487 | Story23 | B44 | 250UB37.3 | Beam | 300PLUS-300 | Steel I/Wide Flange | 146 | 256 | 47.5 | 4800 | 0.02 | 178.9
488 | Story23 | B45 | 250UB37.3 | Beam | 300PLUS-300 | Steel I/Wide Flange | 146 | 256 | 47.5 | 4800 | 0.02 | 178.9
489 | Story23 | B46 | 250UB37.3 | Beam | 300PLUS-300 | Steel I/Wide Flange | 146 | 256 | 47.5 | 7200 | 0.03 | 268.35
490 | Story23 | B47 | 250UB37.3 | Beam | 300PLUS-300 | Steel I/Wide Flange | 146 | 256 | 47.5 | 4800 | 0.02 | 178.9
491 | Story23 | B48 | 250UB37.3 | Beam | 300PLUS-300 | Steel I/Wide Flange | 146 | 256 | 47.5 | 7200 | 0.03 | 268.35
492 | Story23 | B49 | 250UB37.3 | Beam | 300PLUS-300 | Steel I/Wide Flange | 146 | 256 | 47.5 | 4800 | 0.02 | 178.9
493 | Story23 | B50 | 250UB37.3 | Beam | 300PLUS-300 | Steel I/Wide Flange | 146 | 256 | 47.5 | 7200 | 0.03 | 268.35
494 | Story23 | B51 | 250UB37.3 | Beam | 300PLUS-300 | Steel I/Wide Flange | 146 | 256 | 47.5 | 4800 | 0.02 | 178.9
495 | Story23 | B52 | 250UB37.3 | Beam | 300PLUS-300 | Steel I/Wide Flange | 146 | 256 | 47.5 | 7200 | 0.03 | 268.35
496 | Story23 | B53 | 250UB37.3 | Beam | 300PLUS-300 | Steel I/Wide Flange | 146 | 256 | 47.5 | 4800 | 0.02 | 178.9
497 | Story23 | B54 | 250UB37.3 | Beam | 300PLUS-300 | Steel I/Wide Flange | 146 | 256 | 47.5 | 7200 | 0.03 | 268.35
498 | Story23 | B55 | 250UB37.3 | Beam | 300PLUS-300 | Steel I/Wide Flange | 146 | 256 | 47.5 | 4800 | 0.02 | 178.9
499 | Story23 | B56 | 250UB37.3 | Beam | 300PLUS-300 | Steel I/Wide Flange | 146 | 256 | 47.5 | 7200 | 0.03 | 268.35
500 | Story23 | B57 | 250UB37.3 | Beam | 300PLUS-300 | Steel I/Wide Flange | 146 | 256 | 47.5 | 7200 | 0.03 | 268.35
501 | Story23 | B58 | 250UB37.3 | Beam | 300PLUS-300 | Steel I/Wide Flange | 146 | 256 | 47.5 | 7200 | 0.03 | 268.35
502 | Story23 | B59 | 250UB37.3 | Beam | 300PLUS-300 | Steel I/Wide Flange | 146 | 256 | 47.5 | 7200 | 0.03 | 268.35
503 | Story23 | B60 | 250UB37.3 | Beam | 300PLUS-300 | Steel I/Wide Flange | 146 | 256 | 47.5 | 7200 | 0.03 | 268.35
504 | Story22 | B1 | 250UB37.3 | Beam | 300PLUS-300 | Steel I/Wide Flange | 146 | 256 | 47.5 | 4800 | 0.02 | 178.9
505 | Story22 | B2 | 250UB37.3 | Beam | 300PLUS-300 | Steel I/Wide Flange | 146 | 256 | 47.5 | 7200 | 0.03 | 268.35
506 | Story22 | B3 | 250UB37.3 | Beam | 300PLUS-300 | Steel I/Wide Flange | 146 | 256 | 47.5 | 4800 | 0.02 | 178.9
507 | Story22 | B4 | 250UB37.3 | Beam | 300PLUS-300 | Steel I/Wide Flange | 146 | 256 | 47.5 | 7200 | 0.03 | 268.35
508 | Story22 | B5 | 250UB37.3 | Beam | 300PLUS-300 | Steel I/Wide Flange | 146 | 256 | 47.5 | 4800 | 0.02 | 178.9
509 | Story22 | B6 | 250UB37.3 | Beam | 300PLUS-300 | Steel I/Wide Flange | 146 | 256 | 47.5 | 7200 | 0.03 | 268.35
510 | Story22 | B7 | 250UB37.3 | Beam | 300PLUS-300 | Steel I/Wide Flange | 146 | 256 | 47.5 | 4800 | 0.02 | 178.9
511 | Story22 | B8 | 250UB37.3 | Beam | 300PLUS-300 | Steel I/Wide Flange | 146 | 256 | 47.5 | 7200 | 0.03 | 268.35
512 | Story22 | B9 | 250UB37.3 | Beam | 300PLUS-300 | Steel I/Wide Flange | 146 | 256 | 47.5 | 4800 | 0.02 | 178.9
513 | Story22 | B10 | 250UB37.3 | Beam | 300PLUS-300 | Steel I/Wide Flange | 146 | 256 | 47.5 | 7200 | 0.03 | 268.35
514 | Story22 | B11 | 250UB37.3 | Beam | 300PLUS-300 | Steel I/Wide Flange | 146 | 256 | 47.5 | 4800 | 0.02 | 178.9
515 | Story22 | B12 | 250UB37.3 | Beam | 300PLUS-300 | Steel I/Wide Flange | 146 | 256 | 47.5 | 4800 | 0.02 | 178.9
516 | Story22 | B13 | 250UB37.3 | Beam | 300PLUS-300 | Steel I/Wide Flange | 146 | 256 | 47.5 | 7200 | 0.03 | 268.35
517 | Story22 | B14 | 250UB37.3 | Beam | 300PLUS-300 | Steel I/Wide Flange | 146 | 256 | 47.5 | 4800 | 0.02 | 178.9
518 | Story22 | B15 | 250UB37.3 | Beam | 300PLUS-300 | Steel I/Wide Flange | 146 | 256 | 47.5 | 7200 | 0.03 | 268.35
519 | Story22 | B16 | 250UB37.3 | Beam | 300PLUS-300 | Steel I/Wide Flange | 146 | 256 | 47.5 | 4800 | 0.02 | 178.9
520 | Story22 | B17 | 250UB37.3 | Beam | 300PLUS-300 | Steel I/Wide Flange | 146 | 256 | 47.5 | 7200 | 0.03 | 268.35
521 | Story22 | B18 | 250UB37.3 | Beam | 300PLUS-300 | Steel I/Wide Flange | 146 | 256 | 47.5 | 4800 | 0.02 | 178.9
522 | Story22 | B19 | 250UB37.3 | Beam | 300PLUS-300 | Steel I/Wide Flange | 146 | 256 | 47.5 | 7200 | 0.03 | 268.35
523 | Story22 | B20 | 250UB37.3 | Beam | 300PLUS-300 | Steel I/Wide Flange | 146 | 256 | 47.5 | 4800 | 0.02 | 178.9
524 | Story22 | B21 | 250UB37.3 | Beam | 300PLUS-300 | Steel I/Wide Flange | 146 | 256 | 47.5 | 7200 | 0.03 | 268.35
525 | Story22 | B22 | 250UB37.3 | Beam | 300PLUS-300 | Steel I/Wide Flange | 146 | 256 | 47.5 | 4800 | 0.02 | 178.9
526 | Story22 | B23 | 250UB37.3 | Beam | 300PLUS-300 | Steel I/Wide Flange | 146 | 256 | 47.5 | 4800 | 0.02 | 178.9
527 | Story22 | B24 | 250UB37.3 | Beam | 300PLUS-300 | Steel I/Wide Flange | 146 | 256 | 47.5 | 7200 | 0.03 | 268.35
528 | Story22 | B25 | 250UB37.3 | Beam | 300PLUS-300 | Steel I/Wide Flange | 146 | 256 | 47.5 | 4800 | 0.02 | 178.9
529 | Story22 | B26 | 250UB37.3 | Beam | 300PLUS-300 | Steel I/Wide Flange | 146 | 256 | 47.5 | 7200 | 0.03 | 268.35
530 | Story22 | B30 | 250UB37.3 | Beam | 300PLUS-300 | Steel I/Wide Flange | 146 | 256 | 47.5 | 7200 | 0.03 | 268.35
531 | Story22 | B31 | 250UB37.3 | Beam | 300PLUS-300 | Steel I/Wide Flange | 146 | 256 | 47.5 | 4800 | 0.02 | 178.9
532 | Story22 | B32 | 250UB37.3 | Beam | 300PLUS-300 | Steel I/Wide Flange | 146 | 256 | 47.5 | 7200 | 0.03 | 268.35
533 | Story22 | B33 | 250UB37.3 | Beam | 300PLUS-300 | Steel I/Wide Flange | 146 | 256 | 47.5 | 4800 | 0.02 | 178.9
534 | Story22 | B34 | 250UB37.3 | Beam | 300PLUS-300 | Steel I/Wide Flange | 146 | 256 | 47.5 | 4800 | 0.02 | 178.9
535 | Story22 | B35 | 250UB37.3 | Beam | 300PLUS-300 | Steel I/Wide Flange | 146 | 256 | 47.5 | 7200 | 0.03 | 268.35
536 | Story22 | B36 | 250UB37.3 | Beam | 300PLUS-300 | Steel I/Wide Flange | 146 | 256 | 47.5 | 4800 | 0.02 | 178.9
537 | Story22 | B37 | 250UB37.3 | Beam | 300PLUS-300 | Steel I/Wide Flange | 146 | 256 | 47.5 | 7200 | 0.03 | 268.35
538 | Story22 | B38 | 250UB37.3 | Beam | 300PLUS-300 | Steel I/Wide Flange | 146 | 256 | 47.5 | 4800 | 0.02 | 178.9
539 | Story22 | B40 | 250UB37.3 | Beam | 300PLUS-300 | Steel I/Wide Flange | 146 | 256 | 47.5 | 4800 | 0.02 | 178.9
540 | Story22 | B41 | 250UB37.3 | Beam | 300PLUS-300 | Steel I/Wide Flange | 146 | 256 | 47.5 | 7200 | 0.03 | 268.35
541 | Story22 | B42 | 250UB37.3 | Beam | 300PLUS-300 | Steel I/Wide Flange | 146 | 256 | 47.5 | 4800 | 0.02 | 178.9
542 | Story22 | B43 | 250UB37.3 | Beam | 300PLUS-300 | Steel I/Wide Flange | 146 | 256 | 47.5 | 7200 | 0.03 | 268.35
543 | Story22 | B44 | 250UB37.3 | Beam | 300PLUS-300 | Steel I/Wide Flange | 146 | 256 | 47.5 | 4800 | 0.02 | 178.9
544 | Story22 | B45 | 250UB37.3 | Beam | 300PLUS-300 | Steel I/Wide Flange | 146 | 256 | 47.5 | 4800 | 0.02 | 178.9
545 | Story22 | B46 | 250UB37.3 | Beam | 300PLUS-300 | Steel I/Wide Flange | 146 | 256 | 47.5 | 7200 | 0.03 | 268.35
546 | Story22 | B47 | 250UB37.3 | Beam | 300PLUS-300 | Steel I/Wide Flange | 146 | 256 | 47.5 | 4800 | 0.02 | 178.9
547 | Story22 | B48 | 250UB37.3 | Beam | 300PLUS-300 | Steel I/Wide Flange | 146 | 256 | 47.5 | 7200 | 0.03 | 268.35
548 | Story22 | B49 | 250UB37.3 | Beam | 300PLUS-300 | Steel I/Wide Flange | 146 | 256 | 47.5 | 4800 | 0.02 | 178.9
549 | Story22 | B50 | 250UB37.3 | Beam | 300PLUS-300 | Steel I/Wide Flange | 146 | 256 | 47.5 | 7200 | 0.03 | 268.35
550 | Story22 | B51 | 250UB37.3 | Beam | 300PLUS-300 | Steel I/Wide Flange | 146 | 256 | 47.5 | 4800 | 0.02 | 178.9
551 | Story22 | B52 | 250UB37.3 | Beam | 300PLUS-300 | Steel I/Wide Flange | 146 | 256 | 47.5 | 7200 | 0.03 | 268.35
552 | Story22 | B53 | 250UB37.3 | Beam | 300PLUS-300 | Steel I/Wide Flange | 146 | 256 | 47.5 | 4800 | 0.02 | 178.9
553 | Story22 | B54 | 250UB37.3 | Beam | 300PLUS-300 | Steel I/Wide Flange | 146 | 256 | 47.5 | 7200 | 0.03 | 268.35
554 | Story22 | B55 | 250UB37.3 | Beam | 300PLUS-300 | Steel I/Wide Flange | 146 | 256 | 47.5 | 4800 | 0.02 | 178.9
555 | Story22 | B56 | 250UB37.3 | Beam | 300PLUS-300 | Steel I/Wide Flange | 146 | 256 | 47.5 | 7200 | 0.03 | 268.35
556 | Story22 | B57 | 250UB37.3 | Beam | 300PLUS-300 | Steel I/Wide Flange | 146 | 256 | 47.5 | 7200 | 0.03 | 268.35
557 | Story22 | B58 | 250UB37.3 | Beam | 300PLUS-300 | Steel I/Wide Flange | 146 | 256 | 47.5 | 7200 | 0.03 | 268.35
558 | Story22 | B59 | 250UB37.3 | Beam | 300PLUS-300 | Steel I/Wide Flange | 146 | 256 | 47.5 | 7200 | 0.03 | 268.35
559 | Story22 | B60 | 250UB37.3 | Beam | 300PLUS-300 | Steel I/Wide Flange | 146 | 256 | 47.5 | 7200 | 0.03 | 268.35
560 | Story21 | B1 | 250UB37.3 | Beam | 300PLUS-300 | Steel I/Wide Flange | 146 | 256 | 47.5 | 4800 | 0.02 | 178.9
561 | Story21 | B2 | 250UB37.3 | Beam | 300PLUS-300 | Steel I/Wide Flange | 146 | 256 | 47.5 | 7200 | 0.03 | 268.35
562 | Story21 | B3 | 250UB37.3 | Beam | 300PLUS-300 | Steel I/Wide Flange | 146 | 256 | 47.5 | 4800 | 0.02 | 178.9
563 | Story21 | B4 | 250UB37.3 | Beam | 300PLUS-300 | Steel I/Wide Flange | 146 | 256 | 47.5 | 7200 | 0.03 | 268.35
564 | Story21 | B5 | 250UB37.3 | Beam | 300PLUS-300 | Steel I/Wide Flange | 146 | 256 | 47.5 | 4800 | 0.02 | 178.9
565 | Story21 | B6 | 250UB37.3 | Beam | 300PLUS-300 | Steel I/Wide Flange | 146 | 256 | 47.5 | 7200 | 0.03 | 268.35
566 | Story21 | B7 | 250UB37.3 | Beam | 300PLUS-300 | Steel I/Wide Flange | 146 | 256 | 47.5 | 4800 | 0.02 | 178.9
567 | Story21 | B8 | 250UB37.3 | Beam | 300PLUS-300 | Steel I/Wide Flange | 146 | 256 | 47.5 | 7200 | 0.03 | 268.35
568 | Story21 | B9 | 250UB37.3 | Beam | 300PLUS-300 | Steel I/Wide Flange | 146 | 256 | 47.5 | 4800 | 0.02 | 178.9
569 | Story21 | B10 | 250UB37.3 | Beam | 300PLUS-300 | Steel I/Wide Flange | 146 | 256 | 47.5 | 7200 | 0.03 | 268.35
570 | Story21 | B11 | 250UB37.3 | Beam | 300PLUS-300 | Steel I/Wide Flange | 146 | 256 | 47.5 | 4800 | 0.02 | 178.9
571 | Story21 | B12 | 250UB37.3 | Beam | 300PLUS-300 | Steel I/Wide Flange | 146 | 256 | 47.5 | 4800 | 0.02 | 178.9
572 | Story21 | B13 | 250UB37.3 | Beam | 300PLUS-300 | Steel I/Wide Flange | 146 | 256 | 47.5 | 7200 | 0.03 | 268.35
573 | Story21 | B14 | 250UB37.3 | Beam | 300PLUS-300 | Steel I/Wide Flange | 146 | 256 | 47.5 | 4800 | 0.02 | 178.9
574 | Story21 | B15 | 250UB37.3 | Beam | 300PLUS-300 | Steel I/Wide Flange | 146 | 256 | 47.5 | 7200 | 0.03 | 268.35
575 | Story21 | B16 | 250UB37.3 | Beam | 300PLUS-300 | Steel I/Wide Flange | 146 | 256 | 47.5 | 4800 | 0.02 | 178.9
576 | Story21 | B17 | 250UB37.3 | Beam | 300PLUS-300 | Steel I/Wide Flange | 146 | 256 | 47.5 | 7200 | 0.03 | 268.35
577 | Story21 | B18 | 250UB37.3 | Beam | 300PLUS-300 | Steel I/Wide Flange | 146 | 256 | 47.5 | 4800 | 0.02 | 178.9
578 | Story21 | B19 | 250UB37.3 | Beam | 300PLUS-300 | Steel I/Wide Flange | 146 | 256 | 47.5 | 7200 | 0.03 | 268.35
579 | Story21 | B20 | 250UB37.3 | Beam | 300PLUS-300 | Steel I/Wide Flange | 146 | 256 | 47.5 | 4800 | 0.02 | 178.9
580 | Story21 | B21 | 250UB37.3 | Beam | 300PLUS-300 | Steel I/Wide Flange | 146 | 256 | 47.5 | 7200 | 0.03 | 268.35
581 | Story21 | B22 | 250UB37.3 | Beam | 300PLUS-300 | Steel I/Wide Flange | 146 | 256 | 47.5 | 4800 | 0.02 | 178.9
582 | Story21 | B23 | 250UB37.3 | Beam | 300PLUS-300 | Steel I/Wide Flange | 146 | 256 | 47.5 | 4800 | 0.02 | 178.9
583 | Story21 | B24 | 250UB37.3 | Beam | 300PLUS-300 | Steel I/Wide Flange | 146 | 256 | 47.5 | 7200 | 0.03 | 268.35
584 | Story21 | B25 | 250UB37.3 | Beam | 300PLUS-300 | Steel I/Wide Flange | 146 | 256 | 47.5 | 4800 | 0.02 | 178.9
585 | Story21 | B26 | 250UB37.3 | Beam | 300PLUS-300 | Steel I/Wide Flange | 146 | 256 | 47.5 | 7200 | 0.03 | 268.35
586 | Story21 | B30 | 250UB37.3 | Beam | 300PLUS-300 | Steel I/Wide Flange | 146 | 256 | 47.5 | 7200 | 0.03 | 268.35
587 | Story21 | B31 | 250UB37.3 | Beam | 300PLUS-300 | Steel I/Wide Flange | 146 | 256 | 47.5 | 4800 | 0.02 | 178.9
588 | Story21 | B32 | 250UB37.3 | Beam | 300PLUS-300 | Steel I/Wide Flange | 146 | 256 | 47.5 | 7200 | 0.03 | 268.35
589 | Story21 | B33 | 250UB37.3 | Beam | 300PLUS-300 | Steel I/Wide Flange | 146 | 256 | 47.5 | 4800 | 0.02 | 178.9
590 | Story21 | B34 | 250UB37.3 | Beam | 300PLUS-300 | Steel I/Wide Flange | 146 | 256 | 47.5 | 4800 | 0.02 | 178.9
591 | Story21 | B35 | 250UB37.3 | Beam | 300PLUS-300 | Steel I/Wide Flange | 146 | 256 | 47.5 | 7200 | 0.03 | 268.35
592 | Story21 | B36 | 250UB37.3 | Beam | 300PLUS-300 | Steel I/Wide Flange | 146 | 256 | 47.5 | 4800 | 0.02 | 178.9
593 | Story21 | B37 | 250UB37.3 | Beam | 300PLUS-300 | Steel I/Wide Flange | 146 | 256 | 47.5 | 7200 | 0.03 | 268.35
594 | Story21 | B38 | 250UB37.3 | Beam | 300PLUS-300 | Steel I/Wide Flange | 146 | 256 | 47.5 | 4800 | 0.02 | 178.9
595 | Story21 | B40 | 250UB37.3 | Beam | 300PLUS-300 | Steel I/Wide Flange | 146 | 256 | 47.5 | 4800 | 0.02 | 178.9
596 | Story21 | B41 | 250UB37.3 | Beam | 300PLUS-300 | Steel I/Wide Flange | 146 | 256 | 47.5 | 7200 | 0.03 | 268.35
597 | Story21 | B42 | 250UB37.3 | Beam | 300PLUS-300 | Steel I/Wide Flange | 146 | 256 | 47.5 | 4800 | 0.02 | 178.9
598 | Story21 | B43 | 250UB37.3 | Beam | 300PLUS-300 | Steel I/Wide Flange | 146 | 256 | 47.5 | 7200 | 0.03 | 268.35
599 | Story21 | B44 | 250UB37.3 | Beam | 300PLUS-300 | Steel I/Wide Flange | 146 | 256 | 47.5 | 4800 | 0.02 | 178.9
600 | Story21 | B45 | 250UB37.3 | Beam | 300PLUS-300 | Steel I/Wide Flange | 146 | 256 | 47.5 | 4800 | 0.02 | 178.9
601 | Story21 | B46 | 250UB37.3 | Beam | 300PLUS-300 | Steel I/Wide Flange | 146 | 256 | 47.5 | 7200 | 0.03 | 268.35
602 | Story21 | B47 | 250UB37.3 | Beam | 300PLUS-300 | Steel I/Wide Flange | 146 | 256 | 47.5 | 4800 | 0.02 | 178.9
603 | Story21 | B48 | 250UB37.3 | Beam | 300PLUS-300 | Steel I/Wide Flange | 146 | 256 | 47.5 | 7200 | 0.03 | 268.35
604 | Story21 | B49 | 250UB37.3 | Beam | 300PLUS-300 | Steel I/Wide Flange | 146 | 256 | 47.5 | 4800 | 0.02 | 178.9
605 | Story21 | B50 | 250UB37.3 | Beam | 300PLUS-300 | Steel I/Wide Flange | 146 | 256 | 47.5 | 7200 | 0.03 | 268.35
606 | Story21 | B51 | 250UB37.3 | Beam | 300PLUS-300 | Steel I/Wide Flange | 146 | 256 | 47.5 | 4800 | 0.02 | 178.9
607 | Story21 | B52 | 250UB37.3 | Beam | 300PLUS-300 | Steel I/Wide Flange | 146 | 256 | 47.5 | 7200 | 0.03 | 268.35
608 | Story21 | B53 | 250UB37.3 | Beam | 300PLUS-300 | Steel I/Wide Flange | 146 | 256 | 47.5 | 4800 | 0.02 | 178.9
609 | Story21 | B54 | 250UB37.3 | Beam | 300PLUS-300 | Steel I/Wide Flange | 146 | 256 | 47.5 | 7200 | 0.03 | 268.35
610 | Story21 | B55 | 250UB37.3 | Beam | 300PLUS-300 | Steel I/Wide Flange | 146 | 256 | 47.5 | 4800 | 0.02 | 178.9
611 | Story21 | B56 | 250UB37.3 | Beam | 300PLUS-300 | Steel I/Wide Flange | 146 | 256 | 47.5 | 7200 | 0.03 | 268.35
612 | Story21 | B57 | 250UB37.3 | Beam | 300PLUS-300 | Steel I/Wide Flange | 146 | 256 | 47.5 | 7200 | 0.03 | 268.35
613 | Story21 | B58 | 250UB37.3 | Beam | 300PLUS-300 | Steel I/Wide Flange | 146 | 256 | 47.5 | 7200 | 0.03 | 268.35
614 | Story21 | B59 | 250UB37.3 | Beam | 300PLUS-300 | Steel I/Wide Flange | 146 | 256 | 47.5 | 7200 | 0.03 | 268.35
615 | Story21 | B60 | 250UB37.3 | Beam | 300PLUS-300 | Steel I/Wide Flange | 146 | 256 | 47.5 | 7200 | 0.03 | 268.35
616 | Story20 | B1 | 250UB37.3 | Beam | 300PLUS-300 | Steel I/Wide Flange | 146 | 256 | 47.5 | 4800 | 0.02 | 178.9
617 | Story20 | B2 | 250UB37.3 | Beam | 300PLUS-300 | Steel I/Wide Flange | 146 | 256 | 47.5 | 7200 | 0.03 | 268.35
618 | Story20 | B3 | 250UB37.3 | Beam | 300PLUS-300 | Steel I/Wide Flange | 146 | 256 | 47.5 | 4800 | 0.02 | 178.9
619 | Story20 | B4 | 250UB37.3 | Beam | 300PLUS-300 | Steel I/Wide Flange | 146 | 256 | 47.5 | 7200 | 0.03 | 268.35
620 | Story20 | B5 | 250UB37.3 | Beam | 300PLUS-300 | Steel I/Wide Flange | 146 | 256 | 47.5 | 4800 | 0.02 | 178.9
621 | Story20 | B6 | 250UB37.3 | Beam | 300PLUS-300 | Steel I/Wide Flange | 146 | 256 | 47.5 | 7200 | 0.03 | 268.35
622 | Story20 | B7 | 250UB37.3 | Beam | 300PLUS-300 | Steel I/Wide Flange | 146 | 256 | 47.5 | 4800 | 0.02 | 178.9
623 | Story20 | B8 | 250UB37.3 | Beam | 300PLUS-300 | Steel I/Wide Flange | 146 | 256 | 47.5 | 7200 | 0.03 | 268.35
624 | Story20 | B9 | 250UB37.3 | Beam | 300PLUS-300 | Steel I/Wide Flange | 146 | 256 | 47.5 | 4800 | 0.02 | 178.9
625 | Story20 | B10 | 250UB37.3 | Beam | 300PLUS-300 | Steel I/Wide Flange | 146 | 256 | 47.5 | 7200 | 0.03 | 268.35
626 | Story20 | B11 | 250UB37.3 | Beam | 300PLUS-300 | Steel I/Wide Flange | 146 | 256 | 47.5 | 4800 | 0.02 | 178.9
627 | Story20 | B12 | 250UB37.3 | Beam | 300PLUS-300 | Steel I/Wide Flange | 146 | 256 | 47.5 | 4800 | 0.02 | 178.9
628 | Story20 | B13 | 250UB37.3 | Beam | 300PLUS-300 | Steel I/Wide Flange | 146 | 256 | 47.5 | 7200 | 0.03 | 268.35
629 | Story20 | B14 | 250UB37.3 | Beam | 300PLUS-300 | Steel I/Wide Flange | 146 | 256 | 47.5 | 4800 | 0.02 | 178.9
630 | Story20 | B15 | 250UB37.3 | Beam | 300PLUS-300 | Steel I/Wide Flange | 146 | 256 | 47.5 | 7200 | 0.03 | 268.35
631 | Story20 | B16 | 250UB37.3 | Beam | 300PLUS-300 | Steel I/Wide Flange | 146 | 256 | 47.5 | 4800 | 0.02 | 178.9
632 | Story20 | B17 | 250UB37.3 | Beam | 300PLUS-300 | Steel I/Wide Flange | 146 | 256 | 47.5 | 7200 | 0.03 | 268.35
633 | Story20 | B18 | 250UB37.3 | Beam | 300PLUS-300 | Steel I/Wide Flange | 146 | 256 | 47.5 | 4800 | 0.02 | 178.9
634 | Story20 | B19 | 250UB37.3 | Beam | 300PLUS-300 | Steel I/Wide Flange | 146 | 256 | 47.5 | 7200 | 0.03 | 268.35
635 | Story20 | B20 | 250UB37.3 | Beam | 300PLUS-300 | Steel I/Wide Flange | 146 | 256 | 47.5 | 4800 | 0.02 | 178.9
636 | Story20 | B21 | 250UB37.3 | Beam | 300PLUS-300 | Steel I/Wide Flange | 146 | 256 | 47.5 | 7200 | 0.03 | 268.35
637 | Story20 | B22 | 250UB37.3 | Beam | 300PLUS-300 | Steel I/Wide Flange | 146 | 256 | 47.5 | 4800 | 0.02 | 178.9
638 | Story20 | B23 | 250UB37.3 | Beam | 300PLUS-300 | Steel I/Wide Flange | 146 | 256 | 47.5 | 4800 | 0.02 | 178.9
639 | Story20 | B24 | 250UB37.3 | Beam | 300PLUS-300 | Steel I/Wide Flange | 146 | 256 | 47.5 | 7200 | 0.03 | 268.35
640 | Story20 | B25 | 250UB37.3 | Beam | 300PLUS-300 | Steel I/Wide Flange | 146 | 256 | 47.5 | 4800 | 0.02 | 178.9
641 | Story20 | B26 | 250UB37.3 | Beam | 300PLUS-300 | Steel I/Wide Flange | 146 | 256 | 47.5 | 7200 | 0.03 | 268.35
642 | Story20 | B30 | 250UB37.3 | Beam | 300PLUS-300 | Steel I/Wide Flange | 146 | 256 | 47.5 | 7200 | 0.03 | 268.35
643 | Story20 | B31 | 250UB37.3 | Beam | 300PLUS-300 | Steel I/Wide Flange | 146 | 256 | 47.5 | 4800 | 0.02 | 178.9
644 | Story20 | B32 | 250UB37.3 | Beam | 300PLUS-300 | Steel I/Wide Flange | 146 | 256 | 47.5 | 7200 | 0.03 | 268.35
645 | Story20 | B33 | 250UB37.3 | Beam | 300PLUS-300 | Steel I/Wide Flange | 146 | 256 | 47.5 | 4800 | 0.02 | 178.9
646 | Story20 | B34 | 250UB37.3 | Beam | 300PLUS-300 | Steel I/Wide Flange | 146 | 256 | 47.5 | 4800 | 0.02 | 178.9
647 | Story20 | B35 | 250UB37.3 | Beam | 300PLUS-300 | Steel I/Wide Flange | 146 | 256 | 47.5 | 7200 | 0.03 | 268.35
648 | Story20 | B36 | 250UB37.3 | Beam | 300PLUS-300 | Steel I/Wide Flange | 146 | 256 | 47.5 | 4800 | 0.02 | 178.9
649 | Story20 | B37 | 250UB37.3 | Beam | 300PLUS-300 | Steel I/Wide Flange | 146 | 256 | 47.5 | 7200 | 0.03 | 268.35
650 | Story20 | B38 | 250UB37.3 | Beam | 300PLUS-300 | Steel I/Wide Flange | 146 | 256 | 47.5 | 4800 | 0.02 | 178.9
651 | Story20 | B40 | 250UB37.3 | Beam | 300PLUS-300 | Steel I/Wide Flange | 146 | 256 | 47.5 | 4800 | 0.02 | 178.9
652 | Story20 | B41 | 250UB37.3 | Beam | 300PLUS-300 | Steel I/Wide Flange | 146 | 256 | 47.5 | 7200 | 0.03 | 268.35
653 | Story20 | B42 | 250UB37.3 | Beam | 300PLUS-300 | Steel I/Wide Flange | 146 | 256 | 47.5 | 4800 | 0.02 | 178.9
654 | Story20 | B43 | 250UB37.3 | Beam | 300PLUS-300 | Steel I/Wide Flange | 146 | 256 | 47.5 | 7200 | 0.03 | 268.35
655 | Story20 | B44 | 250UB37.3 | Beam | 300PLUS-300 | Steel I/Wide Flange | 146 | 256 | 47.5 | 4800 | 0.02 | 178.9
656 | Story20 | B45 | 250UB37.3 | Beam | 300PLUS-300 | Steel I/Wide Flange | 146 | 256 | 47.5 | 4800 | 0.02 | 178.9
657 | Story20 | B46 | 250UB37.3 | Beam | 300PLUS-300 | Steel I/Wide Flange | 146 | 256 | 47.5 | 7200 | 0.03 | 268.35
658 | Story20 | B47 | 250UB37.3 | Beam | 300PLUS-300 | Steel I/Wide Flange | 146 | 256 | 47.5 | 4800 | 0.02 | 178.9
659 | Story20 | B48 | 250UB37.3 | Beam | 300PLUS-300 | Steel I/Wide Flange | 146 | 256 | 47.5 | 7200 | 0.03 | 268.35
660 | Story20 | B49 | 250UB37.3 | Beam | 300PLUS-300 | Steel I/Wide Flange | 146 | 256 | 47.5 | 4800 | 0.02 | 178.9
661 | Story20 | B50 | 250UB37.3 | Beam | 300PLUS-300 | Steel I/Wide Flange | 146 | 256 | 47.5 | 7200 | 0.03 | 268.35
662 | Story20 | B51 | 250UB37.3 | Beam | 300PLUS-300 | Steel I/Wide Flange | 146 | 256 | 47.5 | 4800 | 0.02 | 178.9
663 | Story20 | B52 | 250UB37.3 | Beam | 300PLUS-300 | Steel I/Wide Flange | 146 | 256 | 47.5 | 7200 | 0.03 | 268.35
664 | Story20 | B53 | 250UB37.3 | Beam | 300PLUS-300 | Steel I/Wide Flange | 146 | 256 | 47.5 | 4800 | 0.02 | 178.9
665 | Story20 | B54 | 250UB37.3 | Beam | 300PLUS-300 | Steel I/Wide Flange | 146 | 256 | 47.5 | 7200 | 0.03 | 268.35
666 | Story20 | B55 | 250UB37.3 | Beam | 300PLUS-300 | Steel I/Wide Flange | 146 | 256 | 47.5 | 4800 | 0.02 | 178.9
667 | Story20 | B56 | 250UB37.3 | Beam | 300PLUS-300 | Steel I/Wide Flange | 146 | 256 | 47.5 | 7200 | 0.03 | 268.35
668 | Story20 | B57 | 250UB37.3 | Beam | 300PLUS-300 | Steel I/Wide Flange | 146 | 256 | 47.5 | 7200 | 0.03 | 268.35
669 | Story20 | B58 | 250UB37.3 | Beam | 300PLUS-300 | Steel I/Wide Flange | 146 | 256 | 47.5 | 7200 | 0.03 | 268.35
670 | Story20 | B59 | 250UB37.3 | Beam | 300PLUS-300 | Steel I/Wide Flange | 146 | 256 | 47.5 | 7200 | 0.03 | 268.35
671 | Story20 | B60 | 250UB37.3 | Beam | 300PLUS-300 | Steel I/Wide Flange | 146 | 256 | 47.5 | 7200 | 0.03 | 268.35
672 | Story19 | B1 | 250UB37.3 | Beam | 300PLUS-300 | Steel I/Wide Flange | 146 | 256 | 47.5 | 4800 | 0.02 | 178.9
673 | Story19 | B2 | 250UB37.3 | Beam | 300PLUS-300 | Steel I/Wide Flange | 146 | 256 | 47.5 | 7200 | 0.03 | 268.35
674 | Story19 | B3 | 250UB37.3 | Beam | 300PLUS-300 | Steel I/Wide Flange | 146 | 256 | 47.5 | 4800 | 0.02 | 178.9
675 | Story19 | B4 | 250UB37.3 | Beam | 300PLUS-300 | Steel I/Wide Flange | 146 | 256 | 47.5 | 7200 | 0.03 | 268.35
676 | Story19 | B5 | 250UB37.3 | Beam | 300PLUS-300 | Steel I/Wide Flange | 146 | 256 | 47.5 | 4800 | 0.02 | 178.9
677 | Story19 | B6 | 250UB37.3 | Beam | 300PLUS-300 | Steel I/Wide Flange | 146 | 256 | 47.5 | 7200 | 0.03 | 268.35
678 | Story19 | B7 | 250UB37.3 | Beam | 300PLUS-300 | Steel I/Wide Flange | 146 | 256 | 47.5 | 4800 | 0.02 | 178.9
679 | Story19 | B8 | 250UB37.3 | Beam | 300PLUS-300 | Steel I/Wide Flange | 146 | 256 | 47.5 | 7200 | 0.03 | 268.35
680 | Story19 | B9 | 250UB37.3 | Beam | 300PLUS-300 | Steel I/Wide Flange | 146 | 256 | 47.5 | 4800 | 0.02 | 178.9
681 | Story19 | B10 | 250UB37.3 | Beam | 300PLUS-300 | Steel I/Wide Flange | 146 | 256 | 47.5 | 7200 | 0.03 | 268.35
682 | Story19 | B11 | 250UB37.3 | Beam | 300PLUS-300 | Steel I/Wide Flange | 146 | 256 | 47.5 | 4800 | 0.02 | 178.9
683 | Story19 | B12 | 250UB37.3 | Beam | 300PLUS-300 | Steel I/Wide Flange | 146 | 256 | 47.5 | 4800 | 0.02 | 178.9
684 | Story19 | B13 | 250UB37.3 | Beam | 300PLUS-300 | Steel I/Wide Flange | 146 | 256 | 47.5 | 7200 | 0.03 | 268.35
685 | Story19 | B14 | 250UB37.3 | Beam | 300PLUS-300 | Steel I/Wide Flange | 146 | 256 | 47.5 | 4800 | 0.02 | 178.9
686 | Story19 | B15 | 250UB37.3 | Beam | 300PLUS-300 | Steel I/Wide Flange | 146 | 256 | 47.5 | 7200 | 0.03 | 268.35
687 | Story19 | B16 | 250UB37.3 | Beam | 300PLUS-300 | Steel I/Wide Flange | 146 | 256 | 47.5 | 4800 | 0.02 | 178.9
688 | Story19 | B17 | 250UB37.3 | Beam | 300PLUS-300 | Steel I/Wide Flange | 146 | 256 | 47.5 | 7200 | 0.03 | 268.35
689 | Story19 | B18 | 250UB37.3 | Beam | 300PLUS-300 | Steel I/Wide Flange | 146 | 256 | 47.5 | 4800 | 0.02 | 178.9
690 | Story19 | B19 | 250UB37.3 | Beam | 300PLUS-300 | Steel I/Wide Flange | 146 | 256 | 47.5 | 7200 | 0.03 | 268.35
691 | Story19 | B20 | 250UB37.3 | Beam | 300PLUS-300 | Steel I/Wide Flange | 146 | 256 | 47.5 | 4800 | 0.02 | 178.9
692 | Story19 | B21 | 250UB37.3 | Beam | 300PLUS-300 | Steel I/Wide Flange | 146 | 256 | 47.5 | 7200 | 0.03 | 268.35
693 | Story19 | B22 | 250UB37.3 | Beam | 300PLUS-300 | Steel I/Wide Flange | 146 | 256 | 47.5 | 4800 | 0.02 | 178.9
694 | Story19 | B23 | 250UB37.3 | Beam | 300PLUS-300 | Steel I/Wide Flange | 146 | 256 | 47.5 | 4800 | 0.02 | 178.9
695 | Story19 | B24 | 250UB37.3 | Beam | 300PLUS-300 | Steel I/Wide Flange | 146 | 256 | 47.5 | 7200 | 0.03 | 268.35
696 | Story19 | B25 | 250UB37.3 | Beam | 300PLUS-300 | Steel I/Wide Flange | 146 | 256 | 47.5 | 4800 | 0.02 | 178.9
697 | Story19 | B26 | 250UB37.3 | Beam | 300PLUS-300 | Steel I/Wide Flange | 146 | 256 | 47.5 | 7200 | 0.03 | 268.35
698 | Story19 | B30 | 250UB37.3 | Beam | 300PLUS-300 | Steel I/Wide Flange | 146 | 256 | 47.5 | 7200 | 0.03 | 268.35
699 | Story19 | B31 | 250UB37.3 | Beam | 300PLUS-300 | Steel I/Wide Flange | 146 | 256 | 47.5 | 4800 | 0.02 | 178.9
700 | Story19 | B32 | 250UB37.3 | Beam | 300PLUS-300 | Steel I/Wide Flange | 146 | 256 | 47.5 | 7200 | 0.03 | 268.35
701 | Story19 | B33 | 250UB37.3 | Beam | 300PLUS-300 | Steel I/Wide Flange | 146 | 256 | 47.5 | 4800 | 0.02 | 178.9
702 | Story19 | B34 | 250UB37.3 | Beam | 300PLUS-300 | Steel I/Wide Flange | 146 | 256 | 47.5 | 4800 | 0.02 | 178.9
703 | Story19 | B35 | 250UB37.3 | Beam | 300PLUS-300 | Steel I/Wide Flange | 146 | 256 | 47.5 | 7200 | 0.03 | 268.35
704 | Story19 | B36 | 250UB37.3 | Beam | 300PLUS-300 | Steel I/Wide Flange | 146 | 256 | 47.5 | 4800 | 0.02 | 178.9
705 | Story19 | B37 | 250UB37.3 | Beam | 300PLUS-300 | Steel I/Wide Flange | 146 | 256 | 47.5 | 7200 | 0.03 | 268.35
706 | Story19 | B38 | 250UB37.3 | Beam | 300PLUS-300 | Steel I/Wide Flange | 146 | 256 | 47.5 | 4800 | 0.02 | 178.9
707 | Story19 | B40 | 250UB37.3 | Beam | 300PLUS-300 | Steel I/Wide Flange | 146 | 256 | 47.5 | 4800 | 0.02 | 178.9
708 | Story19 | B41 | 250UB37.3 | Beam | 300PLUS-300 | Steel I/Wide Flange | 146 | 256 | 47.5 | 7200 | 0.03 | 268.35
709 | Story19 | B42 | 250UB37.3 | Beam | 300PLUS-300 | Steel I/Wide Flange | 146 | 256 | 47.5 | 4800 | 0.02 | 178.9
710 | Story19 | B43 | 250UB37.3 | Beam | 300PLUS-300 | Steel I/Wide Flange | 146 | 256 | 47.5 | 7200 | 0.03 | 268.35
711 | Story19 | B44 | 250UB37.3 | Beam | 300PLUS-300 | Steel I/Wide Flange | 146 | 256 | 47.5 | 4800 | 0.02 | 178.9
712 | Story19 | B45 | 250UB37.3 | Beam | 300PLUS-300 | Steel I/Wide Flange | 146 | 256 | 47.5 | 4800 | 0.02 | 178.9
713 | Story19 | B46 | 250UB37.3 | Beam | 300PLUS-300 | Steel I/Wide Flange | 146 | 256 | 47.5 | 7200 | 0.03 | 268.35
714 | Story19 | B47 | 250UB37.3 | Beam | 300PLUS-300 | Steel I/Wide Flange | 146 | 256 | 47.5 | 4800 | 0.02 | 178.9
715 | Story19 | B48 | 250UB37.3 | Beam | 300PLUS-300 | Steel I/Wide Flange | 146 | 256 | 47.5 | 7200 | 0.03 | 268.35
716 | Story19 | B49 | 250UB37.3 | Beam | 300PLUS-300 | Steel I/Wide Flange | 146 | 256 | 47.5 | 4800 | 0.02 | 178.9
717 | Story19 | B50 | 250UB37.3 | Beam | 300PLUS-300 | Steel I/Wide Flange | 146 | 256 | 47.5 | 7200 | 0.03 | 268.35
718 | Story19 | B51 | 250UB37.3 | Beam | 300PLUS-300 | Steel I/Wide Flange | 146 | 256 | 47.5 | 4800 | 0.02 | 178.9
719 | Story19 | B52 | 250UB37.3 | Beam | 300PLUS-300 | Steel I/Wide Flange | 146 | 256 | 47.5 | 7200 | 0.03 | 268.35
720 | Story19 | B53 | 250UB37.3 | Beam | 300PLUS-300 | Steel I/Wide Flange | 146 | 256 | 47.5 | 4800 | 0.02 | 178.9
721 | Story19 | B54 | 250UB37.3 | Beam | 300PLUS-300 | Steel I/Wide Flange | 146 | 256 | 47.5 | 7200 | 0.03 | 268.35
722 | Story19 | B55 | 250UB37.3 | Beam | 300PLUS-300 | Steel I/Wide Flange | 146 | 256 | 47.5 | 4800 | 0.02 | 178.9
723 | Story19 | B56 | 250UB37.3 | Beam | 300PLUS-300 | Steel I/Wide Flange | 146 | 256 | 47.5 | 7200 | 0.03 | 268.35
724 | Story19 | B57 | 250UB37.3 | Beam | 300PLUS-300 | Steel I/Wide Flange | 146 | 256 | 47.5 | 7200 | 0.03 | 268.35
725 | Story19 | B58 | 250UB37.3 | Beam | 300PLUS-300 | Steel I/Wide Flange | 146 | 256 | 47.5 | 7200 | 0.03 | 268.35
726 | Story19 | B59 | 250UB37.3 | Beam | 300PLUS-300 | Steel I/Wide Flange | 146 | 256 | 47.5 | 7200 | 0.03 | 268.35
727 | Story19 | B60 | 250UB37.3 | Beam | 300PLUS-300 | Steel I/Wide Flange | 146 | 256 | 47.5 | 7200 | 0.03 | 268.35
728 | Story18 | B1 | 250UB37.3 | Beam | 300PLUS-300 | Steel I/Wide Flange | 146 | 256 | 47.5 | 4800 | 0.02 | 178.9
729 | Story18 | B2 | 250UB37.3 | Beam | 300PLUS-300 | Steel I/Wide Flange | 146 | 256 | 47.5 | 7200 | 0.03 | 268.35
730 | Story18 | B3 | 250UB37.3 | Beam | 300PLUS-300 | Steel I/Wide Flange | 146 | 256 | 47.5 | 4800 | 0.02 | 178.9
731 | Story18 | B4 | 250UB37.3 | Beam | 300PLUS-300 | Steel I/Wide Flange | 146 | 256 | 47.5 | 7200 | 0.03 | 268.35
732 | Story18 | B5 | 250UB37.3 | Beam | 300PLUS-300 | Steel I/Wide Flange | 146 | 256 | 47.5 | 4800 | 0.02 | 178.9
733 | Story18 | B6 | 250UB37.3 | Beam | 300PLUS-300 | Steel I/Wide Flange | 146 | 256 | 47.5 | 7200 | 0.03 | 268.35
734 | Story18 | B7 | 250UB37.3 | Beam | 300PLUS-300 | Steel I/Wide Flange | 146 | 256 | 47.5 | 4800 | 0.02 | 178.9
735 | Story18 | B8 | 250UB37.3 | Beam | 300PLUS-300 | Steel I/Wide Flange | 146 | 256 | 47.5 | 7200 | 0.03 | 268.35
736 | Story18 | B9 | 250UB37.3 | Beam | 300PLUS-300 | Steel I/Wide Flange | 146 | 256 | 47.5 | 4800 | 0.02 | 178.9
737 | Story18 | B10 | 250UB37.3 | Beam | 300PLUS-300 | Steel I/Wide Flange | 146 | 256 | 47.5 | 7200 | 0.03 | 268.35
738 | Story18 | B11 | 250UB37.3 | Beam | 300PLUS-300 | Steel I/Wide Flange | 146 | 256 | 47.5 | 4800 | 0.02 | 178.9
739 | Story18 | B12 | 250UB37.3 | Beam | 300PLUS-300 | Steel I/Wide Flange | 146 | 256 | 47.5 | 4800 | 0.02 | 178.9
740 | Story18 | B13 | 250UB37.3 | Beam | 300PLUS-300 | Steel I/Wide Flange | 146 | 256 | 47.5 | 7200 | 0.03 | 268.35
741 | Story18 | B14 | 250UB37.3 | Beam | 300PLUS-300 | Steel I/Wide Flange | 146 | 256 | 47.5 | 4800 | 0.02 | 178.9
742 | Story18 | B15 | 250UB37.3 | Beam | 300PLUS-300 | Steel I/Wide Flange | 146 | 256 | 47.5 | 7200 | 0.03 | 268.35
743 | Story18 | B16 | 250UB37.3 | Beam | 300PLUS-300 | Steel I/Wide Flange | 146 | 256 | 47.5 | 4800 | 0.02 | 178.9
744 | Story18 | B17 | 250UB37.3 | Beam | 300PLUS-300 | Steel I/Wide Flange | 146 | 256 | 47.5 | 7200 | 0.03 | 268.35
745 | Story18 | B18 | 250UB37.3 | Beam | 300PLUS-300 | Steel I/Wide Flange | 146 | 256 | 47.5 | 4800 | 0.02 | 178.9
746 | Story18 | B19 | 250UB37.3 | Beam | 300PLUS-300 | Steel I/Wide Flange | 146 | 256 | 47.5 | 7200 | 0.03 | 268.35
747 | Story18 | B20 | 250UB37.3 | Beam | 300PLUS-300 | Steel I/Wide Flange | 146 | 256 | 47.5 | 4800 | 0.02 | 178.9
748 | Story18 | B21 | 250UB37.3 | Beam | 300PLUS-300 | Steel I/Wide Flange | 146 | 256 | 47.5 | 7200 | 0.03 | 268.35
749 | Story18 | B22 | 250UB37.3 | Beam | 300PLUS-300 | Steel I/Wide Flange | 146 | 256 | 47.5 | 4800 | 0.02 | 178.9
750 | Story18 | B23 | 250UB37.3 | Beam | 300PLUS-300 | Steel I/Wide Flange | 146 | 256 | 47.5 | 4800 | 0.02 | 178.9
751 | Story18 | B24 | 250UB37.3 | Beam | 300PLUS-300 | Steel I/Wide Flange | 146 | 256 | 47.5 | 7200 | 0.03 | 268.35
752 | Story18 | B25 | 250UB37.3 | Beam | 300PLUS-300 | Steel I/Wide Flange | 146 | 256 | 47.5 | 4800 | 0.02 | 178.9
753 | Story18 | B26 | 250UB37.3 | Beam | 300PLUS-300 | Steel I/Wide Flange | 146 | 256 | 47.5 | 7200 | 0.03 | 268.35
754 | Story18 | B30 | 250UB37.3 | Beam | 300PLUS-300 | Steel I/Wide Flange | 146 | 256 | 47.5 | 7200 | 0.03 | 268.35
755 | Story18 | B31 | 250UB37.3 | Beam | 300PLUS-300 | Steel I/Wide Flange | 146 | 256 | 47.5 | 4800 | 0.02 | 178.9
756 | Story18 | B32 | 250UB37.3 | Beam | 300PLUS-300 | Steel I/Wide Flange | 146 | 256 | 47.5 | 7200 | 0.03 | 268.35
757 | Story18 | B33 | 250UB37.3 | Beam | 300PLUS-300 | Steel I/Wide Flange | 146 | 256 | 47.5 | 4800 | 0.02 | 178.9
758 | Story18 | B34 | 250UB37.3 | Beam | 300PLUS-300 | Steel I/Wide Flange | 146 | 256 | 47.5 | 4800 | 0.02 | 178.9
759 | Story18 | B35 | 250UB37.3 | Beam | 300PLUS-300 | Steel I/Wide Flange | 146 | 256 | 47.5 | 7200 | 0.03 | 268.35
760 | Story18 | B36 | 250UB37.3 | Beam | 300PLUS-300 | Steel I/Wide Flange | 146 | 256 | 47.5 | 4800 | 0.02 | 178.9
761 | Story18 | B37 | 250UB37.3 | Beam | 300PLUS-300 | Steel I/Wide Flange | 146 | 256 | 47.5 | 7200 | 0.03 | 268.35
762 | Story18 | B38 | 250UB37.3 | Beam | 300PLUS-300 | Steel I/Wide Flange | 146 | 256 | 47.5 | 4800 | 0.02 | 178.9
763 | Story18 | B40 | 250UB37.3 | Beam | 300PLUS-300 | Steel I/Wide Flange | 146 | 256 | 47.5 | 4800 | 0.02 | 178.9
764 | Story18 | B41 | 250UB37.3 | Beam | 300PLUS-300 | Steel I/Wide Flange | 146 | 256 | 47.5 | 7200 | 0.03 | 268.35
765 | Story18 | B42 | 250UB37.3 | Beam | 300PLUS-300 | Steel I/Wide Flange | 146 | 256 | 47.5 | 4800 | 0.02 | 178.9
766 | Story18 | B43 | 250UB37.3 | Beam | 300PLUS-300 | Steel I/Wide Flange | 146 | 256 | 47.5 | 7200 | 0.03 | 268.35
767 | Story18 | B44 | 250UB37.3 | Beam | 300PLUS-300 | Steel I/Wide Flange | 146 | 256 | 47.5 | 4800 | 0.02 | 178.9
768 | Story18 | B45 | 250UB37.3 | Beam | 300PLUS-300 | Steel I/Wide Flange | 146 | 256 | 47.5 | 4800 | 0.02 | 178.9
769 | Story18 | B46 | 250UB37.3 | Beam | 300PLUS-300 | Steel I/Wide Flange | 146 | 256 | 47.5 | 7200 | 0.03 | 268.35
770 | Story18 | B47 | 250UB37.3 | Beam | 300PLUS-300 | Steel I/Wide Flange | 146 | 256 | 47.5 | 4800 | 0.02 | 178.9
771 | Story18 | B48 | 250UB37.3 | Beam | 300PLUS-300 | Steel I/Wide Flange | 146 | 256 | 47.5 | 7200 | 0.03 | 268.35
772 | Story18 | B49 | 250UB37.3 | Beam | 300PLUS-300 | Steel I/Wide Flange | 146 | 256 | 47.5 | 4800 | 0.02 | 178.9
773 | Story18 | B50 | 250UB37.3 | Beam | 300PLUS-300 | Steel I/Wide Flange | 146 | 256 | 47.5 | 7200 | 0.03 | 268.35
774 | Story18 | B51 | 250UB37.3 | Beam | 300PLUS-300 | Steel I/Wide Flange | 146 | 256 | 47.5 | 4800 | 0.02 | 178.9
775 | Story18 | B52 | 250UB37.3 | Beam | 300PLUS-300 | Steel I/Wide Flange | 146 | 256 | 47.5 | 7200 | 0.03 | 268.35
776 | Story18 | B53 | 250UB37.3 | Beam | 300PLUS-300 | Steel I/Wide Flange | 146 | 256 | 47.5 | 4800 | 0.02 | 178.9
777 | Story18 | B54 | 250UB37.3 | Beam | 300PLUS-300 | Steel I/Wide Flange | 146 | 256 | 47.5 | 7200 | 0.03 | 268.35
778 | Story18 | B55 | 250UB37.3 | Beam | 300PLUS-300 | Steel I/Wide Flange | 146 | 256 | 47.5 | 4800 | 0.02 | 178.9
779 | Story18 | B56 | 250UB37.3 | Beam | 300PLUS-300 | Steel I/Wide Flange | 146 | 256 | 47.5 | 7200 | 0.03 | 268.35
780 | Story18 | B57 | 250UB37.3 | Beam | 300PLUS-300 | Steel I/Wide Flange | 146 | 256 | 47.5 | 7200 | 0.03 | 268.35
781 | Story18 | B58 | 250UB37.3 | Beam | 300PLUS-300 | Steel I/Wide Flange | 146 | 256 | 47.5 | 7200 | 0.03 | 268.35
782 | Story18 | B59 | 250UB37.3 | Beam | 300PLUS-300 | Steel I/Wide Flange | 146 | 256 | 47.5 | 7200 | 0.03 | 268.35
783 | Story18 | B60 | 250UB37.3 | Beam | 300PLUS-300 | Steel I/Wide Flange | 146 | 256 | 47.5 | 7200 | 0.03 | 268.35
784 | Story17 | B1 | 250UB37.3 | Beam | 300PLUS-300 | Steel I/Wide Flange | 146 | 256 | 47.5 | 4800 | 0.02 | 178.9
785 | Story17 | B2 | 250UB37.3 | Beam | 300PLUS-300 | Steel I/Wide Flange | 146 | 256 | 47.5 | 7200 | 0.03 | 268.35
786 | Story17 | B3 | 250UB37.3 | Beam | 300PLUS-300 | Steel I/Wide Flange | 146 | 256 | 47.5 | 4800 | 0.02 | 178.9
787 | Story17 | B4 | 250UB37.3 | Beam | 300PLUS-300 | Steel I/Wide Flange | 146 | 256 | 47.5 | 7200 | 0.03 | 268.35
788 | Story17 | B5 | 250UB37.3 | Beam | 300PLUS-300 | Steel I/Wide Flange | 146 | 256 | 47.5 | 4800 | 0.02 | 178.9
789 | Story17 | B6 | 250UB37.3 | Beam | 300PLUS-300 | Steel I/Wide Flange | 146 | 256 | 47.5 | 7200 | 0.03 | 268.35
790 | Story17 | B7 | 250UB37.3 | Beam | 300PLUS-300 | Steel I/Wide Flange | 146 | 256 | 47.5 | 4800 | 0.02 | 178.9
791 | Story17 | B8 | 250UB37.3 | Beam | 300PLUS-300 | Steel I/Wide Flange | 146 | 256 | 47.5 | 7200 | 0.03 | 268.35
792 | Story17 | B9 | 250UB37.3 | Beam | 300PLUS-300 | Steel I/Wide Flange | 146 | 256 | 47.5 | 4800 | 0.02 | 178.9
793 | Story17 | B10 | 250UB37.3 | Beam | 300PLUS-300 | Steel I/Wide Flange | 146 | 256 | 47.5 | 7200 | 0.03 | 268.35
794 | Story17 | B11 | 250UB37.3 | Beam | 300PLUS-300 | Steel I/Wide Flange | 146 | 256 | 47.5 | 4800 | 0.02 | 178.9
795 | Story17 | B12 | 250UB37.3 | Beam | 300PLUS-300 | Steel I/Wide Flange | 146 | 256 | 47.5 | 4800 | 0.02 | 178.9
796 | Story17 | B13 | 250UB37.3 | Beam | 300PLUS-300 | Steel I/Wide Flange | 146 | 256 | 47.5 | 7200 | 0.03 | 268.35
797 | Story17 | B14 | 250UB37.3 | Beam | 300PLUS-300 | Steel I/Wide Flange | 146 | 256 | 47.5 | 4800 | 0.02 | 178.9
798 | Story17 | B15 | 250UB37.3 | Beam | 300PLUS-300 | Steel I/Wide Flange | 146 | 256 | 47.5 | 7200 | 0.03 | 268.35
799 | Story17 | B16 | 250UB37.3 | Beam | 300PLUS-300 | Steel I/Wide Flange | 146 | 256 | 47.5 | 4800 | 0.02 | 178.9
800 | Story17 | B17 | 250UB37.3 | Beam | 300PLUS-300 | Steel I/Wide Flange | 146 | 256 | 47.5 | 7200 | 0.03 | 268.35
801 | Story17 | B18 | 250UB37.3 | Beam | 300PLUS-300 | Steel I/Wide Flange | 146 | 256 | 47.5 | 4800 | 0.02 | 178.9
802 | Story17 | B19 | 250UB37.3 | Beam | 300PLUS-300 | Steel I/Wide Flange | 146 | 256 | 47.5 | 7200 | 0.03 | 268.35
803 | Story17 | B20 | 250UB37.3 | Beam | 300PLUS-300 | Steel I/Wide Flange | 146 | 256 | 47.5 | 4800 | 0.02 | 178.9
804 | Story17 | B21 | 250UB37.3 | Beam | 300PLUS-300 | Steel I/Wide Flange | 146 | 256 | 47.5 | 7200 | 0.03 | 268.35
805 | Story17 | B22 | 250UB37.3 | Beam | 300PLUS-300 | Steel I/Wide Flange | 146 | 256 | 47.5 | 4800 | 0.02 | 178.9
806 | Story17 | B23 | 250UB37.3 | Beam | 300PLUS-300 | Steel I/Wide Flange | 146 | 256 | 47.5 | 4800 | 0.02 | 178.9
807 | Story17 | B24 | 250UB37.3 | Beam | 300PLUS-300 | Steel I/Wide Flange | 146 | 256 | 47.5 | 7200 | 0.03 | 268.35
808 | Story17 | B25 | 250UB37.3 | Beam | 300PLUS-300 | Steel I/Wide Flange | 146 | 256 | 47.5 | 4800 | 0.02 | 178.9
809 | Story17 | B26 | 250UB37.3 | Beam | 300PLUS-300 | Steel I/Wide Flange | 146 | 256 | 47.5 | 7200 | 0.03 | 268.35
810 | Story17 | B30 | 250UB37.3 | Beam | 300PLUS-300 | Steel I/Wide Flange | 146 | 256 | 47.5 | 7200 | 0.03 | 268.35
811 | Story17 | B31 | 250UB37.3 | Beam | 300PLUS-300 | Steel I/Wide Flange | 146 | 256 | 47.5 | 4800 | 0.02 | 178.9
812 | Story17 | B32 | 250UB37.3 | Beam | 300PLUS-300 | Steel I/Wide Flange | 146 | 256 | 47.5 | 7200 | 0.03 | 268.35
813 | Story17 | B33 | 250UB37.3 | Beam | 300PLUS-300 | Steel I/Wide Flange | 146 | 256 | 47.5 | 4800 | 0.02 | 178.9
814 | Story17 | B34 | 250UB37.3 | Beam | 300PLUS-300 | Steel I/Wide Flange | 146 | 256 | 47.5 | 4800 | 0.02 | 178.9
815 | Story17 | B35 | 250UB37.3 | Beam | 300PLUS-300 | Steel I/Wide Flange | 146 | 256 | 47.5 | 7200 | 0.03 | 268.35
816 | Story17 | B36 | 250UB37.3 | Beam | 300PLUS-300 | Steel I/Wide Flange | 146 | 256 | 47.5 | 4800 | 0.02 | 178.9
817 | Story17 | B37 | 250UB37.3 | Beam | 300PLUS-300 | Steel I/Wide Flange | 146 | 256 | 47.5 | 7200 | 0.03 | 268.35
818 | Story17 | B38 | 250UB37.3 | Beam | 300PLUS-300 | Steel I/Wide Flange | 146 | 256 | 47.5 | 4800 | 0.02 | 178.9
819 | Story17 | B40 | 250UB37.3 | Beam | 300PLUS-300 | Steel I/Wide Flange | 146 | 256 | 47.5 | 4800 | 0.02 | 178.9
820 | Story17 | B41 | 250UB37.3 | Beam | 300PLUS-300 | Steel I/Wide Flange | 146 | 256 | 47.5 | 7200 | 0.03 | 268.35
821 | Story17 | B42 | 250UB37.3 | Beam | 300PLUS-300 | Steel I/Wide Flange | 146 | 256 | 47.5 | 4800 | 0.02 | 178.9
822 | Story17 | B43 | 250UB37.3 | Beam | 300PLUS-300 | Steel I/Wide Flange | 146 | 256 | 47.5 | 7200 | 0.03 | 268.35
823 | Story17 | B44 | 250UB37.3 | Beam | 300PLUS-300 | Steel I/Wide Flange | 146 | 256 | 47.5 | 4800 | 0.02 | 178.9
824 | Story17 | B45 | 250UB37.3 | Beam | 300PLUS-300 | Steel I/Wide Flange | 146 | 256 | 47.5 | 4800 | 0.02 | 178.9
825 | Story17 | B46 | 250UB37.3 | Beam | 300PLUS-300 | Steel I/Wide Flange | 146 | 256 | 47.5 | 7200 | 0.03 | 268.35
826 | Story17 | B47 | 250UB37.3 | Beam | 300PLUS-300 | Steel I/Wide Flange | 146 | 256 | 47.5 | 4800 | 0.02 | 178.9
827 | Story17 | B48 | 250UB37.3 | Beam | 300PLUS-300 | Steel I/Wide Flange | 146 | 256 | 47.5 | 7200 | 0.03 | 268.35
828 | Story17 | B49 | 250UB37.3 | Beam | 300PLUS-300 | Steel I/Wide Flange | 146 | 256 | 47.5 | 4800 | 0.02 | 178.9
829 | Story17 | B50 | 250UB37.3 | Beam | 300PLUS-300 | Steel I/Wide Flange | 146 | 256 | 47.5 | 7200 | 0.03 | 268.35
830 | Story17 | B51 | 250UB37.3 | Beam | 300PLUS-300 | Steel I/Wide Flange | 146 | 256 | 47.5 | 4800 | 0.02 | 178.9
831 | Story17 | B52 | 250UB37.3 | Beam | 300PLUS-300 | Steel I/Wide Flange | 146 | 256 | 47.5 | 7200 | 0.03 | 268.35
832 | Story17 | B53 | 250UB37.3 | Beam | 300PLUS-300 | Steel I/Wide Flange | 146 | 256 | 47.5 | 4800 | 0.02 | 178.9
833 | Story17 | B54 | 250UB37.3 | Beam | 300PLUS-300 | Steel I/Wide Flange | 146 | 256 | 47.5 | 7200 | 0.03 | 268.35
834 | Story17 | B55 | 250UB37.3 | Beam | 300PLUS-300 | Steel I/Wide Flange | 146 | 256 | 47.5 | 4800 | 0.02 | 178.9
835 | Story17 | B56 | 250UB37.3 | Beam | 300PLUS-300 | Steel I/Wide Flange | 146 | 256 | 47.5 | 7200 | 0.03 | 268.35
836 | Story17 | B57 | 250UB37.3 | Beam | 300PLUS-300 | Steel I/Wide Flange | 146 | 256 | 47.5 | 7200 | 0.03 | 268.35
837 | Story17 | B58 | 250UB37.3 | Beam | 300PLUS-300 | Steel I/Wide Flange | 146 | 256 | 47.5 | 7200 | 0.03 | 268.35
838 | Story17 | B59 | 250UB37.3 | Beam | 300PLUS-300 | Steel I/Wide Flange | 146 | 256 | 47.5 | 7200 | 0.03 | 268.35
839 | Story17 | B60 | 250UB37.3 | Beam | 300PLUS-300 | Steel I/Wide Flange | 146 | 256 | 47.5 | 7200 | 0.03 | 268.35
840 | Story16 | B1 | 250UB37.3 | Beam | 300PLUS-300 | Steel I/Wide Flange | 146 | 256 | 47.5 | 4800 | 0.02 | 178.9
841 | Story16 | B2 | 250UB37.3 | Beam | 300PLUS-300 | Steel I/Wide Flange | 146 | 256 | 47.5 | 7200 | 0.03 | 268.35
842 | Story16 | B3 | 250UB37.3 | Beam | 300PLUS-300 | Steel I/Wide Flange | 146 | 256 | 47.5 | 4800 | 0.02 | 178.9
843 | Story16 | B4 | 250UB37.3 | Beam | 300PLUS-300 | Steel I/Wide Flange | 146 | 256 | 47.5 | 7200 | 0.03 | 268.35
844 | Story16 | B5 | 250UB37.3 | Beam | 300PLUS-300 | Steel I/Wide Flange | 146 | 256 | 47.5 | 4800 | 0.02 | 178.9
845 | Story16 | B6 | 250UB37.3 | Beam | 300PLUS-300 | Steel I/Wide Flange | 146 | 256 | 47.5 | 7200 | 0.03 | 268.35
846 | Story16 | B7 | 250UB37.3 | Beam | 300PLUS-300 | Steel I/Wide Flange | 146 | 256 | 47.5 | 4800 | 0.02 | 178.9
847 | Story16 | B8 | 250UB37.3 | Beam | 300PLUS-300 | Steel I/Wide Flange | 146 | 256 | 47.5 | 7200 | 0.03 | 268.35
848 | Story16 | B9 | 250UB37.3 | Beam | 300PLUS-300 | Steel I/Wide Flange | 146 | 256 | 47.5 | 4800 | 0.02 | 178.9
849 | Story16 | B10 | 250UB37.3 | Beam | 300PLUS-300 | Steel I/Wide Flange | 146 | 256 | 47.5 | 7200 | 0.03 | 268.35
850 | Story16 | B11 | 250UB37.3 | Beam | 300PLUS-300 | Steel I/Wide Flange | 146 | 256 | 47.5 | 4800 | 0.02 | 178.9
851 | Story16 | B12 | 250UB37.3 | Beam | 300PLUS-300 | Steel I/Wide Flange | 146 | 256 | 47.5 | 4800 | 0.02 | 178.9
852 | Story16 | B13 | 250UB37.3 | Beam | 300PLUS-300 | Steel I/Wide Flange | 146 | 256 | 47.5 | 7200 | 0.03 | 268.35
853 | Story16 | B14 | 250UB37.3 | Beam | 300PLUS-300 | Steel I/Wide Flange | 146 | 256 | 47.5 | 4800 | 0.02 | 178.9
854 | Story16 | B15 | 250UB37.3 | Beam | 300PLUS-300 | Steel I/Wide Flange | 146 | 256 | 47.5 | 7200 | 0.03 | 268.35
855 | Story16 | B16 | 250UB37.3 | Beam | 300PLUS-300 | Steel I/Wide Flange | 146 | 256 | 47.5 | 4800 | 0.02 | 178.9
856 | Story16 | B17 | 250UB37.3 | Beam | 300PLUS-300 | Steel I/Wide Flange | 146 | 256 | 47.5 | 7200 | 0.03 | 268.35
857 | Story16 | B18 | 250UB37.3 | Beam | 300PLUS-300 | Steel I/Wide Flange | 146 | 256 | 47.5 | 4800 | 0.02 | 178.9
858 | Story16 | B19 | 250UB37.3 | Beam | 300PLUS-300 | Steel I/Wide Flange | 146 | 256 | 47.5 | 7200 | 0.03 | 268.35
859 | Story16 | B20 | 250UB37.3 | Beam | 300PLUS-300 | Steel I/Wide Flange | 146 | 256 | 47.5 | 4800 | 0.02 | 178.9
860 | Story16 | B21 | 250UB37.3 | Beam | 300PLUS-300 | Steel I/Wide Flange | 146 | 256 | 47.5 | 7200 | 0.03 | 268.35
861 | Story16 | B22 | 250UB37.3 | Beam | 300PLUS-300 | Steel I/Wide Flange | 146 | 256 | 47.5 | 4800 | 0.02 | 178.9
862 | Story16 | B23 | 250UB37.3 | Beam | 300PLUS-300 | Steel I/Wide Flange | 146 | 256 | 47.5 | 4800 | 0.02 | 178.9
863 | Story16 | B24 | 250UB37.3 | Beam | 300PLUS-300 | Steel I/Wide Flange | 146 | 256 | 47.5 | 7200 | 0.03 | 268.35
864 | Story16 | B25 | 250UB37.3 | Beam | 300PLUS-300 | Steel I/Wide Flange | 146 | 256 | 47.5 | 4800 | 0.02 | 178.9
865 | Story16 | B26 | 250UB37.3 | Beam | 300PLUS-300 | Steel I/Wide Flange | 146 | 256 | 47.5 | 7200 | 0.03 | 268.35
866 | Story16 | B30 | 250UB37.3 | Beam | 300PLUS-300 | Steel I/Wide Flange | 146 | 256 | 47.5 | 7200 | 0.03 | 268.35
867 | Story16 | B31 | 250UB37.3 | Beam | 300PLUS-300 | Steel I/Wide Flange | 146 | 256 | 47.5 | 4800 | 0.02 | 178.9
868 | Story16 | B32 | 250UB37.3 | Beam | 300PLUS-300 | Steel I/Wide Flange | 146 | 256 | 47.5 | 7200 | 0.03 | 268.35
869 | Story16 | B33 | 250UB37.3 | Beam | 300PLUS-300 | Steel I/Wide Flange | 146 | 256 | 47.5 | 4800 | 0.02 | 178.9
870 | Story16 | B34 | 250UB37.3 | Beam | 300PLUS-300 | Steel I/Wide Flange | 146 | 256 | 47.5 | 4800 | 0.02 | 178.9
871 | Story16 | B35 | 250UB37.3 | Beam | 300PLUS-300 | Steel I/Wide Flange | 146 | 256 | 47.5 | 7200 | 0.03 | 268.35
872 | Story16 | B36 | 250UB37.3 | Beam | 300PLUS-300 | Steel I/Wide Flange | 146 | 256 | 47.5 | 4800 | 0.02 | 178.9
873 | Story16 | B37 | 250UB37.3 | Beam | 300PLUS-300 | Steel I/Wide Flange | 146 | 256 | 47.5 | 7200 | 0.03 | 268.35
874 | Story16 | B38 | 250UB37.3 | Beam | 300PLUS-300 | Steel I/Wide Flange | 146 | 256 | 47.5 | 4800 | 0.02 | 178.9
875 | Story16 | B40 | 250UB37.3 | Beam | 300PLUS-300 | Steel I/Wide Flange | 146 | 256 | 47.5 | 4800 | 0.02 | 178.9
876 | Story16 | B41 | 250UB37.3 | Beam | 300PLUS-300 | Steel I/Wide Flange | 146 | 256 | 47.5 | 7200 | 0.03 | 268.35
877 | Story16 | B42 | 250UB37.3 | Beam | 300PLUS-300 | Steel I/Wide Flange | 146 | 256 | 47.5 | 4800 | 0.02 | 178.9
878 | Story16 | B43 | 250UB37.3 | Beam | 300PLUS-300 | Steel I/Wide Flange | 146 | 256 | 47.5 | 7200 | 0.03 | 268.35
879 | Story16 | B44 | 250UB37.3 | Beam | 300PLUS-300 | Steel I/Wide Flange | 146 | 256 | 47.5 | 4800 | 0.02 | 178.9
880 | Story16 | B45 | 250UB37.3 | Beam | 300PLUS-300 | Steel I/Wide Flange | 146 | 256 | 47.5 | 4800 | 0.02 | 178.9
881 | Story16 | B46 | 250UB37.3 | Beam | 300PLUS-300 | Steel I/Wide Flange | 146 | 256 | 47.5 | 7200 | 0.03 | 268.35
882 | Story16 | B47 | 250UB37.3 | Beam | 300PLUS-300 | Steel I/Wide Flange | 146 | 256 | 47.5 | 4800 | 0.02 | 178.9
883 | Story16 | B48 | 250UB37.3 | Beam | 300PLUS-300 | Steel I/Wide Flange | 146 | 256 | 47.5 | 7200 | 0.03 | 268.35
884 | Story16 | B49 | 250UB37.3 | Beam | 300PLUS-300 | Steel I/Wide Flange | 146 | 256 | 47.5 | 4800 | 0.02 | 178.9
885 | Story16 | B50 | 250UB37.3 | Beam | 300PLUS-300 | Steel I/Wide Flange | 146 | 256 | 47.5 | 7200 | 0.03 | 268.35
886 | Story16 | B51 | 250UB37.3 | Beam | 300PLUS-300 | Steel I/Wide Flange | 146 | 256 | 47.5 | 4800 | 0.02 | 178.9
887 | Story16 | B52 | 250UB37.3 | Beam | 300PLUS-300 | Steel I/Wide Flange | 146 | 256 | 47.5 | 7200 | 0.03 | 268.35
888 | Story16 | B53 | 250UB37.3 | Beam | 300PLUS-300 | Steel I/Wide Flange | 146 | 256 | 47.5 | 4800 | 0.02 | 178.9
889 | Story16 | B54 | 250UB37.3 | Beam | 300PLUS-300 | Steel I/Wide Flange | 146 | 256 | 47.5 | 7200 | 0.03 | 268.35
890 | Story16 | B55 | 250UB37.3 | Beam | 300PLUS-300 | Steel I/Wide Flange | 146 | 256 | 47.5 | 4800 | 0.02 | 178.9
891 | Story16 | B56 | 250UB37.3 | Beam | 300PLUS-300 | Steel I/Wide Flange | 146 | 256 | 47.5 | 7200 | 0.03 | 268.35
892 | Story16 | B57 | 250UB37.3 | Beam | 300PLUS-300 | Steel I/Wide Flange | 146 | 256 | 47.5 | 7200 | 0.03 | 268.35
893 | Story16 | B58 | 250UB37.3 | Beam | 300PLUS-300 | Steel I/Wide Flange | 146 | 256 | 47.5 | 7200 | 0.03 | 268.35
894 | Story16 | B59 | 250UB37.3 | Beam | 300PLUS-300 | Steel I/Wide Flange | 146 | 256 | 47.5 | 7200 | 0.03 | 268.35
895 | Story16 | B60 | 250UB37.3 | Beam | 300PLUS-300 | Steel I/Wide Flange | 146 | 256 | 47.5 | 7200 | 0.03 | 268.35
896 | Story15 | B1 | 250UB37.3 | Beam | 300PLUS-300 | Steel I/Wide Flange | 146 | 256 | 47.5 | 4800 | 0.02 | 178.9
897 | Story15 | B2 | 250UB37.3 | Beam | 300PLUS-300 | Steel I/Wide Flange | 146 | 256 | 47.5 | 7200 | 0.03 | 268.35
898 | Story15 | B3 | 250UB37.3 | Beam | 300PLUS-300 | Steel I/Wide Flange | 146 | 256 | 47.5 | 4800 | 0.02 | 178.9
899 | Story15 | B4 | 250UB37.3 | Beam | 300PLUS-300 | Steel I/Wide Flange | 146 | 256 | 47.5 | 7200 | 0.03 | 268.35
900 | Story15 | B5 | 250UB37.3 | Beam | 300PLUS-300 | Steel I/Wide Flange | 146 | 256 | 47.5 | 4800 | 0.02 | 178.9
901 | Story15 | B6 | 250UB37.3 | Beam | 300PLUS-300 | Steel I/Wide Flange | 146 | 256 | 47.5 | 7200 | 0.03 | 268.35
902 | Story15 | B7 | 250UB37.3 | Beam | 300PLUS-300 | Steel I/Wide Flange | 146 | 256 | 47.5 | 4800 | 0.02 | 178.9
903 | Story15 | B8 | 250UB37.3 | Beam | 300PLUS-300 | Steel I/Wide Flange | 146 | 256 | 47.5 | 7200 | 0.03 | 268.35
904 | Story15 | B9 | 250UB37.3 | Beam | 300PLUS-300 | Steel I/Wide Flange | 146 | 256 | 47.5 | 4800 | 0.02 | 178.9
905 | Story15 | B10 | 250UB37.3 | Beam | 300PLUS-300 | Steel I/Wide Flange | 146 | 256 | 47.5 | 7200 | 0.03 | 268.35
906 | Story15 | B11 | 250UB37.3 | Beam | 300PLUS-300 | Steel I/Wide Flange | 146 | 256 | 47.5 | 4800 | 0.02 | 178.9
907 | Story15 | B12 | 250UB37.3 | Beam | 300PLUS-300 | Steel I/Wide Flange | 146 | 256 | 47.5 | 4800 | 0.02 | 178.9
908 | Story15 | B13 | 250UB37.3 | Beam | 300PLUS-300 | Steel I/Wide Flange | 146 | 256 | 47.5 | 7200 | 0.03 | 268.35
909 | Story15 | B14 | 250UB37.3 | Beam | 300PLUS-300 | Steel I/Wide Flange | 146 | 256 | 47.5 | 4800 | 0.02 | 178.9
910 | Story15 | B15 | 250UB37.3 | Beam | 300PLUS-300 | Steel I/Wide Flange | 146 | 256 | 47.5 | 7200 | 0.03 | 268.35
911 | Story15 | B16 | 250UB37.3 | Beam | 300PLUS-300 | Steel I/Wide Flange | 146 | 256 | 47.5 | 4800 | 0.02 | 178.9
912 | Story15 | B17 | 250UB37.3 | Beam | 300PLUS-300 | Steel I/Wide Flange | 146 | 256 | 47.5 | 7200 | 0.03 | 268.35
913 | Story15 | B18 | 250UB37.3 | Beam | 300PLUS-300 | Steel I/Wide Flange | 146 | 256 | 47.5 | 4800 | 0.02 | 178.9
914 | Story15 | B19 | 250UB37.3 | Beam | 300PLUS-300 | Steel I/Wide Flange | 146 | 256 | 47.5 | 7200 | 0.03 | 268.35
915 | Story15 | B20 | 250UB37.3 | Beam | 300PLUS-300 | Steel I/Wide Flange | 146 | 256 | 47.5 | 4800 | 0.02 | 178.9
916 | Story15 | B21 | 250UB37.3 | Beam | 300PLUS-300 | Steel I/Wide Flange | 146 | 256 | 47.5 | 7200 | 0.03 | 268.35
917 | Story15 | B22 | 250UB37.3 | Beam | 300PLUS-300 | Steel I/Wide Flange | 146 | 256 | 47.5 | 4800 | 0.02 | 178.9
918 | Story15 | B23 | 250UB37.3 | Beam | 300PLUS-300 | Steel I/Wide Flange | 146 | 256 | 47.5 | 4800 | 0.02 | 178.9
919 | Story15 | B24 | 250UB37.3 | Beam | 300PLUS-300 | Steel I/Wide Flange | 146 | 256 | 47.5 | 7200 | 0.03 | 268.35
920 | Story15 | B25 | 250UB37.3 | Beam | 300PLUS-300 | Steel I/Wide Flange | 146 | 256 | 47.5 | 4800 | 0.02 | 178.9
921 | Story15 | B26 | 250UB37.3 | Beam | 300PLUS-300 | Steel I/Wide Flange | 146 | 256 | 47.5 | 7200 | 0.03 | 268.35
922 | Story15 | B30 | 250UB37.3 | Beam | 300PLUS-300 | Steel I/Wide Flange | 146 | 256 | 47.5 | 7200 | 0.03 | 268.35
923 | Story15 | B31 | 250UB37.3 | Beam | 300PLUS-300 | Steel I/Wide Flange | 146 | 256 | 47.5 | 4800 | 0.02 | 178.9
924 | Story15 | B32 | 250UB37.3 | Beam | 300PLUS-300 | Steel I/Wide Flange | 146 | 256 | 47.5 | 7200 | 0.03 | 268.35
925 | Story15 | B33 | 250UB37.3 | Beam | 300PLUS-300 | Steel I/Wide Flange | 146 | 256 | 47.5 | 4800 | 0.02 | 178.9
926 | Story15 | B34 | 250UB37.3 | Beam | 300PLUS-300 | Steel I/Wide Flange | 146 | 256 | 47.5 | 4800 | 0.02 | 178.9
927 | Story15 | B35 | 250UB37.3 | Beam | 300PLUS-300 | Steel I/Wide Flange | 146 | 256 | 47.5 | 7200 | 0.03 | 268.35
928 | Story15 | B36 | 250UB37.3 | Beam | 300PLUS-300 | Steel I/Wide Flange | 146 | 256 | 47.5 | 4800 | 0.02 | 178.9
929 | Story15 | B37 | 250UB37.3 | Beam | 300PLUS-300 | Steel I/Wide Flange | 146 | 256 | 47.5 | 7200 | 0.03 | 268.35
930 | Story15 | B38 | 250UB37.3 | Beam | 300PLUS-300 | Steel I/Wide Flange | 146 | 256 | 47.5 | 4800 | 0.02 | 178.9
931 | Story15 | B40 | 250UB37.3 | Beam | 300PLUS-300 | Steel I/Wide Flange | 146 | 256 | 47.5 | 4800 | 0.02 | 178.9
932 | Story15 | B41 | 250UB37.3 | Beam | 300PLUS-300 | Steel I/Wide Flange | 146 | 256 | 47.5 | 7200 | 0.03 | 268.35
933 | Story15 | B42 | 250UB37.3 | Beam | 300PLUS-300 | Steel I/Wide Flange | 146 | 256 | 47.5 | 4800 | 0.02 | 178.9
934 | Story15 | B43 | 250UB37.3 | Beam | 300PLUS-300 | Steel I/Wide Flange | 146 | 256 | 47.5 | 7200 | 0.03 | 268.35
935 | Story15 | B44 | 250UB37.3 | Beam | 300PLUS-300 | Steel I/Wide Flange | 146 | 256 | 47.5 | 4800 | 0.02 | 178.9
936 | Story15 | B45 | 250UB37.3 | Beam | 300PLUS-300 | Steel I/Wide Flange | 146 | 256 | 47.5 | 4800 | 0.02 | 178.9
937 | Story15 | B46 | 250UB37.3 | Beam | 300PLUS-300 | Steel I/Wide Flange | 146 | 256 | 47.5 | 7200 | 0.03 | 268.35
938 | Story15 | B47 | 250UB37.3 | Beam | 300PLUS-300 | Steel I/Wide Flange | 146 | 256 | 47.5 | 4800 | 0.02 | 178.9
939 | Story15 | B48 | 250UB37.3 | Beam | 300PLUS-300 | Steel I/Wide Flange | 146 | 256 | 47.5 | 7200 | 0.03 | 268.35
940 | Story15 | B49 | 250UB37.3 | Beam | 300PLUS-300 | Steel I/Wide Flange | 146 | 256 | 47.5 | 4800 | 0.02 | 178.9
941 | Story15 | B50 | 250UB37.3 | Beam | 300PLUS-300 | Steel I/Wide Flange | 146 | 256 | 47.5 | 7200 | 0.03 | 268.35
942 | Story15 | B51 | 250UB37.3 | Beam | 300PLUS-300 | Steel I/Wide Flange | 146 | 256 | 47.5 | 4800 | 0.02 | 178.9
943 | Story15 | B52 | 250UB37.3 | Beam | 300PLUS-300 | Steel I/Wide Flange | 146 | 256 | 47.5 | 7200 | 0.03 | 268.35
944 | Story15 | B53 | 250UB37.3 | Beam | 300PLUS-300 | Steel I/Wide Flange | 146 | 256 | 47.5 | 4800 | 0.02 | 178.9
945 | Story15 | B54 | 250UB37.3 | Beam | 300PLUS-300 | Steel I/Wide Flange | 146 | 256 | 47.5 | 7200 | 0.03 | 268.35
946 | Story15 | B55 | 250UB37.3 | Beam | 300PLUS-300 | Steel I/Wide Flange | 146 | 256 | 47.5 | 4800 | 0.02 | 178.9
947 | Story15 | B56 | 250UB37.3 | Beam | 300PLUS-300 | Steel I/Wide Flange | 146 | 256 | 47.5 | 7200 | 0.03 | 268.35
948 | Story15 | B57 | 250UB37.3 | Beam | 300PLUS-300 | Steel I/Wide Flange | 146 | 256 | 47.5 | 7200 | 0.03 | 268.35
949 | Story15 | B58 | 250UB37.3 | Beam | 300PLUS-300 | Steel I/Wide Flange | 146 | 256 | 47.5 | 7200 | 0.03 | 268.35
950 | Story15 | B59 | 250UB37.3 | Beam | 300PLUS-300 | Steel I/Wide Flange | 146 | 256 | 47.5 | 7200 | 0.03 | 268.35
951 | Story15 | B60 | 250UB37.3 | Beam | 300PLUS-300 | Steel I/Wide Flange | 146 | 256 | 47.5 | 7200 | 0.03 | 268.35
952 | Story14 | B1 | 250UB37.3 | Beam | 300PLUS-300 | Steel I/Wide Flange | 146 | 256 | 47.5 | 4800 | 0.02 | 178.9
953 | Story14 | B2 | 250UB37.3 | Beam | 300PLUS-300 | Steel I/Wide Flange | 146 | 256 | 47.5 | 7200 | 0.03 | 268.35
954 | Story14 | B3 | 250UB37.3 | Beam | 300PLUS-300 | Steel I/Wide Flange | 146 | 256 | 47.5 | 4800 | 0.02 | 178.9
955 | Story14 | B4 | 250UB37.3 | Beam | 300PLUS-300 | Steel I/Wide Flange | 146 | 256 | 47.5 | 7200 | 0.03 | 268.35
956 | Story14 | B5 | 250UB37.3 | Beam | 300PLUS-300 | Steel I/Wide Flange | 146 | 256 | 47.5 | 4800 | 0.02 | 178.9
957 | Story14 | B6 | 250UB37.3 | Beam | 300PLUS-300 | Steel I/Wide Flange | 146 | 256 | 47.5 | 7200 | 0.03 | 268.35
958 | Story14 | B7 | 250UB37.3 | Beam | 300PLUS-300 | Steel I/Wide Flange | 146 | 256 | 47.5 | 4800 | 0.02 | 178.9
959 | Story14 | B8 | 250UB37.3 | Beam | 300PLUS-300 | Steel I/Wide Flange | 146 | 256 | 47.5 | 7200 | 0.03 | 268.35
960 | Story14 | B9 | 250UB37.3 | Beam | 300PLUS-300 | Steel I/Wide Flange | 146 | 256 | 47.5 | 4800 | 0.02 | 178.9
961 | Story14 | B10 | 250UB37.3 | Beam | 300PLUS-300 | Steel I/Wide Flange | 146 | 256 | 47.5 | 7200 | 0.03 | 268.35
962 | Story14 | B11 | 250UB37.3 | Beam | 300PLUS-300 | Steel I/Wide Flange | 146 | 256 | 47.5 | 4800 | 0.02 | 178.9
963 | Story14 | B12 | 250UB37.3 | Beam | 300PLUS-300 | Steel I/Wide Flange | 146 | 256 | 47.5 | 4800 | 0.02 | 178.9
964 | Story14 | B13 | 250UB37.3 | Beam | 300PLUS-300 | Steel I/Wide Flange | 146 | 256 | 47.5 | 7200 | 0.03 | 268.35
965 | Story14 | B14 | 250UB37.3 | Beam | 300PLUS-300 | Steel I/Wide Flange | 146 | 256 | 47.5 | 4800 | 0.02 | 178.9
966 | Story14 | B15 | 250UB37.3 | Beam | 300PLUS-300 | Steel I/Wide Flange | 146 | 256 | 47.5 | 7200 | 0.03 | 268.35
967 | Story14 | B16 | 250UB37.3 | Beam | 300PLUS-300 | Steel I/Wide Flange | 146 | 256 | 47.5 | 4800 | 0.02 | 178.9
968 | Story14 | B17 | 250UB37.3 | Beam | 300PLUS-300 | Steel I/Wide Flange | 146 | 256 | 47.5 | 7200 | 0.03 | 268.35
969 | Story14 | B18 | 250UB37.3 | Beam | 300PLUS-300 | Steel I/Wide Flange | 146 | 256 | 47.5 | 4800 | 0.02 | 178.9
970 | Story14 | B19 | 250UB37.3 | Beam | 300PLUS-300 | Steel I/Wide Flange | 146 | 256 | 47.5 | 7200 | 0.03 | 268.35
971 | Story14 | B20 | 250UB37.3 | Beam | 300PLUS-300 | Steel I/Wide Flange | 146 | 256 | 47.5 | 4800 | 0.02 | 178.9
972 | Story14 | B21 | 250UB37.3 | Beam | 300PLUS-300 | Steel I/Wide Flange | 146 | 256 | 47.5 | 7200 | 0.03 | 268.35
973 | Story14 | B22 | 250UB37.3 | Beam | 300PLUS-300 | Steel I/Wide Flange | 146 | 256 | 47.5 | 4800 | 0.02 | 178.9
974 | Story14 | B23 | 250UB37.3 | Beam | 300PLUS-300 | Steel I/Wide Flange | 146 | 256 | 47.5 | 4800 | 0.02 | 178.9
975 | Story14 | B24 | 250UB37.3 | Beam | 300PLUS-300 | Steel I/Wide Flange | 146 | 256 | 47.5 | 7200 | 0.03 | 268.35
976 | Story14 | B25 | 250UB37.3 | Beam | 300PLUS-300 | Steel I/Wide Flange | 146 | 256 | 47.5 | 4800 | 0.02 | 178.9
977 | Story14 | B26 | 250UB37.3 | Beam | 300PLUS-300 | Steel I/Wide Flange | 146 | 256 | 47.5 | 7200 | 0.03 | 268.35
978 | Story14 | B30 | 250UB37.3 | Beam | 300PLUS-300 | Steel I/Wide Flange | 146 | 256 | 47.5 | 7200 | 0.03 | 268.35
979 | Story14 | B31 | 250UB37.3 | Beam | 300PLUS-300 | Steel I/Wide Flange | 146 | 256 | 47.5 | 4800 | 0.02 | 178.9
980 | Story14 | B32 | 250UB37.3 | Beam | 300PLUS-300 | Steel I/Wide Flange | 146 | 256 | 47.5 | 7200 | 0.03 | 268.35
981 | Story14 | B33 | 250UB37.3 | Beam | 300PLUS-300 | Steel I/Wide Flange | 146 | 256 | 47.5 | 4800 | 0.02 | 178.9
982 | Story14 | B34 | 250UB37.3 | Beam | 300PLUS-300 | Steel I/Wide Flange | 146 | 256 | 47.5 | 4800 | 0.02 | 178.9
983 | Story14 | B35 | 250UB37.3 | Beam | 300PLUS-300 | Steel I/Wide Flange | 146 | 256 | 47.5 | 7200 | 0.03 | 268.35
984 | Story14 | B36 | 250UB37.3 | Beam | 300PLUS-300 | Steel I/Wide Flange | 146 | 256 | 47.5 | 4800 | 0.02 | 178.9
985 | Story14 | B37 | 250UB37.3 | Beam | 300PLUS-300 | Steel I/Wide Flange | 146 | 256 | 47.5 | 7200 | 0.03 | 268.35
986 | Story14 | B38 | 250UB37.3 | Beam | 300PLUS-300 | Steel I/Wide Flange | 146 | 256 | 47.5 | 4800 | 0.02 | 178.9
987 | Story14 | B40 | 250UB37.3 | Beam | 300PLUS-300 | Steel I/Wide Flange | 146 | 256 | 47.5 | 4800 | 0.02 | 178.9
988 | Story14 | B41 | 250UB37.3 | Beam | 300PLUS-300 | Steel I/Wide Flange | 146 | 256 | 47.5 | 7200 | 0.03 | 268.35
989 | Story14 | B42 | 250UB37.3 | Beam | 300PLUS-300 | Steel I/Wide Flange | 146 | 256 | 47.5 | 4800 | 0.02 | 178.9
990 | Story14 | B43 | 250UB37.3 | Beam | 300PLUS-300 | Steel I/Wide Flange | 146 | 256 | 47.5 | 7200 | 0.03 | 268.35
991 | Story14 | B44 | 250UB37.3 | Beam | 300PLUS-300 | Steel I/Wide Flange | 146 | 256 | 47.5 | 4800 | 0.02 | 178.9
992 | Story14 | B45 | 250UB37.3 | Beam | 300PLUS-300 | Steel I/Wide Flange | 146 | 256 | 47.5 | 4800 | 0.02 | 178.9
993 | Story14 | B46 | 250UB37.3 | Beam | 300PLUS-300 | Steel I/Wide Flange | 146 | 256 | 47.5 | 7200 | 0.03 | 268.35
994 | Story14 | B47 | 250UB37.3 | Beam | 300PLUS-300 | Steel I/Wide Flange | 146 | 256 | 47.5 | 4800 | 0.02 | 178.9
995 | Story14 | B48 | 250UB37.3 | Beam | 300PLUS-300 | Steel I/Wide Flange | 146 | 256 | 47.5 | 7200 | 0.03 | 268.35
996 | Story14 | B49 | 250UB37.3 | Beam | 300PLUS-300 | Steel I/Wide Flange | 146 | 256 | 47.5 | 4800 | 0.02 | 178.9
997 | Story14 | B50 | 250UB37.3 | Beam | 300PLUS-300 | Steel I/Wide Flange | 146 | 256 | 47.5 | 7200 | 0.03 | 268.35
998 | Story14 | B51 | 250UB37.3 | Beam | 300PLUS-300 | Steel I/Wide Flange | 146 | 256 | 47.5 | 4800 | 0.02 | 178.9
999 | Story14 | B52 | 250UB37.3 | Beam | 300PLUS-300 | Steel I/Wide Flange | 146 | 256 | 47.5 | 7200 | 0.03 | 268.35
1000 | Story14 | B53 | 250UB37.3 | Beam | 300PLUS-300 | Steel I/Wide Flange | 146 | 256 | 47.5 | 4800 | 0.02 | 178.9
1001 | Story14 | B54 | 250UB37.3 | Beam | 300PLUS-300 | Steel I/Wide Flange | 146 | 256 | 47.5 | 7200 | 0.03 | 268.35
1002 | Story14 | B55 | 250UB37.3 | Beam | 300PLUS-300 | Steel I/Wide Flange | 146 | 256 | 47.5 | 4800 | 0.02 | 178.9
1003 | Story14 | B56 | 250UB37.3 | Beam | 300PLUS-300 | Steel I/Wide Flange | 146 | 256 | 47.5 | 7200 | 0.03 | 268.35
1004 | Story14 | B57 | 250UB37.3 | Beam | 300PLUS-300 | Steel I/Wide Flange | 146 | 256 | 47.5 | 7200 | 0.03 | 268.35
1005 | Story14 | B58 | 250UB37.3 | Beam | 300PLUS-300 | Steel I/Wide Flange | 146 | 256 | 47.5 | 7200 | 0.03 | 268.35
1006 | Story14 | B59 | 250UB37.3 | Beam | 300PLUS-300 | Steel I/Wide Flange | 146 | 256 | 47.5 | 7200 | 0.03 | 268.35
1007 | Story14 | B60 | 250UB37.3 | Beam | 300PLUS-300 | Steel I/Wide Flange | 146 | 256 | 47.5 | 7200 | 0.03 | 268.35
1008 | Story13 | B1 | 250UB37.3 | Beam | 300PLUS-300 | Steel I/Wide Flange | 146 | 256 | 47.5 | 4800 | 0.02 | 178.9
1009 | Story13 | B2 | 250UB37.3 | Beam | 300PLUS-300 | Steel I/Wide Flange | 146 | 256 | 47.5 | 7200 | 0.03 | 268.35
1010 | Story13 | B3 | 250UB37.3 | Beam | 300PLUS-300 | Steel I/Wide Flange | 146 | 256 | 47.5 | 4800 | 0.02 | 178.9
1011 | Story13 | B4 | 250UB37.3 | Beam | 300PLUS-300 | Steel I/Wide Flange | 146 | 256 | 47.5 | 7200 | 0.03 | 268.35
1012 | Story13 | B5 | 250UB37.3 | Beam | 300PLUS-300 | Steel I/Wide Flange | 146 | 256 | 47.5 | 4800 | 0.02 | 178.9
1013 | Story13 | B6 | 250UB37.3 | Beam | 300PLUS-300 | Steel I/Wide Flange | 146 | 256 | 47.5 | 7200 | 0.03 | 268.35
1014 | Story13 | B7 | 250UB37.3 | Beam | 300PLUS-300 | Steel I/Wide Flange | 146 | 256 | 47.5 | 4800 | 0.02 | 178.9
1015 | Story13 | B8 | 250UB37.3 | Beam | 300PLUS-300 | Steel I/Wide Flange | 146 | 256 | 47.5 | 7200 | 0.03 | 268.35
1016 | Story13 | B9 | 250UB37.3 | Beam | 300PLUS-300 | Steel I/Wide Flange | 146 | 256 | 47.5 | 4800 | 0.02 | 178.9
1017 | Story13 | B10 | 250UB37.3 | Beam | 300PLUS-300 | Steel I/Wide Flange | 146 | 256 | 47.5 | 7200 | 0.03 | 268.35
1018 | Story13 | B11 | 250UB37.3 | Beam | 300PLUS-300 | Steel I/Wide Flange | 146 | 256 | 47.5 | 4800 | 0.02 | 178.9
1019 | Story13 | B12 | 250UB37.3 | Beam | 300PLUS-300 | Steel I/Wide Flange | 146 | 256 | 47.5 | 4800 | 0.02 | 178.9
1020 | Story13 | B13 | 250UB37.3 | Beam | 300PLUS-300 | Steel I/Wide Flange | 146 | 256 | 47.5 | 7200 | 0.03 | 268.35
1021 | Story13 | B14 | 250UB37.3 | Beam | 300PLUS-300 | Steel I/Wide Flange | 146 | 256 | 47.5 | 4800 | 0.02 | 178.9
1022 | Story13 | B15 | 250UB37.3 | Beam | 300PLUS-300 | Steel I/Wide Flange | 146 | 256 | 47.5 | 7200 | 0.03 | 268.35
1023 | Story13 | B16 | 250UB37.3 | Beam | 300PLUS-300 | Steel I/Wide Flange | 146 | 256 | 47.5 | 4800 | 0.02 | 178.9
1024 | Story13 | B17 | 250UB37.3 | Beam | 300PLUS-300 | Steel I/Wide Flange | 146 | 256 | 47.5 | 7200 | 0.03 | 268.35
1025 | Story13 | B18 | 250UB37.3 | Beam | 300PLUS-300 | Steel I/Wide Flange | 146 | 256 | 47.5 | 4800 | 0.02 | 178.9
1026 | Story13 | B19 | 250UB37.3 | Beam | 300PLUS-300 | Steel I/Wide Flange | 146 | 256 | 47.5 | 7200 | 0.03 | 268.35
1027 | Story13 | B20 | 250UB37.3 | Beam | 300PLUS-300 | Steel I/Wide Flange | 146 | 256 | 47.5 | 4800 | 0.02 | 178.9
1028 | Story13 | B21 | 250UB37.3 | Beam | 300PLUS-300 | Steel I/Wide Flange | 146 | 256 | 47.5 | 7200 | 0.03 | 268.35
1029 | Story13 | B22 | 250UB37.3 | Beam | 300PLUS-300 | Steel I/Wide Flange | 146 | 256 | 47.5 | 4800 | 0.02 | 178.9
1030 | Story13 | B23 | 250UB37.3 | Beam | 300PLUS-300 | Steel I/Wide Flange | 146 | 256 | 47.5 | 4800 | 0.02 | 178.9
1031 | Story13 | B24 | 250UB37.3 | Beam | 300PLUS-300 | Steel I/Wide Flange | 146 | 256 | 47.5 | 7200 | 0.03 | 268.35
1032 | Story13 | B25 | 250UB37.3 | Beam | 300PLUS-300 | Steel I/Wide Flange | 146 | 256 | 47.5 | 4800 | 0.02 | 178.9
1033 | Story13 | B26 | 250UB37.3 | Beam | 300PLUS-300 | Steel I/Wide Flange | 146 | 256 | 47.5 | 7200 | 0.03 | 268.35
1034 | Story13 | B30 | 250UB37.3 | Beam | 300PLUS-300 | Steel I/Wide Flange | 146 | 256 | 47.5 | 7200 | 0.03 | 268.35
1035 | Story13 | B31 | 250UB37.3 | Beam | 300PLUS-300 | Steel I/Wide Flange | 146 | 256 | 47.5 | 4800 | 0.02 | 178.9
1036 | Story13 | B32 | 250UB37.3 | Beam | 300PLUS-300 | Steel I/Wide Flange | 146 | 256 | 47.5 | 7200 | 0.03 | 268.35
1037 | Story13 | B33 | 250UB37.3 | Beam | 300PLUS-300 | Steel I/Wide Flange | 146 | 256 | 47.5 | 4800 | 0.02 | 178.9
1038 | Story13 | B34 | 250UB37.3 | Beam | 300PLUS-300 | Steel I/Wide Flange | 146 | 256 | 47.5 | 4800 | 0.02 | 178.9
1039 | Story13 | B35 | 250UB37.3 | Beam | 300PLUS-300 | Steel I/Wide Flange | 146 | 256 | 47.5 | 7200 | 0.03 | 268.35
1040 | Story13 | B36 | 250UB37.3 | Beam | 300PLUS-300 | Steel I/Wide Flange | 146 | 256 | 47.5 | 4800 | 0.02 | 178.9
1041 | Story13 | B37 | 250UB37.3 | Beam | 300PLUS-300 | Steel I/Wide Flange | 146 | 256 | 47.5 | 7200 | 0.03 | 268.35
1042 | Story13 | B38 | 250UB37.3 | Beam | 300PLUS-300 | Steel I/Wide Flange | 146 | 256 | 47.5 | 4800 | 0.02 | 178.9
1043 | Story13 | B40 | 250UB37.3 | Beam | 300PLUS-300 | Steel I/Wide Flange | 146 | 256 | 47.5 | 4800 | 0.02 | 178.9
1044 | Story13 | B41 | 250UB37.3 | Beam | 300PLUS-300 | Steel I/Wide Flange | 146 | 256 | 47.5 | 7200 | 0.03 | 268.35
1045 | Story13 | B42 | 250UB37.3 | Beam | 300PLUS-300 | Steel I/Wide Flange | 146 | 256 | 47.5 | 4800 | 0.02 | 178.9
1046 | Story13 | B43 | 250UB37.3 | Beam | 300PLUS-300 | Steel I/Wide Flange | 146 | 256 | 47.5 | 7200 | 0.03 | 268.35
1047 | Story13 | B44 | 250UB37.3 | Beam | 300PLUS-300 | Steel I/Wide Flange | 146 | 256 | 47.5 | 4800 | 0.02 | 178.9
1048 | Story13 | B45 | 250UB37.3 | Beam | 300PLUS-300 | Steel I/Wide Flange | 146 | 256 | 47.5 | 4800 | 0.02 | 178.9
1049 | Story13 | B46 | 250UB37.3 | Beam | 300PLUS-300 | Steel I/Wide Flange | 146 | 256 | 47.5 | 7200 | 0.03 | 268.35
1050 | Story13 | B47 | 250UB37.3 | Beam | 300PLUS-300 | Steel I/Wide Flange | 146 | 256 | 47.5 | 4800 | 0.02 | 178.9
1051 | Story13 | B48 | 250UB37.3 | Beam | 300PLUS-300 | Steel I/Wide Flange | 146 | 256 | 47.5 | 7200 | 0.03 | 268.35
1052 | Story13 | B49 | 250UB37.3 | Beam | 300PLUS-300 | Steel I/Wide Flange | 146 | 256 | 47.5 | 4800 | 0.02 | 178.9
1053 | Story13 | B50 | 250UB37.3 | Beam | 300PLUS-300 | Steel I/Wide Flange | 146 | 256 | 47.5 | 7200 | 0.03 | 268.35
1054 | Story13 | B51 | 250UB37.3 | Beam | 300PLUS-300 | Steel I/Wide Flange | 146 | 256 | 47.5 | 4800 | 0.02 | 178.9
1055 | Story13 | B52 | 250UB37.3 | Beam | 300PLUS-300 | Steel I/Wide Flange | 146 | 256 | 47.5 | 7200 | 0.03 | 268.35
1056 | Story13 | B53 | 250UB37.3 | Beam | 300PLUS-300 | Steel I/Wide Flange | 146 | 256 | 47.5 | 4800 | 0.02 | 178.9
1057 | Story13 | B54 | 250UB37.3 | Beam | 300PLUS-300 | Steel I/Wide Flange | 146 | 256 | 47.5 | 7200 | 0.03 | 268.35
1058 | Story13 | B55 | 250UB37.3 | Beam | 300PLUS-300 | Steel I/Wide Flange | 146 | 256 | 47.5 | 4800 | 0.02 | 178.9
1059 | Story13 | B56 | 250UB37.3 | Beam | 300PLUS-300 | Steel I/Wide Flange | 146 | 256 | 47.5 | 7200 | 0.03 | 268.35
1060 | Story13 | B57 | 250UB37.3 | Beam | 300PLUS-300 | Steel I/Wide Flange | 146 | 256 | 47.5 | 7200 | 0.03 | 268.35
1061 | Story13 | B58 | 250UB37.3 | Beam | 300PLUS-300 | Steel I/Wide Flange | 146 | 256 | 47.5 | 7200 | 0.03 | 268.35
1062 | Story13 | B59 | 250UB37.3 | Beam | 300PLUS-300 | Steel I/Wide Flange | 146 | 256 | 47.5 | 7200 | 0.03 | 268.35
1063 | Story13 | B60 | 250UB37.3 | Beam | 300PLUS-300 | Steel I/Wide Flange | 146 | 256 | 47.5 | 7200 | 0.03 | 268.35
1064 | Story12 | B1 | 250UB37.3 | Beam | 300PLUS-300 | Steel I/Wide Flange | 146 | 256 | 47.5 | 4800 | 0.02 | 178.9
1065 | Story12 | B2 | 250UB37.3 | Beam | 300PLUS-300 | Steel I/Wide Flange | 146 | 256 | 47.5 | 7200 | 0.03 | 268.35
1066 | Story12 | B3 | 250UB37.3 | Beam | 300PLUS-300 | Steel I/Wide Flange | 146 | 256 | 47.5 | 4800 | 0.02 | 178.9
1067 | Story12 | B4 | 250UB37.3 | Beam | 300PLUS-300 | Steel I/Wide Flange | 146 | 256 | 47.5 | 7200 | 0.03 | 268.35
1068 | Story12 | B5 | 250UB37.3 | Beam | 300PLUS-300 | Steel I/Wide Flange | 146 | 256 | 47.5 | 4800 | 0.02 | 178.9
1069 | Story12 | B6 | 250UB37.3 | Beam | 300PLUS-300 | Steel I/Wide Flange | 146 | 256 | 47.5 | 7200 | 0.03 | 268.35
1070 | Story12 | B7 | 250UB37.3 | Beam | 300PLUS-300 | Steel I/Wide Flange | 146 | 256 | 47.5 | 4800 | 0.02 | 178.9
1071 | Story12 | B8 | 250UB37.3 | Beam | 300PLUS-300 | Steel I/Wide Flange | 146 | 256 | 47.5 | 7200 | 0.03 | 268.35
1072 | Story12 | B9 | 250UB37.3 | Beam | 300PLUS-300 | Steel I/Wide Flange | 146 | 256 | 47.5 | 4800 | 0.02 | 178.9
1073 | Story12 | B10 | 250UB37.3 | Beam | 300PLUS-300 | Steel I/Wide Flange | 146 | 256 | 47.5 | 7200 | 0.03 | 268.35
1074 | Story12 | B11 | 250UB37.3 | Beam | 300PLUS-300 | Steel I/Wide Flange | 146 | 256 | 47.5 | 4800 | 0.02 | 178.9
1075 | Story12 | B12 | 250UB37.3 | Beam | 300PLUS-300 | Steel I/Wide Flange | 146 | 256 | 47.5 | 4800 | 0.02 | 178.9
1076 | Story12 | B13 | 250UB37.3 | Beam | 300PLUS-300 | Steel I/Wide Flange | 146 | 256 | 47.5 | 7200 | 0.03 | 268.35
1077 | Story12 | B14 | 250UB37.3 | Beam | 300PLUS-300 | Steel I/Wide Flange | 146 | 256 | 47.5 | 4800 | 0.02 | 178.9
1078 | Story12 | B15 | 250UB37.3 | Beam | 300PLUS-300 | Steel I/Wide Flange | 146 | 256 | 47.5 | 7200 | 0.03 | 268.35
1079 | Story12 | B16 | 250UB37.3 | Beam | 300PLUS-300 | Steel I/Wide Flange | 146 | 256 | 47.5 | 4800 | 0.02 | 178.9
1080 | Story12 | B17 | 250UB37.3 | Beam | 300PLUS-300 | Steel I/Wide Flange | 146 | 256 | 47.5 | 7200 | 0.03 | 268.35
1081 | Story12 | B18 | 250UB37.3 | Beam | 300PLUS-300 | Steel I/Wide Flange | 146 | 256 | 47.5 | 4800 | 0.02 | 178.9
1082 | Story12 | B19 | 250UB37.3 | Beam | 300PLUS-300 | Steel I/Wide Flange | 146 | 256 | 47.5 | 7200 | 0.03 | 268.35
1083 | Story12 | B20 | 250UB37.3 | Beam | 300PLUS-300 | Steel I/Wide Flange | 146 | 256 | 47.5 | 4800 | 0.02 | 178.9
1084 | Story12 | B21 | 250UB37.3 | Beam | 300PLUS-300 | Steel I/Wide Flange | 146 | 256 | 47.5 | 7200 | 0.03 | 268.35
1085 | Story12 | B22 | 250UB37.3 | Beam | 300PLUS-300 | Steel I/Wide Flange | 146 | 256 | 47.5 | 4800 | 0.02 | 178.9
1086 | Story12 | B23 | 250UB37.3 | Beam | 300PLUS-300 | Steel I/Wide Flange | 146 | 256 | 47.5 | 4800 | 0.02 | 178.9
1087 | Story12 | B24 | 250UB37.3 | Beam | 300PLUS-300 | Steel I/Wide Flange | 146 | 256 | 47.5 | 7200 | 0.03 | 268.35
1088 | Story12 | B25 | 250UB37.3 | Beam | 300PLUS-300 | Steel I/Wide Flange | 146 | 256 | 47.5 | 4800 | 0.02 | 178.9
1089 | Story12 | B26 | 250UB37.3 | Beam | 300PLUS-300 | Steel I/Wide Flange | 146 | 256 | 47.5 | 7200 | 0.03 | 268.35
1090 | Story12 | B30 | 250UB37.3 | Beam | 300PLUS-300 | Steel I/Wide Flange | 146 | 256 | 47.5 | 7200 | 0.03 | 268.35
1091 | Story12 | B31 | 250UB37.3 | Beam | 300PLUS-300 | Steel I/Wide Flange | 146 | 256 | 47.5 | 4800 | 0.02 | 178.9
1092 | Story12 | B32 | 250UB37.3 | Beam | 300PLUS-300 | Steel I/Wide Flange | 146 | 256 | 47.5 | 7200 | 0.03 | 268.35
1093 | Story12 | B33 | 250UB37.3 | Beam | 300PLUS-300 | Steel I/Wide Flange | 146 | 256 | 47.5 | 4800 | 0.02 | 178.9
1094 | Story12 | B34 | 250UB37.3 | Beam | 300PLUS-300 | Steel I/Wide Flange | 146 | 256 | 47.5 | 4800 | 0.02 | 178.9
1095 | Story12 | B35 | 250UB37.3 | Beam | 300PLUS-300 | Steel I/Wide Flange | 146 | 256 | 47.5 | 7200 | 0.03 | 268.35
1096 | Story12 | B36 | 250UB37.3 | Beam | 300PLUS-300 | Steel I/Wide Flange | 146 | 256 | 47.5 | 4800 | 0.02 | 178.9
1097 | Story12 | B37 | 250UB37.3 | Beam | 300PLUS-300 | Steel I/Wide Flange | 146 | 256 | 47.5 | 7200 | 0.03 | 268.35
1098 | Story12 | B38 | 250UB37.3 | Beam | 300PLUS-300 | Steel I/Wide Flange | 146 | 256 | 47.5 | 4800 | 0.02 | 178.9
1099 | Story12 | B40 | 250UB37.3 | Beam | 300PLUS-300 | Steel I/Wide Flange | 146 | 256 | 47.5 | 4800 | 0.02 | 178.9
1100 | Story12 | B41 | 250UB37.3 | Beam | 300PLUS-300 | Steel I/Wide Flange | 146 | 256 | 47.5 | 7200 | 0.03 | 268.35
1101 | Story12 | B42 | 250UB37.3 | Beam | 300PLUS-300 | Steel I/Wide Flange | 146 | 256 | 47.5 | 4800 | 0.02 | 178.9
1102 | Story12 | B43 | 250UB37.3 | Beam | 300PLUS-300 | Steel I/Wide Flange | 146 | 256 | 47.5 | 7200 | 0.03 | 268.35
1103 | Story12 | B44 | 250UB37.3 | Beam | 300PLUS-300 | Steel I/Wide Flange | 146 | 256 | 47.5 | 4800 | 0.02 | 178.9
1104 | Story12 | B45 | 250UB37.3 | Beam | 300PLUS-300 | Steel I/Wide Flange | 146 | 256 | 47.5 | 4800 | 0.02 | 178.9
1105 | Story12 | B46 | 250UB37.3 | Beam | 300PLUS-300 | Steel I/Wide Flange | 146 | 256 | 47.5 | 7200 | 0.03 | 268.35
1106 | Story12 | B47 | 250UB37.3 | Beam | 300PLUS-300 | Steel I/Wide Flange | 146 | 256 | 47.5 | 4800 | 0.02 | 178.9
1107 | Story12 | B48 | 250UB37.3 | Beam | 300PLUS-300 | Steel I/Wide Flange | 146 | 256 | 47.5 | 7200 | 0.03 | 268.35
1108 | Story12 | B49 | 250UB37.3 | Beam | 300PLUS-300 | Steel I/Wide Flange | 146 | 256 | 47.5 | 4800 | 0.02 | 178.9
1109 | Story12 | B50 | 250UB37.3 | Beam | 300PLUS-300 | Steel I/Wide Flange | 146 | 256 | 47.5 | 7200 | 0.03 | 268.35
1110 | Story12 | B51 | 250UB37.3 | Beam | 300PLUS-300 | Steel I/Wide Flange | 146 | 256 | 47.5 | 4800 | 0.02 | 178.9
1111 | Story12 | B52 | 250UB37.3 | Beam | 300PLUS-300 | Steel I/Wide Flange | 146 | 256 | 47.5 | 7200 | 0.03 | 268.35
1112 | Story12 | B53 | 250UB37.3 | Beam | 300PLUS-300 | Steel I/Wide Flange | 146 | 256 | 47.5 | 4800 | 0.02 | 178.9
1113 | Story12 | B54 | 250UB37.3 | Beam | 300PLUS-300 | Steel I/Wide Flange | 146 | 256 | 47.5 | 7200 | 0.03 | 268.35
1114 | Story12 | B55 | 250UB37.3 | Beam | 300PLUS-300 | Steel I/Wide Flange | 146 | 256 | 47.5 | 4800 | 0.02 | 178.9
1115 | Story12 | B56 | 250UB37.3 | Beam | 300PLUS-300 | Steel I/Wide Flange | 146 | 256 | 47.5 | 7200 | 0.03 | 268.35
1116 | Story12 | B57 | 250UB37.3 | Beam | 300PLUS-300 | Steel I/Wide Flange | 146 | 256 | 47.5 | 7200 | 0.03 | 268.35
1117 | Story12 | B58 | 250UB37.3 | Beam | 300PLUS-300 | Steel I/Wide Flange | 146 | 256 | 47.5 | 7200 | 0.03 | 268.35
1118 | Story12 | B59 | 250UB37.3 | Beam | 300PLUS-300 | Steel I/Wide Flange | 146 | 256 | 47.5 | 7200 | 0.03 | 268.35
1119 | Story12 | B60 | 250UB37.3 | Beam | 300PLUS-300 | Steel I/Wide Flange | 146 | 256 | 47.5 | 7200 | 0.03 | 268.35
1120 | Story11 | B1 | 250UB37.3 | Beam | 300PLUS-300 | Steel I/Wide Flange | 146 | 256 | 47.5 | 4800 | 0.02 | 178.9
1121 | Story11 | B2 | 250UB37.3 | Beam | 300PLUS-300 | Steel I/Wide Flange | 146 | 256 | 47.5 | 7200 | 0.03 | 268.35
1122 | Story11 | B3 | 250UB37.3 | Beam | 300PLUS-300 | Steel I/Wide Flange | 146 | 256 | 47.5 | 4800 | 0.02 | 178.9
1123 | Story11 | B4 | 250UB37.3 | Beam | 300PLUS-300 | Steel I/Wide Flange | 146 | 256 | 47.5 | 7200 | 0.03 | 268.35
1124 | Story11 | B5 | 250UB37.3 | Beam | 300PLUS-300 | Steel I/Wide Flange | 146 | 256 | 47.5 | 4800 | 0.02 | 178.9
1125 | Story11 | B6 | 250UB37.3 | Beam | 300PLUS-300 | Steel I/Wide Flange | 146 | 256 | 47.5 | 7200 | 0.03 | 268.35
1126 | Story11 | B7 | 250UB37.3 | Beam | 300PLUS-300 | Steel I/Wide Flange | 146 | 256 | 47.5 | 4800 | 0.02 | 178.9
1127 | Story11 | B8 | 250UB37.3 | Beam | 300PLUS-300 | Steel I/Wide Flange | 146 | 256 | 47.5 | 7200 | 0.03 | 268.35
1128 | Story11 | B9 | 250UB37.3 | Beam | 300PLUS-300 | Steel I/Wide Flange | 146 | 256 | 47.5 | 4800 | 0.02 | 178.9
1129 | Story11 | B10 | 250UB37.3 | Beam | 300PLUS-300 | Steel I/Wide Flange | 146 | 256 | 47.5 | 7200 | 0.03 | 268.35
1130 | Story11 | B11 | 250UB37.3 | Beam | 300PLUS-300 | Steel I/Wide Flange | 146 | 256 | 47.5 | 4800 | 0.02 | 178.9
1131 | Story11 | B12 | 250UB37.3 | Beam | 300PLUS-300 | Steel I/Wide Flange | 146 | 256 | 47.5 | 4800 | 0.02 | 178.9
1132 | Story11 | B13 | 250UB37.3 | Beam | 300PLUS-300 | Steel I/Wide Flange | 146 | 256 | 47.5 | 7200 | 0.03 | 268.35
1133 | Story11 | B14 | 250UB37.3 | Beam | 300PLUS-300 | Steel I/Wide Flange | 146 | 256 | 47.5 | 4800 | 0.02 | 178.9
1134 | Story11 | B15 | 250UB37.3 | Beam | 300PLUS-300 | Steel I/Wide Flange | 146 | 256 | 47.5 | 7200 | 0.03 | 268.35
1135 | Story11 | B16 | 250UB37.3 | Beam | 300PLUS-300 | Steel I/Wide Flange | 146 | 256 | 47.5 | 4800 | 0.02 | 178.9
1136 | Story11 | B17 | 250UB37.3 | Beam | 300PLUS-300 | Steel I/Wide Flange | 146 | 256 | 47.5 | 7200 | 0.03 | 268.35
1137 | Story11 | B18 | 250UB37.3 | Beam | 300PLUS-300 | Steel I/Wide Flange | 146 | 256 | 47.5 | 4800 | 0.02 | 178.9
1138 | Story11 | B19 | 250UB37.3 | Beam | 300PLUS-300 | Steel I/Wide Flange | 146 | 256 | 47.5 | 7200 | 0.03 | 268.35
1139 | Story11 | B20 | 250UB37.3 | Beam | 300PLUS-300 | Steel I/Wide Flange | 146 | 256 | 47.5 | 4800 | 0.02 | 178.9
1140 | Story11 | B21 | 250UB37.3 | Beam | 300PLUS-300 | Steel I/Wide Flange | 146 | 256 | 47.5 | 7200 | 0.03 | 268.35
1141 | Story11 | B22 | 250UB37.3 | Beam | 300PLUS-300 | Steel I/Wide Flange | 146 | 256 | 47.5 | 4800 | 0.02 | 178.9
1142 | Story11 | B23 | 250UB37.3 | Beam | 300PLUS-300 | Steel I/Wide Flange | 146 | 256 | 47.5 | 4800 | 0.02 | 178.9
1143 | Story11 | B24 | 250UB37.3 | Beam | 300PLUS-300 | Steel I/Wide Flange | 146 | 256 | 47.5 | 7200 | 0.03 | 268.35
1144 | Story11 | B25 | 250UB37.3 | Beam | 300PLUS-300 | Steel I/Wide Flange | 146 | 256 | 47.5 | 4800 | 0.02 | 178.9
1145 | Story11 | B26 | 250UB37.3 | Beam | 300PLUS-300 | Steel I/Wide Flange | 146 | 256 | 47.5 | 7200 | 0.03 | 268.35
1146 | Story11 | B30 | 250UB37.3 | Beam | 300PLUS-300 | Steel I/Wide Flange | 146 | 256 | 47.5 | 7200 | 0.03 | 268.35
1147 | Story11 | B31 | 250UB37.3 | Beam | 300PLUS-300 | Steel I/Wide Flange | 146 | 256 | 47.5 | 4800 | 0.02 | 178.9
1148 | Story11 | B32 | 250UB37.3 | Beam | 300PLUS-300 | Steel I/Wide Flange | 146 | 256 | 47.5 | 7200 | 0.03 | 268.35
1149 | Story11 | B33 | 250UB37.3 | Beam | 300PLUS-300 | Steel I/Wide Flange | 146 | 256 | 47.5 | 4800 | 0.02 | 178.9
1150 | Story11 | B34 | 250UB37.3 | Beam | 300PLUS-300 | Steel I/Wide Flange | 146 | 256 | 47.5 | 4800 | 0.02 | 178.9
1151 | Story11 | B35 | 250UB37.3 | Beam | 300PLUS-300 | Steel I/Wide Flange | 146 | 256 | 47.5 | 7200 | 0.03 | 268.35
1152 | Story11 | B36 | 250UB37.3 | Beam | 300PLUS-300 | Steel I/Wide Flange | 146 | 256 | 47.5 | 4800 | 0.02 | 178.9
1153 | Story11 | B37 | 250UB37.3 | Beam | 300PLUS-300 | Steel I/Wide Flange | 146 | 256 | 47.5 | 7200 | 0.03 | 268.35
1154 | Story11 | B38 | 250UB37.3 | Beam | 300PLUS-300 | Steel I/Wide Flange | 146 | 256 | 47.5 | 4800 | 0.02 | 178.9
1155 | Story11 | B40 | 250UB37.3 | Beam | 300PLUS-300 | Steel I/Wide Flange | 146 | 256 | 47.5 | 4800 | 0.02 | 178.9
1156 | Story11 | B41 | 250UB37.3 | Beam | 300PLUS-300 | Steel I/Wide Flange | 146 | 256 | 47.5 | 7200 | 0.03 | 268.35
1157 | Story11 | B42 | 250UB37.3 | Beam | 300PLUS-300 | Steel I/Wide Flange | 146 | 256 | 47.5 | 4800 | 0.02 | 178.9
1158 | Story11 | B43 | 250UB37.3 | Beam | 300PLUS-300 | Steel I/Wide Flange | 146 | 256 | 47.5 | 7200 | 0.03 | 268.35
1159 | Story11 | B44 | 250UB37.3 | Beam | 300PLUS-300 | Steel I/Wide Flange | 146 | 256 | 47.5 | 4800 | 0.02 | 178.9
1160 | Story11 | B45 | 250UB37.3 | Beam | 300PLUS-300 | Steel I/Wide Flange | 146 | 256 | 47.5 | 4800 | 0.02 | 178.9
1161 | Story11 | B46 | 250UB37.3 | Beam | 300PLUS-300 | Steel I/Wide Flange | 146 | 256 | 47.5 | 7200 | 0.03 | 268.35
1162 | Story11 | B47 | 250UB37.3 | Beam | 300PLUS-300 | Steel I/Wide Flange | 146 | 256 | 47.5 | 4800 | 0.02 | 178.9
1163 | Story11 | B48 | 250UB37.3 | Beam | 300PLUS-300 | Steel I/Wide Flange | 146 | 256 | 47.5 | 7200 | 0.03 | 268.35
1164 | Story11 | B49 | 250UB37.3 | Beam | 300PLUS-300 | Steel I/Wide Flange | 146 | 256 | 47.5 | 4800 | 0.02 | 178.9
1165 | Story11 | B50 | 250UB37.3 | Beam | 300PLUS-300 | Steel I/Wide Flange | 146 | 256 | 47.5 | 7200 | 0.03 | 268.35
1166 | Story11 | B51 | 250UB37.3 | Beam | 300PLUS-300 | Steel I/Wide Flange | 146 | 256 | 47.5 | 4800 | 0.02 | 178.9
1167 | Story11 | B52 | 250UB37.3 | Beam | 300PLUS-300 | Steel I/Wide Flange | 146 | 256 | 47.5 | 7200 | 0.03 | 268.35
1168 | Story11 | B53 | 250UB37.3 | Beam | 300PLUS-300 | Steel I/Wide Flange | 146 | 256 | 47.5 | 4800 | 0.02 | 178.9
1169 | Story11 | B54 | 250UB37.3 | Beam | 300PLUS-300 | Steel I/Wide Flange | 146 | 256 | 47.5 | 7200 | 0.03 | 268.35
1170 | Story11 | B55 | 250UB37.3 | Beam | 300PLUS-300 | Steel I/Wide Flange | 146 | 256 | 47.5 | 4800 | 0.02 | 178.9
1171 | Story11 | B56 | 250UB37.3 | Beam | 300PLUS-300 | Steel I/Wide Flange | 146 | 256 | 47.5 | 7200 | 0.03 | 268.35
1172 | Story11 | B57 | 250UB37.3 | Beam | 300PLUS-300 | Steel I/Wide Flange | 146 | 256 | 47.5 | 7200 | 0.03 | 268.35
1173 | Story11 | B58 | 250UB37.3 | Beam | 300PLUS-300 | Steel I/Wide Flange | 146 | 256 | 47.5 | 7200 | 0.03 | 268.35
1174 | Story11 | B59 | 250UB37.3 | Beam | 300PLUS-300 | Steel I/Wide Flange | 146 | 256 | 47.5 | 7200 | 0.03 | 268.35
1175 | Story11 | B60 | 250UB37.3 | Beam | 300PLUS-300 | Steel I/Wide Flange | 146 | 256 | 47.5 | 7200 | 0.03 | 268.35
1176 | Story10 | B1 | 250UB37.3 | Beam | 300PLUS-300 | Steel I/Wide Flange | 146 | 256 | 47.5 | 4800 | 0.02 | 178.9
1177 | Story10 | B2 | 250UB37.3 | Beam | 300PLUS-300 | Steel I/Wide Flange | 146 | 256 | 47.5 | 7200 | 0.03 | 268.35
1178 | Story10 | B3 | 250UB37.3 | Beam | 300PLUS-300 | Steel I/Wide Flange | 146 | 256 | 47.5 | 4800 | 0.02 | 178.9
1179 | Story10 | B4 | 250UB37.3 | Beam | 300PLUS-300 | Steel I/Wide Flange | 146 | 256 | 47.5 | 7200 | 0.03 | 268.35
1180 | Story10 | B5 | 250UB37.3 | Beam | 300PLUS-300 | Steel I/Wide Flange | 146 | 256 | 47.5 | 4800 | 0.02 | 178.9
1181 | Story10 | B6 | 250UB37.3 | Beam | 300PLUS-300 | Steel I/Wide Flange | 146 | 256 | 47.5 | 7200 | 0.03 | 268.35
1182 | Story10 | B7 | 250UB37.3 | Beam | 300PLUS-300 | Steel I/Wide Flange | 146 | 256 | 47.5 | 4800 | 0.02 | 178.9
1183 | Story10 | B8 | 250UB37.3 | Beam | 300PLUS-300 | Steel I/Wide Flange | 146 | 256 | 47.5 | 7200 | 0.03 | 268.35
1184 | Story10 | B9 | 250UB37.3 | Beam | 300PLUS-300 | Steel I/Wide Flange | 146 | 256 | 47.5 | 4800 | 0.02 | 178.9
1185 | Story10 | B10 | 250UB37.3 | Beam | 300PLUS-300 | Steel I/Wide Flange | 146 | 256 | 47.5 | 7200 | 0.03 | 268.35
1186 | Story10 | B11 | 250UB37.3 | Beam | 300PLUS-300 | Steel I/Wide Flange | 146 | 256 | 47.5 | 4800 | 0.02 | 178.9
1187 | Story10 | B12 | 250UB37.3 | Beam | 300PLUS-300 | Steel I/Wide Flange | 146 | 256 | 47.5 | 4800 | 0.02 | 178.9
1188 | Story10 | B13 | 250UB37.3 | Beam | 300PLUS-300 | Steel I/Wide Flange | 146 | 256 | 47.5 | 7200 | 0.03 | 268.35
1189 | Story10 | B14 | 250UB37.3 | Beam | 300PLUS-300 | Steel I/Wide Flange | 146 | 256 | 47.5 | 4800 | 0.02 | 178.9
1190 | Story10 | B15 | 250UB37.3 | Beam | 300PLUS-300 | Steel I/Wide Flange | 146 | 256 | 47.5 | 7200 | 0.03 | 268.35
1191 | Story10 | B16 | 250UB37.3 | Beam | 300PLUS-300 | Steel I/Wide Flange | 146 | 256 | 47.5 | 4800 | 0.02 | 178.9
1192 | Story10 | B17 | 250UB37.3 | Beam | 300PLUS-300 | Steel I/Wide Flange | 146 | 256 | 47.5 | 7200 | 0.03 | 268.35
1193 | Story10 | B18 | 250UB37.3 | Beam | 300PLUS-300 | Steel I/Wide Flange | 146 | 256 | 47.5 | 4800 | 0.02 | 178.9
1194 | Story10 | B19 | 250UB37.3 | Beam | 300PLUS-300 | Steel I/Wide Flange | 146 | 256 | 47.5 | 7200 | 0.03 | 268.35
1195 | Story10 | B20 | 250UB37.3 | Beam | 300PLUS-300 | Steel I/Wide Flange | 146 | 256 | 47.5 | 4800 | 0.02 | 178.9
1196 | Story10 | B21 | 250UB37.3 | Beam | 300PLUS-300 | Steel I/Wide Flange | 146 | 256 | 47.5 | 7200 | 0.03 | 268.35
1197 | Story10 | B22 | 250UB37.3 | Beam | 300PLUS-300 | Steel I/Wide Flange | 146 | 256 | 47.5 | 4800 | 0.02 | 178.9
1198 | Story10 | B23 | 250UB37.3 | Beam | 300PLUS-300 | Steel I/Wide Flange | 146 | 256 | 47.5 | 4800 | 0.02 | 178.9
1199 | Story10 | B24 | 250UB37.3 | Beam | 300PLUS-300 | Steel I/Wide Flange | 146 | 256 | 47.5 | 7200 | 0.03 | 268.35
1200 | Story10 | B25 | 250UB37.3 | Beam | 300PLUS-300 | Steel I/Wide Flange | 146 | 256 | 47.5 | 4800 | 0.02 | 178.9
1201 | Story10 | B26 | 250UB37.3 | Beam | 300PLUS-300 | Steel I/Wide Flange | 146 | 256 | 47.5 | 7200 | 0.03 | 268.35
1202 | Story10 | B30 | 250UB37.3 | Beam | 300PLUS-300 | Steel I/Wide Flange | 146 | 256 | 47.5 | 7200 | 0.03 | 268.35
1203 | Story10 | B31 | 250UB37.3 | Beam | 300PLUS-300 | Steel I/Wide Flange | 146 | 256 | 47.5 | 4800 | 0.02 | 178.9
1204 | Story10 | B32 | 250UB37.3 | Beam | 300PLUS-300 | Steel I/Wide Flange | 146 | 256 | 47.5 | 7200 | 0.03 | 268.35
1205 | Story10 | B33 | 250UB37.3 | Beam | 300PLUS-300 | Steel I/Wide Flange | 146 | 256 | 47.5 | 4800 | 0.02 | 178.9
1206 | Story10 | B34 | 250UB37.3 | Beam | 300PLUS-300 | Steel I/Wide Flange | 146 | 256 | 47.5 | 4800 | 0.02 | 178.9
1207 | Story10 | B35 | 250UB37.3 | Beam | 300PLUS-300 | Steel I/Wide Flange | 146 | 256 | 47.5 | 7200 | 0.03 | 268.35
1208 | Story10 | B36 | 250UB37.3 | Beam | 300PLUS-300 | Steel I/Wide Flange | 146 | 256 | 47.5 | 4800 | 0.02 | 178.9
1209 | Story10 | B37 | 250UB37.3 | Beam | 300PLUS-300 | Steel I/Wide Flange | 146 | 256 | 47.5 | 7200 | 0.03 | 268.35
1210 | Story10 | B38 | 250UB37.3 | Beam | 300PLUS-300 | Steel I/Wide Flange | 146 | 256 | 47.5 | 4800 | 0.02 | 178.9
1211 | Story10 | B40 | 250UB37.3 | Beam | 300PLUS-300 | Steel I/Wide Flange | 146 | 256 | 47.5 | 4800 | 0.02 | 178.9
1212 | Story10 | B41 | 250UB37.3 | Beam | 300PLUS-300 | Steel I/Wide Flange | 146 | 256 | 47.5 | 7200 | 0.03 | 268.35
1213 | Story10 | B42 | 250UB37.3 | Beam | 300PLUS-300 | Steel I/Wide Flange | 146 | 256 | 47.5 | 4800 | 0.02 | 178.9
1214 | Story10 | B43 | 250UB37.3 | Beam | 300PLUS-300 | Steel I/Wide Flange | 146 | 256 | 47.5 | 7200 | 0.03 | 268.35
1215 | Story10 | B44 | 250UB37.3 | Beam | 300PLUS-300 | Steel I/Wide Flange | 146 | 256 | 47.5 | 4800 | 0.02 | 178.9
1216 | Story10 | B45 | 250UB37.3 | Beam | 300PLUS-300 | Steel I/Wide Flange | 146 | 256 | 47.5 | 4800 | 0.02 | 178.9
1217 | Story10 | B46 | 250UB37.3 | Beam | 300PLUS-300 | Steel I/Wide Flange | 146 | 256 | 47.5 | 7200 | 0.03 | 268.35
1218 | Story10 | B47 | 250UB37.3 | Beam | 300PLUS-300 | Steel I/Wide Flange | 146 | 256 | 47.5 | 4800 | 0.02 | 178.9
1219 | Story10 | B48 | 250UB37.3 | Beam | 300PLUS-300 | Steel I/Wide Flange | 146 | 256 | 47.5 | 7200 | 0.03 | 268.35
1220 | Story10 | B49 | 250UB37.3 | Beam | 300PLUS-300 | Steel I/Wide Flange | 146 | 256 | 47.5 | 4800 | 0.02 | 178.9
1221 | Story10 | B50 | 250UB37.3 | Beam | 300PLUS-300 | Steel I/Wide Flange | 146 | 256 | 47.5 | 7200 | 0.03 | 268.35
1222 | Story10 | B51 | 250UB37.3 | Beam | 300PLUS-300 | Steel I/Wide Flange | 146 | 256 | 47.5 | 4800 | 0.02 | 178.9
1223 | Story10 | B52 | 250UB37.3 | Beam | 300PLUS-300 | Steel I/Wide Flange | 146 | 256 | 47.5 | 7200 | 0.03 | 268.35
1224 | Story10 | B53 | 250UB37.3 | Beam | 300PLUS-300 | Steel I/Wide Flange | 146 | 256 | 47.5 | 4800 | 0.02 | 178.9
1225 | Story10 | B54 | 250UB37.3 | Beam | 300PLUS-300 | Steel I/Wide Flange | 146 | 256 | 47.5 | 7200 | 0.03 | 268.35
1226 | Story10 | B55 | 250UB37.3 | Beam | 300PLUS-300 | Steel I/Wide Flange | 146 | 256 | 47.5 | 4800 | 0.02 | 178.9
1227 | Story10 | B56 | 250UB37.3 | Beam | 300PLUS-300 | Steel I/Wide Flange | 146 | 256 | 47.5 | 7200 | 0.03 | 268.35
1228 | Story10 | B57 | 250UB37.3 | Beam | 300PLUS-300 | Steel I/Wide Flange | 146 | 256 | 47.5 | 7200 | 0.03 | 268.35
1229 | Story10 | B58 | 250UB37.3 | Beam | 300PLUS-300 | Steel I/Wide Flange | 146 | 256 | 47.5 | 7200 | 0.03 | 268.35
1230 | Story10 | B59 | 250UB37.3 | Beam | 300PLUS-300 | Steel I/Wide Flange | 146 | 256 | 47.5 | 7200 | 0.03 | 268.35
1231 | Story10 | B60 | 250UB37.3 | Beam | 300PLUS-300 | Steel I/Wide Flange | 146 | 256 | 47.5 | 7200 | 0.03 | 268.35
1232 | Story9 | B1 | 250UB37.3 | Beam | 300PLUS-300 | Steel I/Wide Flange | 146 | 256 | 47.5 | 4800 | 0.02 | 178.9
1233 | Story9 | B2 | 250UB37.3 | Beam | 300PLUS-300 | Steel I/Wide Flange | 146 | 256 | 47.5 | 7200 | 0.03 | 268.35
1234 | Story9 | B3 | 250UB37.3 | Beam | 300PLUS-300 | Steel I/Wide Flange | 146 | 256 | 47.5 | 4800 | 0.02 | 178.9
1235 | Story9 | B4 | 250UB37.3 | Beam | 300PLUS-300 | Steel I/Wide Flange | 146 | 256 | 47.5 | 7200 | 0.03 | 268.35
1236 | Story9 | B5 | 250UB37.3 | Beam | 300PLUS-300 | Steel I/Wide Flange | 146 | 256 | 47.5 | 4800 | 0.02 | 178.9
1237 | Story9 | B6 | 250UB37.3 | Beam | 300PLUS-300 | Steel I/Wide Flange | 146 | 256 | 47.5 | 7200 | 0.03 | 268.35
1238 | Story9 | B7 | 250UB37.3 | Beam | 300PLUS-300 | Steel I/Wide Flange | 146 | 256 | 47.5 | 4800 | 0.02 | 178.9
1239 | Story9 | B8 | 250UB37.3 | Beam | 300PLUS-300 | Steel I/Wide Flange | 146 | 256 | 47.5 | 7200 | 0.03 | 268.35
1240 | Story9 | B9 | 250UB37.3 | Beam | 300PLUS-300 | Steel I/Wide Flange | 146 | 256 | 47.5 | 4800 | 0.02 | 178.9
1241 | Story9 | B10 | 250UB37.3 | Beam | 300PLUS-300 | Steel I/Wide Flange | 146 | 256 | 47.5 | 7200 | 0.03 | 268.35
1242 | Story9 | B11 | 250UB37.3 | Beam | 300PLUS-300 | Steel I/Wide Flange | 146 | 256 | 47.5 | 4800 | 0.02 | 178.9
1243 | Story9 | B12 | 250UB37.3 | Beam | 300PLUS-300 | Steel I/Wide Flange | 146 | 256 | 47.5 | 4800 | 0.02 | 178.9
1244 | Story9 | B13 | 250UB37.3 | Beam | 300PLUS-300 | Steel I/Wide Flange | 146 | 256 | 47.5 | 7200 | 0.03 | 268.35
1245 | Story9 | B14 | 250UB37.3 | Beam | 300PLUS-300 | Steel I/Wide Flange | 146 | 256 | 47.5 | 4800 | 0.02 | 178.9
1246 | Story9 | B15 | 250UB37.3 | Beam | 300PLUS-300 | Steel I/Wide Flange | 146 | 256 | 47.5 | 7200 | 0.03 | 268.35
1247 | Story9 | B16 | 250UB37.3 | Beam | 300PLUS-300 | Steel I/Wide Flange | 146 | 256 | 47.5 | 4800 | 0.02 | 178.9
1248 | Story9 | B17 | 250UB37.3 | Beam | 300PLUS-300 | Steel I/Wide Flange | 146 | 256 | 47.5 | 7200 | 0.03 | 268.35
1249 | Story9 | B18 | 250UB37.3 | Beam | 300PLUS-300 | Steel I/Wide Flange | 146 | 256 | 47.5 | 4800 | 0.02 | 178.9
1250 | Story9 | B19 | 250UB37.3 | Beam | 300PLUS-300 | Steel I/Wide Flange | 146 | 256 | 47.5 | 7200 | 0.03 | 268.35
1251 | Story9 | B20 | 250UB37.3 | Beam | 300PLUS-300 | Steel I/Wide Flange | 146 | 256 | 47.5 | 4800 | 0.02 | 178.9
1252 | Story9 | B21 | 250UB37.3 | Beam | 300PLUS-300 | Steel I/Wide Flange | 146 | 256 | 47.5 | 7200 | 0.03 | 268.35
1253 | Story9 | B22 | 250UB37.3 | Beam | 300PLUS-300 | Steel I/Wide Flange | 146 | 256 | 47.5 | 4800 | 0.02 | 178.9
1254 | Story9 | B23 | 250UB37.3 | Beam | 300PLUS-300 | Steel I/Wide Flange | 146 | 256 | 47.5 | 4800 | 0.02 | 178.9
1255 | Story9 | B24 | 250UB37.3 | Beam | 300PLUS-300 | Steel I/Wide Flange | 146 | 256 | 47.5 | 7200 | 0.03 | 268.35
1256 | Story9 | B25 | 250UB37.3 | Beam | 300PLUS-300 | Steel I/Wide Flange | 146 | 256 | 47.5 | 4800 | 0.02 | 178.9
1257 | Story9 | B26 | 250UB37.3 | Beam | 300PLUS-300 | Steel I/Wide Flange | 146 | 256 | 47.5 | 7200 | 0.03 | 268.35
1258 | Story9 | B30 | 250UB37.3 | Beam | 300PLUS-300 | Steel I/Wide Flange | 146 | 256 | 47.5 | 7200 | 0.03 | 268.35
1259 | Story9 | B31 | 250UB37.3 | Beam | 300PLUS-300 | Steel I/Wide Flange | 146 | 256 | 47.5 | 4800 | 0.02 | 178.9
1260 | Story9 | B32 | 250UB37.3 | Beam | 300PLUS-300 | Steel I/Wide Flange | 146 | 256 | 47.5 | 7200 | 0.03 | 268.35
1261 | Story9 | B33 | 250UB37.3 | Beam | 300PLUS-300 | Steel I/Wide Flange | 146 | 256 | 47.5 | 4800 | 0.02 | 178.9
1262 | Story9 | B34 | 250UB37.3 | Beam | 300PLUS-300 | Steel I/Wide Flange | 146 | 256 | 47.5 | 4800 | 0.02 | 178.9
1263 | Story9 | B35 | 250UB37.3 | Beam | 300PLUS-300 | Steel I/Wide Flange | 146 | 256 | 47.5 | 7200 | 0.03 | 268.35
1264 | Story9 | B36 | 250UB37.3 | Beam | 300PLUS-300 | Steel I/Wide Flange | 146 | 256 | 47.5 | 4800 | 0.02 | 178.9
1265 | Story9 | B37 | 250UB37.3 | Beam | 300PLUS-300 | Steel I/Wide Flange | 146 | 256 | 47.5 | 7200 | 0.03 | 268.35
1266 | Story9 | B38 | 250UB37.3 | Beam | 300PLUS-300 | Steel I/Wide Flange | 146 | 256 | 47.5 | 4800 | 0.02 | 178.9
1267 | Story9 | B40 | 250UB37.3 | Beam | 300PLUS-300 | Steel I/Wide Flange | 146 | 256 | 47.5 | 4800 | 0.02 | 178.9
1268 | Story9 | B41 | 250UB37.3 | Beam | 300PLUS-300 | Steel I/Wide Flange | 146 | 256 | 47.5 | 7200 | 0.03 | 268.35
1269 | Story9 | B42 | 250UB37.3 | Beam | 300PLUS-300 | Steel I/Wide Flange | 146 | 256 | 47.5 | 4800 | 0.02 | 178.9
1270 | Story9 | B43 | 250UB37.3 | Beam | 300PLUS-300 | Steel I/Wide Flange | 146 | 256 | 47.5 | 7200 | 0.03 | 268.35
1271 | Story9 | B44 | 250UB37.3 | Beam | 300PLUS-300 | Steel I/Wide Flange | 146 | 256 | 47.5 | 4800 | 0.02 | 178.9
1272 | Story9 | B45 | 250UB37.3 | Beam | 300PLUS-300 | Steel I/Wide Flange | 146 | 256 | 47.5 | 4800 | 0.02 | 178.9
1273 | Story9 | B46 | 250UB37.3 | Beam | 300PLUS-300 | Steel I/Wide Flange | 146 | 256 | 47.5 | 7200 | 0.03 | 268.35
1274 | Story9 | B47 | 250UB37.3 | Beam | 300PLUS-300 | Steel I/Wide Flange | 146 | 256 | 47.5 | 4800 | 0.02 | 178.9
1275 | Story9 | B48 | 250UB37.3 | Beam | 300PLUS-300 | Steel I/Wide Flange | 146 | 256 | 47.5 | 7200 | 0.03 | 268.35
1276 | Story9 | B49 | 250UB37.3 | Beam | 300PLUS-300 | Steel I/Wide Flange | 146 | 256 | 47.5 | 4800 | 0.02 | 178.9
1277 | Story9 | B50 | 250UB37.3 | Beam | 300PLUS-300 | Steel I/Wide Flange | 146 | 256 | 47.5 | 7200 | 0.03 | 268.35
1278 | Story9 | B51 | 250UB37.3 | Beam | 300PLUS-300 | Steel I/Wide Flange | 146 | 256 | 47.5 | 4800 | 0.02 | 178.9
1279 | Story9 | B52 | 250UB37.3 | Beam | 300PLUS-300 | Steel I/Wide Flange | 146 | 256 | 47.5 | 7200 | 0.03 | 268.35
1280 | Story9 | B53 | 250UB37.3 | Beam | 300PLUS-300 | Steel I/Wide Flange | 146 | 256 | 47.5 | 4800 | 0.02 | 178.9
1281 | Story9 | B54 | 250UB37.3 | Beam | 300PLUS-300 | Steel I/Wide Flange | 146 | 256 | 47.5 | 7200 | 0.03 | 268.35
1282 | Story9 | B55 | 250UB37.3 | Beam | 300PLUS-300 | Steel I/Wide Flange | 146 | 256 | 47.5 | 4800 | 0.02 | 178.9
1283 | Story9 | B56 | 250UB37.3 | Beam | 300PLUS-300 | Steel I/Wide Flange | 146 | 256 | 47.5 | 7200 | 0.03 | 268.35
1284 | Story9 | B57 | 250UB37.3 | Beam | 300PLUS-300 | Steel I/Wide Flange | 146 | 256 | 47.5 | 7200 | 0.03 | 268.35
1285 | Story9 | B58 | 250UB37.3 | Beam | 300PLUS-300 | Steel I/Wide Flange | 146 | 256 | 47.5 | 7200 | 0.03 | 268.35
1286 | Story9 | B59 | 250UB37.3 | Beam | 300PLUS-300 | Steel I/Wide Flange | 146 | 256 | 47.5 | 7200 | 0.03 | 268.35
1287 | Story9 | B60 | 250UB37.3 | Beam | 300PLUS-300 | Steel I/Wide Flange | 146 | 256 | 47.5 | 7200 | 0.03 | 268.35
1288 | Story8 | B1 | 250UB37.3 | Beam | 300PLUS-300 | Steel I/Wide Flange | 146 | 256 | 47.5 | 4800 | 0.02 | 178.9
1289 | Story8 | B2 | 250UB37.3 | Beam | 300PLUS-300 | Steel I/Wide Flange | 146 | 256 | 47.5 | 7200 | 0.03 | 268.35
1290 | Story8 | B3 | 250UB37.3 | Beam | 300PLUS-300 | Steel I/Wide Flange | 146 | 256 | 47.5 | 4800 | 0.02 | 178.9
1291 | Story8 | B4 | 250UB37.3 | Beam | 300PLUS-300 | Steel I/Wide Flange | 146 | 256 | 47.5 | 7200 | 0.03 | 268.35
1292 | Story8 | B5 | 250UB37.3 | Beam | 300PLUS-300 | Steel I/Wide Flange | 146 | 256 | 47.5 | 4800 | 0.02 | 178.9
1293 | Story8 | B6 | 250UB37.3 | Beam | 300PLUS-300 | Steel I/Wide Flange | 146 | 256 | 47.5 | 7200 | 0.03 | 268.35
1294 | Story8 | B7 | 250UB37.3 | Beam | 300PLUS-300 | Steel I/Wide Flange | 146 | 256 | 47.5 | 4800 | 0.02 | 178.9
1295 | Story8 | B8 | 250UB37.3 | Beam | 300PLUS-300 | Steel I/Wide Flange | 146 | 256 | 47.5 | 7200 | 0.03 | 268.35
1296 | Story8 | B9 | 250UB37.3 | Beam | 300PLUS-300 | Steel I/Wide Flange | 146 | 256 | 47.5 | 4800 | 0.02 | 178.9
1297 | Story8 | B10 | 250UB37.3 | Beam | 300PLUS-300 | Steel I/Wide Flange | 146 | 256 | 47.5 | 7200 | 0.03 | 268.35
1298 | Story8 | B11 | 250UB37.3 | Beam | 300PLUS-300 | Steel I/Wide Flange | 146 | 256 | 47.5 | 4800 | 0.02 | 178.9
1299 | Story8 | B12 | 250UB37.3 | Beam | 300PLUS-300 | Steel I/Wide Flange | 146 | 256 | 47.5 | 4800 | 0.02 | 178.9
1300 | Story8 | B13 | 250UB37.3 | Beam | 300PLUS-300 | Steel I/Wide Flange | 146 | 256 | 47.5 | 7200 | 0.03 | 268.35
1301 | Story8 | B14 | 250UB37.3 | Beam | 300PLUS-300 | Steel I/Wide Flange | 146 | 256 | 47.5 | 4800 | 0.02 | 178.9
1302 | Story8 | B15 | 250UB37.3 | Beam | 300PLUS-300 | Steel I/Wide Flange | 146 | 256 | 47.5 | 7200 | 0.03 | 268.35
1303 | Story8 | B16 | 250UB37.3 | Beam | 300PLUS-300 | Steel I/Wide Flange | 146 | 256 | 47.5 | 4800 | 0.02 | 178.9
1304 | Story8 | B17 | 250UB37.3 | Beam | 300PLUS-300 | Steel I/Wide Flange | 146 | 256 | 47.5 | 7200 | 0.03 | 268.35
1305 | Story8 | B18 | 250UB37.3 | Beam | 300PLUS-300 | Steel I/Wide Flange | 146 | 256 | 47.5 | 4800 | 0.02 | 178.9
1306 | Story8 | B19 | 250UB37.3 | Beam | 300PLUS-300 | Steel I/Wide Flange | 146 | 256 | 47.5 | 7200 | 0.03 | 268.35
1307 | Story8 | B20 | 250UB37.3 | Beam | 300PLUS-300 | Steel I/Wide Flange | 146 | 256 | 47.5 | 4800 | 0.02 | 178.9
1308 | Story8 | B21 | 250UB37.3 | Beam | 300PLUS-300 | Steel I/Wide Flange | 146 | 256 | 47.5 | 7200 | 0.03 | 268.35
1309 | Story8 | B22 | 250UB37.3 | Beam | 300PLUS-300 | Steel I/Wide Flange | 146 | 256 | 47.5 | 4800 | 0.02 | 178.9
1310 | Story8 | B23 | 250UB37.3 | Beam | 300PLUS-300 | Steel I/Wide Flange | 146 | 256 | 47.5 | 4800 | 0.02 | 178.9
1311 | Story8 | B24 | 250UB37.3 | Beam | 300PLUS-300 | Steel I/Wide Flange | 146 | 256 | 47.5 | 7200 | 0.03 | 268.35
1312 | Story8 | B25 | 250UB37.3 | Beam | 300PLUS-300 | Steel I/Wide Flange | 146 | 256 | 47.5 | 4800 | 0.02 | 178.9
1313 | Story8 | B26 | 250UB37.3 | Beam | 300PLUS-300 | Steel I/Wide Flange | 146 | 256 | 47.5 | 7200 | 0.03 | 268.35
1314 | Story8 | B30 | 250UB37.3 | Beam | 300PLUS-300 | Steel I/Wide Flange | 146 | 256 | 47.5 | 7200 | 0.03 | 268.35
1315 | Story8 | B31 | 250UB37.3 | Beam | 300PLUS-300 | Steel I/Wide Flange | 146 | 256 | 47.5 | 4800 | 0.02 | 178.9
1316 | Story8 | B32 | 250UB37.3 | Beam | 300PLUS-300 | Steel I/Wide Flange | 146 | 256 | 47.5 | 7200 | 0.03 | 268.35
1317 | Story8 | B33 | 250UB37.3 | Beam | 300PLUS-300 | Steel I/Wide Flange | 146 | 256 | 47.5 | 4800 | 0.02 | 178.9
1318 | Story8 | B34 | 250UB37.3 | Beam | 300PLUS-300 | Steel I/Wide Flange | 146 | 256 | 47.5 | 4800 | 0.02 | 178.9
1319 | Story8 | B35 | 250UB37.3 | Beam | 300PLUS-300 | Steel I/Wide Flange | 146 | 256 | 47.5 | 7200 | 0.03 | 268.35
1320 | Story8 | B36 | 250UB37.3 | Beam | 300PLUS-300 | Steel I/Wide Flange | 146 | 256 | 47.5 | 4800 | 0.02 | 178.9
1321 | Story8 | B37 | 250UB37.3 | Beam | 300PLUS-300 | Steel I/Wide Flange | 146 | 256 | 47.5 | 7200 | 0.03 | 268.35
1322 | Story8 | B38 | 250UB37.3 | Beam | 300PLUS-300 | Steel I/Wide Flange | 146 | 256 | 47.5 | 4800 | 0.02 | 178.9
1323 | Story8 | B40 | 250UB37.3 | Beam | 300PLUS-300 | Steel I/Wide Flange | 146 | 256 | 47.5 | 4800 | 0.02 | 178.9
1324 | Story8 | B41 | 250UB37.3 | Beam | 300PLUS-300 | Steel I/Wide Flange | 146 | 256 | 47.5 | 7200 | 0.03 | 268.35
1325 | Story8 | B42 | 250UB37.3 | Beam | 300PLUS-300 | Steel I/Wide Flange | 146 | 256 | 47.5 | 4800 | 0.02 | 178.9
1326 | Story8 | B43 | 250UB37.3 | Beam | 300PLUS-300 | Steel I/Wide Flange | 146 | 256 | 47.5 | 7200 | 0.03 | 268.35
1327 | Story8 | B44 | 250UB37.3 | Beam | 300PLUS-300 | Steel I/Wide Flange | 146 | 256 | 47.5 | 4800 | 0.02 | 178.9
1328 | Story8 | B45 | 250UB37.3 | Beam | 300PLUS-300 | Steel I/Wide Flange | 146 | 256 | 47.5 | 4800 | 0.02 | 178.9
1329 | Story8 | B46 | 250UB37.3 | Beam | 300PLUS-300 | Steel I/Wide Flange | 146 | 256 | 47.5 | 7200 | 0.03 | 268.35
1330 | Story8 | B47 | 250UB37.3 | Beam | 300PLUS-300 | Steel I/Wide Flange | 146 | 256 | 47.5 | 4800 | 0.02 | 178.9
1331 | Story8 | B48 | 250UB37.3 | Beam | 300PLUS-300 | Steel I/Wide Flange | 146 | 256 | 47.5 | 7200 | 0.03 | 268.35
1332 | Story8 | B49 | 250UB37.3 | Beam | 300PLUS-300 | Steel I/Wide Flange | 146 | 256 | 47.5 | 4800 | 0.02 | 178.9
1333 | Story8 | B50 | 250UB37.3 | Beam | 300PLUS-300 | Steel I/Wide Flange | 146 | 256 | 47.5 | 7200 | 0.03 | 268.35
1334 | Story8 | B51 | 250UB37.3 | Beam | 300PLUS-300 | Steel I/Wide Flange | 146 | 256 | 47.5 | 4800 | 0.02 | 178.9
1335 | Story8 | B52 | 250UB37.3 | Beam | 300PLUS-300 | Steel I/Wide Flange | 146 | 256 | 47.5 | 7200 | 0.03 | 268.35
1336 | Story8 | B53 | 250UB37.3 | Beam | 300PLUS-300 | Steel I/Wide Flange | 146 | 256 | 47.5 | 4800 | 0.02 | 178.9
1337 | Story8 | B54 | 250UB37.3 | Beam | 300PLUS-300 | Steel I/Wide Flange | 146 | 256 | 47.5 | 7200 | 0.03 | 268.35
1338 | Story8 | B55 | 250UB37.3 | Beam | 300PLUS-300 | Steel I/Wide Flange | 146 | 256 | 47.5 | 4800 | 0.02 | 178.9
1339 | Story8 | B56 | 250UB37.3 | Beam | 300PLUS-300 | Steel I/Wide Flange | 146 | 256 | 47.5 | 7200 | 0.03 | 268.35
1340 | Story8 | B57 | 250UB37.3 | Beam | 300PLUS-300 | Steel I/Wide Flange | 146 | 256 | 47.5 | 7200 | 0.03 | 268.35
1341 | Story8 | B58 | 250UB37.3 | Beam | 300PLUS-300 | Steel I/Wide Flange | 146 | 256 | 47.5 | 7200 | 0.03 | 268.35
1342 | Story8 | B59 | 250UB37.3 | Beam | 300PLUS-300 | Steel I/Wide Flange | 146 | 256 | 47.5 | 7200 | 0.03 | 268.35
1343 | Story8 | B60 | 250UB37.3 | Beam | 300PLUS-300 | Steel I/Wide Flange | 146 | 256 | 47.5 | 7200 | 0.03 | 268.35
1344 | Story7 | B1 | 250UB37.3 | Beam | 300PLUS-300 | Steel I/Wide Flange | 146 | 256 | 47.5 | 4800 | 0.02 | 178.9
1345 | Story7 | B2 | 250UB37.3 | Beam | 300PLUS-300 | Steel I/Wide Flange | 146 | 256 | 47.5 | 7200 | 0.03 | 268.35
1346 | Story7 | B3 | 250UB37.3 | Beam | 300PLUS-300 | Steel I/Wide Flange | 146 | 256 | 47.5 | 4800 | 0.02 | 178.9
1347 | Story7 | B4 | 250UB37.3 | Beam | 300PLUS-300 | Steel I/Wide Flange | 146 | 256 | 47.5 | 7200 | 0.03 | 268.35
1348 | Story7 | B5 | 250UB37.3 | Beam | 300PLUS-300 | Steel I/Wide Flange | 146 | 256 | 47.5 | 4800 | 0.02 | 178.9
1349 | Story7 | B6 | 250UB37.3 | Beam | 300PLUS-300 | Steel I/Wide Flange | 146 | 256 | 47.5 | 7200 | 0.03 | 268.35
1350 | Story7 | B7 | 250UB37.3 | Beam | 300PLUS-300 | Steel I/Wide Flange | 146 | 256 | 47.5 | 4800 | 0.02 | 178.9
1351 | Story7 | B8 | 250UB37.3 | Beam | 300PLUS-300 | Steel I/Wide Flange | 146 | 256 | 47.5 | 7200 | 0.03 | 268.35
1352 | Story7 | B9 | 250UB37.3 | Beam | 300PLUS-300 | Steel I/Wide Flange | 146 | 256 | 47.5 | 4800 | 0.02 | 178.9
1353 | Story7 | B10 | 250UB37.3 | Beam | 300PLUS-300 | Steel I/Wide Flange | 146 | 256 | 47.5 | 7200 | 0.03 | 268.35
1354 | Story7 | B11 | 250UB37.3 | Beam | 300PLUS-300 | Steel I/Wide Flange | 146 | 256 | 47.5 | 4800 | 0.02 | 178.9
1355 | Story7 | B12 | 250UB37.3 | Beam | 300PLUS-300 | Steel I/Wide Flange | 146 | 256 | 47.5 | 4800 | 0.02 | 178.9
1356 | Story7 | B13 | 250UB37.3 | Beam | 300PLUS-300 | Steel I/Wide Flange | 146 | 256 | 47.5 | 7200 | 0.03 | 268.35
1357 | Story7 | B14 | 250UB37.3 | Beam | 300PLUS-300 | Steel I/Wide Flange | 146 | 256 | 47.5 | 4800 | 0.02 | 178.9
1358 | Story7 | B15 | 250UB37.3 | Beam | 300PLUS-300 | Steel I/Wide Flange | 146 | 256 | 47.5 | 7200 | 0.03 | 268.35
1359 | Story7 | B16 | 250UB37.3 | Beam | 300PLUS-300 | Steel I/Wide Flange | 146 | 256 | 47.5 | 4800 | 0.02 | 178.9
1360 | Story7 | B17 | 250UB37.3 | Beam | 300PLUS-300 | Steel I/Wide Flange | 146 | 256 | 47.5 | 7200 | 0.03 | 268.35
1361 | Story7 | B18 | 250UB37.3 | Beam | 300PLUS-300 | Steel I/Wide Flange | 146 | 256 | 47.5 | 4800 | 0.02 | 178.9
1362 | Story7 | B19 | 250UB37.3 | Beam | 300PLUS-300 | Steel I/Wide Flange | 146 | 256 | 47.5 | 7200 | 0.03 | 268.35
1363 | Story7 | B20 | 250UB37.3 | Beam | 300PLUS-300 | Steel I/Wide Flange | 146 | 256 | 47.5 | 4800 | 0.02 | 178.9
1364 | Story7 | B21 | 250UB37.3 | Beam | 300PLUS-300 | Steel I/Wide Flange | 146 | 256 | 47.5 | 7200 | 0.03 | 268.35
1365 | Story7 | B22 | 250UB37.3 | Beam | 300PLUS-300 | Steel I/Wide Flange | 146 | 256 | 47.5 | 4800 | 0.02 | 178.9
1366 | Story7 | B23 | 250UB37.3 | Beam | 300PLUS-300 | Steel I/Wide Flange | 146 | 256 | 47.5 | 4800 | 0.02 | 178.9
1367 | Story7 | B24 | 250UB37.3 | Beam | 300PLUS-300 | Steel I/Wide Flange | 146 | 256 | 47.5 | 7200 | 0.03 | 268.35
1368 | Story7 | B25 | 250UB37.3 | Beam | 300PLUS-300 | Steel I/Wide Flange | 146 | 256 | 47.5 | 4800 | 0.02 | 178.9
1369 | Story7 | B26 | 250UB37.3 | Beam | 300PLUS-300 | Steel I/Wide Flange | 146 | 256 | 47.5 | 7200 | 0.03 | 268.35
1370 | Story7 | B30 | 250UB37.3 | Beam | 300PLUS-300 | Steel I/Wide Flange | 146 | 256 | 47.5 | 7200 | 0.03 | 268.35
1371 | Story7 | B31 | 250UB37.3 | Beam | 300PLUS-300 | Steel I/Wide Flange | 146 | 256 | 47.5 | 4800 | 0.02 | 178.9
1372 | Story7 | B32 | 250UB37.3 | Beam | 300PLUS-300 | Steel I/Wide Flange | 146 | 256 | 47.5 | 7200 | 0.03 | 268.35
1373 | Story7 | B33 | 250UB37.3 | Beam | 300PLUS-300 | Steel I/Wide Flange | 146 | 256 | 47.5 | 4800 | 0.02 | 178.9
1374 | Story7 | B34 | 250UB37.3 | Beam | 300PLUS-300 | Steel I/Wide Flange | 146 | 256 | 47.5 | 4800 | 0.02 | 178.9
1375 | Story7 | B35 | 250UB37.3 | Beam | 300PLUS-300 | Steel I/Wide Flange | 146 | 256 | 47.5 | 7200 | 0.03 | 268.35
1376 | Story7 | B36 | 250UB37.3 | Beam | 300PLUS-300 | Steel I/Wide Flange | 146 | 256 | 47.5 | 4800 | 0.02 | 178.9
1377 | Story7 | B37 | 250UB37.3 | Beam | 300PLUS-300 | Steel I/Wide Flange | 146 | 256 | 47.5 | 7200 | 0.03 | 268.35
1378 | Story7 | B38 | 250UB37.3 | Beam | 300PLUS-300 | Steel I/Wide Flange | 146 | 256 | 47.5 | 4800 | 0.02 | 178.9
1379 | Story7 | B40 | 250UB37.3 | Beam | 300PLUS-300 | Steel I/Wide Flange | 146 | 256 | 47.5 | 4800 | 0.02 | 178.9
1380 | Story7 | B41 | 250UB37.3 | Beam | 300PLUS-300 | Steel I/Wide Flange | 146 | 256 | 47.5 | 7200 | 0.03 | 268.35
1381 | Story7 | B42 | 250UB37.3 | Beam | 300PLUS-300 | Steel I/Wide Flange | 146 | 256 | 47.5 | 4800 | 0.02 | 178.9
1382 | Story7 | B43 | 250UB37.3 | Beam | 300PLUS-300 | Steel I/Wide Flange | 146 | 256 | 47.5 | 7200 | 0.03 | 268.35
1383 | Story7 | B44 | 250UB37.3 | Beam | 300PLUS-300 | Steel I/Wide Flange | 146 | 256 | 47.5 | 4800 | 0.02 | 178.9
1384 | Story7 | B45 | 250UB37.3 | Beam | 300PLUS-300 | Steel I/Wide Flange | 146 | 256 | 47.5 | 4800 | 0.02 | 178.9
1385 | Story7 | B46 | 250UB37.3 | Beam | 300PLUS-300 | Steel I/Wide Flange | 146 | 256 | 47.5 | 7200 | 0.03 | 268.35
1386 | Story7 | B47 | 250UB37.3 | Beam | 300PLUS-300 | Steel I/Wide Flange | 146 | 256 | 47.5 | 4800 | 0.02 | 178.9
1387 | Story7 | B48 | 250UB37.3 | Beam | 300PLUS-300 | Steel I/Wide Flange | 146 | 256 | 47.5 | 7200 | 0.03 | 268.35
1388 | Story7 | B49 | 250UB37.3 | Beam | 300PLUS-300 | Steel I/Wide Flange | 146 | 256 | 47.5 | 4800 | 0.02 | 178.9
1389 | Story7 | B50 | 250UB37.3 | Beam | 300PLUS-300 | Steel I/Wide Flange | 146 | 256 | 47.5 | 7200 | 0.03 | 268.35
1390 | Story7 | B51 | 250UB37.3 | Beam | 300PLUS-300 | Steel I/Wide Flange | 146 | 256 | 47.5 | 4800 | 0.02 | 178.9
1391 | Story7 | B52 | 250UB37.3 | Beam | 300PLUS-300 | Steel I/Wide Flange | 146 | 256 | 47.5 | 7200 | 0.03 | 268.35
1392 | Story7 | B53 | 250UB37.3 | Beam | 300PLUS-300 | Steel I/Wide Flange | 146 | 256 | 47.5 | 4800 | 0.02 | 178.9
1393 | Story7 | B54 | 250UB37.3 | Beam | 300PLUS-300 | Steel I/Wide Flange | 146 | 256 | 47.5 | 7200 | 0.03 | 268.35
1394 | Story7 | B55 | 250UB37.3 | Beam | 300PLUS-300 | Steel I/Wide Flange | 146 | 256 | 47.5 | 4800 | 0.02 | 178.9
1395 | Story7 | B56 | 250UB37.3 | Beam | 300PLUS-300 | Steel I/Wide Flange | 146 | 256 | 47.5 | 7200 | 0.03 | 268.35
1396 | Story7 | B57 | 250UB37.3 | Beam | 300PLUS-300 | Steel I/Wide Flange | 146 | 256 | 47.5 | 7200 | 0.03 | 268.35
1397 | Story7 | B58 | 250UB37.3 | Beam | 300PLUS-300 | Steel I/Wide Flange | 146 | 256 | 47.5 | 7200 | 0.03 | 268.35
1398 | Story7 | B59 | 250UB37.3 | Beam | 300PLUS-300 | Steel I/Wide Flange | 146 | 256 | 47.5 | 7200 | 0.03 | 268.35
1399 | Story7 | B60 | 250UB37.3 | Beam | 300PLUS-300 | Steel I/Wide Flange | 146 | 256 | 47.5 | 7200 | 0.03 | 268.35
1400 | Story6 | B1 | 250UB37.3 | Beam | 300PLUS-300 | Steel I/Wide Flange | 146 | 256 | 47.5 | 4800 | 0.02 | 178.9
1401 | Story6 | B2 | 250UB37.3 | Beam | 300PLUS-300 | Steel I/Wide Flange | 146 | 256 | 47.5 | 7200 | 0.03 | 268.35
1402 | Story6 | B3 | 250UB37.3 | Beam | 300PLUS-300 | Steel I/Wide Flange | 146 | 256 | 47.5 | 4800 | 0.02 | 178.9
1403 | Story6 | B4 | 250UB37.3 | Beam | 300PLUS-300 | Steel I/Wide Flange | 146 | 256 | 47.5 | 7200 | 0.03 | 268.35
1404 | Story6 | B5 | 250UB37.3 | Beam | 300PLUS-300 | Steel I/Wide Flange | 146 | 256 | 47.5 | 4800 | 0.02 | 178.9
1405 | Story6 | B6 | 250UB37.3 | Beam | 300PLUS-300 | Steel I/Wide Flange | 146 | 256 | 47.5 | 7200 | 0.03 | 268.35
1406 | Story6 | B7 | 250UB37.3 | Beam | 300PLUS-300 | Steel I/Wide Flange | 146 | 256 | 47.5 | 4800 | 0.02 | 178.9
1407 | Story6 | B8 | 250UB37.3 | Beam | 300PLUS-300 | Steel I/Wide Flange | 146 | 256 | 47.5 | 7200 | 0.03 | 268.35
1408 | Story6 | B9 | 250UB37.3 | Beam | 300PLUS-300 | Steel I/Wide Flange | 146 | 256 | 47.5 | 4800 | 0.02 | 178.9
1409 | Story6 | B10 | 250UB37.3 | Beam | 300PLUS-300 | Steel I/Wide Flange | 146 | 256 | 47.5 | 7200 | 0.03 | 268.35
1410 | Story6 | B11 | 250UB37.3 | Beam | 300PLUS-300 | Steel I/Wide Flange | 146 | 256 | 47.5 | 4800 | 0.02 | 178.9
1411 | Story6 | B12 | 250UB37.3 | Beam | 300PLUS-300 | Steel I/Wide Flange | 146 | 256 | 47.5 | 4800 | 0.02 | 178.9
1412 | Story6 | B13 | 250UB37.3 | Beam | 300PLUS-300 | Steel I/Wide Flange | 146 | 256 | 47.5 | 7200 | 0.03 | 268.35
1413 | Story6 | B14 | 250UB37.3 | Beam | 300PLUS-300 | Steel I/Wide Flange | 146 | 256 | 47.5 | 4800 | 0.02 | 178.9
1414 | Story6 | B15 | 250UB37.3 | Beam | 300PLUS-300 | Steel I/Wide Flange | 146 | 256 | 47.5 | 7200 | 0.03 | 268.35
1415 | Story6 | B16 | 250UB37.3 | Beam | 300PLUS-300 | Steel I/Wide Flange | 146 | 256 | 47.5 | 4800 | 0.02 | 178.9
1416 | Story6 | B17 | 250UB37.3 | Beam | 300PLUS-300 | Steel I/Wide Flange | 146 | 256 | 47.5 | 7200 | 0.03 | 268.35
1417 | Story6 | B18 | 250UB37.3 | Beam | 300PLUS-300 | Steel I/Wide Flange | 146 | 256 | 47.5 | 4800 | 0.02 | 178.9
1418 | Story6 | B19 | 250UB37.3 | Beam | 300PLUS-300 | Steel I/Wide Flange | 146 | 256 | 47.5 | 7200 | 0.03 | 268.35
1419 | Story6 | B20 | 250UB37.3 | Beam | 300PLUS-300 | Steel I/Wide Flange | 146 | 256 | 47.5 | 4800 | 0.02 | 178.9
1420 | Story6 | B21 | 250UB37.3 | Beam | 300PLUS-300 | Steel I/Wide Flange | 146 | 256 | 47.5 | 7200 | 0.03 | 268.35
1421 | Story6 | B22 | 250UB37.3 | Beam | 300PLUS-300 | Steel I/Wide Flange | 146 | 256 | 47.5 | 4800 | 0.02 | 178.9
1422 | Story6 | B23 | 250UB37.3 | Beam | 300PLUS-300 | Steel I/Wide Flange | 146 | 256 | 47.5 | 4800 | 0.02 | 178.9
1423 | Story6 | B24 | 250UB37.3 | Beam | 300PLUS-300 | Steel I/Wide Flange | 146 | 256 | 47.5 | 7200 | 0.03 | 268.35
1424 | Story6 | B25 | 250UB37.3 | Beam | 300PLUS-300 | Steel I/Wide Flange | 146 | 256 | 47.5 | 4800 | 0.02 | 178.9
1425 | Story6 | B26 | 250UB37.3 | Beam | 300PLUS-300 | Steel I/Wide Flange | 146 | 256 | 47.5 | 7200 | 0.03 | 268.35
1426 | Story6 | B30 | 250UB37.3 | Beam | 300PLUS-300 | Steel I/Wide Flange | 146 | 256 | 47.5 | 7200 | 0.03 | 268.35
1427 | Story6 | B31 | 250UB37.3 | Beam | 300PLUS-300 | Steel I/Wide Flange | 146 | 256 | 47.5 | 4800 | 0.02 | 178.9
1428 | Story6 | B32 | 250UB37.3 | Beam | 300PLUS-300 | Steel I/Wide Flange | 146 | 256 | 47.5 | 7200 | 0.03 | 268.35
1429 | Story6 | B33 | 250UB37.3 | Beam | 300PLUS-300 | Steel I/Wide Flange | 146 | 256 | 47.5 | 4800 | 0.02 | 178.9
1430 | Story6 | B34 | 250UB37.3 | Beam | 300PLUS-300 | Steel I/Wide Flange | 146 | 256 | 47.5 | 4800 | 0.02 | 178.9
1431 | Story6 | B35 | 250UB37.3 | Beam | 300PLUS-300 | Steel I/Wide Flange | 146 | 256 | 47.5 | 7200 | 0.03 | 268.35
1432 | Story6 | B36 | 250UB37.3 | Beam | 300PLUS-300 | Steel I/Wide Flange | 146 | 256 | 47.5 | 4800 | 0.02 | 178.9
1433 | Story6 | B37 | 250UB37.3 | Beam | 300PLUS-300 | Steel I/Wide Flange | 146 | 256 | 47.5 | 7200 | 0.03 | 268.35
1434 | Story6 | B38 | 250UB37.3 | Beam | 300PLUS-300 | Steel I/Wide Flange | 146 | 256 | 47.5 | 4800 | 0.02 | 178.9
1435 | Story6 | B40 | 250UB37.3 | Beam | 300PLUS-300 | Steel I/Wide Flange | 146 | 256 | 47.5 | 4800 | 0.02 | 178.9
1436 | Story6 | B41 | 250UB37.3 | Beam | 300PLUS-300 | Steel I/Wide Flange | 146 | 256 | 47.5 | 7200 | 0.03 | 268.35
1437 | Story6 | B42 | 250UB37.3 | Beam | 300PLUS-300 | Steel I/Wide Flange | 146 | 256 | 47.5 | 4800 | 0.02 | 178.9
1438 | Story6 | B43 | 250UB37.3 | Beam | 300PLUS-300 | Steel I/Wide Flange | 146 | 256 | 47.5 | 7200 | 0.03 | 268.35
1439 | Story6 | B44 | 250UB37.3 | Beam | 300PLUS-300 | Steel I/Wide Flange | 146 | 256 | 47.5 | 4800 | 0.02 | 178.9
1440 | Story6 | B45 | 250UB37.3 | Beam | 300PLUS-300 | Steel I/Wide Flange | 146 | 256 | 47.5 | 4800 | 0.02 | 178.9
1441 | Story6 | B46 | 250UB37.3 | Beam | 300PLUS-300 | Steel I/Wide Flange | 146 | 256 | 47.5 | 7200 | 0.03 | 268.35
1442 | Story6 | B47 | 250UB37.3 | Beam | 300PLUS-300 | Steel I/Wide Flange | 146 | 256 | 47.5 | 4800 | 0.02 | 178.9
1443 | Story6 | B48 | 250UB37.3 | Beam | 300PLUS-300 | Steel I/Wide Flange | 146 | 256 | 47.5 | 7200 | 0.03 | 268.35
1444 | Story6 | B49 | 250UB37.3 | Beam | 300PLUS-300 | Steel I/Wide Flange | 146 | 256 | 47.5 | 4800 | 0.02 | 178.9
1445 | Story6 | B50 | 250UB37.3 | Beam | 300PLUS-300 | Steel I/Wide Flange | 146 | 256 | 47.5 | 7200 | 0.03 | 268.35
1446 | Story6 | B51 | 250UB37.3 | Beam | 300PLUS-300 | Steel I/Wide Flange | 146 | 256 | 47.5 | 4800 | 0.02 | 178.9
1447 | Story6 | B52 | 250UB37.3 | Beam | 300PLUS-300 | Steel I/Wide Flange | 146 | 256 | 47.5 | 7200 | 0.03 | 268.35
1448 | Story6 | B53 | 250UB37.3 | Beam | 300PLUS-300 | Steel I/Wide Flange | 146 | 256 | 47.5 | 4800 | 0.02 | 178.9
1449 | Story6 | B54 | 250UB37.3 | Beam | 300PLUS-300 | Steel I/Wide Flange | 146 | 256 | 47.5 | 7200 | 0.03 | 268.35
1450 | Story6 | B55 | 250UB37.3 | Beam | 300PLUS-300 | Steel I/Wide Flange | 146 | 256 | 47.5 | 4800 | 0.02 | 178.9
1451 | Story6 | B56 | 250UB37.3 | Beam | 300PLUS-300 | Steel I/Wide Flange | 146 | 256 | 47.5 | 7200 | 0.03 | 268.35
1452 | Story6 | B57 | 250UB37.3 | Beam | 300PLUS-300 | Steel I/Wide Flange | 146 | 256 | 47.5 | 7200 | 0.03 | 268.35
1453 | Story6 | B58 | 250UB37.3 | Beam | 300PLUS-300 | Steel I/Wide Flange | 146 | 256 | 47.5 | 7200 | 0.03 | 268.35
1454 | Story6 | B59 | 250UB37.3 | Beam | 300PLUS-300 | Steel I/Wide Flange | 146 | 256 | 47.5 | 7200 | 0.03 | 268.35
1455 | Story6 | B60 | 250UB37.3 | Beam | 300PLUS-300 | Steel I/Wide Flange | 146 | 256 | 47.5 | 7200 | 0.03 | 268.35
1456 | Story5 | B1 | 250UB37.3 | Beam | 300PLUS-300 | Steel I/Wide Flange | 146 | 256 | 47.5 | 4800 | 0.02 | 178.9
1457 | Story5 | B2 | 250UB37.3 | Beam | 300PLUS-300 | Steel I/Wide Flange | 146 | 256 | 47.5 | 7200 | 0.03 | 268.35
1458 | Story5 | B3 | 250UB37.3 | Beam | 300PLUS-300 | Steel I/Wide Flange | 146 | 256 | 47.5 | 4800 | 0.02 | 178.9
1459 | Story5 | B4 | 250UB37.3 | Beam | 300PLUS-300 | Steel I/Wide Flange | 146 | 256 | 47.5 | 7200 | 0.03 | 268.35
1460 | Story5 | B5 | 250UB37.3 | Beam | 300PLUS-300 | Steel I/Wide Flange | 146 | 256 | 47.5 | 4800 | 0.02 | 178.9
1461 | Story5 | B6 | 250UB37.3 | Beam | 300PLUS-300 | Steel I/Wide Flange | 146 | 256 | 47.5 | 7200 | 0.03 | 268.35
1462 | Story5 | B7 | 250UB37.3 | Beam | 300PLUS-300 | Steel I/Wide Flange | 146 | 256 | 47.5 | 4800 | 0.02 | 178.9
1463 | Story5 | B8 | 250UB37.3 | Beam | 300PLUS-300 | Steel I/Wide Flange | 146 | 256 | 47.5 | 7200 | 0.03 | 268.35
1464 | Story5 | B9 | 250UB37.3 | Beam | 300PLUS-300 | Steel I/Wide Flange | 146 | 256 | 47.5 | 4800 | 0.02 | 178.9
1465 | Story5 | B10 | 250UB37.3 | Beam | 300PLUS-300 | Steel I/Wide Flange | 146 | 256 | 47.5 | 7200 | 0.03 | 268.35
1466 | Story5 | B11 | 250UB37.3 | Beam | 300PLUS-300 | Steel I/Wide Flange | 146 | 256 | 47.5 | 4800 | 0.02 | 178.9
1467 | Story5 | B12 | 250UB37.3 | Beam | 300PLUS-300 | Steel I/Wide Flange | 146 | 256 | 47.5 | 4800 | 0.02 | 178.9
1468 | Story5 | B13 | 250UB37.3 | Beam | 300PLUS-300 | Steel I/Wide Flange | 146 | 256 | 47.5 | 7200 | 0.03 | 268.35
1469 | Story5 | B14 | 250UB37.3 | Beam | 300PLUS-300 | Steel I/Wide Flange | 146 | 256 | 47.5 | 4800 | 0.02 | 178.9
1470 | Story5 | B15 | 250UB37.3 | Beam | 300PLUS-300 | Steel I/Wide Flange | 146 | 256 | 47.5 | 7200 | 0.03 | 268.35
1471 | Story5 | B16 | 250UB37.3 | Beam | 300PLUS-300 | Steel I/Wide Flange | 146 | 256 | 47.5 | 4800 | 0.02 | 178.9
1472 | Story5 | B17 | 250UB37.3 | Beam | 300PLUS-300 | Steel I/Wide Flange | 146 | 256 | 47.5 | 7200 | 0.03 | 268.35
1473 | Story5 | B18 | 250UB37.3 | Beam | 300PLUS-300 | Steel I/Wide Flange | 146 | 256 | 47.5 | 4800 | 0.02 | 178.9
1474 | Story5 | B19 | 250UB37.3 | Beam | 300PLUS-300 | Steel I/Wide Flange | 146 | 256 | 47.5 | 7200 | 0.03 | 268.35
1475 | Story5 | B20 | 250UB37.3 | Beam | 300PLUS-300 | Steel I/Wide Flange | 146 | 256 | 47.5 | 4800 | 0.02 | 178.9
1476 | Story5 | B21 | 250UB37.3 | Beam | 300PLUS-300 | Steel I/Wide Flange | 146 | 256 | 47.5 | 7200 | 0.03 | 268.35
1477 | Story5 | B22 | 250UB37.3 | Beam | 300PLUS-300 | Steel I/Wide Flange | 146 | 256 | 47.5 | 4800 | 0.02 | 178.9
1478 | Story5 | B23 | 250UB37.3 | Beam | 300PLUS-300 | Steel I/Wide Flange | 146 | 256 | 47.5 | 4800 | 0.02 | 178.9
1479 | Story5 | B24 | 250UB37.3 | Beam | 300PLUS-300 | Steel I/Wide Flange | 146 | 256 | 47.5 | 7200 | 0.03 | 268.35
1480 | Story5 | B25 | 250UB37.3 | Beam | 300PLUS-300 | Steel I/Wide Flange | 146 | 256 | 47.5 | 4800 | 0.02 | 178.9
1481 | Story5 | B26 | 250UB37.3 | Beam | 300PLUS-300 | Steel I/Wide Flange | 146 | 256 | 47.5 | 7200 | 0.03 | 268.35
1482 | Story5 | B30 | 250UB37.3 | Beam | 300PLUS-300 | Steel I/Wide Flange | 146 | 256 | 47.5 | 7200 | 0.03 | 268.35
1483 | Story5 | B31 | 250UB37.3 | Beam | 300PLUS-300 | Steel I/Wide Flange | 146 | 256 | 47.5 | 4800 | 0.02 | 178.9
1484 | Story5 | B32 | 250UB37.3 | Beam | 300PLUS-300 | Steel I/Wide Flange | 146 | 256 | 47.5 | 7200 | 0.03 | 268.35
1485 | Story5 | B33 | 250UB37.3 | Beam | 300PLUS-300 | Steel I/Wide Flange | 146 | 256 | 47.5 | 4800 | 0.02 | 178.9
1486 | Story5 | B34 | 250UB37.3 | Beam | 300PLUS-300 | Steel I/Wide Flange | 146 | 256 | 47.5 | 4800 | 0.02 | 178.9
1487 | Story5 | B35 | 250UB37.3 | Beam | 300PLUS-300 | Steel I/Wide Flange | 146 | 256 | 47.5 | 7200 | 0.03 | 268.35
1488 | Story5 | B36 | 250UB37.3 | Beam | 300PLUS-300 | Steel I/Wide Flange | 146 | 256 | 47.5 | 4800 | 0.02 | 178.9
1489 | Story5 | B37 | 250UB37.3 | Beam | 300PLUS-300 | Steel I/Wide Flange | 146 | 256 | 47.5 | 7200 | 0.03 | 268.35
1490 | Story5 | B38 | 250UB37.3 | Beam | 300PLUS-300 | Steel I/Wide Flange | 146 | 256 | 47.5 | 4800 | 0.02 | 178.9
1491 | Story5 | B40 | 250UB37.3 | Beam | 300PLUS-300 | Steel I/Wide Flange | 146 | 256 | 47.5 | 4800 | 0.02 | 178.9
1492 | Story5 | B41 | 250UB37.3 | Beam | 300PLUS-300 | Steel I/Wide Flange | 146 | 256 | 47.5 | 7200 | 0.03 | 268.35
1493 | Story5 | B42 | 250UB37.3 | Beam | 300PLUS-300 | Steel I/Wide Flange | 146 | 256 | 47.5 | 4800 | 0.02 | 178.9
1494 | Story5 | B43 | 250UB37.3 | Beam | 300PLUS-300 | Steel I/Wide Flange | 146 | 256 | 47.5 | 7200 | 0.03 | 268.35
1495 | Story5 | B44 | 250UB37.3 | Beam | 300PLUS-300 | Steel I/Wide Flange | 146 | 256 | 47.5 | 4800 | 0.02 | 178.9
1496 | Story5 | B45 | 250UB37.3 | Beam | 300PLUS-300 | Steel I/Wide Flange | 146 | 256 | 47.5 | 4800 | 0.02 | 178.9
1497 | Story5 | B46 | 250UB37.3 | Beam | 300PLUS-300 | Steel I/Wide Flange | 146 | 256 | 47.5 | 7200 | 0.03 | 268.35
1498 | Story5 | B47 | 250UB37.3 | Beam | 300PLUS-300 | Steel I/Wide Flange | 146 | 256 | 47.5 | 4800 | 0.02 | 178.9
1499 | Story5 | B48 | 250UB37.3 | Beam | 300PLUS-300 | Steel I/Wide Flange | 146 | 256 | 47.5 | 7200 | 0.03 | 268.35
1500 | Story5 | B49 | 250UB37.3 | Beam | 300PLUS-300 | Steel I/Wide Flange | 146 | 256 | 47.5 | 4800 | 0.02 | 178.9
1501 | Story5 | B50 | 250UB37.3 | Beam | 300PLUS-300 | Steel I/Wide Flange | 146 | 256 | 47.5 | 7200 | 0.03 | 268.35
1502 | Story5 | B51 | 250UB37.3 | Beam | 300PLUS-300 | Steel I/Wide Flange | 146 | 256 | 47.5 | 4800 | 0.02 | 178.9
1503 | Story5 | B52 | 250UB37.3 | Beam | 300PLUS-300 | Steel I/Wide Flange | 146 | 256 | 47.5 | 7200 | 0.03 | 268.35
1504 | Story5 | B53 | 250UB37.3 | Beam | 300PLUS-300 | Steel I/Wide Flange | 146 | 256 | 47.5 | 4800 | 0.02 | 178.9
1505 | Story5 | B54 | 250UB37.3 | Beam | 300PLUS-300 | Steel I/Wide Flange | 146 | 256 | 47.5 | 7200 | 0.03 | 268.35
1506 | Story5 | B55 | 250UB37.3 | Beam | 300PLUS-300 | Steel I/Wide Flange | 146 | 256 | 47.5 | 4800 | 0.02 | 178.9
1507 | Story5 | B56 | 250UB37.3 | Beam | 300PLUS-300 | Steel I/Wide Flange | 146 | 256 | 47.5 | 7200 | 0.03 | 268.35
1508 | Story5 | B57 | 250UB37.3 | Beam | 300PLUS-300 | Steel I/Wide Flange | 146 | 256 | 47.5 | 7200 | 0.03 | 268.35
1509 | Story5 | B58 | 250UB37.3 | Beam | 300PLUS-300 | Steel I/Wide Flange | 146 | 256 | 47.5 | 7200 | 0.03 | 268.35
1510 | Story5 | B59 | 250UB37.3 | Beam | 300PLUS-300 | Steel I/Wide Flange | 146 | 256 | 47.5 | 7200 | 0.03 | 268.35
1511 | Story5 | B60 | 250UB37.3 | Beam | 300PLUS-300 | Steel I/Wide Flange | 146 | 256 | 47.5 | 7200 | 0.03 | 268.35
1512 | Story4 | B1 | 250UB37.3 | Beam | 300PLUS-300 | Steel I/Wide Flange | 146 | 256 | 47.5 | 4800 | 0.02 | 178.9
1513 | Story4 | B2 | 250UB37.3 | Beam | 300PLUS-300 | Steel I/Wide Flange | 146 | 256 | 47.5 | 7200 | 0.03 | 268.35
1514 | Story4 | B3 | 250UB37.3 | Beam | 300PLUS-300 | Steel I/Wide Flange | 146 | 256 | 47.5 | 4800 | 0.02 | 178.9
1515 | Story4 | B4 | 250UB37.3 | Beam | 300PLUS-300 | Steel I/Wide Flange | 146 | 256 | 47.5 | 7200 | 0.03 | 268.35
1516 | Story4 | B5 | 250UB37.3 | Beam | 300PLUS-300 | Steel I/Wide Flange | 146 | 256 | 47.5 | 4800 | 0.02 | 178.9
1517 | Story4 | B6 | 250UB37.3 | Beam | 300PLUS-300 | Steel I/Wide Flange | 146 | 256 | 47.5 | 7200 | 0.03 | 268.35
1518 | Story4 | B7 | 250UB37.3 | Beam | 300PLUS-300 | Steel I/Wide Flange | 146 | 256 | 47.5 | 4800 | 0.02 | 178.9
1519 | Story4 | B8 | 250UB37.3 | Beam | 300PLUS-300 | Steel I/Wide Flange | 146 | 256 | 47.5 | 7200 | 0.03 | 268.35
1520 | Story4 | B9 | 250UB37.3 | Beam | 300PLUS-300 | Steel I/Wide Flange | 146 | 256 | 47.5 | 4800 | 0.02 | 178.9
1521 | Story4 | B10 | 250UB37.3 | Beam | 300PLUS-300 | Steel I/Wide Flange | 146 | 256 | 47.5 | 7200 | 0.03 | 268.35
1522 | Story4 | B11 | 250UB37.3 | Beam | 300PLUS-300 | Steel I/Wide Flange | 146 | 256 | 47.5 | 4800 | 0.02 | 178.9
1523 | Story4 | B12 | 250UB37.3 | Beam | 300PLUS-300 | Steel I/Wide Flange | 146 | 256 | 47.5 | 4800 | 0.02 | 178.9
1524 | Story4 | B13 | 250UB37.3 | Beam | 300PLUS-300 | Steel I/Wide Flange | 146 | 256 | 47.5 | 7200 | 0.03 | 268.35
1525 | Story4 | B14 | 250UB37.3 | Beam | 300PLUS-300 | Steel I/Wide Flange | 146 | 256 | 47.5 | 4800 | 0.02 | 178.9
1526 | Story4 | B15 | 250UB37.3 | Beam | 300PLUS-300 | Steel I/Wide Flange | 146 | 256 | 47.5 | 7200 | 0.03 | 268.35
1527 | Story4 | B16 | 250UB37.3 | Beam | 300PLUS-300 | Steel I/Wide Flange | 146 | 256 | 47.5 | 4800 | 0.02 | 178.9
1528 | Story4 | B17 | 250UB37.3 | Beam | 300PLUS-300 | Steel I/Wide Flange | 146 | 256 | 47.5 | 7200 | 0.03 | 268.35
1529 | Story4 | B18 | 250UB37.3 | Beam | 300PLUS-300 | Steel I/Wide Flange | 146 | 256 | 47.5 | 4800 | 0.02 | 178.9
1530 | Story4 | B19 | 250UB37.3 | Beam | 300PLUS-300 | Steel I/Wide Flange | 146 | 256 | 47.5 | 7200 | 0.03 | 268.35
1531 | Story4 | B20 | 250UB37.3 | Beam | 300PLUS-300 | Steel I/Wide Flange | 146 | 256 | 47.5 | 4800 | 0.02 | 178.9
1532 | Story4 | B21 | 250UB37.3 | Beam | 300PLUS-300 | Steel I/Wide Flange | 146 | 256 | 47.5 | 7200 | 0.03 | 268.35
1533 | Story4 | B22 | 250UB37.3 | Beam | 300PLUS-300 | Steel I/Wide Flange | 146 | 256 | 47.5 | 4800 | 0.02 | 178.9
1534 | Story4 | B23 | 250UB37.3 | Beam | 300PLUS-300 | Steel I/Wide Flange | 146 | 256 | 47.5 | 4800 | 0.02 | 178.9
1535 | Story4 | B24 | 250UB37.3 | Beam | 300PLUS-300 | Steel I/Wide Flange | 146 | 256 | 47.5 | 7200 | 0.03 | 268.35
1536 | Story4 | B25 | 250UB37.3 | Beam | 300PLUS-300 | Steel I/Wide Flange | 146 | 256 | 47.5 | 4800 | 0.02 | 178.9
1537 | Story4 | B26 | 250UB37.3 | Beam | 300PLUS-300 | Steel I/Wide Flange | 146 | 256 | 47.5 | 7200 | 0.03 | 268.35
1538 | Story4 | B30 | 250UB37.3 | Beam | 300PLUS-300 | Steel I/Wide Flange | 146 | 256 | 47.5 | 7200 | 0.03 | 268.35
1539 | Story4 | B31 | 250UB37.3 | Beam | 300PLUS-300 | Steel I/Wide Flange | 146 | 256 | 47.5 | 4800 | 0.02 | 178.9
1540 | Story4 | B32 | 250UB37.3 | Beam | 300PLUS-300 | Steel I/Wide Flange | 146 | 256 | 47.5 | 7200 | 0.03 | 268.35
1541 | Story4 | B33 | 250UB37.3 | Beam | 300PLUS-300 | Steel I/Wide Flange | 146 | 256 | 47.5 | 4800 | 0.02 | 178.9
1542 | Story4 | B34 | 250UB37.3 | Beam | 300PLUS-300 | Steel I/Wide Flange | 146 | 256 | 47.5 | 4800 | 0.02 | 178.9
1543 | Story4 | B35 | 250UB37.3 | Beam | 300PLUS-300 | Steel I/Wide Flange | 146 | 256 | 47.5 | 7200 | 0.03 | 268.35
1544 | Story4 | B36 | 250UB37.3 | Beam | 300PLUS-300 | Steel I/Wide Flange | 146 | 256 | 47.5 | 4800 | 0.02 | 178.9
1545 | Story4 | B37 | 250UB37.3 | Beam | 300PLUS-300 | Steel I/Wide Flange | 146 | 256 | 47.5 | 7200 | 0.03 | 268.35
1546 | Story4 | B38 | 250UB37.3 | Beam | 300PLUS-300 | Steel I/Wide Flange | 146 | 256 | 47.5 | 4800 | 0.02 | 178.9
1547 | Story4 | B40 | 250UB37.3 | Beam | 300PLUS-300 | Steel I/Wide Flange | 146 | 256 | 47.5 | 4800 | 0.02 | 178.9
1548 | Story4 | B41 | 250UB37.3 | Beam | 300PLUS-300 | Steel I/Wide Flange | 146 | 256 | 47.5 | 7200 | 0.03 | 268.35
1549 | Story4 | B42 | 250UB37.3 | Beam | 300PLUS-300 | Steel I/Wide Flange | 146 | 256 | 47.5 | 4800 | 0.02 | 178.9
1550 | Story4 | B43 | 250UB37.3 | Beam | 300PLUS-300 | Steel I/Wide Flange | 146 | 256 | 47.5 | 7200 | 0.03 | 268.35
1551 | Story4 | B44 | 250UB37.3 | Beam | 300PLUS-300 | Steel I/Wide Flange | 146 | 256 | 47.5 | 4800 | 0.02 | 178.9
1552 | Story4 | B45 | 250UB37.3 | Beam | 300PLUS-300 | Steel I/Wide Flange | 146 | 256 | 47.5 | 4800 | 0.02 | 178.9
1553 | Story4 | B46 | 250UB37.3 | Beam | 300PLUS-300 | Steel I/Wide Flange | 146 | 256 | 47.5 | 7200 | 0.03 | 268.35
1554 | Story4 | B47 | 250UB37.3 | Beam | 300PLUS-300 | Steel I/Wide Flange | 146 | 256 | 47.5 | 4800 | 0.02 | 178.9
1555 | Story4 | B48 | 250UB37.3 | Beam | 300PLUS-300 | Steel I/Wide Flange | 146 | 256 | 47.5 | 7200 | 0.03 | 268.35
1556 | Story4 | B49 | 250UB37.3 | Beam | 300PLUS-300 | Steel I/Wide Flange | 146 | 256 | 47.5 | 4800 | 0.02 | 178.9
1557 | Story4 | B50 | 250UB37.3 | Beam | 300PLUS-300 | Steel I/Wide Flange | 146 | 256 | 47.5 | 7200 | 0.03 | 268.35
1558 | Story4 | B51 | 250UB37.3 | Beam | 300PLUS-300 | Steel I/Wide Flange | 146 | 256 | 47.5 | 4800 | 0.02 | 178.9
1559 | Story4 | B52 | 250UB37.3 | Beam | 300PLUS-300 | Steel I/Wide Flange | 146 | 256 | 47.5 | 7200 | 0.03 | 268.35
1560 | Story4 | B53 | 250UB37.3 | Beam | 300PLUS-300 | Steel I/Wide Flange | 146 | 256 | 47.5 | 4800 | 0.02 | 178.9
1561 | Story4 | B54 | 250UB37.3 | Beam | 300PLUS-300 | Steel I/Wide Flange | 146 | 256 | 47.5 | 7200 | 0.03 | 268.35
1562 | Story4 | B55 | 250UB37.3 | Beam | 300PLUS-300 | Steel I/Wide Flange | 146 | 256 | 47.5 | 4800 | 0.02 | 178.9
1563 | Story4 | B56 | 250UB37.3 | Beam | 300PLUS-300 | Steel I/Wide Flange | 146 | 256 | 47.5 | 7200 | 0.03 | 268.35
1564 | Story4 | B57 | 250UB37.3 | Beam | 300PLUS-300 | Steel I/Wide Flange | 146 | 256 | 47.5 | 7200 | 0.03 | 268.35
1565 | Story4 | B58 | 250UB37.3 | Beam | 300PLUS-300 | Steel I/Wide Flange | 146 | 256 | 47.5 | 7200 | 0.03 | 268.35
1566 | Story4 | B59 | 250UB37.3 | Beam | 300PLUS-300 | Steel I/Wide Flange | 146 | 256 | 47.5 | 7200 | 0.03 | 268.35
1567 | Story4 | B60 | 250UB37.3 | Beam | 300PLUS-300 | Steel I/Wide Flange | 146 | 256 | 47.5 | 7200 | 0.03 | 268.35
1568 | Story3 | B1 | 250UB37.3 | Beam | 300PLUS-300 | Steel I/Wide Flange | 146 | 256 | 47.5 | 4800 | 0.02 | 178.9
1569 | Story3 | B2 | 250UB37.3 | Beam | 300PLUS-300 | Steel I/Wide Flange | 146 | 256 | 47.5 | 7200 | 0.03 | 268.35
1570 | Story3 | B3 | 250UB37.3 | Beam | 300PLUS-300 | Steel I/Wide Flange | 146 | 256 | 47.5 | 4800 | 0.02 | 178.9
1571 | Story3 | B4 | 250UB37.3 | Beam | 300PLUS-300 | Steel I/Wide Flange | 146 | 256 | 47.5 | 7200 | 0.03 | 268.35
1572 | Story3 | B5 | 250UB37.3 | Beam | 300PLUS-300 | Steel I/Wide Flange | 146 | 256 | 47.5 | 4800 | 0.02 | 178.9
1573 | Story3 | B6 | 250UB37.3 | Beam | 300PLUS-300 | Steel I/Wide Flange | 146 | 256 | 47.5 | 7200 | 0.03 | 268.35
1574 | Story3 | B7 | 250UB37.3 | Beam | 300PLUS-300 | Steel I/Wide Flange | 146 | 256 | 47.5 | 4800 | 0.02 | 178.9
1575 | Story3 | B8 | 250UB37.3 | Beam | 300PLUS-300 | Steel I/Wide Flange | 146 | 256 | 47.5 | 7200 | 0.03 | 268.35
1576 | Story3 | B9 | 250UB37.3 | Beam | 300PLUS-300 | Steel I/Wide Flange | 146 | 256 | 47.5 | 4800 | 0.02 | 178.9
1577 | Story3 | B10 | 250UB37.3 | Beam | 300PLUS-300 | Steel I/Wide Flange | 146 | 256 | 47.5 | 7200 | 0.03 | 268.35
1578 | Story3 | B11 | 250UB37.3 | Beam | 300PLUS-300 | Steel I/Wide Flange | 146 | 256 | 47.5 | 4800 | 0.02 | 178.9
1579 | Story3 | B12 | 250UB37.3 | Beam | 300PLUS-300 | Steel I/Wide Flange | 146 | 256 | 47.5 | 4800 | 0.02 | 178.9
1580 | Story3 | B13 | 250UB37.3 | Beam | 300PLUS-300 | Steel I/Wide Flange | 146 | 256 | 47.5 | 7200 | 0.03 | 268.35
1581 | Story3 | B14 | 250UB37.3 | Beam | 300PLUS-300 | Steel I/Wide Flange | 146 | 256 | 47.5 | 4800 | 0.02 | 178.9
1582 | Story3 | B15 | 250UB37.3 | Beam | 300PLUS-300 | Steel I/Wide Flange | 146 | 256 | 47.5 | 7200 | 0.03 | 268.35
1583 | Story3 | B16 | 250UB37.3 | Beam | 300PLUS-300 | Steel I/Wide Flange | 146 | 256 | 47.5 | 4800 | 0.02 | 178.9
1584 | Story3 | B17 | 250UB37.3 | Beam | 300PLUS-300 | Steel I/Wide Flange | 146 | 256 | 47.5 | 7200 | 0.03 | 268.35
1585 | Story3 | B18 | 250UB37.3 | Beam | 300PLUS-300 | Steel I/Wide Flange | 146 | 256 | 47.5 | 4800 | 0.02 | 178.9
1586 | Story3 | B19 | 250UB37.3 | Beam | 300PLUS-300 | Steel I/Wide Flange | 146 | 256 | 47.5 | 7200 | 0.03 | 268.35
1587 | Story3 | B20 | 250UB37.3 | Beam | 300PLUS-300 | Steel I/Wide Flange | 146 | 256 | 47.5 | 4800 | 0.02 | 178.9
1588 | Story3 | B21 | 250UB37.3 | Beam | 300PLUS-300 | Steel I/Wide Flange | 146 | 256 | 47.5 | 7200 | 0.03 | 268.35
1589 | Story3 | B22 | 250UB37.3 | Beam | 300PLUS-300 | Steel I/Wide Flange | 146 | 256 | 47.5 | 4800 | 0.02 | 178.9
1590 | Story3 | B23 | 250UB37.3 | Beam | 300PLUS-300 | Steel I/Wide Flange | 146 | 256 | 47.5 | 4800 | 0.02 | 178.9
1591 | Story3 | B24 | 250UB37.3 | Beam | 300PLUS-300 | Steel I/Wide Flange | 146 | 256 | 47.5 | 7200 | 0.03 | 268.35
1592 | Story3 | B25 | 250UB37.3 | Beam | 300PLUS-300 | Steel I/Wide Flange | 146 | 256 | 47.5 | 4800 | 0.02 | 178.9
1593 | Story3 | B26 | 250UB37.3 | Beam | 300PLUS-300 | Steel I/Wide Flange | 146 | 256 | 47.5 | 7200 | 0.03 | 268.35
1594 | Story3 | B30 | 250UB37.3 | Beam | 300PLUS-300 | Steel I/Wide Flange | 146 | 256 | 47.5 | 7200 | 0.03 | 268.35
1595 | Story3 | B31 | 250UB37.3 | Beam | 300PLUS-300 | Steel I/Wide Flange | 146 | 256 | 47.5 | 4800 | 0.02 | 178.9
1596 | Story3 | B32 | 250UB37.3 | Beam | 300PLUS-300 | Steel I/Wide Flange | 146 | 256 | 47.5 | 7200 | 0.03 | 268.35
1597 | Story3 | B33 | 250UB37.3 | Beam | 300PLUS-300 | Steel I/Wide Flange | 146 | 256 | 47.5 | 4800 | 0.02 | 178.9
1598 | Story3 | B34 | 250UB37.3 | Beam | 300PLUS-300 | Steel I/Wide Flange | 146 | 256 | 47.5 | 4800 | 0.02 | 178.9
1599 | Story3 | B35 | 250UB37.3 | Beam | 300PLUS-300 | Steel I/Wide Flange | 146 | 256 | 47.5 | 7200 | 0.03 | 268.35
1600 | Story3 | B36 | 250UB37.3 | Beam | 300PLUS-300 | Steel I/Wide Flange | 146 | 256 | 47.5 | 4800 | 0.02 | 178.9
1601 | Story3 | B37 | 250UB37.3 | Beam | 300PLUS-300 | Steel I/Wide Flange | 146 | 256 | 47.5 | 7200 | 0.03 | 268.35
1602 | Story3 | B38 | 250UB37.3 | Beam | 300PLUS-300 | Steel I/Wide Flange | 146 | 256 | 47.5 | 4800 | 0.02 | 178.9
1603 | Story3 | B40 | 250UB37.3 | Beam | 300PLUS-300 | Steel I/Wide Flange | 146 | 256 | 47.5 | 4800 | 0.02 | 178.9
1604 | Story3 | B41 | 250UB37.3 | Beam | 300PLUS-300 | Steel I/Wide Flange | 146 | 256 | 47.5 | 7200 | 0.03 | 268.35
1605 | Story3 | B42 | 250UB37.3 | Beam | 300PLUS-300 | Steel I/Wide Flange | 146 | 256 | 47.5 | 4800 | 0.02 | 178.9
1606 | Story3 | B43 | 250UB37.3 | Beam | 300PLUS-300 | Steel I/Wide Flange | 146 | 256 | 47.5 | 7200 | 0.03 | 268.35
1607 | Story3 | B44 | 250UB37.3 | Beam | 300PLUS-300 | Steel I/Wide Flange | 146 | 256 | 47.5 | 4800 | 0.02 | 178.9
1608 | Story3 | B45 | 250UB37.3 | Beam | 300PLUS-300 | Steel I/Wide Flange | 146 | 256 | 47.5 | 4800 | 0.02 | 178.9
1609 | Story3 | B46 | 250UB37.3 | Beam | 300PLUS-300 | Steel I/Wide Flange | 146 | 256 | 47.5 | 7200 | 0.03 | 268.35
1610 | Story3 | B47 | 250UB37.3 | Beam | 300PLUS-300 | Steel I/Wide Flange | 146 | 256 | 47.5 | 4800 | 0.02 | 178.9
1611 | Story3 | B48 | 250UB37.3 | Beam | 300PLUS-300 | Steel I/Wide Flange | 146 | 256 | 47.5 | 7200 | 0.03 | 268.35
1612 | Story3 | B49 | 250UB37.3 | Beam | 300PLUS-300 | Steel I/Wide Flange | 146 | 256 | 47.5 | 4800 | 0.02 | 178.9
1613 | Story3 | B50 | 250UB37.3 | Beam | 300PLUS-300 | Steel I/Wide Flange | 146 | 256 | 47.5 | 7200 | 0.03 | 268.35
1614 | Story3 | B51 | 250UB37.3 | Beam | 300PLUS-300 | Steel I/Wide Flange | 146 | 256 | 47.5 | 4800 | 0.02 | 178.9
1615 | Story3 | B52 | 250UB37.3 | Beam | 300PLUS-300 | Steel I/Wide Flange | 146 | 256 | 47.5 | 7200 | 0.03 | 268.35
1616 | Story3 | B53 | 250UB37.3 | Beam | 300PLUS-300 | Steel I/Wide Flange | 146 | 256 | 47.5 | 4800 | 0.02 | 178.9
1617 | Story3 | B54 | 250UB37.3 | Beam | 300PLUS-300 | Steel I/Wide Flange | 146 | 256 | 47.5 | 7200 | 0.03 | 268.35
1618 | Story3 | B55 | 250UB37.3 | Beam | 300PLUS-300 | Steel I/Wide Flange | 146 | 256 | 47.5 | 4800 | 0.02 | 178.9
1619 | Story3 | B56 | 250UB37.3 | Beam | 300PLUS-300 | Steel I/Wide Flange | 146 | 256 | 47.5 | 7200 | 0.03 | 268.35
1620 | Story3 | B57 | 250UB37.3 | Beam | 300PLUS-300 | Steel I/Wide Flange | 146 | 256 | 47.5 | 7200 | 0.03 | 268.35
1621 | Story3 | B58 | 250UB37.3 | Beam | 300PLUS-300 | Steel I/Wide Flange | 146 | 256 | 47.5 | 7200 | 0.03 | 268.35
1622 | Story3 | B59 | 250UB37.3 | Beam | 300PLUS-300 | Steel I/Wide Flange | 146 | 256 | 47.5 | 7200 | 0.03 | 268.35
1623 | Story3 | B60 | 250UB37.3 | Beam | 300PLUS-300 | Steel I/Wide Flange | 146 | 256 | 47.5 | 7200 | 0.03 | 268.35
1624 | Story2 | B1 | 250UB37.3 | Beam | 300PLUS-300 | Steel I/Wide Flange | 146 | 256 | 47.5 | 4800 | 0.02 | 178.9
1625 | Story2 | B2 | 250UB37.3 | Beam | 300PLUS-300 | Steel I/Wide Flange | 146 | 256 | 47.5 | 7200 | 0.03 | 268.35
1626 | Story2 | B3 | 250UB37.3 | Beam | 300PLUS-300 | Steel I/Wide Flange | 146 | 256 | 47.5 | 4800 | 0.02 | 178.9
1627 | Story2 | B4 | 250UB37.3 | Beam | 300PLUS-300 | Steel I/Wide Flange | 146 | 256 | 47.5 | 7200 | 0.03 | 268.35
1628 | Story2 | B5 | 250UB37.3 | Beam | 300PLUS-300 | Steel I/Wide Flange | 146 | 256 | 47.5 | 4800 | 0.02 | 178.9
1629 | Story2 | B6 | 250UB37.3 | Beam | 300PLUS-300 | Steel I/Wide Flange | 146 | 256 | 47.5 | 7200 | 0.03 | 268.35
1630 | Story2 | B7 | 250UB37.3 | Beam | 300PLUS-300 | Steel I/Wide Flange | 146 | 256 | 47.5 | 4800 | 0.02 | 178.9
1631 | Story2 | B8 | 250UB37.3 | Beam | 300PLUS-300 | Steel I/Wide Flange | 146 | 256 | 47.5 | 7200 | 0.03 | 268.35
1632 | Story2 | B9 | 250UB37.3 | Beam | 300PLUS-300 | Steel I/Wide Flange | 146 | 256 | 47.5 | 4800 | 0.02 | 178.9
1633 | Story2 | B10 | 250UB37.3 | Beam | 300PLUS-300 | Steel I/Wide Flange | 146 | 256 | 47.5 | 7200 | 0.03 | 268.35
1634 | Story2 | B11 | 250UB37.3 | Beam | 300PLUS-300 | Steel I/Wide Flange | 146 | 256 | 47.5 | 4800 | 0.02 | 178.9
1635 | Story2 | B12 | 250UB37.3 | Beam | 300PLUS-300 | Steel I/Wide Flange | 146 | 256 | 47.5 | 4800 | 0.02 | 178.9
1636 | Story2 | B13 | 250UB37.3 | Beam | 300PLUS-300 | Steel I/Wide Flange | 146 | 256 | 47.5 | 7200 | 0.03 | 268.35
1637 | Story2 | B14 | 250UB37.3 | Beam | 300PLUS-300 | Steel I/Wide Flange | 146 | 256 | 47.5 | 4800 | 0.02 | 178.9
1638 | Story2 | B15 | 250UB37.3 | Beam | 300PLUS-300 | Steel I/Wide Flange | 146 | 256 | 47.5 | 7200 | 0.03 | 268.35
1639 | Story2 | B16 | 250UB37.3 | Beam | 300PLUS-300 | Steel I/Wide Flange | 146 | 256 | 47.5 | 4800 | 0.02 | 178.9
1640 | Story2 | B17 | 250UB37.3 | Beam | 300PLUS-300 | Steel I/Wide Flange | 146 | 256 | 47.5 | 7200 | 0.03 | 268.35
1641 | Story2 | B18 | 250UB37.3 | Beam | 300PLUS-300 | Steel I/Wide Flange | 146 | 256 | 47.5 | 4800 | 0.02 | 178.9
1642 | Story2 | B19 | 250UB37.3 | Beam | 300PLUS-300 | Steel I/Wide Flange | 146 | 256 | 47.5 | 7200 | 0.03 | 268.35
1643 | Story2 | B20 | 250UB37.3 | Beam | 300PLUS-300 | Steel I/Wide Flange | 146 | 256 | 47.5 | 4800 | 0.02 | 178.9
1644 | Story2 | B21 | 250UB37.3 | Beam | 300PLUS-300 | Steel I/Wide Flange | 146 | 256 | 47.5 | 7200 | 0.03 | 268.35
1645 | Story2 | B22 | 250UB37.3 | Beam | 300PLUS-300 | Steel I/Wide Flange | 146 | 256 | 47.5 | 4800 | 0.02 | 178.9
1646 | Story2 | B23 | 250UB37.3 | Beam | 300PLUS-300 | Steel I/Wide Flange | 146 | 256 | 47.5 | 4800 | 0.02 | 178.9
1647 | Story2 | B24 | 250UB37.3 | Beam | 300PLUS-300 | Steel I/Wide Flange | 146 | 256 | 47.5 | 7200 | 0.03 | 268.35
1648 | Story2 | B25 | 250UB37.3 | Beam | 300PLUS-300 | Steel I/Wide Flange | 146 | 256 | 47.5 | 4800 | 0.02 | 178.9
1649 | Story2 | B26 | 250UB37.3 | Beam | 300PLUS-300 | Steel I/Wide Flange | 146 | 256 | 47.5 | 7200 | 0.03 | 268.35
1650 | Story2 | B30 | 250UB37.3 | Beam | 300PLUS-300 | Steel I/Wide Flange | 146 | 256 | 47.5 | 7200 | 0.03 | 268.35
1651 | Story2 | B31 | 250UB37.3 | Beam | 300PLUS-300 | Steel I/Wide Flange | 146 | 256 | 47.5 | 4800 | 0.02 | 178.9
1652 | Story2 | B32 | 250UB37.3 | Beam | 300PLUS-300 | Steel I/Wide Flange | 146 | 256 | 47.5 | 7200 | 0.03 | 268.35
1653 | Story2 | B33 | 250UB37.3 | Beam | 300PLUS-300 | Steel I/Wide Flange | 146 | 256 | 47.5 | 4800 | 0.02 | 178.9
1654 | Story2 | B34 | 250UB37.3 | Beam | 300PLUS-300 | Steel I/Wide Flange | 146 | 256 | 47.5 | 4800 | 0.02 | 178.9
1655 | Story2 | B35 | 250UB37.3 | Beam | 300PLUS-300 | Steel I/Wide Flange | 146 | 256 | 47.5 | 7200 | 0.03 | 268.35
1656 | Story2 | B36 | 250UB37.3 | Beam | 300PLUS-300 | Steel I/Wide Flange | 146 | 256 | 47.5 | 4800 | 0.02 | 178.9
1657 | Story2 | B37 | 250UB37.3 | Beam | 300PLUS-300 | Steel I/Wide Flange | 146 | 256 | 47.5 | 7200 | 0.03 | 268.35
1658 | Story2 | B38 | 250UB37.3 | Beam | 300PLUS-300 | Steel I/Wide Flange | 146 | 256 | 47.5 | 4800 | 0.02 | 178.9
1659 | Story2 | B40 | 250UB37.3 | Beam | 300PLUS-300 | Steel I/Wide Flange | 146 | 256 | 47.5 | 4800 | 0.02 | 178.9
1660 | Story2 | B41 | 250UB37.3 | Beam | 300PLUS-300 | Steel I/Wide Flange | 146 | 256 | 47.5 | 7200 | 0.03 | 268.35
1661 | Story2 | B42 | 250UB37.3 | Beam | 300PLUS-300 | Steel I/Wide Flange | 146 | 256 | 47.5 | 4800 | 0.02 | 178.9
1662 | Story2 | B43 | 250UB37.3 | Beam | 300PLUS-300 | Steel I/Wide Flange | 146 | 256 | 47.5 | 7200 | 0.03 | 268.35
1663 | Story2 | B44 | 250UB37.3 | Beam | 300PLUS-300 | Steel I/Wide Flange | 146 | 256 | 47.5 | 4800 | 0.02 | 178.9
1664 | Story2 | B45 | 250UB37.3 | Beam | 300PLUS-300 | Steel I/Wide Flange | 146 | 256 | 47.5 | 4800 | 0.02 | 178.9
1665 | Story2 | B46 | 250UB37.3 | Beam | 300PLUS-300 | Steel I/Wide Flange | 146 | 256 | 47.5 | 7200 | 0.03 | 268.35
1666 | Story2 | B47 | 250UB37.3 | Beam | 300PLUS-300 | Steel I/Wide Flange | 146 | 256 | 47.5 | 4800 | 0.02 | 178.9
1667 | Story2 | B48 | 250UB37.3 | Beam | 300PLUS-300 | Steel I/Wide Flange | 146 | 256 | 47.5 | 7200 | 0.03 | 268.35
1668 | Story2 | B49 | 250UB37.3 | Beam | 300PLUS-300 | Steel I/Wide Flange | 146 | 256 | 47.5 | 4800 | 0.02 | 178.9
1669 | Story2 | B50 | 250UB37.3 | Beam | 300PLUS-300 | Steel I/Wide Flange | 146 | 256 | 47.5 | 7200 | 0.03 | 268.35
1670 | Story2 | B51 | 250UB37.3 | Beam | 300PLUS-300 | Steel I/Wide Flange | 146 | 256 | 47.5 | 4800 | 0.02 | 178.9
1671 | Story2 | B52 | 250UB37.3 | Beam | 300PLUS-300 | Steel I/Wide Flange | 146 | 256 | 47.5 | 7200 | 0.03 | 268.35
1672 | Story2 | B53 | 250UB37.3 | Beam | 300PLUS-300 | Steel I/Wide Flange | 146 | 256 | 47.5 | 4800 | 0.02 | 178.9
1673 | Story2 | B54 | 250UB37.3 | Beam | 300PLUS-300 | Steel I/Wide Flange | 146 | 256 | 47.5 | 7200 | 0.03 | 268.35
1674 | Story2 | B55 | 250UB37.3 | Beam | 300PLUS-300 | Steel I/Wide Flange | 146 | 256 | 47.5 | 4800 | 0.02 | 178.9
1675 | Story2 | B56 | 250UB37.3 | Beam | 300PLUS-300 | Steel I/Wide Flange | 146 | 256 | 47.5 | 7200 | 0.03 | 268.35
1676 | Story2 | B57 | 250UB37.3 | Beam | 300PLUS-300 | Steel I/Wide Flange | 146 | 256 | 47.5 | 7200 | 0.03 | 268.35
1677 | Story2 | B58 | 250UB37.3 | Beam | 300PLUS-300 | Steel I/Wide Flange | 146 | 256 | 47.5 | 7200 | 0.03 | 268.35
1678 | Story2 | B59 | 250UB37.3 | Beam | 300PLUS-300 | Steel I/Wide Flange | 146 | 256 | 47.5 | 7200 | 0.03 | 268.35
1679 | Story2 | B60 | 250UB37.3 | Beam | 300PLUS-300 | Steel I/Wide Flange | 146 | 256 | 47.5 | 7200 | 0.03 | 268.35
1680 | Story1 | B1 | 250UB37.3 | Beam | 300PLUS-300 | Steel I/Wide Flange | 146 | 256 | 47.5 | 4800 | 0.02 | 178.9
1681 | Story1 | B2 | 250UB37.3 | Beam | 300PLUS-300 | Steel I/Wide Flange | 146 | 256 | 47.5 | 7200 | 0.03 | 268.35
1682 | Story1 | B3 | 250UB37.3 | Beam | 300PLUS-300 | Steel I/Wide Flange | 146 | 256 | 47.5 | 4800 | 0.02 | 178.9
1683 | Story1 | B4 | 250UB37.3 | Beam | 300PLUS-300 | Steel I/Wide Flange | 146 | 256 | 47.5 | 7200 | 0.03 | 268.35
1684 | Story1 | B5 | 250UB37.3 | Beam | 300PLUS-300 | Steel I/Wide Flange | 146 | 256 | 47.5 | 4800 | 0.02 | 178.9
1685 | Story1 | B6 | 250UB37.3 | Beam | 300PLUS-300 | Steel I/Wide Flange | 146 | 256 | 47.5 | 7200 | 0.03 | 268.35
1686 | Story1 | B7 | 250UB37.3 | Beam | 300PLUS-300 | Steel I/Wide Flange | 146 | 256 | 47.5 | 4800 | 0.02 | 178.9
1687 | Story1 | B8 | 250UB37.3 | Beam | 300PLUS-300 | Steel I/Wide Flange | 146 | 256 | 47.5 | 7200 | 0.03 | 268.35
1688 | Story1 | B9 | 250UB37.3 | Beam | 300PLUS-300 | Steel I/Wide Flange | 146 | 256 | 47.5 | 4800 | 0.02 | 178.9
1689 | Story1 | B10 | 250UB37.3 | Beam | 300PLUS-300 | Steel I/Wide Flange | 146 | 256 | 47.5 | 7200 | 0.03 | 268.35
1690 | Story1 | B11 | 250UB37.3 | Beam | 300PLUS-300 | Steel I/Wide Flange | 146 | 256 | 47.5 | 4800 | 0.02 | 178.9
1691 | Story1 | B12 | 250UB37.3 | Beam | 300PLUS-300 | Steel I/Wide Flange | 146 | 256 | 47.5 | 4800 | 0.02 | 178.9
1692 | Story1 | B13 | 250UB37.3 | Beam | 300PLUS-300 | Steel I/Wide Flange | 146 | 256 | 47.5 | 7200 | 0.03 | 268.35
1693 | Story1 | B14 | 250UB37.3 | Beam | 300PLUS-300 | Steel I/Wide Flange | 146 | 256 | 47.5 | 4800 | 0.02 | 178.9
1694 | Story1 | B15 | 250UB37.3 | Beam | 300PLUS-300 | Steel I/Wide Flange | 146 | 256 | 47.5 | 7200 | 0.03 | 268.35
1695 | Story1 | B16 | 250UB37.3 | Beam | 300PLUS-300 | Steel I/Wide Flange | 146 | 256 | 47.5 | 4800 | 0.02 | 178.9
1696 | Story1 | B17 | 250UB37.3 | Beam | 300PLUS-300 | Steel I/Wide Flange | 146 | 256 | 47.5 | 7200 | 0.03 | 268.35
1697 | Story1 | B18 | 250UB37.3 | Beam | 300PLUS-300 | Steel I/Wide Flange | 146 | 256 | 47.5 | 4800 | 0.02 | 178.9
1698 | Story1 | B19 | 250UB37.3 | Beam | 300PLUS-300 | Steel I/Wide Flange | 146 | 256 | 47.5 | 7200 | 0.03 | 268.35
1699 | Story1 | B20 | 250UB37.3 | Beam | 300PLUS-300 | Steel I/Wide Flange | 146 | 256 | 47.5 | 4800 | 0.02 | 178.9
1700 | Story1 | B21 | 250UB37.3 | Beam | 300PLUS-300 | Steel I/Wide Flange | 146 | 256 | 47.5 | 7200 | 0.03 | 268.35
1701 | Story1 | B22 | 250UB37.3 | Beam | 300PLUS-300 | Steel I/Wide Flange | 146 | 256 | 47.5 | 4800 | 0.02 | 178.9
1702 | Story1 | B23 | 250UB37.3 | Beam | 300PLUS-300 | Steel I/Wide Flange | 146 | 256 | 47.5 | 4800 | 0.02 | 178.9
1703 | Story1 | B24 | 250UB37.3 | Beam | 300PLUS-300 | Steel I/Wide Flange | 146 | 256 | 47.5 | 7200 | 0.03 | 268.35
1704 | Story1 | B25 | 250UB37.3 | Beam | 300PLUS-300 | Steel I/Wide Flange | 146 | 256 | 47.5 | 4800 | 0.02 | 178.9
1705 | Story1 | B26 | 250UB37.3 | Beam | 300PLUS-300 | Steel I/Wide Flange | 146 | 256 | 47.5 | 7200 | 0.03 | 268.35
1706 | Story1 | B30 | 250UB37.3 | Beam | 300PLUS-300 | Steel I/Wide Flange | 146 | 256 | 47.5 | 7200 | 0.03 | 268.35
1707 | Story1 | B31 | 250UB37.3 | Beam | 300PLUS-300 | Steel I/Wide Flange | 146 | 256 | 47.5 | 4800 | 0.02 | 178.9
1708 | Story1 | B32 | 250UB37.3 | Beam | 300PLUS-300 | Steel I/Wide Flange | 146 | 256 | 47.5 | 7200 | 0.03 | 268.35
1709 | Story1 | B33 | 250UB37.3 | Beam | 300PLUS-300 | Steel I/Wide Flange | 146 | 256 | 47.5 | 4800 | 0.02 | 178.9
1710 | Story1 | B34 | 250UB37.3 | Beam | 300PLUS-300 | Steel I/Wide Flange | 146 | 256 | 47.5 | 4800 | 0.02 | 178.9
1711 | Story1 | B35 | 250UB37.3 | Beam | 300PLUS-300 | Steel I/Wide Flange | 146 | 256 | 47.5 | 7200 | 0.03 | 268.35
1712 | Story1 | B36 | 250UB37.3 | Beam | 300PLUS-300 | Steel I/Wide Flange | 146 | 256 | 47.5 | 4800 | 0.02 | 178.9
1713 | Story1 | B37 | 250UB37.3 | Beam | 300PLUS-300 | Steel I/Wide Flange | 146 | 256 | 47.5 | 7200 | 0.03 | 268.35
1714 | Story1 | B38 | 250UB37.3 | Beam | 300PLUS-300 | Steel I/Wide Flange | 146 | 256 | 47.5 | 4800 | 0.02 | 178.9
1715 | Story1 | B40 | 250UB37.3 | Beam | 300PLUS-300 | Steel I/Wide Flange | 146 | 256 | 47.5 | 4800 | 0.02 | 178.9
1716 | Story1 | B41 | 250UB37.3 | Beam | 300PLUS-300 | Steel I/Wide Flange | 146 | 256 | 47.5 | 7200 | 0.03 | 268.35
1717 | Story1 | B42 | 250UB37.3 | Beam | 300PLUS-300 | Steel I/Wide Flange | 146 | 256 | 47.5 | 4800 | 0.02 | 178.9
1718 | Story1 | B43 | 250UB37.3 | Beam | 300PLUS-300 | Steel I/Wide Flange | 146 | 256 | 47.5 | 7200 | 0.03 | 268.35
1719 | Story1 | B44 | 250UB37.3 | Beam | 300PLUS-300 | Steel I/Wide Flange | 146 | 256 | 47.5 | 4800 | 0.02 | 178.9
1720 | Story1 | B45 | 250UB37.3 | Beam | 300PLUS-300 | Steel I/Wide Flange | 146 | 256 | 47.5 | 4800 | 0.02 | 178.9
1721 | Story1 | B46 | 250UB37.3 | Beam | 300PLUS-300 | Steel I/Wide Flange | 146 | 256 | 47.5 | 7200 | 0.03 | 268.35
1722 | Story1 | B47 | 250UB37.3 | Beam | 300PLUS-300 | Steel I/Wide Flange | 146 | 256 | 47.5 | 4800 | 0.02 | 178.9
1723 | Story1 | B48 | 250UB37.3 | Beam | 300PLUS-300 | Steel I/Wide Flange | 146 | 256 | 47.5 | 7200 | 0.03 | 268.35
1724 | Story1 | B49 | 250UB37.3 | Beam | 300PLUS-300 | Steel I/Wide Flange | 146 | 256 | 47.5 | 4800 | 0.02 | 178.9
1725 | Story1 | B50 | 250UB37.3 | Beam | 300PLUS-300 | Steel I/Wide Flange | 146 | 256 | 47.5 | 7200 | 0.03 | 268.35
1726 | Story1 | B51 | 250UB37.3 | Beam | 300PLUS-300 | Steel I/Wide Flange | 146 | 256 | 47.5 | 4800 | 0.02 | 178.9
1727 | Story1 | B52 | 250UB37.3 | Beam | 300PLUS-300 | Steel I/Wide Flange | 146 | 256 | 47.5 | 7200 | 0.03 | 268.35
1728 | Story1 | B53 | 250UB37.3 | Beam | 300PLUS-300 | Steel I/Wide Flange | 146 | 256 | 47.5 | 4800 | 0.02 | 178.9
1729 | Story1 | B54 | 250UB37.3 | Beam | 300PLUS-300 | Steel I/Wide Flange | 146 | 256 | 47.5 | 7200 | 0.03 | 268.35
1730 | Story1 | B55 | 250UB37.3 | Beam | 300PLUS-300 | Steel I/Wide Flange | 146 | 256 | 47.5 | 4800 | 0.02 | 178.9
1731 | Story1 | B56 | 250UB37.3 | Beam | 300PLUS-300 | Steel I/Wide Flange | 146 | 256 | 47.5 | 7200 | 0.03 | 268.35
1732 | Story1 | B57 | 250UB37.3 | Beam | 300PLUS-300 | Steel I/Wide Flange | 146 | 256 | 47.5 | 7200 | 0.03 | 268.35
1733 | Story1 | B58 | 250UB37.3 | Beam | 300PLUS-300 | Steel I/Wide Flange | 146 | 256 | 47.5 | 7200 | 0.03 | 268.35
1734 | Story1 | B59 | 250UB37.3 | Beam | 300PLUS-300 | Steel I/Wide Flange | 146 | 256 | 47.5 | 7200 | 0.03 | 268.35
1735 | Story1 | B60 | 250UB37.3 | Beam | 300PLUS-300 | Steel I/Wide Flange | 146 | 256 | 47.5 | 7200 | 0.03 | 268.35

## Columns
| Story | Label | Section | Structural_Element_Type | Material | Cross_Section_Type | Width_(mm) | Depth_(mm) | Area_(cm^2) | Length_(mm) | Volume_(m^3) | Mass_(kg)
0 | Story31 | C1 | 150UC37.2 | Column | 300PLUS-300 | Steel I/Wide Flange | 154 | 162 | 47.3 | 3500 | 0.02 | 129.9
1 | Story31 | C2 | 150UC37.2 | Column | 300PLUS-300 | Steel I/Wide Flange | 154 | 162 | 47.3 | 3500 | 0.02 | 129.9
2 | Story31 | C2 | 150UC37.2 | Column | 300PLUS-300 | Steel I/Wide Flange | 154 | 162 | 47.3 | 3500 | 0.02 | 129.9
3 | Story31 | C3 | 150UC37.2 | Column | 300PLUS-300 | Steel I/Wide Flange | 154 | 162 | 47.3 | 3500 | 0.02 | 129.9
4 | Story31 | C4 | 150UC37.2 | Column | 300PLUS-300 | Steel I/Wide Flange | 154 | 162 | 47.3 | 3500 | 0.02 | 129.9
5 | Story31 | C5 | 150UC37.2 | Column | 300PLUS-300 | Steel I/Wide Flange | 154 | 162 | 47.3 | 3500 | 0.02 | 129.9
6 | Story31 | C5 | 150UC37.2 | Column | 300PLUS-300 | Steel I/Wide Flange | 154 | 162 | 47.3 | 3500 | 0.02 | 129.9
7 | Story31 | C6 | 150UC37.2 | Column | 300PLUS-300 | Steel I/Wide Flange | 154 | 162 | 47.3 | 3500 | 0.02 | 129.9
8 | Story31 | C7 | 150UC37.2 | Column | 300PLUS-300 | Steel I/Wide Flange | 154 | 162 | 47.3 | 3500 | 0.02 | 129.9
9 | Story31 | C7 | 150UC37.2 | Column | 300PLUS-300 | Steel I/Wide Flange | 154 | 162 | 47.3 | 3500 | 0.02 | 129.9
10 | Story31 | C8 | 150UC37.2 | Column | 300PLUS-300 | Steel I/Wide Flange | 154 | 162 | 47.3 | 3500 | 0.02 | 129.9
11 | Story31 | C9 | 150UC37.2 | Column | 300PLUS-300 | Steel I/Wide Flange | 154 | 162 | 47.3 | 3500 | 0.02 | 129.9
12 | Story31 | C10 | 150UC37.2 | Column | 300PLUS-300 | Steel I/Wide Flange | 154 | 162 | 47.3 | 3500 | 0.02 | 129.9
13 | Story31 | C11 | 150UC37.2 | Column | 300PLUS-300 | Steel I/Wide Flange | 154 | 162 | 47.3 | 3500 | 0.02 | 129.9
14 | Story31 | C12 | 150UC37.2 | Column | 300PLUS-300 | Steel I/Wide Flange | 154 | 162 | 47.3 | 3500 | 0.02 | 129.9
15 | Story31 | C12 | 150UC37.2 | Column | 300PLUS-300 | Steel I/Wide Flange | 154 | 162 | 47.3 | 3500 | 0.02 | 129.9
16 | Story31 | C13 | 150UC37.2 | Column | 300PLUS-300 | Steel I/Wide Flange | 154 | 162 | 47.3 | 3500 | 0.02 | 129.9
17 | Story31 | C14 | 150UC37.2 | Column | 300PLUS-300 | Steel I/Wide Flange | 154 | 162 | 47.3 | 3500 | 0.02 | 129.9
18 | Story31 | C17 | 150UC37.2 | Column | 300PLUS-300 | Steel I/Wide Flange | 154 | 162 | 47.3 | 3500 | 0.02 | 129.9
19 | Story31 | C18 | 150UC37.2 | Column | 300PLUS-300 | Steel I/Wide Flange | 154 | 162 | 47.3 | 3500 | 0.02 | 129.9
20 | Story31 | C19 | 150UC37.2 | Column | 300PLUS-300 | Steel I/Wide Flange | 154 | 162 | 47.3 | 3500 | 0.02 | 129.9
21 | Story31 | C20 | 150UC37.2 | Column | 300PLUS-300 | Steel I/Wide Flange | 154 | 162 | 47.3 | 3500 | 0.02 | 129.9
22 | Story31 | C23 | 150UC37.2 | Column | 300PLUS-300 | Steel I/Wide Flange | 154 | 162 | 47.3 | 3500 | 0.02 | 129.9
23 | Story31 | C24 | 150UC37.2 | Column | 300PLUS-300 | Steel I/Wide Flange | 154 | 162 | 47.3 | 3500 | 0.02 | 129.9
24 | Story31 | C25 | 150UC37.2 | Column | 300PLUS-300 | Steel I/Wide Flange | 154 | 162 | 47.3 | 3500 | 0.02 | 129.9
25 | Story31 | C25 | 150UC37.2 | Column | 300PLUS-300 | Steel I/Wide Flange | 154 | 162 | 47.3 | 3500 | 0.02 | 129.9
26 | Story31 | C26 | 150UC37.2 | Column | 300PLUS-300 | Steel I/Wide Flange | 154 | 162 | 47.3 | 3500 | 0.02 | 129.9
27 | Story31 | C27 | 150UC37.2 | Column | 300PLUS-300 | Steel I/Wide Flange | 154 | 162 | 47.3 | 3500 | 0.02 | 129.9
28 | Story31 | C28 | 150UC37.2 | Column | 300PLUS-300 | Steel I/Wide Flange | 154 | 162 | 47.3 | 3500 | 0.02 | 129.9
29 | Story31 | C29 | 150UC37.2 | Column | 300PLUS-300 | Steel I/Wide Flange | 154 | 162 | 47.3 | 3500 | 0.02 | 129.9
30 | Story31 | C30 | 150UC37.2 | Column | 300PLUS-300 | Steel I/Wide Flange | 154 | 162 | 47.3 | 3500 | 0.02 | 129.9
31 | Story31 | C30 | 150UC37.2 | Column | 300PLUS-300 | Steel I/Wide Flange | 154 | 162 | 47.3 | 3500 | 0.02 | 129.9
32 | Story31 | C31 | 150UC37.2 | Column | 300PLUS-300 | Steel I/Wide Flange | 154 | 162 | 47.3 | 3500 | 0.02 | 129.9
33 | Story31 | C32 | 150UC37.2 | Column | 300PLUS-300 | Steel I/Wide Flange | 154 | 162 | 47.3 | 3500 | 0.02 | 129.9
34 | Story31 | C32 | 150UC37.2 | Column | 300PLUS-300 | Steel I/Wide Flange | 154 | 162 | 47.3 | 3500 | 0.02 | 129.9
35 | Story31 | C33 | 150UC37.2 | Column | 300PLUS-300 | Steel I/Wide Flange | 154 | 162 | 47.3 | 3500 | 0.02 | 129.9
36 | Story31 | C34 | 150UC37.2 | Column | 300PLUS-300 | Steel I/Wide Flange | 154 | 162 | 47.3 | 3500 | 0.02 | 129.9
37 | Story31 | C35 | 150UC37.2 | Column | 300PLUS-300 | Steel I/Wide Flange | 154 | 162 | 47.3 | 3500 | 0.02 | 129.9
38 | Story31 | C35 | 150UC37.2 | Column | 300PLUS-300 | Steel I/Wide Flange | 154 | 162 | 47.3 | 3500 | 0.02 | 129.9
39 | Story31 | C36 | 150UC37.2 | Column | 300PLUS-300 | Steel I/Wide Flange | 154 | 162 | 47.3 | 3500 | 0.02 | 129.9
40 | Story30 | C1 | 200UC59.5 | Column | 300PLUS-300 | Steel I/Wide Flange | 205 | 210 | 76.2 | 3500 | 0.03 | 209.26
41 | Story30 | C2 | 200UC59.5 | Column | 300PLUS-300 | Steel I/Wide Flange | 205 | 210 | 76.2 | 3500 | 0.03 | 209.26
42 | Story30 | C2 | 200UC59.5 | Column | 300PLUS-300 | Steel I/Wide Flange | 205 | 210 | 76.2 | 3500 | 0.03 | 209.26
43 | Story30 | C3 | 200UC59.5 | Column | 300PLUS-300 | Steel I/Wide Flange | 205 | 210 | 76.2 | 3500 | 0.03 | 209.26
44 | Story30 | C4 | 200UC59.5 | Column | 300PLUS-300 | Steel I/Wide Flange | 205 | 210 | 76.2 | 3500 | 0.03 | 209.26
45 | Story30 | C5 | 200UC59.5 | Column | 300PLUS-300 | Steel I/Wide Flange | 205 | 210 | 76.2 | 3500 | 0.03 | 209.26
46 | Story30 | C5 | 200UC59.5 | Column | 300PLUS-300 | Steel I/Wide Flange | 205 | 210 | 76.2 | 3500 | 0.03 | 209.26
47 | Story30 | C6 | 200UC59.5 | Column | 300PLUS-300 | Steel I/Wide Flange | 205 | 210 | 76.2 | 3500 | 0.03 | 209.26
48 | Story30 | C7 | 200UC59.5 | Column | 300PLUS-300 | Steel I/Wide Flange | 205 | 210 | 76.2 | 3500 | 0.03 | 209.26
49 | Story30 | C8 | 200UC59.5 | Column | 300PLUS-300 | Steel I/Wide Flange | 205 | 210 | 76.2 | 3500 | 0.03 | 209.26
50 | Story30 | C9 | 200UC59.5 | Column | 300PLUS-300 | Steel I/Wide Flange | 205 | 210 | 76.2 | 3500 | 0.03 | 209.26
51 | Story30 | C10 | 200UC59.5 | Column | 300PLUS-300 | Steel I/Wide Flange | 205 | 210 | 76.2 | 3500 | 0.03 | 209.26
52 | Story30 | C11 | 200UC59.5 | Column | 300PLUS-300 | Steel I/Wide Flange | 205 | 210 | 76.2 | 3500 | 0.03 | 209.26
53 | Story30 | C12 | 200UC59.5 | Column | 300PLUS-300 | Steel I/Wide Flange | 205 | 210 | 76.2 | 3500 | 0.03 | 209.26
54 | Story30 | C13 | 200UC59.5 | Column | 300PLUS-300 | Steel I/Wide Flange | 205 | 210 | 76.2 | 3500 | 0.03 | 209.26
55 | Story30 | C14 | 200UC59.5 | Column | 300PLUS-300 | Steel I/Wide Flange | 205 | 210 | 76.2 | 3500 | 0.03 | 209.26
56 | Story30 | C17 | 200UC59.5 | Column | 300PLUS-300 | Steel I/Wide Flange | 205 | 210 | 76.2 | 3500 | 0.03 | 209.26
57 | Story30 | C18 | 200UC59.5 | Column | 300PLUS-300 | Steel I/Wide Flange | 205 | 210 | 76.2 | 3500 | 0.03 | 209.26
58 | Story30 | C19 | 200UC59.5 | Column | 300PLUS-300 | Steel I/Wide Flange | 205 | 210 | 76.2 | 3500 | 0.03 | 209.26
59 | Story30 | C20 | 200UC59.5 | Column | 300PLUS-300 | Steel I/Wide Flange | 205 | 210 | 76.2 | 3500 | 0.03 | 209.26
60 | Story30 | C23 | 200UC59.5 | Column | 300PLUS-300 | Steel I/Wide Flange | 205 | 210 | 76.2 | 3500 | 0.03 | 209.26
61 | Story30 | C24 | 200UC59.5 | Column | 300PLUS-300 | Steel I/Wide Flange | 205 | 210 | 76.2 | 3500 | 0.03 | 209.26
62 | Story30 | C25 | 200UC59.5 | Column | 300PLUS-300 | Steel I/Wide Flange | 205 | 210 | 76.2 | 3500 | 0.03 | 209.26
63 | Story30 | C26 | 200UC59.5 | Column | 300PLUS-300 | Steel I/Wide Flange | 205 | 210 | 76.2 | 3500 | 0.03 | 209.26
64 | Story30 | C27 | 200UC59.5 | Column | 300PLUS-300 | Steel I/Wide Flange | 205 | 210 | 76.2 | 3500 | 0.03 | 209.26
65 | Story30 | C28 | 200UC59.5 | Column | 300PLUS-300 | Steel I/Wide Flange | 205 | 210 | 76.2 | 3500 | 0.03 | 209.26
66 | Story30 | C29 | 200UC59.5 | Column | 300PLUS-300 | Steel I/Wide Flange | 205 | 210 | 76.2 | 3500 | 0.03 | 209.26
67 | Story30 | C30 | 200UC59.5 | Column | 300PLUS-300 | Steel I/Wide Flange | 205 | 210 | 76.2 | 3500 | 0.03 | 209.26
68 | Story30 | C31 | 200UC59.5 | Column | 300PLUS-300 | Steel I/Wide Flange | 205 | 210 | 76.2 | 3500 | 0.03 | 209.26
69 | Story30 | C32 | 200UC59.5 | Column | 300PLUS-300 | Steel I/Wide Flange | 205 | 210 | 76.2 | 3500 | 0.03 | 209.26
70 | Story30 | C32 | 200UC59.5 | Column | 300PLUS-300 | Steel I/Wide Flange | 205 | 210 | 76.2 | 3500 | 0.03 | 209.26
71 | Story30 | C33 | 200UC59.5 | Column | 300PLUS-300 | Steel I/Wide Flange | 205 | 210 | 76.2 | 3500 | 0.03 | 209.26
72 | Story30 | C34 | 200UC59.5 | Column | 300PLUS-300 | Steel I/Wide Flange | 205 | 210 | 76.2 | 3500 | 0.03 | 209.26
73 | Story30 | C35 | 200UC59.5 | Column | 300PLUS-300 | Steel I/Wide Flange | 205 | 210 | 76.2 | 3500 | 0.03 | 209.26
74 | Story30 | C35 | 200UC59.5 | Column | 300PLUS-300 | Steel I/Wide Flange | 205 | 210 | 76.2 | 3500 | 0.03 | 209.26
75 | Story30 | C36 | 200UC59.5 | Column | 300PLUS-300 | Steel I/Wide Flange | 205 | 210 | 76.2 | 3500 | 0.03 | 209.26
76 | Story29 | C1 | 200UC59.5 | Column | 300PLUS-300 | Steel I/Wide Flange | 205 | 210 | 76.2 | 3500 | 0.03 | 209.26
77 | Story29 | C2 | 200UC59.5 | Column | 300PLUS-300 | Steel I/Wide Flange | 205 | 210 | 76.2 | 3500 | 0.03 | 209.26
78 | Story29 | C3 | 200UC59.5 | Column | 300PLUS-300 | Steel I/Wide Flange | 205 | 210 | 76.2 | 3500 | 0.03 | 209.26
79 | Story29 | C4 | 200UC59.5 | Column | 300PLUS-300 | Steel I/Wide Flange | 205 | 210 | 76.2 | 3500 | 0.03 | 209.26
80 | Story29 | C5 | 200UC59.5 | Column | 300PLUS-300 | Steel I/Wide Flange | 205 | 210 | 76.2 | 3500 | 0.03 | 209.26
81 | Story29 | C6 | 200UC59.5 | Column | 300PLUS-300 | Steel I/Wide Flange | 205 | 210 | 76.2 | 3500 | 0.03 | 209.26
82 | Story29 | C7 | 200UC59.5 | Column | 300PLUS-300 | Steel I/Wide Flange | 205 | 210 | 76.2 | 3500 | 0.03 | 209.26
83 | Story29 | C8 | 200UC59.5 | Column | 300PLUS-300 | Steel I/Wide Flange | 205 | 210 | 76.2 | 3500 | 0.03 | 209.26
84 | Story29 | C9 | 200UC59.5 | Column | 300PLUS-300 | Steel I/Wide Flange | 205 | 210 | 76.2 | 3500 | 0.03 | 209.26
85 | Story29 | C9 | 200UC59.5 | Column | 300PLUS-300 | Steel I/Wide Flange | 205 | 210 | 76.2 | 3500 | 0.03 | 209.26
86 | Story29 | C10 | 200UC59.5 | Column | 300PLUS-300 | Steel I/Wide Flange | 205 | 210 | 76.2 | 3500 | 0.03 | 209.26
87 | Story29 | C10 | 200UC59.5 | Column | 300PLUS-300 | Steel I/Wide Flange | 205 | 210 | 76.2 | 3500 | 0.03 | 209.26
88 | Story29 | C11 | 200UC59.5 | Column | 300PLUS-300 | Steel I/Wide Flange | 205 | 210 | 76.2 | 3500 | 0.03 | 209.26
89 | Story29 | C12 | 200UC59.5 | Column | 300PLUS-300 | Steel I/Wide Flange | 205 | 210 | 76.2 | 3500 | 0.03 | 209.26
90 | Story29 | C13 | 200UC59.5 | Column | 300PLUS-300 | Steel I/Wide Flange | 205 | 210 | 76.2 | 3500 | 0.03 | 209.26
91 | Story29 | C14 | 200UC59.5 | Column | 300PLUS-300 | Steel I/Wide Flange | 205 | 210 | 76.2 | 3500 | 0.03 | 209.26
92 | Story29 | C17 | 200UC59.5 | Column | 300PLUS-300 | Steel I/Wide Flange | 205 | 210 | 76.2 | 3500 | 0.03 | 209.26
93 | Story29 | C18 | 200UC59.5 | Column | 300PLUS-300 | Steel I/Wide Flange | 205 | 210 | 76.2 | 3500 | 0.03 | 209.26
94 | Story29 | C19 | 200UC59.5 | Column | 300PLUS-300 | Steel I/Wide Flange | 205 | 210 | 76.2 | 3500 | 0.03 | 209.26
95 | Story29 | C20 | 200UC59.5 | Column | 300PLUS-300 | Steel I/Wide Flange | 205 | 210 | 76.2 | 3500 | 0.03 | 209.26
96 | Story29 | C23 | 200UC59.5 | Column | 300PLUS-300 | Steel I/Wide Flange | 205 | 210 | 76.2 | 3500 | 0.03 | 209.26
97 | Story29 | C24 | 200UC59.5 | Column | 300PLUS-300 | Steel I/Wide Flange | 205 | 210 | 76.2 | 3500 | 0.03 | 209.26
98 | Story29 | C25 | 200UC59.5 | Column | 300PLUS-300 | Steel I/Wide Flange | 205 | 210 | 76.2 | 3500 | 0.03 | 209.26
99 | Story29 | C26 | 200UC59.5 | Column | 300PLUS-300 | Steel I/Wide Flange | 205 | 210 | 76.2 | 3500 | 0.03 | 209.26
100 | Story29 | C27 | 200UC59.5 | Column | 300PLUS-300 | Steel I/Wide Flange | 205 | 210 | 76.2 | 3500 | 0.03 | 209.26
101 | Story29 | C27 | 200UC59.5 | Column | 300PLUS-300 | Steel I/Wide Flange | 205 | 210 | 76.2 | 3500 | 0.03 | 209.26
102 | Story29 | C28 | 200UC59.5 | Column | 300PLUS-300 | Steel I/Wide Flange | 205 | 210 | 76.2 | 3500 | 0.03 | 209.26
103 | Story29 | C28 | 200UC59.5 | Column | 300PLUS-300 | Steel I/Wide Flange | 205 | 210 | 76.2 | 3500 | 0.03 | 209.26
104 | Story29 | C29 | 200UC59.5 | Column | 300PLUS-300 | Steel I/Wide Flange | 205 | 210 | 76.2 | 3500 | 0.03 | 209.26
105 | Story29 | C30 | 200UC59.5 | Column | 300PLUS-300 | Steel I/Wide Flange | 205 | 210 | 76.2 | 3500 | 0.03 | 209.26
106 | Story29 | C31 | 200UC59.5 | Column | 300PLUS-300 | Steel I/Wide Flange | 205 | 210 | 76.2 | 3500 | 0.03 | 209.26
107 | Story29 | C32 | 200UC59.5 | Column | 300PLUS-300 | Steel I/Wide Flange | 205 | 210 | 76.2 | 3500 | 0.03 | 209.26
108 | Story29 | C33 | 200UC59.5 | Column | 300PLUS-300 | Steel I/Wide Flange | 205 | 210 | 76.2 | 3500 | 0.03 | 209.26
109 | Story29 | C34 | 200UC59.5 | Column | 300PLUS-300 | Steel I/Wide Flange | 205 | 210 | 76.2 | 3500 | 0.03 | 209.26
110 | Story29 | C35 | 200UC59.5 | Column | 300PLUS-300 | Steel I/Wide Flange | 205 | 210 | 76.2 | 3500 | 0.03 | 209.26
111 | Story29 | C36 | 200UC59.5 | Column | 300PLUS-300 | Steel I/Wide Flange | 205 | 210 | 76.2 | 3500 | 0.03 | 209.26
112 | Story28 | C1 | 250UC89.5 | Column | 300PLUS-300 | Steel I/Wide Flange | 256 | 260 | 114 | 3500 | 0.04 | 313.07
113 | Story28 | C2 | 250UC89.5 | Column | 300PLUS-300 | Steel I/Wide Flange | 256 | 260 | 114 | 3500 | 0.04 | 313.07
114 | Story28 | C3 | 250UC89.5 | Column | 300PLUS-300 | Steel I/Wide Flange | 256 | 260 | 114 | 3500 | 0.04 | 313.07
115 | Story28 | C4 | 250UC89.5 | Column | 300PLUS-300 | Steel I/Wide Flange | 256 | 260 | 114 | 3500 | 0.04 | 313.07
116 | Story28 | C5 | 250UC89.5 | Column | 300PLUS-300 | Steel I/Wide Flange | 256 | 260 | 114 | 3500 | 0.04 | 313.07
117 | Story28 | C6 | 250UC89.5 | Column | 300PLUS-300 | Steel I/Wide Flange | 256 | 260 | 114 | 3500 | 0.04 | 313.07
118 | Story28 | C7 | 250UC89.5 | Column | 300PLUS-300 | Steel I/Wide Flange | 256 | 260 | 114 | 3500 | 0.04 | 313.07
119 | Story28 | C8 | 250UC89.5 | Column | 300PLUS-300 | Steel I/Wide Flange | 256 | 260 | 114 | 3500 | 0.04 | 313.07
120 | Story28 | C9 | 250UC89.5 | Column | 300PLUS-300 | Steel I/Wide Flange | 256 | 260 | 114 | 3500 | 0.04 | 313.07
121 | Story28 | C10 | 250UC89.5 | Column | 300PLUS-300 | Steel I/Wide Flange | 256 | 260 | 114 | 3500 | 0.04 | 313.07
122 | Story28 | C11 | 250UC89.5 | Column | 300PLUS-300 | Steel I/Wide Flange | 256 | 260 | 114 | 3500 | 0.04 | 313.07
123 | Story28 | C12 | 250UC89.5 | Column | 300PLUS-300 | Steel I/Wide Flange | 256 | 260 | 114 | 3500 | 0.04 | 313.07
124 | Story28 | C13 | 250UC89.5 | Column | 300PLUS-300 | Steel I/Wide Flange | 256 | 260 | 114 | 3500 | 0.04 | 313.07
125 | Story28 | C14 | 250UC89.5 | Column | 300PLUS-300 | Steel I/Wide Flange | 256 | 260 | 114 | 3500 | 0.04 | 313.07
126 | Story28 | C17 | 250UC89.5 | Column | 300PLUS-300 | Steel I/Wide Flange | 256 | 260 | 114 | 3500 | 0.04 | 313.07
127 | Story28 | C18 | 250UC89.5 | Column | 300PLUS-300 | Steel I/Wide Flange | 256 | 260 | 114 | 3500 | 0.04 | 313.07
128 | Story28 | C19 | 250UC89.5 | Column | 300PLUS-300 | Steel I/Wide Flange | 256 | 260 | 114 | 3500 | 0.04 | 313.07
129 | Story28 | C20 | 250UC89.5 | Column | 300PLUS-300 | Steel I/Wide Flange | 256 | 260 | 114 | 3500 | 0.04 | 313.07
130 | Story28 | C23 | 250UC89.5 | Column | 300PLUS-300 | Steel I/Wide Flange | 256 | 260 | 114 | 3500 | 0.04 | 313.07
131 | Story28 | C24 | 250UC89.5 | Column | 300PLUS-300 | Steel I/Wide Flange | 256 | 260 | 114 | 3500 | 0.04 | 313.07
132 | Story28 | C25 | 250UC89.5 | Column | 300PLUS-300 | Steel I/Wide Flange | 256 | 260 | 114 | 3500 | 0.04 | 313.07
133 | Story28 | C26 | 250UC89.5 | Column | 300PLUS-300 | Steel I/Wide Flange | 256 | 260 | 114 | 3500 | 0.04 | 313.07
134 | Story28 | C27 | 250UC89.5 | Column | 300PLUS-300 | Steel I/Wide Flange | 256 | 260 | 114 | 3500 | 0.04 | 313.07
135 | Story28 | C28 | 250UC89.5 | Column | 300PLUS-300 | Steel I/Wide Flange | 256 | 260 | 114 | 3500 | 0.04 | 313.07
136 | Story28 | C29 | 250UC89.5 | Column | 300PLUS-300 | Steel I/Wide Flange | 256 | 260 | 114 | 3500 | 0.04 | 313.07
137 | Story28 | C30 | 250UC89.5 | Column | 300PLUS-300 | Steel I/Wide Flange | 256 | 260 | 114 | 3500 | 0.04 | 313.07
138 | Story28 | C31 | 250UC89.5 | Column | 300PLUS-300 | Steel I/Wide Flange | 256 | 260 | 114 | 3500 | 0.04 | 313.07
139 | Story28 | C32 | 250UC89.5 | Column | 300PLUS-300 | Steel I/Wide Flange | 256 | 260 | 114 | 3500 | 0.04 | 313.07
140 | Story28 | C33 | 250UC89.5 | Column | 300PLUS-300 | Steel I/Wide Flange | 256 | 260 | 114 | 3500 | 0.04 | 313.07
141 | Story28 | C34 | 250UC89.5 | Column | 300PLUS-300 | Steel I/Wide Flange | 256 | 260 | 114 | 3500 | 0.04 | 313.07
142 | Story28 | C35 | 250UC89.5 | Column | 300PLUS-300 | Steel I/Wide Flange | 256 | 260 | 114 | 3500 | 0.04 | 313.07
143 | Story28 | C36 | 250UC89.5 | Column | 300PLUS-300 | Steel I/Wide Flange | 256 | 260 | 114 | 3500 | 0.04 | 313.07
144 | Story27 | C1 | 250UC89.5 | Column | 300PLUS-300 | Steel I/Wide Flange | 256 | 260 | 114 | 3500 | 0.04 | 313.07
145 | Story27 | C2 | 250UC89.5 | Column | 300PLUS-300 | Steel I/Wide Flange | 256 | 260 | 114 | 3500 | 0.04 | 313.07
146 | Story27 | C3 | 250UC89.5 | Column | 300PLUS-300 | Steel I/Wide Flange | 256 | 260 | 114 | 3500 | 0.04 | 313.07
147 | Story27 | C4 | 250UC89.5 | Column | 300PLUS-300 | Steel I/Wide Flange | 256 | 260 | 114 | 3500 | 0.04 | 313.07
148 | Story27 | C5 | 250UC89.5 | Column | 300PLUS-300 | Steel I/Wide Flange | 256 | 260 | 114 | 3500 | 0.04 | 313.07
149 | Story27 | C6 | 250UC89.5 | Column | 300PLUS-300 | Steel I/Wide Flange | 256 | 260 | 114 | 3500 | 0.04 | 313.07
150 | Story27 | C7 | 250UC89.5 | Column | 300PLUS-300 | Steel I/Wide Flange | 256 | 260 | 114 | 3500 | 0.04 | 313.07
151 | Story27 | C8 | 250UC89.5 | Column | 300PLUS-300 | Steel I/Wide Flange | 256 | 260 | 114 | 3500 | 0.04 | 313.07
152 | Story27 | C9 | 250UC89.5 | Column | 300PLUS-300 | Steel I/Wide Flange | 256 | 260 | 114 | 3500 | 0.04 | 313.07
153 | Story27 | C10 | 250UC89.5 | Column | 300PLUS-300 | Steel I/Wide Flange | 256 | 260 | 114 | 3500 | 0.04 | 313.07
154 | Story27 | C11 | 250UC89.5 | Column | 300PLUS-300 | Steel I/Wide Flange | 256 | 260 | 114 | 3500 | 0.04 | 313.07
155 | Story27 | C12 | 250UC89.5 | Column | 300PLUS-300 | Steel I/Wide Flange | 256 | 260 | 114 | 3500 | 0.04 | 313.07
156 | Story27 | C13 | 250UC89.5 | Column | 300PLUS-300 | Steel I/Wide Flange | 256 | 260 | 114 | 3500 | 0.04 | 313.07
157 | Story27 | C14 | 250UC89.5 | Column | 300PLUS-300 | Steel I/Wide Flange | 256 | 260 | 114 | 3500 | 0.04 | 313.07
158 | Story27 | C17 | 250UC89.5 | Column | 300PLUS-300 | Steel I/Wide Flange | 256 | 260 | 114 | 3500 | 0.04 | 313.07
159 | Story27 | C18 | 250UC89.5 | Column | 300PLUS-300 | Steel I/Wide Flange | 256 | 260 | 114 | 3500 | 0.04 | 313.07
160 | Story27 | C19 | 250UC89.5 | Column | 300PLUS-300 | Steel I/Wide Flange | 256 | 260 | 114 | 3500 | 0.04 | 313.07
161 | Story27 | C20 | 250UC89.5 | Column | 300PLUS-300 | Steel I/Wide Flange | 256 | 260 | 114 | 3500 | 0.04 | 313.07
162 | Story27 | C23 | 250UC89.5 | Column | 300PLUS-300 | Steel I/Wide Flange | 256 | 260 | 114 | 3500 | 0.04 | 313.07
163 | Story27 | C24 | 250UC89.5 | Column | 300PLUS-300 | Steel I/Wide Flange | 256 | 260 | 114 | 3500 | 0.04 | 313.07
164 | Story27 | C25 | 250UC89.5 | Column | 300PLUS-300 | Steel I/Wide Flange | 256 | 260 | 114 | 3500 | 0.04 | 313.07
165 | Story27 | C26 | 250UC89.5 | Column | 300PLUS-300 | Steel I/Wide Flange | 256 | 260 | 114 | 3500 | 0.04 | 313.07
166 | Story27 | C27 | 250UC89.5 | Column | 300PLUS-300 | Steel I/Wide Flange | 256 | 260 | 114 | 3500 | 0.04 | 313.07
167 | Story27 | C28 | 250UC89.5 | Column | 300PLUS-300 | Steel I/Wide Flange | 256 | 260 | 114 | 3500 | 0.04 | 313.07
168 | Story27 | C29 | 250UC89.5 | Column | 300PLUS-300 | Steel I/Wide Flange | 256 | 260 | 114 | 3500 | 0.04 | 313.07
169 | Story27 | C30 | 250UC89.5 | Column | 300PLUS-300 | Steel I/Wide Flange | 256 | 260 | 114 | 3500 | 0.04 | 313.07
170 | Story27 | C31 | 250UC89.5 | Column | 300PLUS-300 | Steel I/Wide Flange | 256 | 260 | 114 | 3500 | 0.04 | 313.07
171 | Story27 | C32 | 250UC89.5 | Column | 300PLUS-300 | Steel I/Wide Flange | 256 | 260 | 114 | 3500 | 0.04 | 313.07
172 | Story27 | C33 | 250UC89.5 | Column | 300PLUS-300 | Steel I/Wide Flange | 256 | 260 | 114 | 3500 | 0.04 | 313.07
173 | Story27 | C34 | 250UC89.5 | Column | 300PLUS-300 | Steel I/Wide Flange | 256 | 260 | 114 | 3500 | 0.04 | 313.07
174 | Story27 | C35 | 250UC89.5 | Column | 300PLUS-300 | Steel I/Wide Flange | 256 | 260 | 114 | 3500 | 0.04 | 313.07
175 | Story27 | C36 | 250UC89.5 | Column | 300PLUS-300 | Steel I/Wide Flange | 256 | 260 | 114 | 3500 | 0.04 | 313.07
176 | Story26 | C1 | 310UC158 | Column | 300PLUS-300 | Steel I/Wide Flange | 311 | 327 | 201 | 3500 | 0.07 | 551.99
177 | Story26 | C2 | 310UC158 | Column | 300PLUS-300 | Steel I/Wide Flange | 311 | 327 | 201 | 3500 | 0.07 | 551.99
178 | Story26 | C3 | 310UC158 | Column | 300PLUS-300 | Steel I/Wide Flange | 311 | 327 | 201 | 3500 | 0.07 | 551.99
179 | Story26 | C4 | 310UC158 | Column | 300PLUS-300 | Steel I/Wide Flange | 311 | 327 | 201 | 3500 | 0.07 | 551.99
180 | Story26 | C5 | 310UC158 | Column | 300PLUS-300 | Steel I/Wide Flange | 311 | 327 | 201 | 3500 | 0.07 | 551.99
181 | Story26 | C6 | 310UC158 | Column | 300PLUS-300 | Steel I/Wide Flange | 311 | 327 | 201 | 3500 | 0.07 | 551.99
182 | Story26 | C7 | 310UC158 | Column | 300PLUS-300 | Steel I/Wide Flange | 311 | 327 | 201 | 3500 | 0.07 | 551.99
183 | Story26 | C8 | 310UC158 | Column | 300PLUS-300 | Steel I/Wide Flange | 311 | 327 | 201 | 3500 | 0.07 | 551.99
184 | Story26 | C9 | 310UC158 | Column | 300PLUS-300 | Steel I/Wide Flange | 311 | 327 | 201 | 3500 | 0.07 | 551.99
185 | Story26 | C10 | 310UC158 | Column | 300PLUS-300 | Steel I/Wide Flange | 311 | 327 | 201 | 3500 | 0.07 | 551.99
186 | Story26 | C11 | 310UC158 | Column | 300PLUS-300 | Steel I/Wide Flange | 311 | 327 | 201 | 3500 | 0.07 | 551.99
187 | Story26 | C12 | 310UC158 | Column | 300PLUS-300 | Steel I/Wide Flange | 311 | 327 | 201 | 3500 | 0.07 | 551.99
188 | Story26 | C13 | 310UC158 | Column | 300PLUS-300 | Steel I/Wide Flange | 311 | 327 | 201 | 3500 | 0.07 | 551.99
189 | Story26 | C14 | 310UC158 | Column | 300PLUS-300 | Steel I/Wide Flange | 311 | 327 | 201 | 3500 | 0.07 | 551.99
190 | Story26 | C17 | 310UC158 | Column | 300PLUS-300 | Steel I/Wide Flange | 311 | 327 | 201 | 3500 | 0.07 | 551.99
191 | Story26 | C18 | 310UC158 | Column | 300PLUS-300 | Steel I/Wide Flange | 311 | 327 | 201 | 3500 | 0.07 | 551.99
192 | Story26 | C19 | 310UC158 | Column | 300PLUS-300 | Steel I/Wide Flange | 311 | 327 | 201 | 3500 | 0.07 | 551.99
193 | Story26 | C20 | 310UC158 | Column | 300PLUS-300 | Steel I/Wide Flange | 311 | 327 | 201 | 3500 | 0.07 | 551.99
194 | Story26 | C23 | 310UC158 | Column | 300PLUS-300 | Steel I/Wide Flange | 311 | 327 | 201 | 3500 | 0.07 | 551.99
195 | Story26 | C24 | 310UC158 | Column | 300PLUS-300 | Steel I/Wide Flange | 311 | 327 | 201 | 3500 | 0.07 | 551.99
196 | Story26 | C25 | 310UC158 | Column | 300PLUS-300 | Steel I/Wide Flange | 311 | 327 | 201 | 3500 | 0.07 | 551.99
197 | Story26 | C26 | 310UC158 | Column | 300PLUS-300 | Steel I/Wide Flange | 311 | 327 | 201 | 3500 | 0.07 | 551.99
198 | Story26 | C27 | 310UC158 | Column | 300PLUS-300 | Steel I/Wide Flange | 311 | 327 | 201 | 3500 | 0.07 | 551.99
199 | Story26 | C28 | 310UC158 | Column | 300PLUS-300 | Steel I/Wide Flange | 311 | 327 | 201 | 3500 | 0.07 | 551.99
200 | Story26 | C29 | 310UC158 | Column | 300PLUS-300 | Steel I/Wide Flange | 311 | 327 | 201 | 3500 | 0.07 | 551.99
201 | Story26 | C30 | 310UC158 | Column | 300PLUS-300 | Steel I/Wide Flange | 311 | 327 | 201 | 3500 | 0.07 | 551.99
202 | Story26 | C31 | 310UC158 | Column | 300PLUS-300 | Steel I/Wide Flange | 311 | 327 | 201 | 3500 | 0.07 | 551.99
203 | Story26 | C32 | 310UC158 | Column | 300PLUS-300 | Steel I/Wide Flange | 311 | 327 | 201 | 3500 | 0.07 | 551.99
204 | Story26 | C33 | 310UC158 | Column | 300PLUS-300 | Steel I/Wide Flange | 311 | 327 | 201 | 3500 | 0.07 | 551.99
205 | Story26 | C34 | 310UC158 | Column | 300PLUS-300 | Steel I/Wide Flange | 311 | 327 | 201 | 3500 | 0.07 | 551.99
206 | Story26 | C35 | 310UC158 | Column | 300PLUS-300 | Steel I/Wide Flange | 311 | 327 | 201 | 3500 | 0.07 | 551.99
207 | Story26 | C36 | 310UC158 | Column | 300PLUS-300 | Steel I/Wide Flange | 311 | 327 | 201 | 3500 | 0.07 | 551.99
208 | Story25 | C1 | 310UC158 | Column | 300PLUS-300 | Steel I/Wide Flange | 311 | 327 | 201 | 3500 | 0.07 | 551.99
209 | Story25 | C2 | 310UC158 | Column | 300PLUS-300 | Steel I/Wide Flange | 311 | 327 | 201 | 3500 | 0.07 | 551.99
210 | Story25 | C3 | 310UC158 | Column | 300PLUS-300 | Steel I/Wide Flange | 311 | 327 | 201 | 3500 | 0.07 | 551.99
211 | Story25 | C4 | 310UC158 | Column | 300PLUS-300 | Steel I/Wide Flange | 311 | 327 | 201 | 3500 | 0.07 | 551.99
212 | Story25 | C5 | 310UC158 | Column | 300PLUS-300 | Steel I/Wide Flange | 311 | 327 | 201 | 3500 | 0.07 | 551.99
213 | Story25 | C6 | 310UC158 | Column | 300PLUS-300 | Steel I/Wide Flange | 311 | 327 | 201 | 3500 | 0.07 | 551.99
214 | Story25 | C7 | 310UC158 | Column | 300PLUS-300 | Steel I/Wide Flange | 311 | 327 | 201 | 3500 | 0.07 | 551.99
215 | Story25 | C8 | 310UC158 | Column | 300PLUS-300 | Steel I/Wide Flange | 311 | 327 | 201 | 3500 | 0.07 | 551.99
216 | Story25 | C9 | 310UC158 | Column | 300PLUS-300 | Steel I/Wide Flange | 311 | 327 | 201 | 3500 | 0.07 | 551.99
217 | Story25 | C10 | 310UC158 | Column | 300PLUS-300 | Steel I/Wide Flange | 311 | 327 | 201 | 3500 | 0.07 | 551.99
218 | Story25 | C11 | 310UC158 | Column | 300PLUS-300 | Steel I/Wide Flange | 311 | 327 | 201 | 3500 | 0.07 | 551.99
219 | Story25 | C12 | 310UC158 | Column | 300PLUS-300 | Steel I/Wide Flange | 311 | 327 | 201 | 3500 | 0.07 | 551.99
220 | Story25 | C13 | 310UC158 | Column | 300PLUS-300 | Steel I/Wide Flange | 311 | 327 | 201 | 3500 | 0.07 | 551.99
221 | Story25 | C14 | 310UC158 | Column | 300PLUS-300 | Steel I/Wide Flange | 311 | 327 | 201 | 3500 | 0.07 | 551.99
222 | Story25 | C17 | 310UC158 | Column | 300PLUS-300 | Steel I/Wide Flange | 311 | 327 | 201 | 3500 | 0.07 | 551.99
223 | Story25 | C18 | 310UC158 | Column | 300PLUS-300 | Steel I/Wide Flange | 311 | 327 | 201 | 3500 | 0.07 | 551.99
224 | Story25 | C19 | 310UC158 | Column | 300PLUS-300 | Steel I/Wide Flange | 311 | 327 | 201 | 3500 | 0.07 | 551.99
225 | Story25 | C20 | 310UC158 | Column | 300PLUS-300 | Steel I/Wide Flange | 311 | 327 | 201 | 3500 | 0.07 | 551.99
226 | Story25 | C23 | 310UC158 | Column | 300PLUS-300 | Steel I/Wide Flange | 311 | 327 | 201 | 3500 | 0.07 | 551.99
227 | Story25 | C24 | 310UC158 | Column | 300PLUS-300 | Steel I/Wide Flange | 311 | 327 | 201 | 3500 | 0.07 | 551.99
228 | Story25 | C25 | 310UC158 | Column | 300PLUS-300 | Steel I/Wide Flange | 311 | 327 | 201 | 3500 | 0.07 | 551.99
229 | Story25 | C26 | 310UC158 | Column | 300PLUS-300 | Steel I/Wide Flange | 311 | 327 | 201 | 3500 | 0.07 | 551.99
230 | Story25 | C27 | 310UC158 | Column | 300PLUS-300 | Steel I/Wide Flange | 311 | 327 | 201 | 3500 | 0.07 | 551.99
231 | Story25 | C28 | 310UC158 | Column | 300PLUS-300 | Steel I/Wide Flange | 311 | 327 | 201 | 3500 | 0.07 | 551.99
232 | Story25 | C29 | 310UC158 | Column | 300PLUS-300 | Steel I/Wide Flange | 311 | 327 | 201 | 3500 | 0.07 | 551.99
233 | Story25 | C30 | 310UC158 | Column | 300PLUS-300 | Steel I/Wide Flange | 311 | 327 | 201 | 3500 | 0.07 | 551.99
234 | Story25 | C31 | 310UC158 | Column | 300PLUS-300 | Steel I/Wide Flange | 311 | 327 | 201 | 3500 | 0.07 | 551.99
235 | Story25 | C32 | 310UC158 | Column | 300PLUS-300 | Steel I/Wide Flange | 311 | 327 | 201 | 3500 | 0.07 | 551.99
236 | Story25 | C33 | 310UC158 | Column | 300PLUS-300 | Steel I/Wide Flange | 311 | 327 | 201 | 3500 | 0.07 | 551.99
237 | Story25 | C34 | 310UC158 | Column | 300PLUS-300 | Steel I/Wide Flange | 311 | 327 | 201 | 3500 | 0.07 | 551.99
238 | Story25 | C35 | 310UC158 | Column | 300PLUS-300 | Steel I/Wide Flange | 311 | 327 | 201 | 3500 | 0.07 | 551.99
239 | Story25 | C36 | 310UC158 | Column | 300PLUS-300 | Steel I/Wide Flange | 311 | 327 | 201 | 3500 | 0.07 | 551.99
240 | Story24 | C1 | 310UC158 | Column | 300PLUS-300 | Steel I/Wide Flange | 311 | 327 | 201 | 3500 | 0.07 | 551.99
241 | Story24 | C2 | 310UC158 | Column | 300PLUS-300 | Steel I/Wide Flange | 311 | 327 | 201 | 3500 | 0.07 | 551.99
242 | Story24 | C3 | 310UC158 | Column | 300PLUS-300 | Steel I/Wide Flange | 311 | 327 | 201 | 3500 | 0.07 | 551.99
243 | Story24 | C4 | 310UC158 | Column | 300PLUS-300 | Steel I/Wide Flange | 311 | 327 | 201 | 3500 | 0.07 | 551.99
244 | Story24 | C5 | 310UC158 | Column | 300PLUS-300 | Steel I/Wide Flange | 311 | 327 | 201 | 3500 | 0.07 | 551.99
245 | Story24 | C6 | 310UC158 | Column | 300PLUS-300 | Steel I/Wide Flange | 311 | 327 | 201 | 3500 | 0.07 | 551.99
246 | Story24 | C7 | 310UC158 | Column | 300PLUS-300 | Steel I/Wide Flange | 311 | 327 | 201 | 3500 | 0.07 | 551.99
247 | Story24 | C8 | 310UC158 | Column | 300PLUS-300 | Steel I/Wide Flange | 311 | 327 | 201 | 3500 | 0.07 | 551.99
248 | Story24 | C9 | 310UC158 | Column | 300PLUS-300 | Steel I/Wide Flange | 311 | 327 | 201 | 3500 | 0.07 | 551.99
249 | Story24 | C10 | 310UC158 | Column | 300PLUS-300 | Steel I/Wide Flange | 311 | 327 | 201 | 3500 | 0.07 | 551.99
250 | Story24 | C11 | 310UC158 | Column | 300PLUS-300 | Steel I/Wide Flange | 311 | 327 | 201 | 3500 | 0.07 | 551.99
251 | Story24 | C12 | 310UC158 | Column | 300PLUS-300 | Steel I/Wide Flange | 311 | 327 | 201 | 3500 | 0.07 | 551.99
252 | Story24 | C13 | 310UC158 | Column | 300PLUS-300 | Steel I/Wide Flange | 311 | 327 | 201 | 3500 | 0.07 | 551.99
253 | Story24 | C14 | 310UC158 | Column | 300PLUS-300 | Steel I/Wide Flange | 311 | 327 | 201 | 3500 | 0.07 | 551.99
254 | Story24 | C17 | 310UC158 | Column | 300PLUS-300 | Steel I/Wide Flange | 311 | 327 | 201 | 3500 | 0.07 | 551.99
255 | Story24 | C18 | 310UC158 | Column | 300PLUS-300 | Steel I/Wide Flange | 311 | 327 | 201 | 3500 | 0.07 | 551.99
256 | Story24 | C19 | 310UC158 | Column | 300PLUS-300 | Steel I/Wide Flange | 311 | 327 | 201 | 3500 | 0.07 | 551.99
257 | Story24 | C20 | 310UC158 | Column | 300PLUS-300 | Steel I/Wide Flange | 311 | 327 | 201 | 3500 | 0.07 | 551.99
258 | Story24 | C23 | 310UC158 | Column | 300PLUS-300 | Steel I/Wide Flange | 311 | 327 | 201 | 3500 | 0.07 | 551.99
259 | Story24 | C24 | 310UC158 | Column | 300PLUS-300 | Steel I/Wide Flange | 311 | 327 | 201 | 3500 | 0.07 | 551.99
260 | Story24 | C25 | 310UC158 | Column | 300PLUS-300 | Steel I/Wide Flange | 311 | 327 | 201 | 3500 | 0.07 | 551.99
261 | Story24 | C26 | 310UC158 | Column | 300PLUS-300 | Steel I/Wide Flange | 311 | 327 | 201 | 3500 | 0.07 | 551.99
262 | Story24 | C27 | 310UC158 | Column | 300PLUS-300 | Steel I/Wide Flange | 311 | 327 | 201 | 3500 | 0.07 | 551.99
263 | Story24 | C28 | 310UC158 | Column | 300PLUS-300 | Steel I/Wide Flange | 311 | 327 | 201 | 3500 | 0.07 | 551.99
264 | Story24 | C29 | 310UC158 | Column | 300PLUS-300 | Steel I/Wide Flange | 311 | 327 | 201 | 3500 | 0.07 | 551.99
265 | Story24 | C30 | 310UC158 | Column | 300PLUS-300 | Steel I/Wide Flange | 311 | 327 | 201 | 3500 | 0.07 | 551.99
266 | Story24 | C31 | 310UC158 | Column | 300PLUS-300 | Steel I/Wide Flange | 311 | 327 | 201 | 3500 | 0.07 | 551.99
267 | Story24 | C32 | 310UC158 | Column | 300PLUS-300 | Steel I/Wide Flange | 311 | 327 | 201 | 3500 | 0.07 | 551.99
268 | Story24 | C33 | 310UC158 | Column | 300PLUS-300 | Steel I/Wide Flange | 311 | 327 | 201 | 3500 | 0.07 | 551.99
269 | Story24 | C34 | 310UC158 | Column | 300PLUS-300 | Steel I/Wide Flange | 311 | 327 | 201 | 3500 | 0.07 | 551.99
270 | Story24 | C35 | 310UC158 | Column | 300PLUS-300 | Steel I/Wide Flange | 311 | 327 | 201 | 3500 | 0.07 | 551.99
271 | Story24 | C36 | 310UC158 | Column | 300PLUS-300 | Steel I/Wide Flange | 311 | 327 | 201 | 3500 | 0.07 | 551.99
272 | Story23 | C1 | 310UC158 | Column | 300PLUS-300 | Steel I/Wide Flange | 311 | 327 | 201 | 3500 | 0.07 | 551.99
273 | Story23 | C2 | 310UC158 | Column | 300PLUS-300 | Steel I/Wide Flange | 311 | 327 | 201 | 3500 | 0.07 | 551.99
274 | Story23 | C3 | 310UC158 | Column | 300PLUS-300 | Steel I/Wide Flange | 311 | 327 | 201 | 3500 | 0.07 | 551.99
275 | Story23 | C4 | 310UC158 | Column | 300PLUS-300 | Steel I/Wide Flange | 311 | 327 | 201 | 3500 | 0.07 | 551.99
276 | Story23 | C5 | 310UC158 | Column | 300PLUS-300 | Steel I/Wide Flange | 311 | 327 | 201 | 3500 | 0.07 | 551.99
277 | Story23 | C6 | 310UC158 | Column | 300PLUS-300 | Steel I/Wide Flange | 311 | 327 | 201 | 3500 | 0.07 | 551.99
278 | Story23 | C7 | 310UC158 | Column | 300PLUS-300 | Steel I/Wide Flange | 311 | 327 | 201 | 3500 | 0.07 | 551.99
279 | Story23 | C8 | 310UC158 | Column | 300PLUS-300 | Steel I/Wide Flange | 311 | 327 | 201 | 3500 | 0.07 | 551.99
280 | Story23 | C9 | 310UC158 | Column | 300PLUS-300 | Steel I/Wide Flange | 311 | 327 | 201 | 3500 | 0.07 | 551.99
281 | Story23 | C10 | 310UC158 | Column | 300PLUS-300 | Steel I/Wide Flange | 311 | 327 | 201 | 3500 | 0.07 | 551.99
282 | Story23 | C11 | 310UC158 | Column | 300PLUS-300 | Steel I/Wide Flange | 311 | 327 | 201 | 3500 | 0.07 | 551.99
283 | Story23 | C12 | 310UC158 | Column | 300PLUS-300 | Steel I/Wide Flange | 311 | 327 | 201 | 3500 | 0.07 | 551.99
284 | Story23 | C13 | 310UC158 | Column | 300PLUS-300 | Steel I/Wide Flange | 311 | 327 | 201 | 3500 | 0.07 | 551.99
285 | Story23 | C14 | 310UC158 | Column | 300PLUS-300 | Steel I/Wide Flange | 311 | 327 | 201 | 3500 | 0.07 | 551.99
286 | Story23 | C17 | 310UC158 | Column | 300PLUS-300 | Steel I/Wide Flange | 311 | 327 | 201 | 3500 | 0.07 | 551.99
287 | Story23 | C18 | 310UC158 | Column | 300PLUS-300 | Steel I/Wide Flange | 311 | 327 | 201 | 3500 | 0.07 | 551.99
288 | Story23 | C19 | 310UC158 | Column | 300PLUS-300 | Steel I/Wide Flange | 311 | 327 | 201 | 3500 | 0.07 | 551.99
289 | Story23 | C20 | 310UC158 | Column | 300PLUS-300 | Steel I/Wide Flange | 311 | 327 | 201 | 3500 | 0.07 | 551.99
290 | Story23 | C23 | 310UC158 | Column | 300PLUS-300 | Steel I/Wide Flange | 311 | 327 | 201 | 3500 | 0.07 | 551.99
291 | Story23 | C24 | 310UC158 | Column | 300PLUS-300 | Steel I/Wide Flange | 311 | 327 | 201 | 3500 | 0.07 | 551.99
292 | Story23 | C25 | 310UC158 | Column | 300PLUS-300 | Steel I/Wide Flange | 311 | 327 | 201 | 3500 | 0.07 | 551.99
293 | Story23 | C26 | 310UC158 | Column | 300PLUS-300 | Steel I/Wide Flange | 311 | 327 | 201 | 3500 | 0.07 | 551.99
294 | Story23 | C27 | 310UC158 | Column | 300PLUS-300 | Steel I/Wide Flange | 311 | 327 | 201 | 3500 | 0.07 | 551.99
295 | Story23 | C28 | 310UC158 | Column | 300PLUS-300 | Steel I/Wide Flange | 311 | 327 | 201 | 3500 | 0.07 | 551.99
296 | Story23 | C29 | 310UC158 | Column | 300PLUS-300 | Steel I/Wide Flange | 311 | 327 | 201 | 3500 | 0.07 | 551.99
297 | Story23 | C30 | 310UC158 | Column | 300PLUS-300 | Steel I/Wide Flange | 311 | 327 | 201 | 3500 | 0.07 | 551.99
298 | Story23 | C31 | 310UC158 | Column | 300PLUS-300 | Steel I/Wide Flange | 311 | 327 | 201 | 3500 | 0.07 | 551.99
299 | Story23 | C32 | 310UC158 | Column | 300PLUS-300 | Steel I/Wide Flange | 311 | 327 | 201 | 3500 | 0.07 | 551.99
300 | Story23 | C33 | 310UC158 | Column | 300PLUS-300 | Steel I/Wide Flange | 311 | 327 | 201 | 3500 | 0.07 | 551.99
301 | Story23 | C34 | 310UC158 | Column | 300PLUS-300 | Steel I/Wide Flange | 311 | 327 | 201 | 3500 | 0.07 | 551.99
302 | Story23 | C35 | 310UC158 | Column | 300PLUS-300 | Steel I/Wide Flange | 311 | 327 | 201 | 3500 | 0.07 | 551.99
303 | Story23 | C36 | 310UC158 | Column | 300PLUS-300 | Steel I/Wide Flange | 311 | 327 | 201 | 3500 | 0.07 | 551.99
304 | Story22 | C1 | 310UC158 | Column | 300PLUS-300 | Steel I/Wide Flange | 311 | 327 | 201 | 3500 | 0.07 | 551.99
305 | Story22 | C2 | 310UC158 | Column | 300PLUS-300 | Steel I/Wide Flange | 311 | 327 | 201 | 3500 | 0.07 | 551.99
306 | Story22 | C3 | 310UC158 | Column | 300PLUS-300 | Steel I/Wide Flange | 311 | 327 | 201 | 3500 | 0.07 | 551.99
307 | Story22 | C4 | 310UC158 | Column | 300PLUS-300 | Steel I/Wide Flange | 311 | 327 | 201 | 3500 | 0.07 | 551.99
308 | Story22 | C5 | 310UC158 | Column | 300PLUS-300 | Steel I/Wide Flange | 311 | 327 | 201 | 3500 | 0.07 | 551.99
309 | Story22 | C6 | 310UC158 | Column | 300PLUS-300 | Steel I/Wide Flange | 311 | 327 | 201 | 3500 | 0.07 | 551.99
310 | Story22 | C7 | 310UC158 | Column | 300PLUS-300 | Steel I/Wide Flange | 311 | 327 | 201 | 3500 | 0.07 | 551.99
311 | Story22 | C8 | 310UC158 | Column | 300PLUS-300 | Steel I/Wide Flange | 311 | 327 | 201 | 3500 | 0.07 | 551.99
312 | Story22 | C9 | 310UC158 | Column | 300PLUS-300 | Steel I/Wide Flange | 311 | 327 | 201 | 3500 | 0.07 | 551.99
313 | Story22 | C10 | 310UC158 | Column | 300PLUS-300 | Steel I/Wide Flange | 311 | 327 | 201 | 3500 | 0.07 | 551.99
314 | Story22 | C11 | 310UC158 | Column | 300PLUS-300 | Steel I/Wide Flange | 311 | 327 | 201 | 3500 | 0.07 | 551.99
315 | Story22 | C12 | 310UC158 | Column | 300PLUS-300 | Steel I/Wide Flange | 311 | 327 | 201 | 3500 | 0.07 | 551.99
316 | Story22 | C13 | 310UC158 | Column | 300PLUS-300 | Steel I/Wide Flange | 311 | 327 | 201 | 3500 | 0.07 | 551.99
317 | Story22 | C14 | 310UC158 | Column | 300PLUS-300 | Steel I/Wide Flange | 311 | 327 | 201 | 3500 | 0.07 | 551.99
318 | Story22 | C17 | 310UC158 | Column | 300PLUS-300 | Steel I/Wide Flange | 311 | 327 | 201 | 3500 | 0.07 | 551.99
319 | Story22 | C18 | 310UC158 | Column | 300PLUS-300 | Steel I/Wide Flange | 311 | 327 | 201 | 3500 | 0.07 | 551.99
320 | Story22 | C19 | 310UC158 | Column | 300PLUS-300 | Steel I/Wide Flange | 311 | 327 | 201 | 3500 | 0.07 | 551.99
321 | Story22 | C20 | 310UC158 | Column | 300PLUS-300 | Steel I/Wide Flange | 311 | 327 | 201 | 3500 | 0.07 | 551.99
322 | Story22 | C23 | 310UC158 | Column | 300PLUS-300 | Steel I/Wide Flange | 311 | 327 | 201 | 3500 | 0.07 | 551.99
323 | Story22 | C24 | 310UC158 | Column | 300PLUS-300 | Steel I/Wide Flange | 311 | 327 | 201 | 3500 | 0.07 | 551.99
324 | Story22 | C25 | 310UC158 | Column | 300PLUS-300 | Steel I/Wide Flange | 311 | 327 | 201 | 3500 | 0.07 | 551.99
325 | Story22 | C26 | 310UC158 | Column | 300PLUS-300 | Steel I/Wide Flange | 311 | 327 | 201 | 3500 | 0.07 | 551.99
326 | Story22 | C27 | 310UC158 | Column | 300PLUS-300 | Steel I/Wide Flange | 311 | 327 | 201 | 3500 | 0.07 | 551.99
327 | Story22 | C28 | 310UC158 | Column | 300PLUS-300 | Steel I/Wide Flange | 311 | 327 | 201 | 3500 | 0.07 | 551.99
328 | Story22 | C29 | 310UC158 | Column | 300PLUS-300 | Steel I/Wide Flange | 311 | 327 | 201 | 3500 | 0.07 | 551.99
329 | Story22 | C30 | 310UC158 | Column | 300PLUS-300 | Steel I/Wide Flange | 311 | 327 | 201 | 3500 | 0.07 | 551.99
330 | Story22 | C31 | 310UC158 | Column | 300PLUS-300 | Steel I/Wide Flange | 311 | 327 | 201 | 3500 | 0.07 | 551.99
331 | Story22 | C32 | 310UC158 | Column | 300PLUS-300 | Steel I/Wide Flange | 311 | 327 | 201 | 3500 | 0.07 | 551.99
332 | Story22 | C33 | 310UC158 | Column | 300PLUS-300 | Steel I/Wide Flange | 311 | 327 | 201 | 3500 | 0.07 | 551.99
333 | Story22 | C34 | 310UC158 | Column | 300PLUS-300 | Steel I/Wide Flange | 311 | 327 | 201 | 3500 | 0.07 | 551.99
334 | Story22 | C35 | 310UC158 | Column | 300PLUS-300 | Steel I/Wide Flange | 311 | 327 | 201 | 3500 | 0.07 | 551.99
335 | Story22 | C36 | 310UC158 | Column | 300PLUS-300 | Steel I/Wide Flange | 311 | 327 | 201 | 3500 | 0.07 | 551.99
336 | Story21 | C1 | 310UC158 | Column | 300PLUS-300 | Steel I/Wide Flange | 311 | 327 | 201 | 3500 | 0.07 | 551.99
337 | Story21 | C2 | 310UC158 | Column | 300PLUS-300 | Steel I/Wide Flange | 311 | 327 | 201 | 3500 | 0.07 | 551.99
338 | Story21 | C3 | 310UC158 | Column | 300PLUS-300 | Steel I/Wide Flange | 311 | 327 | 201 | 3500 | 0.07 | 551.99
339 | Story21 | C4 | 310UC158 | Column | 300PLUS-300 | Steel I/Wide Flange | 311 | 327 | 201 | 3500 | 0.07 | 551.99
340 | Story21 | C5 | 310UC158 | Column | 300PLUS-300 | Steel I/Wide Flange | 311 | 327 | 201 | 3500 | 0.07 | 551.99
341 | Story21 | C6 | 310UC158 | Column | 300PLUS-300 | Steel I/Wide Flange | 311 | 327 | 201 | 3500 | 0.07 | 551.99
342 | Story21 | C7 | 310UC158 | Column | 300PLUS-300 | Steel I/Wide Flange | 311 | 327 | 201 | 3500 | 0.07 | 551.99
343 | Story21 | C8 | 310UC158 | Column | 300PLUS-300 | Steel I/Wide Flange | 311 | 327 | 201 | 3500 | 0.07 | 551.99
344 | Story21 | C9 | 310UC158 | Column | 300PLUS-300 | Steel I/Wide Flange | 311 | 327 | 201 | 3500 | 0.07 | 551.99
345 | Story21 | C10 | 310UC158 | Column | 300PLUS-300 | Steel I/Wide Flange | 311 | 327 | 201 | 3500 | 0.07 | 551.99
346 | Story21 | C11 | 310UC158 | Column | 300PLUS-300 | Steel I/Wide Flange | 311 | 327 | 201 | 3500 | 0.07 | 551.99
347 | Story21 | C12 | 310UC158 | Column | 300PLUS-300 | Steel I/Wide Flange | 311 | 327 | 201 | 3500 | 0.07 | 551.99
348 | Story21 | C13 | 310UC158 | Column | 300PLUS-300 | Steel I/Wide Flange | 311 | 327 | 201 | 3500 | 0.07 | 551.99
349 | Story21 | C14 | 310UC158 | Column | 300PLUS-300 | Steel I/Wide Flange | 311 | 327 | 201 | 3500 | 0.07 | 551.99
350 | Story21 | C17 | 310UC158 | Column | 300PLUS-300 | Steel I/Wide Flange | 311 | 327 | 201 | 3500 | 0.07 | 551.99
351 | Story21 | C18 | 310UC158 | Column | 300PLUS-300 | Steel I/Wide Flange | 311 | 327 | 201 | 3500 | 0.07 | 551.99
352 | Story21 | C19 | 310UC158 | Column | 300PLUS-300 | Steel I/Wide Flange | 311 | 327 | 201 | 3500 | 0.07 | 551.99
353 | Story21 | C20 | 310UC158 | Column | 300PLUS-300 | Steel I/Wide Flange | 311 | 327 | 201 | 3500 | 0.07 | 551.99
354 | Story21 | C23 | 310UC158 | Column | 300PLUS-300 | Steel I/Wide Flange | 311 | 327 | 201 | 3500 | 0.07 | 551.99
355 | Story21 | C24 | 310UC158 | Column | 300PLUS-300 | Steel I/Wide Flange | 311 | 327 | 201 | 3500 | 0.07 | 551.99
356 | Story21 | C25 | 310UC158 | Column | 300PLUS-300 | Steel I/Wide Flange | 311 | 327 | 201 | 3500 | 0.07 | 551.99
357 | Story21 | C26 | 310UC158 | Column | 300PLUS-300 | Steel I/Wide Flange | 311 | 327 | 201 | 3500 | 0.07 | 551.99
358 | Story21 | C27 | 310UC158 | Column | 300PLUS-300 | Steel I/Wide Flange | 311 | 327 | 201 | 3500 | 0.07 | 551.99
359 | Story21 | C28 | 310UC158 | Column | 300PLUS-300 | Steel I/Wide Flange | 311 | 327 | 201 | 3500 | 0.07 | 551.99
360 | Story21 | C29 | 310UC158 | Column | 300PLUS-300 | Steel I/Wide Flange | 311 | 327 | 201 | 3500 | 0.07 | 551.99
361 | Story21 | C30 | 310UC158 | Column | 300PLUS-300 | Steel I/Wide Flange | 311 | 327 | 201 | 3500 | 0.07 | 551.99
362 | Story21 | C31 | 310UC158 | Column | 300PLUS-300 | Steel I/Wide Flange | 311 | 327 | 201 | 3500 | 0.07 | 551.99
363 | Story21 | C32 | 310UC158 | Column | 300PLUS-300 | Steel I/Wide Flange | 311 | 327 | 201 | 3500 | 0.07 | 551.99
364 | Story21 | C33 | 310UC158 | Column | 300PLUS-300 | Steel I/Wide Flange | 311 | 327 | 201 | 3500 | 0.07 | 551.99
365 | Story21 | C34 | 310UC158 | Column | 300PLUS-300 | Steel I/Wide Flange | 311 | 327 | 201 | 3500 | 0.07 | 551.99
366 | Story21 | C35 | 310UC158 | Column | 300PLUS-300 | Steel I/Wide Flange | 311 | 327 | 201 | 3500 | 0.07 | 551.99
367 | Story21 | C36 | 310UC158 | Column | 300PLUS-300 | Steel I/Wide Flange | 311 | 327 | 201 | 3500 | 0.07 | 551.99
368 | Story20 | C1 | 350WC280 | Column | 300PLUS-300 | Steel I/Wide Flange | 350 | 355 | 357 | 3500 | 0.12 | 980.4
369 | Story20 | C2 | 350WC280 | Column | 300PLUS-300 | Steel I/Wide Flange | 350 | 355 | 357 | 3500 | 0.12 | 980.4
370 | Story20 | C3 | 350WC280 | Column | 300PLUS-300 | Steel I/Wide Flange | 350 | 355 | 357 | 3500 | 0.12 | 980.4
371 | Story20 | C4 | 350WC280 | Column | 300PLUS-300 | Steel I/Wide Flange | 350 | 355 | 357 | 3500 | 0.12 | 980.4
372 | Story20 | C5 | 350WC280 | Column | 300PLUS-300 | Steel I/Wide Flange | 350 | 355 | 357 | 3500 | 0.12 | 980.4
373 | Story20 | C6 | 350WC280 | Column | 300PLUS-300 | Steel I/Wide Flange | 350 | 355 | 357 | 3500 | 0.12 | 980.4
374 | Story20 | C7 | 350WC280 | Column | 300PLUS-300 | Steel I/Wide Flange | 350 | 355 | 357 | 3500 | 0.12 | 980.4
375 | Story20 | C8 | 350WC280 | Column | 300PLUS-300 | Steel I/Wide Flange | 350 | 355 | 357 | 3500 | 0.12 | 980.4
376 | Story20 | C9 | 350WC280 | Column | 300PLUS-300 | Steel I/Wide Flange | 350 | 355 | 357 | 3500 | 0.12 | 980.4
377 | Story20 | C10 | 350WC280 | Column | 300PLUS-300 | Steel I/Wide Flange | 350 | 355 | 357 | 3500 | 0.12 | 980.4
378 | Story20 | C11 | 350WC280 | Column | 300PLUS-300 | Steel I/Wide Flange | 350 | 355 | 357 | 3500 | 0.12 | 980.4
379 | Story20 | C12 | 350WC280 | Column | 300PLUS-300 | Steel I/Wide Flange | 350 | 355 | 357 | 3500 | 0.12 | 980.4
380 | Story20 | C13 | 350WC280 | Column | 300PLUS-300 | Steel I/Wide Flange | 350 | 355 | 357 | 3500 | 0.12 | 980.4
381 | Story20 | C14 | 350WC280 | Column | 300PLUS-300 | Steel I/Wide Flange | 350 | 355 | 357 | 3500 | 0.12 | 980.4
382 | Story20 | C17 | 350WC280 | Column | 300PLUS-300 | Steel I/Wide Flange | 350 | 355 | 357 | 3500 | 0.12 | 980.4
383 | Story20 | C18 | 350WC280 | Column | 300PLUS-300 | Steel I/Wide Flange | 350 | 355 | 357 | 3500 | 0.12 | 980.4
384 | Story20 | C19 | 350WC280 | Column | 300PLUS-300 | Steel I/Wide Flange | 350 | 355 | 357 | 3500 | 0.12 | 980.4
385 | Story20 | C20 | 350WC280 | Column | 300PLUS-300 | Steel I/Wide Flange | 350 | 355 | 357 | 3500 | 0.12 | 980.4
386 | Story20 | C23 | 350WC280 | Column | 300PLUS-300 | Steel I/Wide Flange | 350 | 355 | 357 | 3500 | 0.12 | 980.4
387 | Story20 | C24 | 350WC280 | Column | 300PLUS-300 | Steel I/Wide Flange | 350 | 355 | 357 | 3500 | 0.12 | 980.4
388 | Story20 | C25 | 350WC280 | Column | 300PLUS-300 | Steel I/Wide Flange | 350 | 355 | 357 | 3500 | 0.12 | 980.4
389 | Story20 | C26 | 350WC280 | Column | 300PLUS-300 | Steel I/Wide Flange | 350 | 355 | 357 | 3500 | 0.12 | 980.4
390 | Story20 | C27 | 350WC280 | Column | 300PLUS-300 | Steel I/Wide Flange | 350 | 355 | 357 | 3500 | 0.12 | 980.4
391 | Story20 | C28 | 350WC280 | Column | 300PLUS-300 | Steel I/Wide Flange | 350 | 355 | 357 | 3500 | 0.12 | 980.4
392 | Story20 | C29 | 350WC280 | Column | 300PLUS-300 | Steel I/Wide Flange | 350 | 355 | 357 | 3500 | 0.12 | 980.4
393 | Story20 | C30 | 350WC280 | Column | 300PLUS-300 | Steel I/Wide Flange | 350 | 355 | 357 | 3500 | 0.12 | 980.4
394 | Story20 | C31 | 350WC280 | Column | 300PLUS-300 | Steel I/Wide Flange | 350 | 355 | 357 | 3500 | 0.12 | 980.4
395 | Story20 | C32 | 350WC280 | Column | 300PLUS-300 | Steel I/Wide Flange | 350 | 355 | 357 | 3500 | 0.12 | 980.4
396 | Story20 | C33 | 350WC280 | Column | 300PLUS-300 | Steel I/Wide Flange | 350 | 355 | 357 | 3500 | 0.12 | 980.4
397 | Story20 | C34 | 350WC280 | Column | 300PLUS-300 | Steel I/Wide Flange | 350 | 355 | 357 | 3500 | 0.12 | 980.4
398 | Story20 | C35 | 350WC280 | Column | 300PLUS-300 | Steel I/Wide Flange | 350 | 355 | 357 | 3500 | 0.12 | 980.4
399 | Story20 | C36 | 350WC280 | Column | 300PLUS-300 | Steel I/Wide Flange | 350 | 355 | 357 | 3500 | 0.12 | 980.4
400 | Story19 | C1 | 350WC280 | Column | 300PLUS-300 | Steel I/Wide Flange | 350 | 355 | 357 | 3500 | 0.12 | 980.4
401 | Story19 | C2 | 350WC280 | Column | 300PLUS-300 | Steel I/Wide Flange | 350 | 355 | 357 | 3500 | 0.12 | 980.4
402 | Story19 | C3 | 350WC280 | Column | 300PLUS-300 | Steel I/Wide Flange | 350 | 355 | 357 | 3500 | 0.12 | 980.4
403 | Story19 | C4 | 350WC280 | Column | 300PLUS-300 | Steel I/Wide Flange | 350 | 355 | 357 | 3500 | 0.12 | 980.4
404 | Story19 | C5 | 350WC280 | Column | 300PLUS-300 | Steel I/Wide Flange | 350 | 355 | 357 | 3500 | 0.12 | 980.4
405 | Story19 | C6 | 350WC280 | Column | 300PLUS-300 | Steel I/Wide Flange | 350 | 355 | 357 | 3500 | 0.12 | 980.4
406 | Story19 | C7 | 350WC280 | Column | 300PLUS-300 | Steel I/Wide Flange | 350 | 355 | 357 | 3500 | 0.12 | 980.4
407 | Story19 | C8 | 350WC280 | Column | 300PLUS-300 | Steel I/Wide Flange | 350 | 355 | 357 | 3500 | 0.12 | 980.4
408 | Story19 | C9 | 350WC280 | Column | 300PLUS-300 | Steel I/Wide Flange | 350 | 355 | 357 | 3500 | 0.12 | 980.4
409 | Story19 | C10 | 350WC280 | Column | 300PLUS-300 | Steel I/Wide Flange | 350 | 355 | 357 | 3500 | 0.12 | 980.4
410 | Story19 | C11 | 350WC280 | Column | 300PLUS-300 | Steel I/Wide Flange | 350 | 355 | 357 | 3500 | 0.12 | 980.4
411 | Story19 | C12 | 350WC280 | Column | 300PLUS-300 | Steel I/Wide Flange | 350 | 355 | 357 | 3500 | 0.12 | 980.4
412 | Story19 | C13 | 350WC280 | Column | 300PLUS-300 | Steel I/Wide Flange | 350 | 355 | 357 | 3500 | 0.12 | 980.4
413 | Story19 | C14 | 350WC280 | Column | 300PLUS-300 | Steel I/Wide Flange | 350 | 355 | 357 | 3500 | 0.12 | 980.4
414 | Story19 | C17 | 350WC280 | Column | 300PLUS-300 | Steel I/Wide Flange | 350 | 355 | 357 | 3500 | 0.12 | 980.4
415 | Story19 | C18 | 350WC280 | Column | 300PLUS-300 | Steel I/Wide Flange | 350 | 355 | 357 | 3500 | 0.12 | 980.4
416 | Story19 | C19 | 350WC280 | Column | 300PLUS-300 | Steel I/Wide Flange | 350 | 355 | 357 | 3500 | 0.12 | 980.4
417 | Story19 | C20 | 350WC280 | Column | 300PLUS-300 | Steel I/Wide Flange | 350 | 355 | 357 | 3500 | 0.12 | 980.4
418 | Story19 | C23 | 350WC280 | Column | 300PLUS-300 | Steel I/Wide Flange | 350 | 355 | 357 | 3500 | 0.12 | 980.4
419 | Story19 | C24 | 350WC280 | Column | 300PLUS-300 | Steel I/Wide Flange | 350 | 355 | 357 | 3500 | 0.12 | 980.4
420 | Story19 | C25 | 350WC280 | Column | 300PLUS-300 | Steel I/Wide Flange | 350 | 355 | 357 | 3500 | 0.12 | 980.4
421 | Story19 | C26 | 350WC280 | Column | 300PLUS-300 | Steel I/Wide Flange | 350 | 355 | 357 | 3500 | 0.12 | 980.4
422 | Story19 | C27 | 350WC280 | Column | 300PLUS-300 | Steel I/Wide Flange | 350 | 355 | 357 | 3500 | 0.12 | 980.4
423 | Story19 | C28 | 350WC280 | Column | 300PLUS-300 | Steel I/Wide Flange | 350 | 355 | 357 | 3500 | 0.12 | 980.4
424 | Story19 | C29 | 350WC280 | Column | 300PLUS-300 | Steel I/Wide Flange | 350 | 355 | 357 | 3500 | 0.12 | 980.4
425 | Story19 | C30 | 350WC280 | Column | 300PLUS-300 | Steel I/Wide Flange | 350 | 355 | 357 | 3500 | 0.12 | 980.4
426 | Story19 | C31 | 350WC280 | Column | 300PLUS-300 | Steel I/Wide Flange | 350 | 355 | 357 | 3500 | 0.12 | 980.4
427 | Story19 | C32 | 350WC280 | Column | 300PLUS-300 | Steel I/Wide Flange | 350 | 355 | 357 | 3500 | 0.12 | 980.4
428 | Story19 | C33 | 350WC280 | Column | 300PLUS-300 | Steel I/Wide Flange | 350 | 355 | 357 | 3500 | 0.12 | 980.4
429 | Story19 | C34 | 350WC280 | Column | 300PLUS-300 | Steel I/Wide Flange | 350 | 355 | 357 | 3500 | 0.12 | 980.4
430 | Story19 | C35 | 350WC280 | Column | 300PLUS-300 | Steel I/Wide Flange | 350 | 355 | 357 | 3500 | 0.12 | 980.4
431 | Story19 | C36 | 350WC280 | Column | 300PLUS-300 | Steel I/Wide Flange | 350 | 355 | 357 | 3500 | 0.12 | 980.4
432 | Story18 | C1 | 350WC280 | Column | 300PLUS-300 | Steel I/Wide Flange | 350 | 355 | 357 | 3500 | 0.12 | 980.4
433 | Story18 | C2 | 350WC280 | Column | 300PLUS-300 | Steel I/Wide Flange | 350 | 355 | 357 | 3500 | 0.12 | 980.4
434 | Story18 | C3 | 350WC280 | Column | 300PLUS-300 | Steel I/Wide Flange | 350 | 355 | 357 | 3500 | 0.12 | 980.4
435 | Story18 | C4 | 350WC280 | Column | 300PLUS-300 | Steel I/Wide Flange | 350 | 355 | 357 | 3500 | 0.12 | 980.4
436 | Story18 | C5 | 350WC280 | Column | 300PLUS-300 | Steel I/Wide Flange | 350 | 355 | 357 | 3500 | 0.12 | 980.4
437 | Story18 | C6 | 350WC280 | Column | 300PLUS-300 | Steel I/Wide Flange | 350 | 355 | 357 | 3500 | 0.12 | 980.4
438 | Story18 | C7 | 350WC280 | Column | 300PLUS-300 | Steel I/Wide Flange | 350 | 355 | 357 | 3500 | 0.12 | 980.4
439 | Story18 | C8 | 350WC280 | Column | 300PLUS-300 | Steel I/Wide Flange | 350 | 355 | 357 | 3500 | 0.12 | 980.4
440 | Story18 | C9 | 350WC280 | Column | 300PLUS-300 | Steel I/Wide Flange | 350 | 355 | 357 | 3500 | 0.12 | 980.4
441 | Story18 | C10 | 350WC280 | Column | 300PLUS-300 | Steel I/Wide Flange | 350 | 355 | 357 | 3500 | 0.12 | 980.4
442 | Story18 | C11 | 350WC280 | Column | 300PLUS-300 | Steel I/Wide Flange | 350 | 355 | 357 | 3500 | 0.12 | 980.4
443 | Story18 | C12 | 350WC280 | Column | 300PLUS-300 | Steel I/Wide Flange | 350 | 355 | 357 | 3500 | 0.12 | 980.4
444 | Story18 | C13 | 350WC280 | Column | 300PLUS-300 | Steel I/Wide Flange | 350 | 355 | 357 | 3500 | 0.12 | 980.4
445 | Story18 | C14 | 350WC280 | Column | 300PLUS-300 | Steel I/Wide Flange | 350 | 355 | 357 | 3500 | 0.12 | 980.4
446 | Story18 | C17 | 350WC280 | Column | 300PLUS-300 | Steel I/Wide Flange | 350 | 355 | 357 | 3500 | 0.12 | 980.4
447 | Story18 | C18 | 350WC280 | Column | 300PLUS-300 | Steel I/Wide Flange | 350 | 355 | 357 | 3500 | 0.12 | 980.4
448 | Story18 | C19 | 350WC280 | Column | 300PLUS-300 | Steel I/Wide Flange | 350 | 355 | 357 | 3500 | 0.12 | 980.4
449 | Story18 | C20 | 350WC280 | Column | 300PLUS-300 | Steel I/Wide Flange | 350 | 355 | 357 | 3500 | 0.12 | 980.4
450 | Story18 | C23 | 350WC280 | Column | 300PLUS-300 | Steel I/Wide Flange | 350 | 355 | 357 | 3500 | 0.12 | 980.4
451 | Story18 | C24 | 350WC280 | Column | 300PLUS-300 | Steel I/Wide Flange | 350 | 355 | 357 | 3500 | 0.12 | 980.4
452 | Story18 | C25 | 350WC280 | Column | 300PLUS-300 | Steel I/Wide Flange | 350 | 355 | 357 | 3500 | 0.12 | 980.4
453 | Story18 | C26 | 350WC280 | Column | 300PLUS-300 | Steel I/Wide Flange | 350 | 355 | 357 | 3500 | 0.12 | 980.4
454 | Story18 | C27 | 350WC280 | Column | 300PLUS-300 | Steel I/Wide Flange | 350 | 355 | 357 | 3500 | 0.12 | 980.4
455 | Story18 | C28 | 350WC280 | Column | 300PLUS-300 | Steel I/Wide Flange | 350 | 355 | 357 | 3500 | 0.12 | 980.4
456 | Story18 | C29 | 350WC280 | Column | 300PLUS-300 | Steel I/Wide Flange | 350 | 355 | 357 | 3500 | 0.12 | 980.4
457 | Story18 | C30 | 350WC280 | Column | 300PLUS-300 | Steel I/Wide Flange | 350 | 355 | 357 | 3500 | 0.12 | 980.4
458 | Story18 | C31 | 350WC280 | Column | 300PLUS-300 | Steel I/Wide Flange | 350 | 355 | 357 | 3500 | 0.12 | 980.4
459 | Story18 | C32 | 350WC280 | Column | 300PLUS-300 | Steel I/Wide Flange | 350 | 355 | 357 | 3500 | 0.12 | 980.4
460 | Story18 | C33 | 350WC280 | Column | 300PLUS-300 | Steel I/Wide Flange | 350 | 355 | 357 | 3500 | 0.12 | 980.4
461 | Story18 | C34 | 350WC280 | Column | 300PLUS-300 | Steel I/Wide Flange | 350 | 355 | 357 | 3500 | 0.12 | 980.4
462 | Story18 | C35 | 350WC280 | Column | 300PLUS-300 | Steel I/Wide Flange | 350 | 355 | 357 | 3500 | 0.12 | 980.4
463 | Story18 | C36 | 350WC280 | Column | 300PLUS-300 | Steel I/Wide Flange | 350 | 355 | 357 | 3500 | 0.12 | 980.4
464 | Story17 | C1 | 350WC280 | Column | 300PLUS-300 | Steel I/Wide Flange | 350 | 355 | 357 | 3500 | 0.12 | 980.4
465 | Story17 | C2 | 350WC280 | Column | 300PLUS-300 | Steel I/Wide Flange | 350 | 355 | 357 | 3500 | 0.12 | 980.4
466 | Story17 | C3 | 350WC280 | Column | 300PLUS-300 | Steel I/Wide Flange | 350 | 355 | 357 | 3500 | 0.12 | 980.4
467 | Story17 | C4 | 350WC280 | Column | 300PLUS-300 | Steel I/Wide Flange | 350 | 355 | 357 | 3500 | 0.12 | 980.4
468 | Story17 | C5 | 350WC280 | Column | 300PLUS-300 | Steel I/Wide Flange | 350 | 355 | 357 | 3500 | 0.12 | 980.4
469 | Story17 | C6 | 350WC280 | Column | 300PLUS-300 | Steel I/Wide Flange | 350 | 355 | 357 | 3500 | 0.12 | 980.4
470 | Story17 | C7 | 350WC280 | Column | 300PLUS-300 | Steel I/Wide Flange | 350 | 355 | 357 | 3500 | 0.12 | 980.4
471 | Story17 | C8 | 350WC280 | Column | 300PLUS-300 | Steel I/Wide Flange | 350 | 355 | 357 | 3500 | 0.12 | 980.4
472 | Story17 | C9 | 350WC280 | Column | 300PLUS-300 | Steel I/Wide Flange | 350 | 355 | 357 | 3500 | 0.12 | 980.4
473 | Story17 | C10 | 350WC280 | Column | 300PLUS-300 | Steel I/Wide Flange | 350 | 355 | 357 | 3500 | 0.12 | 980.4
474 | Story17 | C11 | 350WC280 | Column | 300PLUS-300 | Steel I/Wide Flange | 350 | 355 | 357 | 3500 | 0.12 | 980.4
475 | Story17 | C12 | 350WC280 | Column | 300PLUS-300 | Steel I/Wide Flange | 350 | 355 | 357 | 3500 | 0.12 | 980.4
476 | Story17 | C13 | 350WC280 | Column | 300PLUS-300 | Steel I/Wide Flange | 350 | 355 | 357 | 3500 | 0.12 | 980.4
477 | Story17 | C14 | 350WC280 | Column | 300PLUS-300 | Steel I/Wide Flange | 350 | 355 | 357 | 3500 | 0.12 | 980.4
478 | Story17 | C17 | 350WC280 | Column | 300PLUS-300 | Steel I/Wide Flange | 350 | 355 | 357 | 3500 | 0.12 | 980.4
479 | Story17 | C18 | 350WC280 | Column | 300PLUS-300 | Steel I/Wide Flange | 350 | 355 | 357 | 3500 | 0.12 | 980.4
480 | Story17 | C19 | 350WC280 | Column | 300PLUS-300 | Steel I/Wide Flange | 350 | 355 | 357 | 3500 | 0.12 | 980.4
481 | Story17 | C20 | 350WC280 | Column | 300PLUS-300 | Steel I/Wide Flange | 350 | 355 | 357 | 3500 | 0.12 | 980.4
482 | Story17 | C23 | 350WC280 | Column | 300PLUS-300 | Steel I/Wide Flange | 350 | 355 | 357 | 3500 | 0.12 | 980.4
483 | Story17 | C24 | 350WC280 | Column | 300PLUS-300 | Steel I/Wide Flange | 350 | 355 | 357 | 3500 | 0.12 | 980.4
484 | Story17 | C25 | 350WC280 | Column | 300PLUS-300 | Steel I/Wide Flange | 350 | 355 | 357 | 3500 | 0.12 | 980.4
485 | Story17 | C26 | 350WC280 | Column | 300PLUS-300 | Steel I/Wide Flange | 350 | 355 | 357 | 3500 | 0.12 | 980.4
486 | Story17 | C27 | 350WC280 | Column | 300PLUS-300 | Steel I/Wide Flange | 350 | 355 | 357 | 3500 | 0.12 | 980.4
487 | Story17 | C28 | 350WC280 | Column | 300PLUS-300 | Steel I/Wide Flange | 350 | 355 | 357 | 3500 | 0.12 | 980.4
488 | Story17 | C29 | 350WC280 | Column | 300PLUS-300 | Steel I/Wide Flange | 350 | 355 | 357 | 3500 | 0.12 | 980.4
489 | Story17 | C30 | 350WC280 | Column | 300PLUS-300 | Steel I/Wide Flange | 350 | 355 | 357 | 3500 | 0.12 | 980.4
490 | Story17 | C31 | 350WC280 | Column | 300PLUS-300 | Steel I/Wide Flange | 350 | 355 | 357 | 3500 | 0.12 | 980.4
491 | Story17 | C32 | 350WC280 | Column | 300PLUS-300 | Steel I/Wide Flange | 350 | 355 | 357 | 3500 | 0.12 | 980.4
492 | Story17 | C33 | 350WC280 | Column | 300PLUS-300 | Steel I/Wide Flange | 350 | 355 | 357 | 3500 | 0.12 | 980.4
493 | Story17 | C34 | 350WC280 | Column | 300PLUS-300 | Steel I/Wide Flange | 350 | 355 | 357 | 3500 | 0.12 | 980.4
494 | Story17 | C35 | 350WC280 | Column | 300PLUS-300 | Steel I/Wide Flange | 350 | 355 | 357 | 3500 | 0.12 | 980.4
495 | Story17 | C36 | 350WC280 | Column | 300PLUS-300 | Steel I/Wide Flange | 350 | 355 | 357 | 3500 | 0.12 | 980.4
496 | Story16 | C1 | 400WC361 | Column | 300PLUS-300 | Steel I/Wide Flange | 400 | 430 | 460 | 3500 | 0.16 | 1263.27
497 | Story16 | C2 | 400WC361 | Column | 300PLUS-300 | Steel I/Wide Flange | 400 | 430 | 460 | 3500 | 0.16 | 1263.27
498 | Story16 | C3 | 400WC361 | Column | 300PLUS-300 | Steel I/Wide Flange | 400 | 430 | 460 | 3500 | 0.16 | 1263.27
499 | Story16 | C4 | 400WC361 | Column | 300PLUS-300 | Steel I/Wide Flange | 400 | 430 | 460 | 3500 | 0.16 | 1263.27
500 | Story16 | C5 | 400WC361 | Column | 300PLUS-300 | Steel I/Wide Flange | 400 | 430 | 460 | 3500 | 0.16 | 1263.27
501 | Story16 | C6 | 400WC361 | Column | 300PLUS-300 | Steel I/Wide Flange | 400 | 430 | 460 | 3500 | 0.16 | 1263.27
502 | Story16 | C7 | 400WC361 | Column | 300PLUS-300 | Steel I/Wide Flange | 400 | 430 | 460 | 3500 | 0.16 | 1263.27
503 | Story16 | C8 | 400WC361 | Column | 300PLUS-300 | Steel I/Wide Flange | 400 | 430 | 460 | 3500 | 0.16 | 1263.27
504 | Story16 | C9 | 400WC361 | Column | 300PLUS-300 | Steel I/Wide Flange | 400 | 430 | 460 | 3500 | 0.16 | 1263.27
505 | Story16 | C10 | 400WC361 | Column | 300PLUS-300 | Steel I/Wide Flange | 400 | 430 | 460 | 3500 | 0.16 | 1263.27
506 | Story16 | C11 | 400WC361 | Column | 300PLUS-300 | Steel I/Wide Flange | 400 | 430 | 460 | 3500 | 0.16 | 1263.27
507 | Story16 | C12 | 400WC361 | Column | 300PLUS-300 | Steel I/Wide Flange | 400 | 430 | 460 | 3500 | 0.16 | 1263.27
508 | Story16 | C13 | 400WC361 | Column | 300PLUS-300 | Steel I/Wide Flange | 400 | 430 | 460 | 3500 | 0.16 | 1263.27
509 | Story16 | C14 | 400WC361 | Column | 300PLUS-300 | Steel I/Wide Flange | 400 | 430 | 460 | 3500 | 0.16 | 1263.27
510 | Story16 | C17 | 400WC361 | Column | 300PLUS-300 | Steel I/Wide Flange | 400 | 430 | 460 | 3500 | 0.16 | 1263.27
511 | Story16 | C18 | 400WC361 | Column | 300PLUS-300 | Steel I/Wide Flange | 400 | 430 | 460 | 3500 | 0.16 | 1263.27
512 | Story16 | C19 | 400WC361 | Column | 300PLUS-300 | Steel I/Wide Flange | 400 | 430 | 460 | 3500 | 0.16 | 1263.27
513 | Story16 | C20 | 400WC361 | Column | 300PLUS-300 | Steel I/Wide Flange | 400 | 430 | 460 | 3500 | 0.16 | 1263.27
514 | Story16 | C23 | 400WC361 | Column | 300PLUS-300 | Steel I/Wide Flange | 400 | 430 | 460 | 3500 | 0.16 | 1263.27
515 | Story16 | C24 | 400WC361 | Column | 300PLUS-300 | Steel I/Wide Flange | 400 | 430 | 460 | 3500 | 0.16 | 1263.27
516 | Story16 | C25 | 400WC361 | Column | 300PLUS-300 | Steel I/Wide Flange | 400 | 430 | 460 | 3500 | 0.16 | 1263.27
517 | Story16 | C26 | 400WC361 | Column | 300PLUS-300 | Steel I/Wide Flange | 400 | 430 | 460 | 3500 | 0.16 | 1263.27
518 | Story16 | C27 | 400WC361 | Column | 300PLUS-300 | Steel I/Wide Flange | 400 | 430 | 460 | 3500 | 0.16 | 1263.27
519 | Story16 | C28 | 400WC361 | Column | 300PLUS-300 | Steel I/Wide Flange | 400 | 430 | 460 | 3500 | 0.16 | 1263.27
520 | Story16 | C29 | 400WC361 | Column | 300PLUS-300 | Steel I/Wide Flange | 400 | 430 | 460 | 3500 | 0.16 | 1263.27
521 | Story16 | C30 | 400WC361 | Column | 300PLUS-300 | Steel I/Wide Flange | 400 | 430 | 460 | 3500 | 0.16 | 1263.27
522 | Story16 | C31 | 400WC361 | Column | 300PLUS-300 | Steel I/Wide Flange | 400 | 430 | 460 | 3500 | 0.16 | 1263.27
523 | Story16 | C32 | 400WC361 | Column | 300PLUS-300 | Steel I/Wide Flange | 400 | 430 | 460 | 3500 | 0.16 | 1263.27
524 | Story16 | C33 | 400WC361 | Column | 300PLUS-300 | Steel I/Wide Flange | 400 | 430 | 460 | 3500 | 0.16 | 1263.27
525 | Story16 | C34 | 400WC361 | Column | 300PLUS-300 | Steel I/Wide Flange | 400 | 430 | 460 | 3500 | 0.16 | 1263.27
526 | Story16 | C35 | 400WC361 | Column | 300PLUS-300 | Steel I/Wide Flange | 400 | 430 | 460 | 3500 | 0.16 | 1263.27
527 | Story16 | C36 | 400WC361 | Column | 300PLUS-300 | Steel I/Wide Flange | 400 | 430 | 460 | 3500 | 0.16 | 1263.27
528 | Story15 | C1 | 400WC361 | Column | 300PLUS-300 | Steel I/Wide Flange | 400 | 430 | 460 | 3500 | 0.16 | 1263.27
529 | Story15 | C2 | 400WC361 | Column | 300PLUS-300 | Steel I/Wide Flange | 400 | 430 | 460 | 3500 | 0.16 | 1263.27
530 | Story15 | C3 | 400WC361 | Column | 300PLUS-300 | Steel I/Wide Flange | 400 | 430 | 460 | 3500 | 0.16 | 1263.27
531 | Story15 | C4 | 400WC361 | Column | 300PLUS-300 | Steel I/Wide Flange | 400 | 430 | 460 | 3500 | 0.16 | 1263.27
532 | Story15 | C5 | 400WC361 | Column | 300PLUS-300 | Steel I/Wide Flange | 400 | 430 | 460 | 3500 | 0.16 | 1263.27
533 | Story15 | C6 | 400WC361 | Column | 300PLUS-300 | Steel I/Wide Flange | 400 | 430 | 460 | 3500 | 0.16 | 1263.27
534 | Story15 | C7 | 400WC361 | Column | 300PLUS-300 | Steel I/Wide Flange | 400 | 430 | 460 | 3500 | 0.16 | 1263.27
535 | Story15 | C8 | 400WC361 | Column | 300PLUS-300 | Steel I/Wide Flange | 400 | 430 | 460 | 3500 | 0.16 | 1263.27
536 | Story15 | C9 | 400WC361 | Column | 300PLUS-300 | Steel I/Wide Flange | 400 | 430 | 460 | 3500 | 0.16 | 1263.27
537 | Story15 | C10 | 400WC361 | Column | 300PLUS-300 | Steel I/Wide Flange | 400 | 430 | 460 | 3500 | 0.16 | 1263.27
538 | Story15 | C11 | 400WC361 | Column | 300PLUS-300 | Steel I/Wide Flange | 400 | 430 | 460 | 3500 | 0.16 | 1263.27
539 | Story15 | C12 | 400WC361 | Column | 300PLUS-300 | Steel I/Wide Flange | 400 | 430 | 460 | 3500 | 0.16 | 1263.27
540 | Story15 | C13 | 400WC361 | Column | 300PLUS-300 | Steel I/Wide Flange | 400 | 430 | 460 | 3500 | 0.16 | 1263.27
541 | Story15 | C14 | 400WC361 | Column | 300PLUS-300 | Steel I/Wide Flange | 400 | 430 | 460 | 3500 | 0.16 | 1263.27
542 | Story15 | C17 | 400WC361 | Column | 300PLUS-300 | Steel I/Wide Flange | 400 | 430 | 460 | 3500 | 0.16 | 1263.27
543 | Story15 | C18 | 400WC361 | Column | 300PLUS-300 | Steel I/Wide Flange | 400 | 430 | 460 | 3500 | 0.16 | 1263.27
544 | Story15 | C19 | 400WC361 | Column | 300PLUS-300 | Steel I/Wide Flange | 400 | 430 | 460 | 3500 | 0.16 | 1263.27
545 | Story15 | C20 | 400WC361 | Column | 300PLUS-300 | Steel I/Wide Flange | 400 | 430 | 460 | 3500 | 0.16 | 1263.27
546 | Story15 | C23 | 400WC361 | Column | 300PLUS-300 | Steel I/Wide Flange | 400 | 430 | 460 | 3500 | 0.16 | 1263.27
547 | Story15 | C24 | 400WC361 | Column | 300PLUS-300 | Steel I/Wide Flange | 400 | 430 | 460 | 3500 | 0.16 | 1263.27
548 | Story15 | C25 | 400WC361 | Column | 300PLUS-300 | Steel I/Wide Flange | 400 | 430 | 460 | 3500 | 0.16 | 1263.27
549 | Story15 | C26 | 400WC361 | Column | 300PLUS-300 | Steel I/Wide Flange | 400 | 430 | 460 | 3500 | 0.16 | 1263.27
550 | Story15 | C27 | 400WC361 | Column | 300PLUS-300 | Steel I/Wide Flange | 400 | 430 | 460 | 3500 | 0.16 | 1263.27
551 | Story15 | C28 | 400WC361 | Column | 300PLUS-300 | Steel I/Wide Flange | 400 | 430 | 460 | 3500 | 0.16 | 1263.27
552 | Story15 | C29 | 400WC361 | Column | 300PLUS-300 | Steel I/Wide Flange | 400 | 430 | 460 | 3500 | 0.16 | 1263.27
553 | Story15 | C30 | 400WC361 | Column | 300PLUS-300 | Steel I/Wide Flange | 400 | 430 | 460 | 3500 | 0.16 | 1263.27
554 | Story15 | C31 | 400WC361 | Column | 300PLUS-300 | Steel I/Wide Flange | 400 | 430 | 460 | 3500 | 0.16 | 1263.27
555 | Story15 | C32 | 400WC361 | Column | 300PLUS-300 | Steel I/Wide Flange | 400 | 430 | 460 | 3500 | 0.16 | 1263.27
556 | Story15 | C33 | 400WC361 | Column | 300PLUS-300 | Steel I/Wide Flange | 400 | 430 | 460 | 3500 | 0.16 | 1263.27
557 | Story15 | C34 | 400WC361 | Column | 300PLUS-300 | Steel I/Wide Flange | 400 | 430 | 460 | 3500 | 0.16 | 1263.27
558 | Story15 | C35 | 400WC361 | Column | 300PLUS-300 | Steel I/Wide Flange | 400 | 430 | 460 | 3500 | 0.16 | 1263.27
559 | Story15 | C36 | 400WC361 | Column | 300PLUS-300 | Steel I/Wide Flange | 400 | 430 | 460 | 3500 | 0.16 | 1263.27
560 | Story14 | C1 | 400WC361 | Column | 300PLUS-300 | Steel I/Wide Flange | 400 | 430 | 460 | 3500 | 0.16 | 1263.27
561 | Story14 | C2 | 400WC361 | Column | 300PLUS-300 | Steel I/Wide Flange | 400 | 430 | 460 | 3500 | 0.16 | 1263.27
562 | Story14 | C3 | 400WC361 | Column | 300PLUS-300 | Steel I/Wide Flange | 400 | 430 | 460 | 3500 | 0.16 | 1263.27
563 | Story14 | C4 | 400WC361 | Column | 300PLUS-300 | Steel I/Wide Flange | 400 | 430 | 460 | 3500 | 0.16 | 1263.27
564 | Story14 | C5 | 400WC361 | Column | 300PLUS-300 | Steel I/Wide Flange | 400 | 430 | 460 | 3500 | 0.16 | 1263.27
565 | Story14 | C6 | 400WC361 | Column | 300PLUS-300 | Steel I/Wide Flange | 400 | 430 | 460 | 3500 | 0.16 | 1263.27
566 | Story14 | C7 | 400WC361 | Column | 300PLUS-300 | Steel I/Wide Flange | 400 | 430 | 460 | 3500 | 0.16 | 1263.27
567 | Story14 | C8 | 400WC361 | Column | 300PLUS-300 | Steel I/Wide Flange | 400 | 430 | 460 | 3500 | 0.16 | 1263.27
568 | Story14 | C9 | 400WC361 | Column | 300PLUS-300 | Steel I/Wide Flange | 400 | 430 | 460 | 3500 | 0.16 | 1263.27
569 | Story14 | C10 | 400WC361 | Column | 300PLUS-300 | Steel I/Wide Flange | 400 | 430 | 460 | 3500 | 0.16 | 1263.27
570 | Story14 | C11 | 400WC361 | Column | 300PLUS-300 | Steel I/Wide Flange | 400 | 430 | 460 | 3500 | 0.16 | 1263.27
571 | Story14 | C12 | 400WC361 | Column | 300PLUS-300 | Steel I/Wide Flange | 400 | 430 | 460 | 3500 | 0.16 | 1263.27
572 | Story14 | C13 | 400WC361 | Column | 300PLUS-300 | Steel I/Wide Flange | 400 | 430 | 460 | 3500 | 0.16 | 1263.27
573 | Story14 | C14 | 400WC361 | Column | 300PLUS-300 | Steel I/Wide Flange | 400 | 430 | 460 | 3500 | 0.16 | 1263.27
574 | Story14 | C17 | 400WC361 | Column | 300PLUS-300 | Steel I/Wide Flange | 400 | 430 | 460 | 3500 | 0.16 | 1263.27
575 | Story14 | C18 | 400WC361 | Column | 300PLUS-300 | Steel I/Wide Flange | 400 | 430 | 460 | 3500 | 0.16 | 1263.27
576 | Story14 | C19 | 400WC361 | Column | 300PLUS-300 | Steel I/Wide Flange | 400 | 430 | 460 | 3500 | 0.16 | 1263.27
577 | Story14 | C20 | 400WC361 | Column | 300PLUS-300 | Steel I/Wide Flange | 400 | 430 | 460 | 3500 | 0.16 | 1263.27
578 | Story14 | C23 | 400WC361 | Column | 300PLUS-300 | Steel I/Wide Flange | 400 | 430 | 460 | 3500 | 0.16 | 1263.27
579 | Story14 | C24 | 400WC361 | Column | 300PLUS-300 | Steel I/Wide Flange | 400 | 430 | 460 | 3500 | 0.16 | 1263.27
580 | Story14 | C25 | 400WC361 | Column | 300PLUS-300 | Steel I/Wide Flange | 400 | 430 | 460 | 3500 | 0.16 | 1263.27
581 | Story14 | C26 | 400WC361 | Column | 300PLUS-300 | Steel I/Wide Flange | 400 | 430 | 460 | 3500 | 0.16 | 1263.27
582 | Story14 | C27 | 400WC361 | Column | 300PLUS-300 | Steel I/Wide Flange | 400 | 430 | 460 | 3500 | 0.16 | 1263.27
583 | Story14 | C28 | 400WC361 | Column | 300PLUS-300 | Steel I/Wide Flange | 400 | 430 | 460 | 3500 | 0.16 | 1263.27
584 | Story14 | C29 | 400WC361 | Column | 300PLUS-300 | Steel I/Wide Flange | 400 | 430 | 460 | 3500 | 0.16 | 1263.27
585 | Story14 | C30 | 400WC361 | Column | 300PLUS-300 | Steel I/Wide Flange | 400 | 430 | 460 | 3500 | 0.16 | 1263.27
586 | Story14 | C31 | 400WC361 | Column | 300PLUS-300 | Steel I/Wide Flange | 400 | 430 | 460 | 3500 | 0.16 | 1263.27
587 | Story14 | C32 | 400WC361 | Column | 300PLUS-300 | Steel I/Wide Flange | 400 | 430 | 460 | 3500 | 0.16 | 1263.27
588 | Story14 | C33 | 400WC361 | Column | 300PLUS-300 | Steel I/Wide Flange | 400 | 430 | 460 | 3500 | 0.16 | 1263.27
589 | Story14 | C34 | 400WC361 | Column | 300PLUS-300 | Steel I/Wide Flange | 400 | 430 | 460 | 3500 | 0.16 | 1263.27
590 | Story14 | C35 | 400WC361 | Column | 300PLUS-300 | Steel I/Wide Flange | 400 | 430 | 460 | 3500 | 0.16 | 1263.27
591 | Story14 | C36 | 400WC361 | Column | 300PLUS-300 | Steel I/Wide Flange | 400 | 430 | 460 | 3500 | 0.16 | 1263.27
592 | Story13 | C1 | 400WC361 | Column | 300PLUS-300 | Steel I/Wide Flange | 400 | 430 | 460 | 3500 | 0.16 | 1263.27
593 | Story13 | C2 | 400WC361 | Column | 300PLUS-300 | Steel I/Wide Flange | 400 | 430 | 460 | 3500 | 0.16 | 1263.27
594 | Story13 | C3 | 400WC361 | Column | 300PLUS-300 | Steel I/Wide Flange | 400 | 430 | 460 | 3500 | 0.16 | 1263.27
595 | Story13 | C4 | 400WC361 | Column | 300PLUS-300 | Steel I/Wide Flange | 400 | 430 | 460 | 3500 | 0.16 | 1263.27
596 | Story13 | C5 | 400WC361 | Column | 300PLUS-300 | Steel I/Wide Flange | 400 | 430 | 460 | 3500 | 0.16 | 1263.27
597 | Story13 | C6 | 400WC361 | Column | 300PLUS-300 | Steel I/Wide Flange | 400 | 430 | 460 | 3500 | 0.16 | 1263.27
598 | Story13 | C7 | 400WC361 | Column | 300PLUS-300 | Steel I/Wide Flange | 400 | 430 | 460 | 3500 | 0.16 | 1263.27
599 | Story13 | C8 | 400WC361 | Column | 300PLUS-300 | Steel I/Wide Flange | 400 | 430 | 460 | 3500 | 0.16 | 1263.27
600 | Story13 | C9 | 400WC361 | Column | 300PLUS-300 | Steel I/Wide Flange | 400 | 430 | 460 | 3500 | 0.16 | 1263.27
601 | Story13 | C10 | 400WC361 | Column | 300PLUS-300 | Steel I/Wide Flange | 400 | 430 | 460 | 3500 | 0.16 | 1263.27
602 | Story13 | C11 | 400WC361 | Column | 300PLUS-300 | Steel I/Wide Flange | 400 | 430 | 460 | 3500 | 0.16 | 1263.27
603 | Story13 | C12 | 400WC361 | Column | 300PLUS-300 | Steel I/Wide Flange | 400 | 430 | 460 | 3500 | 0.16 | 1263.27
604 | Story13 | C13 | 400WC361 | Column | 300PLUS-300 | Steel I/Wide Flange | 400 | 430 | 460 | 3500 | 0.16 | 1263.27
605 | Story13 | C14 | 400WC361 | Column | 300PLUS-300 | Steel I/Wide Flange | 400 | 430 | 460 | 3500 | 0.16 | 1263.27
606 | Story13 | C17 | 400WC361 | Column | 300PLUS-300 | Steel I/Wide Flange | 400 | 430 | 460 | 3500 | 0.16 | 1263.27
607 | Story13 | C18 | 400WC361 | Column | 300PLUS-300 | Steel I/Wide Flange | 400 | 430 | 460 | 3500 | 0.16 | 1263.27
608 | Story13 | C19 | 400WC361 | Column | 300PLUS-300 | Steel I/Wide Flange | 400 | 430 | 460 | 3500 | 0.16 | 1263.27
609 | Story13 | C20 | 400WC361 | Column | 300PLUS-300 | Steel I/Wide Flange | 400 | 430 | 460 | 3500 | 0.16 | 1263.27
610 | Story13 | C23 | 400WC361 | Column | 300PLUS-300 | Steel I/Wide Flange | 400 | 430 | 460 | 3500 | 0.16 | 1263.27
611 | Story13 | C24 | 400WC361 | Column | 300PLUS-300 | Steel I/Wide Flange | 400 | 430 | 460 | 3500 | 0.16 | 1263.27
612 | Story13 | C25 | 400WC361 | Column | 300PLUS-300 | Steel I/Wide Flange | 400 | 430 | 460 | 3500 | 0.16 | 1263.27
613 | Story13 | C26 | 400WC361 | Column | 300PLUS-300 | Steel I/Wide Flange | 400 | 430 | 460 | 3500 | 0.16 | 1263.27
614 | Story13 | C27 | 400WC361 | Column | 300PLUS-300 | Steel I/Wide Flange | 400 | 430 | 460 | 3500 | 0.16 | 1263.27
615 | Story13 | C28 | 400WC361 | Column | 300PLUS-300 | Steel I/Wide Flange | 400 | 430 | 460 | 3500 | 0.16 | 1263.27
616 | Story13 | C29 | 400WC361 | Column | 300PLUS-300 | Steel I/Wide Flange | 400 | 430 | 460 | 3500 | 0.16 | 1263.27
617 | Story13 | C30 | 400WC361 | Column | 300PLUS-300 | Steel I/Wide Flange | 400 | 430 | 460 | 3500 | 0.16 | 1263.27
618 | Story13 | C31 | 400WC361 | Column | 300PLUS-300 | Steel I/Wide Flange | 400 | 430 | 460 | 3500 | 0.16 | 1263.27
619 | Story13 | C32 | 400WC361 | Column | 300PLUS-300 | Steel I/Wide Flange | 400 | 430 | 460 | 3500 | 0.16 | 1263.27
620 | Story13 | C33 | 400WC361 | Column | 300PLUS-300 | Steel I/Wide Flange | 400 | 430 | 460 | 3500 | 0.16 | 1263.27
621 | Story13 | C34 | 400WC361 | Column | 300PLUS-300 | Steel I/Wide Flange | 400 | 430 | 460 | 3500 | 0.16 | 1263.27
622 | Story13 | C35 | 400WC361 | Column | 300PLUS-300 | Steel I/Wide Flange | 400 | 430 | 460 | 3500 | 0.16 | 1263.27
623 | Story13 | C36 | 400WC361 | Column | 300PLUS-300 | Steel I/Wide Flange | 400 | 430 | 460 | 3500 | 0.16 | 1263.27
624 | Story12 | C1 | 400WC361 | Column | 300PLUS-300 | Steel I/Wide Flange | 400 | 430 | 460 | 3500 | 0.16 | 1263.27
625 | Story12 | C2 | 400WC361 | Column | 300PLUS-300 | Steel I/Wide Flange | 400 | 430 | 460 | 3500 | 0.16 | 1263.27
626 | Story12 | C3 | 400WC361 | Column | 300PLUS-300 | Steel I/Wide Flange | 400 | 430 | 460 | 3500 | 0.16 | 1263.27
627 | Story12 | C4 | 400WC361 | Column | 300PLUS-300 | Steel I/Wide Flange | 400 | 430 | 460 | 3500 | 0.16 | 1263.27
628 | Story12 | C5 | 400WC361 | Column | 300PLUS-300 | Steel I/Wide Flange | 400 | 430 | 460 | 3500 | 0.16 | 1263.27
629 | Story12 | C6 | 400WC361 | Column | 300PLUS-300 | Steel I/Wide Flange | 400 | 430 | 460 | 3500 | 0.16 | 1263.27
630 | Story12 | C7 | 400WC361 | Column | 300PLUS-300 | Steel I/Wide Flange | 400 | 430 | 460 | 3500 | 0.16 | 1263.27
631 | Story12 | C8 | 400WC361 | Column | 300PLUS-300 | Steel I/Wide Flange | 400 | 430 | 460 | 3500 | 0.16 | 1263.27
632 | Story12 | C9 | 400WC361 | Column | 300PLUS-300 | Steel I/Wide Flange | 400 | 430 | 460 | 3500 | 0.16 | 1263.27
633 | Story12 | C10 | 400WC361 | Column | 300PLUS-300 | Steel I/Wide Flange | 400 | 430 | 460 | 3500 | 0.16 | 1263.27
634 | Story12 | C11 | 400WC361 | Column | 300PLUS-300 | Steel I/Wide Flange | 400 | 430 | 460 | 3500 | 0.16 | 1263.27
635 | Story12 | C12 | 400WC361 | Column | 300PLUS-300 | Steel I/Wide Flange | 400 | 430 | 460 | 3500 | 0.16 | 1263.27
636 | Story12 | C13 | 400WC361 | Column | 300PLUS-300 | Steel I/Wide Flange | 400 | 430 | 460 | 3500 | 0.16 | 1263.27
637 | Story12 | C14 | 400WC361 | Column | 300PLUS-300 | Steel I/Wide Flange | 400 | 430 | 460 | 3500 | 0.16 | 1263.27
638 | Story12 | C17 | 400WC361 | Column | 300PLUS-300 | Steel I/Wide Flange | 400 | 430 | 460 | 3500 | 0.16 | 1263.27
639 | Story12 | C18 | 400WC361 | Column | 300PLUS-300 | Steel I/Wide Flange | 400 | 430 | 460 | 3500 | 0.16 | 1263.27
640 | Story12 | C19 | 400WC361 | Column | 300PLUS-300 | Steel I/Wide Flange | 400 | 430 | 460 | 3500 | 0.16 | 1263.27
641 | Story12 | C20 | 400WC361 | Column | 300PLUS-300 | Steel I/Wide Flange | 400 | 430 | 460 | 3500 | 0.16 | 1263.27
642 | Story12 | C23 | 400WC361 | Column | 300PLUS-300 | Steel I/Wide Flange | 400 | 430 | 460 | 3500 | 0.16 | 1263.27
643 | Story12 | C24 | 400WC361 | Column | 300PLUS-300 | Steel I/Wide Flange | 400 | 430 | 460 | 3500 | 0.16 | 1263.27
644 | Story12 | C25 | 400WC361 | Column | 300PLUS-300 | Steel I/Wide Flange | 400 | 430 | 460 | 3500 | 0.16 | 1263.27
645 | Story12 | C26 | 400WC361 | Column | 300PLUS-300 | Steel I/Wide Flange | 400 | 430 | 460 | 3500 | 0.16 | 1263.27
646 | Story12 | C27 | 400WC361 | Column | 300PLUS-300 | Steel I/Wide Flange | 400 | 430 | 460 | 3500 | 0.16 | 1263.27
647 | Story12 | C28 | 400WC361 | Column | 300PLUS-300 | Steel I/Wide Flange | 400 | 430 | 460 | 3500 | 0.16 | 1263.27
648 | Story12 | C29 | 400WC361 | Column | 300PLUS-300 | Steel I/Wide Flange | 400 | 430 | 460 | 3500 | 0.16 | 1263.27
649 | Story12 | C30 | 400WC361 | Column | 300PLUS-300 | Steel I/Wide Flange | 400 | 430 | 460 | 3500 | 0.16 | 1263.27
650 | Story12 | C31 | 400WC361 | Column | 300PLUS-300 | Steel I/Wide Flange | 400 | 430 | 460 | 3500 | 0.16 | 1263.27
651 | Story12 | C32 | 400WC361 | Column | 300PLUS-300 | Steel I/Wide Flange | 400 | 430 | 460 | 3500 | 0.16 | 1263.27
652 | Story12 | C33 | 400WC361 | Column | 300PLUS-300 | Steel I/Wide Flange | 400 | 430 | 460 | 3500 | 0.16 | 1263.27
653 | Story12 | C34 | 400WC361 | Column | 300PLUS-300 | Steel I/Wide Flange | 400 | 430 | 460 | 3500 | 0.16 | 1263.27
654 | Story12 | C35 | 400WC361 | Column | 300PLUS-300 | Steel I/Wide Flange | 400 | 430 | 460 | 3500 | 0.16 | 1263.27
655 | Story12 | C36 | 400WC361 | Column | 300PLUS-300 | Steel I/Wide Flange | 400 | 430 | 460 | 3500 | 0.16 | 1263.27
656 | Story11 | C1 | 400WC361 | Column | 300PLUS-300 | Steel I/Wide Flange | 400 | 430 | 460 | 3500 | 0.16 | 1263.27
657 | Story11 | C2 | 400WC361 | Column | 300PLUS-300 | Steel I/Wide Flange | 400 | 430 | 460 | 3500 | 0.16 | 1263.27
658 | Story11 | C3 | 400WC361 | Column | 300PLUS-300 | Steel I/Wide Flange | 400 | 430 | 460 | 3500 | 0.16 | 1263.27
659 | Story11 | C4 | 400WC361 | Column | 300PLUS-300 | Steel I/Wide Flange | 400 | 430 | 460 | 3500 | 0.16 | 1263.27
660 | Story11 | C5 | 400WC361 | Column | 300PLUS-300 | Steel I/Wide Flange | 400 | 430 | 460 | 3500 | 0.16 | 1263.27
661 | Story11 | C6 | 400WC361 | Column | 300PLUS-300 | Steel I/Wide Flange | 400 | 430 | 460 | 3500 | 0.16 | 1263.27
662 | Story11 | C7 | 400WC361 | Column | 300PLUS-300 | Steel I/Wide Flange | 400 | 430 | 460 | 3500 | 0.16 | 1263.27
663 | Story11 | C8 | 400WC361 | Column | 300PLUS-300 | Steel I/Wide Flange | 400 | 430 | 460 | 3500 | 0.16 | 1263.27
664 | Story11 | C9 | 400WC361 | Column | 300PLUS-300 | Steel I/Wide Flange | 400 | 430 | 460 | 3500 | 0.16 | 1263.27
665 | Story11 | C10 | 400WC361 | Column | 300PLUS-300 | Steel I/Wide Flange | 400 | 430 | 460 | 3500 | 0.16 | 1263.27
666 | Story11 | C11 | 400WC361 | Column | 300PLUS-300 | Steel I/Wide Flange | 400 | 430 | 460 | 3500 | 0.16 | 1263.27
667 | Story11 | C12 | 400WC361 | Column | 300PLUS-300 | Steel I/Wide Flange | 400 | 430 | 460 | 3500 | 0.16 | 1263.27
668 | Story11 | C13 | 400WC361 | Column | 300PLUS-300 | Steel I/Wide Flange | 400 | 430 | 460 | 3500 | 0.16 | 1263.27
669 | Story11 | C14 | 400WC361 | Column | 300PLUS-300 | Steel I/Wide Flange | 400 | 430 | 460 | 3500 | 0.16 | 1263.27
670 | Story11 | C17 | 400WC361 | Column | 300PLUS-300 | Steel I/Wide Flange | 400 | 430 | 460 | 3500 | 0.16 | 1263.27
671 | Story11 | C18 | 400WC361 | Column | 300PLUS-300 | Steel I/Wide Flange | 400 | 430 | 460 | 3500 | 0.16 | 1263.27
672 | Story11 | C19 | 400WC361 | Column | 300PLUS-300 | Steel I/Wide Flange | 400 | 430 | 460 | 3500 | 0.16 | 1263.27
673 | Story11 | C20 | 400WC361 | Column | 300PLUS-300 | Steel I/Wide Flange | 400 | 430 | 460 | 3500 | 0.16 | 1263.27
674 | Story11 | C23 | 400WC361 | Column | 300PLUS-300 | Steel I/Wide Flange | 400 | 430 | 460 | 3500 | 0.16 | 1263.27
675 | Story11 | C24 | 400WC361 | Column | 300PLUS-300 | Steel I/Wide Flange | 400 | 430 | 460 | 3500 | 0.16 | 1263.27
676 | Story11 | C25 | 400WC361 | Column | 300PLUS-300 | Steel I/Wide Flange | 400 | 430 | 460 | 3500 | 0.16 | 1263.27
677 | Story11 | C26 | 400WC361 | Column | 300PLUS-300 | Steel I/Wide Flange | 400 | 430 | 460 | 3500 | 0.16 | 1263.27
678 | Story11 | C27 | 400WC361 | Column | 300PLUS-300 | Steel I/Wide Flange | 400 | 430 | 460 | 3500 | 0.16 | 1263.27
679 | Story11 | C28 | 400WC361 | Column | 300PLUS-300 | Steel I/Wide Flange | 400 | 430 | 460 | 3500 | 0.16 | 1263.27
680 | Story11 | C29 | 400WC361 | Column | 300PLUS-300 | Steel I/Wide Flange | 400 | 430 | 460 | 3500 | 0.16 | 1263.27
681 | Story11 | C30 | 400WC361 | Column | 300PLUS-300 | Steel I/Wide Flange | 400 | 430 | 460 | 3500 | 0.16 | 1263.27
682 | Story11 | C31 | 400WC361 | Column | 300PLUS-300 | Steel I/Wide Flange | 400 | 430 | 460 | 3500 | 0.16 | 1263.27
683 | Story11 | C32 | 400WC361 | Column | 300PLUS-300 | Steel I/Wide Flange | 400 | 430 | 460 | 3500 | 0.16 | 1263.27
684 | Story11 | C33 | 400WC361 | Column | 300PLUS-300 | Steel I/Wide Flange | 400 | 430 | 460 | 3500 | 0.16 | 1263.27
685 | Story11 | C34 | 400WC361 | Column | 300PLUS-300 | Steel I/Wide Flange | 400 | 430 | 460 | 3500 | 0.16 | 1263.27
686 | Story11 | C35 | 400WC361 | Column | 300PLUS-300 | Steel I/Wide Flange | 400 | 430 | 460 | 3500 | 0.16 | 1263.27
687 | Story11 | C36 | 400WC361 | Column | 300PLUS-300 | Steel I/Wide Flange | 400 | 430 | 460 | 3500 | 0.16 | 1263.27
688 | Story10 | C1 | 500WC440 | Column | 300PLUS-300 | Steel I/Wide Flange | 500 | 480 | 560 | 3500 | 0.2 | 1537.89
689 | Story10 | C2 | 500WC440 | Column | 300PLUS-300 | Steel I/Wide Flange | 500 | 480 | 560 | 3500 | 0.2 | 1537.89
690 | Story10 | C3 | 500WC440 | Column | 300PLUS-300 | Steel I/Wide Flange | 500 | 480 | 560 | 3500 | 0.2 | 1537.89
691 | Story10 | C4 | 500WC440 | Column | 300PLUS-300 | Steel I/Wide Flange | 500 | 480 | 560 | 3500 | 0.2 | 1537.89
692 | Story10 | C5 | 500WC440 | Column | 300PLUS-300 | Steel I/Wide Flange | 500 | 480 | 560 | 3500 | 0.2 | 1537.89
693 | Story10 | C6 | 500WC440 | Column | 300PLUS-300 | Steel I/Wide Flange | 500 | 480 | 560 | 3500 | 0.2 | 1537.89
694 | Story10 | C7 | 500WC440 | Column | 300PLUS-300 | Steel I/Wide Flange | 500 | 480 | 560 | 3500 | 0.2 | 1537.89
695 | Story10 | C8 | 500WC440 | Column | 300PLUS-300 | Steel I/Wide Flange | 500 | 480 | 560 | 3500 | 0.2 | 1537.89
696 | Story10 | C9 | 500WC440 | Column | 300PLUS-300 | Steel I/Wide Flange | 500 | 480 | 560 | 3500 | 0.2 | 1537.89
697 | Story10 | C10 | 500WC440 | Column | 300PLUS-300 | Steel I/Wide Flange | 500 | 480 | 560 | 3500 | 0.2 | 1537.89
698 | Story10 | C11 | 500WC440 | Column | 300PLUS-300 | Steel I/Wide Flange | 500 | 480 | 560 | 3500 | 0.2 | 1537.89
699 | Story10 | C12 | 500WC440 | Column | 300PLUS-300 | Steel I/Wide Flange | 500 | 480 | 560 | 3500 | 0.2 | 1537.89
700 | Story10 | C13 | 500WC440 | Column | 300PLUS-300 | Steel I/Wide Flange | 500 | 480 | 560 | 3500 | 0.2 | 1537.89
701 | Story10 | C14 | 500WC440 | Column | 300PLUS-300 | Steel I/Wide Flange | 500 | 480 | 560 | 3500 | 0.2 | 1537.89
702 | Story10 | C17 | 500WC440 | Column | 300PLUS-300 | Steel I/Wide Flange | 500 | 480 | 560 | 3500 | 0.2 | 1537.89
703 | Story10 | C18 | 500WC440 | Column | 300PLUS-300 | Steel I/Wide Flange | 500 | 480 | 560 | 3500 | 0.2 | 1537.89
704 | Story10 | C19 | 500WC440 | Column | 300PLUS-300 | Steel I/Wide Flange | 500 | 480 | 560 | 3500 | 0.2 | 1537.89
705 | Story10 | C20 | 500WC440 | Column | 300PLUS-300 | Steel I/Wide Flange | 500 | 480 | 560 | 3500 | 0.2 | 1537.89
706 | Story10 | C23 | 500WC440 | Column | 300PLUS-300 | Steel I/Wide Flange | 500 | 480 | 560 | 3500 | 0.2 | 1537.89
707 | Story10 | C24 | 500WC440 | Column | 300PLUS-300 | Steel I/Wide Flange | 500 | 480 | 560 | 3500 | 0.2 | 1537.89
708 | Story10 | C25 | 500WC440 | Column | 300PLUS-300 | Steel I/Wide Flange | 500 | 480 | 560 | 3500 | 0.2 | 1537.89
709 | Story10 | C26 | 500WC440 | Column | 300PLUS-300 | Steel I/Wide Flange | 500 | 480 | 560 | 3500 | 0.2 | 1537.89
710 | Story10 | C27 | 500WC440 | Column | 300PLUS-300 | Steel I/Wide Flange | 500 | 480 | 560 | 3500 | 0.2 | 1537.89
711 | Story10 | C28 | 500WC440 | Column | 300PLUS-300 | Steel I/Wide Flange | 500 | 480 | 560 | 3500 | 0.2 | 1537.89
712 | Story10 | C29 | 500WC440 | Column | 300PLUS-300 | Steel I/Wide Flange | 500 | 480 | 560 | 3500 | 0.2 | 1537.89
713 | Story10 | C30 | 500WC440 | Column | 300PLUS-300 | Steel I/Wide Flange | 500 | 480 | 560 | 3500 | 0.2 | 1537.89
714 | Story10 | C31 | 500WC440 | Column | 300PLUS-300 | Steel I/Wide Flange | 500 | 480 | 560 | 3500 | 0.2 | 1537.89
715 | Story10 | C32 | 500WC440 | Column | 300PLUS-300 | Steel I/Wide Flange | 500 | 480 | 560 | 3500 | 0.2 | 1537.89
716 | Story10 | C33 | 500WC440 | Column | 300PLUS-300 | Steel I/Wide Flange | 500 | 480 | 560 | 3500 | 0.2 | 1537.89
717 | Story10 | C34 | 500WC440 | Column | 300PLUS-300 | Steel I/Wide Flange | 500 | 480 | 560 | 3500 | 0.2 | 1537.89
718 | Story10 | C35 | 500WC440 | Column | 300PLUS-300 | Steel I/Wide Flange | 500 | 480 | 560 | 3500 | 0.2 | 1537.89
719 | Story10 | C36 | 500WC440 | Column | 300PLUS-300 | Steel I/Wide Flange | 500 | 480 | 560 | 3500 | 0.2 | 1537.89
720 | Story9 | C1 | 500WC440 | Column | 300PLUS-300 | Steel I/Wide Flange | 500 | 480 | 560 | 3500 | 0.2 | 1537.89
721 | Story9 | C2 | 500WC440 | Column | 300PLUS-300 | Steel I/Wide Flange | 500 | 480 | 560 | 3500 | 0.2 | 1537.89
722 | Story9 | C3 | 500WC440 | Column | 300PLUS-300 | Steel I/Wide Flange | 500 | 480 | 560 | 3500 | 0.2 | 1537.89
723 | Story9 | C4 | 500WC440 | Column | 300PLUS-300 | Steel I/Wide Flange | 500 | 480 | 560 | 3500 | 0.2 | 1537.89
724 | Story9 | C5 | 500WC440 | Column | 300PLUS-300 | Steel I/Wide Flange | 500 | 480 | 560 | 3500 | 0.2 | 1537.89
725 | Story9 | C6 | 500WC440 | Column | 300PLUS-300 | Steel I/Wide Flange | 500 | 480 | 560 | 3500 | 0.2 | 1537.89
726 | Story9 | C7 | 500WC440 | Column | 300PLUS-300 | Steel I/Wide Flange | 500 | 480 | 560 | 3500 | 0.2 | 1537.89
727 | Story9 | C8 | 500WC440 | Column | 300PLUS-300 | Steel I/Wide Flange | 500 | 480 | 560 | 3500 | 0.2 | 1537.89
728 | Story9 | C9 | 500WC440 | Column | 300PLUS-300 | Steel I/Wide Flange | 500 | 480 | 560 | 3500 | 0.2 | 1537.89
729 | Story9 | C10 | 500WC440 | Column | 300PLUS-300 | Steel I/Wide Flange | 500 | 480 | 560 | 3500 | 0.2 | 1537.89
730 | Story9 | C11 | 500WC440 | Column | 300PLUS-300 | Steel I/Wide Flange | 500 | 480 | 560 | 3500 | 0.2 | 1537.89
731 | Story9 | C12 | 500WC440 | Column | 300PLUS-300 | Steel I/Wide Flange | 500 | 480 | 560 | 3500 | 0.2 | 1537.89
732 | Story9 | C13 | 500WC440 | Column | 300PLUS-300 | Steel I/Wide Flange | 500 | 480 | 560 | 3500 | 0.2 | 1537.89
733 | Story9 | C14 | 500WC440 | Column | 300PLUS-300 | Steel I/Wide Flange | 500 | 480 | 560 | 3500 | 0.2 | 1537.89
734 | Story9 | C17 | 500WC440 | Column | 300PLUS-300 | Steel I/Wide Flange | 500 | 480 | 560 | 3500 | 0.2 | 1537.89
735 | Story9 | C18 | 500WC440 | Column | 300PLUS-300 | Steel I/Wide Flange | 500 | 480 | 560 | 3500 | 0.2 | 1537.89
736 | Story9 | C19 | 500WC440 | Column | 300PLUS-300 | Steel I/Wide Flange | 500 | 480 | 560 | 3500 | 0.2 | 1537.89
737 | Story9 | C20 | 500WC440 | Column | 300PLUS-300 | Steel I/Wide Flange | 500 | 480 | 560 | 3500 | 0.2 | 1537.89
738 | Story9 | C23 | 500WC440 | Column | 300PLUS-300 | Steel I/Wide Flange | 500 | 480 | 560 | 3500 | 0.2 | 1537.89
739 | Story9 | C24 | 500WC440 | Column | 300PLUS-300 | Steel I/Wide Flange | 500 | 480 | 560 | 3500 | 0.2 | 1537.89
740 | Story9 | C25 | 500WC440 | Column | 300PLUS-300 | Steel I/Wide Flange | 500 | 480 | 560 | 3500 | 0.2 | 1537.89
741 | Story9 | C26 | 500WC440 | Column | 300PLUS-300 | Steel I/Wide Flange | 500 | 480 | 560 | 3500 | 0.2 | 1537.89
742 | Story9 | C27 | 500WC440 | Column | 300PLUS-300 | Steel I/Wide Flange | 500 | 480 | 560 | 3500 | 0.2 | 1537.89
743 | Story9 | C28 | 500WC440 | Column | 300PLUS-300 | Steel I/Wide Flange | 500 | 480 | 560 | 3500 | 0.2 | 1537.89
744 | Story9 | C29 | 500WC440 | Column | 300PLUS-300 | Steel I/Wide Flange | 500 | 480 | 560 | 3500 | 0.2 | 1537.89
745 | Story9 | C30 | 500WC440 | Column | 300PLUS-300 | Steel I/Wide Flange | 500 | 480 | 560 | 3500 | 0.2 | 1537.89
746 | Story9 | C31 | 500WC440 | Column | 300PLUS-300 | Steel I/Wide Flange | 500 | 480 | 560 | 3500 | 0.2 | 1537.89
747 | Story9 | C32 | 500WC440 | Column | 300PLUS-300 | Steel I/Wide Flange | 500 | 480 | 560 | 3500 | 0.2 | 1537.89
748 | Story9 | C33 | 500WC440 | Column | 300PLUS-300 | Steel I/Wide Flange | 500 | 480 | 560 | 3500 | 0.2 | 1537.89
749 | Story9 | C34 | 500WC440 | Column | 300PLUS-300 | Steel I/Wide Flange | 500 | 480 | 560 | 3500 | 0.2 | 1537.89
750 | Story9 | C35 | 500WC440 | Column | 300PLUS-300 | Steel I/Wide Flange | 500 | 480 | 560 | 3500 | 0.2 | 1537.89
751 | Story9 | C36 | 500WC440 | Column | 300PLUS-300 | Steel I/Wide Flange | 500 | 480 | 560 | 3500 | 0.2 | 1537.89
752 | Story8 | C1 | 500WC440 | Column | 300PLUS-300 | Steel I/Wide Flange | 500 | 480 | 560 | 3500 | 0.2 | 1537.89
753 | Story8 | C2 | 500WC440 | Column | 300PLUS-300 | Steel I/Wide Flange | 500 | 480 | 560 | 3500 | 0.2 | 1537.89
754 | Story8 | C3 | 500WC440 | Column | 300PLUS-300 | Steel I/Wide Flange | 500 | 480 | 560 | 3500 | 0.2 | 1537.89
755 | Story8 | C4 | 500WC440 | Column | 300PLUS-300 | Steel I/Wide Flange | 500 | 480 | 560 | 3500 | 0.2 | 1537.89
756 | Story8 | C5 | 500WC440 | Column | 300PLUS-300 | Steel I/Wide Flange | 500 | 480 | 560 | 3500 | 0.2 | 1537.89
757 | Story8 | C6 | 500WC440 | Column | 300PLUS-300 | Steel I/Wide Flange | 500 | 480 | 560 | 3500 | 0.2 | 1537.89
758 | Story8 | C7 | 500WC440 | Column | 300PLUS-300 | Steel I/Wide Flange | 500 | 480 | 560 | 3500 | 0.2 | 1537.89
759 | Story8 | C8 | 500WC440 | Column | 300PLUS-300 | Steel I/Wide Flange | 500 | 480 | 560 | 3500 | 0.2 | 1537.89
760 | Story8 | C9 | 500WC440 | Column | 300PLUS-300 | Steel I/Wide Flange | 500 | 480 | 560 | 3500 | 0.2 | 1537.89
761 | Story8 | C10 | 500WC440 | Column | 300PLUS-300 | Steel I/Wide Flange | 500 | 480 | 560 | 3500 | 0.2 | 1537.89
762 | Story8 | C11 | 500WC440 | Column | 300PLUS-300 | Steel I/Wide Flange | 500 | 480 | 560 | 3500 | 0.2 | 1537.89
763 | Story8 | C12 | 500WC440 | Column | 300PLUS-300 | Steel I/Wide Flange | 500 | 480 | 560 | 3500 | 0.2 | 1537.89
764 | Story8 | C13 | 500WC440 | Column | 300PLUS-300 | Steel I/Wide Flange | 500 | 480 | 560 | 3500 | 0.2 | 1537.89
765 | Story8 | C14 | 500WC440 | Column | 300PLUS-300 | Steel I/Wide Flange | 500 | 480 | 560 | 3500 | 0.2 | 1537.89
766 | Story8 | C17 | 500WC440 | Column | 300PLUS-300 | Steel I/Wide Flange | 500 | 480 | 560 | 3500 | 0.2 | 1537.89
767 | Story8 | C18 | 500WC440 | Column | 300PLUS-300 | Steel I/Wide Flange | 500 | 480 | 560 | 3500 | 0.2 | 1537.89
768 | Story8 | C19 | 500WC440 | Column | 300PLUS-300 | Steel I/Wide Flange | 500 | 480 | 560 | 3500 | 0.2 | 1537.89
769 | Story8 | C20 | 500WC440 | Column | 300PLUS-300 | Steel I/Wide Flange | 500 | 480 | 560 | 3500 | 0.2 | 1537.89
770 | Story8 | C23 | 500WC440 | Column | 300PLUS-300 | Steel I/Wide Flange | 500 | 480 | 560 | 3500 | 0.2 | 1537.89
771 | Story8 | C24 | 500WC440 | Column | 300PLUS-300 | Steel I/Wide Flange | 500 | 480 | 560 | 3500 | 0.2 | 1537.89
772 | Story8 | C25 | 500WC440 | Column | 300PLUS-300 | Steel I/Wide Flange | 500 | 480 | 560 | 3500 | 0.2 | 1537.89
773 | Story8 | C26 | 500WC440 | Column | 300PLUS-300 | Steel I/Wide Flange | 500 | 480 | 560 | 3500 | 0.2 | 1537.89
774 | Story8 | C27 | 500WC440 | Column | 300PLUS-300 | Steel I/Wide Flange | 500 | 480 | 560 | 3500 | 0.2 | 1537.89
775 | Story8 | C28 | 500WC440 | Column | 300PLUS-300 | Steel I/Wide Flange | 500 | 480 | 560 | 3500 | 0.2 | 1537.89
776 | Story8 | C29 | 500WC440 | Column | 300PLUS-300 | Steel I/Wide Flange | 500 | 480 | 560 | 3500 | 0.2 | 1537.89
777 | Story8 | C30 | 500WC440 | Column | 300PLUS-300 | Steel I/Wide Flange | 500 | 480 | 560 | 3500 | 0.2 | 1537.89
778 | Story8 | C31 | 500WC440 | Column | 300PLUS-300 | Steel I/Wide Flange | 500 | 480 | 560 | 3500 | 0.2 | 1537.89
779 | Story8 | C32 | 500WC440 | Column | 300PLUS-300 | Steel I/Wide Flange | 500 | 480 | 560 | 3500 | 0.2 | 1537.89
780 | Story8 | C33 | 500WC440 | Column | 300PLUS-300 | Steel I/Wide Flange | 500 | 480 | 560 | 3500 | 0.2 | 1537.89
781 | Story8 | C34 | 500WC440 | Column | 300PLUS-300 | Steel I/Wide Flange | 500 | 480 | 560 | 3500 | 0.2 | 1537.89
782 | Story8 | C35 | 500WC440 | Column | 300PLUS-300 | Steel I/Wide Flange | 500 | 480 | 560 | 3500 | 0.2 | 1537.89
783 | Story8 | C36 | 500WC440 | Column | 300PLUS-300 | Steel I/Wide Flange | 500 | 480 | 560 | 3500 | 0.2 | 1537.89
784 | Story7 | C1 | 500WC440 | Column | 300PLUS-300 | Steel I/Wide Flange | 500 | 480 | 560 | 3500 | 0.2 | 1537.89
785 | Story7 | C2 | 500WC440 | Column | 300PLUS-300 | Steel I/Wide Flange | 500 | 480 | 560 | 3500 | 0.2 | 1537.89
786 | Story7 | C3 | 500WC440 | Column | 300PLUS-300 | Steel I/Wide Flange | 500 | 480 | 560 | 3500 | 0.2 | 1537.89
787 | Story7 | C4 | 500WC440 | Column | 300PLUS-300 | Steel I/Wide Flange | 500 | 480 | 560 | 3500 | 0.2 | 1537.89
788 | Story7 | C5 | 500WC440 | Column | 300PLUS-300 | Steel I/Wide Flange | 500 | 480 | 560 | 3500 | 0.2 | 1537.89
789 | Story7 | C6 | 500WC440 | Column | 300PLUS-300 | Steel I/Wide Flange | 500 | 480 | 560 | 3500 | 0.2 | 1537.89
790 | Story7 | C7 | 500WC440 | Column | 300PLUS-300 | Steel I/Wide Flange | 500 | 480 | 560 | 3500 | 0.2 | 1537.89
791 | Story7 | C8 | 500WC440 | Column | 300PLUS-300 | Steel I/Wide Flange | 500 | 480 | 560 | 3500 | 0.2 | 1537.89
792 | Story7 | C9 | 500WC440 | Column | 300PLUS-300 | Steel I/Wide Flange | 500 | 480 | 560 | 3500 | 0.2 | 1537.89
793 | Story7 | C10 | 500WC440 | Column | 300PLUS-300 | Steel I/Wide Flange | 500 | 480 | 560 | 3500 | 0.2 | 1537.89
794 | Story7 | C11 | 500WC440 | Column | 300PLUS-300 | Steel I/Wide Flange | 500 | 480 | 560 | 3500 | 0.2 | 1537.89
795 | Story7 | C12 | 500WC440 | Column | 300PLUS-300 | Steel I/Wide Flange | 500 | 480 | 560 | 3500 | 0.2 | 1537.89
796 | Story7 | C13 | 500WC440 | Column | 300PLUS-300 | Steel I/Wide Flange | 500 | 480 | 560 | 3500 | 0.2 | 1537.89
797 | Story7 | C14 | 500WC440 | Column | 300PLUS-300 | Steel I/Wide Flange | 500 | 480 | 560 | 3500 | 0.2 | 1537.89
798 | Story7 | C17 | 500WC440 | Column | 300PLUS-300 | Steel I/Wide Flange | 500 | 480 | 560 | 3500 | 0.2 | 1537.89
799 | Story7 | C18 | 500WC440 | Column | 300PLUS-300 | Steel I/Wide Flange | 500 | 480 | 560 | 3500 | 0.2 | 1537.89
800 | Story7 | C19 | 500WC440 | Column | 300PLUS-300 | Steel I/Wide Flange | 500 | 480 | 560 | 3500 | 0.2 | 1537.89
801 | Story7 | C20 | 500WC440 | Column | 300PLUS-300 | Steel I/Wide Flange | 500 | 480 | 560 | 3500 | 0.2 | 1537.89
802 | Story7 | C23 | 500WC440 | Column | 300PLUS-300 | Steel I/Wide Flange | 500 | 480 | 560 | 3500 | 0.2 | 1537.89
803 | Story7 | C24 | 500WC440 | Column | 300PLUS-300 | Steel I/Wide Flange | 500 | 480 | 560 | 3500 | 0.2 | 1537.89
804 | Story7 | C25 | 500WC440 | Column | 300PLUS-300 | Steel I/Wide Flange | 500 | 480 | 560 | 3500 | 0.2 | 1537.89
805 | Story7 | C26 | 500WC440 | Column | 300PLUS-300 | Steel I/Wide Flange | 500 | 480 | 560 | 3500 | 0.2 | 1537.89
806 | Story7 | C27 | 500WC440 | Column | 300PLUS-300 | Steel I/Wide Flange | 500 | 480 | 560 | 3500 | 0.2 | 1537.89
807 | Story7 | C28 | 500WC440 | Column | 300PLUS-300 | Steel I/Wide Flange | 500 | 480 | 560 | 3500 | 0.2 | 1537.89
808 | Story7 | C29 | 500WC440 | Column | 300PLUS-300 | Steel I/Wide Flange | 500 | 480 | 560 | 3500 | 0.2 | 1537.89
809 | Story7 | C30 | 500WC440 | Column | 300PLUS-300 | Steel I/Wide Flange | 500 | 480 | 560 | 3500 | 0.2 | 1537.89
810 | Story7 | C31 | 500WC440 | Column | 300PLUS-300 | Steel I/Wide Flange | 500 | 480 | 560 | 3500 | 0.2 | 1537.89
811 | Story7 | C32 | 500WC440 | Column | 300PLUS-300 | Steel I/Wide Flange | 500 | 480 | 560 | 3500 | 0.2 | 1537.89
812 | Story7 | C33 | 500WC440 | Column | 300PLUS-300 | Steel I/Wide Flange | 500 | 480 | 560 | 3500 | 0.2 | 1537.89
813 | Story7 | C34 | 500WC440 | Column | 300PLUS-300 | Steel I/Wide Flange | 500 | 480 | 560 | 3500 | 0.2 | 1537.89
814 | Story7 | C35 | 500WC440 | Column | 300PLUS-300 | Steel I/Wide Flange | 500 | 480 | 560 | 3500 | 0.2 | 1537.89
815 | Story7 | C36 | 500WC440 | Column | 300PLUS-300 | Steel I/Wide Flange | 500 | 480 | 560 | 3500 | 0.2 | 1537.89
816 | Story6 | C1 | 500WC440 | Column | 300PLUS-300 | Steel I/Wide Flange | 500 | 480 | 560 | 3500 | 0.2 | 1537.89
817 | Story6 | C2 | 500WC440 | Column | 300PLUS-300 | Steel I/Wide Flange | 500 | 480 | 560 | 3500 | 0.2 | 1537.89
818 | Story6 | C3 | 500WC440 | Column | 300PLUS-300 | Steel I/Wide Flange | 500 | 480 | 560 | 3500 | 0.2 | 1537.89
819 | Story6 | C4 | 500WC440 | Column | 300PLUS-300 | Steel I/Wide Flange | 500 | 480 | 560 | 3500 | 0.2 | 1537.89
820 | Story6 | C5 | 500WC440 | Column | 300PLUS-300 | Steel I/Wide Flange | 500 | 480 | 560 | 3500 | 0.2 | 1537.89
821 | Story6 | C6 | 500WC440 | Column | 300PLUS-300 | Steel I/Wide Flange | 500 | 480 | 560 | 3500 | 0.2 | 1537.89
822 | Story6 | C7 | 500WC440 | Column | 300PLUS-300 | Steel I/Wide Flange | 500 | 480 | 560 | 3500 | 0.2 | 1537.89
823 | Story6 | C8 | 500WC440 | Column | 300PLUS-300 | Steel I/Wide Flange | 500 | 480 | 560 | 3500 | 0.2 | 1537.89
824 | Story6 | C9 | 500WC440 | Column | 300PLUS-300 | Steel I/Wide Flange | 500 | 480 | 560 | 3500 | 0.2 | 1537.89
825 | Story6 | C10 | 500WC440 | Column | 300PLUS-300 | Steel I/Wide Flange | 500 | 480 | 560 | 3500 | 0.2 | 1537.89
826 | Story6 | C11 | 500WC440 | Column | 300PLUS-300 | Steel I/Wide Flange | 500 | 480 | 560 | 3500 | 0.2 | 1537.89
827 | Story6 | C12 | 500WC440 | Column | 300PLUS-300 | Steel I/Wide Flange | 500 | 480 | 560 | 3500 | 0.2 | 1537.89
828 | Story6 | C13 | 500WC440 | Column | 300PLUS-300 | Steel I/Wide Flange | 500 | 480 | 560 | 3500 | 0.2 | 1537.89
829 | Story6 | C14 | 500WC440 | Column | 300PLUS-300 | Steel I/Wide Flange | 500 | 480 | 560 | 3500 | 0.2 | 1537.89
830 | Story6 | C17 | 500WC440 | Column | 300PLUS-300 | Steel I/Wide Flange | 500 | 480 | 560 | 3500 | 0.2 | 1537.89
831 | Story6 | C18 | 500WC440 | Column | 300PLUS-300 | Steel I/Wide Flange | 500 | 480 | 560 | 3500 | 0.2 | 1537.89
832 | Story6 | C19 | 500WC440 | Column | 300PLUS-300 | Steel I/Wide Flange | 500 | 480 | 560 | 3500 | 0.2 | 1537.89
833 | Story6 | C20 | 500WC440 | Column | 300PLUS-300 | Steel I/Wide Flange | 500 | 480 | 560 | 3500 | 0.2 | 1537.89
834 | Story6 | C23 | 500WC440 | Column | 300PLUS-300 | Steel I/Wide Flange | 500 | 480 | 560 | 3500 | 0.2 | 1537.89
835 | Story6 | C24 | 500WC440 | Column | 300PLUS-300 | Steel I/Wide Flange | 500 | 480 | 560 | 3500 | 0.2 | 1537.89
836 | Story6 | C25 | 500WC440 | Column | 300PLUS-300 | Steel I/Wide Flange | 500 | 480 | 560 | 3500 | 0.2 | 1537.89
837 | Story6 | C26 | 500WC440 | Column | 300PLUS-300 | Steel I/Wide Flange | 500 | 480 | 560 | 3500 | 0.2 | 1537.89
838 | Story6 | C27 | 500WC440 | Column | 300PLUS-300 | Steel I/Wide Flange | 500 | 480 | 560 | 3500 | 0.2 | 1537.89
839 | Story6 | C28 | 500WC440 | Column | 300PLUS-300 | Steel I/Wide Flange | 500 | 480 | 560 | 3500 | 0.2 | 1537.89
840 | Story6 | C29 | 500WC440 | Column | 300PLUS-300 | Steel I/Wide Flange | 500 | 480 | 560 | 3500 | 0.2 | 1537.89
841 | Story6 | C30 | 500WC440 | Column | 300PLUS-300 | Steel I/Wide Flange | 500 | 480 | 560 | 3500 | 0.2 | 1537.89
842 | Story6 | C31 | 500WC440 | Column | 300PLUS-300 | Steel I/Wide Flange | 500 | 480 | 560 | 3500 | 0.2 | 1537.89
843 | Story6 | C32 | 500WC440 | Column | 300PLUS-300 | Steel I/Wide Flange | 500 | 480 | 560 | 3500 | 0.2 | 1537.89
844 | Story6 | C33 | 500WC440 | Column | 300PLUS-300 | Steel I/Wide Flange | 500 | 480 | 560 | 3500 | 0.2 | 1537.89
845 | Story6 | C34 | 500WC440 | Column | 300PLUS-300 | Steel I/Wide Flange | 500 | 480 | 560 | 3500 | 0.2 | 1537.89
846 | Story6 | C35 | 500WC440 | Column | 300PLUS-300 | Steel I/Wide Flange | 500 | 480 | 560 | 3500 | 0.2 | 1537.89
847 | Story6 | C36 | 500WC440 | Column | 300PLUS-300 | Steel I/Wide Flange | 500 | 480 | 560 | 3500 | 0.2 | 1537.89
848 | Story5 | C1 | 500WC440 | Column | 300PLUS-300 | Steel I/Wide Flange | 500 | 480 | 560 | 3500 | 0.2 | 1537.89
849 | Story5 | C2 | 500WC440 | Column | 300PLUS-300 | Steel I/Wide Flange | 500 | 480 | 560 | 3500 | 0.2 | 1537.89
850 | Story5 | C3 | 500WC440 | Column | 300PLUS-300 | Steel I/Wide Flange | 500 | 480 | 560 | 3500 | 0.2 | 1537.89
851 | Story5 | C4 | 500WC440 | Column | 300PLUS-300 | Steel I/Wide Flange | 500 | 480 | 560 | 3500 | 0.2 | 1537.89
852 | Story5 | C5 | 500WC440 | Column | 300PLUS-300 | Steel I/Wide Flange | 500 | 480 | 560 | 3500 | 0.2 | 1537.89
853 | Story5 | C6 | 500WC440 | Column | 300PLUS-300 | Steel I/Wide Flange | 500 | 480 | 560 | 3500 | 0.2 | 1537.89
854 | Story5 | C7 | 500WC440 | Column | 300PLUS-300 | Steel I/Wide Flange | 500 | 480 | 560 | 3500 | 0.2 | 1537.89
855 | Story5 | C8 | 500WC440 | Column | 300PLUS-300 | Steel I/Wide Flange | 500 | 480 | 560 | 3500 | 0.2 | 1537.89
856 | Story5 | C9 | 500WC440 | Column | 300PLUS-300 | Steel I/Wide Flange | 500 | 480 | 560 | 3500 | 0.2 | 1537.89
857 | Story5 | C10 | 500WC440 | Column | 300PLUS-300 | Steel I/Wide Flange | 500 | 480 | 560 | 3500 | 0.2 | 1537.89
858 | Story5 | C11 | 500WC440 | Column | 300PLUS-300 | Steel I/Wide Flange | 500 | 480 | 560 | 3500 | 0.2 | 1537.89
859 | Story5 | C12 | 500WC440 | Column | 300PLUS-300 | Steel I/Wide Flange | 500 | 480 | 560 | 3500 | 0.2 | 1537.89
860 | Story5 | C13 | 500WC440 | Column | 300PLUS-300 | Steel I/Wide Flange | 500 | 480 | 560 | 3500 | 0.2 | 1537.89
861 | Story5 | C14 | 500WC440 | Column | 300PLUS-300 | Steel I/Wide Flange | 500 | 480 | 560 | 3500 | 0.2 | 1537.89
862 | Story5 | C17 | 500WC440 | Column | 300PLUS-300 | Steel I/Wide Flange | 500 | 480 | 560 | 3500 | 0.2 | 1537.89
863 | Story5 | C18 | 500WC440 | Column | 300PLUS-300 | Steel I/Wide Flange | 500 | 480 | 560 | 3500 | 0.2 | 1537.89
864 | Story5 | C19 | 500WC440 | Column | 300PLUS-300 | Steel I/Wide Flange | 500 | 480 | 560 | 3500 | 0.2 | 1537.89
865 | Story5 | C20 | 500WC440 | Column | 300PLUS-300 | Steel I/Wide Flange | 500 | 480 | 560 | 3500 | 0.2 | 1537.89
866 | Story5 | C23 | 500WC440 | Column | 300PLUS-300 | Steel I/Wide Flange | 500 | 480 | 560 | 3500 | 0.2 | 1537.89
867 | Story5 | C24 | 500WC440 | Column | 300PLUS-300 | Steel I/Wide Flange | 500 | 480 | 560 | 3500 | 0.2 | 1537.89
868 | Story5 | C25 | 500WC440 | Column | 300PLUS-300 | Steel I/Wide Flange | 500 | 480 | 560 | 3500 | 0.2 | 1537.89
869 | Story5 | C26 | 500WC440 | Column | 300PLUS-300 | Steel I/Wide Flange | 500 | 480 | 560 | 3500 | 0.2 | 1537.89
870 | Story5 | C27 | 500WC440 | Column | 300PLUS-300 | Steel I/Wide Flange | 500 | 480 | 560 | 3500 | 0.2 | 1537.89
871 | Story5 | C28 | 500WC440 | Column | 300PLUS-300 | Steel I/Wide Flange | 500 | 480 | 560 | 3500 | 0.2 | 1537.89
872 | Story5 | C29 | 500WC440 | Column | 300PLUS-300 | Steel I/Wide Flange | 500 | 480 | 560 | 3500 | 0.2 | 1537.89
873 | Story5 | C30 | 500WC440 | Column | 300PLUS-300 | Steel I/Wide Flange | 500 | 480 | 560 | 3500 | 0.2 | 1537.89
874 | Story5 | C31 | 500WC440 | Column | 300PLUS-300 | Steel I/Wide Flange | 500 | 480 | 560 | 3500 | 0.2 | 1537.89
875 | Story5 | C32 | 500WC440 | Column | 300PLUS-300 | Steel I/Wide Flange | 500 | 480 | 560 | 3500 | 0.2 | 1537.89
876 | Story5 | C33 | 500WC440 | Column | 300PLUS-300 | Steel I/Wide Flange | 500 | 480 | 560 | 3500 | 0.2 | 1537.89
877 | Story5 | C34 | 500WC440 | Column | 300PLUS-300 | Steel I/Wide Flange | 500 | 480 | 560 | 3500 | 0.2 | 1537.89
878 | Story5 | C35 | 500WC440 | Column | 300PLUS-300 | Steel I/Wide Flange | 500 | 480 | 560 | 3500 | 0.2 | 1537.89
879 | Story5 | C36 | 500WC440 | Column | 300PLUS-300 | Steel I/Wide Flange | 500 | 480 | 560 | 3500 | 0.2 | 1537.89
880 | Story4 | C1 | 600HCC667 | Column | 300PLUS-300 | Steel I/Wide Flange | 600 | 600 | 850 | 3500 | 0.3 | 2334.3
881 | Story4 | C2 | 600HCC667 | Column | 300PLUS-300 | Steel I/Wide Flange | 600 | 600 | 850 | 3500 | 0.3 | 2334.3
882 | Story4 | C3 | 600HCC667 | Column | 300PLUS-300 | Steel I/Wide Flange | 600 | 600 | 850 | 3500 | 0.3 | 2334.3
883 | Story4 | C4 | 600HCC667 | Column | 300PLUS-300 | Steel I/Wide Flange | 600 | 600 | 850 | 3500 | 0.3 | 2334.3
884 | Story4 | C5 | 600HCC667 | Column | 300PLUS-300 | Steel I/Wide Flange | 600 | 600 | 850 | 3500 | 0.3 | 2334.3
885 | Story4 | C6 | 600HCC667 | Column | 300PLUS-300 | Steel I/Wide Flange | 600 | 600 | 850 | 3500 | 0.3 | 2334.3
886 | Story4 | C7 | 600HCC667 | Column | 300PLUS-300 | Steel I/Wide Flange | 600 | 600 | 850 | 3500 | 0.3 | 2334.3
887 | Story4 | C8 | 600HCC667 | Column | 300PLUS-300 | Steel I/Wide Flange | 600 | 600 | 850 | 3500 | 0.3 | 2334.3
888 | Story4 | C9 | 600HCC667 | Column | 300PLUS-300 | Steel I/Wide Flange | 600 | 600 | 850 | 3500 | 0.3 | 2334.3
889 | Story4 | C10 | 600HCC667 | Column | 300PLUS-300 | Steel I/Wide Flange | 600 | 600 | 850 | 3500 | 0.3 | 2334.3
890 | Story4 | C11 | 600HCC667 | Column | 300PLUS-300 | Steel I/Wide Flange | 600 | 600 | 850 | 3500 | 0.3 | 2334.3
891 | Story4 | C12 | 600HCC667 | Column | 300PLUS-300 | Steel I/Wide Flange | 600 | 600 | 850 | 3500 | 0.3 | 2334.3
892 | Story4 | C13 | 600HCC667 | Column | 300PLUS-300 | Steel I/Wide Flange | 600 | 600 | 850 | 3500 | 0.3 | 2334.3
893 | Story4 | C14 | 600HCC667 | Column | 300PLUS-300 | Steel I/Wide Flange | 600 | 600 | 850 | 3500 | 0.3 | 2334.3
894 | Story4 | C17 | 600HCC667 | Column | 300PLUS-300 | Steel I/Wide Flange | 600 | 600 | 850 | 3500 | 0.3 | 2334.3
895 | Story4 | C18 | 600HCC667 | Column | 300PLUS-300 | Steel I/Wide Flange | 600 | 600 | 850 | 3500 | 0.3 | 2334.3
896 | Story4 | C19 | 600HCC667 | Column | 300PLUS-300 | Steel I/Wide Flange | 600 | 600 | 850 | 3500 | 0.3 | 2334.3
897 | Story4 | C20 | 600HCC667 | Column | 300PLUS-300 | Steel I/Wide Flange | 600 | 600 | 850 | 3500 | 0.3 | 2334.3
898 | Story4 | C23 | 600HCC667 | Column | 300PLUS-300 | Steel I/Wide Flange | 600 | 600 | 850 | 3500 | 0.3 | 2334.3
899 | Story4 | C24 | 600HCC667 | Column | 300PLUS-300 | Steel I/Wide Flange | 600 | 600 | 850 | 3500 | 0.3 | 2334.3
900 | Story4 | C25 | 600HCC667 | Column | 300PLUS-300 | Steel I/Wide Flange | 600 | 600 | 850 | 3500 | 0.3 | 2334.3
901 | Story4 | C26 | 600HCC667 | Column | 300PLUS-300 | Steel I/Wide Flange | 600 | 600 | 850 | 3500 | 0.3 | 2334.3
902 | Story4 | C27 | 600HCC667 | Column | 300PLUS-300 | Steel I/Wide Flange | 600 | 600 | 850 | 3500 | 0.3 | 2334.3
903 | Story4 | C28 | 600HCC667 | Column | 300PLUS-300 | Steel I/Wide Flange | 600 | 600 | 850 | 3500 | 0.3 | 2334.3
904 | Story4 | C29 | 600HCC667 | Column | 300PLUS-300 | Steel I/Wide Flange | 600 | 600 | 850 | 3500 | 0.3 | 2334.3
905 | Story4 | C30 | 600HCC667 | Column | 300PLUS-300 | Steel I/Wide Flange | 600 | 600 | 850 | 3500 | 0.3 | 2334.3
906 | Story4 | C31 | 600HCC667 | Column | 300PLUS-300 | Steel I/Wide Flange | 600 | 600 | 850 | 3500 | 0.3 | 2334.3
907 | Story4 | C32 | 600HCC667 | Column | 300PLUS-300 | Steel I/Wide Flange | 600 | 600 | 850 | 3500 | 0.3 | 2334.3
908 | Story4 | C33 | 600HCC667 | Column | 300PLUS-300 | Steel I/Wide Flange | 600 | 600 | 850 | 3500 | 0.3 | 2334.3
909 | Story4 | C34 | 600HCC667 | Column | 300PLUS-300 | Steel I/Wide Flange | 600 | 600 | 850 | 3500 | 0.3 | 2334.3
910 | Story4 | C35 | 600HCC667 | Column | 300PLUS-300 | Steel I/Wide Flange | 600 | 600 | 850 | 3500 | 0.3 | 2334.3
911 | Story4 | C36 | 600HCC667 | Column | 300PLUS-300 | Steel I/Wide Flange | 600 | 600 | 850 | 3500 | 0.3 | 2334.3
912 | Story3 | C1 | 600HCC667 | Column | 300PLUS-300 | Steel I/Wide Flange | 600 | 600 | 850 | 3500 | 0.3 | 2334.3
913 | Story3 | C2 | 600HCC667 | Column | 300PLUS-300 | Steel I/Wide Flange | 600 | 600 | 850 | 3500 | 0.3 | 2334.3
914 | Story3 | C3 | 600HCC667 | Column | 300PLUS-300 | Steel I/Wide Flange | 600 | 600 | 850 | 3500 | 0.3 | 2334.3
915 | Story3 | C4 | 600HCC667 | Column | 300PLUS-300 | Steel I/Wide Flange | 600 | 600 | 850 | 3500 | 0.3 | 2334.3
916 | Story3 | C5 | 600HCC667 | Column | 300PLUS-300 | Steel I/Wide Flange | 600 | 600 | 850 | 3500 | 0.3 | 2334.3
917 | Story3 | C6 | 600HCC667 | Column | 300PLUS-300 | Steel I/Wide Flange | 600 | 600 | 850 | 3500 | 0.3 | 2334.3
918 | Story3 | C7 | 600HCC667 | Column | 300PLUS-300 | Steel I/Wide Flange | 600 | 600 | 850 | 3500 | 0.3 | 2334.3
919 | Story3 | C8 | 600HCC667 | Column | 300PLUS-300 | Steel I/Wide Flange | 600 | 600 | 850 | 3500 | 0.3 | 2334.3
920 | Story3 | C9 | 600HCC667 | Column | 300PLUS-300 | Steel I/Wide Flange | 600 | 600 | 850 | 3500 | 0.3 | 2334.3
921 | Story3 | C10 | 600HCC667 | Column | 300PLUS-300 | Steel I/Wide Flange | 600 | 600 | 850 | 3500 | 0.3 | 2334.3
922 | Story3 | C11 | 600HCC667 | Column | 300PLUS-300 | Steel I/Wide Flange | 600 | 600 | 850 | 3500 | 0.3 | 2334.3
923 | Story3 | C12 | 600HCC667 | Column | 300PLUS-300 | Steel I/Wide Flange | 600 | 600 | 850 | 3500 | 0.3 | 2334.3
924 | Story3 | C13 | 600HCC667 | Column | 300PLUS-300 | Steel I/Wide Flange | 600 | 600 | 850 | 3500 | 0.3 | 2334.3
925 | Story3 | C14 | 600HCC667 | Column | 300PLUS-300 | Steel I/Wide Flange | 600 | 600 | 850 | 3500 | 0.3 | 2334.3
926 | Story3 | C17 | 600HCC667 | Column | 300PLUS-300 | Steel I/Wide Flange | 600 | 600 | 850 | 3500 | 0.3 | 2334.3
927 | Story3 | C18 | 600HCC667 | Column | 300PLUS-300 | Steel I/Wide Flange | 600 | 600 | 850 | 3500 | 0.3 | 2334.3
928 | Story3 | C19 | 600HCC667 | Column | 300PLUS-300 | Steel I/Wide Flange | 600 | 600 | 850 | 3500 | 0.3 | 2334.3
929 | Story3 | C20 | 600HCC667 | Column | 300PLUS-300 | Steel I/Wide Flange | 600 | 600 | 850 | 3500 | 0.3 | 2334.3
930 | Story3 | C23 | 600HCC667 | Column | 300PLUS-300 | Steel I/Wide Flange | 600 | 600 | 850 | 3500 | 0.3 | 2334.3
931 | Story3 | C24 | 600HCC667 | Column | 300PLUS-300 | Steel I/Wide Flange | 600 | 600 | 850 | 3500 | 0.3 | 2334.3
932 | Story3 | C25 | 600HCC667 | Column | 300PLUS-300 | Steel I/Wide Flange | 600 | 600 | 850 | 3500 | 0.3 | 2334.3
933 | Story3 | C26 | 600HCC667 | Column | 300PLUS-300 | Steel I/Wide Flange | 600 | 600 | 850 | 3500 | 0.3 | 2334.3
934 | Story3 | C27 | 600HCC667 | Column | 300PLUS-300 | Steel I/Wide Flange | 600 | 600 | 850 | 3500 | 0.3 | 2334.3
935 | Story3 | C28 | 600HCC667 | Column | 300PLUS-300 | Steel I/Wide Flange | 600 | 600 | 850 | 3500 | 0.3 | 2334.3
936 | Story3 | C29 | 600HCC667 | Column | 300PLUS-300 | Steel I/Wide Flange | 600 | 600 | 850 | 3500 | 0.3 | 2334.3
937 | Story3 | C30 | 600HCC667 | Column | 300PLUS-300 | Steel I/Wide Flange | 600 | 600 | 850 | 3500 | 0.3 | 2334.3
938 | Story3 | C31 | 600HCC667 | Column | 300PLUS-300 | Steel I/Wide Flange | 600 | 600 | 850 | 3500 | 0.3 | 2334.3
939 | Story3 | C32 | 600HCC667 | Column | 300PLUS-300 | Steel I/Wide Flange | 600 | 600 | 850 | 3500 | 0.3 | 2334.3
940 | Story3 | C33 | 600HCC667 | Column | 300PLUS-300 | Steel I/Wide Flange | 600 | 600 | 850 | 3500 | 0.3 | 2334.3
941 | Story3 | C34 | 600HCC667 | Column | 300PLUS-300 | Steel I/Wide Flange | 600 | 600 | 850 | 3500 | 0.3 | 2334.3
942 | Story3 | C35 | 600HCC667 | Column | 300PLUS-300 | Steel I/Wide Flange | 600 | 600 | 850 | 3500 | 0.3 | 2334.3
943 | Story3 | C36 | 600HCC667 | Column | 300PLUS-300 | Steel I/Wide Flange | 600 | 600 | 850 | 3500 | 0.3 | 2334.3
944 | Story2 | C1 | 800HCBC510 | Column | 300PLUS-300 | Steel I/Wide Flange | 800 | 800 | 1368 | 3500 | 0.48 | 3756.84
945 | Story2 | C2 | 800HCBC510 | Column | 300PLUS-300 | Steel I/Wide Flange | 800 | 800 | 1368 | 3500 | 0.48 | 3756.84
946 | Story2 | C3 | 800HCBC510 | Column | 300PLUS-300 | Steel I/Wide Flange | 800 | 800 | 1368 | 3500 | 0.48 | 3756.84
947 | Story2 | C4 | 800HCBC510 | Column | 300PLUS-300 | Steel I/Wide Flange | 800 | 800 | 1368 | 3500 | 0.48 | 3756.84
948 | Story2 | C5 | 800HCBC510 | Column | 300PLUS-300 | Steel I/Wide Flange | 800 | 800 | 1368 | 3500 | 0.48 | 3756.84
949 | Story2 | C6 | 800HCBC510 | Column | 300PLUS-300 | Steel I/Wide Flange | 800 | 800 | 1368 | 3500 | 0.48 | 3756.84
950 | Story2 | C7 | 800HCBC510 | Column | 300PLUS-300 | Steel I/Wide Flange | 800 | 800 | 1368 | 3500 | 0.48 | 3756.84
951 | Story2 | C8 | 800HCBC510 | Column | 300PLUS-300 | Steel I/Wide Flange | 800 | 800 | 1368 | 3500 | 0.48 | 3756.84
952 | Story2 | C9 | 800HCBC510 | Column | 300PLUS-300 | Steel I/Wide Flange | 800 | 800 | 1368 | 3500 | 0.48 | 3756.84
953 | Story2 | C10 | 800HCBC510 | Column | 300PLUS-300 | Steel I/Wide Flange | 800 | 800 | 1368 | 3500 | 0.48 | 3756.84
954 | Story2 | C11 | 800HCBC510 | Column | 300PLUS-300 | Steel I/Wide Flange | 800 | 800 | 1368 | 3500 | 0.48 | 3756.84
955 | Story2 | C12 | 800HCBC510 | Column | 300PLUS-300 | Steel I/Wide Flange | 800 | 800 | 1368 | 3500 | 0.48 | 3756.84
956 | Story2 | C13 | 800HCBC510 | Column | 300PLUS-300 | Steel I/Wide Flange | 800 | 800 | 1368 | 3500 | 0.48 | 3756.84
957 | Story2 | C14 | 800HCBC510 | Column | 300PLUS-300 | Steel I/Wide Flange | 800 | 800 | 1368 | 3500 | 0.48 | 3756.84
958 | Story2 | C17 | 800HCBC510 | Column | 300PLUS-300 | Steel I/Wide Flange | 800 | 800 | 1368 | 3500 | 0.48 | 3756.84
959 | Story2 | C18 | 800HCBC510 | Column | 300PLUS-300 | Steel I/Wide Flange | 800 | 800 | 1368 | 3500 | 0.48 | 3756.84
960 | Story2 | C19 | 800HCBC510 | Column | 300PLUS-300 | Steel I/Wide Flange | 800 | 800 | 1368 | 3500 | 0.48 | 3756.84
961 | Story2 | C20 | 800HCBC510 | Column | 300PLUS-300 | Steel I/Wide Flange | 800 | 800 | 1368 | 3500 | 0.48 | 3756.84
962 | Story2 | C23 | 800HCBC510 | Column | 300PLUS-300 | Steel I/Wide Flange | 800 | 800 | 1368 | 3500 | 0.48 | 3756.84
963 | Story2 | C24 | 800HCBC510 | Column | 300PLUS-300 | Steel I/Wide Flange | 800 | 800 | 1368 | 3500 | 0.48 | 3756.84
964 | Story2 | C25 | 800HCBC510 | Column | 300PLUS-300 | Steel I/Wide Flange | 800 | 800 | 1368 | 3500 | 0.48 | 3756.84
965 | Story2 | C26 | 800HCBC510 | Column | 300PLUS-300 | Steel I/Wide Flange | 800 | 800 | 1368 | 3500 | 0.48 | 3756.84
966 | Story2 | C27 | 800HCBC510 | Column | 300PLUS-300 | Steel I/Wide Flange | 800 | 800 | 1368 | 3500 | 0.48 | 3756.84
967 | Story2 | C28 | 800HCBC510 | Column | 300PLUS-300 | Steel I/Wide Flange | 800 | 800 | 1368 | 3500 | 0.48 | 3756.84
968 | Story2 | C29 | 800HCBC510 | Column | 300PLUS-300 | Steel I/Wide Flange | 800 | 800 | 1368 | 3500 | 0.48 | 3756.84
969 | Story2 | C30 | 800HCBC510 | Column | 300PLUS-300 | Steel I/Wide Flange | 800 | 800 | 1368 | 3500 | 0.48 | 3756.84
970 | Story2 | C31 | 800HCBC510 | Column | 300PLUS-300 | Steel I/Wide Flange | 800 | 800 | 1368 | 3500 | 0.48 | 3756.84
971 | Story2 | C32 | 800HCBC510 | Column | 300PLUS-300 | Steel I/Wide Flange | 800 | 800 | 1368 | 3500 | 0.48 | 3756.84
972 | Story2 | C33 | 800HCBC510 | Column | 300PLUS-300 | Steel I/Wide Flange | 800 | 800 | 1368 | 3500 | 0.48 | 3756.84
973 | Story2 | C34 | 800HCBC510 | Column | 300PLUS-300 | Steel I/Wide Flange | 800 | 800 | 1368 | 3500 | 0.48 | 3756.84
974 | Story2 | C35 | 800HCBC510 | Column | 300PLUS-300 | Steel I/Wide Flange | 800 | 800 | 1368 | 3500 | 0.48 | 3756.84
975 | Story2 | C36 | 800HCBC510 | Column | 300PLUS-300 | Steel I/Wide Flange | 800 | 800 | 1368 | 3500 | 0.48 | 3756.84
976 | Story1 | C1 | 800HCBC510 | Column | 300PLUS-300 | Steel I/Wide Flange | 800 | 800 | 1368 | 3500 | 0.48 | 3756.84
977 | Story1 | C2 | 800HCBC510 | Column | 300PLUS-300 | Steel I/Wide Flange | 800 | 800 | 1368 | 3500 | 0.48 | 3756.84
978 | Story1 | C3 | 800HCBC510 | Column | 300PLUS-300 | Steel I/Wide Flange | 800 | 800 | 1368 | 3500 | 0.48 | 3756.84
979 | Story1 | C4 | 800HCBC510 | Column | 300PLUS-300 | Steel I/Wide Flange | 800 | 800 | 1368 | 3500 | 0.48 | 3756.84
980 | Story1 | C5 | 800HCBC510 | Column | 300PLUS-300 | Steel I/Wide Flange | 800 | 800 | 1368 | 3500 | 0.48 | 3756.84
981 | Story1 | C6 | 800HCBC510 | Column | 300PLUS-300 | Steel I/Wide Flange | 800 | 800 | 1368 | 3500 | 0.48 | 3756.84
982 | Story1 | C7 | 800HCBC510 | Column | 300PLUS-300 | Steel I/Wide Flange | 800 | 800 | 1368 | 3500 | 0.48 | 3756.84
983 | Story1 | C8 | 800HCBC510 | Column | 300PLUS-300 | Steel I/Wide Flange | 800 | 800 | 1368 | 3500 | 0.48 | 3756.84
984 | Story1 | C9 | 800HCBC510 | Column | 300PLUS-300 | Steel I/Wide Flange | 800 | 800 | 1368 | 3500 | 0.48 | 3756.84
985 | Story1 | C10 | 800HCBC510 | Column | 300PLUS-300 | Steel I/Wide Flange | 800 | 800 | 1368 | 3500 | 0.48 | 3756.84
986 | Story1 | C11 | 800HCBC510 | Column | 300PLUS-300 | Steel I/Wide Flange | 800 | 800 | 1368 | 3500 | 0.48 | 3756.84
987 | Story1 | C12 | 800HCBC510 | Column | 300PLUS-300 | Steel I/Wide Flange | 800 | 800 | 1368 | 3500 | 0.48 | 3756.84
988 | Story1 | C13 | 800HCBC510 | Column | 300PLUS-300 | Steel I/Wide Flange | 800 | 800 | 1368 | 3500 | 0.48 | 3756.84
989 | Story1 | C14 | 800HCBC510 | Column | 300PLUS-300 | Steel I/Wide Flange | 800 | 800 | 1368 | 3500 | 0.48 | 3756.84
990 | Story1 | C17 | 800HCBC510 | Column | 300PLUS-300 | Steel I/Wide Flange | 800 | 800 | 1368 | 3500 | 0.48 | 3756.84
991 | Story1 | C18 | 800HCBC510 | Column | 300PLUS-300 | Steel I/Wide Flange | 800 | 800 | 1368 | 3500 | 0.48 | 3756.84
992 | Story1 | C19 | 800HCBC510 | Column | 300PLUS-300 | Steel I/Wide Flange | 800 | 800 | 1368 | 3500 | 0.48 | 3756.84
993 | Story1 | C20 | 800HCBC510 | Column | 300PLUS-300 | Steel I/Wide Flange | 800 | 800 | 1368 | 3500 | 0.48 | 3756.84
994 | Story1 | C23 | 800HCBC510 | Column | 300PLUS-300 | Steel I/Wide Flange | 800 | 800 | 1368 | 3500 | 0.48 | 3756.84
995 | Story1 | C24 | 800HCBC510 | Column | 300PLUS-300 | Steel I/Wide Flange | 800 | 800 | 1368 | 3500 | 0.48 | 3756.84
996 | Story1 | C25 | 800HCBC510 | Column | 300PLUS-300 | Steel I/Wide Flange | 800 | 800 | 1368 | 3500 | 0.48 | 3756.84
997 | Story1 | C26 | 800HCBC510 | Column | 300PLUS-300 | Steel I/Wide Flange | 800 | 800 | 1368 | 3500 | 0.48 | 3756.84
998 | Story1 | C27 | 800HCBC510 | Column | 300PLUS-300 | Steel I/Wide Flange | 800 | 800 | 1368 | 3500 | 0.48 | 3756.84
999 | Story1 | C28 | 800HCBC510 | Column | 300PLUS-300 | Steel I/Wide Flange | 800 | 800 | 1368 | 3500 | 0.48 | 3756.84
1000 | Story1 | C29 | 800HCBC510 | Column | 300PLUS-300 | Steel I/Wide Flange | 800 | 800 | 1368 | 3500 | 0.48 | 3756.84
1001 | Story1 | C30 | 800HCBC510 | Column | 300PLUS-300 | Steel I/Wide Flange | 800 | 800 | 1368 | 3500 | 0.48 | 3756.84
1002 | Story1 | C31 | 800HCBC510 | Column | 300PLUS-300 | Steel I/Wide Flange | 800 | 800 | 1368 | 3500 | 0.48 | 3756.84
1003 | Story1 | C32 | 800HCBC510 | Column | 300PLUS-300 | Steel I/Wide Flange | 800 | 800 | 1368 | 3500 | 0.48 | 3756.84
1004 | Story1 | C33 | 800HCBC510 | Column | 300PLUS-300 | Steel I/Wide Flange | 800 | 800 | 1368 | 3500 | 0.48 | 3756.84
1005 | Story1 | C34 | 800HCBC510 | Column | 300PLUS-300 | Steel I/Wide Flange | 800 | 800 | 1368 | 3500 | 0.48 | 3756.84
1006 | Story1 | C35 | 800HCBC510 | Column | 300PLUS-300 | Steel I/Wide Flange | 800 | 800 | 1368 | 3500 | 0.48 | 3756.84
1007 | Story1 | C36 | 800HCBC510 | Column | 300PLUS-300 | Steel I/Wide Flange | 800 | 800 | 1368 | 3500 | 0.48 | 3756.84

## Walls
| Story | Label | Section | Structural_Element_Type | Material | Width_(mm) | Depth_(mm) | Area_(cm^2) | Length_(mm) | Volume_(m^3) | Mass_(kg) | Long._Rebar_Material | Long._Rebar_Volume_(mm^3) | Long._Rebar_Mass_(kg) | Tran._Rebar_Material | Tran._Rebar_Volume_(mm^3) | Tran._Rebar_Mass_(kg)
0 | Story1 | P1 | RC Wall - 400 mm | Wall | 40MPa | 7200 | 400 | 28800 | 3500 | 10.08 | 24660.55 | G300E | 93744000 | 735.55 | G300E | 25200000 | 197.73
1 | Story1 | P2 | RC Wall - 400 mm | Wall | 40MPa | 7200 | 400 | 28800 | 3500 | 10.08 | 24660.55 | G300E | 93744000 | 735.55 | G300E | 25200000 | 197.73
2 | Story1 | P3 | RC Wall - 400 mm | Wall | 40MPa | 4800 | 400 | 19200 | 3500 | 6.72 | 16440.37 | G300E | 16800000 | 131.82 | G300E | 16800000 | 131.82
3 | Story1 | P4 | RC Wall - 400 mm | Wall | 40MPa | 4800 | 400 | 19200 | 3500 | 6.72 | 16440.37 | G300E | 36288000 | 284.73 | G300E | 63309456 | 496.75
4 | Story10 | P1 | RC Wall - 300 mm | Wall | 40MPa | 7200 | 300 | 21600 | 3500 | 7.56 | 18495.41 | G300E | 18900000 | 148.3 | G300E | 18900000 | 148.3
5 | Story10 | P2 | RC Wall - 300 mm | Wall | 40MPa | 7200 | 300 | 21600 | 3500 | 7.56 | 18495.41 | G300E | 18900000 | 148.3 | G300E | 18900000 | 148.3
6 | Story10 | P3 | RC Wall - 300 mm | Wall | 40MPa | 4800 | 300 | 14400 | 3500 | 5.04 | 12330.28 | G300E | 12600000 | 98.86 | G300E | 12600000 | 98.86
7 | Story10 | P4 | RC Wall - 300 mm | Wall | 40MPa | 4800 | 300 | 14400 | 3500 | 5.04 | 12330.28 | G300E | 12600000 | 98.86 | G300E | 16238880 | 127.42
8 | Story11 | P1 | RC Wall - 275 mm | Wall | 40MPa | 7200 | 275 | 19800 | 3500 | 6.93 | 16954.13 | G300E | 17325000 | 135.94 | G300E | 44814672 | 351.63
9 | Story11 | P2 | RC Wall - 275 mm | Wall | 40MPa | 7200 | 275 | 19800 | 3500 | 6.93 | 16954.13 | G300E | 17325000 | 135.94 | G300E | 38213532 | 299.84
10 | Story11 | P3 | RC Wall - 275 mm | Wall | 40MPa | 4800 | 275 | 13200 | 3500 | 4.62 | 11302.75 | G300E | 36960000 | 290 | G300E | 126660912 | 993.83
11 | Story11 | P4 | RC Wall - 275 mm | Wall | 40MPa | 4800 | 275 | 13200 | 3500 | 4.62 | 11302.75 | G300E | 43197000 | 338.94 | G300E | 131496960 | 1031.77
12 | Story12 | P1 | RC Wall - 275 mm | Wall | 40MPa | 7200 | 275 | 19800 | 3500 | 6.93 | 16954.13 | G300E | 17325000 | 135.94 | G300E | 17325000 | 135.94
13 | Story12 | P2 | RC Wall - 275 mm | Wall | 40MPa | 7200 | 275 | 19800 | 3500 | 6.93 | 16954.13 | G300E | 17325000 | 135.94 | G300E | 17325000 | 135.94
14 | Story12 | P3 | RC Wall - 275 mm | Wall | 40MPa | 4800 | 275 | 13200 | 3500 | 4.62 | 11302.75 | G300E | 11550000 | 90.63 | G300E | 11550000 | 90.63
15 | Story12 | P4 | RC Wall - 275 mm | Wall | 40MPa | 4800 | 275 | 13200 | 3500 | 4.62 | 11302.75 | G300E | 11550000 | 90.63 | G300E | 17965080 | 140.96
16 | Story13 | P1 | RC Wall - 250 mm | Wall | 40MPa | 7200 | 250 | 18000 | 3500 | 6.3 | 15412.84 | G300E | 15750000 | 123.58 | G300E | 15750000 | 123.58
17 | Story13 | P2 | RC Wall - 250 mm | Wall | 40MPa | 7200 | 250 | 18000 | 3500 | 6.3 | 15412.84 | G300E | 15750000 | 123.58 | G300E | 15750000 | 123.58
18 | Story13 | P3 | RC Wall - 250 mm | Wall | 40MPa | 4800 | 250 | 12000 | 3500 | 4.2 | 10275.23 | G300E | 10500000 | 82.39 | G300E | 10500000 | 82.39
19 | Story13 | P4 | RC Wall - 250 mm | Wall | 40MPa | 4800 | 250 | 12000 | 3500 | 4.2 | 10275.23 | G300E | 10500000 | 82.39 | G300E | 29482320 | 231.33
20 | Story14 | P1 | RC Wall - 250 mm | Wall | 40MPa | 7200 | 250 | 18000 | 3500 | 6.3 | 15412.84 | G300E | 15750000 | 123.58 | G300E | 15750000 | 123.58
21 | Story14 | P2 | RC Wall - 250 mm | Wall | 40MPa | 7200 | 250 | 18000 | 3500 | 6.3 | 15412.84 | G300E | 15750000 | 123.58 | G300E | 15750000 | 123.58
22 | Story14 | P3 | RC Wall - 250 mm | Wall | 40MPa | 4800 | 250 | 12000 | 3500 | 4.2 | 10275.23 | G300E | 10500000 | 82.39 | G300E | 10500000 | 82.39
23 | Story14 | P4 | RC Wall - 250 mm | Wall | 40MPa | 4800 | 250 | 12000 | 3500 | 4.2 | 10275.23 | G300E | 10500000 | 82.39 | G300E | 24885840 | 195.26
24 | Story15 | P1 | RC Wall - 200 mm | Wall | 40MPa | 7200 | 200 | 14400 | 3500 | 5.04 | 12330.28 | G300E | 12600000 | 98.86 | G300E | 12600000 | 98.86
25 | Story15 | P2 | RC Wall - 200 mm | Wall | 40MPa | 7200 | 200 | 14400 | 3500 | 5.04 | 12330.28 | G300E | 12600000 | 98.86 | G300E | 12600000 | 98.86
26 | Story15 | P3 | RC Wall - 200 mm | Wall | 40MPa | 4800 | 200 | 9600 | 3500 | 3.36 | 8220.18 | G300E | 8400000 | 65.91 | G300E | 8400000 | 65.91
27 | Story15 | P4 | RC Wall - 200 mm | Wall | 40MPa | 4800 | 200 | 9600 | 3500 | 3.36 | 8220.18 | G300E | 8400000 | 65.91 | G300E | 26557608 | 208.38
28 | Story16 | P1 | RC Wall - 200 mm | Wall | 40MPa | 7200 | 200 | 14400 | 3500 | 5.04 | 12330.28 | G300E | 12600000 | 98.86 | G300E | 12600000 | 98.86
29 | Story16 | P2 | RC Wall - 200 mm | Wall | 40MPa | 7200 | 200 | 14400 | 3500 | 5.04 | 12330.28 | G300E | 12600000 | 98.86 | G300E | 12600000 | 98.86
30 | Story16 | P3 | RC Wall - 200 mm | Wall | 40MPa | 4800 | 200 | 9600 | 3500 | 3.36 | 8220.18 | G300E | 8400000 | 65.91 | G300E | 8400000 | 65.91
31 | Story16 | P4 | RC Wall - 200 mm | Wall | 40MPa | 4800 | 200 | 9600 | 3500 | 3.36 | 8220.18 | G300E | 8400000 | 65.91 | G300E | 24600912 | 193.03
32 | Story17 | P1 | RC Wall - 150 mm | Wall | 40MPa | 7200 | 150 | 10800 | 3500 | 3.78 | 9247.71 | G300E | 9450000 | 74.15 | G300E | 9450000 | 74.15
33 | Story17 | P2 | RC Wall - 150 mm | Wall | 40MPa | 7200 | 150 | 10800 | 3500 | 3.78 | 9247.71 | G300E | 9450000 | 74.15 | G300E | 9450000 | 74.15
34 | Story17 | P3 | RC Wall - 150 mm | Wall | 40MPa | 4800 | 150 | 7200 | 3500 | 2.52 | 6165.14 | G300E | 6300000 | 49.43 | G300E | 6300000 | 49.43
35 | Story17 | P4 | RC Wall - 150 mm | Wall | 40MPa | 4800 | 150 | 7200 | 3500 | 2.52 | 6165.14 | G300E | 6300000 | 49.43 | G300E | 25779600 | 202.28
36 | Story18 | P1 | RC Wall - 150 mm | Wall | 40MPa | 7200 | 150 | 10800 | 3500 | 3.78 | 9247.71 | G300E | 9450000 | 74.15 | G300E | 9450000 | 74.15
37 | Story18 | P2 | RC Wall - 150 mm | Wall | 40MPa | 7200 | 150 | 10800 | 3500 | 3.78 | 9247.71 | G300E | 9450000 | 74.15 | G300E | 9450000 | 74.15
38 | Story18 | P3 | RC Wall - 150 mm | Wall | 40MPa | 4800 | 150 | 7200 | 3500 | 2.52 | 6165.14 | G300E | 6300000 | 49.43 | G300E | 6300000 | 49.43
39 | Story18 | P4 | RC Wall - 150 mm | Wall | 40MPa | 4800 | 150 | 7200 | 3500 | 2.52 | 6165.14 | G300E | 6300000 | 49.43 | G300E | 23547384 | 184.76
40 | Story19 | P1 | RC Wall - 150 mm | Wall | 40MPa | 7200 | 150 | 10800 | 3500 | 3.78 | 9247.71 | G300E | 9450000 | 74.15 | G300E | 9450000 | 74.15
41 | Story19 | P2 | RC Wall - 150 mm | Wall | 40MPa | 7200 | 150 | 10800 | 3500 | 3.78 | 9247.71 | G300E | 9450000 | 74.15 | G300E | 9450000 | 74.15
42 | Story19 | P3 | RC Wall - 150 mm | Wall | 40MPa | 4800 | 150 | 7200 | 3500 | 2.52 | 6165.14 | G300E | 6300000 | 49.43 | G300E | 6300000 | 49.43
43 | Story19 | P4 | RC Wall - 150 mm | Wall | 40MPa | 4800 | 150 | 7200 | 3500 | 2.52 | 6165.14 | G300E | 6300000 | 49.43 | G300E | 21260232 | 166.82
44 | Story2 | P1 | RC Wall - 400 mm | Wall | 40MPa | 7200 | 400 | 28800 | 3500 | 10.08 | 24660.55 | G300E | 47376000 | 371.73 | G300E | 25200000 | 197.73
45 | Story2 | P2 | RC Wall - 400 mm | Wall | 40MPa | 7200 | 400 | 28800 | 3500 | 10.08 | 24660.55 | G300E | 47376000 | 371.73 | G300E | 25200000 | 197.73
46 | Story2 | P3 | RC Wall - 400 mm | Wall | 40MPa | 4800 | 400 | 19200 | 3500 | 6.72 | 16440.37 | G300E | 16800000 | 131.82 | G300E | 16800000 | 131.82
47 | Story2 | P4 | RC Wall - 400 mm | Wall | 40MPa | 4800 | 400 | 19200 | 3500 | 6.72 | 16440.37 | G300E | 16800000 | 131.82 | G300E | 44095296 | 345.99
48 | Story20 | P1 | RC Wall - 150 mm | Wall | 40MPa | 7200 | 150 | 10800 | 3500 | 3.78 | 9247.71 | G300E | 9450000 | 74.15 | G300E | 9450000 | 74.15
49 | Story20 | P2 | RC Wall - 150 mm | Wall | 40MPa | 7200 | 150 | 10800 | 3500 | 3.78 | 9247.71 | G300E | 9450000 | 74.15 | G300E | 9450000 | 74.15
50 | Story20 | P3 | RC Wall - 150 mm | Wall | 40MPa | 4800 | 150 | 7200 | 3500 | 2.52 | 6165.14 | G300E | 6300000 | 49.43 | G300E | 6300000 | 49.43
51 | Story20 | P4 | RC Wall - 150 mm | Wall | 40MPa | 4800 | 150 | 7200 | 3500 | 2.52 | 6165.14 | G300E | 6300000 | 49.43 | G300E | 9892176 | 77.62
52 | Story21 | P1 | RC Wall - 150 mm | Wall | 40MPa | 7200 | 150 | 10800 | 3500 | 3.78 | 9247.71 | G300E | 9450000 | 74.15 | G300E | 28594440 | 224.36
53 | Story21 | P2 | RC Wall - 150 mm | Wall | 40MPa | 7200 | 150 | 10800 | 3500 | 3.78 | 9247.71 | G300E | 9450000 | 74.15 | G300E | 25777080 | 202.26
54 | Story21 | P3 | RC Wall - 150 mm | Wall | 40MPa | 4800 | 150 | 7200 | 3500 | 2.52 | 6165.14 | G300E | 15498000 | 121.6 | G300E | 64435224 | 505.58
55 | Story21 | P4 | RC Wall - 150 mm | Wall | 40MPa | 4800 | 150 | 7200 | 3500 | 2.52 | 6165.14 | G300E | 19908000 | 156.21 | G300E | 68037648 | 533.85
56 | Story22 | P1 | RC Wall - 150 mm | Wall | 40MPa | 7200 | 150 | 10800 | 3500 | 3.78 | 9247.71 | G300E | 9450000 | 74.15 | G300E | 9450000 | 74.15
57 | Story22 | P2 | RC Wall - 150 mm | Wall | 40MPa | 7200 | 150 | 10800 | 3500 | 3.78 | 9247.71 | G300E | 9450000 | 74.15 | G300E | 9450000 | 74.15
58 | Story22 | P3 | RC Wall - 150 mm | Wall | 40MPa | 4800 | 150 | 7200 | 3500 | 2.52 | 6165.14 | G300E | 6300000 | 49.43 | G300E | 6300000 | 49.43
59 | Story22 | P4 | RC Wall - 150 mm | Wall | 40MPa | 4800 | 150 | 7200 | 3500 | 2.52 | 6165.14 | G300E | 6300000 | 49.43 | G300E | 6906984 | 54.19
60 | Story23 | P1 | RC Wall - 150 mm | Wall | 40MPa | 7200 | 150 | 10800 | 3500 | 3.78 | 9247.71 | G300E | 9450000 | 74.15 | G300E | 9450000 | 74.15
61 | Story23 | P2 | RC Wall - 150 mm | Wall | 40MPa | 7200 | 150 | 10800 | 3500 | 3.78 | 9247.71 | G300E | 9450000 | 74.15 | G300E | 9450000 | 74.15
62 | Story23 | P3 | RC Wall - 150 mm | Wall | 40MPa | 4800 | 150 | 7200 | 3500 | 2.52 | 6165.14 | G300E | 6300000 | 49.43 | G300E | 6300000 | 49.43
63 | Story23 | P4 | RC Wall - 150 mm | Wall | 40MPa | 4800 | 150 | 7200 | 3500 | 2.52 | 6165.14 | G300E | 6300000 | 49.43 | G300E | 8375304 | 65.72
64 | Story24 | P1 | RC Wall - 150 mm | Wall | 40MPa | 7200 | 150 | 10800 | 3500 | 3.78 | 9247.71 | G300E | 9450000 | 74.15 | G300E | 9450000 | 74.15
65 | Story24 | P2 | RC Wall - 150 mm | Wall | 40MPa | 7200 | 150 | 10800 | 3500 | 3.78 | 9247.71 | G300E | 9450000 | 74.15 | G300E | 9450000 | 74.15
66 | Story24 | P3 | RC Wall - 150 mm | Wall | 40MPa | 4800 | 150 | 7200 | 3500 | 2.52 | 6165.14 | G300E | 6300000 | 49.43 | G300E | 6300000 | 49.43
67 | Story24 | P4 | RC Wall - 150 mm | Wall | 40MPa | 4800 | 150 | 7200 | 3500 | 2.52 | 6165.14 | G300E | 6300000 | 49.43 | G300E | 6300000 | 49.43
68 | Story25 | P1 | RC Wall - 150 mm | Wall | 40MPa | 7200 | 150 | 10800 | 3500 | 3.78 | 9247.71 | G300E | 9450000 | 74.15 | G300E | 9450000 | 74.15
69 | Story25 | P2 | RC Wall - 150 mm | Wall | 40MPa | 7200 | 150 | 10800 | 3500 | 3.78 | 9247.71 | G300E | 9450000 | 74.15 | G300E | 9450000 | 74.15
70 | Story25 | P3 | RC Wall - 150 mm | Wall | 40MPa | 4800 | 150 | 7200 | 3500 | 2.52 | 6165.14 | G300E | 6300000 | 49.43 | G300E | 6300000 | 49.43
71 | Story25 | P4 | RC Wall - 150 mm | Wall | 40MPa | 4800 | 150 | 7200 | 3500 | 2.52 | 6165.14 | G300E | 6300000 | 49.43 | G300E | 6300000 | 49.43
72 | Story26 | P1 | RC Wall - 150 mm | Wall | 40MPa | 7200 | 150 | 10800 | 3500 | 3.78 | 9247.71 | G300E | 9450000 | 74.15 | G300E | 9450000 | 74.15
73 | Story26 | P2 | RC Wall - 150 mm | Wall | 40MPa | 7200 | 150 | 10800 | 3500 | 3.78 | 9247.71 | G300E | 9450000 | 74.15 | G300E | 9450000 | 74.15
74 | Story26 | P3 | RC Wall - 150 mm | Wall | 40MPa | 4800 | 150 | 7200 | 3500 | 2.52 | 6165.14 | G300E | 6300000 | 49.43 | G300E | 6300000 | 49.43
75 | Story26 | P4 | RC Wall - 150 mm | Wall | 40MPa | 4800 | 150 | 7200 | 3500 | 2.52 | 6165.14 | G300E | 6300000 | 49.43 | G300E | 6300000 | 49.43
76 | Story27 | P1 | RC Wall - 150 mm | Wall | 40MPa | 7200 | 150 | 10800 | 3500 | 3.78 | 9247.71 | G300E | 9450000 | 74.15 | G300E | 9450000 | 74.15
77 | Story27 | P2 | RC Wall - 150 mm | Wall | 40MPa | 7200 | 150 | 10800 | 3500 | 3.78 | 9247.71 | G300E | 9450000 | 74.15 | G300E | 9450000 | 74.15
78 | Story27 | P3 | RC Wall - 150 mm | Wall | 40MPa | 4800 | 150 | 7200 | 3500 | 2.52 | 6165.14 | G300E | 6300000 | 49.43 | G300E | 6300000 | 49.43
79 | Story27 | P4 | RC Wall - 150 mm | Wall | 40MPa | 4800 | 150 | 7200 | 3500 | 2.52 | 6165.14 | G300E | 6300000 | 49.43 | G300E | 6300000 | 49.43
80 | Story28 | P1 | RC Wall - 150 mm | Wall | 40MPa | 7200 | 150 | 10800 | 3500 | 3.78 | 9247.71 | G300E | 9450000 | 74.15 | G300E | 9450000 | 74.15
81 | Story28 | P2 | RC Wall - 150 mm | Wall | 40MPa | 7200 | 150 | 10800 | 3500 | 3.78 | 9247.71 | G300E | 9450000 | 74.15 | G300E | 9450000 | 74.15
82 | Story28 | P3 | RC Wall - 150 mm | Wall | 40MPa | 4800 | 150 | 7200 | 3500 | 2.52 | 6165.14 | G300E | 6300000 | 49.43 | G300E | 6300000 | 49.43
83 | Story28 | P4 | RC Wall - 150 mm | Wall | 40MPa | 4800 | 150 | 7200 | 3500 | 2.52 | 6165.14 | G300E | 6300000 | 49.43 | G300E | 6300000 | 49.43
84 | Story29 | P1 | RC Wall - 150 mm | Wall | 40MPa | 7200 | 150 | 10800 | 3500 | 3.78 | 9247.71 | G300E | 9450000 | 74.15 | G300E | 9450000 | 74.15
85 | Story29 | P2 | RC Wall - 150 mm | Wall | 40MPa | 7200 | 150 | 10800 | 3500 | 3.78 | 9247.71 | G300E | 9450000 | 74.15 | G300E | 9450000 | 74.15
86 | Story29 | P3 | RC Wall - 150 mm | Wall | 40MPa | 4800 | 150 | 7200 | 3500 | 2.52 | 6165.14 | G300E | 6300000 | 49.43 | G300E | 6300000 | 49.43
87 | Story29 | P4 | RC Wall - 150 mm | Wall | 40MPa | 4800 | 150 | 7200 | 3500 | 2.52 | 6165.14 | G300E | 6300000 | 49.43 | G300E | 6300000 | 49.43
88 | Story3 | P1 | RC Wall - 375 mm | Wall | 40MPa | 7200 | 375 | 27000 | 3500 | 9.45 | 23119.27 | G300E | 23625000 | 185.37 | G300E | 23625000 | 185.37
89 | Story3 | P2 | RC Wall - 375 mm | Wall | 40MPa | 7200 | 375 | 27000 | 3500 | 9.45 | 23119.27 | G300E | 23625000 | 185.37 | G300E | 23625000 | 185.37
90 | Story3 | P3 | RC Wall - 375 mm | Wall | 40MPa | 4800 | 375 | 18000 | 3500 | 6.3 | 15412.84 | G300E | 15750000 | 123.58 | G300E | 15750000 | 123.58
91 | Story3 | P4 | RC Wall - 375 mm | Wall | 40MPa | 4800 | 375 | 18000 | 3500 | 6.3 | 15412.84 | G300E | 15750000 | 123.58 | G300E | 43689912 | 342.81
92 | Story30 | P1 | RC Wall - 150 mm | Wall | 40MPa | 7200 | 150 | 10800 | 3500 | 3.78 | 9247.71 | G300E | 9450000 | 74.15 | G300E | 9450000 | 74.15
93 | Story30 | P2 | RC Wall - 150 mm | Wall | 40MPa | 7200 | 150 | 10800 | 3500 | 3.78 | 9247.71 | G300E | 9450000 | 74.15 | G300E | 9450000 | 74.15
94 | Story30 | P3 | RC Wall - 150 mm | Wall | 40MPa | 4800 | 150 | 7200 | 3500 | 2.52 | 6165.14 | G300E | 6300000 | 49.43 | G300E | 6300000 | 49.43
95 | Story30 | P4 | RC Wall - 150 mm | Wall | 40MPa | 4800 | 150 | 7200 | 3500 | 2.52 | 6165.14 | G300E | 6300000 | 49.43 | G300E | 6300000 | 49.43
96 | Story31 | P1 | RC Wall - 150 mm | Wall | 40MPa | 7200 | 150 | 10800 | 3500 | 3.78 | 9247.71 | G300E | 9450000 | 74.15 | G300E | 9450000 | 74.15
97 | Story31 | P2 | RC Wall - 150 mm | Wall | 40MPa | 7200 | 150 | 10800 | 3500 | 3.78 | 9247.71 | G300E | 9450000 | 74.15 | G300E | 9450000 | 74.15
98 | Story31 | P3 | RC Wall - 150 mm | Wall | 40MPa | 4800 | 150 | 7200 | 3500 | 2.52 | 6165.14 | G300E | 8820000 | 69.2 | G300E | 7359576 | 57.75
99 | Story31 | P4 | RC Wall - 150 mm | Wall | 40MPa | 4800 | 150 | 7200 | 3500 | 2.52 | 6165.14 | G300E | 9072000 | 71.18 | G300E | 7995456 | 62.74
100 | Story4 | P1 | RC Wall - 375 mm | Wall | 40MPa | 7200 | 375 | 27000 | 3500 | 9.45 | 23119.27 | G300E | 23625000 | 185.37 | G300E | 23625000 | 185.37
101 | Story4 | P2 | RC Wall - 375 mm | Wall | 40MPa | 7200 | 375 | 27000 | 3500 | 9.45 | 23119.27 | G300E | 23625000 | 185.37 | G300E | 23625000 | 185.37
102 | Story4 | P3 | RC Wall - 375 mm | Wall | 40MPa | 4800 | 375 | 18000 | 3500 | 6.3 | 15412.84 | G300E | 15750000 | 123.58 | G300E | 15750000 | 123.58
103 | Story4 | P4 | RC Wall - 375 mm | Wall | 40MPa | 4800 | 375 | 18000 | 3500 | 6.3 | 15412.84 | G300E | 15750000 | 123.58 | G300E | 40780656 | 319.98
104 | Story5 | P1 | RC Wall - 350 mm | Wall | 40MPa | 7200 | 350 | 25200 | 3500 | 8.82 | 21577.98 | G300E | 22050000 | 173.01 | G300E | 22050000 | 173.01
105 | Story5 | P2 | RC Wall - 350 mm | Wall | 40MPa | 7200 | 350 | 25200 | 3500 | 8.82 | 21577.98 | G300E | 22050000 | 173.01 | G300E | 22050000 | 173.01
106 | Story5 | P3 | RC Wall - 350 mm | Wall | 40MPa | 4800 | 350 | 16800 | 3500 | 5.88 | 14385.32 | G300E | 14700000 | 115.34 | G300E | 14700000 | 115.34
107 | Story5 | P4 | RC Wall - 350 mm | Wall | 40MPa | 4800 | 350 | 16800 | 3500 | 5.88 | 14385.32 | G300E | 14700000 | 115.34 | G300E | 39161640 | 307.28
108 | Story6 | P1 | RC Wall - 350 mm | Wall | 40MPa | 7200 | 350 | 25200 | 3500 | 8.82 | 21577.98 | G300E | 22050000 | 173.01 | G300E | 22050000 | 173.01
109 | Story6 | P2 | RC Wall - 350 mm | Wall | 40MPa | 7200 | 350 | 25200 | 3500 | 8.82 | 21577.98 | G300E | 22050000 | 173.01 | G300E | 22050000 | 173.01
110 | Story6 | P3 | RC Wall - 350 mm | Wall | 40MPa | 4800 | 350 | 16800 | 3500 | 5.88 | 14385.32 | G300E | 14700000 | 115.34 | G300E | 14700000 | 115.34
111 | Story6 | P4 | RC Wall - 350 mm | Wall | 40MPa | 4800 | 350 | 16800 | 3500 | 5.88 | 14385.32 | G300E | 14700000 | 115.34 | G300E | 35816256 | 281.03
112 | Story7 | P1 | RC Wall - 325 mm | Wall | 40MPa | 7200 | 325 | 23400 | 3500 | 8.19 | 20036.7 | G300E | 20475000 | 160.65 | G300E | 20475000 | 160.65
113 | Story7 | P2 | RC Wall - 325 mm | Wall | 40MPa | 7200 | 325 | 23400 | 3500 | 8.19 | 20036.7 | G300E | 20475000 | 160.65 | G300E | 20475000 | 160.65
114 | Story7 | P3 | RC Wall - 325 mm | Wall | 40MPa | 4800 | 325 | 15600 | 3500 | 5.46 | 13357.8 | G300E | 13650000 | 107.1 | G300E | 13650000 | 107.1
115 | Story7 | P4 | RC Wall - 325 mm | Wall | 40MPa | 4800 | 325 | 15600 | 3500 | 5.46 | 13357.8 | G300E | 13650000 | 107.1 | G300E | 35540232 | 278.86
116 | Story8 | P1 | RC Wall - 325 mm | Wall | 40MPa | 7200 | 325 | 23400 | 3500 | 8.19 | 20036.7 | G300E | 20475000 | 160.65 | G300E | 20475000 | 160.65
117 | Story8 | P2 | RC Wall - 325 mm | Wall | 40MPa | 7200 | 325 | 23400 | 3500 | 8.19 | 20036.7 | G300E | 20475000 | 160.65 | G300E | 20475000 | 160.65
118 | Story8 | P3 | RC Wall - 325 mm | Wall | 40MPa | 4800 | 325 | 15600 | 3500 | 5.46 | 13357.8 | G300E | 13650000 | 107.1 | G300E | 13650000 | 107.1
119 | Story8 | P4 | RC Wall - 325 mm | Wall | 40MPa | 4800 | 325 | 15600 | 3500 | 5.46 | 13357.8 | G300E | 13650000 | 107.1 | G300E | 33309192 | 261.36
120 | Story9 | P1 | RC Wall - 300 mm | Wall | 40MPa | 7200 | 300 | 21600 | 3500 | 7.56 | 18495.41 | G300E | 18900000 | 148.3 | G300E | 18900000 | 148.3
121 | Story9 | P2 | RC Wall - 300 mm | Wall | 40MPa | 7200 | 300 | 21600 | 3500 | 7.56 | 18495.41 | G300E | 18900000 | 148.3 | G300E | 18900000 | 148.3
122 | Story9 | P3 | RC Wall - 300 mm | Wall | 40MPa | 4800 | 300 | 14400 | 3500 | 5.04 | 12330.28 | G300E | 12600000 | 98.86 | G300E | 12600000 | 98.86
123 | Story9 | P4 | RC Wall - 300 mm | Wall | 40MPa | 4800 | 300 | 14400 | 3500 | 5.04 | 12330.28 | G300E | 12600000 | 98.86 | G300E | 34870584 | 273.61

## Slabs
| Story | Label | Section | Structural_Element_Type | Material | Length_(mm) | Width_(mm) | Depth_(mm) | Area_(cm^2) | Volume_(m^3) | Mass_(kg) | Long._Rebar_Material | Long._Rebar_Volume_(mm^3) | Long._Rebar_Mass_(kg) | Tran._Rebar_Material | Tran._Rebar_Volume_(mm^3) | Tran._Rebar_Mass_(kg)
0 | Story1 | F1 | Slab1 | Slab | 32MPa | 24000 | 36000 | 170 | 40800 | 146.88 | 359339.45 | G300E | 1098298857.14 | 8617.66 | G300E | 0 | 0
1 | Story10 | F1 | Slab1 | Slab | 32MPa | 24000 | 36000 | 170 | 40800 | 146.88 | 359339.45 | G300E | 1105254322.58 | 8672.24 | G300E | 0 | 0
2 | Story11 | F1 | Slab1 | Slab | 32MPa | 24000 | 36000 | 170 | 40800 | 146.88 | 359339.45 | G300E | 1098613714.29 | 8620.13 | G300E | 0 | 0
3 | Story12 | F1 | Slab1 | Slab | 32MPa | 24000 | 36000 | 170 | 40800 | 146.88 | 359339.45 | G300E | 1141400700.46 | 8955.85 | G300E | 0 | 0
4 | Story13 | F1 | Slab1 | Slab | 32MPa | 24000 | 36000 | 170 | 40800 | 146.88 | 359339.45 | G300E | 1169468682.03 | 9176.09 | G300E | 0 | 0
5 | Story14 | F1 | Slab1 | Slab | 32MPa | 24000 | 36000 | 170 | 40800 | 146.88 | 359339.45 | G300E | 1181544663.59 | 9270.84 | G300E | 0 | 0
6 | Story15 | F1 | Slab1 | Slab | 32MPa | 24000 | 36000 | 170 | 40800 | 146.88 | 359339.45 | G300E | 1189073235.02 | 9329.91 | G300E | 0 | 0
7 | Story16 | F1 | Slab1 | Slab | 32MPa | 24000 | 36000 | 170 | 40800 | 146.88 | 359339.45 | G300E | 1191791281.11 | 9351.24 | G300E | 0 | 0
8 | Story17 | F1 | Slab1 | Slab | 32MPa | 24000 | 36000 | 170 | 40800 | 146.88 | 359339.45 | G300E | 1180884018.43 | 9265.65 | G300E | 0 | 0
9 | Story18 | F1 | Slab1 | Slab | 32MPa | 24000 | 36000 | 170 | 40800 | 146.88 | 359339.45 | G300E | 1161414820.28 | 9112.89 | G300E | 0 | 0
10 | Story19 | F1 | Slab1 | Slab | 32MPa | 24000 | 36000 | 170 | 40800 | 146.88 | 359339.45 | G300E | 1146284202.76 | 8994.17 | G300E | 0 | 0
11 | Story2 | F1 | Slab1 | Slab | 32MPa | 24000 | 36000 | 170 | 40800 | 146.88 | 359339.45 | G300E | 1115965345.62 | 8756.28 | G300E | 0 | 0
12 | Story20 | F1 | Slab1 | Slab | 32MPa | 24000 | 36000 | 170 | 40800 | 146.88 | 359339.45 | G300E | 1109280921.66 | 8703.83 | G300E | 0 | 0
13 | Story21 | F1 | Slab1 | Slab | 32MPa | 24000 | 36000 | 170 | 40800 | 146.88 | 359339.45 | G300E | 1107811262.67 | 8692.3 | G300E | 0 | 0
14 | Story22 | F1 | Slab1 | Slab | 32MPa | 24000 | 36000 | 170 | 40800 | 146.88 | 359339.45 | G300E | 1118604866.36 | 8776.99 | G300E | 0 | 0
15 | Story23 | F1 | Slab1 | Slab | 32MPa | 24000 | 36000 | 170 | 40800 | 146.88 | 359339.45 | G300E | 1121508571.43 | 8799.77 | G300E | 0 | 0
16 | Story24 | F1 | Slab1 | Slab | 32MPa | 24000 | 36000 | 170 | 40800 | 146.88 | 359339.45 | G300E | 1132812276.5 | 8888.47 | G300E | 0 | 0
17 | Story25 | F1 | Slab1 | Slab | 32MPa | 24000 | 36000 | 170 | 40800 | 146.88 | 359339.45 | G300E | 1133124184.33 | 8890.91 | G300E | 0 | 0
18 | Story26 | F1 | Slab1 | Slab | 32MPa | 24000 | 36000 | 170 | 40800 | 146.88 | 359339.45 | G300E | 1122969493.09 | 8811.24 | G300E | 0 | 0
19 | Story27 | F1 | Slab1 | Slab | 32MPa | 24000 | 36000 | 170 | 40800 | 146.88 | 359339.45 | G300E | 1123821843.32 | 8817.92 | G300E | 0 | 0
20 | Story28 | F1 | Slab1 | Slab | 32MPa | 24000 | 36000 | 170 | 40800 | 146.88 | 359339.45 | G300E | 1114919225.81 | 8748.07 | G300E | 0 | 0
21 | Story29 | F1 | Slab1 | Slab | 32MPa | 24000 | 36000 | 170 | 40800 | 146.88 | 359339.45 | G300E | 1157217345.62 | 9079.96 | G300E | 0 | 0
22 | Story3 | F1 | Slab1 | Slab | 32MPa | 24000 | 36000 | 170 | 40800 | 146.88 | 359339.45 | G300E | 1130142304.15 | 8867.52 | G300E | 0 | 0
23 | Story30 | F1 | Slab1 | Slab | 32MPa | 24000 | 36000 | 170 | 40800 | 146.88 | 359339.45 | G300E | 1172945474.65 | 9203.37 | G300E | 0 | 0
24 | Story31 | F1 | Slab1 | Slab | 32MPa | 24000 | 36000 | 170 | 40800 | 146.88 | 359339.45 | G300E | 2403357751.15 | 18857.64 | G300E | 0 | 0
25 | Story4 | F1 | Slab1 | Slab | 32MPa | 24000 | 36000 | 170 | 40800 | 146.88 | 359339.45 | G300E | 1145737880.18 | 8989.88 | G300E | 0 | 0
26 | Story5 | F1 | Slab1 | Slab | 32MPa | 24000 | 36000 | 170 | 40800 | 146.88 | 359339.45 | G300E | 1129525548.39 | 8862.68 | G300E | 0 | 0
27 | Story6 | F1 | Slab1 | Slab | 32MPa | 24000 | 36000 | 170 | 40800 | 146.88 | 359339.45 | G300E | 1145170562.21 | 8985.43 | G300E | 0 | 0
28 | Story7 | F1 | Slab1 | Slab | 32MPa | 24000 | 36000 | 170 | 40800 | 146.88 | 359339.45 | G300E | 1148760516.13 | 9013.6 | G300E | 0 | 0
29 | Story8 | F1 | Slab1 | Slab | 32MPa | 24000 | 36000 | 170 | 40800 | 146.88 | 359339.45 | G300E | 1145200571.43 | 8985.67 | G300E | 0 | 0
30 | Story9 | F1 | Slab1 | Slab | 32MPa | 24000 | 36000 | 170 | 40800 | 146.88 | 359339.45 | G300E | 1143244866.36 | 8970.32 | G300E | 0 | 0

## Materials by Element Type
Material | Structural_Element_Type | Width_(mm) | Depth_(mm) | Area_(cm^2) | Length_(mm) | Volume_(m^3) | Mass_(kg)
300PLUS-300 | Beam | 253456 | 444416 | 82460 | 10416000 | 43.4 | 388213
| Column | 404216 | 410784 | 436754.4 | 3528000 | 153.36 | 1199428.16
32MPa | Slab | 1116000 | 5270 | 1264800 | 744000 | 4553.28 | 11139522.95
40MPa | Wall | 744000 | 28800 | 1728000 | 434000 | 604.8 | 1479633.22
G300E | Slab_Long_Rebar | 0 | 0 | 0 | 0 | 36.5861 | 287068.52
| Slab_Tran_Rebar | 0 | 0 | 0 | 0 | 0 | 0
| Wall_Long_Rebar | 0 | 0 | 0 | 0 | 1.7981 | 14108.38
| Wall_Tran_Rebar | 0 | 0 | 0 | 0 | 2.3255 | 18246.36

## Total Embodied Flows
| Embodied_Energy_(MJ) | Embodied_Water_(L) | Embodied_GHG_(kgCO2e)
Total | 86575074.378 | 95231681.454 | 7420709.49

## Total Embodied Flows per NFA
| Embodied_Energy_(MJ) | Embodied_Water_(L) | Embodied_GHG_(kgCO2e)
Total/NFA | 3367.0239 | 3703.6913 | 288.6016

## Embodied Flows By Element Type
Structural_Element_Type | Embodied_Energy_(MJ) | Embodied_Water_(L) | Embodied_GHG_(kgCO2e)
Beam | 15062664.4 | 14402702.3 | 1125817.7
Column | 46537812.608 | 44498784.736 | 3478341.664
Slab | 22196660.54 | 32296239.436 | 2497008.372
Wall | 2777936.83 | 4033954.982 | 319541.754