## Index
Data Item Description | Worksheet Hyperlink
Beams | Click here to access worksheet
Columns | Click here to access worksheet
Walls | Click here to access worksheet
Slabs | Click here to access worksheet
Materials by Element Type | Click here to access worksheet
Total Embodied Flows | Click here to access worksheet
Total Embodied Flows per NFA | Click here to access worksheet
Embodied Flows By Element Type | Click here to access worksheet
© James Helal 2021

## Beams
| Story | Label | Section | Structural_Element_Type | Material | Cross_Section_Type | Width_(mm) | Depth_(mm) | Area_(cm^2) | Length_(mm) | Volume_(m^3) | Mass_(kg) | Long._Rebar_Material | Long._Rebar_Volume_(mm^3) | Long._Rebar_Mass_(kg) | Tran._Rebar_Material | Tran._Rebar_Volume_(mm^3) | Tran._Rebar_Mass_(kg)
0 | Story1 | B1 | 32 MPa RC Beam (25 cm x 25 cm) | Beam | 32MPa | Concrete Rectangular | 250 | 250 | 625 | 6875 | 0.43 | 1051.22 | G300E | 2699062.5 | 21.18 | G300E | 982135.94 | 7.71
1 | Story1 | B10 | 32 MPa RC Beam (25 cm x 25 cm) | Beam | 32MPa | Concrete Rectangular | 250 | 250 | 625 | 4475 | 0.28 | 684.25 | G300E | 984819.64 | 7.73 | G300E | 698100 | 5.48
2 | Story1 | B11 | 32 MPa RC Beam (25 cm x 25 cm) | Beam | 32MPa | Concrete Rectangular | 250 | 250 | 625 | 6875 | 0.43 | 1051.22 | G300E | 2699062.5 | 21.18 | G300E | 982135.94 | 7.71
3 | Story1 | B12 | 32 MPa RC Beam (25 cm x 25 cm) | Beam | 32MPa | Concrete Rectangular | 250 | 250 | 625 | 6875 | 0.43 | 1051.22 | G300E | 2278437.5 | 17.88 | G300E | 1040625 | 8.17
4 | Story1 | B13 | 32 MPa RC Beam (25 cm x 25 cm) | Beam | 32MPa | Concrete Rectangular | 250 | 250 | 625 | 4475 | 0.28 | 684.25 | G300E | 1523098.21 | 11.95 | G300E | 389245.89 | 3.05
5 | Story1 | B14 | 32 MPa RC Beam (25 cm x 25 cm) | Beam | 32MPa | Concrete Rectangular | 250 | 250 | 625 | 6875 | 0.43 | 1051.22 | G300E | 2497187.5 | 19.59 | G300E | 253698.44 | 1.99
6 | Story1 | B15 | 32 MPa RC Beam (25 cm x 25 cm) | Beam | 32MPa | Concrete Rectangular | 250 | 250 | 625 | 4475 | 0.28 | 684.25 | G300E | 1355925 | 10.64 | G300E | 129748.63 | 1.02
7 | Story1 | B16 | 32 MPa RC Beam (25 cm x 25 cm) | Beam | 32MPa | Concrete Rectangular | 250 | 250 | 625 | 7200 | 0.45 | 1100.92 | G300E | 2659930.43 | 20.87 | G300E | 416973.91 | 3.27
8 | Story1 | B17 | 32 MPa RC Beam (25 cm x 25 cm) | Beam | 32MPa | Concrete Rectangular | 250 | 250 | 625 | 4475 | 0.28 | 684.25 | G300E | 1319485.71 | 10.35 | G300E | 638646.43 | 5.01
9 | Story1 | B18 | 32 MPa RC Beam (25 cm x 25 cm) | Beam | 32MPa | Concrete Rectangular | 250 | 250 | 625 | 7200 | 0.45 | 1100.92 | G300E | 2660243.48 | 20.87 | G300E | 416973.91 | 3.27
10 | Story1 | B19 | 32 MPa RC Beam (25 cm x 25 cm) | Beam | 32MPa | Concrete Rectangular | 250 | 250 | 625 | 4475 | 0.28 | 684.25 | G300E | 1355925 | 10.64 | G300E | 23307.56 | 0.18
11 | Story1 | B2 | 32 MPa RC Beam (25 cm x 25 cm) | Beam | 32MPa | Concrete Rectangular | 250 | 250 | 625 | 4475 | 0.28 | 684.25 | G300E | 984819.64 | 7.73 | G300E | 698100 | 5.48
12 | Story1 | B20 | 32 MPa RC Beam (25 cm x 25 cm) | Beam | 32MPa | Concrete Rectangular | 250 | 250 | 625 | 6875 | 0.43 | 1051.22 | G300E | 2439375 | 19.14 | G300E | 253698.44 | 1.99
13 | Story1 | B21 | 32 MPa RC Beam (25 cm x 25 cm) | Beam | 32MPa | Concrete Rectangular | 250 | 250 | 625 | 4475 | 0.28 | 684.25 | G300E | 1523098.21 | 11.95 | G300E | 389245.89 | 3.05
14 | Story1 | B22 | 32 MPa RC Beam (25 cm x 25 cm) | Beam | 32MPa | Concrete Rectangular | 250 | 250 | 625 | 6875 | 0.43 | 1051.22 | G300E | 2278437.5 | 17.88 | G300E | 1040625 | 8.17
15 | Story1 | B23 | 32 MPa RC Beam (25 cm x 25 cm) | Beam | 32MPa | Concrete Rectangular | 250 | 250 | 625 | 6875 | 0.43 | 1051.22 | G300E | 2308750 | 18.12 | G300E | 1040625 | 8.17
16 | Story1 | B24 | 32 MPa RC Beam (25 cm x 25 cm) | Beam | 32MPa | Concrete Rectangular | 250 | 250 | 625 | 4475 | 0.28 | 684.25 | G300E | 1500083.93 | 11.77 | G300E | 259497.26 | 2.04
17 | Story1 | B25 | 32 MPa RC Beam (25 cm x 25 cm) | Beam | 32MPa | Concrete Rectangular | 250 | 250 | 625 | 6875 | 0.43 | 1051.22 | G300E | 2146875 | 16.85 | G300E | 624375 | 4.9
18 | Story1 | B26 | 32 MPa RC Beam (25 cm x 25 cm) | Beam | 32MPa | Concrete Rectangular | 250 | 250 | 625 | 4800 | 0.3 | 733.94 | G300E | 1315840 | 10.32 | G300E | 745920 | 5.85
19 | Story1 | B3 | 32 MPa RC Beam (25 cm x 25 cm) | Beam | 32MPa | Concrete Rectangular | 250 | 250 | 625 | 6875 | 0.43 | 1051.22 | G300E | 2938750 | 23.06 | G300E | 403334.38 | 3.16
20 | Story1 | B30 | 32 MPa RC Beam (25 cm x 25 cm) | Beam | 32MPa | Concrete Rectangular | 250 | 250 | 625 | 4475 | 0.28 | 684.25 | G300E | 1232713.33 | 9.67 | G300E | 695415 | 5.46
21 | Story1 | B31 | 32 MPa RC Beam (25 cm x 25 cm) | Beam | 32MPa | Concrete Rectangular | 250 | 250 | 625 | 6875 | 0.43 | 1051.22 | G300E | 2142187.5 | 16.81 | G300E | 624375 | 4.9
22 | Story1 | B32 | 32 MPa RC Beam (25 cm x 25 cm) | Beam | 32MPa | Concrete Rectangular | 250 | 250 | 625 | 4475 | 0.28 | 684.25 | G300E | 1498166.07 | 11.76 | G300E | 259497.26 | 2.04
23 | Story1 | B33 | 32 MPa RC Beam (25 cm x 25 cm) | Beam | 32MPa | Concrete Rectangular | 250 | 250 | 625 | 6875 | 0.43 | 1051.22 | G300E | 2309687.5 | 18.12 | G300E | 1040625 | 8.17
24 | Story1 | B34 | 32 MPa RC Beam (25 cm x 25 cm) | Beam | 32MPa | Concrete Rectangular | 250 | 250 | 625 | 6875 | 0.43 | 1051.22 | G300E | 2278437.5 | 17.88 | G300E | 1040625 | 8.17
25 | Story1 | B35 | 32 MPa RC Beam (25 cm x 25 cm) | Beam | 32MPa | Concrete Rectangular | 250 | 250 | 625 | 4475 | 0.28 | 684.25 | G300E | 1500083.93 | 11.77 | G300E | 365938.33 | 2.87
26 | Story1 | B36 | 32 MPa RC Beam (25 cm x 25 cm) | Beam | 32MPa | Concrete Rectangular | 250 | 250 | 625 | 6875 | 0.43 | 1051.22 | G300E | 2497187.5 | 19.59 | G300E | 669948.44 | 5.26
27 | Story1 | B37 | 32 MPa RC Beam (25 cm x 25 cm) | Beam | 32MPa | Concrete Rectangular | 250 | 250 | 625 | 4800 | 0.3 | 733.94 | G300E | 1328000 | 10.42 | G300E | 745920 | 5.85
28 | Story1 | B38 | 32 MPa RC Beam (25 cm x 25 cm) | Beam | 32MPa | Concrete Rectangular | 250 | 250 | 625 | 6875 | 0.43 | 1051.22 | G300E | 2540163.04 | 19.93 | G300E | 696766.3 | 5.47
29 | Story1 | B4 | 32 MPa RC Beam (25 cm x 25 cm) | Beam | 32MPa | Concrete Rectangular | 250 | 250 | 625 | 4475 | 0.28 | 684.25 | G300E | 854085.71 | 6.7 | G300E | 690428.57 | 5.42
30 | Story1 | B40 | 32 MPa RC Beam (25 cm x 25 cm) | Beam | 32MPa | Concrete Rectangular | 250 | 250 | 625 | 6875 | 0.43 | 1051.22 | G300E | 2545842.39 | 19.98 | G300E | 696766.3 | 5.47
31 | Story1 | B41 | 32 MPa RC Beam (25 cm x 25 cm) | Beam | 32MPa | Concrete Rectangular | 250 | 250 | 625 | 4475 | 0.28 | 684.25 | G300E | 1329373.33 | 10.43 | G300E | 596070 | 4.68
32 | Story1 | B42 | 32 MPa RC Beam (25 cm x 25 cm) | Beam | 32MPa | Concrete Rectangular | 250 | 250 | 625 | 6875 | 0.43 | 1051.22 | G300E | 2446875 | 19.2 | G300E | 669948.44 | 5.26
33 | Story1 | B43 | 32 MPa RC Beam (25 cm x 25 cm) | Beam | 32MPa | Concrete Rectangular | 250 | 250 | 625 | 4475 | 0.28 | 684.25 | G300E | 1506796.43 | 11.82 | G300E | 365938.33 | 2.87
34 | Story1 | B44 | 32 MPa RC Beam (25 cm x 25 cm) | Beam | 32MPa | Concrete Rectangular | 250 | 250 | 625 | 6875 | 0.43 | 1051.22 | G300E | 2262734.38 | 17.75 | G300E | 953906.25 | 7.48
35 | Story1 | B45 | 32 MPa RC Beam (25 cm x 25 cm) | Beam | 32MPa | Concrete Rectangular | 250 | 250 | 625 | 6875 | 0.43 | 1051.22 | G300E | 2699062.5 | 21.18 | G300E | 982135.94 | 7.71
36 | Story1 | B46 | 32 MPa RC Beam (25 cm x 25 cm) | Beam | 32MPa | Concrete Rectangular | 250 | 250 | 625 | 4475 | 0.28 | 684.25 | G300E | 1534925 | 12.04 | G300E | 389245.89 | 3.05
37 | Story1 | B47 | 32 MPa RC Beam (25 cm x 25 cm) | Beam | 32MPa | Concrete Rectangular | 250 | 250 | 625 | 6875 | 0.43 | 1051.22 | G300E | 2938750 | 23.06 | G300E | 715521.88 | 5.61
38 | Story1 | B48 | 32 MPa RC Beam (25 cm x 25 cm) | Beam | 32MPa | Concrete Rectangular | 250 | 250 | 625 | 4475 | 0.28 | 684.25 | G300E | 1377021.43 | 10.8 | G300E | 236189.7 | 1.85
39 | Story1 | B49 | 32 MPa RC Beam (25 cm x 25 cm) | Beam | 32MPa | Concrete Rectangular | 250 | 250 | 625 | 6875 | 0.43 | 1051.22 | G300E | 2907500 | 22.81 | G300E | 738308.59 | 5.79
40 | Story1 | B5 | 32 MPa RC Beam (25 cm x 25 cm) | Beam | 32MPa | Concrete Rectangular | 250 | 250 | 625 | 6875 | 0.43 | 1051.22 | G300E | 2907500 | 22.81 | G300E | 322058.59 | 2.53
41 | Story1 | B50 | 32 MPa RC Beam (25 cm x 25 cm) | Beam | 32MPa | Concrete Rectangular | 250 | 250 | 625 | 4475 | 0.28 | 684.25 | G300E | 1339942.86 | 10.51 | G300E | 425764.29 | 3.34
42 | Story1 | B51 | 32 MPa RC Beam (25 cm x 25 cm) | Beam | 32MPa | Concrete Rectangular | 250 | 250 | 625 | 6875 | 0.43 | 1051.22 | G300E | 2907187.5 | 22.81 | G300E | 738308.59 | 5.79
43 | Story1 | B52 | 32 MPa RC Beam (25 cm x 25 cm) | Beam | 32MPa | Concrete Rectangular | 250 | 250 | 625 | 4475 | 0.28 | 684.25 | G300E | 1377660.71 | 10.81 | G300E | 236189.7 | 1.85
44 | Story1 | B53 | 32 MPa RC Beam (25 cm x 25 cm) | Beam | 32MPa | Concrete Rectangular | 250 | 250 | 625 | 6875 | 0.43 | 1051.22 | G300E | 2938750 | 23.06 | G300E | 715521.88 | 5.61
45 | Story1 | B54 | 32 MPa RC Beam (25 cm x 25 cm) | Beam | 32MPa | Concrete Rectangular | 250 | 250 | 625 | 4475 | 0.28 | 684.25 | G300E | 1547710.71 | 12.14 | G300E | 389245.89 | 3.05
46 | Story1 | B55 | 32 MPa RC Beam (25 cm x 25 cm) | Beam | 32MPa | Concrete Rectangular | 250 | 250 | 625 | 6875 | 0.43 | 1051.22 | G300E | 2700625 | 21.19 | G300E | 982135.94 | 7.71
47 | Story1 | B56 | 32 MPa RC Beam (25 cm x 25 cm) | Beam | 32MPa | Concrete Rectangular | 250 | 250 | 625 | 4475 | 0.28 | 684.25 | G300E | 1478987.5 | 11.6 | G300E | 698100 | 5.48
48 | Story1 | B57 | 32 MPa RC Beam (25 cm x 25 cm) | Beam | 32MPa | Concrete Rectangular | 250 | 250 | 625 | 4475 | 0.28 | 684.25 | G300E | 1413460.71 | 11.09 | G300E | 690428.57 | 5.42
49 | Story1 | B58 | 32 MPa RC Beam (25 cm x 25 cm) | Beam | 32MPa | Concrete Rectangular | 250 | 250 | 625 | 4475 | 0.28 | 684.25 | G300E | 1416017.86 | 11.11 | G300E | 684675 | 5.37
50 | Story1 | B59 | 32 MPa RC Beam (25 cm x 25 cm) | Beam | 32MPa | Concrete Rectangular | 250 | 250 | 625 | 4475 | 0.28 | 684.25 | G300E | 1413460.71 | 11.09 | G300E | 690428.57 | 5.42
51 | Story1 | B6 | 32 MPa RC Beam (25 cm x 25 cm) | Beam | 32MPa | Concrete Rectangular | 250 | 250 | 625 | 4475 | 0.28 | 684.25 | G300E | 916096.43 | 7.19 | G300E | 684675 | 5.37
52 | Story1 | B60 | 32 MPa RC Beam (25 cm x 25 cm) | Beam | 32MPa | Concrete Rectangular | 250 | 250 | 625 | 4475 | 0.28 | 684.25 | G300E | 1478987.5 | 11.6 | G300E | 698100 | 5.48
53 | Story1 | B7 | 32 MPa RC Beam (25 cm x 25 cm) | Beam | 32MPa | Concrete Rectangular | 250 | 250 | 625 | 6875 | 0.43 | 1051.22 | G300E | 2907500 | 22.81 | G300E | 322058.59 | 2.53
54 | Story1 | B8 | 32 MPa RC Beam (25 cm x 25 cm) | Beam | 32MPa | Concrete Rectangular | 250 | 250 | 625 | 4475 | 0.28 | 684.25 | G300E | 914498.21 | 7.18 | G300E | 690428.57 | 5.42
55 | Story1 | B9 | 32 MPa RC Beam (25 cm x 25 cm) | Beam | 32MPa | Concrete Rectangular | 250 | 250 | 625 | 6875 | 0.43 | 1051.22 | G300E | 2938750 | 23.06 | G300E | 403334.38 | 3.16
56 | Story10 | B1 | 32 MPa RC Beam (27.5 cm x 25 cm) | Beam | 32MPa | Concrete Rectangular | 250 | 275 | 687.5 | 6925 | 0.48 | 1164.76 | G300E | 3016781.82 | 23.67 | G300E | 1833368.1 | 14.39
57 | Story10 | B10 | 32 MPa RC Beam (27.5 cm x 25 cm) | Beam | 32MPa | Concrete Rectangular | 250 | 275 | 687.5 | 4525 | 0.31 | 761.09 | G300E | 1085676.79 | 8.52 | G300E | 752442.86 | 5.9
58 | Story10 | B11 | 32 MPa RC Beam (27.5 cm x 25 cm) | Beam | 32MPa | Concrete Rectangular | 250 | 275 | 687.5 | 6925 | 0.48 | 1164.76 | G300E | 3016781.82 | 23.67 | G300E | 1833368.1 | 14.39
59 | Story10 | B12 | 32 MPa RC Beam (27.5 cm x 25 cm) | Beam | 32MPa | Concrete Rectangular | 250 | 275 | 687.5 | 6925 | 0.48 | 1164.76 | G300E | 2578303.41 | 20.23 | G300E | 1894302.27 | 14.86
60 | Story10 | B13 | 32 MPa RC Beam (27.5 cm x 25 cm) | Beam | 32MPa | Concrete Rectangular | 250 | 275 | 687.5 | 4525 | 0.31 | 761.09 | G300E | 1728550 | 13.56 | G300E | 764281.47 | 6
61 | Story10 | B14 | 32 MPa RC Beam (27.5 cm x 25 cm) | Beam | 32MPa | Concrete Rectangular | 250 | 275 | 687.5 | 6925 | 0.48 | 1164.76 | G300E | 2617020.45 | 20.53 | G300E | 719072.64 | 5.64
62 | Story10 | B15 | 32 MPa RC Beam (27.5 cm x 25 cm) | Beam | 32MPa | Concrete Rectangular | 250 | 275 | 687.5 | 4525 | 0.31 | 761.09 | G300E | 1574376.79 | 12.35 | G300E | 738356.69 | 5.79
63 | Story10 | B16 | 32 MPa RC Beam (27.5 cm x 25 cm) | Beam | 32MPa | Concrete Rectangular | 250 | 275 | 687.5 | 7200 | 0.5 | 1211.01 | G300E | 3056556.52 | 23.98 | G300E | 851048.69 | 6.68
64 | Story10 | B17 | 32 MPa RC Beam (27.5 cm x 25 cm) | Beam | 32MPa | Concrete Rectangular | 250 | 275 | 687.5 | 4525 | 0.31 | 761.09 | G300E | 1306432.14 | 10.25 | G300E | 686507.14 | 5.39
65 | Story10 | B18 | 32 MPa RC Beam (27.5 cm x 25 cm) | Beam | 32MPa | Concrete Rectangular | 250 | 275 | 687.5 | 7200 | 0.5 | 1211.01 | G300E | 3058121.74 | 24 | G300E | 851048.69 | 6.68
66 | Story10 | B19 | 32 MPa RC Beam (27.5 cm x 25 cm) | Beam | 32MPa | Concrete Rectangular | 250 | 275 | 687.5 | 4525 | 0.31 | 761.09 | G300E | 1574376.79 | 12.35 | G300E | 738356.69 | 5.79
67 | Story10 | B2 | 32 MPa RC Beam (27.5 cm x 25 cm) | Beam | 32MPa | Concrete Rectangular | 250 | 275 | 687.5 | 4525 | 0.31 | 761.09 | G300E | 1085676.79 | 8.52 | G300E | 752442.86 | 5.9
68 | Story10 | B20 | 32 MPa RC Beam (27.5 cm x 25 cm) | Beam | 32MPa | Concrete Rectangular | 250 | 275 | 687.5 | 6925 | 0.48 | 1164.76 | G300E | 2616705.68 | 20.53 | G300E | 719072.64 | 5.64
69 | Story10 | B21 | 32 MPa RC Beam (27.5 cm x 25 cm) | Beam | 32MPa | Concrete Rectangular | 250 | 275 | 687.5 | 4525 | 0.31 | 761.09 | G300E | 1728873.21 | 13.57 | G300E | 764281.47 | 6
70 | Story10 | B22 | 32 MPa RC Beam (27.5 cm x 25 cm) | Beam | 32MPa | Concrete Rectangular | 250 | 275 | 687.5 | 6925 | 0.48 | 1164.76 | G300E | 2578303.41 | 20.23 | G300E | 1894302.27 | 14.86
71 | Story10 | B23 | 32 MPa RC Beam (27.5 cm x 25 cm) | Beam | 32MPa | Concrete Rectangular | 250 | 275 | 687.5 | 6925 | 0.48 | 1164.76 | G300E | 2498665.91 | 19.61 | G300E | 1560013.64 | 12.24
72 | Story10 | B24 | 32 MPa RC Beam (27.5 cm x 25 cm) | Beam | 32MPa | Concrete Rectangular | 250 | 275 | 687.5 | 4525 | 0.31 | 761.09 | G300E | 1722085.71 | 13.51 | G300E | 816131.02 | 6.4
73 | Story10 | B25 | 32 MPa RC Beam (27.5 cm x 25 cm) | Beam | 32MPa | Concrete Rectangular | 250 | 275 | 687.5 | 6925 | 0.48 | 1164.76 | G300E | 2245588.64 | 17.62 | G300E | 1337154.55 | 10.49
74 | Story10 | B26 | 32 MPa RC Beam (27.5 cm x 25 cm) | Beam | 32MPa | Concrete Rectangular | 250 | 275 | 687.5 | 4800 | 0.33 | 807.34 | G300E | 1697920 | 13.32 | G300E | 792960 | 6.22
75 | Story10 | B3 | 32 MPa RC Beam (27.5 cm x 25 cm) | Beam | 32MPa | Concrete Rectangular | 250 | 275 | 687.5 | 6925 | 0.48 | 1164.76 | G300E | 3085402.27 | 24.21 | G300E | 435279.37 | 3.42
76 | Story10 | B30 | 32 MPa RC Beam (27.5 cm x 25 cm) | Beam | 32MPa | Concrete Rectangular | 250 | 275 | 687.5 | 4525 | 0.31 | 761.09 | G300E | 1605771.67 | 12.6 | G300E | 747530 | 5.87
77 | Story10 | B31 | 32 MPa RC Beam (27.5 cm x 25 cm) | Beam | 32MPa | Concrete Rectangular | 250 | 275 | 687.5 | 6925 | 0.48 | 1164.76 | G300E | 2241811.36 | 17.59 | G300E | 1560013.64 | 12.24
78 | Story10 | B32 | 32 MPa RC Beam (27.5 cm x 25 cm) | Beam | 32MPa | Concrete Rectangular | 250 | 275 | 687.5 | 4525 | 0.31 | 761.09 | G300E | 1721439.29 | 13.51 | G300E | 816131.02 | 6.4
79 | Story10 | B33 | 32 MPa RC Beam (27.5 cm x 25 cm) | Beam | 32MPa | Concrete Rectangular | 250 | 275 | 687.5 | 6925 | 0.48 | 1164.76 | G300E | 2498665.91 | 19.61 | G300E | 1560013.64 | 12.24
80 | Story10 | B34 | 32 MPa RC Beam (27.5 cm x 25 cm) | Beam | 32MPa | Concrete Rectangular | 250 | 275 | 687.5 | 6925 | 0.48 | 1164.76 | G300E | 2578303.41 | 20.23 | G300E | 1894302.27 | 14.86
81 | Story10 | B35 | 32 MPa RC Beam (27.5 cm x 25 cm) | Beam | 32MPa | Concrete Rectangular | 250 | 275 | 687.5 | 4525 | 0.31 | 761.09 | G300E | 1722085.71 | 13.51 | G300E | 816131.02 | 6.4
82 | Story10 | B36 | 32 MPa RC Beam (27.5 cm x 25 cm) | Beam | 32MPa | Concrete Rectangular | 250 | 275 | 687.5 | 6925 | 0.48 | 1164.76 | G300E | 2617020.45 | 20.53 | G300E | 719072.64 | 5.64
83 | Story10 | B37 | 32 MPa RC Beam (27.5 cm x 25 cm) | Beam | 32MPa | Concrete Rectangular | 250 | 275 | 687.5 | 4800 | 0.33 | 807.34 | G300E | 1705920 | 13.39 | G300E | 792960 | 6.22
84 | Story10 | B38 | 32 MPa RC Beam (27.5 cm x 25 cm) | Beam | 32MPa | Concrete Rectangular | 250 | 275 | 687.5 | 6925 | 0.48 | 1164.76 | G300E | 2939813.04 | 23.07 | G300E | 818543.36 | 6.42
85 | Story10 | B4 | 32 MPa RC Beam (27.5 cm x 25 cm) | Beam | 32MPa | Concrete Rectangular | 250 | 275 | 687.5 | 4525 | 0.31 | 761.09 | G300E | 939583.93 | 7.37 | G300E | 751473.21 | 5.9
86 | Story10 | B40 | 32 MPa RC Beam (27.5 cm x 25 cm) | Beam | 32MPa | Concrete Rectangular | 250 | 275 | 687.5 | 6925 | 0.48 | 1164.76 | G300E | 2947942.39 | 23.13 | G300E | 818543.36 | 6.42
87 | Story10 | B41 | 32 MPa RC Beam (27.5 cm x 25 cm) | Beam | 32MPa | Concrete Rectangular | 250 | 275 | 687.5 | 4525 | 0.31 | 761.09 | G300E | 1646496.67 | 12.92 | G300E | 771726.46 | 6.06
88 | Story10 | B42 | 32 MPa RC Beam (27.5 cm x 25 cm) | Beam | 32MPa | Concrete Rectangular | 250 | 275 | 687.5 | 6925 | 0.48 | 1164.76 | G300E | 2560046.59 | 20.09 | G300E | 719072.64 | 5.64
89 | Story10 | B43 | 32 MPa RC Beam (27.5 cm x 25 cm) | Beam | 32MPa | Concrete Rectangular | 250 | 275 | 687.5 | 4525 | 0.31 | 761.09 | G300E | 1664230.36 | 13.06 | G300E | 472877.45 | 3.71
90 | Story10 | B44 | 32 MPa RC Beam (27.5 cm x 25 cm) | Beam | 32MPa | Concrete Rectangular | 250 | 275 | 687.5 | 6925 | 0.48 | 1164.76 | G300E | 2563115.62 | 20.11 | G300E | 1636031.25 | 12.84
91 | Story10 | B45 | 32 MPa RC Beam (27.5 cm x 25 cm) | Beam | 32MPa | Concrete Rectangular | 250 | 275 | 687.5 | 6925 | 0.48 | 1164.76 | G300E | 3016781.82 | 23.67 | G300E | 1833368.1 | 14.39
92 | Story10 | B46 | 32 MPa RC Beam (27.5 cm x 25 cm) | Beam | 32MPa | Concrete Rectangular | 250 | 275 | 687.5 | 4525 | 0.31 | 761.09 | G300E | 1742448.21 | 13.67 | G300E | 764281.47 | 6
93 | Story10 | B47 | 32 MPa RC Beam (27.5 cm x 25 cm) | Beam | 32MPa | Concrete Rectangular | 250 | 275 | 687.5 | 6925 | 0.48 | 1164.76 | G300E | 3148042.05 | 24.7 | G300E | 769568.01 | 6.04
94 | Story10 | B48 | 32 MPa RC Beam (27.5 cm x 25 cm) | Beam | 32MPa | Concrete Rectangular | 250 | 275 | 687.5 | 4525 | 0.31 | 761.09 | G300E | 1595385.71 | 12.52 | G300E | 738356.69 | 5.79
95 | Story10 | B49 | 32 MPa RC Beam (27.5 cm x 25 cm) | Beam | 32MPa | Concrete Rectangular | 250 | 275 | 687.5 | 6925 | 0.48 | 1164.76 | G300E | 3360513.64 | 26.37 | G300E | 794815.69 | 6.24
96 | Story10 | B5 | 32 MPa RC Beam (27.5 cm x 25 cm) | Beam | 32MPa | Concrete Rectangular | 250 | 275 | 687.5 | 6925 | 0.48 | 1164.76 | G300E | 3360513.64 | 26.37 | G300E | 794815.69 | 6.24
97 | Story10 | B50 | 32 MPa RC Beam (27.5 cm x 25 cm) | Beam | 32MPa | Concrete Rectangular | 250 | 275 | 687.5 | 4525 | 0.31 | 761.09 | G300E | 1306432.14 | 10.25 | G300E | 686507.14 | 5.39
98 | Story10 | B51 | 32 MPa RC Beam (27.5 cm x 25 cm) | Beam | 32MPa | Concrete Rectangular | 250 | 275 | 687.5 | 6925 | 0.48 | 1164.76 | G300E | 3359884.09 | 26.36 | G300E | 794815.69 | 6.24
99 | Story10 | B52 | 32 MPa RC Beam (27.5 cm x 25 cm) | Beam | 32MPa | Concrete Rectangular | 250 | 275 | 687.5 | 4525 | 0.31 | 761.09 | G300E | 1595385.71 | 12.52 | G300E | 738356.69 | 5.79
100 | Story10 | B53 | 32 MPa RC Beam (27.5 cm x 25 cm) | Beam | 32MPa | Concrete Rectangular | 250 | 275 | 687.5 | 6925 | 0.48 | 1164.76 | G300E | 3149615.91 | 24.71 | G300E | 769568.01 | 6.04
101 | Story10 | B54 | 32 MPa RC Beam (27.5 cm x 25 cm) | Beam | 32MPa | Concrete Rectangular | 250 | 275 | 687.5 | 4525 | 0.31 | 761.09 | G300E | 1758608.93 | 13.8 | G300E | 764281.47 | 6
102 | Story10 | B55 | 32 MPa RC Beam (27.5 cm x 25 cm) | Beam | 32MPa | Concrete Rectangular | 250 | 275 | 687.5 | 6925 | 0.48 | 1164.76 | G300E | 3018985.23 | 23.69 | G300E | 1833368.1 | 14.39
103 | Story10 | B56 | 32 MPa RC Beam (27.5 cm x 25 cm) | Beam | 32MPa | Concrete Rectangular | 250 | 275 | 687.5 | 4525 | 0.31 | 761.09 | G300E | 1088908.93 | 8.54 | G300E | 752442.86 | 5.9
104 | Story10 | B57 | 32 MPa RC Beam (27.5 cm x 25 cm) | Beam | 32MPa | Concrete Rectangular | 250 | 275 | 687.5 | 4525 | 0.31 | 761.09 | G300E | 1083737.5 | 8.5 | G300E | 751473.21 | 5.9
105 | Story10 | B58 | 32 MPa RC Beam (27.5 cm x 25 cm) | Beam | 32MPa | Concrete Rectangular | 250 | 275 | 687.5 | 4525 | 0.31 | 761.09 | G300E | 1070485.71 | 8.4 | G300E | 713657.14 | 5.6
106 | Story10 | B59 | 32 MPa RC Beam (27.5 cm x 25 cm) | Beam | 32MPa | Concrete Rectangular | 250 | 275 | 687.5 | 4525 | 0.31 | 761.09 | G300E | 1083737.5 | 8.5 | G300E | 751473.21 | 5.9
107 | Story10 | B6 | 32 MPa RC Beam (27.5 cm x 25 cm) | Beam | 32MPa | Concrete Rectangular | 250 | 275 | 687.5 | 4525 | 0.31 | 761.09 | G300E | 926332.14 | 7.27 | G300E | 713657.14 | 5.6
108 | Story10 | B60 | 32 MPa RC Beam (27.5 cm x 25 cm) | Beam | 32MPa | Concrete Rectangular | 250 | 275 | 687.5 | 4525 | 0.31 | 761.09 | G300E | 1088908.93 | 8.54 | G300E | 752442.86 | 5.9
109 | Story10 | B7 | 32 MPa RC Beam (27.5 cm x 25 cm) | Beam | 32MPa | Concrete Rectangular | 250 | 275 | 687.5 | 6925 | 0.48 | 1164.76 | G300E | 3360513.64 | 26.37 | G300E | 794815.69 | 6.24
110 | Story10 | B8 | 32 MPa RC Beam (27.5 cm x 25 cm) | Beam | 32MPa | Concrete Rectangular | 250 | 275 | 687.5 | 4525 | 0.31 | 761.09 | G300E | 939583.93 | 7.37 | G300E | 751473.21 | 5.9
111 | Story10 | B9 | 32 MPa RC Beam (27.5 cm x 25 cm) | Beam | 32MPa | Concrete Rectangular | 250 | 275 | 687.5 | 6925 | 0.48 | 1164.76 | G300E | 3085402.27 | 24.21 | G300E | 435279.37 | 3.42
112 | Story11 | B1 | 32 MPa RC Beam (27.5 cm x 25 cm) | Beam | 32MPa | Concrete Rectangular | 250 | 275 | 687.5 | 6937.5 | 0.48 | 1166.86 | G300E | 3067321.02 | 24.07 | G300E | 1725046.74 | 13.54
113 | Story11 | B10 | 32 MPa RC Beam (27.5 cm x 25 cm) | Beam | 32MPa | Concrete Rectangular | 250 | 275 | 687.5 | 4537.5 | 0.31 | 763.19 | G300E | 1036818.75 | 8.14 | G300E | 884812.5 | 6.94
114 | Story11 | B11 | 32 MPa RC Beam (27.5 cm x 25 cm) | Beam | 32MPa | Concrete Rectangular | 250 | 275 | 687.5 | 6937.5 | 0.48 | 1166.86 | G300E | 3067321.02 | 24.07 | G300E | 1725046.74 | 13.54
115 | Story11 | B12 | 32 MPa RC Beam (27.5 cm x 25 cm) | Beam | 32MPa | Concrete Rectangular | 250 | 275 | 687.5 | 6937.5 | 0.48 | 1166.86 | G300E | 2602193.18 | 20.42 | G300E | 1897721.59 | 14.89
116 | Story11 | B13 | 32 MPa RC Beam (27.5 cm x 25 cm) | Beam | 32MPa | Concrete Rectangular | 250 | 275 | 687.5 | 4537.5 | 0.31 | 763.19 | G300E | 1766059.82 | 13.86 | G300E | 766392.74 | 6.01
117 | Story11 | B14 | 32 MPa RC Beam (27.5 cm x 25 cm) | Beam | 32MPa | Concrete Rectangular | 250 | 275 | 687.5 | 6937.5 | 0.48 | 1166.86 | G300E | 2569397.73 | 20.16 | G300E | 720370.61 | 5.65
118 | Story11 | B15 | 32 MPa RC Beam (27.5 cm x 25 cm) | Beam | 32MPa | Concrete Rectangular | 250 | 275 | 687.5 | 4537.5 | 0.31 | 763.19 | G300E | 1601089.29 | 12.56 | G300E | 740396.35 | 5.81
119 | Story11 | B16 | 32 MPa RC Beam (27.5 cm x 25 cm) | Beam | 32MPa | Concrete Rectangular | 250 | 275 | 687.5 | 7200 | 0.5 | 1211.01 | G300E | 3094434.78 | 24.28 | G300E | 851048.69 | 6.68
120 | Story11 | B17 | 32 MPa RC Beam (27.5 cm x 25 cm) | Beam | 32MPa | Concrete Rectangular | 250 | 275 | 687.5 | 4537.5 | 0.31 | 763.19 | G300E | 1299669.64 | 10.2 | G300E | 688403.57 | 5.4
121 | Story11 | B18 | 32 MPa RC Beam (27.5 cm x 25 cm) | Beam | 32MPa | Concrete Rectangular | 250 | 275 | 687.5 | 7200 | 0.5 | 1211.01 | G300E | 3094121.74 | 24.28 | G300E | 851048.69 | 6.68
122 | Story11 | B19 | 32 MPa RC Beam (27.5 cm x 25 cm) | Beam | 32MPa | Concrete Rectangular | 250 | 275 | 687.5 | 4537.5 | 0.31 | 763.19 | G300E | 1601089.29 | 12.56 | G300E | 740396.35 | 5.81
123 | Story11 | B2 | 32 MPa RC Beam (27.5 cm x 25 cm) | Beam | 32MPa | Concrete Rectangular | 250 | 275 | 687.5 | 4537.5 | 0.31 | 763.19 | G300E | 1036818.75 | 8.14 | G300E | 884812.5 | 6.94
124 | Story11 | B20 | 32 MPa RC Beam (27.5 cm x 25 cm) | Beam | 32MPa | Concrete Rectangular | 250 | 275 | 687.5 | 6937.5 | 0.48 | 1166.86 | G300E | 2569397.73 | 20.16 | G300E | 720370.61 | 5.65
125 | Story11 | B21 | 32 MPa RC Beam (27.5 cm x 25 cm) | Beam | 32MPa | Concrete Rectangular | 250 | 275 | 687.5 | 4537.5 | 0.31 | 763.19 | G300E | 1766383.93 | 13.86 | G300E | 766392.74 | 6.01
126 | Story11 | B22 | 32 MPa RC Beam (27.5 cm x 25 cm) | Beam | 32MPa | Concrete Rectangular | 250 | 275 | 687.5 | 6937.5 | 0.48 | 1166.86 | G300E | 2602193.18 | 20.42 | G300E | 1897721.59 | 14.89
127 | Story11 | B23 | 32 MPa RC Beam (27.5 cm x 25 cm) | Beam | 32MPa | Concrete Rectangular | 250 | 275 | 687.5 | 6937.5 | 0.48 | 1166.86 | G300E | 2489301.14 | 19.53 | G300E | 1562829.55 | 12.26
128 | Story11 | B24 | 32 MPa RC Beam (27.5 cm x 25 cm) | Beam | 32MPa | Concrete Rectangular | 250 | 275 | 687.5 | 4537.5 | 0.31 | 763.19 | G300E | 1758281.25 | 13.8 | G300E | 818385.53 | 6.42
129 | Story11 | B25 | 32 MPa RC Beam (27.5 cm x 25 cm) | Beam | 32MPa | Concrete Rectangular | 250 | 275 | 687.5 | 6937.5 | 0.48 | 1166.86 | G300E | 2247119.32 | 17.63 | G300E | 1339568.18 | 10.51
130 | Story11 | B26 | 32 MPa RC Beam (27.5 cm x 25 cm) | Beam | 32MPa | Concrete Rectangular | 250 | 275 | 687.5 | 4800 | 0.33 | 807.34 | G300E | 1710400 | 13.42 | G300E | 792960 | 6.22
131 | Story11 | B3 | 32 MPa RC Beam (27.5 cm x 25 cm) | Beam | 32MPa | Concrete Rectangular | 250 | 275 | 687.5 | 6937.5 | 0.48 | 1166.86 | G300E | 3095386.36 | 24.29 | G300E | 410771.82 | 3.22
132 | Story11 | B30 | 32 MPa RC Beam (27.5 cm x 25 cm) | Beam | 32MPa | Concrete Rectangular | 250 | 275 | 687.5 | 4537.5 | 0.31 | 763.19 | G300E | 1622912.5 | 12.73 | G300E | 749595 | 5.88
133 | Story11 | B31 | 32 MPa RC Beam (27.5 cm x 25 cm) | Beam | 32MPa | Concrete Rectangular | 250 | 275 | 687.5 | 6937.5 | 0.48 | 1166.86 | G300E | 2242389.2 | 17.59 | G300E | 1451198.86 | 11.39
134 | Story11 | B32 | 32 MPa RC Beam (27.5 cm x 25 cm) | Beam | 32MPa | Concrete Rectangular | 250 | 275 | 687.5 | 4537.5 | 0.31 | 763.19 | G300E | 1756660.71 | 13.78 | G300E | 818385.53 | 6.42
135 | Story11 | B33 | 32 MPa RC Beam (27.5 cm x 25 cm) | Beam | 32MPa | Concrete Rectangular | 250 | 275 | 687.5 | 6937.5 | 0.48 | 1166.86 | G300E | 2489931.82 | 19.54 | G300E | 1562829.55 | 12.26
136 | Story11 | B34 | 32 MPa RC Beam (27.5 cm x 25 cm) | Beam | 32MPa | Concrete Rectangular | 250 | 275 | 687.5 | 6937.5 | 0.48 | 1166.86 | G300E | 2602193.18 | 20.42 | G300E | 1897721.59 | 14.89
137 | Story11 | B35 | 32 MPa RC Beam (27.5 cm x 25 cm) | Beam | 32MPa | Concrete Rectangular | 250 | 275 | 687.5 | 4537.5 | 0.31 | 763.19 | G300E | 1758281.25 | 13.8 | G300E | 818385.53 | 6.42
138 | Story11 | B36 | 32 MPa RC Beam (27.5 cm x 25 cm) | Beam | 32MPa | Concrete Rectangular | 250 | 275 | 687.5 | 6937.5 | 0.48 | 1166.86 | G300E | 2569397.73 | 20.16 | G300E | 720370.61 | 5.65
139 | Story11 | B37 | 32 MPa RC Beam (27.5 cm x 25 cm) | Beam | 32MPa | Concrete Rectangular | 250 | 275 | 687.5 | 4800 | 0.33 | 807.34 | G300E | 1716800 | 13.47 | G300E | 792960 | 6.22
140 | Story11 | B38 | 32 MPa RC Beam (27.5 cm x 25 cm) | Beam | 32MPa | Concrete Rectangular | 250 | 275 | 687.5 | 6937.5 | 0.48 | 1166.86 | G300E | 2981616.85 | 23.39 | G300E | 820020.87 | 6.43
141 | Story11 | B4 | 32 MPa RC Beam (27.5 cm x 25 cm) | Beam | 32MPa | Concrete Rectangular | 250 | 275 | 687.5 | 4537.5 | 0.31 | 763.19 | G300E | 945096.43 | 7.42 | G300E | 879950.89 | 6.9
142 | Story11 | B40 | 32 MPa RC Beam (27.5 cm x 25 cm) | Beam | 32MPa | Concrete Rectangular | 250 | 275 | 687.5 | 6937.5 | 0.48 | 1166.86 | G300E | 2988252.72 | 23.45 | G300E | 820020.87 | 6.43
143 | Story11 | B41 | 32 MPa RC Beam (27.5 cm x 25 cm) | Beam | 32MPa | Concrete Rectangular | 250 | 275 | 687.5 | 4537.5 | 0.31 | 763.19 | G300E | 1661632.5 | 13.04 | G300E | 773858.3 | 6.07
144 | Story11 | B42 | 32 MPa RC Beam (27.5 cm x 25 cm) | Beam | 32MPa | Concrete Rectangular | 250 | 275 | 687.5 | 6937.5 | 0.48 | 1166.86 | G300E | 2638772.73 | 20.7 | G300E | 720370.61 | 5.65
145 | Story11 | B43 | 32 MPa RC Beam (27.5 cm x 25 cm) | Beam | 32MPa | Concrete Rectangular | 250 | 275 | 687.5 | 4537.5 | 0.31 | 763.19 | G300E | 1699617.86 | 13.34 | G300E | 818385.53 | 6.42
146 | Story11 | B44 | 32 MPa RC Beam (27.5 cm x 25 cm) | Beam | 32MPa | Concrete Rectangular | 250 | 275 | 687.5 | 6937.5 | 0.48 | 1166.86 | G300E | 2588265.63 | 20.31 | G300E | 1645054.69 | 12.91
147 | Story11 | B45 | 32 MPa RC Beam (27.5 cm x 25 cm) | Beam | 32MPa | Concrete Rectangular | 250 | 275 | 687.5 | 6937.5 | 0.48 | 1166.86 | G300E | 2603454.55 | 20.43 | G300E | 1836677.42 | 14.41
148 | Story11 | B46 | 32 MPa RC Beam (27.5 cm x 25 cm) | Beam | 32MPa | Concrete Rectangular | 250 | 275 | 687.5 | 4537.5 | 0.31 | 763.19 | G300E | 1775458.93 | 13.93 | G300E | 766392.74 | 6.01
149 | Story11 | B47 | 32 MPa RC Beam (27.5 cm x 25 cm) | Beam | 32MPa | Concrete Rectangular | 250 | 275 | 687.5 | 6937.5 | 0.48 | 1166.86 | G300E | 3095386.36 | 24.29 | G300E | 745663.86 | 5.85
150 | Story11 | B48 | 32 MPa RC Beam (27.5 cm x 25 cm) | Beam | 32MPa | Concrete Rectangular | 250 | 275 | 687.5 | 4537.5 | 0.31 | 763.19 | G300E | 1617618.75 | 12.69 | G300E | 740396.35 | 5.81
151 | Story11 | B49 | 32 MPa RC Beam (27.5 cm x 25 cm) | Beam | 32MPa | Concrete Rectangular | 250 | 275 | 687.5 | 6937.5 | 0.48 | 1166.86 | G300E | 3375724.43 | 26.49 | G300E | 796250.38 | 6.25
152 | Story11 | B5 | 32 MPa RC Beam (27.5 cm x 25 cm) | Beam | 32MPa | Concrete Rectangular | 250 | 275 | 687.5 | 6937.5 | 0.48 | 1166.86 | G300E | 3375724.43 | 26.49 | G300E | 796250.38 | 6.25
153 | Story11 | B50 | 32 MPa RC Beam (27.5 cm x 25 cm) | Beam | 32MPa | Concrete Rectangular | 250 | 275 | 687.5 | 4537.5 | 0.31 | 763.19 | G300E | 1299669.64 | 10.2 | G300E | 688403.57 | 5.4
154 | Story11 | B51 | 32 MPa RC Beam (27.5 cm x 25 cm) | Beam | 32MPa | Concrete Rectangular | 250 | 275 | 687.5 | 6937.5 | 0.48 | 1166.86 | G300E | 3374463.07 | 26.48 | G300E | 796250.38 | 6.25
155 | Story11 | B52 | 32 MPa RC Beam (27.5 cm x 25 cm) | Beam | 32MPa | Concrete Rectangular | 250 | 275 | 687.5 | 4537.5 | 0.31 | 763.19 | G300E | 1618266.96 | 12.7 | G300E | 740396.35 | 5.81
156 | Story11 | B53 | 32 MPa RC Beam (27.5 cm x 25 cm) | Beam | 32MPa | Concrete Rectangular | 250 | 275 | 687.5 | 6937.5 | 0.48 | 1166.86 | G300E | 3095701.7 | 24.29 | G300E | 745663.86 | 5.85
157 | Story11 | B54 | 32 MPa RC Beam (27.5 cm x 25 cm) | Beam | 32MPa | Concrete Rectangular | 250 | 275 | 687.5 | 4537.5 | 0.31 | 763.19 | G300E | 1791664.29 | 14.06 | G300E | 766392.74 | 6.01
158 | Story11 | B55 | 32 MPa RC Beam (27.5 cm x 25 cm) | Beam | 32MPa | Concrete Rectangular | 250 | 275 | 687.5 | 6937.5 | 0.48 | 1166.86 | G300E | 2604715.91 | 20.44 | G300E | 1836677.42 | 14.41
159 | Story11 | B56 | 32 MPa RC Beam (27.5 cm x 25 cm) | Beam | 32MPa | Concrete Rectangular | 250 | 275 | 687.5 | 4537.5 | 0.31 | 763.19 | G300E | 1038115.18 | 8.15 | G300E | 884812.5 | 6.94
160 | Story11 | B57 | 32 MPa RC Beam (27.5 cm x 25 cm) | Beam | 32MPa | Concrete Rectangular | 250 | 275 | 687.5 | 4537.5 | 0.31 | 763.19 | G300E | 1084786.61 | 8.51 | G300E | 879950.89 | 6.9
161 | Story11 | B58 | 32 MPa RC Beam (27.5 cm x 25 cm) | Beam | 32MPa | Concrete Rectangular | 250 | 275 | 687.5 | 4537.5 | 0.31 | 763.19 | G300E | 1066312.5 | 8.37 | G300E | 731185.71 | 5.74
162 | Story11 | B59 | 32 MPa RC Beam (27.5 cm x 25 cm) | Beam | 32MPa | Concrete Rectangular | 250 | 275 | 687.5 | 4537.5 | 0.31 | 763.19 | G300E | 1084786.61 | 8.51 | G300E | 879950.89 | 6.9
163 | Story11 | B6 | 32 MPa RC Beam (27.5 cm x 25 cm) | Beam | 32MPa | Concrete Rectangular | 250 | 275 | 687.5 | 4537.5 | 0.31 | 763.19 | G300E | 926298.21 | 7.27 | G300E | 731185.71 | 5.74
164 | Story11 | B60 | 32 MPa RC Beam (27.5 cm x 25 cm) | Beam | 32MPa | Concrete Rectangular | 250 | 275 | 687.5 | 4537.5 | 0.31 | 763.19 | G300E | 1038439.29 | 8.15 | G300E | 884812.5 | 6.94
165 | Story11 | B7 | 32 MPa RC Beam (27.5 cm x 25 cm) | Beam | 32MPa | Concrete Rectangular | 250 | 275 | 687.5 | 6937.5 | 0.48 | 1166.86 | G300E | 3375724.43 | 26.49 | G300E | 796250.38 | 6.25
166 | Story11 | B8 | 32 MPa RC Beam (27.5 cm x 25 cm) | Beam | 32MPa | Concrete Rectangular | 250 | 275 | 687.5 | 4537.5 | 0.31 | 763.19 | G300E | 945096.43 | 7.42 | G300E | 879950.89 | 6.9
167 | Story11 | B9 | 32 MPa RC Beam (27.5 cm x 25 cm) | Beam | 32MPa | Concrete Rectangular | 250 | 275 | 687.5 | 6937.5 | 0.48 | 1166.86 | G300E | 3095386.36 | 24.29 | G300E | 410771.82 | 3.22
168 | Story12 | B1 | 32 MPa RC Beam (27.5 cm x 25 cm) | Beam | 32MPa | Concrete Rectangular | 250 | 275 | 687.5 | 6937.5 | 0.48 | 1166.86 | G300E | 3141741.48 | 24.65 | G300E | 2059938.79 | 16.16
169 | Story12 | B10 | 32 MPa RC Beam (27.5 cm x 25 cm) | Beam | 32MPa | Concrete Rectangular | 250 | 275 | 687.5 | 4537.5 | 0.31 | 763.19 | G300E | 1106501.79 | 8.68 | G300E | 869255.36 | 6.82
170 | Story12 | B11 | 32 MPa RC Beam (27.5 cm x 25 cm) | Beam | 32MPa | Concrete Rectangular | 250 | 275 | 687.5 | 6937.5 | 0.48 | 1166.86 | G300E | 3078988.64 | 24.16 | G300E | 1948308.11 | 15.29
171 | Story12 | B12 | 32 MPa RC Beam (27.5 cm x 25 cm) | Beam | 32MPa | Concrete Rectangular | 250 | 275 | 687.5 | 6937.5 | 0.48 | 1166.86 | G300E | 2752610.8 | 21.6 | G300E | 2009352.27 | 15.77
172 | Story12 | B13 | 32 MPa RC Beam (27.5 cm x 25 cm) | Beam | 32MPa | Concrete Rectangular | 250 | 275 | 687.5 | 4537.5 | 0.31 | 763.19 | G300E | 1841576.79 | 14.45 | G300E | 766392.74 | 6.01
173 | Story12 | B14 | 32 MPa RC Beam (27.5 cm x 25 cm) | Beam | 32MPa | Concrete Rectangular | 250 | 275 | 687.5 | 6937.5 | 0.48 | 1166.86 | G300E | 2806849.43 | 22.02 | G300E | 720370.61 | 5.65
174 | Story12 | B15 | 32 MPa RC Beam (27.5 cm x 25 cm) | Beam | 32MPa | Concrete Rectangular | 250 | 275 | 687.5 | 4537.5 | 0.31 | 763.19 | G300E | 1621183.93 | 12.72 | G300E | 740396.35 | 5.81
175 | Story12 | B16 | 32 MPa RC Beam (27.5 cm x 25 cm) | Beam | 32MPa | Concrete Rectangular | 250 | 275 | 687.5 | 7200 | 0.5 | 1211.01 | G300E | 3238434.78 | 25.41 | G300E | 800830.72 | 6.28
176 | Story12 | B17 | 32 MPa RC Beam (27.5 cm x 25 cm) | Beam | 32MPa | Concrete Rectangular | 250 | 275 | 687.5 | 4537.5 | 0.31 | 763.19 | G300E | 1175860.71 | 9.23 | G300E | 688403.57 | 5.4
177 | Story12 | B18 | 32 MPa RC Beam (27.5 cm x 25 cm) | Beam | 32MPa | Concrete Rectangular | 250 | 275 | 687.5 | 7200 | 0.5 | 1211.01 | G300E | 3174886.96 | 24.91 | G300E | 825939.7 | 6.48
178 | Story12 | B19 | 32 MPa RC Beam (27.5 cm x 25 cm) | Beam | 32MPa | Concrete Rectangular | 250 | 275 | 687.5 | 4537.5 | 0.31 | 763.19 | G300E | 1621183.93 | 12.72 | G300E | 740396.35 | 5.81
179 | Story12 | B2 | 32 MPa RC Beam (27.5 cm x 25 cm) | Beam | 32MPa | Concrete Rectangular | 250 | 275 | 687.5 | 4537.5 | 0.31 | 763.19 | G300E | 1170999.11 | 9.19 | G300E | 869255.36 | 6.82
180 | Story12 | B20 | 32 MPa RC Beam (27.5 cm x 25 cm) | Beam | 32MPa | Concrete Rectangular | 250 | 275 | 687.5 | 6937.5 | 0.48 | 1166.86 | G300E | 2674090.91 | 20.98 | G300E | 720370.61 | 5.65
181 | Story12 | B21 | 32 MPa RC Beam (27.5 cm x 25 cm) | Beam | 32MPa | Concrete Rectangular | 250 | 275 | 687.5 | 4537.5 | 0.31 | 763.19 | G300E | 1841252.68 | 14.45 | G300E | 766392.74 | 6.01
182 | Story12 | B22 | 32 MPa RC Beam (27.5 cm x 25 cm) | Beam | 32MPa | Concrete Rectangular | 250 | 275 | 687.5 | 6937.5 | 0.48 | 1166.86 | G300E | 2688596.59 | 21.1 | G300E | 2009352.27 | 15.77
183 | Story12 | B23 | 32 MPa RC Beam (27.5 cm x 25 cm) | Beam | 32MPa | Concrete Rectangular | 250 | 275 | 687.5 | 6937.5 | 0.48 | 1166.86 | G300E | 2632465.91 | 20.66 | G300E | 1786090.91 | 14.01
184 | Story12 | B24 | 32 MPa RC Beam (27.5 cm x 25 cm) | Beam | 32MPa | Concrete Rectangular | 250 | 275 | 687.5 | 4537.5 | 0.31 | 763.19 | G300E | 1799442.86 | 14.12 | G300E | 792389.13 | 6.22
185 | Story12 | B25 | 32 MPa RC Beam (27.5 cm x 25 cm) | Beam | 32MPa | Concrete Rectangular | 250 | 275 | 687.5 | 6937.5 | 0.48 | 1166.86 | G300E | 2242704.55 | 17.6 | G300E | 1562829.55 | 12.26
186 | Story12 | B26 | 32 MPa RC Beam (27.5 cm x 25 cm) | Beam | 32MPa | Concrete Rectangular | 250 | 275 | 687.5 | 4800 | 0.33 | 807.34 | G300E | 1884480 | 14.79 | G300E | 818626.96 | 6.42
187 | Story12 | B3 | 32 MPa RC Beam (27.5 cm x 25 cm) | Beam | 32MPa | Concrete Rectangular | 250 | 275 | 687.5 | 6937.5 | 0.48 | 1166.86 | G300E | 3211747.16 | 25.2 | G300E | 745663.86 | 5.85
188 | Story12 | B30 | 32 MPa RC Beam (27.5 cm x 25 cm) | Beam | 32MPa | Concrete Rectangular | 250 | 275 | 687.5 | 4537.5 | 0.31 | 763.19 | G300E | 1784447.5 | 14 | G300E | 773858.3 | 6.07
189 | Story12 | B31 | 32 MPa RC Beam (27.5 cm x 25 cm) | Beam | 32MPa | Concrete Rectangular | 250 | 275 | 687.5 | 6937.5 | 0.48 | 1166.86 | G300E | 2239551.14 | 17.57 | G300E | 1562829.55 | 12.26
190 | Story12 | B32 | 32 MPa RC Beam (27.5 cm x 25 cm) | Beam | 32MPa | Concrete Rectangular | 250 | 275 | 687.5 | 4537.5 | 0.31 | 763.19 | G300E | 1797498.21 | 14.1 | G300E | 792389.13 | 6.22
191 | Story12 | B33 | 32 MPa RC Beam (27.5 cm x 25 cm) | Beam | 32MPa | Concrete Rectangular | 250 | 275 | 687.5 | 6937.5 | 0.48 | 1166.86 | G300E | 2507275.57 | 19.67 | G300E | 1674460.23 | 13.14
192 | Story12 | B34 | 32 MPa RC Beam (27.5 cm x 25 cm) | Beam | 32MPa | Concrete Rectangular | 250 | 275 | 687.5 | 6937.5 | 0.48 | 1166.86 | G300E | 2752610.8 | 21.6 | G300E | 2009352.27 | 15.77
193 | Story12 | B35 | 32 MPa RC Beam (27.5 cm x 25 cm) | Beam | 32MPa | Concrete Rectangular | 250 | 275 | 687.5 | 4537.5 | 0.31 | 763.19 | G300E | 1975433.04 | 15.5 | G300E | 792389.13 | 6.22
194 | Story12 | B36 | 32 MPa RC Beam (27.5 cm x 25 cm) | Beam | 32MPa | Concrete Rectangular | 250 | 275 | 687.5 | 6937.5 | 0.48 | 1166.86 | G300E | 2806849.43 | 22.02 | G300E | 720370.61 | 5.65
195 | Story12 | B37 | 32 MPa RC Beam (27.5 cm x 25 cm) | Beam | 32MPa | Concrete Rectangular | 250 | 275 | 687.5 | 4800 | 0.33 | 807.34 | G300E | 1997440 | 15.67 | G300E | 818626.96 | 6.42
196 | Story12 | B38 | 32 MPa RC Beam (27.5 cm x 25 cm) | Beam | 32MPa | Concrete Rectangular | 250 | 275 | 687.5 | 6937.5 | 0.48 | 1166.86 | G300E | 3120366.85 | 24.48 | G300E | 771633.77 | 6.05
197 | Story12 | B4 | 32 MPa RC Beam (27.5 cm x 25 cm) | Beam | 32MPa | Concrete Rectangular | 250 | 275 | 687.5 | 4537.5 | 0.31 | 763.19 | G300E | 1097102.68 | 8.61 | G300E | 746742.86 | 5.86
198 | Story12 | B40 | 32 MPa RC Beam (27.5 cm x 25 cm) | Beam | 32MPa | Concrete Rectangular | 250 | 275 | 687.5 | 6937.5 | 0.48 | 1166.86 | G300E | 3065771.74 | 24.06 | G300E | 795827.32 | 6.24
199 | Story12 | B41 | 32 MPa RC Beam (27.5 cm x 25 cm) | Beam | 32MPa | Concrete Rectangular | 250 | 275 | 687.5 | 4537.5 | 0.31 | 763.19 | G300E | 1919967.5 | 15.06 | G300E | 822384.89 | 6.45
200 | Story12 | B42 | 32 MPa RC Beam (27.5 cm x 25 cm) | Beam | 32MPa | Concrete Rectangular | 250 | 275 | 687.5 | 6937.5 | 0.48 | 1166.86 | G300E | 2617329.55 | 20.54 | G300E | 943631.97 | 7.4
201 | Story12 | B43 | 32 MPa RC Beam (27.5 cm x 25 cm) | Beam | 32MPa | Concrete Rectangular | 250 | 275 | 687.5 | 4537.5 | 0.31 | 763.19 | G300E | 1980618.75 | 15.54 | G300E | 792389.13 | 6.22
202 | Story12 | B44 | 32 MPa RC Beam (27.5 cm x 25 cm) | Beam | 32MPa | Concrete Rectangular | 250 | 275 | 687.5 | 6937.5 | 0.48 | 1166.86 | G300E | 2612257.81 | 20.5 | G300E | 1752585.94 | 13.75
203 | Story12 | B45 | 32 MPa RC Beam (27.5 cm x 25 cm) | Beam | 32MPa | Concrete Rectangular | 250 | 275 | 687.5 | 6937.5 | 0.48 | 1166.86 | G300E | 3141741.48 | 24.65 | G300E | 2059938.79 | 16.16
204 | Story12 | B46 | 32 MPa RC Beam (27.5 cm x 25 cm) | Beam | 32MPa | Concrete Rectangular | 250 | 275 | 687.5 | 4537.5 | 0.31 | 763.19 | G300E | 1978350 | 15.52 | G300E | 792389.13 | 6.22
205 | Story12 | B47 | 32 MPa RC Beam (27.5 cm x 25 cm) | Beam | 32MPa | Concrete Rectangular | 250 | 275 | 687.5 | 6937.5 | 0.48 | 1166.86 | G300E | 3211747.16 | 25.2 | G300E | 745663.86 | 5.85
206 | Story12 | B48 | 32 MPa RC Beam (27.5 cm x 25 cm) | Beam | 32MPa | Concrete Rectangular | 250 | 275 | 687.5 | 4537.5 | 0.31 | 763.19 | G300E | 2019187.5 | 15.84 | G300E | 766392.74 | 6.01
207 | Story12 | B49 | 32 MPa RC Beam (27.5 cm x 25 cm) | Beam | 32MPa | Concrete Rectangular | 250 | 275 | 687.5 | 6937.5 | 0.48 | 1166.86 | G300E | 3492400.57 | 27.4 | G300E | 907881.06 | 7.12
208 | Story12 | B5 | 32 MPa RC Beam (27.5 cm x 25 cm) | Beam | 32MPa | Concrete Rectangular | 250 | 275 | 687.5 | 6937.5 | 0.48 | 1166.86 | G300E | 3492400.57 | 27.4 | G300E | 796250.38 | 6.25
209 | Story12 | B50 | 32 MPa RC Beam (27.5 cm x 25 cm) | Beam | 32MPa | Concrete Rectangular | 250 | 275 | 687.5 | 4537.5 | 0.31 | 763.19 | G300E | 1532378.57 | 12.02 | G300E | 740396.35 | 5.81
210 | Story12 | B51 | 32 MPa RC Beam (27.5 cm x 25 cm) | Beam | 32MPa | Concrete Rectangular | 250 | 275 | 687.5 | 6937.5 | 0.48 | 1166.86 | G300E | 3492400.57 | 27.4 | G300E | 907881.06 | 7.12
211 | Story12 | B52 | 32 MPa RC Beam (27.5 cm x 25 cm) | Beam | 32MPa | Concrete Rectangular | 250 | 275 | 687.5 | 4537.5 | 0.31 | 763.19 | G300E | 2019187.5 | 15.84 | G300E | 766392.74 | 6.01
212 | Story12 | B53 | 32 MPa RC Beam (27.5 cm x 25 cm) | Beam | 32MPa | Concrete Rectangular | 250 | 275 | 687.5 | 6937.5 | 0.48 | 1166.86 | G300E | 3149940.34 | 24.72 | G300E | 745663.86 | 5.85
213 | Story12 | B54 | 32 MPa RC Beam (27.5 cm x 25 cm) | Beam | 32MPa | Concrete Rectangular | 250 | 275 | 687.5 | 4537.5 | 0.31 | 763.19 | G300E | 1994879.46 | 15.65 | G300E | 792389.13 | 6.22
214 | Story12 | B55 | 32 MPa RC Beam (27.5 cm x 25 cm) | Beam | 32MPa | Concrete Rectangular | 250 | 275 | 687.5 | 6937.5 | 0.48 | 1166.86 | G300E | 3080880.68 | 24.17 | G300E | 2060884.81 | 16.17
215 | Story12 | B56 | 32 MPa RC Beam (27.5 cm x 25 cm) | Beam | 32MPa | Concrete Rectangular | 250 | 275 | 687.5 | 4537.5 | 0.31 | 763.19 | G300E | 1783237.5 | 13.99 | G300E | 1442925 | 11.32
216 | Story12 | B57 | 32 MPa RC Beam (27.5 cm x 25 cm) | Beam | 32MPa | Concrete Rectangular | 250 | 275 | 687.5 | 4537.5 | 0.31 | 763.19 | G300E | 1783885.71 | 14 | G300E | 1205678.57 | 9.46
217 | Story12 | B58 | 32 MPa RC Beam (27.5 cm x 25 cm) | Beam | 32MPa | Concrete Rectangular | 250 | 275 | 687.5 | 4537.5 | 0.31 | 763.19 | G300E | 1829260.71 | 14.35 | G300E | 1394308.93 | 10.94
218 | Story12 | B59 | 32 MPa RC Beam (27.5 cm x 25 cm) | Beam | 32MPa | Concrete Rectangular | 250 | 275 | 687.5 | 4537.5 | 0.31 | 763.19 | G300E | 1783885.71 | 14 | G300E | 1205678.57 | 9.46
219 | Story12 | B6 | 32 MPa RC Beam (27.5 cm x 25 cm) | Beam | 32MPa | Concrete Rectangular | 250 | 275 | 687.5 | 4537.5 | 0.31 | 763.19 | G300E | 1077008.04 | 8.45 | G300E | 705905.36 | 5.54
220 | Story12 | B60 | 32 MPa RC Beam (27.5 cm x 25 cm) | Beam | 32MPa | Concrete Rectangular | 250 | 275 | 687.5 | 4537.5 | 0.31 | 763.19 | G300E | 1783237.5 | 13.99 | G300E | 1442925 | 11.32
221 | Story12 | B7 | 32 MPa RC Beam (27.5 cm x 25 cm) | Beam | 32MPa | Concrete Rectangular | 250 | 275 | 687.5 | 6937.5 | 0.48 | 1166.86 | G300E | 3492400.57 | 27.4 | G300E | 796250.38 | 6.25
222 | Story12 | B8 | 32 MPa RC Beam (27.5 cm x 25 cm) | Beam | 32MPa | Concrete Rectangular | 250 | 275 | 687.5 | 4537.5 | 0.31 | 763.19 | G300E | 1097102.68 | 8.61 | G300E | 746742.86 | 5.86
223 | Story12 | B9 | 32 MPa RC Beam (27.5 cm x 25 cm) | Beam | 32MPa | Concrete Rectangular | 250 | 275 | 687.5 | 6937.5 | 0.48 | 1166.86 | G300E | 3086241.48 | 24.22 | G300E | 745663.86 | 5.85
224 | Story13 | B1 | 32 MPa RC Beam (27.5 cm x 25 cm) | Beam | 32MPa | Concrete Rectangular | 250 | 275 | 687.5 | 6950 | 0.48 | 1168.96 | G300E | 3617475 | 28.38 | G300E | 2002496.23 | 15.71
225 | Story13 | B10 | 32 MPa RC Beam (27.5 cm x 25 cm) | Beam | 32MPa | Concrete Rectangular | 250 | 275 | 687.5 | 4550 | 0.31 | 765.29 | G300E | 1295125 | 10.16 | G300E | 1119300 | 8.78
226 | Story13 | B11 | 32 MPa RC Beam (27.5 cm x 25 cm) | Beam | 32MPa | Concrete Rectangular | 250 | 275 | 687.5 | 6950 | 0.48 | 1168.96 | G300E | 3554609.09 | 27.89 | G300E | 1667000.78 | 13.08
227 | Story13 | B12 | 32 MPa RC Beam (27.5 cm x 25 cm) | Beam | 32MPa | Concrete Rectangular | 250 | 275 | 687.5 | 6950 | 0.48 | 1168.96 | G300E | 3176465.91 | 24.92 | G300E | 2012972.73 | 15.79
228 | Story13 | B13 | 32 MPa RC Beam (27.5 cm x 25 cm) | Beam | 32MPa | Concrete Rectangular | 250 | 275 | 687.5 | 4550 | 0.31 | 765.29 | G300E | 2165150 | 16.99 | G300E | 769091.21 | 6.03
229 | Story13 | B14 | 32 MPa RC Beam (27.5 cm x 25 cm) | Beam | 32MPa | Concrete Rectangular | 250 | 275 | 687.5 | 6950 | 0.48 | 1168.96 | G300E | 3272502.27 | 25.68 | G300E | 721668.57 | 5.66
230 | Story13 | B15 | 32 MPa RC Beam (27.5 cm x 25 cm) | Beam | 32MPa | Concrete Rectangular | 250 | 275 | 687.5 | 4550 | 0.31 | 765.29 | G300E | 2041650 | 16.02 | G300E | 768504.02 | 6.03
231 | Story13 | B16 | 32 MPa RC Beam (27.5 cm x 25 cm) | Beam | 32MPa | Concrete Rectangular | 250 | 275 | 687.5 | 7200 | 0.5 | 1211.01 | G300E | 3920243.48 | 30.76 | G300E | 876157.67 | 6.87
232 | Story13 | B17 | 32 MPa RC Beam (27.5 cm x 25 cm) | Beam | 32MPa | Concrete Rectangular | 250 | 275 | 687.5 | 4550 | 0.31 | 765.29 | G300E | 1359150 | 10.66 | G300E | 742436.01 | 5.83
233 | Story13 | B18 | 32 MPa RC Beam (27.5 cm x 25 cm) | Beam | 32MPa | Concrete Rectangular | 250 | 275 | 687.5 | 7200 | 0.5 | 1211.01 | G300E | 3917739.13 | 30.74 | G300E | 876157.67 | 6.87
234 | Story13 | B19 | 32 MPa RC Beam (27.5 cm x 25 cm) | Beam | 32MPa | Concrete Rectangular | 250 | 275 | 687.5 | 4550 | 0.31 | 765.29 | G300E | 2041325 | 16.02 | G300E | 768504.02 | 6.03
235 | Story13 | B2 | 32 MPa RC Beam (27.5 cm x 25 cm) | Beam | 32MPa | Concrete Rectangular | 250 | 275 | 687.5 | 4550 | 0.31 | 765.29 | G300E | 1294800 | 10.16 | G300E | 1119300 | 8.78
236 | Story13 | B20 | 32 MPa RC Beam (27.5 cm x 25 cm) | Beam | 32MPa | Concrete Rectangular | 250 | 275 | 687.5 | 6950 | 0.48 | 1168.96 | G300E | 3128131.82 | 24.54 | G300E | 721668.57 | 5.66
237 | Story13 | B21 | 32 MPa RC Beam (27.5 cm x 25 cm) | Beam | 32MPa | Concrete Rectangular | 250 | 275 | 687.5 | 4550 | 0.31 | 765.29 | G300E | 2165150 | 16.99 | G300E | 769094.79 | 6.03
238 | Story13 | B22 | 32 MPa RC Beam (27.5 cm x 25 cm) | Beam | 32MPa | Concrete Rectangular | 250 | 275 | 687.5 | 6950 | 0.48 | 1168.96 | G300E | 3112336.36 | 24.42 | G300E | 2012972.73 | 15.79
239 | Story13 | B23 | 32 MPa RC Beam (27.5 cm x 25 cm) | Beam | 32MPa | Concrete Rectangular | 250 | 275 | 687.5 | 6950 | 0.48 | 1168.96 | G300E | 3008718.18 | 23.61 | G300E | 1789309.09 | 14.04
240 | Story13 | B24 | 32 MPa RC Beam (27.5 cm x 25 cm) | Beam | 32MPa | Concrete Rectangular | 250 | 275 | 687.5 | 4550 | 0.31 | 765.29 | G300E | 2132650 | 16.73 | G300E | 846708.04 | 6.64
241 | Story13 | B25 | 32 MPa RC Beam (27.5 cm x 25 cm) | Beam | 32MPa | Concrete Rectangular | 250 | 275 | 687.5 | 6950 | 0.48 | 1168.96 | G300E | 2586031.82 | 20.29 | G300E | 1590984.29 | 12.48
242 | Story13 | B26 | 32 MPa RC Beam (27.5 cm x 25 cm) | Beam | 32MPa | Concrete Rectangular | 250 | 275 | 687.5 | 4800 | 0.33 | 807.34 | G300E | 2320640 | 18.21 | G300E | 844293.92 | 6.62
243 | Story13 | B3 | 32 MPa RC Beam (27.5 cm x 25 cm) | Beam | 32MPa | Concrete Rectangular | 250 | 275 | 687.5 | 6950 | 0.48 | 1168.96 | G300E | 3937175 | 30.89 | G300E | 801736.05 | 6.29
244 | Story13 | B30 | 32 MPa RC Beam (27.5 cm x 25 cm) | Beam | 32MPa | Concrete Rectangular | 250 | 275 | 687.5 | 4550 | 0.31 | 765.29 | G300E | 2206446.67 | 17.31 | G300E | 824650.42 | 6.47
245 | Story13 | B31 | 32 MPa RC Beam (27.5 cm x 25 cm) | Beam | 32MPa | Concrete Rectangular | 250 | 275 | 687.5 | 6950 | 0.48 | 1168.96 | G300E | 2583504.55 | 20.27 | G300E | 1565645.45 | 12.28
246 | Story13 | B32 | 32 MPa RC Beam (27.5 cm x 25 cm) | Beam | 32MPa | Concrete Rectangular | 250 | 275 | 687.5 | 4550 | 0.31 | 765.29 | G300E | 2130375 | 16.72 | G300E | 846708.04 | 6.64
247 | Story13 | B33 | 32 MPa RC Beam (27.5 cm x 25 cm) | Beam | 32MPa | Concrete Rectangular | 250 | 275 | 687.5 | 6950 | 0.48 | 1168.96 | G300E | 2882986.36 | 22.62 | G300E | 1677477.27 | 13.16
248 | Story13 | B34 | 32 MPa RC Beam (27.5 cm x 25 cm) | Beam | 32MPa | Concrete Rectangular | 250 | 275 | 687.5 | 6950 | 0.48 | 1168.96 | G300E | 3176465.91 | 24.92 | G300E | 2012972.73 | 15.79
249 | Story13 | B35 | 32 MPa RC Beam (27.5 cm x 25 cm) | Beam | 32MPa | Concrete Rectangular | 250 | 275 | 687.5 | 4550 | 0.31 | 765.29 | G300E | 2328300 | 18.27 | G300E | 846708.04 | 6.64
250 | Story13 | B36 | 32 MPa RC Beam (27.5 cm x 25 cm) | Beam | 32MPa | Concrete Rectangular | 250 | 275 | 687.5 | 6950 | 0.48 | 1168.96 | G300E | 3272502.27 | 25.68 | G300E | 945332.21 | 7.42
251 | Story13 | B37 | 32 MPa RC Beam (27.5 cm x 25 cm) | Beam | 32MPa | Concrete Rectangular | 250 | 275 | 687.5 | 4800 | 0.33 | 807.34 | G300E | 2416000 | 18.96 | G300E | 844293.92 | 6.62
252 | Story13 | B38 | 32 MPa RC Beam (27.5 cm x 25 cm) | Beam | 32MPa | Concrete Rectangular | 250 | 275 | 687.5 | 6950 | 0.48 | 1168.96 | G300E | 3784123.91 | 29.69 | G300E | 845735.53 | 6.64
253 | Story13 | B4 | 32 MPa RC Beam (27.5 cm x 25 cm) | Beam | 32MPa | Concrete Rectangular | 250 | 275 | 687.5 | 4550 | 0.31 | 765.29 | G300E | 1261975 | 9.9 | G300E | 999375 | 7.84
254 | Story13 | B40 | 32 MPa RC Beam (27.5 cm x 25 cm) | Beam | 32MPa | Concrete Rectangular | 250 | 275 | 687.5 | 6950 | 0.48 | 1168.96 | G300E | 3789563.04 | 29.73 | G300E | 845735.53 | 6.64
255 | Story13 | B41 | 32 MPa RC Beam (27.5 cm x 25 cm) | Beam | 32MPa | Concrete Rectangular | 250 | 275 | 687.5 | 4550 | 0.31 | 765.29 | G300E | 2294716.67 | 18.01 | G300E | 1039410.42 | 8.16
256 | Story13 | B42 | 32 MPa RC Beam (27.5 cm x 25 cm) | Beam | 32MPa | Concrete Rectangular | 250 | 275 | 687.5 | 6950 | 0.48 | 1168.96 | G300E | 3137609.09 | 24.62 | G300E | 1504491.3 | 11.8
257 | Story13 | B43 | 32 MPa RC Beam (27.5 cm x 25 cm) | Beam | 32MPa | Concrete Rectangular | 250 | 275 | 687.5 | 4550 | 0.31 | 765.29 | G300E | 2333825 | 18.31 | G300E | 846708.04 | 6.64
258 | Story13 | B44 | 32 MPa RC Beam (27.5 cm x 25 cm) | Beam | 32MPa | Concrete Rectangular | 250 | 275 | 687.5 | 6950 | 0.48 | 1168.96 | G300E | 3035412.5 | 23.82 | G300E | 2018517.02 | 15.84
259 | Story13 | B45 | 32 MPa RC Beam (27.5 cm x 25 cm) | Beam | 32MPa | Concrete Rectangular | 250 | 275 | 687.5 | 6950 | 0.48 | 1168.96 | G300E | 3617475 | 28.38 | G300E | 2129491.69 | 16.71
260 | Story13 | B46 | 32 MPa RC Beam (27.5 cm x 25 cm) | Beam | 32MPa | Concrete Rectangular | 250 | 275 | 687.5 | 4550 | 0.31 | 765.29 | G300E | 2321475 | 18.22 | G300E | 794572.02 | 6.23
261 | Story13 | B47 | 32 MPa RC Beam (27.5 cm x 25 cm) | Beam | 32MPa | Concrete Rectangular | 250 | 275 | 687.5 | 6950 | 0.48 | 1168.96 | G300E | 3937175 | 30.89 | G300E | 913566.13 | 7.17
262 | Story13 | B48 | 32 MPa RC Beam (27.5 cm x 25 cm) | Beam | 32MPa | Concrete Rectangular | 250 | 275 | 687.5 | 4550 | 0.31 | 765.29 | G300E | 2389075 | 18.75 | G300E | 794572.02 | 6.23
263 | Story13 | B49 | 32 MPa RC Beam (27.5 cm x 25 cm) | Beam | 32MPa | Concrete Rectangular | 250 | 275 | 687.5 | 6950 | 0.48 | 1168.96 | G300E | 4213279.55 | 33.06 | G300E | 1270351.17 | 9.97
264 | Story13 | B5 | 32 MPa RC Beam (27.5 cm x 25 cm) | Beam | 32MPa | Concrete Rectangular | 250 | 275 | 687.5 | 6950 | 0.48 | 1168.96 | G300E | 4213279.55 | 33.06 | G300E | 823023.9 | 6.46
265 | Story13 | B50 | 32 MPa RC Beam (27.5 cm x 25 cm) | Beam | 32MPa | Concrete Rectangular | 250 | 275 | 687.5 | 4550 | 0.31 | 765.29 | G300E | 1781000 | 13.97 | G300E | 794572.02 | 6.23
266 | Story13 | B51 | 32 MPa RC Beam (27.5 cm x 25 cm) | Beam | 32MPa | Concrete Rectangular | 250 | 275 | 687.5 | 6950 | 0.48 | 1168.96 | G300E | 4212963.64 | 33.06 | G300E | 1270351.17 | 9.97
267 | Story13 | B52 | 32 MPa RC Beam (27.5 cm x 25 cm) | Beam | 32MPa | Concrete Rectangular | 250 | 275 | 687.5 | 4550 | 0.31 | 765.29 | G300E | 2389400 | 18.75 | G300E | 794572.02 | 6.23
268 | Story13 | B53 | 32 MPa RC Beam (27.5 cm x 25 cm) | Beam | 32MPa | Concrete Rectangular | 250 | 275 | 687.5 | 6950 | 0.48 | 1168.96 | G300E | 3812075 | 29.91 | G300E | 913557.44 | 7.17
269 | Story13 | B54 | 32 MPa RC Beam (27.5 cm x 25 cm) | Beam | 32MPa | Concrete Rectangular | 250 | 275 | 687.5 | 4550 | 0.31 | 765.29 | G300E | 2337725 | 18.34 | G300E | 794572.02 | 6.23
270 | Story13 | B55 | 32 MPa RC Beam (27.5 cm x 25 cm) | Beam | 32MPa | Concrete Rectangular | 250 | 275 | 687.5 | 6950 | 0.48 | 1168.96 | G300E | 3555872.73 | 27.9 | G300E | 2131387.14 | 16.72
271 | Story13 | B56 | 32 MPa RC Beam (27.5 cm x 25 cm) | Beam | 32MPa | Concrete Rectangular | 250 | 275 | 687.5 | 4550 | 0.31 | 765.29 | G300E | 2000050 | 15.69 | G300E | 1490518.01 | 11.7
272 | Story13 | B57 | 32 MPa RC Beam (27.5 cm x 25 cm) | Beam | 32MPa | Concrete Rectangular | 250 | 275 | 687.5 | 4550 | 0.31 | 765.29 | G300E | 2041650 | 16.02 | G300E | 1574625 | 12.36
273 | Story13 | B58 | 32 MPa RC Beam (27.5 cm x 25 cm) | Beam | 32MPa | Concrete Rectangular | 250 | 275 | 687.5 | 4550 | 0.31 | 765.29 | G300E | 2004600 | 15.73 | G300E | 1649700 | 12.94
274 | Story13 | B59 | 32 MPa RC Beam (27.5 cm x 25 cm) | Beam | 32MPa | Concrete Rectangular | 250 | 275 | 687.5 | 4550 | 0.31 | 765.29 | G300E | 2041975 | 16.02 | G300E | 1574625 | 12.36
275 | Story13 | B6 | 32 MPa RC Beam (27.5 cm x 25 cm) | Beam | 32MPa | Concrete Rectangular | 250 | 275 | 687.5 | 4550 | 0.31 | 765.29 | G300E | 1161550 | 9.11 | G300E | 729300 | 5.72
276 | Story13 | B60 | 32 MPa RC Beam (27.5 cm x 25 cm) | Beam | 32MPa | Concrete Rectangular | 250 | 275 | 687.5 | 4550 | 0.31 | 765.29 | G300E | 1999725 | 15.69 | G300E | 1490518.01 | 11.7
277 | Story13 | B7 | 32 MPa RC Beam (27.5 cm x 25 cm) | Beam | 32MPa | Concrete Rectangular | 250 | 275 | 687.5 | 6950 | 0.48 | 1168.96 | G300E | 4213279.55 | 33.06 | G300E | 823023.9 | 6.46
278 | Story13 | B8 | 32 MPa RC Beam (27.5 cm x 25 cm) | Beam | 32MPa | Concrete Rectangular | 250 | 275 | 687.5 | 4550 | 0.31 | 765.29 | G300E | 1261650 | 9.9 | G300E | 999375 | 7.84
279 | Story13 | B9 | 32 MPa RC Beam (27.5 cm x 25 cm) | Beam | 32MPa | Concrete Rectangular | 250 | 275 | 687.5 | 6950 | 0.48 | 1168.96 | G300E | 3685711.36 | 28.92 | G300E | 801736.05 | 6.29
280 | Story14 | B1 | 32 MPa RC Beam (27.5 cm x 25 cm) | Beam | 32MPa | Concrete Rectangular | 250 | 275 | 687.5 | 6950 | 0.48 | 1168.96 | G300E | 3629795.45 | 28.48 | G300E | 2002496.23 | 15.71
281 | Story14 | B10 | 32 MPa RC Beam (27.5 cm x 25 cm) | Beam | 32MPa | Concrete Rectangular | 250 | 275 | 687.5 | 4550 | 0.31 | 765.29 | G300E | 1307150 | 10.26 | G300E | 1118325 | 8.77
282 | Story14 | B11 | 32 MPa RC Beam (27.5 cm x 25 cm) | Beam | 32MPa | Concrete Rectangular | 250 | 275 | 687.5 | 6950 | 0.48 | 1168.96 | G300E | 3566929.55 | 27.99 | G300E | 1667000.78 | 13.08
283 | Story14 | B12 | 32 MPa RC Beam (27.5 cm x 25 cm) | Beam | 32MPa | Concrete Rectangular | 250 | 275 | 687.5 | 6950 | 0.48 | 1168.96 | G300E | 3194156.82 | 25.06 | G300E | 2038311.56 | 15.99
284 | Story14 | B13 | 32 MPa RC Beam (27.5 cm x 25 cm) | Beam | 32MPa | Concrete Rectangular | 250 | 275 | 687.5 | 4550 | 0.31 | 765.29 | G300E | 2176850 | 17.08 | G300E | 769425.48 | 6.04
285 | Story14 | B14 | 32 MPa RC Beam (27.5 cm x 25 cm) | Beam | 32MPa | Concrete Rectangular | 250 | 275 | 687.5 | 6950 | 0.48 | 1168.96 | G300E | 3256390.91 | 25.55 | G300E | 721668.57 | 5.66
286 | Story14 | B15 | 32 MPa RC Beam (27.5 cm x 25 cm) | Beam | 32MPa | Concrete Rectangular | 250 | 275 | 687.5 | 4550 | 0.31 | 765.29 | G300E | 2050425 | 16.09 | G300E | 768504.02 | 6.03
287 | Story14 | B16 | 32 MPa RC Beam (27.5 cm x 25 cm) | Beam | 32MPa | Concrete Rectangular | 250 | 275 | 687.5 | 7200 | 0.5 | 1211.01 | G300E | 3953113.04 | 31.02 | G300E | 876157.67 | 6.87
288 | Story14 | B17 | 32 MPa RC Beam (27.5 cm x 25 cm) | Beam | 32MPa | Concrete Rectangular | 250 | 275 | 687.5 | 4550 | 0.31 | 765.29 | G300E | 1482000 | 11.63 | G300E | 742436.01 | 5.83
289 | Story14 | B18 | 32 MPa RC Beam (27.5 cm x 25 cm) | Beam | 32MPa | Concrete Rectangular | 250 | 275 | 687.5 | 7200 | 0.5 | 1211.01 | G300E | 3950921.74 | 31 | G300E | 876157.67 | 6.87
290 | Story14 | B19 | 32 MPa RC Beam (27.5 cm x 25 cm) | Beam | 32MPa | Concrete Rectangular | 250 | 275 | 687.5 | 4550 | 0.31 | 765.29 | G300E | 2050425 | 16.09 | G300E | 768504.02 | 6.03
291 | Story14 | B2 | 32 MPa RC Beam (27.5 cm x 25 cm) | Beam | 32MPa | Concrete Rectangular | 250 | 275 | 687.5 | 4550 | 0.31 | 765.29 | G300E | 1307150 | 10.26 | G300E | 1118325 | 8.77
292 | Story14 | B20 | 32 MPa RC Beam (27.5 cm x 25 cm) | Beam | 32MPa | Concrete Rectangular | 250 | 275 | 687.5 | 6950 | 0.48 | 1168.96 | G300E | 3109493.18 | 24.4 | G300E | 721668.57 | 5.66
293 | Story14 | B21 | 32 MPa RC Beam (27.5 cm x 25 cm) | Beam | 32MPa | Concrete Rectangular | 250 | 275 | 687.5 | 4550 | 0.31 | 765.29 | G300E | 2177175 | 17.08 | G300E | 769429.05 | 6.04
294 | Story14 | B22 | 32 MPa RC Beam (27.5 cm x 25 cm) | Beam | 32MPa | Concrete Rectangular | 250 | 275 | 687.5 | 6950 | 0.48 | 1168.96 | G300E | 3126236.36 | 24.53 | G300E | 2038311.56 | 15.99
295 | Story14 | B23 | 32 MPa RC Beam (27.5 cm x 25 cm) | Beam | 32MPa | Concrete Rectangular | 250 | 275 | 687.5 | 6950 | 0.48 | 1168.96 | G300E | 3015036.36 | 23.66 | G300E | 1789309.09 | 14.04
296 | Story14 | B24 | 32 MPa RC Beam (27.5 cm x 25 cm) | Beam | 32MPa | Concrete Rectangular | 250 | 275 | 687.5 | 4550 | 0.31 | 765.29 | G300E | 2226900 | 17.47 | G300E | 846708.04 | 6.64
297 | Story14 | B25 | 32 MPa RC Beam (27.5 cm x 25 cm) | Beam | 32MPa | Concrete Rectangular | 250 | 275 | 687.5 | 6950 | 0.48 | 1168.96 | G300E | 2614779.55 | 20.52 | G300E | 1565645.45 | 12.28
298 | Story14 | B26 | 32 MPa RC Beam (27.5 cm x 25 cm) | Beam | 32MPa | Concrete Rectangular | 250 | 275 | 687.5 | 4800 | 0.33 | 807.34 | G300E | 2393280 | 18.78 | G300E | 957573.92 | 7.51
299 | Story14 | B3 | 32 MPa RC Beam (27.5 cm x 25 cm) | Beam | 32MPa | Concrete Rectangular | 250 | 275 | 687.5 | 6950 | 0.48 | 1168.96 | G300E | 3931488.64 | 30.85 | G300E | 801576.2 | 6.29
300 | Story14 | B30 | 32 MPa RC Beam (27.5 cm x 25 cm) | Beam | 32MPa | Concrete Rectangular | 250 | 275 | 687.5 | 4550 | 0.31 | 765.29 | G300E | 2275910 | 17.86 | G300E | 932030.42 | 7.31
301 | Story14 | B31 | 32 MPa RC Beam (27.5 cm x 25 cm) | Beam | 32MPa | Concrete Rectangular | 250 | 275 | 687.5 | 6950 | 0.48 | 1168.96 | G300E | 2611620.45 | 20.49 | G300E | 1565645.45 | 12.28
302 | Story14 | B32 | 32 MPa RC Beam (27.5 cm x 25 cm) | Beam | 32MPa | Concrete Rectangular | 250 | 275 | 687.5 | 4550 | 0.31 | 765.29 | G300E | 2225275 | 17.46 | G300E | 846708.04 | 6.64
303 | Story14 | B33 | 32 MPa RC Beam (27.5 cm x 25 cm) | Beam | 32MPa | Concrete Rectangular | 250 | 275 | 687.5 | 6950 | 0.48 | 1168.96 | G300E | 2951854.55 | 23.16 | G300E | 1677477.27 | 13.16
304 | Story14 | B34 | 32 MPa RC Beam (27.5 cm x 25 cm) | Beam | 32MPa | Concrete Rectangular | 250 | 275 | 687.5 | 6950 | 0.48 | 1168.96 | G300E | 3194156.82 | 25.06 | G300E | 2040207.01 | 16.01
305 | Story14 | B35 | 32 MPa RC Beam (27.5 cm x 25 cm) | Beam | 32MPa | Concrete Rectangular | 250 | 275 | 687.5 | 4550 | 0.31 | 765.29 | G300E | 2360475 | 18.52 | G300E | 846708.04 | 6.64
306 | Story14 | B36 | 32 MPa RC Beam (27.5 cm x 25 cm) | Beam | 32MPa | Concrete Rectangular | 250 | 275 | 687.5 | 6950 | 0.48 | 1168.96 | G300E | 3256706.82 | 25.55 | G300E | 1057164.03 | 8.29
307 | Story14 | B37 | 32 MPa RC Beam (27.5 cm x 25 cm) | Beam | 32MPa | Concrete Rectangular | 250 | 275 | 687.5 | 4800 | 0.33 | 807.34 | G300E | 2559680 | 20.08 | G300E | 844293.92 | 6.62
308 | Story14 | B38 | 32 MPa RC Beam (27.5 cm x 25 cm) | Beam | 32MPa | Concrete Rectangular | 250 | 275 | 687.5 | 6950 | 0.48 | 1168.96 | G300E | 3815852.17 | 29.94 | G300E | 1273613.79 | 9.99
309 | Story14 | B4 | 32 MPa RC Beam (27.5 cm x 25 cm) | Beam | 32MPa | Concrete Rectangular | 250 | 275 | 687.5 | 4550 | 0.31 | 765.29 | G300E | 1405950 | 11.03 | G300E | 999375 | 7.84
310 | Story14 | B40 | 32 MPa RC Beam (27.5 cm x 25 cm) | Beam | 32MPa | Concrete Rectangular | 250 | 275 | 687.5 | 6950 | 0.48 | 1168.96 | G300E | 3820989.13 | 29.98 | G300E | 1273613.79 | 9.99
311 | Story14 | B41 | 32 MPa RC Beam (27.5 cm x 25 cm) | Beam | 32MPa | Concrete Rectangular | 250 | 275 | 687.5 | 4550 | 0.31 | 765.29 | G300E | 2497040 | 19.59 | G300E | 1039410.42 | 8.16
312 | Story14 | B42 | 32 MPa RC Beam (27.5 cm x 25 cm) | Beam | 32MPa | Concrete Rectangular | 250 | 275 | 687.5 | 6950 | 0.48 | 1168.96 | G300E | 3118970.45 | 24.47 | G300E | 1616323.12 | 12.68
313 | Story14 | B43 | 32 MPa RC Beam (27.5 cm x 25 cm) | Beam | 32MPa | Concrete Rectangular | 250 | 275 | 687.5 | 4550 | 0.31 | 765.29 | G300E | 2366650 | 18.57 | G300E | 846708.04 | 6.64
314 | Story14 | B44 | 32 MPa RC Beam (27.5 cm x 25 cm) | Beam | 32MPa | Concrete Rectangular | 250 | 275 | 687.5 | 6950 | 0.48 | 1168.96 | G300E | 3049312.5 | 23.93 | G300E | 2022860.77 | 15.87
315 | Story14 | B45 | 32 MPa RC Beam (27.5 cm x 25 cm) | Beam | 32MPa | Concrete Rectangular | 250 | 275 | 687.5 | 6950 | 0.48 | 1168.96 | G300E | 3629795.45 | 28.48 | G300E | 2142759.87 | 16.81
316 | Story14 | B46 | 32 MPa RC Beam (27.5 cm x 25 cm) | Beam | 32MPa | Concrete Rectangular | 250 | 275 | 687.5 | 4550 | 0.31 | 765.29 | G300E | 2360475 | 18.52 | G300E | 794572.02 | 6.23
317 | Story14 | B47 | 32 MPa RC Beam (27.5 cm x 25 cm) | Beam | 32MPa | Concrete Rectangular | 250 | 275 | 687.5 | 6950 | 0.48 | 1168.96 | G300E | 3931488.64 | 30.85 | G300E | 913405.41 | 7.17
318 | Story14 | B48 | 32 MPa RC Beam (27.5 cm x 25 cm) | Beam | 32MPa | Concrete Rectangular | 250 | 275 | 687.5 | 4550 | 0.31 | 765.29 | G300E | 2420275 | 18.99 | G300E | 794572.02 | 6.23
319 | Story14 | B49 | 32 MPa RC Beam (27.5 cm x 25 cm) | Beam | 32MPa | Concrete Rectangular | 250 | 275 | 687.5 | 6950 | 0.48 | 1168.96 | G300E | 4227811.36 | 33.17 | G300E | 1270351.17 | 9.97
320 | Story14 | B5 | 32 MPa RC Beam (27.5 cm x 25 cm) | Beam | 32MPa | Concrete Rectangular | 250 | 275 | 687.5 | 6950 | 0.48 | 1168.96 | G300E | 4228127.27 | 33.18 | G300E | 823023.9 | 6.46
321 | Story14 | B50 | 32 MPa RC Beam (27.5 cm x 25 cm) | Beam | 32MPa | Concrete Rectangular | 250 | 275 | 687.5 | 4550 | 0.31 | 765.29 | G300E | 1793675 | 14.07 | G300E | 794572.02 | 6.23
322 | Story14 | B51 | 32 MPa RC Beam (27.5 cm x 25 cm) | Beam | 32MPa | Concrete Rectangular | 250 | 275 | 687.5 | 6950 | 0.48 | 1168.96 | G300E | 4227495.45 | 33.17 | G300E | 1270351.17 | 9.97
323 | Story14 | B52 | 32 MPa RC Beam (27.5 cm x 25 cm) | Beam | 32MPa | Concrete Rectangular | 250 | 275 | 687.5 | 4550 | 0.31 | 765.29 | G300E | 2420600 | 18.99 | G300E | 794572.02 | 6.23
324 | Story14 | B53 | 32 MPa RC Beam (27.5 cm x 25 cm) | Beam | 32MPa | Concrete Rectangular | 250 | 275 | 687.5 | 6950 | 0.48 | 1168.96 | G300E | 3804493.18 | 29.85 | G300E | 913394.98 | 7.17
325 | Story14 | B54 | 32 MPa RC Beam (27.5 cm x 25 cm) | Beam | 32MPa | Concrete Rectangular | 250 | 275 | 687.5 | 4550 | 0.31 | 765.29 | G300E | 2378675 | 18.66 | G300E | 794572.02 | 6.23
326 | Story14 | B55 | 32 MPa RC Beam (27.5 cm x 25 cm) | Beam | 32MPa | Concrete Rectangular | 250 | 275 | 687.5 | 6950 | 0.48 | 1168.96 | G300E | 3631059.09 | 28.49 | G300E | 2145603.05 | 16.84
327 | Story14 | B56 | 32 MPa RC Beam (27.5 cm x 25 cm) | Beam | 32MPa | Concrete Rectangular | 250 | 275 | 687.5 | 4550 | 0.31 | 765.29 | G300E | 2144350 | 16.83 | G300E | 1604593.01 | 12.59
328 | Story14 | B57 | 32 MPa RC Beam (27.5 cm x 25 cm) | Beam | 32MPa | Concrete Rectangular | 250 | 275 | 687.5 | 4550 | 0.31 | 765.29 | G300E | 2108275 | 16.54 | G300E | 1689675 | 13.26
329 | Story14 | B58 | 32 MPa RC Beam (27.5 cm x 25 cm) | Beam | 32MPa | Concrete Rectangular | 250 | 275 | 687.5 | 4550 | 0.31 | 765.29 | G300E | 2068950 | 16.23 | G300E | 1647750 | 12.93
330 | Story14 | B59 | 32 MPa RC Beam (27.5 cm x 25 cm) | Beam | 32MPa | Concrete Rectangular | 250 | 275 | 687.5 | 4550 | 0.31 | 765.29 | G300E | 2107950 | 16.54 | G300E | 1689675 | 13.26
331 | Story14 | B6 | 32 MPa RC Beam (27.5 cm x 25 cm) | Beam | 32MPa | Concrete Rectangular | 250 | 275 | 687.5 | 4550 | 0.31 | 765.29 | G300E | 1431300 | 11.23 | G300E | 727350 | 5.71
332 | Story14 | B60 | 32 MPa RC Beam (27.5 cm x 25 cm) | Beam | 32MPa | Concrete Rectangular | 250 | 275 | 687.5 | 4550 | 0.31 | 765.29 | G300E | 2144350 | 16.83 | G300E | 1604593.01 | 12.59
333 | Story14 | B7 | 32 MPa RC Beam (27.5 cm x 25 cm) | Beam | 32MPa | Concrete Rectangular | 250 | 275 | 687.5 | 6950 | 0.48 | 1168.96 | G300E | 4228127.27 | 33.18 | G300E | 823023.9 | 6.46
334 | Story14 | B8 | 32 MPa RC Beam (27.5 cm x 25 cm) | Beam | 32MPa | Concrete Rectangular | 250 | 275 | 687.5 | 4550 | 0.31 | 765.29 | G300E | 1405950 | 11.03 | G300E | 999375 | 7.84
335 | Story14 | B9 | 32 MPa RC Beam (27.5 cm x 25 cm) | Beam | 32MPa | Concrete Rectangular | 250 | 275 | 687.5 | 6950 | 0.48 | 1168.96 | G300E | 3678129.55 | 28.86 | G300E | 801576.2 | 6.29
336 | Story15 | B1 | 32 MPa RC Beam (27.5 cm x 25 cm) | Beam | 32MPa | Concrete Rectangular | 250 | 275 | 687.5 | 6962.5 | 0.48 | 1171.06 | G300E | 3674617.61 | 28.83 | G300E | 2006097.85 | 15.74
337 | Story15 | B10 | 32 MPa RC Beam (27.5 cm x 25 cm) | Beam | 32MPa | Concrete Rectangular | 250 | 275 | 687.5 | 4562.5 | 0.31 | 767.39 | G300E | 1323776.79 | 10.39 | G300E | 1237741.07 | 9.71
338 | Story15 | B11 | 32 MPa RC Beam (27.5 cm x 25 cm) | Beam | 32MPa | Concrete Rectangular | 250 | 275 | 687.5 | 6962.5 | 0.48 | 1171.06 | G300E | 3611638.64 | 28.34 | G300E | 1669998.98 | 13.1
339 | Story15 | B12 | 32 MPa RC Beam (27.5 cm x 25 cm) | Beam | 32MPa | Concrete Rectangular | 250 | 275 | 687.5 | 6962.5 | 0.48 | 1171.06 | G300E | 3230283.52 | 25.35 | G300E | 2041977.59 | 16.02
340 | Story15 | B13 | 32 MPa RC Beam (27.5 cm x 25 cm) | Beam | 32MPa | Concrete Rectangular | 250 | 275 | 687.5 | 4562.5 | 0.31 | 767.39 | G300E | 2213464.29 | 17.37 | G300E | 771610.98 | 6.05
341 | Story15 | B14 | 32 MPa RC Beam (27.5 cm x 25 cm) | Beam | 32MPa | Concrete Rectangular | 250 | 275 | 687.5 | 6962.5 | 0.48 | 1171.06 | G300E | 3271109.09 | 25.67 | G300E | 722966.54 | 5.67
342 | Story15 | B15 | 32 MPa RC Beam (27.5 cm x 25 cm) | Beam | 32MPa | Concrete Rectangular | 250 | 275 | 687.5 | 4562.5 | 0.31 | 767.39 | G300E | 2078218.75 | 16.31 | G300E | 770615.29 | 6.05
343 | Story15 | B16 | 32 MPa RC Beam (27.5 cm x 25 cm) | Beam | 32MPa | Concrete Rectangular | 250 | 275 | 687.5 | 7200 | 0.5 | 1211.01 | G300E | 3988486.96 | 31.3 | G300E | 1319427.23 | 10.35
344 | Story15 | B17 | 32 MPa RC Beam (27.5 cm x 25 cm) | Beam | 32MPa | Concrete Rectangular | 250 | 275 | 687.5 | 4562.5 | 0.31 | 767.39 | G300E | 1492589.29 | 11.71 | G300E | 744475.67 | 5.84
345 | Story15 | B18 | 32 MPa RC Beam (27.5 cm x 25 cm) | Beam | 32MPa | Concrete Rectangular | 250 | 275 | 687.5 | 7200 | 0.5 | 1211.01 | G300E | 3986295.65 | 31.28 | G300E | 1319427.23 | 10.35
346 | Story15 | B19 | 32 MPa RC Beam (27.5 cm x 25 cm) | Beam | 32MPa | Concrete Rectangular | 250 | 275 | 687.5 | 4562.5 | 0.31 | 767.39 | G300E | 2078218.75 | 16.31 | G300E | 770615.29 | 6.05
347 | Story15 | B2 | 32 MPa RC Beam (27.5 cm x 25 cm) | Beam | 32MPa | Concrete Rectangular | 250 | 275 | 687.5 | 4562.5 | 0.31 | 767.39 | G300E | 1323776.79 | 10.39 | G300E | 1237741.07 | 9.71
348 | Story15 | B20 | 32 MPa RC Beam (27.5 cm x 25 cm) | Beam | 32MPa | Concrete Rectangular | 250 | 275 | 687.5 | 6962.5 | 0.48 | 1171.06 | G300E | 3123630.68 | 24.51 | G300E | 722966.54 | 5.67
349 | Story15 | B21 | 32 MPa RC Beam (27.5 cm x 25 cm) | Beam | 32MPa | Concrete Rectangular | 250 | 275 | 687.5 | 4562.5 | 0.31 | 767.39 | G300E | 2213464.29 | 17.37 | G300E | 771614.56 | 6.05
350 | Story15 | B22 | 32 MPa RC Beam (27.5 cm x 25 cm) | Beam | 32MPa | Concrete Rectangular | 250 | 275 | 687.5 | 6962.5 | 0.48 | 1171.06 | G300E | 3161291.48 | 24.8 | G300E | 2041977.59 | 16.02
351 | Story15 | B23 | 32 MPa RC Beam (27.5 cm x 25 cm) | Beam | 32MPa | Concrete Rectangular | 250 | 275 | 687.5 | 6962.5 | 0.48 | 1171.06 | G300E | 3038181.82 | 23.84 | G300E | 1904560.23 | 14.94
352 | Story15 | B24 | 32 MPa RC Beam (27.5 cm x 25 cm) | Beam | 32MPa | Concrete Rectangular | 250 | 275 | 687.5 | 4562.5 | 0.31 | 767.39 | G300E | 2263325.89 | 17.76 | G300E | 849034.16 | 6.66
353 | Story15 | B25 | 32 MPa RC Beam (27.5 cm x 25 cm) | Beam | 32MPa | Concrete Rectangular | 250 | 275 | 687.5 | 6962.5 | 0.48 | 1171.06 | G300E | 2620115.34 | 20.56 | G300E | 1568461.36 | 12.31
354 | Story15 | B26 | 32 MPa RC Beam (27.5 cm x 25 cm) | Beam | 32MPa | Concrete Rectangular | 250 | 275 | 687.5 | 4800 | 0.33 | 807.34 | G300E | 2437760 | 19.13 | G300E | 1070853.92 | 8.4
355 | Story15 | B3 | 32 MPa RC Beam (27.5 cm x 25 cm) | Beam | 32MPa | Concrete Rectangular | 250 | 275 | 687.5 | 6962.5 | 0.48 | 1171.06 | G300E | 3963244.89 | 31.1 | G300E | 802733.29 | 6.3
356 | Story15 | B30 | 32 MPa RC Beam (27.5 cm x 25 cm) | Beam | 32MPa | Concrete Rectangular | 250 | 275 | 687.5 | 4562.5 | 0.31 | 767.39 | G300E | 2325050 | 18.24 | G300E | 1042265.94 | 8.18
357 | Story15 | B31 | 32 MPa RC Beam (27.5 cm x 25 cm) | Beam | 32MPa | Concrete Rectangular | 250 | 275 | 687.5 | 6962.5 | 0.48 | 1171.06 | G300E | 2617267.05 | 20.54 | G300E | 1568461.36 | 12.31
358 | Story15 | B32 | 32 MPa RC Beam (27.5 cm x 25 cm) | Beam | 32MPa | Concrete Rectangular | 250 | 275 | 687.5 | 4562.5 | 0.31 | 767.39 | G300E | 2261696.43 | 17.75 | G300E | 849034.16 | 6.66
359 | Story15 | B33 | 32 MPa RC Beam (27.5 cm x 25 cm) | Beam | 32MPa | Concrete Rectangular | 250 | 275 | 687.5 | 6962.5 | 0.48 | 1171.06 | G300E | 2973620.45 | 23.33 | G300E | 1792527.27 | 14.06
360 | Story15 | B34 | 32 MPa RC Beam (27.5 cm x 25 cm) | Beam | 32MPa | Concrete Rectangular | 250 | 275 | 687.5 | 6962.5 | 0.48 | 1171.06 | G300E | 3230283.52 | 25.35 | G300E | 2045775.31 | 16.05
361 | Story15 | B35 | 32 MPa RC Beam (27.5 cm x 25 cm) | Beam | 32MPa | Concrete Rectangular | 250 | 275 | 687.5 | 4562.5 | 0.31 | 767.39 | G300E | 2399223.21 | 18.83 | G300E | 822894.54 | 6.46
362 | Story15 | B36 | 32 MPa RC Beam (27.5 cm x 25 cm) | Beam | 32MPa | Concrete Rectangular | 250 | 275 | 687.5 | 6962.5 | 0.48 | 1171.06 | G300E | 3271109.09 | 25.67 | G300E | 1059065.4 | 8.31
363 | Story15 | B37 | 32 MPa RC Beam (27.5 cm x 25 cm) | Beam | 32MPa | Concrete Rectangular | 250 | 275 | 687.5 | 4800 | 0.33 | 807.34 | G300E | 2610880 | 20.49 | G300E | 844293.92 | 6.62
364 | Story15 | B38 | 32 MPa RC Beam (27.5 cm x 25 cm) | Beam | 32MPa | Concrete Rectangular | 250 | 275 | 687.5 | 6962.5 | 0.48 | 1171.06 | G300E | 3856922.28 | 30.26 | G300E | 1275904.46 | 10.01
365 | Story15 | B4 | 32 MPa RC Beam (27.5 cm x 25 cm) | Beam | 32MPa | Concrete Rectangular | 250 | 275 | 687.5 | 4562.5 | 0.31 | 767.39 | G300E | 1419915.18 | 11.14 | G300E | 1001142.86 | 7.86
366 | Story15 | B40 | 32 MPa RC Beam (27.5 cm x 25 cm) | Beam | 32MPa | Concrete Rectangular | 250 | 275 | 687.5 | 6962.5 | 0.48 | 1171.06 | G300E | 3862673.91 | 30.31 | G300E | 1275904.46 | 10.01
367 | Story15 | B41 | 32 MPa RC Beam (27.5 cm x 25 cm) | Beam | 32MPa | Concrete Rectangular | 250 | 275 | 687.5 | 4562.5 | 0.31 | 767.39 | G300E | 2557129.17 | 20.06 | G300E | 1149940.94 | 9.02
368 | Story15 | B42 | 32 MPa RC Beam (27.5 cm x 25 cm) | Beam | 32MPa | Concrete Rectangular | 250 | 275 | 687.5 | 6962.5 | 0.48 | 1171.06 | G300E | 3133125 | 24.58 | G300E | 1619230.17 | 12.71
369 | Story15 | B43 | 32 MPa RC Beam (27.5 cm x 25 cm) | Beam | 32MPa | Concrete Rectangular | 250 | 275 | 687.5 | 4562.5 | 0.31 | 767.39 | G300E | 2405415.18 | 18.87 | G300E | 822894.54 | 6.46
370 | Story15 | B44 | 32 MPa RC Beam (27.5 cm x 25 cm) | Beam | 32MPa | Concrete Rectangular | 250 | 275 | 687.5 | 6962.5 | 0.48 | 1171.06 | G300E | 3082646.88 | 24.19 | G300E | 2029109.95 | 15.92
371 | Story15 | B45 | 32 MPa RC Beam (27.5 cm x 25 cm) | Beam | 32MPa | Concrete Rectangular | 250 | 275 | 687.5 | 6962.5 | 0.48 | 1171.06 | G300E | 3674617.61 | 28.83 | G300E | 2153259.78 | 16.9
372 | Story15 | B46 | 32 MPa RC Beam (27.5 cm x 25 cm) | Beam | 32MPa | Concrete Rectangular | 250 | 275 | 687.5 | 4562.5 | 0.31 | 767.39 | G300E | 2410955.36 | 18.92 | G300E | 796754.92 | 6.25
373 | Story15 | B47 | 32 MPa RC Beam (27.5 cm x 25 cm) | Beam | 32MPa | Concrete Rectangular | 250 | 275 | 687.5 | 6962.5 | 0.48 | 1171.06 | G300E | 3963561.36 | 31.1 | G300E | 914764.5 | 7.18
374 | Story15 | B48 | 32 MPa RC Beam (27.5 cm x 25 cm) | Beam | 32MPa | Concrete Rectangular | 250 | 275 | 687.5 | 4562.5 | 0.31 | 767.39 | G300E | 2461794.64 | 19.32 | G300E | 796754.92 | 6.25
375 | Story15 | B49 | 32 MPa RC Beam (27.5 cm x 25 cm) | Beam | 32MPa | Concrete Rectangular | 250 | 275 | 687.5 | 6962.5 | 0.48 | 1171.06 | G300E | 4287001.14 | 33.64 | G300E | 1384668.93 | 10.86
376 | Story15 | B5 | 32 MPa RC Beam (27.5 cm x 25 cm) | Beam | 32MPa | Concrete Rectangular | 250 | 275 | 687.5 | 6962.5 | 0.48 | 1171.06 | G300E | 4286684.66 | 33.63 | G300E | 824504.16 | 6.47
377 | Story15 | B50 | 32 MPa RC Beam (27.5 cm x 25 cm) | Beam | 32MPa | Concrete Rectangular | 250 | 275 | 687.5 | 4562.5 | 0.31 | 767.39 | G300E | 1816526.79 | 14.25 | G300E | 796754.92 | 6.25
378 | Story15 | B51 | 32 MPa RC Beam (27.5 cm x 25 cm) | Beam | 32MPa | Concrete Rectangular | 250 | 275 | 687.5 | 6962.5 | 0.48 | 1171.06 | G300E | 4286368.18 | 33.63 | G300E | 1384668.93 | 10.86
379 | Story15 | B52 | 32 MPa RC Beam (27.5 cm x 25 cm) | Beam | 32MPa | Concrete Rectangular | 250 | 275 | 687.5 | 4562.5 | 0.31 | 767.39 | G300E | 2462120.54 | 19.32 | G300E | 796754.92 | 6.25
380 | Story15 | B53 | 32 MPa RC Beam (27.5 cm x 25 cm) | Beam | 32MPa | Concrete Rectangular | 250 | 275 | 687.5 | 6962.5 | 0.48 | 1171.06 | G300E | 3834755.11 | 30.09 | G300E | 914756.67 | 7.18
381 | Story15 | B54 | 32 MPa RC Beam (27.5 cm x 25 cm) | Beam | 32MPa | Concrete Rectangular | 250 | 275 | 687.5 | 4562.5 | 0.31 | 767.39 | G300E | 2428227.68 | 19.05 | G300E | 796869.63 | 6.25
382 | Story15 | B55 | 32 MPa RC Beam (27.5 cm x 25 cm) | Beam | 32MPa | Concrete Rectangular | 250 | 275 | 687.5 | 6962.5 | 0.48 | 1171.06 | G300E | 3675883.52 | 28.84 | G300E | 2154209.21 | 16.9
383 | Story15 | B56 | 32 MPa RC Beam (27.5 cm x 25 cm) | Beam | 32MPa | Concrete Rectangular | 250 | 275 | 687.5 | 4562.5 | 0.31 | 767.39 | G300E | 2197821.43 | 17.24 | G300E | 1636118.53 | 12.84
384 | Story15 | B57 | 32 MPa RC Beam (27.5 cm x 25 cm) | Beam | 32MPa | Concrete Rectangular | 250 | 275 | 687.5 | 4562.5 | 0.31 | 767.39 | G300E | 2151870.54 | 16.88 | G300E | 1719478.91 | 13.49
385 | Story15 | B58 | 32 MPa RC Beam (27.5 cm x 25 cm) | Beam | 32MPa | Concrete Rectangular | 250 | 275 | 687.5 | 4562.5 | 0.31 | 767.39 | G300E | 2107875 | 16.54 | G300E | 1650321.43 | 12.95
386 | Story15 | B59 | 32 MPa RC Beam (27.5 cm x 25 cm) | Beam | 32MPa | Concrete Rectangular | 250 | 275 | 687.5 | 4562.5 | 0.31 | 767.39 | G300E | 2152196.43 | 16.89 | G300E | 1719478.91 | 13.49
387 | Story15 | B6 | 32 MPa RC Beam (27.5 cm x 25 cm) | Beam | 32MPa | Concrete Rectangular | 250 | 275 | 687.5 | 4562.5 | 0.31 | 767.39 | G300E | 1441750 | 11.31 | G300E | 727392.86 | 5.71
388 | Story15 | B60 | 32 MPa RC Beam (27.5 cm x 25 cm) | Beam | 32MPa | Concrete Rectangular | 250 | 275 | 687.5 | 4562.5 | 0.31 | 767.39 | G300E | 2198473.21 | 17.25 | G300E | 1636118.53 | 12.84
389 | Story15 | B7 | 32 MPa RC Beam (27.5 cm x 25 cm) | Beam | 32MPa | Concrete Rectangular | 250 | 275 | 687.5 | 6962.5 | 0.48 | 1171.06 | G300E | 4286684.66 | 33.63 | G300E | 824504.16 | 6.47
390 | Story15 | B8 | 32 MPa RC Beam (27.5 cm x 25 cm) | Beam | 32MPa | Concrete Rectangular | 250 | 275 | 687.5 | 4562.5 | 0.31 | 767.39 | G300E | 1419915.18 | 11.14 | G300E | 1001142.86 | 7.86
391 | Story15 | B9 | 32 MPa RC Beam (27.5 cm x 25 cm) | Beam | 32MPa | Concrete Rectangular | 250 | 275 | 687.5 | 6962.5 | 0.48 | 1171.06 | G300E | 3708797.16 | 29.1 | G300E | 802733.29 | 6.3
392 | Story16 | B1 | 32 MPa RC Beam (27.5 cm x 25 cm) | Beam | 32MPa | Concrete Rectangular | 250 | 275 | 687.5 | 6962.5 | 0.48 | 1171.06 | G300E | 3689492.05 | 28.95 | G300E | 2006097.85 | 15.74
393 | Story16 | B10 | 32 MPa RC Beam (27.5 cm x 25 cm) | Beam | 32MPa | Concrete Rectangular | 250 | 275 | 687.5 | 4562.5 | 0.31 | 767.39 | G300E | 1321495.54 | 10.37 | G300E | 1235785.71 | 9.7
394 | Story16 | B11 | 32 MPa RC Beam (27.5 cm x 25 cm) | Beam | 32MPa | Concrete Rectangular | 250 | 275 | 687.5 | 6962.5 | 0.48 | 1171.06 | G300E | 3626513.07 | 28.45 | G300E | 1669998.98 | 13.1
395 | Story16 | B12 | 32 MPa RC Beam (27.5 cm x 25 cm) | Beam | 32MPa | Concrete Rectangular | 250 | 275 | 687.5 | 6962.5 | 0.48 | 1171.06 | G300E | 3241360.23 | 25.43 | G300E | 2041977.59 | 16.02
396 | Story16 | B13 | 32 MPa RC Beam (27.5 cm x 25 cm) | Beam | 32MPa | Concrete Rectangular | 250 | 275 | 687.5 | 4562.5 | 0.31 | 767.39 | G300E | 2216071.43 | 17.39 | G300E | 771917.48 | 6.06
397 | Story16 | B14 | 32 MPa RC Beam (27.5 cm x 25 cm) | Beam | 32MPa | Concrete Rectangular | 250 | 275 | 687.5 | 6962.5 | 0.48 | 1171.06 | G300E | 3258133.52 | 25.56 | G300E | 722966.54 | 5.67
398 | Story16 | B15 | 32 MPa RC Beam (27.5 cm x 25 cm) | Beam | 32MPa | Concrete Rectangular | 250 | 275 | 687.5 | 4562.5 | 0.31 | 767.39 | G300E | 2078544.64 | 16.31 | G300E | 770615.29 | 6.05
399 | Story16 | B16 | 32 MPa RC Beam (27.5 cm x 25 cm) | Beam | 32MPa | Concrete Rectangular | 250 | 275 | 687.5 | 7200 | 0.5 | 1211.01 | G300E | 4003200 | 31.41 | G300E | 1319427.23 | 10.35
400 | Story16 | B17 | 32 MPa RC Beam (27.5 cm x 25 cm) | Beam | 32MPa | Concrete Rectangular | 250 | 275 | 687.5 | 4562.5 | 0.31 | 767.39 | G300E | 1353758.93 | 10.62 | G300E | 744475.67 | 5.84
401 | Story16 | B18 | 32 MPa RC Beam (27.5 cm x 25 cm) | Beam | 32MPa | Concrete Rectangular | 250 | 275 | 687.5 | 7200 | 0.5 | 1211.01 | G300E | 4001634.78 | 31.4 | G300E | 1319427.23 | 10.35
402 | Story16 | B19 | 32 MPa RC Beam (27.5 cm x 25 cm) | Beam | 32MPa | Concrete Rectangular | 250 | 275 | 687.5 | 4562.5 | 0.31 | 767.39 | G300E | 2078544.64 | 16.31 | G300E | 770615.29 | 6.05
403 | Story16 | B2 | 32 MPa RC Beam (27.5 cm x 25 cm) | Beam | 32MPa | Concrete Rectangular | 250 | 275 | 687.5 | 4562.5 | 0.31 | 767.39 | G300E | 1321821.43 | 10.37 | G300E | 1235785.71 | 9.7
404 | Story16 | B20 | 32 MPa RC Beam (27.5 cm x 25 cm) | Beam | 32MPa | Concrete Rectangular | 250 | 275 | 687.5 | 6962.5 | 0.48 | 1171.06 | G300E | 3175216.48 | 24.91 | G300E | 722966.54 | 5.67
405 | Story16 | B21 | 32 MPa RC Beam (27.5 cm x 25 cm) | Beam | 32MPa | Concrete Rectangular | 250 | 275 | 687.5 | 4562.5 | 0.31 | 767.39 | G300E | 2216071.43 | 17.39 | G300E | 771921.06 | 6.06
406 | Story16 | B22 | 32 MPa RC Beam (27.5 cm x 25 cm) | Beam | 32MPa | Concrete Rectangular | 250 | 275 | 687.5 | 6962.5 | 0.48 | 1171.06 | G300E | 3172684.66 | 24.89 | G300E | 2041977.59 | 16.02
407 | Story16 | B23 | 32 MPa RC Beam (27.5 cm x 25 cm) | Beam | 32MPa | Concrete Rectangular | 250 | 275 | 687.5 | 6962.5 | 0.48 | 1171.06 | G300E | 3036282.95 | 23.82 | G300E | 1904560.23 | 14.94
408 | Story16 | B24 | 32 MPa RC Beam (27.5 cm x 25 cm) | Beam | 32MPa | Concrete Rectangular | 250 | 275 | 687.5 | 4562.5 | 0.31 | 767.39 | G300E | 2255178.57 | 17.69 | G300E | 849034.16 | 6.66
409 | Story16 | B25 | 32 MPa RC Beam (27.5 cm x 25 cm) | Beam | 32MPa | Concrete Rectangular | 250 | 275 | 687.5 | 6962.5 | 0.48 | 1171.06 | G300E | 2620748.3 | 20.56 | G300E | 1568461.36 | 12.31
410 | Story16 | B26 | 32 MPa RC Beam (27.5 cm x 25 cm) | Beam | 32MPa | Concrete Rectangular | 250 | 275 | 687.5 | 4800 | 0.33 | 807.34 | G300E | 2436480 | 19.12 | G300E | 1070853.92 | 8.4
411 | Story16 | B3 | 32 MPa RC Beam (27.5 cm x 25 cm) | Beam | 32MPa | Concrete Rectangular | 250 | 275 | 687.5 | 6962.5 | 0.48 | 1171.06 | G300E | 3950902.27 | 31 | G300E | 802511.36 | 6.3
412 | Story16 | B30 | 32 MPa RC Beam (27.5 cm x 25 cm) | Beam | 32MPa | Concrete Rectangular | 250 | 275 | 687.5 | 4562.5 | 0.31 | 767.39 | G300E | 2323225 | 18.23 | G300E | 1042265.94 | 8.18
413 | Story16 | B31 | 32 MPa RC Beam (27.5 cm x 25 cm) | Beam | 32MPa | Concrete Rectangular | 250 | 275 | 687.5 | 6962.5 | 0.48 | 1171.06 | G300E | 2617900 | 20.54 | G300E | 1568461.36 | 12.31
414 | Story16 | B32 | 32 MPa RC Beam (27.5 cm x 25 cm) | Beam | 32MPa | Concrete Rectangular | 250 | 275 | 687.5 | 4562.5 | 0.31 | 767.39 | G300E | 2252897.32 | 17.68 | G300E | 849034.16 | 6.66
415 | Story16 | B33 | 32 MPa RC Beam (27.5 cm x 25 cm) | Beam | 32MPa | Concrete Rectangular | 250 | 275 | 687.5 | 6962.5 | 0.48 | 1171.06 | G300E | 2971405.11 | 23.31 | G300E | 1792527.27 | 14.06
416 | Story16 | B34 | 32 MPa RC Beam (27.5 cm x 25 cm) | Beam | 32MPa | Concrete Rectangular | 250 | 275 | 687.5 | 6962.5 | 0.48 | 1171.06 | G300E | 3241360.23 | 25.43 | G300E | 2045775.31 | 16.05
417 | Story16 | B35 | 32 MPa RC Beam (27.5 cm x 25 cm) | Beam | 32MPa | Concrete Rectangular | 250 | 275 | 687.5 | 4562.5 | 0.31 | 767.39 | G300E | 2394008.93 | 18.78 | G300E | 822894.54 | 6.46
418 | Story16 | B36 | 32 MPa RC Beam (27.5 cm x 25 cm) | Beam | 32MPa | Concrete Rectangular | 250 | 275 | 687.5 | 6962.5 | 0.48 | 1171.06 | G300E | 3258133.52 | 25.56 | G300E | 1059065.4 | 8.31
419 | Story16 | B37 | 32 MPa RC Beam (27.5 cm x 25 cm) | Beam | 32MPa | Concrete Rectangular | 250 | 275 | 687.5 | 4800 | 0.33 | 807.34 | G300E | 2676800 | 21 | G300E | 844293.92 | 6.62
420 | Story16 | B38 | 32 MPa RC Beam (27.5 cm x 25 cm) | Beam | 32MPa | Concrete Rectangular | 250 | 275 | 687.5 | 6962.5 | 0.48 | 1171.06 | G300E | 3871150 | 30.37 | G300E | 1275904.46 | 10.01
421 | Story16 | B4 | 32 MPa RC Beam (27.5 cm x 25 cm) | Beam | 32MPa | Concrete Rectangular | 250 | 275 | 687.5 | 4562.5 | 0.31 | 767.39 | G300E | 1286950.89 | 10.1 | G300E | 998209.82 | 7.83
422 | Story16 | B40 | 32 MPa RC Beam (27.5 cm x 25 cm) | Beam | 32MPa | Concrete Rectangular | 250 | 275 | 687.5 | 6962.5 | 0.48 | 1171.06 | G300E | 3875993.48 | 30.41 | G300E | 1275904.46 | 10.01
423 | Story16 | B41 | 32 MPa RC Beam (27.5 cm x 25 cm) | Beam | 32MPa | Concrete Rectangular | 250 | 275 | 687.5 | 4562.5 | 0.31 | 767.39 | G300E | 2558345.83 | 20.07 | G300E | 1042265.94 | 8.18
424 | Story16 | B42 | 32 MPa RC Beam (27.5 cm x 25 cm) | Beam | 32MPa | Concrete Rectangular | 250 | 275 | 687.5 | 6962.5 | 0.48 | 1171.06 | G300E | 3120465.91 | 24.48 | G300E | 1619230.17 | 12.71
425 | Story16 | B43 | 32 MPa RC Beam (27.5 cm x 25 cm) | Beam | 32MPa | Concrete Rectangular | 250 | 275 | 687.5 | 4562.5 | 0.31 | 767.39 | G300E | 2399549.11 | 18.83 | G300E | 822894.54 | 6.46
426 | Story16 | B44 | 32 MPa RC Beam (27.5 cm x 25 cm) | Beam | 32MPa | Concrete Rectangular | 250 | 275 | 687.5 | 6962.5 | 0.48 | 1171.06 | G300E | 3093670.83 | 24.27 | G300E | 2130936.51 | 16.72
427 | Story16 | B45 | 32 MPa RC Beam (27.5 cm x 25 cm) | Beam | 32MPa | Concrete Rectangular | 250 | 275 | 687.5 | 6962.5 | 0.48 | 1171.06 | G300E | 3689492.05 | 28.95 | G300E | 2155158.64 | 16.91
428 | Story16 | B46 | 32 MPa RC Beam (27.5 cm x 25 cm) | Beam | 32MPa | Concrete Rectangular | 250 | 275 | 687.5 | 4562.5 | 0.31 | 767.39 | G300E | 2417147.32 | 18.97 | G300E | 796754.92 | 6.25
429 | Story16 | B47 | 32 MPa RC Beam (27.5 cm x 25 cm) | Beam | 32MPa | Concrete Rectangular | 250 | 275 | 687.5 | 6962.5 | 0.48 | 1171.06 | G300E | 3950902.27 | 31 | G300E | 914542.57 | 7.18
430 | Story16 | B48 | 32 MPa RC Beam (27.5 cm x 25 cm) | Beam | 32MPa | Concrete Rectangular | 250 | 275 | 687.5 | 4562.5 | 0.31 | 767.39 | G300E | 2463424.11 | 19.33 | G300E | 796754.92 | 6.25
431 | Story16 | B49 | 32 MPa RC Beam (27.5 cm x 25 cm) | Beam | 32MPa | Concrete Rectangular | 250 | 275 | 687.5 | 6962.5 | 0.48 | 1171.06 | G300E | 4294596.59 | 33.7 | G300E | 1496701.88 | 11.74
432 | Story16 | B5 | 32 MPa RC Beam (27.5 cm x 25 cm) | Beam | 32MPa | Concrete Rectangular | 250 | 275 | 687.5 | 6962.5 | 0.48 | 1171.06 | G300E | 4294596.59 | 33.7 | G300E | 824504.16 | 6.47
433 | Story16 | B50 | 32 MPa RC Beam (27.5 cm x 25 cm) | Beam | 32MPa | Concrete Rectangular | 250 | 275 | 687.5 | 4562.5 | 0.31 | 767.39 | G300E | 1810660.71 | 14.21 | G300E | 796754.92 | 6.25
434 | Story16 | B51 | 32 MPa RC Beam (27.5 cm x 25 cm) | Beam | 32MPa | Concrete Rectangular | 250 | 275 | 687.5 | 6962.5 | 0.48 | 1171.06 | G300E | 4293963.64 | 33.69 | G300E | 1496701.88 | 11.74
435 | Story16 | B52 | 32 MPa RC Beam (27.5 cm x 25 cm) | Beam | 32MPa | Concrete Rectangular | 250 | 275 | 687.5 | 4562.5 | 0.31 | 767.39 | G300E | 2463750 | 19.33 | G300E | 796754.92 | 6.25
436 | Story16 | B53 | 32 MPa RC Beam (27.5 cm x 25 cm) | Beam | 32MPa | Concrete Rectangular | 250 | 275 | 687.5 | 6962.5 | 0.48 | 1171.06 | G300E | 3759117.05 | 29.5 | G300E | 914533.87 | 7.18
437 | Story16 | B54 | 32 MPa RC Beam (27.5 cm x 25 cm) | Beam | 32MPa | Concrete Rectangular | 250 | 275 | 687.5 | 4562.5 | 0.31 | 767.39 | G300E | 2436375 | 19.12 | G300E | 797268.44 | 6.26
438 | Story16 | B55 | 32 MPa RC Beam (27.5 cm x 25 cm) | Beam | 32MPa | Concrete Rectangular | 250 | 275 | 687.5 | 6962.5 | 0.48 | 1171.06 | G300E | 3690757.95 | 28.96 | G300E | 2157057.51 | 16.93
439 | Story16 | B56 | 32 MPa RC Beam (27.5 cm x 25 cm) | Beam | 32MPa | Concrete Rectangular | 250 | 275 | 687.5 | 4562.5 | 0.31 | 767.39 | G300E | 2218678.57 | 17.41 | G300E | 1634163.17 | 12.82
440 | Story16 | B57 | 32 MPa RC Beam (27.5 cm x 25 cm) | Beam | 32MPa | Concrete Rectangular | 250 | 275 | 687.5 | 4562.5 | 0.31 | 767.39 | G300E | 2160995.54 | 16.96 | G300E | 1716545.87 | 13.47
441 | Story16 | B58 | 32 MPa RC Beam (27.5 cm x 25 cm) | Beam | 32MPa | Concrete Rectangular | 250 | 275 | 687.5 | 4562.5 | 0.31 | 767.39 | G300E | 2113741.07 | 16.59 | G300E | 1644455.36 | 12.9
442 | Story16 | B59 | 32 MPa RC Beam (27.5 cm x 25 cm) | Beam | 32MPa | Concrete Rectangular | 250 | 275 | 687.5 | 4562.5 | 0.31 | 767.39 | G300E | 2160995.54 | 16.96 | G300E | 1716545.87 | 13.47
443 | Story16 | B6 | 32 MPa RC Beam (27.5 cm x 25 cm) | Beam | 32MPa | Concrete Rectangular | 250 | 275 | 687.5 | 4562.5 | 0.31 | 767.39 | G300E | 1306178.57 | 10.25 | G300E | 721526.79 | 5.66
444 | Story16 | B60 | 32 MPa RC Beam (27.5 cm x 25 cm) | Beam | 32MPa | Concrete Rectangular | 250 | 275 | 687.5 | 4562.5 | 0.31 | 767.39 | G300E | 2219004.46 | 17.41 | G300E | 1634163.17 | 12.82
445 | Story16 | B7 | 32 MPa RC Beam (27.5 cm x 25 cm) | Beam | 32MPa | Concrete Rectangular | 250 | 275 | 687.5 | 6962.5 | 0.48 | 1171.06 | G300E | 4294596.59 | 33.7 | G300E | 824504.16 | 6.47
446 | Story16 | B8 | 32 MPa RC Beam (27.5 cm x 25 cm) | Beam | 32MPa | Concrete Rectangular | 250 | 275 | 687.5 | 4562.5 | 0.31 | 767.39 | G300E | 1286950.89 | 10.1 | G300E | 998209.82 | 7.83
447 | Story16 | B9 | 32 MPa RC Beam (27.5 cm x 25 cm) | Beam | 32MPa | Concrete Rectangular | 250 | 275 | 687.5 | 6962.5 | 0.48 | 1171.06 | G300E | 3695505.11 | 29 | G300E | 802511.36 | 6.3
448 | Story17 | B1 | 32 MPa RC Beam (27.5 cm x 25 cm) | Beam | 32MPa | Concrete Rectangular | 250 | 275 | 687.5 | 6975 | 0.48 | 1173.17 | G300E | 3737648.86 | 29.33 | G300E | 2009699.46 | 15.77
449 | Story17 | B10 | 32 MPa RC Beam (27.5 cm x 25 cm) | Beam | 32MPa | Concrete Rectangular | 250 | 275 | 687.5 | 4575 | 0.31 | 769.5 | G300E | 1265314.29 | 9.93 | G300E | 1237210.71 | 9.71
450 | Story17 | B11 | 32 MPa RC Beam (27.5 cm x 25 cm) | Beam | 32MPa | Concrete Rectangular | 250 | 275 | 687.5 | 6975 | 0.48 | 1173.17 | G300E | 3674556.82 | 28.83 | G300E | 1672997.19 | 13.13
451 | Story17 | B12 | 32 MPa RC Beam (27.5 cm x 25 cm) | Beam | 32MPa | Concrete Rectangular | 250 | 275 | 687.5 | 6975 | 0.48 | 1173.17 | G300E | 3270640.91 | 25.66 | G300E | 2071073.59 | 16.25
452 | Story17 | B13 | 32 MPa RC Beam (27.5 cm x 25 cm) | Beam | 32MPa | Concrete Rectangular | 250 | 275 | 687.5 | 4575 | 0.31 | 769.5 | G300E | 2245017.86 | 17.62 | G300E | 774159.03 | 6.07
453 | Story17 | B14 | 32 MPa RC Beam (27.5 cm x 25 cm) | Beam | 32MPa | Concrete Rectangular | 250 | 275 | 687.5 | 6975 | 0.48 | 1173.17 | G300E | 3278250 | 25.72 | G300E | 724264.5 | 5.68
454 | Story17 | B15 | 32 MPa RC Beam (27.5 cm x 25 cm) | Beam | 32MPa | Concrete Rectangular | 250 | 275 | 687.5 | 4575 | 0.31 | 769.5 | G300E | 2102539.29 | 16.5 | G300E | 772726.57 | 6.06
455 | Story17 | B16 | 32 MPa RC Beam (27.5 cm x 25 cm) | Beam | 32MPa | Concrete Rectangular | 250 | 275 | 687.5 | 7200 | 0.5 | 1211.01 | G300E | 4011339.13 | 31.47 | G300E | 1319427.23 | 10.35
456 | Story17 | B17 | 32 MPa RC Beam (27.5 cm x 25 cm) | Beam | 32MPa | Concrete Rectangular | 250 | 275 | 687.5 | 4575 | 0.31 | 769.5 | G300E | 1369885.71 | 10.75 | G300E | 746515.33 | 5.86
457 | Story17 | B18 | 32 MPa RC Beam (27.5 cm x 25 cm) | Beam | 32MPa | Concrete Rectangular | 250 | 275 | 687.5 | 7200 | 0.5 | 1211.01 | G300E | 4008834.78 | 31.45 | G300E | 1319427.23 | 10.35
458 | Story17 | B19 | 32 MPa RC Beam (27.5 cm x 25 cm) | Beam | 32MPa | Concrete Rectangular | 250 | 275 | 687.5 | 4575 | 0.31 | 769.5 | G300E | 2102539.29 | 16.5 | G300E | 772726.57 | 6.06
459 | Story17 | B2 | 32 MPa RC Beam (27.5 cm x 25 cm) | Beam | 32MPa | Concrete Rectangular | 250 | 275 | 687.5 | 4575 | 0.31 | 769.5 | G300E | 1330344.64 | 10.44 | G300E | 1237210.71 | 9.71
460 | Story17 | B20 | 32 MPa RC Beam (27.5 cm x 25 cm) | Beam | 32MPa | Concrete Rectangular | 250 | 275 | 687.5 | 6975 | 0.48 | 1173.17 | G300E | 3199622.73 | 25.11 | G300E | 724264.5 | 5.68
461 | Story17 | B21 | 32 MPa RC Beam (27.5 cm x 25 cm) | Beam | 32MPa | Concrete Rectangular | 250 | 275 | 687.5 | 4575 | 0.31 | 769.5 | G300E | 2245344.64 | 17.62 | G300E | 774162.63 | 6.07
462 | Story17 | B22 | 32 MPa RC Beam (27.5 cm x 25 cm) | Beam | 32MPa | Concrete Rectangular | 250 | 275 | 687.5 | 6975 | 0.48 | 1173.17 | G300E | 3267153.41 | 25.64 | G300E | 2071073.59 | 16.25
463 | Story17 | B23 | 32 MPa RC Beam (27.5 cm x 25 cm) | Beam | 32MPa | Concrete Rectangular | 250 | 275 | 687.5 | 6975 | 0.48 | 1173.17 | G300E | 3046172.73 | 23.9 | G300E | 1907979.55 | 14.97
464 | Story17 | B24 | 32 MPa RC Beam (27.5 cm x 25 cm) | Beam | 32MPa | Concrete Rectangular | 250 | 275 | 687.5 | 4575 | 0.31 | 769.5 | G300E | 2190771.43 | 17.19 | G300E | 851360.28 | 6.68
465 | Story17 | B25 | 32 MPa RC Beam (27.5 cm x 25 cm) | Beam | 32MPa | Concrete Rectangular | 250 | 275 | 687.5 | 6975 | 0.48 | 1173.17 | G300E | 2676180.68 | 21 | G300E | 1571277.27 | 12.33
466 | Story17 | B26 | 32 MPa RC Beam (27.5 cm x 25 cm) | Beam | 32MPa | Concrete Rectangular | 250 | 275 | 687.5 | 4800 | 0.33 | 807.34 | G300E | 2391040 | 18.76 | G300E | 869960.88 | 6.83
467 | Story17 | B3 | 32 MPa RC Beam (27.5 cm x 25 cm) | Beam | 32MPa | Concrete Rectangular | 250 | 275 | 687.5 | 6975 | 0.48 | 1173.17 | G300E | 3973530.68 | 31.18 | G300E | 803633.9 | 6.31
468 | Story17 | B30 | 32 MPa RC Beam (27.5 cm x 25 cm) | Beam | 32MPa | Concrete Rectangular | 250 | 275 | 687.5 | 4575 | 0.31 | 769.5 | G300E | 2286280 | 17.94 | G300E | 829181.46 | 6.51
469 | Story17 | B31 | 32 MPa RC Beam (27.5 cm x 25 cm) | Beam | 32MPa | Concrete Rectangular | 250 | 275 | 687.5 | 6975 | 0.48 | 1173.17 | G300E | 2671107.95 | 20.96 | G300E | 1571277.27 | 12.33
470 | Story17 | B32 | 32 MPa RC Beam (27.5 cm x 25 cm) | Beam | 32MPa | Concrete Rectangular | 250 | 275 | 687.5 | 4575 | 0.31 | 769.5 | G300E | 2188157.14 | 17.17 | G300E | 851360.28 | 6.68
471 | Story17 | B33 | 32 MPa RC Beam (27.5 cm x 25 cm) | Beam | 32MPa | Concrete Rectangular | 250 | 275 | 687.5 | 6975 | 0.48 | 1173.17 | G300E | 3045221.59 | 23.89 | G300E | 1795745.45 | 14.09
472 | Story17 | B34 | 32 MPa RC Beam (27.5 cm x 25 cm) | Beam | 32MPa | Concrete Rectangular | 250 | 275 | 687.5 | 6975 | 0.48 | 1173.17 | G300E | 3270957.95 | 25.67 | G300E | 2072975.87 | 16.27
473 | Story17 | B35 | 32 MPa RC Beam (27.5 cm x 25 cm) | Beam | 32MPa | Concrete Rectangular | 250 | 275 | 687.5 | 4575 | 0.31 | 769.5 | G300E | 2398280.36 | 18.82 | G300E | 825149.04 | 6.47
474 | Story17 | B36 | 32 MPa RC Beam (27.5 cm x 25 cm) | Beam | 32MPa | Concrete Rectangular | 250 | 275 | 687.5 | 6975 | 0.48 | 1173.17 | G300E | 3278250 | 25.72 | G300E | 1060966.77 | 8.32
475 | Story17 | B37 | 32 MPa RC Beam (27.5 cm x 25 cm) | Beam | 32MPa | Concrete Rectangular | 250 | 275 | 687.5 | 4800 | 0.33 | 807.34 | G300E | 2570880 | 20.17 | G300E | 844293.92 | 6.62
476 | Story17 | B38 | 32 MPa RC Beam (27.5 cm x 25 cm) | Beam | 32MPa | Concrete Rectangular | 250 | 275 | 687.5 | 6975 | 0.48 | 1173.17 | G300E | 3885984.78 | 30.49 | G300E | 1278195.13 | 10.03
477 | Story17 | B4 | 32 MPa RC Beam (27.5 cm x 25 cm) | Beam | 32MPa | Concrete Rectangular | 250 | 275 | 687.5 | 4575 | 0.31 | 769.5 | G300E | 1219891.07 | 9.57 | G300E | 998983.93 | 7.84
478 | Story17 | B40 | 32 MPa RC Beam (27.5 cm x 25 cm) | Beam | 32MPa | Concrete Rectangular | 250 | 275 | 687.5 | 6975 | 0.48 | 1173.17 | G300E | 3892050 | 30.54 | G300E | 1278195.13 | 10.03
479 | Story17 | B41 | 32 MPa RC Beam (27.5 cm x 25 cm) | Beam | 32MPa | Concrete Rectangular | 250 | 275 | 687.5 | 4575 | 0.31 | 769.5 | G300E | 2518080 | 19.76 | G300E | 1045121.46 | 8.2
480 | Story17 | B42 | 32 MPa RC Beam (27.5 cm x 25 cm) | Beam | 32MPa | Concrete Rectangular | 250 | 275 | 687.5 | 6975 | 0.48 | 1173.17 | G300E | 3080413.64 | 24.17 | G300E | 1622137.23 | 12.73
481 | Story17 | B43 | 32 MPa RC Beam (27.5 cm x 25 cm) | Beam | 32MPa | Concrete Rectangular | 250 | 275 | 687.5 | 4575 | 0.31 | 769.5 | G300E | 2404489.29 | 18.87 | G300E | 825149.04 | 6.47
482 | Story17 | B44 | 32 MPa RC Beam (27.5 cm x 25 cm) | Beam | 32MPa | Concrete Rectangular | 250 | 275 | 687.5 | 6975 | 0.48 | 1173.17 | G300E | 3123346.87 | 24.51 | G300E | 2133890.38 | 16.74
483 | Story17 | B45 | 32 MPa RC Beam (27.5 cm x 25 cm) | Beam | 32MPa | Concrete Rectangular | 250 | 275 | 687.5 | 6975 | 0.48 | 1173.17 | G300E | 3737648.86 | 29.33 | G300E | 2157125.59 | 16.93
484 | Story17 | B46 | 32 MPa RC Beam (27.5 cm x 25 cm) | Beam | 32MPa | Concrete Rectangular | 250 | 275 | 687.5 | 4575 | 0.31 | 769.5 | G300E | 2440108.93 | 19.15 | G300E | 798937.81 | 6.27
485 | Story17 | B47 | 32 MPa RC Beam (27.5 cm x 25 cm) | Beam | 32MPa | Concrete Rectangular | 250 | 275 | 687.5 | 6975 | 0.48 | 1173.17 | G300E | 3973530.68 | 31.18 | G300E | 915866.25 | 7.19
486 | Story17 | B48 | 32 MPa RC Beam (27.5 cm x 25 cm) | Beam | 32MPa | Concrete Rectangular | 250 | 275 | 687.5 | 4575 | 0.31 | 769.5 | G300E | 2418867.86 | 18.98 | G300E | 798937.81 | 6.27
487 | Story17 | B49 | 32 MPa RC Beam (27.5 cm x 25 cm) | Beam | 32MPa | Concrete Rectangular | 250 | 275 | 687.5 | 6975 | 0.48 | 1173.17 | G300E | 4345107.95 | 34.09 | G300E | 1499388.96 | 11.76
488 | Story17 | B5 | 32 MPa RC Beam (27.5 cm x 25 cm) | Beam | 32MPa | Concrete Rectangular | 250 | 275 | 687.5 | 6975 | 0.48 | 1173.17 | G300E | 4345425 | 34.1 | G300E | 1162686.69 | 9.12
489 | Story17 | B50 | 32 MPa RC Beam (27.5 cm x 25 cm) | Beam | 32MPa | Concrete Rectangular | 250 | 275 | 687.5 | 4575 | 0.31 | 769.5 | G300E | 1817582.14 | 14.26 | G300E | 798937.81 | 6.27
490 | Story17 | B51 | 32 MPa RC Beam (27.5 cm x 25 cm) | Beam | 32MPa | Concrete Rectangular | 250 | 275 | 687.5 | 6975 | 0.48 | 1173.17 | G300E | 4344790.91 | 34.09 | G300E | 1499388.96 | 11.76
491 | Story17 | B52 | 32 MPa RC Beam (27.5 cm x 25 cm) | Beam | 32MPa | Concrete Rectangular | 250 | 275 | 687.5 | 4575 | 0.31 | 769.5 | G300E | 2418541.07 | 18.98 | G300E | 798937.81 | 6.27
492 | Story17 | B53 | 32 MPa RC Beam (27.5 cm x 25 cm) | Beam | 32MPa | Concrete Rectangular | 250 | 275 | 687.5 | 6975 | 0.48 | 1173.17 | G300E | 3782035.23 | 29.68 | G300E | 915857.53 | 7.19
493 | Story17 | B54 | 32 MPa RC Beam (27.5 cm x 25 cm) | Beam | 32MPa | Concrete Rectangular | 250 | 275 | 687.5 | 4575 | 0.31 | 769.5 | G300E | 2458735.71 | 19.29 | G300E | 800301.07 | 6.28
494 | Story17 | B55 | 32 MPa RC Beam (27.5 cm x 25 cm) | Beam | 32MPa | Concrete Rectangular | 250 | 275 | 687.5 | 6975 | 0.48 | 1173.17 | G300E | 3739868.18 | 29.34 | G300E | 2159027.87 | 16.94
495 | Story17 | B56 | 32 MPa RC Beam (27.5 cm x 25 cm) | Beam | 32MPa | Concrete Rectangular | 250 | 275 | 687.5 | 4575 | 0.31 | 769.5 | G300E | 2236848.21 | 17.55 | G300E | 1752361.76 | 13.75
496 | Story17 | B57 | 32 MPa RC Beam (27.5 cm x 25 cm) | Beam | 32MPa | Concrete Rectangular | 250 | 275 | 687.5 | 4575 | 0.31 | 769.5 | G300E | 2166916.07 | 17 | G300E | 1719288.02 | 13.49
497 | Story17 | B58 | 32 MPa RC Beam (27.5 cm x 25 cm) | Beam | 32MPa | Concrete Rectangular | 250 | 275 | 687.5 | 4575 | 0.31 | 769.5 | G300E | 2116264.29 | 16.6 | G300E | 1643078.57 | 12.89
498 | Story17 | B59 | 32 MPa RC Beam (27.5 cm x 25 cm) | Beam | 32MPa | Concrete Rectangular | 250 | 275 | 687.5 | 4575 | 0.31 | 769.5 | G300E | 2166916.07 | 17 | G300E | 1719288.02 | 13.49
499 | Story17 | B6 | 32 MPa RC Beam (27.5 cm x 25 cm) | Beam | 32MPa | Concrete Rectangular | 250 | 275 | 687.5 | 4575 | 0.31 | 769.5 | G300E | 1169892.86 | 9.18 | G300E | 717621.43 | 5.63
500 | Story17 | B60 | 32 MPa RC Beam (27.5 cm x 25 cm) | Beam | 32MPa | Concrete Rectangular | 250 | 275 | 687.5 | 4575 | 0.31 | 769.5 | G300E | 2236848.21 | 17.55 | G300E | 1752361.76 | 13.75
501 | Story17 | B7 | 32 MPa RC Beam (27.5 cm x 25 cm) | Beam | 32MPa | Concrete Rectangular | 250 | 275 | 687.5 | 6975 | 0.48 | 1173.17 | G300E | 4345425 | 34.1 | G300E | 1162686.69 | 9.12
502 | Story17 | B8 | 32 MPa RC Beam (27.5 cm x 25 cm) | Beam | 32MPa | Concrete Rectangular | 250 | 275 | 687.5 | 4575 | 0.31 | 769.5 | G300E | 1219891.07 | 9.57 | G300E | 998983.93 | 7.84
503 | Story17 | B9 | 32 MPa RC Beam (27.5 cm x 25 cm) | Beam | 32MPa | Concrete Rectangular | 250 | 275 | 687.5 | 6975 | 0.48 | 1173.17 | G300E | 3718309.09 | 29.18 | G300E | 803633.9 | 6.31
504 | Story18 | B1 | 32 MPa RC Beam (27.5 cm x 25 cm) | Beam | 32MPa | Concrete Rectangular | 250 | 275 | 687.5 | 6975 | 0.48 | 1173.17 | G300E | 3764914.77 | 29.54 | G300E | 2009699.46 | 15.77
505 | Story18 | B10 | 32 MPa RC Beam (27.5 cm x 25 cm) | Beam | 32MPa | Concrete Rectangular | 250 | 275 | 687.5 | 4575 | 0.31 | 769.5 | G300E | 1203225 | 9.44 | G300E | 1229367.86 | 9.65
506 | Story18 | B11 | 32 MPa RC Beam (27.5 cm x 25 cm) | Beam | 32MPa | Concrete Rectangular | 250 | 275 | 687.5 | 6975 | 0.48 | 1173.17 | G300E | 3701822.73 | 29.05 | G300E | 1672997.19 | 13.13
507 | Story18 | B12 | 32 MPa RC Beam (27.5 cm x 25 cm) | Beam | 32MPa | Concrete Rectangular | 250 | 275 | 687.5 | 6975 | 0.48 | 1173.17 | G300E | 3278250 | 25.72 | G300E | 2071073.59 | 16.25
508 | Story18 | B13 | 32 MPa RC Beam (27.5 cm x 25 cm) | Beam | 32MPa | Concrete Rectangular | 250 | 275 | 687.5 | 4575 | 0.31 | 769.5 | G300E | 2231619.64 | 17.51 | G300E | 774067.37 | 6.07
509 | Story18 | B14 | 32 MPa RC Beam (27.5 cm x 25 cm) | Beam | 32MPa | Concrete Rectangular | 250 | 275 | 687.5 | 6975 | 0.48 | 1173.17 | G300E | 3206280.68 | 25.16 | G300E | 724264.5 | 5.68
510 | Story18 | B15 | 32 MPa RC Beam (27.5 cm x 25 cm) | Beam | 32MPa | Concrete Rectangular | 250 | 275 | 687.5 | 4575 | 0.31 | 769.5 | G300E | 2101558.93 | 16.49 | G300E | 772726.57 | 6.06
511 | Story18 | B16 | 32 MPa RC Beam (27.5 cm x 25 cm) | Beam | 32MPa | Concrete Rectangular | 250 | 275 | 687.5 | 7200 | 0.5 | 1211.01 | G300E | 3996000 | 31.35 | G300E | 1319427.23 | 10.35
512 | Story18 | B17 | 32 MPa RC Beam (27.5 cm x 25 cm) | Beam | 32MPa | Concrete Rectangular | 250 | 275 | 687.5 | 4575 | 0.31 | 769.5 | G300E | 1382303.57 | 10.85 | G300E | 746515.33 | 5.86
513 | Story18 | B18 | 32 MPa RC Beam (27.5 cm x 25 cm) | Beam | 32MPa | Concrete Rectangular | 250 | 275 | 687.5 | 7200 | 0.5 | 1211.01 | G300E | 3935582.61 | 30.88 | G300E | 1319427.23 | 10.35
514 | Story18 | B19 | 32 MPa RC Beam (27.5 cm x 25 cm) | Beam | 32MPa | Concrete Rectangular | 250 | 275 | 687.5 | 4575 | 0.31 | 769.5 | G300E | 2101558.93 | 16.49 | G300E | 772726.57 | 6.06
515 | Story18 | B2 | 32 MPa RC Beam (27.5 cm x 25 cm) | Beam | 32MPa | Concrete Rectangular | 250 | 275 | 687.5 | 4575 | 0.31 | 769.5 | G300E | 1268582.14 | 9.95 | G300E | 1229367.86 | 9.65
516 | Story18 | B20 | 32 MPa RC Beam (27.5 cm x 25 cm) | Beam | 32MPa | Concrete Rectangular | 250 | 275 | 687.5 | 6975 | 0.48 | 1173.17 | G300E | 3133043.18 | 24.58 | G300E | 724264.5 | 5.68
517 | Story18 | B21 | 32 MPa RC Beam (27.5 cm x 25 cm) | Beam | 32MPa | Concrete Rectangular | 250 | 275 | 687.5 | 4575 | 0.31 | 769.5 | G300E | 2231946.43 | 17.51 | G300E | 774070.96 | 6.07
518 | Story18 | B22 | 32 MPa RC Beam (27.5 cm x 25 cm) | Beam | 32MPa | Concrete Rectangular | 250 | 275 | 687.5 | 6975 | 0.48 | 1173.17 | G300E | 3215792.05 | 25.23 | G300E | 2071073.59 | 16.25
519 | Story18 | B23 | 32 MPa RC Beam (27.5 cm x 25 cm) | Beam | 32MPa | Concrete Rectangular | 250 | 275 | 687.5 | 6975 | 0.48 | 1173.17 | G300E | 3034759.09 | 23.81 | G300E | 1907979.55 | 14.97
520 | Story18 | B24 | 32 MPa RC Beam (27.5 cm x 25 cm) | Beam | 32MPa | Concrete Rectangular | 250 | 275 | 687.5 | 4575 | 0.31 | 769.5 | G300E | 2132930.36 | 16.74 | G300E | 851360.28 | 6.68
521 | Story18 | B25 | 32 MPa RC Beam (27.5 cm x 25 cm) | Beam | 32MPa | Concrete Rectangular | 250 | 275 | 687.5 | 6975 | 0.48 | 1173.17 | G300E | 2739589.77 | 21.5 | G300E | 1571277.27 | 12.33
522 | Story18 | B26 | 32 MPa RC Beam (27.5 cm x 25 cm) | Beam | 32MPa | Concrete Rectangular | 250 | 275 | 687.5 | 4800 | 0.33 | 807.34 | G300E | 2247040 | 17.63 | G300E | 869960.88 | 6.83
523 | Story18 | B3 | 32 MPa RC Beam (27.5 cm x 25 cm) | Beam | 32MPa | Concrete Rectangular | 250 | 275 | 687.5 | 6975 | 0.48 | 1173.17 | G300E | 3694213.64 | 28.99 | G300E | 802622.52 | 6.3
524 | Story18 | B30 | 32 MPa RC Beam (27.5 cm x 25 cm) | Beam | 32MPa | Concrete Rectangular | 250 | 275 | 687.5 | 4575 | 0.31 | 769.5 | G300E | 2150250 | 16.87 | G300E | 829181.46 | 6.51
525 | Story18 | B31 | 32 MPa RC Beam (27.5 cm x 25 cm) | Beam | 32MPa | Concrete Rectangular | 250 | 275 | 687.5 | 6975 | 0.48 | 1173.17 | G300E | 2737687.5 | 21.48 | G300E | 1571277.27 | 12.33
526 | Story18 | B32 | 32 MPa RC Beam (27.5 cm x 25 cm) | Beam | 32MPa | Concrete Rectangular | 250 | 275 | 687.5 | 4575 | 0.31 | 769.5 | G300E | 2130642.86 | 16.72 | G300E | 851360.28 | 6.68
527 | Story18 | B33 | 32 MPa RC Beam (27.5 cm x 25 cm) | Beam | 32MPa | Concrete Rectangular | 250 | 275 | 687.5 | 6975 | 0.48 | 1173.17 | G300E | 2971350 | 23.31 | G300E | 1795745.45 | 14.09
528 | Story18 | B34 | 32 MPa RC Beam (27.5 cm x 25 cm) | Beam | 32MPa | Concrete Rectangular | 250 | 275 | 687.5 | 6975 | 0.48 | 1173.17 | G300E | 3278250 | 25.72 | G300E | 2071073.59 | 16.25
529 | Story18 | B35 | 32 MPa RC Beam (27.5 cm x 25 cm) | Beam | 32MPa | Concrete Rectangular | 250 | 275 | 687.5 | 4575 | 0.31 | 769.5 | G300E | 2261683.93 | 17.75 | G300E | 798937.81 | 6.27
530 | Story18 | B36 | 32 MPa RC Beam (27.5 cm x 25 cm) | Beam | 32MPa | Concrete Rectangular | 250 | 275 | 687.5 | 6975 | 0.48 | 1173.17 | G300E | 3206280.68 | 25.16 | G300E | 948732.68 | 7.44
531 | Story18 | B37 | 32 MPa RC Beam (27.5 cm x 25 cm) | Beam | 32MPa | Concrete Rectangular | 250 | 275 | 687.5 | 4800 | 0.33 | 807.34 | G300E | 2388800 | 18.74 | G300E | 844293.92 | 6.62
532 | Story18 | B38 | 32 MPa RC Beam (27.5 cm x 25 cm) | Beam | 32MPa | Concrete Rectangular | 250 | 275 | 687.5 | 6975 | 0.48 | 1173.17 | G300E | 3871125 | 30.37 | G300E | 1278195.13 | 10.03
533 | Story18 | B4 | 32 MPa RC Beam (27.5 cm x 25 cm) | Beam | 32MPa | Concrete Rectangular | 250 | 275 | 687.5 | 4575 | 0.31 | 769.5 | G300E | 1088523.21 | 8.54 | G300E | 989180.36 | 7.76
534 | Story18 | B40 | 32 MPa RC Beam (27.5 cm x 25 cm) | Beam | 32MPa | Concrete Rectangular | 250 | 275 | 687.5 | 6975 | 0.48 | 1173.17 | G300E | 3820783.7 | 29.98 | G300E | 1278195.13 | 10.03
535 | Story18 | B41 | 32 MPa RC Beam (27.5 cm x 25 cm) | Beam | 32MPa | Concrete Rectangular | 250 | 275 | 687.5 | 4575 | 0.31 | 769.5 | G300E | 2272860 | 17.83 | G300E | 937151.46 | 7.35
536 | Story18 | B42 | 32 MPa RC Beam (27.5 cm x 25 cm) | Beam | 32MPa | Concrete Rectangular | 250 | 275 | 687.5 | 6975 | 0.48 | 1173.17 | G300E | 3076292.05 | 24.14 | G300E | 1285434.96 | 10.09
537 | Story18 | B43 | 32 MPa RC Beam (27.5 cm x 25 cm) | Beam | 32MPa | Concrete Rectangular | 250 | 275 | 687.5 | 4575 | 0.31 | 769.5 | G300E | 2268873.21 | 17.8 | G300E | 798937.81 | 6.27
538 | Story18 | B44 | 32 MPa RC Beam (27.5 cm x 25 cm) | Beam | 32MPa | Concrete Rectangular | 250 | 275 | 687.5 | 6975 | 0.48 | 1173.17 | G300E | 3134681.25 | 24.6 | G300E | 2120812.25 | 16.64
539 | Story18 | B45 | 32 MPa RC Beam (27.5 cm x 25 cm) | Beam | 32MPa | Concrete Rectangular | 250 | 275 | 687.5 | 6975 | 0.48 | 1173.17 | G300E | 3764914.77 | 29.54 | G300E | 2127640.37 | 16.69
540 | Story18 | B46 | 32 MPa RC Beam (27.5 cm x 25 cm) | Beam | 32MPa | Concrete Rectangular | 250 | 275 | 687.5 | 4575 | 0.31 | 769.5 | G300E | 2376058.93 | 18.64 | G300E | 798937.81 | 6.27
541 | Story18 | B47 | 32 MPa RC Beam (27.5 cm x 25 cm) | Beam | 32MPa | Concrete Rectangular | 250 | 275 | 687.5 | 6975 | 0.48 | 1173.17 | G300E | 3757305.68 | 29.48 | G300E | 802620.78 | 6.3
542 | Story18 | B48 | 32 MPa RC Beam (27.5 cm x 25 cm) | Beam | 32MPa | Concrete Rectangular | 250 | 275 | 687.5 | 4575 | 0.31 | 769.5 | G300E | 2353837.5 | 18.47 | G300E | 798937.81 | 6.27
543 | Story18 | B49 | 32 MPa RC Beam (27.5 cm x 25 cm) | Beam | 32MPa | Concrete Rectangular | 250 | 275 | 687.5 | 6975 | 0.48 | 1173.17 | G300E | 4335913.64 | 34.02 | G300E | 1274920.78 | 10
544 | Story18 | B5 | 32 MPa RC Beam (27.5 cm x 25 cm) | Beam | 32MPa | Concrete Rectangular | 250 | 275 | 687.5 | 6975 | 0.48 | 1173.17 | G300E | 4335913.64 | 34.02 | G300E | 1162686.69 | 9.12
545 | Story18 | B50 | 32 MPa RC Beam (27.5 cm x 25 cm) | Beam | 32MPa | Concrete Rectangular | 250 | 275 | 687.5 | 4575 | 0.31 | 769.5 | G300E | 1771178.57 | 13.9 | G300E | 798937.81 | 6.27
546 | Story18 | B51 | 32 MPa RC Beam (27.5 cm x 25 cm) | Beam | 32MPa | Concrete Rectangular | 250 | 275 | 687.5 | 6975 | 0.48 | 1173.17 | G300E | 4335596.59 | 34.02 | G300E | 1274920.78 | 10
547 | Story18 | B52 | 32 MPa RC Beam (27.5 cm x 25 cm) | Beam | 32MPa | Concrete Rectangular | 250 | 275 | 687.5 | 4575 | 0.31 | 769.5 | G300E | 2353183.93 | 18.46 | G300E | 798937.81 | 6.27
548 | Story18 | B53 | 32 MPa RC Beam (27.5 cm x 25 cm) | Beam | 32MPa | Concrete Rectangular | 250 | 275 | 687.5 | 6975 | 0.48 | 1173.17 | G300E | 3757305.68 | 29.48 | G300E | 802611.19 | 6.3
549 | Story18 | B54 | 32 MPa RC Beam (27.5 cm x 25 cm) | Beam | 32MPa | Concrete Rectangular | 250 | 275 | 687.5 | 4575 | 0.31 | 769.5 | G300E | 2394358.93 | 18.79 | G300E | 800476.31 | 6.28
550 | Story18 | B55 | 32 MPa RC Beam (27.5 cm x 25 cm) | Beam | 32MPa | Concrete Rectangular | 250 | 275 | 687.5 | 6975 | 0.48 | 1173.17 | G300E | 3702456.82 | 29.05 | G300E | 2129542.64 | 16.71
551 | Story18 | B56 | 32 MPa RC Beam (27.5 cm x 25 cm) | Beam | 32MPa | Concrete Rectangular | 250 | 275 | 687.5 | 4575 | 0.31 | 769.5 | G300E | 2044371.43 | 16.04 | G300E | 1602625.52 | 12.57
552 | Story18 | B57 | 32 MPa RC Beam (27.5 cm x 25 cm) | Beam | 32MPa | Concrete Rectangular | 250 | 275 | 687.5 | 4575 | 0.31 | 769.5 | G300E | 1980648.21 | 15.54 | G300E | 1567591.07 | 12.3
553 | Story18 | B58 | 32 MPa RC Beam (27.5 cm x 25 cm) | Beam | 32MPa | Concrete Rectangular | 250 | 275 | 687.5 | 4575 | 0.31 | 769.5 | G300E | 1989798.21 | 15.61 | G300E | 1394067.86 | 10.94
554 | Story18 | B59 | 32 MPa RC Beam (27.5 cm x 25 cm) | Beam | 32MPa | Concrete Rectangular | 250 | 275 | 687.5 | 4575 | 0.31 | 769.5 | G300E | 1979994.64 | 15.54 | G300E | 1566610.71 | 12.29
555 | Story18 | B6 | 32 MPa RC Beam (27.5 cm x 25 cm) | Beam | 32MPa | Concrete Rectangular | 250 | 275 | 687.5 | 4575 | 0.31 | 769.5 | G300E | 1031662.5 | 8.09 | G300E | 699975 | 5.49
556 | Story18 | B60 | 32 MPa RC Beam (27.5 cm x 25 cm) | Beam | 32MPa | Concrete Rectangular | 250 | 275 | 687.5 | 4575 | 0.31 | 769.5 | G300E | 2044698.21 | 16.04 | G300E | 1602625.52 | 12.57
557 | Story18 | B7 | 32 MPa RC Beam (27.5 cm x 25 cm) | Beam | 32MPa | Concrete Rectangular | 250 | 275 | 687.5 | 6975 | 0.48 | 1173.17 | G300E | 4335913.64 | 34.02 | G300E | 1162686.69 | 9.12
558 | Story18 | B8 | 32 MPa RC Beam (27.5 cm x 25 cm) | Beam | 32MPa | Concrete Rectangular | 250 | 275 | 687.5 | 4575 | 0.31 | 769.5 | G300E | 1090483.93 | 8.56 | G300E | 989180.36 | 7.76
559 | Story18 | B9 | 32 MPa RC Beam (27.5 cm x 25 cm) | Beam | 32MPa | Concrete Rectangular | 250 | 275 | 687.5 | 6975 | 0.48 | 1173.17 | G300E | 3694213.64 | 28.99 | G300E | 802622.52 | 6.3
560 | Story19 | B1 | 32 MPa RC Beam (30 cm x 25 cm) | Beam | 32MPa | Concrete Rectangular | 250 | 300 | 750 | 7000 | 0.52 | 1284.4 | G300E | 3443681.82 | 27.02 | G300E | 1758432.77 | 13.8
561 | Story19 | B10 | 32 MPa RC Beam (30 cm x 25 cm) | Beam | 32MPa | Concrete Rectangular | 250 | 300 | 750 | 4600 | 0.34 | 844.04 | G300E | 1236742.86 | 9.7 | G300E | 1245285.71 | 9.77
562 | Story19 | B11 | 32 MPa RC Beam (30 cm x 25 cm) | Beam | 32MPa | Concrete Rectangular | 250 | 300 | 750 | 7000 | 0.52 | 1284.4 | G300E | 3443363.64 | 27.02 | G300E | 1758432.77 | 13.8
563 | Story19 | B12 | 32 MPa RC Beam (30 cm x 25 cm) | Beam | 32MPa | Concrete Rectangular | 250 | 300 | 750 | 7000 | 0.52 | 1284.4 | G300E | 3023045.45 | 23.72 | G300E | 2153454.55 | 16.9
564 | Story19 | B13 | 32 MPa RC Beam (30 cm x 25 cm) | Beam | 32MPa | Concrete Rectangular | 250 | 300 | 750 | 4600 | 0.34 | 844.04 | G300E | 1903414.29 | 14.93 | G300E | 827508.13 | 6.49
565 | Story19 | B14 | 32 MPa RC Beam (30 cm x 25 cm) | Beam | 32MPa | Concrete Rectangular | 250 | 300 | 750 | 7000 | 0.52 | 1284.4 | G300E | 2909772.73 | 22.83 | G300E | 773500.64 | 6.07
566 | Story19 | B15 | 32 MPa RC Beam (30 cm x 25 cm) | Beam | 32MPa | Concrete Rectangular | 250 | 300 | 750 | 4600 | 0.34 | 844.04 | G300E | 1967157.14 | 15.44 | G300E | 827508.13 | 6.49
567 | Story19 | B16 | 32 MPa RC Beam (30 cm x 25 cm) | Beam | 32MPa | Concrete Rectangular | 250 | 300 | 750 | 7200 | 0.54 | 1321.1 | G300E | 3625356.52 | 28.45 | G300E | 1286609.95 | 10.1
568 | Story19 | B17 | 32 MPa RC Beam (30 cm x 25 cm) | Beam | 32MPa | Concrete Rectangular | 250 | 300 | 750 | 4600 | 0.34 | 844.04 | G300E | 1312971.43 | 10.3 | G300E | 798757.8 | 6.27
569 | Story19 | B18 | 32 MPa RC Beam (30 cm x 25 cm) | Beam | 32MPa | Concrete Rectangular | 250 | 300 | 750 | 7200 | 0.54 | 1321.1 | G300E | 3558678.26 | 27.92 | G300E | 1286609.95 | 10.1
570 | Story19 | B19 | 32 MPa RC Beam (30 cm x 25 cm) | Beam | 32MPa | Concrete Rectangular | 250 | 300 | 750 | 4600 | 0.34 | 844.04 | G300E | 1967157.14 | 15.44 | G300E | 827508.13 | 6.49
571 | Story19 | B2 | 32 MPa RC Beam (30 cm x 25 cm) | Beam | 32MPa | Concrete Rectangular | 250 | 300 | 750 | 4600 | 0.34 | 844.04 | G300E | 1236742.86 | 9.7 | G300E | 1245285.71 | 9.77
572 | Story19 | B20 | 32 MPa RC Beam (30 cm x 25 cm) | Beam | 32MPa | Concrete Rectangular | 250 | 300 | 750 | 7000 | 0.52 | 1284.4 | G300E | 2836909.09 | 22.26 | G300E | 773500.64 | 6.07
573 | Story19 | B21 | 32 MPa RC Beam (30 cm x 25 cm) | Beam | 32MPa | Concrete Rectangular | 250 | 300 | 750 | 4600 | 0.34 | 844.04 | G300E | 1903414.29 | 14.93 | G300E | 827508.13 | 6.49
574 | Story19 | B22 | 32 MPa RC Beam (30 cm x 25 cm) | Beam | 32MPa | Concrete Rectangular | 250 | 300 | 750 | 7000 | 0.52 | 1284.4 | G300E | 3023363.64 | 23.72 | G300E | 2153454.55 | 16.9
575 | Story19 | B23 | 32 MPa RC Beam (30 cm x 25 cm) | Beam | 32MPa | Concrete Rectangular | 250 | 300 | 750 | 7000 | 0.52 | 1284.4 | G300E | 2858545.45 | 22.43 | G300E | 1914181.82 | 15.02
576 | Story19 | B24 | 32 MPa RC Beam (30 cm x 25 cm) | Beam | 32MPa | Concrete Rectangular | 250 | 300 | 750 | 4600 | 0.34 | 844.04 | G300E | 1854128.57 | 14.55 | G300E | 856258.46 | 6.72
577 | Story19 | B25 | 32 MPa RC Beam (30 cm x 25 cm) | Beam | 32MPa | Concrete Rectangular | 250 | 300 | 750 | 7000 | 0.52 | 1284.4 | G300E | 2669545.45 | 20.95 | G300E | 1674909.09 | 13.14
578 | Story19 | B26 | 32 MPa RC Beam (30 cm x 25 cm) | Beam | 32MPa | Concrete Rectangular | 250 | 300 | 750 | 4800 | 0.36 | 880.73 | G300E | 2020800 | 15.86 | G300E | 898240.64 | 7.05
579 | Story19 | B3 | 32 MPa RC Beam (30 cm x 25 cm) | Beam | 32MPa | Concrete Rectangular | 250 | 300 | 750 | 7000 | 0.52 | 1284.4 | G300E | 3289363.64 | 25.81 | G300E | 829183.09 | 6.51
580 | Story19 | B30 | 32 MPa RC Beam (30 cm x 25 cm) | Beam | 32MPa | Concrete Rectangular | 250 | 300 | 750 | 4600 | 0.34 | 844.04 | G300E | 1939360 | 15.22 | G300E | 860813.95 | 6.75
581 | Story19 | B31 | 32 MPa RC Beam (30 cm x 25 cm) | Beam | 32MPa | Concrete Rectangular | 250 | 300 | 750 | 7000 | 0.52 | 1284.4 | G300E | 2667000 | 20.93 | G300E | 1674909.09 | 13.14
582 | Story19 | B32 | 32 MPa RC Beam (30 cm x 25 cm) | Beam | 32MPa | Concrete Rectangular | 250 | 300 | 750 | 4600 | 0.34 | 844.04 | G300E | 1852485.71 | 14.54 | G300E | 856258.46 | 6.72
583 | Story19 | B33 | 32 MPa RC Beam (30 cm x 25 cm) | Beam | 32MPa | Concrete Rectangular | 250 | 300 | 750 | 7000 | 0.52 | 1284.4 | G300E | 2723000 | 21.37 | G300E | 1794545.45 | 14.08
584 | Story19 | B34 | 32 MPa RC Beam (30 cm x 25 cm) | Beam | 32MPa | Concrete Rectangular | 250 | 300 | 750 | 7000 | 0.52 | 1284.4 | G300E | 3023045.45 | 23.72 | G300E | 2033818.18 | 15.96
585 | Story19 | B35 | 32 MPa RC Beam (30 cm x 25 cm) | Beam | 32MPa | Concrete Rectangular | 250 | 300 | 750 | 4600 | 0.34 | 844.04 | G300E | 2025971.43 | 15.9 | G300E | 856258.46 | 6.72
586 | Story19 | B36 | 32 MPa RC Beam (30 cm x 25 cm) | Beam | 32MPa | Concrete Rectangular | 250 | 300 | 750 | 7000 | 0.52 | 1284.4 | G300E | 2909772.73 | 22.83 | G300E | 773500.64 | 6.07
587 | Story19 | B37 | 32 MPa RC Beam (30 cm x 25 cm) | Beam | 32MPa | Concrete Rectangular | 250 | 300 | 750 | 4800 | 0.36 | 880.73 | G300E | 2070400 | 16.25 | G300E | 870240.32 | 6.83
588 | Story19 | B38 | 32 MPa RC Beam (30 cm x 25 cm) | Beam | 32MPa | Concrete Rectangular | 250 | 300 | 750 | 7000 | 0.52 | 1284.4 | G300E | 3524652.17 | 27.66 | G300E | 1250870.78 | 9.81
589 | Story19 | B4 | 32 MPa RC Beam (30 cm x 25 cm) | Beam | 32MPa | Concrete Rectangular | 250 | 300 | 750 | 4600 | 0.34 | 844.04 | G300E | 1081985.71 | 8.49 | G300E | 988342.86 | 7.75
590 | Story19 | B40 | 32 MPa RC Beam (30 cm x 25 cm) | Beam | 32MPa | Concrete Rectangular | 250 | 300 | 750 | 7000 | 0.52 | 1284.4 | G300E | 3467739.13 | 27.21 | G300E | 1365305.57 | 10.71
591 | Story19 | B41 | 32 MPa RC Beam (30 cm x 25 cm) | Beam | 32MPa | Concrete Rectangular | 250 | 300 | 750 | 4600 | 0.34 | 844.04 | G300E | 2073066.67 | 16.27 | G300E | 772340.92 | 6.06
592 | Story19 | B42 | 32 MPa RC Beam (30 cm x 25 cm) | Beam | 32MPa | Concrete Rectangular | 250 | 300 | 750 | 7000 | 0.52 | 1284.4 | G300E | 2842000 | 22.3 | G300E | 773500.64 | 6.07
593 | Story19 | B43 | 32 MPa RC Beam (30 cm x 25 cm) | Beam | 32MPa | Concrete Rectangular | 250 | 300 | 750 | 4600 | 0.34 | 844.04 | G300E | 2032542.86 | 15.95 | G300E | 827508.13 | 6.49
594 | Story19 | B44 | 32 MPa RC Beam (30 cm x 25 cm) | Beam | 32MPa | Concrete Rectangular | 250 | 300 | 750 | 7000 | 0.52 | 1284.4 | G300E | 2938250 | 23.05 | G300E | 2218854.46 | 17.41
595 | Story19 | B45 | 32 MPa RC Beam (30 cm x 25 cm) | Beam | 32MPa | Concrete Rectangular | 250 | 300 | 750 | 7000 | 0.52 | 1284.4 | G300E | 3443681.82 | 27.02 | G300E | 2236978.23 | 17.55
596 | Story19 | B46 | 32 MPa RC Beam (30 cm x 25 cm) | Beam | 32MPa | Concrete Rectangular | 250 | 300 | 750 | 4600 | 0.34 | 844.04 | G300E | 2073285.71 | 16.27 | G300E | 827508.13 | 6.49
597 | Story19 | B47 | 32 MPa RC Beam (30 cm x 25 cm) | Beam | 32MPa | Concrete Rectangular | 250 | 300 | 750 | 7000 | 0.52 | 1284.4 | G300E | 3356818.18 | 26.34 | G300E | 829183.09 | 6.51
598 | Story19 | B48 | 32 MPa RC Beam (30 cm x 25 cm) | Beam | 32MPa | Concrete Rectangular | 250 | 300 | 750 | 4600 | 0.34 | 844.04 | G300E | 2036157.14 | 15.98 | G300E | 827508.13 | 6.49
599 | Story19 | B49 | 32 MPa RC Beam (30 cm x 25 cm) | Beam | 32MPa | Concrete Rectangular | 250 | 300 | 750 | 7000 | 0.52 | 1284.4 | G300E | 3900590.91 | 30.61 | G300E | 1363411 | 10.7
600 | Story19 | B5 | 32 MPa RC Beam (30 cm x 25 cm) | Beam | 32MPa | Concrete Rectangular | 250 | 300 | 750 | 7000 | 0.52 | 1284.4 | G300E | 3900590.91 | 30.61 | G300E | 1243774.64 | 9.76
601 | Story19 | B50 | 32 MPa RC Beam (30 cm x 25 cm) | Beam | 32MPa | Concrete Rectangular | 250 | 300 | 750 | 4600 | 0.34 | 844.04 | G300E | 1487771.43 | 11.67 | G300E | 741257.14 | 5.82
602 | Story19 | B51 | 32 MPa RC Beam (30 cm x 25 cm) | Beam | 32MPa | Concrete Rectangular | 250 | 300 | 750 | 7000 | 0.52 | 1284.4 | G300E | 3900909.09 | 30.61 | G300E | 1363411 | 10.7
603 | Story19 | B52 | 32 MPa RC Beam (30 cm x 25 cm) | Beam | 32MPa | Concrete Rectangular | 250 | 300 | 750 | 4600 | 0.34 | 844.04 | G300E | 2036814.29 | 15.98 | G300E | 827508.13 | 6.49
604 | Story19 | B53 | 32 MPa RC Beam (30 cm x 25 cm) | Beam | 32MPa | Concrete Rectangular | 250 | 300 | 750 | 7000 | 0.52 | 1284.4 | G300E | 3356500 | 26.34 | G300E | 829183.09 | 6.51
605 | Story19 | B54 | 32 MPa RC Beam (30 cm x 25 cm) | Beam | 32MPa | Concrete Rectangular | 250 | 300 | 750 | 4600 | 0.34 | 844.04 | G300E | 2089714.29 | 16.4 | G300E | 827508.13 | 6.49
606 | Story19 | B55 | 32 MPa RC Beam (30 cm x 25 cm) | Beam | 32MPa | Concrete Rectangular | 250 | 300 | 750 | 7000 | 0.52 | 1284.4 | G300E | 3445909.09 | 27.04 | G300E | 2236978.23 | 17.55
607 | Story19 | B56 | 32 MPa RC Beam (30 cm x 25 cm) | Beam | 32MPa | Concrete Rectangular | 250 | 300 | 750 | 4600 | 0.34 | 844.04 | G300E | 1928057.14 | 15.13 | G300E | 1739457.14 | 13.65
608 | Story19 | B57 | 32 MPa RC Beam (30 cm x 25 cm) | Beam | 32MPa | Concrete Rectangular | 250 | 300 | 750 | 4600 | 0.34 | 844.04 | G300E | 1832114.29 | 14.38 | G300E | 1482514.29 | 11.63
609 | Story19 | B58 | 32 MPa RC Beam (30 cm x 25 cm) | Beam | 32MPa | Concrete Rectangular | 250 | 300 | 750 | 4600 | 0.34 | 844.04 | G300E | 1784800 | 14 | G300E | 1235428.57 | 9.69
610 | Story19 | B59 | 32 MPa RC Beam (30 cm x 25 cm) | Beam | 32MPa | Concrete Rectangular | 250 | 300 | 750 | 4600 | 0.34 | 844.04 | G300E | 1832114.29 | 14.38 | G300E | 1482514.29 | 11.63
611 | Story19 | B6 | 32 MPa RC Beam (30 cm x 25 cm) | Beam | 32MPa | Concrete Rectangular | 250 | 300 | 750 | 4600 | 0.34 | 844.04 | G300E | 1035000 | 8.12 | G300E | 741257.14 | 5.82
612 | Story19 | B60 | 32 MPa RC Beam (30 cm x 25 cm) | Beam | 32MPa | Concrete Rectangular | 250 | 300 | 750 | 4600 | 0.34 | 844.04 | G300E | 1928057.14 | 15.13 | G300E | 1739457.14 | 13.65
613 | Story19 | B7 | 32 MPa RC Beam (30 cm x 25 cm) | Beam | 32MPa | Concrete Rectangular | 250 | 300 | 750 | 7000 | 0.52 | 1284.4 | G300E | 3900590.91 | 30.61 | G300E | 1243774.64 | 9.76
614 | Story19 | B8 | 32 MPa RC Beam (30 cm x 25 cm) | Beam | 32MPa | Concrete Rectangular | 250 | 300 | 750 | 4600 | 0.34 | 844.04 | G300E | 1082642.86 | 8.49 | G300E | 988342.86 | 7.75
615 | Story19 | B9 | 32 MPa RC Beam (30 cm x 25 cm) | Beam | 32MPa | Concrete Rectangular | 250 | 300 | 750 | 7000 | 0.52 | 1284.4 | G300E | 3289363.64 | 25.81 | G300E | 829183.09 | 6.51
616 | Story2 | B1 | 32 MPa RC Beam (25 cm x 25 cm) | Beam | 32MPa | Concrete Rectangular | 250 | 250 | 625 | 6875 | 0.43 | 1051.22 | G300E | 2705625 | 21.23 | G300E | 982135.94 | 7.71
617 | Story2 | B10 | 32 MPa RC Beam (25 cm x 25 cm) | Beam | 32MPa | Concrete Rectangular | 250 | 250 | 625 | 4475 | 0.28 | 684.25 | G300E | 984500 | 7.72 | G300E | 707689.29 | 5.55
618 | Story2 | B11 | 32 MPa RC Beam (25 cm x 25 cm) | Beam | 32MPa | Concrete Rectangular | 250 | 250 | 625 | 6875 | 0.43 | 1051.22 | G300E | 2705625 | 21.23 | G300E | 982135.94 | 7.71
619 | Story2 | B12 | 32 MPa RC Beam (25 cm x 25 cm) | Beam | 32MPa | Concrete Rectangular | 250 | 250 | 625 | 6875 | 0.43 | 1051.22 | G300E | 2285000 | 17.93 | G300E | 936562.5 | 7.35
620 | Story2 | B13 | 32 MPa RC Beam (25 cm x 25 cm) | Beam | 32MPa | Concrete Rectangular | 250 | 250 | 625 | 4475 | 0.28 | 684.25 | G300E | 1534285.71 | 12.04 | G300E | 495686.96 | 3.89
621 | Story2 | B14 | 32 MPa RC Beam (25 cm x 25 cm) | Beam | 32MPa | Concrete Rectangular | 250 | 250 | 625 | 6875 | 0.43 | 1051.22 | G300E | 2479062.5 | 19.45 | G300E | 357760.94 | 2.81
622 | Story2 | B15 | 32 MPa RC Beam (25 cm x 25 cm) | Beam | 32MPa | Concrete Rectangular | 250 | 250 | 625 | 4475 | 0.28 | 684.25 | G300E | 1356883.93 | 10.65 | G300E | 555512.92 | 4.36
623 | Story2 | B16 | 32 MPa RC Beam (25 cm x 25 cm) | Beam | 32MPa | Concrete Rectangular | 250 | 250 | 625 | 7200 | 0.45 | 1100.92 | G300E | 2685913.04 | 21.07 | G300E | 416973.91 | 3.27
624 | Story2 | B17 | 32 MPa RC Beam (25 cm x 25 cm) | Beam | 32MPa | Concrete Rectangular | 250 | 250 | 625 | 4475 | 0.28 | 684.25 | G300E | 1300307.14 | 10.2 | G300E | 638646.43 | 5.01
625 | Story2 | B18 | 32 MPa RC Beam (25 cm x 25 cm) | Beam | 32MPa | Concrete Rectangular | 250 | 250 | 625 | 7200 | 0.45 | 1100.92 | G300E | 2685913.04 | 21.07 | G300E | 416973.91 | 3.27
626 | Story2 | B19 | 32 MPa RC Beam (25 cm x 25 cm) | Beam | 32MPa | Concrete Rectangular | 250 | 250 | 625 | 4475 | 0.28 | 684.25 | G300E | 1356883.93 | 10.65 | G300E | 236189.7 | 1.85
627 | Story2 | B2 | 32 MPa RC Beam (25 cm x 25 cm) | Beam | 32MPa | Concrete Rectangular | 250 | 250 | 625 | 4475 | 0.28 | 684.25 | G300E | 984500 | 7.72 | G300E | 707689.29 | 5.55
628 | Story2 | B20 | 32 MPa RC Beam (25 cm x 25 cm) | Beam | 32MPa | Concrete Rectangular | 250 | 250 | 625 | 6875 | 0.43 | 1051.22 | G300E | 2479375 | 19.45 | G300E | 357760.94 | 2.81
629 | Story2 | B21 | 32 MPa RC Beam (25 cm x 25 cm) | Beam | 32MPa | Concrete Rectangular | 250 | 250 | 625 | 4475 | 0.28 | 684.25 | G300E | 1534285.71 | 12.04 | G300E | 495686.96 | 3.89
630 | Story2 | B22 | 32 MPa RC Beam (25 cm x 25 cm) | Beam | 32MPa | Concrete Rectangular | 250 | 250 | 625 | 6875 | 0.43 | 1051.22 | G300E | 2285312.5 | 17.93 | G300E | 936562.5 | 7.35
631 | Story2 | B23 | 32 MPa RC Beam (25 cm x 25 cm) | Beam | 32MPa | Concrete Rectangular | 250 | 250 | 625 | 6875 | 0.43 | 1051.22 | G300E | 2306875 | 18.1 | G300E | 1040625 | 8.17
632 | Story2 | B24 | 32 MPa RC Beam (25 cm x 25 cm) | Beam | 32MPa | Concrete Rectangular | 250 | 250 | 625 | 4475 | 0.28 | 684.25 | G300E | 1517344.64 | 11.91 | G300E | 602128.03 | 4.72
633 | Story2 | B25 | 32 MPa RC Beam (25 cm x 25 cm) | Beam | 32MPa | Concrete Rectangular | 250 | 250 | 625 | 6875 | 0.43 | 1051.22 | G300E | 2103750 | 16.51 | G300E | 624375 | 4.9
634 | Story2 | B26 | 32 MPa RC Beam (25 cm x 25 cm) | Beam | 32MPa | Concrete Rectangular | 250 | 250 | 625 | 4800 | 0.3 | 733.94 | G300E | 1530880 | 12.01 | G300E | 745920 | 5.85
635 | Story2 | B3 | 32 MPa RC Beam (25 cm x 25 cm) | Beam | 32MPa | Concrete Rectangular | 250 | 250 | 625 | 6875 | 0.43 | 1051.22 | G300E | 2938437.5 | 23.06 | G300E | 403334.38 | 3.16
636 | Story2 | B30 | 32 MPa RC Beam (25 cm x 25 cm) | Beam | 32MPa | Concrete Rectangular | 250 | 250 | 625 | 4475 | 0.28 | 684.25 | G300E | 1432298.33 | 11.24 | G300E | 695415 | 5.46
637 | Story2 | B31 | 32 MPa RC Beam (25 cm x 25 cm) | Beam | 32MPa | Concrete Rectangular | 250 | 250 | 625 | 6875 | 0.43 | 1051.22 | G300E | 2099375 | 16.47 | G300E | 624375 | 4.9
638 | Story2 | B32 | 32 MPa RC Beam (25 cm x 25 cm) | Beam | 32MPa | Concrete Rectangular | 250 | 250 | 625 | 4475 | 0.28 | 684.25 | G300E | 1516066.07 | 11.9 | G300E | 602128.03 | 4.72
639 | Story2 | B33 | 32 MPa RC Beam (25 cm x 25 cm) | Beam | 32MPa | Concrete Rectangular | 250 | 250 | 625 | 6875 | 0.43 | 1051.22 | G300E | 2306875 | 18.1 | G300E | 1040625 | 8.17
640 | Story2 | B34 | 32 MPa RC Beam (25 cm x 25 cm) | Beam | 32MPa | Concrete Rectangular | 250 | 250 | 625 | 6875 | 0.43 | 1051.22 | G300E | 2285000 | 17.93 | G300E | 936562.5 | 7.35
641 | Story2 | B35 | 32 MPa RC Beam (25 cm x 25 cm) | Beam | 32MPa | Concrete Rectangular | 250 | 250 | 625 | 4475 | 0.28 | 684.25 | G300E | 1531089.29 | 12.01 | G300E | 495686.96 | 3.89
642 | Story2 | B36 | 32 MPa RC Beam (25 cm x 25 cm) | Beam | 32MPa | Concrete Rectangular | 250 | 250 | 625 | 6875 | 0.43 | 1051.22 | G300E | 2479062.5 | 19.45 | G300E | 669948.44 | 5.26
643 | Story2 | B37 | 32 MPa RC Beam (25 cm x 25 cm) | Beam | 32MPa | Concrete Rectangular | 250 | 250 | 625 | 4800 | 0.3 | 733.94 | G300E | 1625920 | 12.76 | G300E | 745920 | 5.85
644 | Story2 | B38 | 32 MPa RC Beam (25 cm x 25 cm) | Beam | 32MPa | Concrete Rectangular | 250 | 250 | 625 | 6875 | 0.43 | 1051.22 | G300E | 2564673.91 | 20.12 | G300E | 696766.3 | 5.47
645 | Story2 | B4 | 32 MPa RC Beam (25 cm x 25 cm) | Beam | 32MPa | Concrete Rectangular | 250 | 250 | 625 | 4475 | 0.28 | 684.25 | G300E | 912580.36 | 7.16 | G300E | 701935.71 | 5.51
646 | Story2 | B40 | 32 MPa RC Beam (25 cm x 25 cm) | Beam | 32MPa | Concrete Rectangular | 250 | 250 | 625 | 6875 | 0.43 | 1051.22 | G300E | 2571250 | 20.17 | G300E | 696766.3 | 5.47
647 | Story2 | B41 | 32 MPa RC Beam (25 cm x 25 cm) | Beam | 32MPa | Concrete Rectangular | 250 | 250 | 625 | 4475 | 0.28 | 684.25 | G300E | 1554316.67 | 12.2 | G300E | 639577.44 | 5.02
648 | Story2 | B42 | 32 MPa RC Beam (25 cm x 25 cm) | Beam | 32MPa | Concrete Rectangular | 250 | 250 | 625 | 6875 | 0.43 | 1051.22 | G300E | 2428437.5 | 19.05 | G300E | 669948.44 | 5.26
649 | Story2 | B43 | 32 MPa RC Beam (25 cm x 25 cm) | Beam | 32MPa | Concrete Rectangular | 250 | 250 | 625 | 4475 | 0.28 | 684.25 | G300E | 1536523.21 | 12.06 | G300E | 389245.89 | 3.05
650 | Story2 | B44 | 32 MPa RC Beam (25 cm x 25 cm) | Beam | 32MPa | Concrete Rectangular | 250 | 250 | 625 | 6875 | 0.43 | 1051.22 | G300E | 2269036.46 | 17.8 | G300E | 858515.62 | 6.74
651 | Story2 | B45 | 32 MPa RC Beam (25 cm x 25 cm) | Beam | 32MPa | Concrete Rectangular | 250 | 250 | 625 | 6875 | 0.43 | 1051.22 | G300E | 2705625 | 21.23 | G300E | 982135.94 | 7.71
652 | Story2 | B46 | 32 MPa RC Beam (25 cm x 25 cm) | Beam | 32MPa | Concrete Rectangular | 250 | 250 | 625 | 4475 | 0.28 | 684.25 | G300E | 1634333.93 | 12.82 | G300E | 495686.96 | 3.89
653 | Story2 | B47 | 32 MPa RC Beam (25 cm x 25 cm) | Beam | 32MPa | Concrete Rectangular | 250 | 250 | 625 | 6875 | 0.43 | 1051.22 | G300E | 2938437.5 | 23.06 | G300E | 715521.88 | 5.61
654 | Story2 | B48 | 32 MPa RC Beam (25 cm x 25 cm) | Beam | 32MPa | Concrete Rectangular | 250 | 250 | 625 | 4475 | 0.28 | 684.25 | G300E | 1531089.29 | 12.01 | G300E | 555512.92 | 4.36
655 | Story2 | B49 | 32 MPa RC Beam (25 cm x 25 cm) | Beam | 32MPa | Concrete Rectangular | 250 | 250 | 625 | 6875 | 0.43 | 1051.22 | G300E | 2933750 | 23.02 | G300E | 732371.09 | 5.75
656 | Story2 | B5 | 32 MPa RC Beam (25 cm x 25 cm) | Beam | 32MPa | Concrete Rectangular | 250 | 250 | 625 | 6875 | 0.43 | 1051.22 | G300E | 2933750 | 23.02 | G300E | 322058.59 | 2.53
657 | Story2 | B50 | 32 MPa RC Beam (25 cm x 25 cm) | Beam | 32MPa | Concrete Rectangular | 250 | 250 | 625 | 4475 | 0.28 | 684.25 | G300E | 1470996.43 | 11.54 | G300E | 532205.36 | 4.18
658 | Story2 | B51 | 32 MPa RC Beam (25 cm x 25 cm) | Beam | 32MPa | Concrete Rectangular | 250 | 250 | 625 | 6875 | 0.43 | 1051.22 | G300E | 2933750 | 23.02 | G300E | 732371.09 | 5.75
659 | Story2 | B52 | 32 MPa RC Beam (25 cm x 25 cm) | Beam | 32MPa | Concrete Rectangular | 250 | 250 | 625 | 4475 | 0.28 | 684.25 | G300E | 1532048.21 | 12.02 | G300E | 555512.92 | 4.36
660 | Story2 | B53 | 32 MPa RC Beam (25 cm x 25 cm) | Beam | 32MPa | Concrete Rectangular | 250 | 250 | 625 | 6875 | 0.43 | 1051.22 | G300E | 2938125 | 23.05 | G300E | 711459.38 | 5.58
661 | Story2 | B54 | 32 MPa RC Beam (25 cm x 25 cm) | Beam | 32MPa | Concrete Rectangular | 250 | 250 | 625 | 4475 | 0.28 | 684.25 | G300E | 1647119.64 | 12.92 | G300E | 389245.89 | 3.05
662 | Story2 | B55 | 32 MPa RC Beam (25 cm x 25 cm) | Beam | 32MPa | Concrete Rectangular | 250 | 250 | 625 | 6875 | 0.43 | 1051.22 | G300E | 2707500 | 21.24 | G300E | 982135.94 | 7.71
663 | Story2 | B56 | 32 MPa RC Beam (25 cm x 25 cm) | Beam | 32MPa | Concrete Rectangular | 250 | 250 | 625 | 4475 | 0.28 | 684.25 | G300E | 1510951.79 | 11.86 | G300E | 707689.29 | 5.55
664 | Story2 | B57 | 32 MPa RC Beam (25 cm x 25 cm) | Beam | 32MPa | Concrete Rectangular | 250 | 250 | 625 | 4475 | 0.28 | 684.25 | G300E | 1443187.5 | 11.32 | G300E | 701935.71 | 5.51
665 | Story2 | B58 | 32 MPa RC Beam (25 cm x 25 cm) | Beam | 32MPa | Concrete Rectangular | 250 | 250 | 625 | 4475 | 0.28 | 684.25 | G300E | 1442867.86 | 11.32 | G300E | 694264.29 | 5.45
666 | Story2 | B59 | 32 MPa RC Beam (25 cm x 25 cm) | Beam | 32MPa | Concrete Rectangular | 250 | 250 | 625 | 4475 | 0.28 | 684.25 | G300E | 1443187.5 | 11.32 | G300E | 701935.71 | 5.51
667 | Story2 | B6 | 32 MPa RC Beam (25 cm x 25 cm) | Beam | 32MPa | Concrete Rectangular | 250 | 250 | 625 | 4475 | 0.28 | 684.25 | G300E | 912900 | 7.16 | G300E | 694264.29 | 5.45
668 | Story2 | B60 | 32 MPa RC Beam (25 cm x 25 cm) | Beam | 32MPa | Concrete Rectangular | 250 | 250 | 625 | 4475 | 0.28 | 684.25 | G300E | 1510951.79 | 11.86 | G300E | 707689.29 | 5.55
669 | Story2 | B7 | 32 MPa RC Beam (25 cm x 25 cm) | Beam | 32MPa | Concrete Rectangular | 250 | 250 | 625 | 6875 | 0.43 | 1051.22 | G300E | 2933750 | 23.02 | G300E | 322058.59 | 2.53
670 | Story2 | B8 | 32 MPa RC Beam (25 cm x 25 cm) | Beam | 32MPa | Concrete Rectangular | 250 | 250 | 625 | 4475 | 0.28 | 684.25 | G300E | 912900 | 7.16 | G300E | 701935.71 | 5.51
671 | Story2 | B9 | 32 MPa RC Beam (25 cm x 25 cm) | Beam | 32MPa | Concrete Rectangular | 250 | 250 | 625 | 6875 | 0.43 | 1051.22 | G300E | 2938437.5 | 23.06 | G300E | 299271.88 | 2.35
672 | Story20 | B1 | 32 MPa RC Beam (30 cm x 25 cm) | Beam | 32MPa | Concrete Rectangular | 250 | 300 | 750 | 7000 | 0.52 | 1284.4 | G300E | 3400727.27 | 26.68 | G300E | 1758432.77 | 13.8
673 | Story20 | B10 | 32 MPa RC Beam (30 cm x 25 cm) | Beam | 32MPa | Concrete Rectangular | 250 | 300 | 750 | 4600 | 0.34 | 844.04 | G300E | 1213414.29 | 9.52 | G300E | 1293585.71 | 10.15
674 | Story20 | B11 | 32 MPa RC Beam (30 cm x 25 cm) | Beam | 32MPa | Concrete Rectangular | 250 | 300 | 750 | 7000 | 0.52 | 1284.4 | G300E | 3400727.27 | 26.68 | G300E | 1758432.77 | 13.8
675 | Story20 | B12 | 32 MPa RC Beam (30 cm x 25 cm) | Beam | 32MPa | Concrete Rectangular | 250 | 300 | 750 | 7000 | 0.52 | 1284.4 | G300E | 2911681.82 | 22.85 | G300E | 1794545.45 | 14.08
676 | Story20 | B13 | 32 MPa RC Beam (30 cm x 25 cm) | Beam | 32MPa | Concrete Rectangular | 250 | 300 | 750 | 4600 | 0.34 | 844.04 | G300E | 1640885.71 | 12.87 | G300E | 838115.4 | 6.58
677 | Story20 | B14 | 32 MPa RC Beam (30 cm x 25 cm) | Beam | 32MPa | Concrete Rectangular | 250 | 300 | 750 | 7000 | 0.52 | 1284.4 | G300E | 2937454.55 | 23.05 | G300E | 773500.64 | 6.07
678 | Story20 | B15 | 32 MPa RC Beam (30 cm x 25 cm) | Beam | 32MPa | Concrete Rectangular | 250 | 300 | 750 | 4600 | 0.34 | 844.04 | G300E | 1718100 | 13.48 | G300E | 827508.13 | 6.49
679 | Story20 | B16 | 32 MPa RC Beam (30 cm x 25 cm) | Beam | 32MPa | Concrete Rectangular | 250 | 300 | 750 | 7200 | 0.54 | 1321.1 | G300E | 3500452.17 | 27.47 | G300E | 933496.9 | 7.32
680 | Story20 | B17 | 32 MPa RC Beam (30 cm x 25 cm) | Beam | 32MPa | Concrete Rectangular | 250 | 300 | 750 | 4600 | 0.34 | 844.04 | G300E | 1237400 | 9.71 | G300E | 741257.14 | 5.82
681 | Story20 | B18 | 32 MPa RC Beam (30 cm x 25 cm) | Beam | 32MPa | Concrete Rectangular | 250 | 300 | 750 | 7200 | 0.54 | 1321.1 | G300E | 3502956.52 | 27.49 | G300E | 933496.9 | 7.32
682 | Story20 | B19 | 32 MPa RC Beam (30 cm x 25 cm) | Beam | 32MPa | Concrete Rectangular | 250 | 300 | 750 | 4600 | 0.34 | 844.04 | G300E | 1718100 | 13.48 | G300E | 827508.13 | 6.49
683 | Story20 | B2 | 32 MPa RC Beam (30 cm x 25 cm) | Beam | 32MPa | Concrete Rectangular | 250 | 300 | 750 | 4600 | 0.34 | 844.04 | G300E | 1213414.29 | 9.52 | G300E | 1293585.71 | 10.15
684 | Story20 | B20 | 32 MPa RC Beam (30 cm x 25 cm) | Beam | 32MPa | Concrete Rectangular | 250 | 300 | 750 | 7000 | 0.52 | 1284.4 | G300E | 2937136.36 | 23.05 | G300E | 773500.64 | 6.07
685 | Story20 | B21 | 32 MPa RC Beam (30 cm x 25 cm) | Beam | 32MPa | Concrete Rectangular | 250 | 300 | 750 | 4600 | 0.34 | 844.04 | G300E | 1640885.71 | 12.87 | G300E | 838121.31 | 6.58
686 | Story20 | B22 | 32 MPa RC Beam (30 cm x 25 cm) | Beam | 32MPa | Concrete Rectangular | 250 | 300 | 750 | 7000 | 0.52 | 1284.4 | G300E | 2912000 | 22.85 | G300E | 1794545.45 | 14.08
687 | Story20 | B23 | 32 MPa RC Beam (30 cm x 25 cm) | Beam | 32MPa | Concrete Rectangular | 250 | 300 | 750 | 7000 | 0.52 | 1284.4 | G300E | 2689272.73 | 21.1 | G300E | 1674909.09 | 13.14
688 | Story20 | B24 | 32 MPa RC Beam (30 cm x 25 cm) | Beam | 32MPa | Concrete Rectangular | 250 | 300 | 750 | 4600 | 0.34 | 844.04 | G300E | 1885342.86 | 14.79 | G300E | 913759.11 | 7.17
689 | Story20 | B25 | 32 MPa RC Beam (30 cm x 25 cm) | Beam | 32MPa | Concrete Rectangular | 250 | 300 | 750 | 7000 | 0.52 | 1284.4 | G300E | 2500909.09 | 19.62 | G300E | 1674909.09 | 13.14
690 | Story20 | B26 | 32 MPa RC Beam (30 cm x 25 cm) | Beam | 32MPa | Concrete Rectangular | 250 | 300 | 750 | 4800 | 0.36 | 880.73 | G300E | 1794240 | 14.08 | G300E | 898240.64 | 7.05
691 | Story20 | B3 | 32 MPa RC Beam (30 cm x 25 cm) | Beam | 32MPa | Concrete Rectangular | 250 | 300 | 750 | 7000 | 0.52 | 1284.4 | G300E | 3350454.55 | 26.29 | G300E | 87492.68 | 0.69
692 | Story20 | B30 | 32 MPa RC Beam (30 cm x 25 cm) | Beam | 32MPa | Concrete Rectangular | 250 | 300 | 750 | 4600 | 0.34 | 844.04 | G300E | 1725613.33 | 13.54 | G300E | 860813.95 | 6.75
693 | Story20 | B31 | 32 MPa RC Beam (30 cm x 25 cm) | Beam | 32MPa | Concrete Rectangular | 250 | 300 | 750 | 7000 | 0.52 | 1284.4 | G300E | 2496454.55 | 19.59 | G300E | 1674909.09 | 13.14
694 | Story20 | B32 | 32 MPa RC Beam (30 cm x 25 cm) | Beam | 32MPa | Concrete Rectangular | 250 | 300 | 750 | 4600 | 0.34 | 844.04 | G300E | 1882714.29 | 14.77 | G300E | 913759.11 | 7.17
695 | Story20 | B33 | 32 MPa RC Beam (30 cm x 25 cm) | Beam | 32MPa | Concrete Rectangular | 250 | 300 | 750 | 7000 | 0.52 | 1284.4 | G300E | 2689272.73 | 21.1 | G300E | 1674909.09 | 13.14
696 | Story20 | B34 | 32 MPa RC Beam (30 cm x 25 cm) | Beam | 32MPa | Concrete Rectangular | 250 | 300 | 750 | 7000 | 0.52 | 1284.4 | G300E | 2911681.82 | 22.85 | G300E | 1794545.45 | 14.08
697 | Story20 | B35 | 32 MPa RC Beam (30 cm x 25 cm) | Beam | 32MPa | Concrete Rectangular | 250 | 300 | 750 | 4600 | 0.34 | 844.04 | G300E | 1885342.86 | 14.79 | G300E | 913759.11 | 7.17
698 | Story20 | B36 | 32 MPa RC Beam (30 cm x 25 cm) | Beam | 32MPa | Concrete Rectangular | 250 | 300 | 750 | 7000 | 0.52 | 1284.4 | G300E | 2937454.55 | 23.05 | G300E | 773500.64 | 6.07
699 | Story20 | B37 | 32 MPa RC Beam (30 cm x 25 cm) | Beam | 32MPa | Concrete Rectangular | 250 | 300 | 750 | 4800 | 0.36 | 880.73 | G300E | 1794240 | 14.08 | G300E | 898240.64 | 7.05
700 | Story20 | B38 | 32 MPa RC Beam (30 cm x 25 cm) | Beam | 32MPa | Concrete Rectangular | 250 | 300 | 750 | 7000 | 0.52 | 1284.4 | G300E | 3403217.39 | 26.7 | G300E | 907566.43 | 7.12
701 | Story20 | B4 | 32 MPa RC Beam (30 cm x 25 cm) | Beam | 32MPa | Concrete Rectangular | 250 | 300 | 750 | 4600 | 0.34 | 844.04 | G300E | 1045842.86 | 8.21 | G300E | 1170042.86 | 9.18
702 | Story20 | B40 | 32 MPa RC Beam (30 cm x 25 cm) | Beam | 32MPa | Concrete Rectangular | 250 | 300 | 750 | 7000 | 0.52 | 1284.4 | G300E | 3412652.17 | 26.78 | G300E | 907566.43 | 7.12
703 | Story20 | B41 | 32 MPa RC Beam (30 cm x 25 cm) | Beam | 32MPa | Concrete Rectangular | 250 | 300 | 750 | 4600 | 0.34 | 844.04 | G300E | 1695253.33 | 13.3 | G300E | 1002954.25 | 7.87
704 | Story20 | B42 | 32 MPa RC Beam (30 cm x 25 cm) | Beam | 32MPa | Concrete Rectangular | 250 | 300 | 750 | 7000 | 0.52 | 1284.4 | G300E | 2944136.36 | 23.1 | G300E | 801341.86 | 6.29
705 | Story20 | B43 | 32 MPa RC Beam (30 cm x 25 cm) | Beam | 32MPa | Concrete Rectangular | 250 | 300 | 750 | 4600 | 0.34 | 844.04 | G300E | 1890600 | 14.83 | G300E | 913759.11 | 7.17
706 | Story20 | B44 | 32 MPa RC Beam (30 cm x 25 cm) | Beam | 32MPa | Concrete Rectangular | 250 | 300 | 750 | 7000 | 0.52 | 1284.4 | G300E | 2895375 | 22.72 | G300E | 1797687.79 | 14.11
707 | Story20 | B45 | 32 MPa RC Beam (30 cm x 25 cm) | Beam | 32MPa | Concrete Rectangular | 250 | 300 | 750 | 7000 | 0.52 | 1284.4 | G300E | 3400727.27 | 26.68 | G300E | 1758432.77 | 13.8
708 | Story20 | B46 | 32 MPa RC Beam (30 cm x 25 cm) | Beam | 32MPa | Concrete Rectangular | 250 | 300 | 750 | 4600 | 0.34 | 844.04 | G300E | 1710542.86 | 13.42 | G300E | 838115.4 | 6.58
709 | Story20 | B47 | 32 MPa RC Beam (30 cm x 25 cm) | Beam | 32MPa | Concrete Rectangular | 250 | 300 | 750 | 7000 | 0.52 | 1284.4 | G300E | 3350454.55 | 26.29 | G300E | 805310.86 | 6.32
710 | Story20 | B48 | 32 MPa RC Beam (30 cm x 25 cm) | Beam | 32MPa | Concrete Rectangular | 250 | 300 | 750 | 4600 | 0.34 | 844.04 | G300E | 1787757.14 | 14.03 | G300E | 827508.13 | 6.49
711 | Story20 | B49 | 32 MPa RC Beam (30 cm x 25 cm) | Beam | 32MPa | Concrete Rectangular | 250 | 300 | 750 | 7000 | 0.52 | 1284.4 | G300E | 3926045.45 | 30.81 | G300E | 1363411 | 10.7
712 | Story20 | B5 | 32 MPa RC Beam (30 cm x 25 cm) | Beam | 32MPa | Concrete Rectangular | 250 | 300 | 750 | 7000 | 0.52 | 1284.4 | G300E | 3926363.64 | 30.81 | G300E | 1363411 | 10.7
713 | Story20 | B50 | 32 MPa RC Beam (30 cm x 25 cm) | Beam | 32MPa | Concrete Rectangular | 250 | 300 | 750 | 4600 | 0.34 | 844.04 | G300E | 1237400 | 9.71 | G300E | 741257.14 | 5.82
714 | Story20 | B51 | 32 MPa RC Beam (30 cm x 25 cm) | Beam | 32MPa | Concrete Rectangular | 250 | 300 | 750 | 7000 | 0.52 | 1284.4 | G300E | 3925090.91 | 30.8 | G300E | 1363411 | 10.7
715 | Story20 | B52 | 32 MPa RC Beam (30 cm x 25 cm) | Beam | 32MPa | Concrete Rectangular | 250 | 300 | 750 | 4600 | 0.34 | 844.04 | G300E | 1787428.57 | 14.02 | G300E | 827508.13 | 6.49
716 | Story20 | B53 | 32 MPa RC Beam (30 cm x 25 cm) | Beam | 32MPa | Concrete Rectangular | 250 | 300 | 750 | 7000 | 0.52 | 1284.4 | G300E | 3351090.91 | 26.29 | G300E | 805306.09 | 6.32
717 | Story20 | B54 | 32 MPa RC Beam (30 cm x 25 cm) | Beam | 32MPa | Concrete Rectangular | 250 | 300 | 750 | 4600 | 0.34 | 844.04 | G300E | 1715471.43 | 13.46 | G300E | 841963.63 | 6.61
718 | Story20 | B55 | 32 MPa RC Beam (30 cm x 25 cm) | Beam | 32MPa | Concrete Rectangular | 250 | 300 | 750 | 7000 | 0.52 | 1284.4 | G300E | 3402318.18 | 26.7 | G300E | 1758432.77 | 13.8
719 | Story20 | B56 | 32 MPa RC Beam (30 cm x 25 cm) | Beam | 32MPa | Concrete Rectangular | 250 | 300 | 750 | 4600 | 0.34 | 844.04 | G300E | 1213414.29 | 9.52 | G300E | 1293585.71 | 10.15
720 | Story20 | B57 | 32 MPa RC Beam (30 cm x 25 cm) | Beam | 32MPa | Concrete Rectangular | 250 | 300 | 750 | 4600 | 0.34 | 844.04 | G300E | 1045842.86 | 8.21 | G300E | 1170042.86 | 9.18
721 | Story20 | B58 | 32 MPa RC Beam (30 cm x 25 cm) | Beam | 32MPa | Concrete Rectangular | 250 | 300 | 750 | 4600 | 0.34 | 844.04 | G300E | 1008714.29 | 7.91 | G300E | 734357.14 | 5.76
722 | Story20 | B59 | 32 MPa RC Beam (30 cm x 25 cm) | Beam | 32MPa | Concrete Rectangular | 250 | 300 | 750 | 4600 | 0.34 | 844.04 | G300E | 1045842.86 | 8.21 | G300E | 1170042.86 | 9.18
723 | Story20 | B6 | 32 MPa RC Beam (30 cm x 25 cm) | Beam | 32MPa | Concrete Rectangular | 250 | 300 | 750 | 4600 | 0.34 | 844.04 | G300E | 1008714.29 | 7.91 | G300E | 734357.14 | 5.76
724 | Story20 | B60 | 32 MPa RC Beam (30 cm x 25 cm) | Beam | 32MPa | Concrete Rectangular | 250 | 300 | 750 | 4600 | 0.34 | 844.04 | G300E | 1213414.29 | 9.52 | G300E | 1293585.71 | 10.15
725 | Story20 | B7 | 32 MPa RC Beam (30 cm x 25 cm) | Beam | 32MPa | Concrete Rectangular | 250 | 300 | 750 | 7000 | 0.52 | 1284.4 | G300E | 3926363.64 | 30.81 | G300E | 1363411 | 10.7
726 | Story20 | B8 | 32 MPa RC Beam (30 cm x 25 cm) | Beam | 32MPa | Concrete Rectangular | 250 | 300 | 750 | 4600 | 0.34 | 844.04 | G300E | 1045842.86 | 8.21 | G300E | 1170042.86 | 9.18
727 | Story20 | B9 | 32 MPa RC Beam (30 cm x 25 cm) | Beam | 32MPa | Concrete Rectangular | 250 | 300 | 750 | 7000 | 0.52 | 1284.4 | G300E | 3350454.55 | 26.29 | G300E | 87493.64 | 0.69
728 | Story21 | B1 | 32 MPa RC Beam (30 cm x 25 cm) | Beam | 32MPa | Concrete Rectangular | 250 | 300 | 750 | 7000 | 0.52 | 1284.4 | G300E | 3425227.27 | 26.88 | G300E | 1881887.32 | 14.77
729 | Story21 | B10 | 32 MPa RC Beam (30 cm x 25 cm) | Beam | 32MPa | Concrete Rectangular | 250 | 300 | 750 | 4600 | 0.34 | 844.04 | G300E | 1150000 | 9.02 | G300E | 1311328.57 | 10.29
730 | Story21 | B11 | 32 MPa RC Beam (30 cm x 25 cm) | Beam | 32MPa | Concrete Rectangular | 250 | 300 | 750 | 7000 | 0.52 | 1284.4 | G300E | 3425227.27 | 26.88 | G300E | 1881887.32 | 14.77
731 | Story21 | B12 | 32 MPa RC Beam (30 cm x 25 cm) | Beam | 32MPa | Concrete Rectangular | 250 | 300 | 750 | 7000 | 0.52 | 1284.4 | G300E | 2917409.09 | 22.89 | G300E | 1914181.82 | 15.02
732 | Story21 | B13 | 32 MPa RC Beam (30 cm x 25 cm) | Beam | 32MPa | Concrete Rectangular | 250 | 300 | 750 | 4600 | 0.34 | 844.04 | G300E | 1742414.29 | 13.67 | G300E | 841039.03 | 6.6
733 | Story21 | B14 | 32 MPa RC Beam (30 cm x 25 cm) | Beam | 32MPa | Concrete Rectangular | 250 | 300 | 750 | 7000 | 0.52 | 1284.4 | G300E | 2936500 | 23.04 | G300E | 773500.64 | 6.07
734 | Story21 | B15 | 32 MPa RC Beam (30 cm x 25 cm) | Beam | 32MPa | Concrete Rectangular | 250 | 300 | 750 | 4600 | 0.34 | 844.04 | G300E | 1747342.86 | 13.71 | G300E | 827508.13 | 6.49
735 | Story21 | B16 | 32 MPa RC Beam (30 cm x 25 cm) | Beam | 32MPa | Concrete Rectangular | 250 | 300 | 750 | 7200 | 0.54 | 1321.1 | G300E | 3521113.04 | 27.63 | G300E | 933496.9 | 7.32
736 | Story21 | B17 | 32 MPa RC Beam (30 cm x 25 cm) | Beam | 32MPa | Concrete Rectangular | 250 | 300 | 750 | 4600 | 0.34 | 844.04 | G300E | 1224914.29 | 9.61 | G300E | 741257.14 | 5.82
737 | Story21 | B18 | 32 MPa RC Beam (30 cm x 25 cm) | Beam | 32MPa | Concrete Rectangular | 250 | 300 | 750 | 7200 | 0.54 | 1321.1 | G300E | 3521426.09 | 27.63 | G300E | 933496.9 | 7.32
738 | Story21 | B19 | 32 MPa RC Beam (30 cm x 25 cm) | Beam | 32MPa | Concrete Rectangular | 250 | 300 | 750 | 4600 | 0.34 | 844.04 | G300E | 1747342.86 | 13.71 | G300E | 827508.13 | 6.49
739 | Story21 | B2 | 32 MPa RC Beam (30 cm x 25 cm) | Beam | 32MPa | Concrete Rectangular | 250 | 300 | 750 | 4600 | 0.34 | 844.04 | G300E | 1150000 | 9.02 | G300E | 1311328.57 | 10.29
740 | Story21 | B20 | 32 MPa RC Beam (30 cm x 25 cm) | Beam | 32MPa | Concrete Rectangular | 250 | 300 | 750 | 7000 | 0.52 | 1284.4 | G300E | 2936500 | 23.04 | G300E | 773500.64 | 6.07
741 | Story21 | B21 | 32 MPa RC Beam (30 cm x 25 cm) | Beam | 32MPa | Concrete Rectangular | 250 | 300 | 750 | 4600 | 0.34 | 844.04 | G300E | 1672757.14 | 13.13 | G300E | 470416.37 | 3.69
742 | Story21 | B22 | 32 MPa RC Beam (30 cm x 25 cm) | Beam | 32MPa | Concrete Rectangular | 250 | 300 | 750 | 7000 | 0.52 | 1284.4 | G300E | 2917727.27 | 22.89 | G300E | 1914181.82 | 15.02
743 | Story21 | B23 | 32 MPa RC Beam (30 cm x 25 cm) | Beam | 32MPa | Concrete Rectangular | 250 | 300 | 750 | 7000 | 0.52 | 1284.4 | G300E | 2657454.55 | 20.85 | G300E | 1674909.09 | 13.14
744 | Story21 | B24 | 32 MPa RC Beam (30 cm x 25 cm) | Beam | 32MPa | Concrete Rectangular | 250 | 300 | 750 | 4600 | 0.34 | 844.04 | G300E | 1895528.57 | 14.87 | G300E | 913759.11 | 7.17
745 | Story21 | B25 | 32 MPa RC Beam (30 cm x 25 cm) | Beam | 32MPa | Concrete Rectangular | 250 | 300 | 750 | 7000 | 0.52 | 1284.4 | G300E | 2499000 | 19.61 | G300E | 1674909.09 | 13.14
746 | Story21 | B26 | 32 MPa RC Beam (30 cm x 25 cm) | Beam | 32MPa | Concrete Rectangular | 250 | 300 | 750 | 4800 | 0.36 | 880.73 | G300E | 1802880 | 14.15 | G300E | 898240.64 | 7.05
747 | Story21 | B3 | 32 MPa RC Beam (30 cm x 25 cm) | Beam | 32MPa | Concrete Rectangular | 250 | 300 | 750 | 7000 | 0.52 | 1284.4 | G300E | 3332000 | 26.14 | G300E | 88565.59 | 0.69
748 | Story21 | B30 | 32 MPa RC Beam (30 cm x 25 cm) | Beam | 32MPa | Concrete Rectangular | 250 | 300 | 750 | 4600 | 0.34 | 844.04 | G300E | 1734506.67 | 13.61 | G300E | 860813.95 | 6.75
749 | Story21 | B31 | 32 MPa RC Beam (30 cm x 25 cm) | Beam | 32MPa | Concrete Rectangular | 250 | 300 | 750 | 7000 | 0.52 | 1284.4 | G300E | 2495181.82 | 19.58 | G300E | 1674909.09 | 13.14
750 | Story21 | B32 | 32 MPa RC Beam (30 cm x 25 cm) | Beam | 32MPa | Concrete Rectangular | 250 | 300 | 750 | 4600 | 0.34 | 844.04 | G300E | 1893885.71 | 14.86 | G300E | 913759.11 | 7.17
751 | Story21 | B33 | 32 MPa RC Beam (30 cm x 25 cm) | Beam | 32MPa | Concrete Rectangular | 250 | 300 | 750 | 7000 | 0.52 | 1284.4 | G300E | 2657772.73 | 20.85 | G300E | 1674909.09 | 13.14
752 | Story21 | B34 | 32 MPa RC Beam (30 cm x 25 cm) | Beam | 32MPa | Concrete Rectangular | 250 | 300 | 750 | 7000 | 0.52 | 1284.4 | G300E | 2917409.09 | 22.89 | G300E | 1914181.82 | 15.02
753 | Story21 | B35 | 32 MPa RC Beam (30 cm x 25 cm) | Beam | 32MPa | Concrete Rectangular | 250 | 300 | 750 | 4600 | 0.34 | 844.04 | G300E | 1895528.57 | 14.87 | G300E | 913759.11 | 7.17
754 | Story21 | B36 | 32 MPa RC Beam (30 cm x 25 cm) | Beam | 32MPa | Concrete Rectangular | 250 | 300 | 750 | 7000 | 0.52 | 1284.4 | G300E | 2934909.09 | 23.03 | G300E | 773500.64 | 6.07
755 | Story21 | B37 | 32 MPa RC Beam (30 cm x 25 cm) | Beam | 32MPa | Concrete Rectangular | 250 | 300 | 750 | 4800 | 0.36 | 880.73 | G300E | 1802880 | 14.15 | G300E | 898240.64 | 7.05
756 | Story21 | B38 | 32 MPa RC Beam (30 cm x 25 cm) | Beam | 32MPa | Concrete Rectangular | 250 | 300 | 750 | 7000 | 0.52 | 1284.4 | G300E | 3423304.35 | 26.86 | G300E | 907566.43 | 7.12
757 | Story21 | B4 | 32 MPa RC Beam (30 cm x 25 cm) | Beam | 32MPa | Concrete Rectangular | 250 | 300 | 750 | 4600 | 0.34 | 844.04 | G300E | 1044200 | 8.19 | G300E | 1304428.57 | 10.24
758 | Story21 | B40 | 32 MPa RC Beam (30 cm x 25 cm) | Beam | 32MPa | Concrete Rectangular | 250 | 300 | 750 | 7000 | 0.52 | 1284.4 | G300E | 3430913.04 | 26.92 | G300E | 907566.43 | 7.12
759 | Story21 | B41 | 32 MPa RC Beam (30 cm x 25 cm) | Beam | 32MPa | Concrete Rectangular | 250 | 300 | 750 | 4600 | 0.34 | 844.04 | G300E | 1569826.67 | 12.32 | G300E | 1029787.89 | 8.08
760 | Story21 | B42 | 32 MPa RC Beam (30 cm x 25 cm) | Beam | 32MPa | Concrete Rectangular | 250 | 300 | 750 | 7000 | 0.52 | 1284.4 | G300E | 2942863.64 | 23.09 | G300E | 801341.86 | 6.29
761 | Story21 | B43 | 32 MPa RC Beam (30 cm x 25 cm) | Beam | 32MPa | Concrete Rectangular | 250 | 300 | 750 | 4600 | 0.34 | 844.04 | G300E | 1901771.43 | 14.92 | G300E | 913759.11 | 7.17
762 | Story21 | B44 | 32 MPa RC Beam (30 cm x 25 cm) | Beam | 32MPa | Concrete Rectangular | 250 | 300 | 750 | 7000 | 0.52 | 1284.4 | G300E | 2961583.33 | 23.24 | G300E | 2023146.12 | 15.87
763 | Story21 | B45 | 32 MPa RC Beam (30 cm x 25 cm) | Beam | 32MPa | Concrete Rectangular | 250 | 300 | 750 | 7000 | 0.52 | 1284.4 | G300E | 3425227.27 | 26.88 | G300E | 1881887.32 | 14.77
764 | Story21 | B46 | 32 MPa RC Beam (30 cm x 25 cm) | Beam | 32MPa | Concrete Rectangular | 250 | 300 | 750 | 4600 | 0.34 | 844.04 | G300E | 1742414.29 | 13.67 | G300E | 841038.04 | 6.6
765 | Story21 | B47 | 32 MPa RC Beam (30 cm x 25 cm) | Beam | 32MPa | Concrete Rectangular | 250 | 300 | 750 | 7000 | 0.52 | 1284.4 | G300E | 3332000 | 26.14 | G300E | 447474.68 | 3.51
766 | Story21 | B48 | 32 MPa RC Beam (30 cm x 25 cm) | Beam | 32MPa | Concrete Rectangular | 250 | 300 | 750 | 4600 | 0.34 | 844.04 | G300E | 1817000 | 14.26 | G300E | 827508.13 | 6.49
767 | Story21 | B49 | 32 MPa RC Beam (30 cm x 25 cm) | Beam | 32MPa | Concrete Rectangular | 250 | 300 | 750 | 7000 | 0.52 | 1284.4 | G300E | 3962000 | 31.09 | G300E | 1363411 | 10.7
768 | Story21 | B5 | 32 MPa RC Beam (30 cm x 25 cm) | Beam | 32MPa | Concrete Rectangular | 250 | 300 | 750 | 7000 | 0.52 | 1284.4 | G300E | 3894545.45 | 30.56 | G300E | 1363411 | 10.7
769 | Story21 | B50 | 32 MPa RC Beam (30 cm x 25 cm) | Beam | 32MPa | Concrete Rectangular | 250 | 300 | 750 | 4600 | 0.34 | 844.04 | G300E | 1224914.29 | 9.61 | G300E | 741257.14 | 5.82
770 | Story21 | B51 | 32 MPa RC Beam (30 cm x 25 cm) | Beam | 32MPa | Concrete Rectangular | 250 | 300 | 750 | 7000 | 0.52 | 1284.4 | G300E | 3961681.82 | 31.08 | G300E | 1363411 | 10.7
771 | Story21 | B52 | 32 MPa RC Beam (30 cm x 25 cm) | Beam | 32MPa | Concrete Rectangular | 250 | 300 | 750 | 4600 | 0.34 | 844.04 | G300E | 1817000 | 14.26 | G300E | 827508.13 | 6.49
772 | Story21 | B53 | 32 MPa RC Beam (30 cm x 25 cm) | Beam | 32MPa | Concrete Rectangular | 250 | 300 | 750 | 7000 | 0.52 | 1284.4 | G300E | 3332954.55 | 26.15 | G300E | 447468.95 | 3.51
773 | Story21 | B54 | 32 MPa RC Beam (30 cm x 25 cm) | Beam | 32MPa | Concrete Rectangular | 250 | 300 | 750 | 4600 | 0.34 | 844.04 | G300E | 1746685.71 | 13.71 | G300E | 474373.03 | 3.72
774 | Story21 | B55 | 32 MPa RC Beam (30 cm x 25 cm) | Beam | 32MPa | Concrete Rectangular | 250 | 300 | 750 | 7000 | 0.52 | 1284.4 | G300E | 3426818.18 | 26.89 | G300E | 1882841.86 | 14.77
775 | Story21 | B56 | 32 MPa RC Beam (30 cm x 25 cm) | Beam | 32MPa | Concrete Rectangular | 250 | 300 | 750 | 4600 | 0.34 | 844.04 | G300E | 1150000 | 9.02 | G300E | 1311328.57 | 10.29
776 | Story21 | B57 | 32 MPa RC Beam (30 cm x 25 cm) | Beam | 32MPa | Concrete Rectangular | 250 | 300 | 750 | 4600 | 0.34 | 844.04 | G300E | 1044200 | 8.19 | G300E | 1304428.57 | 10.24
777 | Story21 | B58 | 32 MPa RC Beam (30 cm x 25 cm) | Beam | 32MPa | Concrete Rectangular | 250 | 300 | 750 | 4600 | 0.34 | 844.04 | G300E | 1004771.43 | 7.88 | G300E | 749142.86 | 5.88
778 | Story21 | B59 | 32 MPa RC Beam (30 cm x 25 cm) | Beam | 32MPa | Concrete Rectangular | 250 | 300 | 750 | 4600 | 0.34 | 844.04 | G300E | 1044200 | 8.19 | G300E | 1304428.57 | 10.24
779 | Story21 | B6 | 32 MPa RC Beam (30 cm x 25 cm) | Beam | 32MPa | Concrete Rectangular | 250 | 300 | 750 | 4600 | 0.34 | 844.04 | G300E | 1004771.43 | 7.88 | G300E | 749142.86 | 5.88
780 | Story21 | B60 | 32 MPa RC Beam (30 cm x 25 cm) | Beam | 32MPa | Concrete Rectangular | 250 | 300 | 750 | 4600 | 0.34 | 844.04 | G300E | 1150000 | 9.02 | G300E | 1311328.57 | 10.29
781 | Story21 | B7 | 32 MPa RC Beam (30 cm x 25 cm) | Beam | 32MPa | Concrete Rectangular | 250 | 300 | 750 | 7000 | 0.52 | 1284.4 | G300E | 3894863.64 | 30.56 | G300E | 1363411 | 10.7
782 | Story21 | B8 | 32 MPa RC Beam (30 cm x 25 cm) | Beam | 32MPa | Concrete Rectangular | 250 | 300 | 750 | 4600 | 0.34 | 844.04 | G300E | 1044200 | 8.19 | G300E | 1304428.57 | 10.24
783 | Story21 | B9 | 32 MPa RC Beam (30 cm x 25 cm) | Beam | 32MPa | Concrete Rectangular | 250 | 300 | 750 | 7000 | 0.52 | 1284.4 | G300E | 3331681.82 | 26.14 | G300E | 88565.59 | 0.69
784 | Story22 | B1 | 32 MPa RC Beam (30 cm x 25 cm) | Beam | 32MPa | Concrete Rectangular | 250 | 300 | 750 | 7000 | 0.52 | 1284.4 | G300E | 3485045.45 | 27.34 | G300E | 1905910.36 | 14.95
785 | Story22 | B10 | 32 MPa RC Beam (30 cm x 25 cm) | Beam | 32MPa | Concrete Rectangular | 250 | 300 | 750 | 4600 | 0.34 | 844.04 | G300E | 1242985.71 | 9.75 | G300E | 1247257.14 | 9.79
786 | Story22 | B11 | 32 MPa RC Beam (30 cm x 25 cm) | Beam | 32MPa | Concrete Rectangular | 250 | 300 | 750 | 7000 | 0.52 | 1284.4 | G300E | 3485045.45 | 27.34 | G300E | 1905910.36 | 14.95
787 | Story22 | B12 | 32 MPa RC Beam (30 cm x 25 cm) | Beam | 32MPa | Concrete Rectangular | 250 | 300 | 750 | 7000 | 0.52 | 1284.4 | G300E | 3050090.91 | 23.93 | G300E | 2153454.55 | 16.9
788 | Story22 | B13 | 32 MPa RC Beam (30 cm x 25 cm) | Beam | 32MPa | Concrete Rectangular | 250 | 300 | 750 | 4600 | 0.34 | 844.04 | G300E | 1606057.14 | 12.6 | G300E | 829597.84 | 6.51
789 | Story22 | B14 | 32 MPa RC Beam (30 cm x 25 cm) | Beam | 32MPa | Concrete Rectangular | 250 | 300 | 750 | 7000 | 0.52 | 1284.4 | G300E | 2891636.36 | 22.69 | G300E | 773500.64 | 6.07
790 | Story22 | B15 | 32 MPa RC Beam (30 cm x 25 cm) | Beam | 32MPa | Concrete Rectangular | 250 | 300 | 750 | 4600 | 0.34 | 844.04 | G300E | 1764100 | 13.84 | G300E | 827508.13 | 6.49
791 | Story22 | B16 | 32 MPa RC Beam (30 cm x 25 cm) | Beam | 32MPa | Concrete Rectangular | 250 | 300 | 750 | 7200 | 0.54 | 1321.1 | G300E | 3523617.39 | 27.65 | G300E | 933496.9 | 7.32
792 | Story22 | B17 | 32 MPa RC Beam (30 cm x 25 cm) | Beam | 32MPa | Concrete Rectangular | 250 | 300 | 750 | 4600 | 0.34 | 844.04 | G300E | 1300157.14 | 10.2 | G300E | 798757.8 | 6.27
793 | Story22 | B18 | 32 MPa RC Beam (30 cm x 25 cm) | Beam | 32MPa | Concrete Rectangular | 250 | 300 | 750 | 7200 | 0.54 | 1321.1 | G300E | 3524556.52 | 27.65 | G300E | 933496.9 | 7.32
794 | Story22 | B19 | 32 MPa RC Beam (30 cm x 25 cm) | Beam | 32MPa | Concrete Rectangular | 250 | 300 | 750 | 4600 | 0.34 | 844.04 | G300E | 1764100 | 13.84 | G300E | 827508.13 | 6.49
795 | Story22 | B2 | 32 MPa RC Beam (30 cm x 25 cm) | Beam | 32MPa | Concrete Rectangular | 250 | 300 | 750 | 4600 | 0.34 | 844.04 | G300E | 1242985.71 | 9.75 | G300E | 1247257.14 | 9.79
796 | Story22 | B20 | 32 MPa RC Beam (30 cm x 25 cm) | Beam | 32MPa | Concrete Rectangular | 250 | 300 | 750 | 7000 | 0.52 | 1284.4 | G300E | 2888454.55 | 22.66 | G300E | 773500.64 | 6.07
797 | Story22 | B21 | 32 MPa RC Beam (30 cm x 25 cm) | Beam | 32MPa | Concrete Rectangular | 250 | 300 | 750 | 4600 | 0.34 | 844.04 | G300E | 1606057.14 | 12.6 | G300E | 829604.74 | 6.51
798 | Story22 | B22 | 32 MPa RC Beam (30 cm x 25 cm) | Beam | 32MPa | Concrete Rectangular | 250 | 300 | 750 | 7000 | 0.52 | 1284.4 | G300E | 3050727.27 | 23.94 | G300E | 2153454.55 | 16.9
799 | Story22 | B23 | 32 MPa RC Beam (30 cm x 25 cm) | Beam | 32MPa | Concrete Rectangular | 250 | 300 | 750 | 7000 | 0.52 | 1284.4 | G300E | 2702000 | 21.2 | G300E | 1914181.82 | 15.02
800 | Story22 | B24 | 32 MPa RC Beam (30 cm x 25 cm) | Beam | 32MPa | Concrete Rectangular | 250 | 300 | 750 | 4600 | 0.34 | 844.04 | G300E | 1845914.29 | 14.48 | G300E | 885008.79 | 6.94
801 | Story22 | B25 | 32 MPa RC Beam (30 cm x 25 cm) | Beam | 32MPa | Concrete Rectangular | 250 | 300 | 750 | 7000 | 0.52 | 1284.4 | G300E | 2684818.18 | 21.07 | G300E | 1674909.09 | 13.14
802 | Story22 | B26 | 32 MPa RC Beam (30 cm x 25 cm) | Beam | 32MPa | Concrete Rectangular | 250 | 300 | 750 | 4800 | 0.36 | 880.73 | G300E | 1907200 | 14.96 | G300E | 898240.64 | 7.05
803 | Story22 | B3 | 32 MPa RC Beam (30 cm x 25 cm) | Beam | 32MPa | Concrete Rectangular | 250 | 300 | 750 | 7000 | 0.52 | 1284.4 | G300E | 3271545.45 | 25.67 | G300E | 801341.86 | 6.29
804 | Story22 | B30 | 32 MPa RC Beam (30 cm x 25 cm) | Beam | 32MPa | Concrete Rectangular | 250 | 300 | 750 | 4600 | 0.34 | 844.04 | G300E | 1832333.33 | 14.38 | G300E | 860813.95 | 6.75
805 | Story22 | B31 | 32 MPa RC Beam (30 cm x 25 cm) | Beam | 32MPa | Concrete Rectangular | 250 | 300 | 750 | 7000 | 0.52 | 1284.4 | G300E | 2617363.64 | 20.54 | G300E | 1674909.09 | 13.14
806 | Story22 | B32 | 32 MPa RC Beam (30 cm x 25 cm) | Beam | 32MPa | Concrete Rectangular | 250 | 300 | 750 | 4600 | 0.34 | 844.04 | G300E | 1844600 | 14.47 | G300E | 885008.79 | 6.94
807 | Story22 | B33 | 32 MPa RC Beam (30 cm x 25 cm) | Beam | 32MPa | Concrete Rectangular | 250 | 300 | 750 | 7000 | 0.52 | 1284.4 | G300E | 2701045.45 | 21.19 | G300E | 1794545.45 | 14.08
808 | Story22 | B34 | 32 MPa RC Beam (30 cm x 25 cm) | Beam | 32MPa | Concrete Rectangular | 250 | 300 | 750 | 7000 | 0.52 | 1284.4 | G300E | 3050090.91 | 23.93 | G300E | 2033818.18 | 15.96
809 | Story22 | B35 | 32 MPa RC Beam (30 cm x 25 cm) | Beam | 32MPa | Concrete Rectangular | 250 | 300 | 750 | 4600 | 0.34 | 844.04 | G300E | 1858728.57 | 14.58 | G300E | 856258.46 | 6.72
810 | Story22 | B36 | 32 MPa RC Beam (30 cm x 25 cm) | Beam | 32MPa | Concrete Rectangular | 250 | 300 | 750 | 7000 | 0.52 | 1284.4 | G300E | 2891318.18 | 22.69 | G300E | 773500.64 | 6.07
811 | Story22 | B37 | 32 MPa RC Beam (30 cm x 25 cm) | Beam | 32MPa | Concrete Rectangular | 250 | 300 | 750 | 4800 | 0.36 | 880.73 | G300E | 1998400 | 15.68 | G300E | 898240.64 | 7.05
812 | Story22 | B38 | 32 MPa RC Beam (30 cm x 25 cm) | Beam | 32MPa | Concrete Rectangular | 250 | 300 | 750 | 7000 | 0.52 | 1284.4 | G300E | 3425739.13 | 26.88 | G300E | 1250870.78 | 9.81
813 | Story22 | B4 | 32 MPa RC Beam (30 cm x 25 cm) | Beam | 32MPa | Concrete Rectangular | 250 | 300 | 750 | 4600 | 0.34 | 844.04 | G300E | 1085928.57 | 8.52 | G300E | 988342.86 | 7.75
814 | Story22 | B40 | 32 MPa RC Beam (30 cm x 25 cm) | Beam | 32MPa | Concrete Rectangular | 250 | 300 | 750 | 7000 | 0.52 | 1284.4 | G300E | 3435173.91 | 26.95 | G300E | 1250870.78 | 9.81
815 | Story22 | B41 | 32 MPa RC Beam (30 cm x 25 cm) | Beam | 32MPa | Concrete Rectangular | 250 | 300 | 750 | 4600 | 0.34 | 844.04 | G300E | 1881706.67 | 14.76 | G300E | 799174.56 | 6.27
816 | Story22 | B42 | 32 MPa RC Beam (30 cm x 25 cm) | Beam | 32MPa | Concrete Rectangular | 250 | 300 | 750 | 7000 | 0.52 | 1284.4 | G300E | 2893227.27 | 22.7 | G300E | 773500.64 | 6.07
817 | Story22 | B43 | 32 MPa RC Beam (30 cm x 25 cm) | Beam | 32MPa | Concrete Rectangular | 250 | 300 | 750 | 4600 | 0.34 | 844.04 | G300E | 1864971.43 | 14.63 | G300E | 856258.46 | 6.72
818 | Story22 | B44 | 32 MPa RC Beam (30 cm x 25 cm) | Beam | 32MPa | Concrete Rectangular | 250 | 300 | 750 | 7000 | 0.52 | 1284.4 | G300E | 3026333.33 | 23.75 | G300E | 2109187.79 | 16.55
819 | Story22 | B45 | 32 MPa RC Beam (30 cm x 25 cm) | Beam | 32MPa | Concrete Rectangular | 250 | 300 | 750 | 7000 | 0.52 | 1284.4 | G300E | 3485045.45 | 27.34 | G300E | 2264819.45 | 17.77
820 | Story22 | B46 | 32 MPa RC Beam (30 cm x 25 cm) | Beam | 32MPa | Concrete Rectangular | 250 | 300 | 750 | 4600 | 0.34 | 844.04 | G300E | 1745371.43 | 13.69 | G300E | 829596.86 | 6.51
821 | Story22 | B47 | 32 MPa RC Beam (30 cm x 25 cm) | Beam | 32MPa | Concrete Rectangular | 250 | 300 | 750 | 7000 | 0.52 | 1284.4 | G300E | 3271545.45 | 25.67 | G300E | 801341.86 | 6.29
822 | Story22 | B48 | 32 MPa RC Beam (30 cm x 25 cm) | Beam | 32MPa | Concrete Rectangular | 250 | 300 | 750 | 4600 | 0.34 | 844.04 | G300E | 1774614.29 | 13.92 | G300E | 827508.13 | 6.49
823 | Story22 | B49 | 32 MPa RC Beam (30 cm x 25 cm) | Beam | 32MPa | Concrete Rectangular | 250 | 300 | 750 | 7000 | 0.52 | 1284.4 | G300E | 3937818.18 | 30.9 | G300E | 1363411 | 10.7
824 | Story22 | B5 | 32 MPa RC Beam (30 cm x 25 cm) | Beam | 32MPa | Concrete Rectangular | 250 | 300 | 750 | 7000 | 0.52 | 1284.4 | G300E | 3938454.55 | 30.9 | G300E | 1363411 | 10.7
825 | Story22 | B50 | 32 MPa RC Beam (30 cm x 25 cm) | Beam | 32MPa | Concrete Rectangular | 250 | 300 | 750 | 4600 | 0.34 | 844.04 | G300E | 1300157.14 | 10.2 | G300E | 798757.8 | 6.27
826 | Story22 | B51 | 32 MPa RC Beam (30 cm x 25 cm) | Beam | 32MPa | Concrete Rectangular | 250 | 300 | 750 | 7000 | 0.52 | 1284.4 | G300E | 3869727.27 | 30.36 | G300E | 1363411 | 10.7
827 | Story22 | B52 | 32 MPa RC Beam (30 cm x 25 cm) | Beam | 32MPa | Concrete Rectangular | 250 | 300 | 750 | 4600 | 0.34 | 844.04 | G300E | 1773628.57 | 13.92 | G300E | 827508.13 | 6.49
828 | Story22 | B53 | 32 MPa RC Beam (30 cm x 25 cm) | Beam | 32MPa | Concrete Rectangular | 250 | 300 | 750 | 7000 | 0.52 | 1284.4 | G300E | 3270909.09 | 25.66 | G300E | 801341.86 | 6.29
829 | Story22 | B54 | 32 MPa RC Beam (30 cm x 25 cm) | Beam | 32MPa | Concrete Rectangular | 250 | 300 | 750 | 4600 | 0.34 | 844.04 | G300E | 1749971.43 | 13.73 | G300E | 831250.89 | 6.52
830 | Story22 | B55 | 32 MPa RC Beam (30 cm x 25 cm) | Beam | 32MPa | Concrete Rectangular | 250 | 300 | 750 | 7000 | 0.52 | 1284.4 | G300E | 3486954.55 | 27.36 | G300E | 2264819.45 | 17.77
831 | Story22 | B56 | 32 MPa RC Beam (30 cm x 25 cm) | Beam | 32MPa | Concrete Rectangular | 250 | 300 | 750 | 4600 | 0.34 | 844.04 | G300E | 1844928.57 | 14.48 | G300E | 1617885.71 | 12.69
832 | Story22 | B57 | 32 MPa RC Beam (30 cm x 25 cm) | Beam | 32MPa | Concrete Rectangular | 250 | 300 | 750 | 4600 | 0.34 | 844.04 | G300E | 1752271.43 | 13.75 | G300E | 1235428.57 | 9.69
833 | Story22 | B58 | 32 MPa RC Beam (30 cm x 25 cm) | Beam | 32MPa | Concrete Rectangular | 250 | 300 | 750 | 4600 | 0.34 | 844.04 | G300E | 1699371.43 | 13.33 | G300E | 741257.14 | 5.82
834 | Story22 | B59 | 32 MPa RC Beam (30 cm x 25 cm) | Beam | 32MPa | Concrete Rectangular | 250 | 300 | 750 | 4600 | 0.34 | 844.04 | G300E | 1752271.43 | 13.75 | G300E | 1235428.57 | 9.69
835 | Story22 | B6 | 32 MPa RC Beam (30 cm x 25 cm) | Beam | 32MPa | Concrete Rectangular | 250 | 300 | 750 | 4600 | 0.34 | 844.04 | G300E | 1032371.43 | 8.1 | G300E | 741257.14 | 5.82
836 | Story22 | B60 | 32 MPa RC Beam (30 cm x 25 cm) | Beam | 32MPa | Concrete Rectangular | 250 | 300 | 750 | 4600 | 0.34 | 844.04 | G300E | 1845257.14 | 14.48 | G300E | 1616900 | 12.69
837 | Story22 | B7 | 32 MPa RC Beam (30 cm x 25 cm) | Beam | 32MPa | Concrete Rectangular | 250 | 300 | 750 | 7000 | 0.52 | 1284.4 | G300E | 3870681.82 | 30.37 | G300E | 1363411 | 10.7
838 | Story22 | B8 | 32 MPa RC Beam (30 cm x 25 cm) | Beam | 32MPa | Concrete Rectangular | 250 | 300 | 750 | 4600 | 0.34 | 844.04 | G300E | 1085928.57 | 8.52 | G300E | 988342.86 | 7.75
839 | Story22 | B9 | 32 MPa RC Beam (30 cm x 25 cm) | Beam | 32MPa | Concrete Rectangular | 250 | 300 | 750 | 7000 | 0.52 | 1284.4 | G300E | 3271545.45 | 25.67 | G300E | 801341.86 | 6.29
840 | Story23 | B1 | 32 MPa RC Beam (27.5 cm x 25 cm) | Beam | 32MPa | Concrete Rectangular | 250 | 275 | 687.5 | 7012.5 | 0.48 | 1179.47 | G300E | 3839928.12 | 30.13 | G300E | 1899001.22 | 14.9
841 | Story23 | B10 | 32 MPa RC Beam (27.5 cm x 25 cm) | Beam | 32MPa | Concrete Rectangular | 250 | 275 | 687.5 | 4612.5 | 0.32 | 775.8 | G300E | 1343678.91 | 10.54 | G300E | 1288040.62 | 10.11
842 | Story23 | B11 | 32 MPa RC Beam (27.5 cm x 25 cm) | Beam | 32MPa | Concrete Rectangular | 250 | 275 | 687.5 | 7012.5 | 0.48 | 1179.47 | G300E | 3839928.12 | 30.13 | G300E | 1899001.22 | 14.9
843 | Story23 | B12 | 32 MPa RC Beam (27.5 cm x 25 cm) | Beam | 32MPa | Concrete Rectangular | 250 | 275 | 687.5 | 7012.5 | 0.48 | 1179.47 | G300E | 3326262.5 | 26.1 | G300E | 2138995.92 | 16.78
844 | Story23 | B13 | 32 MPa RC Beam (27.5 cm x 25 cm) | Beam | 32MPa | Concrete Rectangular | 250 | 275 | 687.5 | 4612.5 | 0.32 | 775.8 | G300E | 1858837.5 | 14.59 | G300E | 924289.94 | 7.25
845 | Story23 | B14 | 32 MPa RC Beam (27.5 cm x 25 cm) | Beam | 32MPa | Concrete Rectangular | 250 | 275 | 687.5 | 7012.5 | 0.48 | 1179.47 | G300E | 3132250 | 24.58 | G300E | 897783.42 | 7.04
846 | Story23 | B15 | 32 MPa RC Beam (27.5 cm x 25 cm) | Beam | 32MPa | Concrete Rectangular | 250 | 275 | 687.5 | 4612.5 | 0.32 | 775.8 | G300E | 1846729.69 | 14.49 | G300E | 908903.79 | 7.13
847 | Story23 | B16 | 32 MPa RC Beam (27.5 cm x 25 cm) | Beam | 32MPa | Concrete Rectangular | 250 | 275 | 687.5 | 7200 | 0.5 | 1211.01 | G300E | 3974400 | 31.18 | G300E | 1394713.88 | 10.94
848 | Story23 | B17 | 32 MPa RC Beam (27.5 cm x 25 cm) | Beam | 32MPa | Concrete Rectangular | 250 | 275 | 687.5 | 4612.5 | 0.32 | 775.8 | G300E | 1562196.09 | 12.26 | G300E | 862658.15 | 6.77
849 | Story23 | B18 | 32 MPa RC Beam (27.5 cm x 25 cm) | Beam | 32MPa | Concrete Rectangular | 250 | 275 | 687.5 | 7200 | 0.5 | 1211.01 | G300E | 3974700 | 31.19 | G300E | 1288513.88 | 10.11
850 | Story23 | B19 | 32 MPa RC Beam (27.5 cm x 25 cm) | Beam | 32MPa | Concrete Rectangular | 250 | 275 | 687.5 | 4612.5 | 0.32 | 775.8 | G300E | 1846153.12 | 14.49 | G300E | 908903.79 | 7.13
851 | Story23 | B2 | 32 MPa RC Beam (27.5 cm x 25 cm) | Beam | 32MPa | Concrete Rectangular | 250 | 275 | 687.5 | 4612.5 | 0.32 | 775.8 | G300E | 1343678.91 | 10.54 | G300E | 1288040.62 | 10.11
852 | Story23 | B20 | 32 MPa RC Beam (27.5 cm x 25 cm) | Beam | 32MPa | Concrete Rectangular | 250 | 275 | 687.5 | 7012.5 | 0.48 | 1179.47 | G300E | 3131665.63 | 24.57 | G300E | 897783.42 | 7.04
853 | Story23 | B21 | 32 MPa RC Beam (27.5 cm x 25 cm) | Beam | 32MPa | Concrete Rectangular | 250 | 275 | 687.5 | 4612.5 | 0.32 | 775.8 | G300E | 1858837.5 | 14.59 | G300E | 924302.62 | 7.25
854 | Story23 | B22 | 32 MPa RC Beam (27.5 cm x 25 cm) | Beam | 32MPa | Concrete Rectangular | 250 | 275 | 687.5 | 7012.5 | 0.48 | 1179.47 | G300E | 3268409.38 | 25.65 | G300E | 2138995.92 | 16.78
855 | Story23 | B23 | 32 MPa RC Beam (27.5 cm x 25 cm) | Beam | 32MPa | Concrete Rectangular | 250 | 275 | 687.5 | 7012.5 | 0.48 | 1179.47 | G300E | 2934146.88 | 23.02 | G300E | 1861818.75 | 14.61
856 | Story23 | B24 | 32 MPa RC Beam (27.5 cm x 25 cm) | Beam | 32MPa | Concrete Rectangular | 250 | 275 | 687.5 | 4612.5 | 0.32 | 775.8 | G300E | 2044202.34 | 16.04 | G300E | 1001395.08 | 7.86
857 | Story23 | B25 | 32 MPa RC Beam (27.5 cm x 25 cm) | Beam | 32MPa | Concrete Rectangular | 250 | 275 | 687.5 | 7012.5 | 0.48 | 1179.47 | G300E | 2832757.81 | 22.23 | G300E | 1654950 | 12.99
858 | Story23 | B26 | 32 MPa RC Beam (27.5 cm x 25 cm) | Beam | 32MPa | Concrete Rectangular | 250 | 275 | 687.5 | 4800 | 0.33 | 807.34 | G300E | 2097300 | 16.46 | G300E | 897725.55 | 7.04
859 | Story23 | B3 | 32 MPa RC Beam (27.5 cm x 25 cm) | Beam | 32MPa | Concrete Rectangular | 250 | 275 | 687.5 | 7012.5 | 0.48 | 1179.47 | G300E | 3779737.5 | 29.66 | G300E | 953270.19 | 7.48
860 | Story23 | B30 | 32 MPa RC Beam (27.5 cm x 25 cm) | Beam | 32MPa | Concrete Rectangular | 250 | 275 | 687.5 | 4612.5 | 0.32 | 775.8 | G300E | 2022869.53 | 15.87 | G300E | 862658.15 | 6.77
861 | Story23 | B31 | 32 MPa RC Beam (27.5 cm x 25 cm) | Beam | 32MPa | Concrete Rectangular | 250 | 275 | 687.5 | 7012.5 | 0.48 | 1179.47 | G300E | 2832173.44 | 22.22 | G300E | 1654950 | 12.99
862 | Story23 | B32 | 32 MPa RC Beam (27.5 cm x 25 cm) | Beam | 32MPa | Concrete Rectangular | 250 | 275 | 687.5 | 4612.5 | 0.32 | 775.8 | G300E | 2042184.38 | 16.02 | G300E | 1001395.08 | 7.86
863 | Story23 | B33 | 32 MPa RC Beam (27.5 cm x 25 cm) | Beam | 32MPa | Concrete Rectangular | 250 | 275 | 687.5 | 7012.5 | 0.48 | 1179.47 | G300E | 2935023.44 | 23.03 | G300E | 1861818.75 | 14.61
864 | Story23 | B34 | 32 MPa RC Beam (27.5 cm x 25 cm) | Beam | 32MPa | Concrete Rectangular | 250 | 275 | 687.5 | 7012.5 | 0.48 | 1179.47 | G300E | 3326262.5 | 26.1 | G300E | 2138995.92 | 16.78
865 | Story23 | B35 | 32 MPa RC Beam (27.5 cm x 25 cm) | Beam | 32MPa | Concrete Rectangular | 250 | 275 | 687.5 | 4612.5 | 0.32 | 775.8 | G300E | 2113678.12 | 16.58 | G300E | 1001395.08 | 7.86
866 | Story23 | B36 | 32 MPa RC Beam (27.5 cm x 25 cm) | Beam | 32MPa | Concrete Rectangular | 250 | 275 | 687.5 | 7012.5 | 0.48 | 1179.47 | G300E | 3131957.81 | 24.57 | G300E | 897783.42 | 7.04
867 | Story23 | B37 | 32 MPa RC Beam (27.5 cm x 25 cm) | Beam | 32MPa | Concrete Rectangular | 250 | 275 | 687.5 | 4800 | 0.33 | 807.34 | G300E | 2185500 | 17.15 | G300E | 897725.55 | 7.04
868 | Story23 | B38 | 32 MPa RC Beam (27.5 cm x 25 cm) | Beam | 32MPa | Concrete Rectangular | 250 | 275 | 687.5 | 7012.5 | 0.48 | 1179.47 | G300E | 3870900 | 30.37 | G300E | 1358393.2 | 10.66
869 | Story23 | B4 | 32 MPa RC Beam (27.5 cm x 25 cm) | Beam | 32MPa | Concrete Rectangular | 250 | 275 | 687.5 | 4612.5 | 0.32 | 775.8 | G300E | 1227789.84 | 9.63 | G300E | 1067793.75 | 8.38
870 | Story23 | B40 | 32 MPa RC Beam (27.5 cm x 25 cm) | Beam | 32MPa | Concrete Rectangular | 250 | 275 | 687.5 | 7012.5 | 0.48 | 1179.47 | G300E | 3879957.81 | 30.44 | G300E | 1358393.2 | 10.66
871 | Story23 | B41 | 32 MPa RC Beam (27.5 cm x 25 cm) | Beam | 32MPa | Concrete Rectangular | 250 | 275 | 687.5 | 4612.5 | 0.32 | 775.8 | G300E | 2040570 | 16.01 | G300E | 1078352.38 | 8.46
872 | Story23 | B42 | 32 MPa RC Beam (27.5 cm x 25 cm) | Beam | 32MPa | Concrete Rectangular | 250 | 275 | 687.5 | 7012.5 | 0.48 | 1179.47 | G300E | 3136048.44 | 24.61 | G300E | 1311520.92 | 10.29
873 | Story23 | B43 | 32 MPa RC Beam (27.5 cm x 25 cm) | Beam | 32MPa | Concrete Rectangular | 250 | 275 | 687.5 | 4612.5 | 0.32 | 775.8 | G300E | 2120596.88 | 16.64 | G300E | 1001395.08 | 7.86
874 | Story23 | B44 | 32 MPa RC Beam (27.5 cm x 25 cm) | Beam | 32MPa | Concrete Rectangular | 250 | 275 | 687.5 | 7012.5 | 0.48 | 1179.47 | G300E | 3329768.75 | 26.13 | G300E | 2012125.41 | 15.79
875 | Story23 | B45 | 32 MPa RC Beam (27.5 cm x 25 cm) | Beam | 32MPa | Concrete Rectangular | 250 | 275 | 687.5 | 7012.5 | 0.48 | 1179.47 | G300E | 3839928.12 | 30.13 | G300E | 2209304.34 | 17.34
876 | Story23 | B46 | 32 MPa RC Beam (27.5 cm x 25 cm) | Beam | 32MPa | Concrete Rectangular | 250 | 275 | 687.5 | 4612.5 | 0.32 | 775.8 | G300E | 1916205.47 | 15.04 | G300E | 924288.35 | 7.25
877 | Story23 | B47 | 32 MPa RC Beam (27.5 cm x 25 cm) | Beam | 32MPa | Concrete Rectangular | 250 | 275 | 687.5 | 7012.5 | 0.48 | 1179.47 | G300E | 3779737.5 | 29.66 | G300E | 953268.59 | 7.48
878 | Story23 | B48 | 32 MPa RC Beam (27.5 cm x 25 cm) | Beam | 32MPa | Concrete Rectangular | 250 | 275 | 687.5 | 4612.5 | 0.32 | 775.8 | G300E | 1877864.06 | 14.73 | G300E | 908903.79 | 7.13
879 | Story23 | B49 | 32 MPa RC Beam (27.5 cm x 25 cm) | Beam | 32MPa | Concrete Rectangular | 250 | 275 | 687.5 | 7012.5 | 0.48 | 1179.47 | G300E | 4450015.62 | 34.92 | G300E | 1430581.04 | 11.22
880 | Story23 | B5 | 32 MPa RC Beam (27.5 cm x 25 cm) | Beam | 32MPa | Concrete Rectangular | 250 | 275 | 687.5 | 7012.5 | 0.48 | 1179.47 | G300E | 4450015.62 | 34.92 | G300E | 1430583.46 | 11.22
881 | Story23 | B50 | 32 MPa RC Beam (27.5 cm x 25 cm) | Beam | 32MPa | Concrete Rectangular | 250 | 275 | 687.5 | 4612.5 | 0.32 | 775.8 | G300E | 1562196.09 | 12.26 | G300E | 862658.15 | 6.77
882 | Story23 | B51 | 32 MPa RC Beam (27.5 cm x 25 cm) | Beam | 32MPa | Concrete Rectangular | 250 | 275 | 687.5 | 7012.5 | 0.48 | 1179.47 | G300E | 4449139.06 | 34.91 | G300E | 1430575.42 | 11.22
883 | Story23 | B52 | 32 MPa RC Beam (27.5 cm x 25 cm) | Beam | 32MPa | Concrete Rectangular | 250 | 275 | 687.5 | 4612.5 | 0.32 | 775.8 | G300E | 1877864.06 | 14.73 | G300E | 908903.79 | 7.13
884 | Story23 | B53 | 32 MPa RC Beam (27.5 cm x 25 cm) | Beam | 32MPa | Concrete Rectangular | 250 | 275 | 687.5 | 7012.5 | 0.48 | 1179.47 | G300E | 3780321.88 | 29.66 | G300E | 953254.93 | 7.48
885 | Story23 | B54 | 32 MPa RC Beam (27.5 cm x 25 cm) | Beam | 32MPa | Concrete Rectangular | 250 | 275 | 687.5 | 4612.5 | 0.32 | 775.8 | G300E | 1926583.59 | 15.12 | G300E | 926603.25 | 7.27
886 | Story23 | B55 | 32 MPa RC Beam (27.5 cm x 25 cm) | Beam | 32MPa | Concrete Rectangular | 250 | 275 | 687.5 | 7012.5 | 0.48 | 1179.47 | G300E | 3841973.44 | 30.15 | G300E | 2209304.34 | 17.34
887 | Story23 | B56 | 32 MPa RC Beam (27.5 cm x 25 cm) | Beam | 32MPa | Concrete Rectangular | 250 | 275 | 687.5 | 4612.5 | 0.32 | 775.8 | G300E | 1953393.75 | 15.33 | G300E | 1492143.75 | 11.71
888 | Story23 | B57 | 32 MPa RC Beam (27.5 cm x 25 cm) | Beam | 32MPa | Concrete Rectangular | 250 | 275 | 687.5 | 4612.5 | 0.32 | 775.8 | G300E | 1834045.31 | 14.39 | G300E | 1271896.88 | 9.98
889 | Story23 | B58 | 32 MPa RC Beam (27.5 cm x 25 cm) | Beam | 32MPa | Concrete Rectangular | 250 | 275 | 687.5 | 4612.5 | 0.32 | 775.8 | G300E | 1758515.62 | 13.8 | G300E | 816412.5 | 6.41
890 | Story23 | B59 | 32 MPa RC Beam (27.5 cm x 25 cm) | Beam | 32MPa | Concrete Rectangular | 250 | 275 | 687.5 | 4612.5 | 0.32 | 775.8 | G300E | 1833757.03 | 14.39 | G300E | 1271896.88 | 9.98
891 | Story23 | B6 | 32 MPa RC Beam (27.5 cm x 25 cm) | Beam | 32MPa | Concrete Rectangular | 250 | 275 | 687.5 | 4612.5 | 0.32 | 775.8 | G300E | 1156007.81 | 9.07 | G300E | 816412.5 | 6.41
892 | Story23 | B60 | 32 MPa RC Beam (27.5 cm x 25 cm) | Beam | 32MPa | Concrete Rectangular | 250 | 275 | 687.5 | 4612.5 | 0.32 | 775.8 | G300E | 1953393.75 | 15.33 | G300E | 1492143.75 | 11.71
893 | Story23 | B7 | 32 MPa RC Beam (27.5 cm x 25 cm) | Beam | 32MPa | Concrete Rectangular | 250 | 275 | 687.5 | 7012.5 | 0.48 | 1179.47 | G300E | 4450015.62 | 34.92 | G300E | 1430583.46 | 11.22
894 | Story23 | B8 | 32 MPa RC Beam (27.5 cm x 25 cm) | Beam | 32MPa | Concrete Rectangular | 250 | 275 | 687.5 | 4612.5 | 0.32 | 775.8 | G300E | 1227789.84 | 9.63 | G300E | 1067793.75 | 8.38
895 | Story23 | B9 | 32 MPa RC Beam (27.5 cm x 25 cm) | Beam | 32MPa | Concrete Rectangular | 250 | 275 | 687.5 | 7012.5 | 0.48 | 1179.47 | G300E | 3779737.5 | 29.66 | G300E | 953270.19 | 7.48
896 | Story24 | B1 | 32 MPa RC Beam (27.5 cm x 25 cm) | Beam | 32MPa | Concrete Rectangular | 250 | 275 | 687.5 | 7012.5 | 0.48 | 1179.47 | G300E | 3855706.25 | 30.25 | G300E | 1899001.22 | 14.9
897 | Story24 | B10 | 32 MPa RC Beam (27.5 cm x 25 cm) | Beam | 32MPa | Concrete Rectangular | 250 | 275 | 687.5 | 4612.5 | 0.32 | 775.8 | G300E | 1351174.22 | 10.6 | G300E | 1376254.69 | 10.8
898 | Story24 | B11 | 32 MPa RC Beam (27.5 cm x 25 cm) | Beam | 32MPa | Concrete Rectangular | 250 | 275 | 687.5 | 7012.5 | 0.48 | 1179.47 | G300E | 3855706.25 | 30.25 | G300E | 1899001.22 | 14.9
899 | Story24 | B12 | 32 MPa RC Beam (27.5 cm x 25 cm) | Beam | 32MPa | Concrete Rectangular | 250 | 275 | 687.5 | 7012.5 | 0.48 | 1179.47 | G300E | 3346423.44 | 26.26 | G300E | 2138995.92 | 16.78
900 | Story24 | B13 | 32 MPa RC Beam (27.5 cm x 25 cm) | Beam | 32MPa | Concrete Rectangular | 250 | 275 | 687.5 | 4612.5 | 0.32 | 775.8 | G300E | 1855378.12 | 14.56 | G300E | 920705.81 | 7.22
901 | Story24 | B14 | 32 MPa RC Beam (27.5 cm x 25 cm) | Beam | 32MPa | Concrete Rectangular | 250 | 275 | 687.5 | 7012.5 | 0.48 | 1179.47 | G300E | 3111504.69 | 24.41 | G300E | 897783.42 | 7.04
902 | Story24 | B15 | 32 MPa RC Beam (27.5 cm x 25 cm) | Beam | 32MPa | Concrete Rectangular | 250 | 275 | 687.5 | 4612.5 | 0.32 | 775.8 | G300E | 2107912.5 | 16.54 | G300E | 908903.79 | 7.13
903 | Story24 | B16 | 32 MPa RC Beam (27.5 cm x 25 cm) | Beam | 32MPa | Concrete Rectangular | 250 | 275 | 687.5 | 7200 | 0.5 | 1211.01 | G300E | 3996600 | 31.36 | G300E | 1394713.88 | 10.94
904 | Story24 | B17 | 32 MPa RC Beam (27.5 cm x 25 cm) | Beam | 32MPa | Concrete Rectangular | 250 | 275 | 687.5 | 4612.5 | 0.32 | 775.8 | G300E | 1576321.88 | 12.37 | G300E | 908903.79 | 7.13
905 | Story24 | B18 | 32 MPa RC Beam (27.5 cm x 25 cm) | Beam | 32MPa | Concrete Rectangular | 250 | 275 | 687.5 | 7200 | 0.5 | 1211.01 | G300E | 3997200 | 31.36 | G300E | 1394713.88 | 10.94
906 | Story24 | B19 | 32 MPa RC Beam (27.5 cm x 25 cm) | Beam | 32MPa | Concrete Rectangular | 250 | 275 | 687.5 | 4612.5 | 0.32 | 775.8 | G300E | 2107912.5 | 16.54 | G300E | 908903.79 | 7.13
907 | Story24 | B2 | 32 MPa RC Beam (27.5 cm x 25 cm) | Beam | 32MPa | Concrete Rectangular | 250 | 275 | 687.5 | 4612.5 | 0.32 | 775.8 | G300E | 1351174.22 | 10.6 | G300E | 1376254.69 | 10.8
908 | Story24 | B20 | 32 MPa RC Beam (27.5 cm x 25 cm) | Beam | 32MPa | Concrete Rectangular | 250 | 275 | 687.5 | 7012.5 | 0.48 | 1179.47 | G300E | 3111212.5 | 24.41 | G300E | 897783.42 | 7.04
909 | Story24 | B21 | 32 MPa RC Beam (27.5 cm x 25 cm) | Beam | 32MPa | Concrete Rectangular | 250 | 275 | 687.5 | 4612.5 | 0.32 | 775.8 | G300E | 1855378.12 | 14.56 | G300E | 920718.49 | 7.22
910 | Story24 | B22 | 32 MPa RC Beam (27.5 cm x 25 cm) | Beam | 32MPa | Concrete Rectangular | 250 | 275 | 687.5 | 7012.5 | 0.48 | 1179.47 | G300E | 3288570.31 | 25.8 | G300E | 2138995.92 | 16.78
911 | Story24 | B23 | 32 MPa RC Beam (27.5 cm x 25 cm) | Beam | 32MPa | Concrete Rectangular | 250 | 275 | 687.5 | 7012.5 | 0.48 | 1179.47 | G300E | 2953431.25 | 23.17 | G300E | 1861818.75 | 14.61
912 | Story24 | B24 | 32 MPa RC Beam (27.5 cm x 25 cm) | Beam | 32MPa | Concrete Rectangular | 250 | 275 | 687.5 | 4612.5 | 0.32 | 775.8 | G300E | 2037571.88 | 15.99 | G300E | 1001395.08 | 7.86
913 | Story24 | B25 | 32 MPa RC Beam (27.5 cm x 25 cm) | Beam | 32MPa | Concrete Rectangular | 250 | 275 | 687.5 | 7012.5 | 0.48 | 1179.47 | G300E | 2816103.13 | 22.1 | G300E | 1654950 | 12.99
914 | Story24 | B26 | 32 MPa RC Beam (27.5 cm x 25 cm) | Beam | 32MPa | Concrete Rectangular | 250 | 275 | 687.5 | 4800 | 0.33 | 807.34 | G300E | 2115900 | 16.6 | G300E | 897725.55 | 7.04
915 | Story24 | B3 | 32 MPa RC Beam (27.5 cm x 25 cm) | Beam | 32MPa | Concrete Rectangular | 250 | 275 | 687.5 | 7012.5 | 0.48 | 1179.47 | G300E | 3761914.06 | 29.52 | G300E | 951837.52 | 7.47
916 | Story24 | B30 | 32 MPa RC Beam (27.5 cm x 25 cm) | Beam | 32MPa | Concrete Rectangular | 250 | 275 | 687.5 | 4612.5 | 0.32 | 775.8 | G300E | 2040454.69 | 16.01 | G300E | 862658.15 | 6.77
917 | Story24 | B31 | 32 MPa RC Beam (27.5 cm x 25 cm) | Beam | 32MPa | Concrete Rectangular | 250 | 275 | 687.5 | 7012.5 | 0.48 | 1179.47 | G300E | 2815518.75 | 22.09 | G300E | 1654950 | 12.99
918 | Story24 | B32 | 32 MPa RC Beam (27.5 cm x 25 cm) | Beam | 32MPa | Concrete Rectangular | 250 | 275 | 687.5 | 4612.5 | 0.32 | 775.8 | G300E | 2035265.62 | 15.97 | G300E | 1001395.08 | 7.86
919 | Story24 | B33 | 32 MPa RC Beam (27.5 cm x 25 cm) | Beam | 32MPa | Concrete Rectangular | 250 | 275 | 687.5 | 7012.5 | 0.48 | 1179.47 | G300E | 2954892.19 | 23.19 | G300E | 1861818.75 | 14.61
920 | Story24 | B34 | 32 MPa RC Beam (27.5 cm x 25 cm) | Beam | 32MPa | Concrete Rectangular | 250 | 275 | 687.5 | 7012.5 | 0.48 | 1179.47 | G300E | 3346423.44 | 26.26 | G300E | 2138995.92 | 16.78
921 | Story24 | B35 | 32 MPa RC Beam (27.5 cm x 25 cm) | Beam | 32MPa | Concrete Rectangular | 250 | 275 | 687.5 | 4612.5 | 0.32 | 775.8 | G300E | 2102435.16 | 16.5 | G300E | 1001395.08 | 7.86
922 | Story24 | B36 | 32 MPa RC Beam (27.5 cm x 25 cm) | Beam | 32MPa | Concrete Rectangular | 250 | 275 | 687.5 | 7012.5 | 0.48 | 1179.47 | G300E | 3111504.69 | 24.41 | G300E | 897783.42 | 7.04
923 | Story24 | B37 | 32 MPa RC Beam (27.5 cm x 25 cm) | Beam | 32MPa | Concrete Rectangular | 250 | 275 | 687.5 | 4800 | 0.33 | 807.34 | G300E | 2194500 | 17.22 | G300E | 897725.55 | 7.04
924 | Story24 | B38 | 32 MPa RC Beam (27.5 cm x 25 cm) | Beam | 32MPa | Concrete Rectangular | 250 | 275 | 687.5 | 7012.5 | 0.48 | 1179.47 | G300E | 3892521.88 | 30.54 | G300E | 1358393.2 | 10.66
925 | Story24 | B4 | 32 MPa RC Beam (27.5 cm x 25 cm) | Beam | 32MPa | Concrete Rectangular | 250 | 275 | 687.5 | 4612.5 | 0.32 | 775.8 | G300E | 1237014.84 | 9.71 | G300E | 1052803.12 | 8.26
926 | Story24 | B40 | 32 MPa RC Beam (27.5 cm x 25 cm) | Beam | 32MPa | Concrete Rectangular | 250 | 275 | 687.5 | 7012.5 | 0.48 | 1179.47 | G300E | 3902748.44 | 30.62 | G300E | 1358393.2 | 10.66
927 | Story24 | B41 | 32 MPa RC Beam (27.5 cm x 25 cm) | Beam | 32MPa | Concrete Rectangular | 250 | 275 | 687.5 | 4612.5 | 0.32 | 775.8 | G300E | 2053485 | 16.11 | G300E | 1162543.03 | 9.12
928 | Story24 | B42 | 32 MPa RC Beam (27.5 cm x 25 cm) | Beam | 32MPa | Concrete Rectangular | 250 | 275 | 687.5 | 7012.5 | 0.48 | 1179.47 | G300E | 3114134.38 | 24.43 | G300E | 1311520.92 | 10.29
929 | Story24 | B43 | 32 MPa RC Beam (27.5 cm x 25 cm) | Beam | 32MPa | Concrete Rectangular | 250 | 275 | 687.5 | 4612.5 | 0.32 | 775.8 | G300E | 2109065.62 | 16.55 | G300E | 1103446.65 | 8.66
930 | Story24 | B44 | 32 MPa RC Beam (27.5 cm x 25 cm) | Beam | 32MPa | Concrete Rectangular | 250 | 275 | 687.5 | 7012.5 | 0.48 | 1179.47 | G300E | 3347592.19 | 26.27 | G300E | 2115559.78 | 16.6
931 | Story24 | B45 | 32 MPa RC Beam (27.5 cm x 25 cm) | Beam | 32MPa | Concrete Rectangular | 250 | 275 | 687.5 | 7012.5 | 0.48 | 1179.47 | G300E | 3855706.25 | 30.25 | G300E | 2209304.34 | 17.34
932 | Story24 | B46 | 32 MPa RC Beam (27.5 cm x 25 cm) | Beam | 32MPa | Concrete Rectangular | 250 | 275 | 687.5 | 4612.5 | 0.32 | 775.8 | G300E | 1912746.09 | 15.01 | G300E | 920704.22 | 7.22
933 | Story24 | B47 | 32 MPa RC Beam (27.5 cm x 25 cm) | Beam | 32MPa | Concrete Rectangular | 250 | 275 | 687.5 | 7012.5 | 0.48 | 1179.47 | G300E | 3761914.06 | 29.52 | G300E | 951835.92 | 7.47
934 | Story24 | B48 | 32 MPa RC Beam (27.5 cm x 25 cm) | Beam | 32MPa | Concrete Rectangular | 250 | 275 | 687.5 | 4612.5 | 0.32 | 775.8 | G300E | 2119732.03 | 16.63 | G300E | 908903.79 | 7.13
935 | Story24 | B49 | 32 MPa RC Beam (27.5 cm x 25 cm) | Beam | 32MPa | Concrete Rectangular | 250 | 275 | 687.5 | 7012.5 | 0.48 | 1179.47 | G300E | 4382228.12 | 34.38 | G300E | 1429805.65 | 11.22
936 | Story24 | B5 | 32 MPa RC Beam (27.5 cm x 25 cm) | Beam | 32MPa | Concrete Rectangular | 250 | 275 | 687.5 | 7012.5 | 0.48 | 1179.47 | G300E | 4382228.12 | 34.38 | G300E | 1429808.06 | 11.22
937 | Story24 | B50 | 32 MPa RC Beam (27.5 cm x 25 cm) | Beam | 32MPa | Concrete Rectangular | 250 | 275 | 687.5 | 4612.5 | 0.32 | 775.8 | G300E | 1576321.88 | 12.37 | G300E | 908903.79 | 7.13
938 | Story24 | B51 | 32 MPa RC Beam (27.5 cm x 25 cm) | Beam | 32MPa | Concrete Rectangular | 250 | 275 | 687.5 | 7012.5 | 0.48 | 1179.47 | G300E | 4381351.56 | 34.38 | G300E | 1429800.03 | 11.22
939 | Story24 | B52 | 32 MPa RC Beam (27.5 cm x 25 cm) | Beam | 32MPa | Concrete Rectangular | 250 | 275 | 687.5 | 4612.5 | 0.32 | 775.8 | G300E | 2120020.31 | 16.63 | G300E | 908903.79 | 7.13
940 | Story24 | B53 | 32 MPa RC Beam (27.5 cm x 25 cm) | Beam | 32MPa | Concrete Rectangular | 250 | 275 | 687.5 | 7012.5 | 0.48 | 1179.47 | G300E | 3761329.69 | 29.51 | G300E | 951820.65 | 7.47
941 | Story24 | B54 | 32 MPa RC Beam (27.5 cm x 25 cm) | Beam | 32MPa | Concrete Rectangular | 250 | 275 | 687.5 | 4612.5 | 0.32 | 775.8 | G300E | 1923700.78 | 15.09 | G300E | 922954.91 | 7.24
942 | Story24 | B55 | 32 MPa RC Beam (27.5 cm x 25 cm) | Beam | 32MPa | Concrete Rectangular | 250 | 275 | 687.5 | 7012.5 | 0.48 | 1179.47 | G300E | 3858043.75 | 30.27 | G300E | 2209304.34 | 17.34
943 | Story24 | B56 | 32 MPa RC Beam (27.5 cm x 25 cm) | Beam | 32MPa | Concrete Rectangular | 250 | 275 | 687.5 | 4612.5 | 0.32 | 775.8 | G300E | 1769182.03 | 13.88 | G300E | 1580357.81 | 12.4
944 | Story24 | B57 | 32 MPa RC Beam (27.5 cm x 25 cm) | Beam | 32MPa | Concrete Rectangular | 250 | 275 | 687.5 | 4612.5 | 0.32 | 775.8 | G300E | 1822514.06 | 14.3 | G300E | 1154854.69 | 9.06
945 | Story24 | B58 | 32 MPa RC Beam (27.5 cm x 25 cm) | Beam | 32MPa | Concrete Rectangular | 250 | 275 | 687.5 | 4612.5 | 0.32 | 775.8 | G300E | 1744966.41 | 13.69 | G300E | 816412.5 | 6.41
946 | Story24 | B59 | 32 MPa RC Beam (27.5 cm x 25 cm) | Beam | 32MPa | Concrete Rectangular | 250 | 275 | 687.5 | 4612.5 | 0.32 | 775.8 | G300E | 1822802.34 | 14.3 | G300E | 1154854.69 | 9.06
947 | Story24 | B6 | 32 MPa RC Beam (27.5 cm x 25 cm) | Beam | 32MPa | Concrete Rectangular | 250 | 275 | 687.5 | 4612.5 | 0.32 | 775.8 | G300E | 1162350 | 9.12 | G300E | 816412.5 | 6.41
948 | Story24 | B60 | 32 MPa RC Beam (27.5 cm x 25 cm) | Beam | 32MPa | Concrete Rectangular | 250 | 275 | 687.5 | 4612.5 | 0.32 | 775.8 | G300E | 1769182.03 | 13.88 | G300E | 1580357.81 | 12.4
949 | Story24 | B7 | 32 MPa RC Beam (27.5 cm x 25 cm) | Beam | 32MPa | Concrete Rectangular | 250 | 275 | 687.5 | 7012.5 | 0.48 | 1179.47 | G300E | 4382228.12 | 34.38 | G300E | 1429808.06 | 11.22
950 | Story24 | B8 | 32 MPa RC Beam (27.5 cm x 25 cm) | Beam | 32MPa | Concrete Rectangular | 250 | 275 | 687.5 | 4612.5 | 0.32 | 775.8 | G300E | 1237014.84 | 9.71 | G300E | 1052803.12 | 8.26
951 | Story24 | B9 | 32 MPa RC Beam (27.5 cm x 25 cm) | Beam | 32MPa | Concrete Rectangular | 250 | 275 | 687.5 | 7012.5 | 0.48 | 1179.47 | G300E | 3761914.06 | 29.52 | G300E | 951837.52 | 7.47
952 | Story25 | B1 | 32 MPa RC Beam (27.5 cm x 25 cm) | Beam | 32MPa | Concrete Rectangular | 250 | 275 | 687.5 | 7025 | 0.48 | 1181.57 | G300E | 3967954.17 | 31.13 | G300E | 1902386.25 | 14.93
953 | Story25 | B10 | 32 MPa RC Beam (27.5 cm x 25 cm) | Beam | 32MPa | Concrete Rectangular | 250 | 275 | 687.5 | 4625 | 0.32 | 777.91 | G300E | 1371023.44 | 10.76 | G300E | 1469593.75 | 11.53
954 | Story25 | B11 | 32 MPa RC Beam (27.5 cm x 25 cm) | Beam | 32MPa | Concrete Rectangular | 250 | 275 | 687.5 | 7025 | 0.48 | 1181.57 | G300E | 3909705.21 | 30.68 | G300E | 1902386.25 | 14.93
955 | Story25 | B12 | 32 MPa RC Beam (27.5 cm x 25 cm) | Beam | 32MPa | Concrete Rectangular | 250 | 275 | 687.5 | 7025 | 0.48 | 1181.57 | G300E | 3392489.58 | 26.62 | G300E | 2142808.75 | 16.81
956 | Story25 | B13 | 32 MPa RC Beam (27.5 cm x 25 cm) | Beam | 32MPa | Concrete Rectangular | 250 | 275 | 687.5 | 4625 | 0.32 | 777.91 | G300E | 2211039.06 | 17.35 | G300E | 916712 | 7.19
957 | Story25 | B14 | 32 MPa RC Beam (27.5 cm x 25 cm) | Beam | 32MPa | Concrete Rectangular | 250 | 275 | 687.5 | 7025 | 0.48 | 1181.57 | G300E | 3119392.71 | 24.48 | G300E | 899383.75 | 7.06
958 | Story25 | B15 | 32 MPa RC Beam (27.5 cm x 25 cm) | Beam | 32MPa | Concrete Rectangular | 250 | 275 | 687.5 | 4625 | 0.32 | 777.91 | G300E | 2063617.19 | 16.19 | G300E | 911366.95 | 7.15
959 | Story25 | B16 | 32 MPa RC Beam (27.5 cm x 25 cm) | Beam | 32MPa | Concrete Rectangular | 250 | 275 | 687.5 | 7200 | 0.5 | 1211.01 | G300E | 4031700 | 31.63 | G300E | 1394713.88 | 10.94
960 | Story25 | B17 | 32 MPa RC Beam (27.5 cm x 25 cm) | Beam | 32MPa | Concrete Rectangular | 250 | 275 | 687.5 | 4625 | 0.32 | 777.91 | G300E | 1608921.88 | 12.62 | G300E | 911366.95 | 7.15
961 | Story25 | B18 | 32 MPa RC Beam (27.5 cm x 25 cm) | Beam | 32MPa | Concrete Rectangular | 250 | 275 | 687.5 | 7200 | 0.5 | 1211.01 | G300E | 4032300 | 31.64 | G300E | 1394713.88 | 10.94
962 | Story25 | B19 | 32 MPa RC Beam (27.5 cm x 25 cm) | Beam | 32MPa | Concrete Rectangular | 250 | 275 | 687.5 | 4625 | 0.32 | 777.91 | G300E | 2063328.12 | 16.19 | G300E | 911366.95 | 7.15
963 | Story25 | B2 | 32 MPa RC Beam (27.5 cm x 25 cm) | Beam | 32MPa | Concrete Rectangular | 250 | 275 | 687.5 | 4625 | 0.32 | 777.91 | G300E | 1371023.44 | 10.76 | G300E | 1469593.75 | 11.53
964 | Story25 | B20 | 32 MPa RC Beam (27.5 cm x 25 cm) | Beam | 32MPa | Concrete Rectangular | 250 | 275 | 687.5 | 7025 | 0.48 | 1181.57 | G300E | 3118807.29 | 24.47 | G300E | 899383.75 | 7.06
965 | Story25 | B21 | 32 MPa RC Beam (27.5 cm x 25 cm) | Beam | 32MPa | Concrete Rectangular | 250 | 275 | 687.5 | 4625 | 0.32 | 777.91 | G300E | 2211039.06 | 17.35 | G300E | 916717.56 | 7.19
966 | Story25 | B22 | 32 MPa RC Beam (27.5 cm x 25 cm) | Beam | 32MPa | Concrete Rectangular | 250 | 275 | 687.5 | 7025 | 0.48 | 1181.57 | G300E | 3334826.04 | 26.17 | G300E | 2142808.75 | 16.81
967 | Story25 | B23 | 32 MPa RC Beam (27.5 cm x 25 cm) | Beam | 32MPa | Concrete Rectangular | 250 | 275 | 687.5 | 7025 | 0.48 | 1181.57 | G300E | 2992064.58 | 23.48 | G300E | 1865137.5 | 14.63
968 | Story25 | B24 | 32 MPa RC Beam (27.5 cm x 25 cm) | Beam | 32MPa | Concrete Rectangular | 250 | 275 | 687.5 | 4625 | 0.32 | 777.91 | G300E | 2052054.69 | 16.1 | G300E | 1004108.89 | 7.88
969 | Story25 | B25 | 32 MPa RC Beam (27.5 cm x 25 cm) | Beam | 32MPa | Concrete Rectangular | 250 | 275 | 687.5 | 7025 | 0.48 | 1181.57 | G300E | 2834880.21 | 22.24 | G300E | 1657900 | 13.01
970 | Story25 | B26 | 32 MPa RC Beam (27.5 cm x 25 cm) | Beam | 32MPa | Concrete Rectangular | 250 | 275 | 687.5 | 4800 | 0.33 | 807.34 | G300E | 2131800 | 16.73 | G300E | 897725.55 | 7.04
971 | Story25 | B3 | 32 MPa RC Beam (27.5 cm x 25 cm) | Beam | 32MPa | Concrete Rectangular | 250 | 275 | 687.5 | 7025 | 0.48 | 1181.57 | G300E | 3779157.29 | 29.65 | G300E | 952212.48 | 7.47
972 | Story25 | B30 | 32 MPa RC Beam (27.5 cm x 25 cm) | Beam | 32MPa | Concrete Rectangular | 250 | 275 | 687.5 | 4625 | 0.32 | 777.91 | G300E | 2063039.06 | 16.19 | G300E | 864995.97 | 6.79
973 | Story25 | B31 | 32 MPa RC Beam (27.5 cm x 25 cm) | Beam | 32MPa | Concrete Rectangular | 250 | 275 | 687.5 | 7025 | 0.48 | 1181.57 | G300E | 2834880.21 | 22.24 | G300E | 1657900 | 13.01
974 | Story25 | B32 | 32 MPa RC Beam (27.5 cm x 25 cm) | Beam | 32MPa | Concrete Rectangular | 250 | 275 | 687.5 | 4625 | 0.32 | 777.91 | G300E | 2049742.19 | 16.08 | G300E | 1004108.89 | 7.88
975 | Story25 | B33 | 32 MPa RC Beam (27.5 cm x 25 cm) | Beam | 32MPa | Concrete Rectangular | 250 | 275 | 687.5 | 7025 | 0.48 | 1181.57 | G300E | 2993235.42 | 23.49 | G300E | 1865137.5 | 14.63
976 | Story25 | B34 | 32 MPa RC Beam (27.5 cm x 25 cm) | Beam | 32MPa | Concrete Rectangular | 250 | 275 | 687.5 | 7025 | 0.48 | 1181.57 | G300E | 3392782.29 | 26.62 | G300E | 2142808.75 | 16.81
977 | Story25 | B35 | 32 MPa RC Beam (27.5 cm x 25 cm) | Beam | 32MPa | Concrete Rectangular | 250 | 275 | 687.5 | 4625 | 0.32 | 777.91 | G300E | 2114781.25 | 16.59 | G300E | 1004108.89 | 7.88
978 | Story25 | B36 | 32 MPa RC Beam (27.5 cm x 25 cm) | Beam | 32MPa | Concrete Rectangular | 250 | 275 | 687.5 | 7025 | 0.48 | 1181.57 | G300E | 3119392.71 | 24.48 | G300E | 899383.75 | 7.06
979 | Story25 | B37 | 32 MPa RC Beam (27.5 cm x 25 cm) | Beam | 32MPa | Concrete Rectangular | 250 | 275 | 687.5 | 4800 | 0.33 | 807.34 | G300E | 2142600 | 16.81 | G300E | 897725.55 | 7.04
980 | Story25 | B38 | 32 MPa RC Beam (27.5 cm x 25 cm) | Beam | 32MPa | Concrete Rectangular | 250 | 275 | 687.5 | 7025 | 0.48 | 1181.57 | G300E | 3934000 | 30.87 | G300E | 1360814.58 | 10.68
981 | Story25 | B4 | 32 MPa RC Beam (27.5 cm x 25 cm) | Beam | 32MPa | Concrete Rectangular | 250 | 275 | 687.5 | 4625 | 0.32 | 777.91 | G300E | 1255687.5 | 9.85 | G300E | 1039468.75 | 8.16
982 | Story25 | B40 | 32 MPa RC Beam (27.5 cm x 25 cm) | Beam | 32MPa | Concrete Rectangular | 250 | 275 | 687.5 | 7025 | 0.48 | 1181.57 | G300E | 3943073.96 | 30.94 | G300E | 1360814.58 | 10.68
983 | Story25 | B41 | 32 MPa RC Beam (27.5 cm x 25 cm) | Beam | 32MPa | Concrete Rectangular | 250 | 275 | 687.5 | 4625 | 0.32 | 777.91 | G300E | 2071383.33 | 16.25 | G300E | 1056543.56 | 8.29
984 | Story25 | B42 | 32 MPa RC Beam (27.5 cm x 25 cm) | Beam | 32MPa | Concrete Rectangular | 250 | 275 | 687.5 | 7025 | 0.48 | 1181.57 | G300E | 3121441.67 | 24.49 | G300E | 1313858.75 | 10.31
985 | Story25 | B43 | 32 MPa RC Beam (27.5 cm x 25 cm) | Beam | 32MPa | Concrete Rectangular | 250 | 275 | 687.5 | 4625 | 0.32 | 777.91 | G300E | 2122585.94 | 16.65 | G300E | 1106437.02 | 8.68
986 | Story25 | B44 | 32 MPa RC Beam (27.5 cm x 25 cm) | Beam | 32MPa | Concrete Rectangular | 250 | 275 | 687.5 | 7025 | 0.48 | 1181.57 | G300E | 3392489.58 | 26.62 | G300E | 2119330.83 | 16.63
987 | Story25 | B45 | 32 MPa RC Beam (27.5 cm x 25 cm) | Beam | 32MPa | Concrete Rectangular | 250 | 275 | 687.5 | 7025 | 0.48 | 1181.57 | G300E | 3967954.17 | 31.13 | G300E | 2109623.75 | 16.55
988 | Story25 | B46 | 32 MPa RC Beam (27.5 cm x 25 cm) | Beam | 32MPa | Concrete Rectangular | 250 | 275 | 687.5 | 4625 | 0.32 | 777.91 | G300E | 2268562.5 | 17.8 | G300E | 916711.21 | 7.19
989 | Story25 | B47 | 32 MPa RC Beam (27.5 cm x 25 cm) | Beam | 32MPa | Concrete Rectangular | 250 | 275 | 687.5 | 7025 | 0.48 | 1181.57 | G300E | 3779157.29 | 29.65 | G300E | 952210.87 | 7.47
990 | Story25 | B48 | 32 MPa RC Beam (27.5 cm x 25 cm) | Beam | 32MPa | Concrete Rectangular | 250 | 275 | 687.5 | 4625 | 0.32 | 777.91 | G300E | 2124320.31 | 16.67 | G300E | 911366.95 | 7.15
991 | Story25 | B49 | 32 MPa RC Beam (27.5 cm x 25 cm) | Beam | 32MPa | Concrete Rectangular | 250 | 275 | 687.5 | 7025 | 0.48 | 1181.57 | G300E | 4419017.71 | 34.67 | G300E | 1431516.37 | 11.23
992 | Story25 | B5 | 32 MPa RC Beam (27.5 cm x 25 cm) | Beam | 32MPa | Concrete Rectangular | 250 | 275 | 687.5 | 7025 | 0.48 | 1181.57 | G300E | 4419017.71 | 34.67 | G300E | 1431519.59 | 11.23
993 | Story25 | B50 | 32 MPa RC Beam (27.5 cm x 25 cm) | Beam | 32MPa | Concrete Rectangular | 250 | 275 | 687.5 | 4625 | 0.32 | 777.91 | G300E | 1608921.88 | 12.62 | G300E | 911366.95 | 7.15
994 | Story25 | B51 | 32 MPa RC Beam (27.5 cm x 25 cm) | Beam | 32MPa | Concrete Rectangular | 250 | 275 | 687.5 | 7025 | 0.48 | 1181.57 | G300E | 4419017.71 | 34.67 | G300E | 1431509.94 | 11.23
995 | Story25 | B52 | 32 MPa RC Beam (27.5 cm x 25 cm) | Beam | 32MPa | Concrete Rectangular | 250 | 275 | 687.5 | 4625 | 0.32 | 777.91 | G300E | 2124320.31 | 16.67 | G300E | 911366.95 | 7.15
996 | Story25 | B53 | 32 MPa RC Beam (27.5 cm x 25 cm) | Beam | 32MPa | Concrete Rectangular | 250 | 275 | 687.5 | 7025 | 0.48 | 1181.57 | G300E | 3778864.58 | 29.65 | G300E | 952193.97 | 7.47
997 | Story25 | B54 | 32 MPa RC Beam (27.5 cm x 25 cm) | Beam | 32MPa | Concrete Rectangular | 250 | 275 | 687.5 | 4625 | 0.32 | 777.91 | G300E | 2285039.06 | 17.93 | G300E | 918141.27 | 7.2
998 | Story25 | B55 | 32 MPa RC Beam (27.5 cm x 25 cm) | Beam | 32MPa | Concrete Rectangular | 250 | 275 | 687.5 | 7025 | 0.48 | 1181.57 | G300E | 3912632.29 | 30.7 | G300E | 2109623.75 | 16.55
999 | Story25 | B56 | 32 MPa RC Beam (27.5 cm x 25 cm) | Beam | 32MPa | Concrete Rectangular | 250 | 275 | 687.5 | 4625 | 0.32 | 777.91 | G300E | 1646500 | 12.92 | G300E | 1571921.88 | 12.33
1000 | Story25 | B57 | 32 MPa RC Beam (27.5 cm x 25 cm) | Beam | 32MPa | Concrete Rectangular | 250 | 275 | 687.5 | 4625 | 0.32 | 777.91 | G300E | 1700554.69 | 13.34 | G300E | 1141796.88 | 8.96
1001 | Story25 | B58 | 32 MPa RC Beam (27.5 cm x 25 cm) | Beam | 32MPa | Concrete Rectangular | 250 | 275 | 687.5 | 4625 | 0.32 | 777.91 | G300E | 1619906.25 | 12.71 | G300E | 818625 | 6.42
1002 | Story25 | B59 | 32 MPa RC Beam (27.5 cm x 25 cm) | Beam | 32MPa | Concrete Rectangular | 250 | 275 | 687.5 | 4625 | 0.32 | 777.91 | G300E | 1700554.69 | 13.34 | G300E | 1141796.88 | 8.96
1003 | Story25 | B6 | 32 MPa RC Beam (27.5 cm x 25 cm) | Beam | 32MPa | Concrete Rectangular | 250 | 275 | 687.5 | 4625 | 0.32 | 777.91 | G300E | 1177062.5 | 9.24 | G300E | 818625 | 6.42
1004 | Story25 | B60 | 32 MPa RC Beam (27.5 cm x 25 cm) | Beam | 32MPa | Concrete Rectangular | 250 | 275 | 687.5 | 4625 | 0.32 | 777.91 | G300E | 1646500 | 12.92 | G300E | 1571921.88 | 12.33
1005 | Story25 | B7 | 32 MPa RC Beam (27.5 cm x 25 cm) | Beam | 32MPa | Concrete Rectangular | 250 | 275 | 687.5 | 7025 | 0.48 | 1181.57 | G300E | 4419017.71 | 34.67 | G300E | 1431519.59 | 11.23
1006 | Story25 | B8 | 32 MPa RC Beam (27.5 cm x 25 cm) | Beam | 32MPa | Concrete Rectangular | 250 | 275 | 687.5 | 4625 | 0.32 | 777.91 | G300E | 1255687.5 | 9.85 | G300E | 1039468.75 | 8.16
1007 | Story25 | B9 | 32 MPa RC Beam (27.5 cm x 25 cm) | Beam | 32MPa | Concrete Rectangular | 250 | 275 | 687.5 | 7025 | 0.48 | 1181.57 | G300E | 3779157.29 | 29.65 | G300E | 952212.48 | 7.47
1008 | Story26 | B1 | 32 MPa RC Beam (27.5 cm x 25 cm) | Beam | 32MPa | Concrete Rectangular | 250 | 275 | 687.5 | 7025 | 0.48 | 1181.57 | G300E | 3870775 | 30.37 | G300E | 2006005 | 15.74
1009 | Story26 | B10 | 32 MPa RC Beam (27.5 cm x 25 cm) | Beam | 32MPa | Concrete Rectangular | 250 | 275 | 687.5 | 4625 | 0.32 | 777.91 | G300E | 1382585.94 | 10.85 | G300E | 1567296.88 | 12.3
1010 | Story26 | B11 | 32 MPa RC Beam (27.5 cm x 25 cm) | Beam | 32MPa | Concrete Rectangular | 250 | 275 | 687.5 | 7025 | 0.48 | 1181.57 | G300E | 3870775 | 30.37 | G300E | 2006005 | 15.74
1011 | Story26 | B12 | 32 MPa RC Beam (27.5 cm x 25 cm) | Beam | 32MPa | Concrete Rectangular | 250 | 275 | 687.5 | 7025 | 0.48 | 1181.57 | G300E | 3352095.83 | 26.3 | G300E | 2142808.75 | 16.81
1012 | Story26 | B13 | 32 MPa RC Beam (27.5 cm x 25 cm) | Beam | 32MPa | Concrete Rectangular | 250 | 275 | 687.5 | 4625 | 0.32 | 777.91 | G300E | 2195140.62 | 17.22 | G300E | 915380.51 | 7.18
1013 | Story26 | B14 | 32 MPa RC Beam (27.5 cm x 25 cm) | Beam | 32MPa | Concrete Rectangular | 250 | 275 | 687.5 | 7025 | 0.48 | 1181.57 | G300E | 3105928.12 | 24.37 | G300E | 899383.75 | 7.06
1014 | Story26 | B15 | 32 MPa RC Beam (27.5 cm x 25 cm) | Beam | 32MPa | Concrete Rectangular | 250 | 275 | 687.5 | 4625 | 0.32 | 777.91 | G300E | 2061593.75 | 16.18 | G300E | 911366.95 | 7.15
1015 | Story26 | B16 | 32 MPa RC Beam (27.5 cm x 25 cm) | Beam | 32MPa | Concrete Rectangular | 250 | 275 | 687.5 | 7200 | 0.5 | 1211.01 | G300E | 4041300 | 31.71 | G300E | 1394713.88 | 10.94
1016 | Story26 | B17 | 32 MPa RC Beam (27.5 cm x 25 cm) | Beam | 32MPa | Concrete Rectangular | 250 | 275 | 687.5 | 4625 | 0.32 | 777.91 | G300E | 1628000 | 12.77 | G300E | 911366.95 | 7.15
1017 | Story26 | B18 | 32 MPa RC Beam (27.5 cm x 25 cm) | Beam | 32MPa | Concrete Rectangular | 250 | 275 | 687.5 | 7200 | 0.5 | 1211.01 | G300E | 4042500 | 31.72 | G300E | 1394713.88 | 10.94
1018 | Story26 | B19 | 32 MPa RC Beam (27.5 cm x 25 cm) | Beam | 32MPa | Concrete Rectangular | 250 | 275 | 687.5 | 4625 | 0.32 | 777.91 | G300E | 2061304.69 | 16.17 | G300E | 911366.95 | 7.15
1019 | Story26 | B2 | 32 MPa RC Beam (27.5 cm x 25 cm) | Beam | 32MPa | Concrete Rectangular | 250 | 275 | 687.5 | 4625 | 0.32 | 777.91 | G300E | 1382585.94 | 10.85 | G300E | 1567296.88 | 12.3
1020 | Story26 | B20 | 32 MPa RC Beam (27.5 cm x 25 cm) | Beam | 32MPa | Concrete Rectangular | 250 | 275 | 687.5 | 7025 | 0.48 | 1181.57 | G300E | 3104757.29 | 24.36 | G300E | 899383.75 | 7.06
1021 | Story26 | B21 | 32 MPa RC Beam (27.5 cm x 25 cm) | Beam | 32MPa | Concrete Rectangular | 250 | 275 | 687.5 | 4625 | 0.32 | 777.91 | G300E | 2195140.62 | 17.22 | G300E | 915385.28 | 7.18
1022 | Story26 | B22 | 32 MPa RC Beam (27.5 cm x 25 cm) | Beam | 32MPa | Concrete Rectangular | 250 | 275 | 687.5 | 7025 | 0.48 | 1181.57 | G300E | 3352681.25 | 26.31 | G300E | 2142808.75 | 16.81
1023 | Story26 | B23 | 32 MPa RC Beam (27.5 cm x 25 cm) | Beam | 32MPa | Concrete Rectangular | 250 | 275 | 687.5 | 7025 | 0.48 | 1181.57 | G300E | 3002602.08 | 23.56 | G300E | 1865137.5 | 14.63
1024 | Story26 | B24 | 32 MPa RC Beam (27.5 cm x 25 cm) | Beam | 32MPa | Concrete Rectangular | 250 | 275 | 687.5 | 4625 | 0.32 | 777.91 | G300E | 2039914.06 | 16.01 | G300E | 980923.4 | 7.7
1025 | Story26 | B25 | 32 MPa RC Beam (27.5 cm x 25 cm) | Beam | 32MPa | Concrete Rectangular | 250 | 275 | 687.5 | 7025 | 0.48 | 1181.57 | G300E | 2855369.79 | 22.4 | G300E | 1704855.83 | 13.38
1026 | Story26 | B26 | 32 MPa RC Beam (27.5 cm x 25 cm) | Beam | 32MPa | Concrete Rectangular | 250 | 275 | 687.5 | 4800 | 0.33 | 807.34 | G300E | 2070900 | 16.25 | G300E | 897725.55 | 7.04
1027 | Story26 | B3 | 32 MPa RC Beam (27.5 cm x 25 cm) | Beam | 32MPa | Concrete Rectangular | 250 | 275 | 687.5 | 7025 | 0.48 | 1181.57 | G300E | 3751057.29 | 29.43 | G300E | 536330.43 | 4.21
1028 | Story26 | B30 | 32 MPa RC Beam (27.5 cm x 25 cm) | Beam | 32MPa | Concrete Rectangular | 250 | 275 | 687.5 | 4625 | 0.32 | 777.91 | G300E | 2002625 | 15.71 | G300E | 864995.97 | 6.79
1029 | Story26 | B31 | 32 MPa RC Beam (27.5 cm x 25 cm) | Beam | 32MPa | Concrete Rectangular | 250 | 275 | 687.5 | 7025 | 0.48 | 1181.57 | G300E | 2857126.04 | 22.42 | G300E | 1681377.92 | 13.19
1030 | Story26 | B32 | 32 MPa RC Beam (27.5 cm x 25 cm) | Beam | 32MPa | Concrete Rectangular | 250 | 275 | 687.5 | 4625 | 0.32 | 777.91 | G300E | 2038179.69 | 15.99 | G300E | 980923.4 | 7.7
1031 | Story26 | B33 | 32 MPa RC Beam (27.5 cm x 25 cm) | Beam | 32MPa | Concrete Rectangular | 250 | 275 | 687.5 | 7025 | 0.48 | 1181.57 | G300E | 3001723.96 | 23.55 | G300E | 1865137.5 | 14.63
1032 | Story26 | B34 | 32 MPa RC Beam (27.5 cm x 25 cm) | Beam | 32MPa | Concrete Rectangular | 250 | 275 | 687.5 | 7025 | 0.48 | 1181.57 | G300E | 3352095.83 | 26.3 | G300E | 2142808.75 | 16.81
1033 | Story26 | B35 | 32 MPa RC Beam (27.5 cm x 25 cm) | Beam | 32MPa | Concrete Rectangular | 250 | 275 | 687.5 | 4625 | 0.32 | 777.91 | G300E | 2099171.88 | 16.47 | G300E | 980923.4 | 7.7
1034 | Story26 | B36 | 32 MPa RC Beam (27.5 cm x 25 cm) | Beam | 32MPa | Concrete Rectangular | 250 | 275 | 687.5 | 7025 | 0.48 | 1181.57 | G300E | 3105928.12 | 24.37 | G300E | 899383.75 | 7.06
1035 | Story26 | B37 | 32 MPa RC Beam (27.5 cm x 25 cm) | Beam | 32MPa | Concrete Rectangular | 250 | 275 | 687.5 | 4800 | 0.33 | 807.34 | G300E | 2139000 | 16.78 | G300E | 897725.55 | 7.04
1036 | Story26 | B38 | 32 MPa RC Beam (27.5 cm x 25 cm) | Beam | 32MPa | Concrete Rectangular | 250 | 275 | 687.5 | 7025 | 0.48 | 1181.57 | G300E | 3943366.67 | 30.94 | G300E | 1360814.58 | 10.68
1037 | Story26 | B4 | 32 MPa RC Beam (27.5 cm x 25 cm) | Beam | 32MPa | Concrete Rectangular | 250 | 275 | 687.5 | 4625 | 0.32 | 777.91 | G300E | 1266382.81 | 9.94 | G300E | 1023281.25 | 8.03
1038 | Story26 | B40 | 32 MPa RC Beam (27.5 cm x 25 cm) | Beam | 32MPa | Concrete Rectangular | 250 | 275 | 687.5 | 7025 | 0.48 | 1181.57 | G300E | 3952733.33 | 31.01 | G300E | 1360814.58 | 10.68
1039 | Story26 | B41 | 32 MPa RC Beam (27.5 cm x 25 cm) | Beam | 32MPa | Concrete Rectangular | 250 | 275 | 687.5 | 4625 | 0.32 | 777.91 | G300E | 2006325 | 15.74 | G300E | 1056543.56 | 8.29
1040 | Story26 | B42 | 32 MPa RC Beam (27.5 cm x 25 cm) | Beam | 32MPa | Concrete Rectangular | 250 | 275 | 687.5 | 7025 | 0.48 | 1181.57 | G300E | 3107977.08 | 24.39 | G300E | 1313858.75 | 10.31
1041 | Story26 | B43 | 32 MPa RC Beam (27.5 cm x 25 cm) | Beam | 32MPa | Concrete Rectangular | 250 | 275 | 687.5 | 4625 | 0.32 | 777.91 | G300E | 2107554.69 | 16.54 | G300E | 1083251.53 | 8.5
1042 | Story26 | B44 | 32 MPa RC Beam (27.5 cm x 25 cm) | Beam | 32MPa | Concrete Rectangular | 250 | 275 | 687.5 | 7025 | 0.48 | 1181.57 | G300E | 3408881.25 | 26.75 | G300E | 2119330.83 | 16.63
1043 | Story26 | B45 | 32 MPa RC Beam (27.5 cm x 25 cm) | Beam | 32MPa | Concrete Rectangular | 250 | 275 | 687.5 | 7025 | 0.48 | 1181.57 | G300E | 3871360.42 | 30.38 | G300E | 2006005 | 15.74
1044 | Story26 | B46 | 32 MPa RC Beam (27.5 cm x 25 cm) | Beam | 32MPa | Concrete Rectangular | 250 | 275 | 687.5 | 4625 | 0.32 | 777.91 | G300E | 2252664.06 | 17.68 | G300E | 915379.71 | 7.18
1045 | Story26 | B47 | 32 MPa RC Beam (27.5 cm x 25 cm) | Beam | 32MPa | Concrete Rectangular | 250 | 275 | 687.5 | 7025 | 0.48 | 1181.57 | G300E | 3750764.58 | 29.43 | G300E | 950803.82 | 7.46
1046 | Story26 | B48 | 32 MPa RC Beam (27.5 cm x 25 cm) | Beam | 32MPa | Concrete Rectangular | 250 | 275 | 687.5 | 4625 | 0.32 | 777.91 | G300E | 2119117.19 | 16.63 | G300E | 911366.95 | 7.15
1047 | Story26 | B49 | 32 MPa RC Beam (27.5 cm x 25 cm) | Beam | 32MPa | Concrete Rectangular | 250 | 275 | 687.5 | 7025 | 0.48 | 1181.57 | G300E | 4408187.5 | 34.59 | G300E | 1431248.33 | 11.23
1048 | Story26 | B5 | 32 MPa RC Beam (27.5 cm x 25 cm) | Beam | 32MPa | Concrete Rectangular | 250 | 275 | 687.5 | 7025 | 0.48 | 1181.57 | G300E | 4408187.5 | 34.59 | G300E | 1431248.33 | 11.23
1049 | Story26 | B50 | 32 MPa RC Beam (27.5 cm x 25 cm) | Beam | 32MPa | Concrete Rectangular | 250 | 275 | 687.5 | 4625 | 0.32 | 777.91 | G300E | 1628000 | 12.77 | G300E | 911366.95 | 7.15
1050 | Story26 | B51 | 32 MPa RC Beam (27.5 cm x 25 cm) | Beam | 32MPa | Concrete Rectangular | 250 | 275 | 687.5 | 7025 | 0.48 | 1181.57 | G300E | 4407894.79 | 34.59 | G300E | 1431248.33 | 11.23
1051 | Story26 | B52 | 32 MPa RC Beam (27.5 cm x 25 cm) | Beam | 32MPa | Concrete Rectangular | 250 | 275 | 687.5 | 4625 | 0.32 | 777.91 | G300E | 2176929.69 | 17.08 | G300E | 911366.95 | 7.15
1052 | Story26 | B53 | 32 MPa RC Beam (27.5 cm x 25 cm) | Beam | 32MPa | Concrete Rectangular | 250 | 275 | 687.5 | 7025 | 0.48 | 1181.57 | G300E | 3750764.58 | 29.43 | G300E | 950786.11 | 7.46
1053 | Story26 | B54 | 32 MPa RC Beam (27.5 cm x 25 cm) | Beam | 32MPa | Concrete Rectangular | 250 | 275 | 687.5 | 4625 | 0.32 | 777.91 | G300E | 2269140.62 | 17.8 | G300E | 916756.52 | 7.19
1054 | Story26 | B55 | 32 MPa RC Beam (27.5 cm x 25 cm) | Beam | 32MPa | Concrete Rectangular | 250 | 275 | 687.5 | 7025 | 0.48 | 1181.57 | G300E | 3873702.08 | 30.39 | G300E | 2006005 | 15.74
1055 | Story26 | B56 | 32 MPa RC Beam (27.5 cm x 25 cm) | Beam | 32MPa | Concrete Rectangular | 250 | 275 | 687.5 | 4625 | 0.32 | 777.91 | G300E | 1568164.06 | 12.3 | G300E | 1567296.88 | 12.3
1056 | Story26 | B57 | 32 MPa RC Beam (27.5 cm x 25 cm) | Beam | 32MPa | Concrete Rectangular | 250 | 275 | 687.5 | 4625 | 0.32 | 777.91 | G300E | 1565851.56 | 12.29 | G300E | 1125609.38 | 8.83
1057 | Story26 | B58 | 32 MPa RC Beam (27.5 cm x 25 cm) | Beam | 32MPa | Concrete Rectangular | 250 | 275 | 687.5 | 4625 | 0.32 | 777.91 | G300E | 1598226.56 | 12.54 | G300E | 818625 | 6.42
1058 | Story26 | B59 | 32 MPa RC Beam (27.5 cm x 25 cm) | Beam | 32MPa | Concrete Rectangular | 250 | 275 | 687.5 | 4625 | 0.32 | 777.91 | G300E | 1565562.5 | 12.28 | G300E | 1125609.38 | 8.83
1059 | Story26 | B6 | 32 MPa RC Beam (27.5 cm x 25 cm) | Beam | 32MPa | Concrete Rectangular | 250 | 275 | 687.5 | 4625 | 0.32 | 777.91 | G300E | 1184000 | 9.29 | G300E | 818625 | 6.42
1060 | Story26 | B60 | 32 MPa RC Beam (27.5 cm x 25 cm) | Beam | 32MPa | Concrete Rectangular | 250 | 275 | 687.5 | 4625 | 0.32 | 777.91 | G300E | 1568453.12 | 12.31 | G300E | 1567296.88 | 12.3
1061 | Story26 | B7 | 32 MPa RC Beam (27.5 cm x 25 cm) | Beam | 32MPa | Concrete Rectangular | 250 | 275 | 687.5 | 7025 | 0.48 | 1181.57 | G300E | 4408187.5 | 34.59 | G300E | 1431248.33 | 11.23
1062 | Story26 | B8 | 32 MPa RC Beam (27.5 cm x 25 cm) | Beam | 32MPa | Concrete Rectangular | 250 | 275 | 687.5 | 4625 | 0.32 | 777.91 | G300E | 1266382.81 | 9.94 | G300E | 1023281.25 | 8.03
1063 | Story26 | B9 | 32 MPa RC Beam (27.5 cm x 25 cm) | Beam | 32MPa | Concrete Rectangular | 250 | 275 | 687.5 | 7025 | 0.48 | 1181.57 | G300E | 3751057.29 | 29.43 | G300E | 536330.43 | 4.21
1064 | Story27 | B1 | 32 MPa RC Beam (25 cm x 25 cm) | Beam | 32MPa | Concrete Rectangular | 250 | 250 | 625 | 7037.5 | 0.44 | 1076.07 | G300E | 4483473.96 | 35.18 | G300E | 1705837.95 | 13.38
1065 | Story27 | B10 | 32 MPa RC Beam (25 cm x 25 cm) | Beam | 32MPa | Concrete Rectangular | 250 | 250 | 625 | 4637.5 | 0.29 | 709.1 | G300E | 1552113.28 | 12.18 | G300E | 844290.93 | 6.62
1066 | Story27 | B11 | 32 MPa RC Beam (25 cm x 25 cm) | Beam | 32MPa | Concrete Rectangular | 250 | 250 | 625 | 7037.5 | 0.44 | 1076.07 | G300E | 4483473.96 | 35.18 | G300E | 1705837.95 | 13.38
1067 | Story27 | B12 | 32 MPa RC Beam (25 cm x 25 cm) | Beam | 32MPa | Concrete Rectangular | 250 | 250 | 625 | 7037.5 | 0.44 | 1076.07 | G300E | 3816377.6 | 29.94 | G300E | 1528824.3 | 12
1068 | Story27 | B13 | 32 MPa RC Beam (27.5 cm x 25 cm) | Beam | 32MPa | Concrete Rectangular | 250 | 275 | 687.5 | 4637.5 | 0.32 | 780.01 | G300E | 2144264.06 | 16.82 | G300E | 916377.54 | 7.19
1069 | Story27 | B14 | 32 MPa RC Beam (27.5 cm x 25 cm) | Beam | 32MPa | Concrete Rectangular | 250 | 275 | 687.5 | 7037.5 | 0.48 | 1183.68 | G300E | 3120251.56 | 24.48 | G300E | 900984.07 | 7.07
1070 | Story27 | B15 | 32 MPa RC Beam (27.5 cm x 25 cm) | Beam | 32MPa | Concrete Rectangular | 250 | 275 | 687.5 | 4637.5 | 0.32 | 780.01 | G300E | 1754134.38 | 13.76 | G300E | 913830.1 | 7.17
1071 | Story27 | B16 | 32 MPa RC Beam (27.5 cm x 25 cm) | Beam | 32MPa | Concrete Rectangular | 250 | 275 | 687.5 | 7200 | 0.5 | 1211.01 | G300E | 4059300 | 31.85 | G300E | 1394713.88 | 10.94
1072 | Story27 | B17 | 32 MPa RC Beam (27.5 cm x 25 cm) | Beam | 32MPa | Concrete Rectangular | 250 | 275 | 687.5 | 4637.5 | 0.32 | 780.01 | G300E | 1675296.88 | 13.15 | G300E | 913830.1 | 7.17
1073 | Story27 | B18 | 32 MPa RC Beam (27.5 cm x 25 cm) | Beam | 32MPa | Concrete Rectangular | 250 | 275 | 687.5 | 7200 | 0.5 | 1211.01 | G300E | 4059900 | 31.86 | G300E | 1394713.88 | 10.94
1074 | Story27 | B19 | 32 MPa RC Beam (27.5 cm x 25 cm) | Beam | 32MPa | Concrete Rectangular | 250 | 275 | 687.5 | 4637.5 | 0.32 | 780.01 | G300E | 1754134.38 | 13.76 | G300E | 913830.1 | 7.17
1075 | Story27 | B2 | 32 MPa RC Beam (25 cm x 25 cm) | Beam | 32MPa | Concrete Rectangular | 250 | 250 | 625 | 4637.5 | 0.29 | 709.1 | G300E | 1552113.28 | 12.18 | G300E | 844290.93 | 6.62
1076 | Story27 | B20 | 32 MPa RC Beam (27.5 cm x 25 cm) | Beam | 32MPa | Concrete Rectangular | 250 | 275 | 687.5 | 7037.5 | 0.48 | 1183.68 | G300E | 3119371.88 | 24.48 | G300E | 900984.07 | 7.07
1077 | Story27 | B21 | 32 MPa RC Beam (27.5 cm x 25 cm) | Beam | 32MPa | Concrete Rectangular | 250 | 275 | 687.5 | 4637.5 | 0.32 | 780.01 | G300E | 2144264.06 | 16.82 | G300E | 916382.32 | 7.19
1078 | Story27 | B22 | 32 MPa RC Beam (25 cm x 25 cm) | Beam | 32MPa | Concrete Rectangular | 250 | 250 | 625 | 7037.5 | 0.44 | 1076.07 | G300E | 3816964.06 | 29.95 | G300E | 1528824.3 | 12
1079 | Story27 | B23 | 32 MPa RC Beam (25 cm x 25 cm) | Beam | 32MPa | Concrete Rectangular | 250 | 250 | 625 | 7037.5 | 0.44 | 1076.07 | G300E | 3384451.04 | 26.56 | G300E | 1214506.83 | 9.53
1080 | Story27 | B24 | 32 MPa RC Beam (27.5 cm x 25 cm) | Beam | 32MPa | Concrete Rectangular | 250 | 275 | 687.5 | 4637.5 | 0.32 | 780.01 | G300E | 1993835.16 | 15.64 | G300E | 983574.55 | 7.72
1081 | Story27 | B25 | 32 MPa RC Beam (27.5 cm x 25 cm) | Beam | 32MPa | Concrete Rectangular | 250 | 275 | 687.5 | 7037.5 | 0.48 | 1183.68 | G300E | 2927306.77 | 22.97 | G300E | 1707889.38 | 13.4
1082 | Story27 | B26 | 32 MPa RC Beam (27.5 cm x 25 cm) | Beam | 32MPa | Concrete Rectangular | 250 | 275 | 687.5 | 4800 | 0.33 | 807.34 | G300E | 2064300 | 16.2 | G300E | 897725.55 | 7.04
1083 | Story27 | B3 | 32 MPa RC Beam (27.5 cm x 25 cm) | Beam | 32MPa | Concrete Rectangular | 250 | 275 | 687.5 | 7037.5 | 0.48 | 1183.68 | G300E | 3749814.58 | 29.42 | G300E | 535599.42 | 4.2
1084 | Story27 | B30 | 32 MPa RC Beam (27.5 cm x 25 cm) | Beam | 32MPa | Concrete Rectangular | 250 | 275 | 687.5 | 4637.5 | 0.32 | 780.01 | G300E | 1944271.88 | 15.26 | G300E | 867333.8 | 6.81
1085 | Story27 | B31 | 32 MPa RC Beam (27.5 cm x 25 cm) | Beam | 32MPa | Concrete Rectangular | 250 | 275 | 687.5 | 7037.5 | 0.48 | 1183.68 | G300E | 2929359.38 | 22.98 | G300E | 1707889.38 | 13.4
1086 | Story27 | B32 | 32 MPa RC Beam (27.5 cm x 25 cm) | Beam | 32MPa | Concrete Rectangular | 250 | 275 | 687.5 | 4637.5 | 0.32 | 780.01 | G300E | 1991226.56 | 15.62 | G300E | 983574.55 | 7.72
1087 | Story27 | B33 | 32 MPa RC Beam (25 cm x 25 cm) | Beam | 32MPa | Concrete Rectangular | 250 | 250 | 625 | 7037.5 | 0.44 | 1076.07 | G300E | 3384451.04 | 26.56 | G300E | 1214506.83 | 9.53
1088 | Story27 | B34 | 32 MPa RC Beam (25 cm x 25 cm) | Beam | 32MPa | Concrete Rectangular | 250 | 250 | 625 | 7037.5 | 0.44 | 1076.07 | G300E | 3816377.6 | 29.94 | G300E | 1528824.3 | 12
1089 | Story27 | B35 | 32 MPa RC Beam (27.5 cm x 25 cm) | Beam | 32MPa | Concrete Rectangular | 250 | 275 | 687.5 | 4637.5 | 0.32 | 780.01 | G300E | 2051514.06 | 16.1 | G300E | 983574.55 | 7.72
1090 | Story27 | B36 | 32 MPa RC Beam (27.5 cm x 25 cm) | Beam | 32MPa | Concrete Rectangular | 250 | 275 | 687.5 | 7037.5 | 0.48 | 1183.68 | G300E | 3120544.79 | 24.48 | G300E | 900984.07 | 7.07
1091 | Story27 | B37 | 32 MPa RC Beam (27.5 cm x 25 cm) | Beam | 32MPa | Concrete Rectangular | 250 | 275 | 687.5 | 4800 | 0.33 | 807.34 | G300E | 2070900 | 16.25 | G300E | 897725.55 | 7.04
1092 | Story27 | B38 | 32 MPa RC Beam (27.5 cm x 25 cm) | Beam | 32MPa | Concrete Rectangular | 250 | 275 | 687.5 | 7037.5 | 0.48 | 1183.68 | G300E | 3967683.85 | 31.13 | G300E | 1363235.96 | 10.7
1093 | Story27 | B4 | 32 MPa RC Beam (25 cm x 25 cm) | Beam | 32MPa | Concrete Rectangular | 250 | 250 | 625 | 4637.5 | 0.29 | 709.1 | G300E | 1392409.38 | 10.93 | G300E | 801128.12 | 6.29
1094 | Story27 | B40 | 32 MPa RC Beam (27.5 cm x 25 cm) | Beam | 32MPa | Concrete Rectangular | 250 | 275 | 687.5 | 7037.5 | 0.48 | 1183.68 | G300E | 3977067.19 | 31.21 | G300E | 1363235.96 | 10.7
1095 | Story27 | B41 | 32 MPa RC Beam (27.5 cm x 25 cm) | Beam | 32MPa | Concrete Rectangular | 250 | 275 | 687.5 | 4637.5 | 0.32 | 780.01 | G300E | 1946204.17 | 15.27 | G300E | 1084197.11 | 8.51
1096 | Story27 | B42 | 32 MPa RC Beam (27.5 cm x 25 cm) | Beam | 32MPa | Concrete Rectangular | 250 | 275 | 687.5 | 7037.5 | 0.48 | 1183.68 | G300E | 3123183.85 | 24.51 | G300E | 1316196.57 | 10.33
1097 | Story27 | B43 | 32 MPa RC Beam (27.5 cm x 25 cm) | Beam | 32MPa | Concrete Rectangular | 250 | 275 | 687.5 | 4637.5 | 0.32 | 780.01 | G300E | 2058760.16 | 16.15 | G300E | 1188783.92 | 9.33
1098 | Story27 | B44 | 32 MPa RC Beam (25 cm x 25 cm) | Beam | 32MPa | Concrete Rectangular | 250 | 250 | 625 | 7037.5 | 0.44 | 1076.07 | G300E | 3885286.46 | 30.49 | G300E | 1214506.83 | 9.53
1099 | Story27 | B45 | 32 MPa RC Beam (25 cm x 25 cm) | Beam | 32MPa | Concrete Rectangular | 250 | 250 | 625 | 7037.5 | 0.44 | 1076.07 | G300E | 4483473.96 | 35.18 | G300E | 1703785.35 | 13.37
1100 | Story27 | B46 | 32 MPa RC Beam (27.5 cm x 25 cm) | Beam | 32MPa | Concrete Rectangular | 250 | 275 | 687.5 | 4637.5 | 0.32 | 780.01 | G300E | 2201942.97 | 17.28 | G300E | 916377.54 | 7.19
1101 | Story27 | B47 | 32 MPa RC Beam (27.5 cm x 25 cm) | Beam | 32MPa | Concrete Rectangular | 250 | 275 | 687.5 | 7037.5 | 0.48 | 1183.68 | G300E | 3749814.58 | 29.42 | G300E | 950811.11 | 7.46
1102 | Story27 | B48 | 32 MPa RC Beam (27.5 cm x 25 cm) | Beam | 32MPa | Concrete Rectangular | 250 | 275 | 687.5 | 4637.5 | 0.32 | 780.01 | G300E | 1811813.28 | 14.22 | G300E | 913830.1 | 7.17
1103 | Story27 | B49 | 32 MPa RC Beam (27.5 cm x 25 cm) | Beam | 32MPa | Concrete Rectangular | 250 | 275 | 687.5 | 7037.5 | 0.48 | 1183.68 | G300E | 4438023.44 | 34.82 | G300E | 2056613.78 | 16.14
1104 | Story27 | B5 | 32 MPa RC Beam (27.5 cm x 25 cm) | Beam | 32MPa | Concrete Rectangular | 250 | 275 | 687.5 | 7037.5 | 0.48 | 1183.68 | G300E | 4438023.44 | 34.82 | G300E | 2056613.78 | 16.14
1105 | Story27 | B50 | 32 MPa RC Beam (27.5 cm x 25 cm) | Beam | 32MPa | Concrete Rectangular | 250 | 275 | 687.5 | 4637.5 | 0.32 | 780.01 | G300E | 1675586.72 | 13.15 | G300E | 913830.1 | 7.17
1106 | Story27 | B51 | 32 MPa RC Beam (27.5 cm x 25 cm) | Beam | 32MPa | Concrete Rectangular | 250 | 275 | 687.5 | 7037.5 | 0.48 | 1183.68 | G300E | 4438023.44 | 34.82 | G300E | 2056613.78 | 16.14
1107 | Story27 | B52 | 32 MPa RC Beam (27.5 cm x 25 cm) | Beam | 32MPa | Concrete Rectangular | 250 | 275 | 687.5 | 4637.5 | 0.32 | 780.01 | G300E | 1812103.12 | 14.22 | G300E | 913830.1 | 7.17
1108 | Story27 | B53 | 32 MPa RC Beam (27.5 cm x 25 cm) | Beam | 32MPa | Concrete Rectangular | 250 | 275 | 687.5 | 7037.5 | 0.48 | 1183.68 | G300E | 3749814.58 | 29.42 | G300E | 950791.76 | 7.46
1109 | Story27 | B54 | 32 MPa RC Beam (27.5 cm x 25 cm) | Beam | 32MPa | Concrete Rectangular | 250 | 275 | 687.5 | 4637.5 | 0.32 | 780.01 | G300E | 2217594.53 | 17.4 | G300E | 917694.3 | 7.2
1110 | Story27 | B55 | 32 MPa RC Beam (25 cm x 25 cm) | Beam | 32MPa | Concrete Rectangular | 250 | 250 | 625 | 7037.5 | 0.44 | 1076.07 | G300E | 4488165.62 | 35.22 | G300E | 1703785.35 | 13.37
1111 | Story27 | B56 | 32 MPa RC Beam (25 cm x 25 cm) | Beam | 32MPa | Concrete Rectangular | 250 | 250 | 625 | 4637.5 | 0.29 | 709.1 | G300E | 1655877.34 | 12.99 | G300E | 823156.25 | 6.46
1112 | Story27 | B57 | 32 MPa RC Beam (25 cm x 25 cm) | Beam | 32MPa | Concrete Rectangular | 250 | 250 | 625 | 4637.5 | 0.29 | 709.1 | G300E | 1430958.59 | 11.23 | G300E | 801128.12 | 6.29
1113 | Story27 | B58 | 32 MPa RC Beam (25 cm x 25 cm) | Beam | 32MPa | Concrete Rectangular | 250 | 250 | 625 | 4637.5 | 0.29 | 709.1 | G300E | 1318209.38 | 10.34 | G300E | 772143.75 | 6.06
1114 | Story27 | B59 | 32 MPa RC Beam (25 cm x 25 cm) | Beam | 32MPa | Concrete Rectangular | 250 | 250 | 625 | 4637.5 | 0.29 | 709.1 | G300E | 1430958.59 | 11.23 | G300E | 801128.12 | 6.29
1115 | Story27 | B6 | 32 MPa RC Beam (25 cm x 25 cm) | Beam | 32MPa | Concrete Rectangular | 250 | 250 | 625 | 4637.5 | 0.29 | 709.1 | G300E | 1274153.12 | 10 | G300E | 772143.75 | 6.06
1116 | Story27 | B60 | 32 MPa RC Beam (25 cm x 25 cm) | Beam | 32MPa | Concrete Rectangular | 250 | 250 | 625 | 4637.5 | 0.29 | 709.1 | G300E | 1655587.5 | 12.99 | G300E | 823156.25 | 6.46
1117 | Story27 | B7 | 32 MPa RC Beam (27.5 cm x 25 cm) | Beam | 32MPa | Concrete Rectangular | 250 | 275 | 687.5 | 7037.5 | 0.48 | 1183.68 | G300E | 4438023.44 | 34.82 | G300E | 2056613.78 | 16.14
1118 | Story27 | B8 | 32 MPa RC Beam (25 cm x 25 cm) | Beam | 32MPa | Concrete Rectangular | 250 | 250 | 625 | 4637.5 | 0.29 | 709.1 | G300E | 1392409.38 | 10.93 | G300E | 801128.12 | 6.29
1119 | Story27 | B9 | 32 MPa RC Beam (27.5 cm x 25 cm) | Beam | 32MPa | Concrete Rectangular | 250 | 275 | 687.5 | 7037.5 | 0.48 | 1183.68 | G300E | 3749814.58 | 29.42 | G300E | 535599.42 | 4.2
1120 | Story28 | B1 | 32 MPa RC Beam (25 cm x 25 cm) | Beam | 32MPa | Concrete Rectangular | 250 | 250 | 625 | 7037.5 | 0.44 | 1076.07 | G300E | 4516022.4 | 35.43 | G300E | 1697041.08 | 13.32
1121 | Story28 | B10 | 32 MPa RC Beam (25 cm x 25 cm) | Beam | 32MPa | Concrete Rectangular | 250 | 250 | 625 | 4637.5 | 0.29 | 709.1 | G300E | 1571242.97 | 12.33 | G300E | 817359.38 | 6.41
1122 | Story28 | B11 | 32 MPa RC Beam (25 cm x 25 cm) | Beam | 32MPa | Concrete Rectangular | 250 | 250 | 625 | 7037.5 | 0.44 | 1076.07 | G300E | 4516022.4 | 35.43 | G300E | 1697041.08 | 13.32
1123 | Story28 | B12 | 32 MPa RC Beam (25 cm x 25 cm) | Beam | 32MPa | Concrete Rectangular | 250 | 250 | 625 | 7037.5 | 0.44 | 1076.07 | G300E | 3831918.75 | 30.07 | G300E | 1619432.11 | 12.71
1124 | Story28 | B13 | 32 MPa RC Beam (27.5 cm x 25 cm) | Beam | 32MPa | Concrete Rectangular | 250 | 275 | 687.5 | 4637.5 | 0.32 | 780.01 | G300E | 1801958.59 | 14.14 | G300E | 504833.32 | 3.96
1125 | Story28 | B14 | 32 MPa RC Beam (27.5 cm x 25 cm) | Beam | 32MPa | Concrete Rectangular | 250 | 275 | 687.5 | 7037.5 | 0.48 | 1183.68 | G300E | 3117026.04 | 24.46 | G300E | 900984.07 | 7.07
1126 | Story28 | B15 | 32 MPa RC Beam (27.5 cm x 25 cm) | Beam | 32MPa | Concrete Rectangular | 250 | 275 | 687.5 | 4637.5 | 0.32 | 780.01 | G300E | 1780800 | 13.97 | G300E | 913830.1 | 7.17
1127 | Story28 | B16 | 32 MPa RC Beam (27.5 cm x 25 cm) | Beam | 32MPa | Concrete Rectangular | 250 | 275 | 687.5 | 7200 | 0.5 | 1211.01 | G300E | 4054500 | 31.81 | G300E | 1394713.88 | 10.94
1128 | Story28 | B17 | 32 MPa RC Beam (27.5 cm x 25 cm) | Beam | 32MPa | Concrete Rectangular | 250 | 275 | 687.5 | 4637.5 | 0.32 | 780.01 | G300E | 1704860.94 | 13.38 | G300E | 913830.1 | 7.17
1129 | Story28 | B18 | 32 MPa RC Beam (27.5 cm x 25 cm) | Beam | 32MPa | Concrete Rectangular | 250 | 275 | 687.5 | 7200 | 0.5 | 1211.01 | G300E | 4056300 | 31.83 | G300E | 1394713.88 | 10.94
1130 | Story28 | B19 | 32 MPa RC Beam (27.5 cm x 25 cm) | Beam | 32MPa | Concrete Rectangular | 250 | 275 | 687.5 | 4637.5 | 0.32 | 780.01 | G300E | 1780800 | 13.97 | G300E | 913830.1 | 7.17
1131 | Story28 | B2 | 32 MPa RC Beam (25 cm x 25 cm) | Beam | 32MPa | Concrete Rectangular | 250 | 250 | 625 | 4637.5 | 0.29 | 709.1 | G300E | 1571242.97 | 12.33 | G300E | 817359.38 | 6.41
1132 | Story28 | B20 | 32 MPa RC Beam (27.5 cm x 25 cm) | Beam | 32MPa | Concrete Rectangular | 250 | 275 | 687.5 | 7037.5 | 0.48 | 1183.68 | G300E | 3116146.35 | 24.45 | G300E | 900984.07 | 7.07
1133 | Story28 | B21 | 32 MPa RC Beam (27.5 cm x 25 cm) | Beam | 32MPa | Concrete Rectangular | 250 | 275 | 687.5 | 4637.5 | 0.32 | 780.01 | G300E | 1801958.59 | 14.14 | G300E | 504838.11 | 3.96
1134 | Story28 | B22 | 32 MPa RC Beam (25 cm x 25 cm) | Beam | 32MPa | Concrete Rectangular | 250 | 250 | 625 | 7037.5 | 0.44 | 1076.07 | G300E | 3833384.9 | 30.08 | G300E | 1619432.11 | 12.71
1135 | Story28 | B23 | 32 MPa RC Beam (25 cm x 25 cm) | Beam | 32MPa | Concrete Rectangular | 250 | 250 | 625 | 7037.5 | 0.44 | 1076.07 | G300E | 3374481.25 | 26.48 | G300E | 823925.58 | 6.46
1136 | Story28 | B24 | 32 MPa RC Beam (27.5 cm x 25 cm) | Beam | 32MPa | Concrete Rectangular | 250 | 275 | 687.5 | 4637.5 | 0.32 | 780.01 | G300E | 1982241.41 | 15.55 | G300E | 573155.8 | 4.5
1137 | Story28 | B25 | 32 MPa RC Beam (27.5 cm x 25 cm) | Beam | 32MPa | Concrete Rectangular | 250 | 275 | 687.5 | 7037.5 | 0.48 | 1183.68 | G300E | 3000614.06 | 23.54 | G300E | 1707889.38 | 13.4
1138 | Story28 | B26 | 32 MPa RC Beam (27.5 cm x 25 cm) | Beam | 32MPa | Concrete Rectangular | 250 | 275 | 687.5 | 4800 | 0.33 | 807.34 | G300E | 1932600 | 15.16 | G300E | 897725.55 | 7.04
1139 | Story28 | B3 | 32 MPa RC Beam (27.5 cm x 25 cm) | Beam | 32MPa | Concrete Rectangular | 250 | 275 | 687.5 | 7037.5 | 0.48 | 1183.68 | G300E | 3712281.25 | 29.13 | G300E | 119016.07 | 0.93
1140 | Story28 | B30 | 32 MPa RC Beam (27.5 cm x 25 cm) | Beam | 32MPa | Concrete Rectangular | 250 | 275 | 687.5 | 4637.5 | 0.32 | 780.01 | G300E | 1874419.53 | 14.71 | G300E | 867333.8 | 6.81
1141 | Story28 | B31 | 32 MPa RC Beam (27.5 cm x 25 cm) | Beam | 32MPa | Concrete Rectangular | 250 | 275 | 687.5 | 7037.5 | 0.48 | 1183.68 | G300E | 3003546.35 | 23.57 | G300E | 1707889.38 | 13.4
1142 | Story28 | B32 | 32 MPa RC Beam (27.5 cm x 25 cm) | Beam | 32MPa | Concrete Rectangular | 250 | 275 | 687.5 | 4637.5 | 0.32 | 780.01 | G300E | 1979632.81 | 15.53 | G300E | 573155.8 | 4.5
1143 | Story28 | B33 | 32 MPa RC Beam (25 cm x 25 cm) | Beam | 32MPa | Concrete Rectangular | 250 | 250 | 625 | 7037.5 | 0.44 | 1076.07 | G300E | 3374774.48 | 26.48 | G300E | 823925.58 | 6.46
1144 | Story28 | B34 | 32 MPa RC Beam (25 cm x 25 cm) | Beam | 32MPa | Concrete Rectangular | 250 | 250 | 625 | 7037.5 | 0.44 | 1076.07 | G300E | 3831918.75 | 30.07 | G300E | 1619432.11 | 12.71
1145 | Story28 | B35 | 32 MPa RC Beam (27.5 cm x 25 cm) | Beam | 32MPa | Concrete Rectangular | 250 | 275 | 687.5 | 4637.5 | 0.32 | 780.01 | G300E | 1982241.41 | 15.55 | G300E | 573155.8 | 4.5
1146 | Story28 | B36 | 32 MPa RC Beam (27.5 cm x 25 cm) | Beam | 32MPa | Concrete Rectangular | 250 | 275 | 687.5 | 7037.5 | 0.48 | 1183.68 | G300E | 3117026.04 | 24.46 | G300E | 900984.07 | 7.07
1147 | Story28 | B37 | 32 MPa RC Beam (27.5 cm x 25 cm) | Beam | 32MPa | Concrete Rectangular | 250 | 275 | 687.5 | 4800 | 0.33 | 807.34 | G300E | 1932600 | 15.16 | G300E | 897725.55 | 7.04
1148 | Story28 | B38 | 32 MPa RC Beam (27.5 cm x 25 cm) | Beam | 32MPa | Concrete Rectangular | 250 | 275 | 687.5 | 7037.5 | 0.48 | 1183.68 | G300E | 3962992.19 | 31.1 | G300E | 1363235.96 | 10.7
1149 | Story28 | B4 | 32 MPa RC Beam (25 cm x 25 cm) | Beam | 32MPa | Concrete Rectangular | 250 | 250 | 625 | 4637.5 | 0.29 | 709.1 | G300E | 1408930.47 | 11.05 | G300E | 777940.62 | 6.1
1150 | Story28 | B40 | 32 MPa RC Beam (27.5 cm x 25 cm) | Beam | 32MPa | Concrete Rectangular | 250 | 275 | 687.5 | 7037.5 | 0.48 | 1183.68 | G300E | 3973255.21 | 31.18 | G300E | 1363235.96 | 10.7
1151 | Story28 | B41 | 32 MPa RC Beam (27.5 cm x 25 cm) | Beam | 32MPa | Concrete Rectangular | 250 | 275 | 687.5 | 4637.5 | 0.32 | 780.01 | G300E | 1932291.67 | 15.16 | G300E | 1084197.11 | 8.51
1152 | Story28 | B42 | 32 MPa RC Beam (27.5 cm x 25 cm) | Beam | 32MPa | Concrete Rectangular | 250 | 275 | 687.5 | 7037.5 | 0.48 | 1183.68 | G300E | 3118492.19 | 24.47 | G300E | 1316196.57 | 10.33
1153 | Story28 | B43 | 32 MPa RC Beam (27.5 cm x 25 cm) | Beam | 32MPa | Concrete Rectangular | 250 | 275 | 687.5 | 4637.5 | 0.32 | 780.01 | G300E | 1990357.03 | 15.62 | G300E | 1291388.61 | 10.13
1154 | Story28 | B44 | 32 MPa RC Beam (25 cm x 25 cm) | Beam | 32MPa | Concrete Rectangular | 250 | 250 | 625 | 7037.5 | 0.44 | 1076.07 | G300E | 3903173.44 | 30.63 | G300E | 1312152.14 | 10.3
1155 | Story28 | B45 | 32 MPa RC Beam (25 cm x 25 cm) | Beam | 32MPa | Concrete Rectangular | 250 | 250 | 625 | 7037.5 | 0.44 | 1076.07 | G300E | 4516022.4 | 35.43 | G300E | 1697041.08 | 13.32
1156 | Story28 | B46 | 32 MPa RC Beam (27.5 cm x 25 cm) | Beam | 32MPa | Concrete Rectangular | 250 | 275 | 687.5 | 4637.5 | 0.32 | 780.01 | G300E | 1801958.59 | 14.14 | G300E | 504833.32 | 3.96
1157 | Story28 | B47 | 32 MPa RC Beam (27.5 cm x 25 cm) | Beam | 32MPa | Concrete Rectangular | 250 | 275 | 687.5 | 7037.5 | 0.48 | 1183.68 | G300E | 3712281.25 | 29.13 | G300E | 534227.77 | 4.19
1158 | Story28 | B48 | 32 MPa RC Beam (27.5 cm x 25 cm) | Beam | 32MPa | Concrete Rectangular | 250 | 275 | 687.5 | 4637.5 | 0.32 | 780.01 | G300E | 1838478.91 | 14.43 | G300E | 913830.1 | 7.17
1159 | Story28 | B49 | 32 MPa RC Beam (27.5 cm x 25 cm) | Beam | 32MPa | Concrete Rectangular | 250 | 275 | 687.5 | 7037.5 | 0.48 | 1183.68 | G300E | 4427173.96 | 34.74 | G300E | 2368023.16 | 18.58
1160 | Story28 | B5 | 32 MPa RC Beam (27.5 cm x 25 cm) | Beam | 32MPa | Concrete Rectangular | 250 | 275 | 687.5 | 7037.5 | 0.48 | 1183.68 | G300E | 4427173.96 | 34.74 | G300E | 2368023.16 | 18.58
1161 | Story28 | B50 | 32 MPa RC Beam (27.5 cm x 25 cm) | Beam | 32MPa | Concrete Rectangular | 250 | 275 | 687.5 | 4637.5 | 0.32 | 780.01 | G300E | 1704860.94 | 13.38 | G300E | 913830.1 | 7.17
1162 | Story28 | B51 | 32 MPa RC Beam (27.5 cm x 25 cm) | Beam | 32MPa | Concrete Rectangular | 250 | 275 | 687.5 | 7037.5 | 0.48 | 1183.68 | G300E | 4426294.27 | 34.73 | G300E | 2368023.16 | 18.58
1163 | Story28 | B52 | 32 MPa RC Beam (27.5 cm x 25 cm) | Beam | 32MPa | Concrete Rectangular | 250 | 275 | 687.5 | 4637.5 | 0.32 | 780.01 | G300E | 1838478.91 | 14.43 | G300E | 913830.1 | 7.17
1164 | Story28 | B53 | 32 MPa RC Beam (27.5 cm x 25 cm) | Beam | 32MPa | Concrete Rectangular | 250 | 275 | 687.5 | 7037.5 | 0.48 | 1183.68 | G300E | 3711988.02 | 29.13 | G300E | 534208.41 | 4.19
1165 | Story28 | B54 | 32 MPa RC Beam (27.5 cm x 25 cm) | Beam | 32MPa | Concrete Rectangular | 250 | 275 | 687.5 | 4637.5 | 0.32 | 780.01 | G300E | 1810943.75 | 14.21 | G300E | 506106.24 | 3.97
1166 | Story28 | B55 | 32 MPa RC Beam (25 cm x 25 cm) | Beam | 32MPa | Concrete Rectangular | 250 | 250 | 625 | 7037.5 | 0.44 | 1076.07 | G300E | 4520714.06 | 35.47 | G300E | 1697041.08 | 13.32
1167 | Story28 | B56 | 32 MPa RC Beam (25 cm x 25 cm) | Beam | 32MPa | Concrete Rectangular | 250 | 250 | 625 | 4637.5 | 0.29 | 709.1 | G300E | 1639356.25 | 12.86 | G300E | 817359.38 | 6.41
1168 | Story28 | B57 | 32 MPa RC Beam (25 cm x 25 cm) | Beam | 32MPa | Concrete Rectangular | 250 | 250 | 625 | 4637.5 | 0.29 | 709.1 | G300E | 1416756.25 | 11.12 | G300E | 777940.62 | 6.1
1169 | Story28 | B58 | 32 MPa RC Beam (25 cm x 25 cm) | Beam | 32MPa | Concrete Rectangular | 250 | 250 | 625 | 4637.5 | 0.29 | 709.1 | G300E | 1290964.06 | 10.13 | G300E | 772143.75 | 6.06
1170 | Story28 | B59 | 32 MPa RC Beam (25 cm x 25 cm) | Beam | 32MPa | Concrete Rectangular | 250 | 250 | 625 | 4637.5 | 0.29 | 709.1 | G300E | 1416466.41 | 11.11 | G300E | 777940.62 | 6.1
1171 | Story28 | B6 | 32 MPa RC Beam (25 cm x 25 cm) | Beam | 32MPa | Concrete Rectangular | 250 | 250 | 625 | 4637.5 | 0.29 | 709.1 | G300E | 1282268.75 | 10.06 | G300E | 772143.75 | 6.06
1172 | Story28 | B60 | 32 MPa RC Beam (25 cm x 25 cm) | Beam | 32MPa | Concrete Rectangular | 250 | 250 | 625 | 4637.5 | 0.29 | 709.1 | G300E | 1639356.25 | 12.86 | G300E | 817359.38 | 6.41
1173 | Story28 | B7 | 32 MPa RC Beam (27.5 cm x 25 cm) | Beam | 32MPa | Concrete Rectangular | 250 | 275 | 687.5 | 7037.5 | 0.48 | 1183.68 | G300E | 4427173.96 | 34.74 | G300E | 2368023.16 | 18.58
1174 | Story28 | B8 | 32 MPa RC Beam (25 cm x 25 cm) | Beam | 32MPa | Concrete Rectangular | 250 | 250 | 625 | 4637.5 | 0.29 | 709.1 | G300E | 1408640.62 | 11.05 | G300E | 777940.62 | 6.1
1175 | Story28 | B9 | 32 MPa RC Beam (27.5 cm x 25 cm) | Beam | 32MPa | Concrete Rectangular | 250 | 275 | 687.5 | 7037.5 | 0.48 | 1183.68 | G300E | 3712281.25 | 29.13 | G300E | 119016.07 | 0.93
1176 | Story29 | B1 | 32 MPa RC Beam (32.5 cm x 25 cm) | Beam | 32MPa | Concrete Rectangular | 250 | 325 | 812.5 | 7050 | 0.57 | 1401.38 | G300E | 3760881.25 | 29.51 | G300E | 3023131.94 | 23.72
1177 | Story29 | B10 | 32 MPa RC Beam (32.5 cm x 25 cm) | Beam | 32MPa | Concrete Rectangular | 250 | 325 | 812.5 | 4650 | 0.38 | 924.31 | G300E | 1366228.12 | 10.72 | G300E | 2071093.14 | 16.25
1178 | Story29 | B11 | 32 MPa RC Beam (32.5 cm x 25 cm) | Beam | 32MPa | Concrete Rectangular | 250 | 325 | 812.5 | 7050 | 0.57 | 1401.38 | G300E | 3761175 | 29.51 | G300E | 3023131.94 | 23.72
1179 | Story29 | B12 | 32 MPa RC Beam (32.5 cm x 25 cm) | Beam | 32MPa | Concrete Rectangular | 250 | 325 | 812.5 | 7050 | 0.57 | 1401.38 | G300E | 3282362.5 | 25.75 | G300E | 2672394.44 | 20.97
1180 | Story29 | B13 | 32 MPa RC Beam (32.5 cm x 25 cm) | Beam | 32MPa | Concrete Rectangular | 250 | 325 | 812.5 | 4650 | 0.38 | 924.31 | G300E | 1829193.75 | 14.35 | G300E | 683068.14 | 5.36
1181 | Story29 | B14 | 32 MPa RC Beam (32.5 cm x 25 cm) | Beam | 32MPa | Concrete Rectangular | 250 | 325 | 812.5 | 7050 | 0.57 | 1401.38 | G300E | 3052943.75 | 23.95 | G300E | 746103.7 | 5.85
1182 | Story29 | B15 | 32 MPa RC Beam (32.5 cm x 25 cm) | Beam | 32MPa | Concrete Rectangular | 250 | 325 | 812.5 | 4650 | 0.38 | 924.31 | G300E | 1873659.38 | 14.7 | G300E | 683068.14 | 5.36
1183 | Story29 | B16 | 32 MPa RC Beam (32.5 cm x 25 cm) | Beam | 32MPa | Concrete Rectangular | 250 | 325 | 812.5 | 7200 | 0.58 | 1431.19 | G300E | 4017900 | 31.53 | G300E | 1717178.25 | 13.47
1184 | Story29 | B17 | 32 MPa RC Beam (32.5 cm x 25 cm) | Beam | 32MPa | Concrete Rectangular | 250 | 325 | 812.5 | 4650 | 0.38 | 924.31 | G300E | 1845178.12 | 14.48 | G300E | 1145743.14 | 8.99
1185 | Story29 | B18 | 32 MPa RC Beam (32.5 cm x 25 cm) | Beam | 32MPa | Concrete Rectangular | 250 | 325 | 812.5 | 7200 | 0.58 | 1431.19 | G300E | 4017300 | 31.52 | G300E | 1717178.25 | 13.47
1186 | Story29 | B19 | 32 MPa RC Beam (32.5 cm x 25 cm) | Beam | 32MPa | Concrete Rectangular | 250 | 325 | 812.5 | 4650 | 0.38 | 924.31 | G300E | 1873659.38 | 14.7 | G300E | 683068.14 | 5.36
1187 | Story29 | B2 | 32 MPa RC Beam (32.5 cm x 25 cm) | Beam | 32MPa | Concrete Rectangular | 250 | 325 | 812.5 | 4650 | 0.38 | 924.31 | G300E | 1366228.12 | 10.72 | G300E | 2071093.14 | 16.25
1188 | Story29 | B20 | 32 MPa RC Beam (32.5 cm x 25 cm) | Beam | 32MPa | Concrete Rectangular | 250 | 325 | 812.5 | 7050 | 0.57 | 1401.38 | G300E | 3052062.5 | 23.95 | G300E | 746103.7 | 5.85
1189 | Story29 | B21 | 32 MPa RC Beam (32.5 cm x 25 cm) | Beam | 32MPa | Concrete Rectangular | 250 | 325 | 812.5 | 4650 | 0.38 | 924.31 | G300E | 1829193.75 | 14.35 | G300E | 683068.14 | 5.36
1190 | Story29 | B22 | 32 MPa RC Beam (32.5 cm x 25 cm) | Beam | 32MPa | Concrete Rectangular | 250 | 325 | 812.5 | 7050 | 0.57 | 1401.38 | G300E | 3282950 | 25.76 | G300E | 2672394.44 | 20.97
1191 | Story29 | B23 | 32 MPa RC Beam (32.5 cm x 25 cm) | Beam | 32MPa | Concrete Rectangular | 250 | 325 | 812.5 | 7050 | 0.57 | 1401.38 | G300E | 2909300 | 22.83 | G300E | 2438569.44 | 19.13
1192 | Story29 | B24 | 32 MPa RC Beam (32.5 cm x 25 cm) | Beam | 32MPa | Concrete Rectangular | 250 | 325 | 812.5 | 4650 | 0.38 | 924.31 | G300E | 1915800 | 15.03 | G300E | 1030074.39 | 8.08
1193 | Story29 | B25 | 32 MPa RC Beam (32.5 cm x 25 cm) | Beam | 32MPa | Concrete Rectangular | 250 | 325 | 812.5 | 7050 | 0.57 | 1401.38 | G300E | 3190125 | 25.03 | G300E | 1158062.96 | 9.09
1194 | Story29 | B26 | 32 MPa RC Beam (32.5 cm x 25 cm) | Beam | 32MPa | Concrete Rectangular | 250 | 325 | 812.5 | 4800 | 0.39 | 954.13 | G300E | 1842900 | 14.46 | G300E | 1182702.6 | 9.28
1195 | Story29 | B3 | 32 MPa RC Beam (32.5 cm x 25 cm) | Beam | 32MPa | Concrete Rectangular | 250 | 325 | 812.5 | 7050 | 0.57 | 1401.38 | G300E | 3437168.75 | 26.97 | G300E | 222762.96 | 1.75
1196 | Story29 | B30 | 32 MPa RC Beam (32.5 cm x 25 cm) | Beam | 32MPa | Concrete Rectangular | 250 | 325 | 812.5 | 4650 | 0.38 | 924.31 | G300E | 1788506.25 | 14.03 | G300E | 1145743.14 | 8.99
1197 | Story29 | B31 | 32 MPa RC Beam (32.5 cm x 25 cm) | Beam | 32MPa | Concrete Rectangular | 250 | 325 | 812.5 | 7050 | 0.57 | 1401.38 | G300E | 3192181.25 | 25.05 | G300E | 1625712.96 | 12.76
1198 | Story29 | B32 | 32 MPa RC Beam (32.5 cm x 25 cm) | Beam | 32MPa | Concrete Rectangular | 250 | 325 | 812.5 | 4650 | 0.38 | 924.31 | G300E | 1914056.25 | 15.02 | G300E | 1030074.39 | 8.08
1199 | Story29 | B33 | 32 MPa RC Beam (32.5 cm x 25 cm) | Beam | 32MPa | Concrete Rectangular | 250 | 325 | 812.5 | 7050 | 0.57 | 1401.38 | G300E | 2908125 | 22.82 | G300E | 2438569.44 | 19.13
1200 | Story29 | B34 | 32 MPa RC Beam (32.5 cm x 25 cm) | Beam | 32MPa | Concrete Rectangular | 250 | 325 | 812.5 | 7050 | 0.57 | 1401.38 | G300E | 3282362.5 | 25.75 | G300E | 2672394.44 | 20.97
1201 | Story29 | B35 | 32 MPa RC Beam (32.5 cm x 25 cm) | Beam | 32MPa | Concrete Rectangular | 250 | 325 | 812.5 | 4650 | 0.38 | 924.31 | G300E | 1915800 | 15.03 | G300E | 1030074.39 | 8.08
1202 | Story29 | B36 | 32 MPa RC Beam (32.5 cm x 25 cm) | Beam | 32MPa | Concrete Rectangular | 250 | 325 | 812.5 | 7050 | 0.57 | 1401.38 | G300E | 3052943.75 | 23.95 | G300E | 746103.7 | 5.85
1203 | Story29 | B37 | 32 MPa RC Beam (32.5 cm x 25 cm) | Beam | 32MPa | Concrete Rectangular | 250 | 325 | 812.5 | 4800 | 0.39 | 954.13 | G300E | 1842900 | 14.46 | G300E | 1182702.6 | 9.28
1204 | Story29 | B38 | 32 MPa RC Beam (32.5 cm x 25 cm) | Beam | 32MPa | Concrete Rectangular | 250 | 325 | 812.5 | 7050 | 0.57 | 1401.38 | G300E | 3934193.75 | 30.87 | G300E | 1681403.7 | 13.19
1205 | Story29 | B4 | 32 MPa RC Beam (32.5 cm x 25 cm) | Beam | 32MPa | Concrete Rectangular | 250 | 325 | 812.5 | 4650 | 0.38 | 924.31 | G300E | 1340653.12 | 10.52 | G300E | 1839755.64 | 14.44
1206 | Story29 | B40 | 32 MPa RC Beam (32.5 cm x 25 cm) | Beam | 32MPa | Concrete Rectangular | 250 | 325 | 812.5 | 7050 | 0.57 | 1401.38 | G300E | 3941831.25 | 30.93 | G300E | 1681403.7 | 13.19
1207 | Story29 | B41 | 32 MPa RC Beam (32.5 cm x 25 cm) | Beam | 32MPa | Concrete Rectangular | 250 | 325 | 812.5 | 4650 | 0.38 | 924.31 | G300E | 1738790 | 13.64 | G300E | 1286734.52 | 10.1
1208 | Story29 | B42 | 32 MPa RC Beam (32.5 cm x 25 cm) | Beam | 32MPa | Concrete Rectangular | 250 | 325 | 812.5 | 7050 | 0.57 | 1401.38 | G300E | 3052356.25 | 23.95 | G300E | 1681403.7 | 13.19
1209 | Story29 | B43 | 32 MPa RC Beam (32.5 cm x 25 cm) | Beam | 32MPa | Concrete Rectangular | 250 | 325 | 812.5 | 4650 | 0.38 | 924.31 | G300E | 1923356.25 | 15.09 | G300E | 1261411.89 | 9.9
1210 | Story29 | B44 | 32 MPa RC Beam (32.5 cm x 25 cm) | Beam | 32MPa | Concrete Rectangular | 250 | 325 | 812.5 | 7050 | 0.57 | 1401.38 | G300E | 3356681.25 | 26.34 | G300E | 2672394.44 | 20.97
1211 | Story29 | B45 | 32 MPa RC Beam (32.5 cm x 25 cm) | Beam | 32MPa | Concrete Rectangular | 250 | 325 | 812.5 | 7050 | 0.57 | 1401.38 | G300E | 3761175 | 29.51 | G300E | 3023131.94 | 23.72
1212 | Story29 | B46 | 32 MPa RC Beam (32.5 cm x 25 cm) | Beam | 32MPa | Concrete Rectangular | 250 | 325 | 812.5 | 4650 | 0.38 | 924.31 | G300E | 1829193.75 | 14.35 | G300E | 683068.14 | 5.36
1213 | Story29 | B47 | 32 MPa RC Beam (32.5 cm x 25 cm) | Beam | 32MPa | Concrete Rectangular | 250 | 325 | 812.5 | 7050 | 0.57 | 1401.38 | G300E | 3437168.75 | 26.97 | G300E | 222762.96 | 1.75
1214 | Story29 | B48 | 32 MPa RC Beam (32.5 cm x 25 cm) | Beam | 32MPa | Concrete Rectangular | 250 | 325 | 812.5 | 4650 | 0.38 | 924.31 | G300E | 1873659.38 | 14.7 | G300E | 683068.14 | 5.36
1215 | Story29 | B49 | 32 MPa RC Beam (32.5 cm x 25 cm) | Beam | 32MPa | Concrete Rectangular | 250 | 325 | 812.5 | 7050 | 0.57 | 1401.38 | G300E | 4131300 | 32.42 | G300E | 3056508.33 | 23.98
1216 | Story29 | B5 | 32 MPa RC Beam (32.5 cm x 25 cm) | Beam | 32MPa | Concrete Rectangular | 250 | 325 | 812.5 | 7050 | 0.57 | 1401.38 | G300E | 4131300 | 32.42 | G300E | 3056508.33 | 23.98
1217 | Story29 | B50 | 32 MPa RC Beam (32.5 cm x 25 cm) | Beam | 32MPa | Concrete Rectangular | 250 | 325 | 812.5 | 4650 | 0.38 | 924.31 | G300E | 1714396.88 | 13.45 | G300E | 1145743.14 | 8.99
1218 | Story29 | B51 | 32 MPa RC Beam (32.5 cm x 25 cm) | Beam | 32MPa | Concrete Rectangular | 250 | 325 | 812.5 | 7050 | 0.57 | 1401.38 | G300E | 4130712.5 | 32.41 | G300E | 3056508.33 | 23.98
1219 | Story29 | B52 | 32 MPa RC Beam (32.5 cm x 25 cm) | Beam | 32MPa | Concrete Rectangular | 250 | 325 | 812.5 | 4650 | 0.38 | 924.31 | G300E | 1873950 | 14.7 | G300E | 683068.14 | 5.36
1220 | Story29 | B53 | 32 MPa RC Beam (32.5 cm x 25 cm) | Beam | 32MPa | Concrete Rectangular | 250 | 325 | 812.5 | 7050 | 0.57 | 1401.38 | G300E | 3437168.75 | 26.97 | G300E | 222762.96 | 1.75
1221 | Story29 | B54 | 32 MPa RC Beam (32.5 cm x 25 cm) | Beam | 32MPa | Concrete Rectangular | 250 | 325 | 812.5 | 4650 | 0.38 | 924.31 | G300E | 1833843.75 | 14.39 | G300E | 683068.14 | 5.36
1222 | Story29 | B55 | 32 MPa RC Beam (32.5 cm x 25 cm) | Beam | 32MPa | Concrete Rectangular | 250 | 325 | 812.5 | 7050 | 0.57 | 1401.38 | G300E | 3764700 | 29.54 | G300E | 3140044.44 | 24.64
1223 | Story29 | B56 | 32 MPa RC Beam (32.5 cm x 25 cm) | Beam | 32MPa | Concrete Rectangular | 250 | 325 | 812.5 | 4650 | 0.38 | 924.31 | G300E | 1500496.88 | 11.77 | G300E | 2071093.14 | 16.25
1224 | Story29 | B57 | 32 MPa RC Beam (32.5 cm x 25 cm) | Beam | 32MPa | Concrete Rectangular | 250 | 325 | 812.5 | 4650 | 0.38 | 924.31 | G300E | 1340653.12 | 10.52 | G300E | 1839755.64 | 14.44
1225 | Story29 | B58 | 32 MPa RC Beam (32.5 cm x 25 cm) | Beam | 32MPa | Concrete Rectangular | 250 | 325 | 812.5 | 4650 | 0.38 | 924.31 | G300E | 1267706.25 | 9.95 | G300E | 1145743.14 | 8.99
1226 | Story29 | B59 | 32 MPa RC Beam (32.5 cm x 25 cm) | Beam | 32MPa | Concrete Rectangular | 250 | 325 | 812.5 | 4650 | 0.38 | 924.31 | G300E | 1340653.12 | 10.52 | G300E | 1839755.64 | 14.44
1227 | Story29 | B6 | 32 MPa RC Beam (32.5 cm x 25 cm) | Beam | 32MPa | Concrete Rectangular | 250 | 325 | 812.5 | 4650 | 0.38 | 924.31 | G300E | 1267706.25 | 9.95 | G300E | 1145743.14 | 8.99
1228 | Story29 | B60 | 32 MPa RC Beam (32.5 cm x 25 cm) | Beam | 32MPa | Concrete Rectangular | 250 | 325 | 812.5 | 4650 | 0.38 | 924.31 | G300E | 1500496.88 | 11.77 | G300E | 2071093.14 | 16.25
1229 | Story29 | B7 | 32 MPa RC Beam (32.5 cm x 25 cm) | Beam | 32MPa | Concrete Rectangular | 250 | 325 | 812.5 | 7050 | 0.57 | 1401.38 | G300E | 4131300 | 32.42 | G300E | 3056508.33 | 23.98
1230 | Story29 | B8 | 32 MPa RC Beam (32.5 cm x 25 cm) | Beam | 32MPa | Concrete Rectangular | 250 | 325 | 812.5 | 4650 | 0.38 | 924.31 | G300E | 1340653.12 | 10.52 | G300E | 1839755.64 | 14.44
1231 | Story29 | B9 | 32 MPa RC Beam (32.5 cm x 25 cm) | Beam | 32MPa | Concrete Rectangular | 250 | 325 | 812.5 | 7050 | 0.57 | 1401.38 | G300E | 3437168.75 | 26.97 | G300E | 222762.96 | 1.75
1232 | Story3 | B1 | 32 MPa RC Beam (25 cm x 25 cm) | Beam | 32MPa | Concrete Rectangular | 250 | 250 | 625 | 6887.5 | 0.43 | 1053.13 | G300E | 3257787.5 | 25.56 | G300E | 879669.93 | 6.9
1233 | Story3 | B10 | 32 MPa RC Beam (25 cm x 25 cm) | Beam | 32MPa | Concrete Rectangular | 250 | 250 | 625 | 4487.5 | 0.28 | 686.16 | G300E | 1044625.89 | 8.2 | G300E | 728898.21 | 5.72
1234 | Story3 | B11 | 32 MPa RC Beam (25 cm x 25 cm) | Beam | 32MPa | Concrete Rectangular | 250 | 250 | 625 | 6887.5 | 0.43 | 1053.13 | G300E | 3199556.82 | 25.1 | G300E | 879669.93 | 6.9
1235 | Story3 | B12 | 32 MPa RC Beam (25 cm x 25 cm) | Beam | 32MPa | Concrete Rectangular | 250 | 250 | 625 | 6887.5 | 0.43 | 1053.13 | G300E | 2708039.77 | 21.25 | G300E | 938265.34 | 7.36
1236 | Story3 | B13 | 32 MPa RC Beam (25 cm x 25 cm) | Beam | 32MPa | Concrete Rectangular | 250 | 250 | 625 | 4487.5 | 0.28 | 686.16 | G300E | 1822566.07 | 14.3 | G300E | 733921.01 | 5.76
1237 | Story3 | B14 | 32 MPa RC Beam (25 cm x 25 cm) | Beam | 32MPa | Concrete Rectangular | 250 | 250 | 625 | 6887.5 | 0.43 | 1053.13 | G300E | 3003263.07 | 23.56 | G300E | 589742.97 | 4.63
1238 | Story3 | B15 | 32 MPa RC Beam (25 cm x 25 cm) | Beam | 32MPa | Concrete Rectangular | 250 | 250 | 625 | 4487.5 | 0.28 | 686.16 | G300E | 1556841.96 | 12.22 | G300E | 710548.35 | 5.58
1239 | Story3 | B16 | 32 MPa RC Beam (25 cm x 25 cm) | Beam | 32MPa | Concrete Rectangular | 250 | 250 | 625 | 7200 | 0.45 | 1100.92 | G300E | 3375547.83 | 26.49 | G300E | 775357.04 | 6.08
1240 | Story3 | B17 | 32 MPa RC Beam (25 cm x 25 cm) | Beam | 32MPa | Concrete Rectangular | 250 | 250 | 625 | 4487.5 | 0.28 | 686.16 | G300E | 1520621.43 | 11.93 | G300E | 687175.68 | 5.39
1241 | Story3 | B18 | 32 MPa RC Beam (25 cm x 25 cm) | Beam | 32MPa | Concrete Rectangular | 250 | 250 | 625 | 7200 | 0.45 | 1100.92 | G300E | 3375860.87 | 26.49 | G300E | 775357.04 | 6.08
1242 | Story3 | B19 | 32 MPa RC Beam (25 cm x 25 cm) | Beam | 32MPa | Concrete Rectangular | 250 | 250 | 625 | 4487.5 | 0.28 | 686.16 | G300E | 1556841.96 | 12.22 | G300E | 390333.17 | 3.06
1243 | Story3 | B2 | 32 MPa RC Beam (25 cm x 25 cm) | Beam | 32MPa | Concrete Rectangular | 250 | 250 | 625 | 4487.5 | 0.28 | 686.16 | G300E | 1043664.29 | 8.19 | G300E | 728898.21 | 5.72
1244 | Story3 | B20 | 32 MPa RC Beam (25 cm x 25 cm) | Beam | 32MPa | Concrete Rectangular | 250 | 250 | 625 | 6887.5 | 0.43 | 1053.13 | G300E | 3003576.14 | 23.57 | G300E | 589742.97 | 4.63
1245 | Story3 | B21 | 32 MPa RC Beam (25 cm x 25 cm) | Beam | 32MPa | Concrete Rectangular | 250 | 250 | 625 | 4487.5 | 0.28 | 686.16 | G300E | 1822566.07 | 14.3 | G300E | 733921.01 | 5.76
1246 | Story3 | B22 | 32 MPa RC Beam (25 cm x 25 cm) | Beam | 32MPa | Concrete Rectangular | 250 | 250 | 625 | 6887.5 | 0.43 | 1053.13 | G300E | 2708352.84 | 21.25 | G300E | 938265.34 | 7.36
1247 | Story3 | B23 | 32 MPa RC Beam (25 cm x 25 cm) | Beam | 32MPa | Concrete Rectangular | 250 | 250 | 625 | 6887.5 | 0.43 | 1053.13 | G300E | 2718057.95 | 21.33 | G300E | 1146768.75 | 9
1248 | Story3 | B24 | 32 MPa RC Beam (25 cm x 25 cm) | Beam | 32MPa | Concrete Rectangular | 250 | 250 | 625 | 4487.5 | 0.28 | 686.16 | G300E | 1822245.54 | 14.3 | G300E | 757293.67 | 5.94
1249 | Story3 | B25 | 32 MPa RC Beam (25 cm x 25 cm) | Beam | 32MPa | Concrete Rectangular | 250 | 250 | 625 | 6887.5 | 0.43 | 1053.13 | G300E | 2507050 | 19.67 | G300E | 625510.23 | 4.91
1250 | Story3 | B26 | 32 MPa RC Beam (25 cm x 25 cm) | Beam | 32MPa | Concrete Rectangular | 250 | 250 | 625 | 4800 | 0.3 | 733.94 | G300E | 1930560 | 15.15 | G300E | 769253.6 | 6.04
1251 | Story3 | B3 | 32 MPa RC Beam (25 cm x 25 cm) | Beam | 32MPa | Concrete Rectangular | 250 | 250 | 625 | 6887.5 | 0.43 | 1053.13 | G300E | 3589013.64 | 28.16 | G300E | 739650.97 | 5.8
1252 | Story3 | B30 | 32 MPa RC Beam (25 cm x 25 cm) | Beam | 32MPa | Concrete Rectangular | 250 | 250 | 625 | 4487.5 | 0.28 | 686.16 | G300E | 1811454.17 | 14.21 | G300E | 719171.99 | 5.64
1253 | Story3 | B31 | 32 MPa RC Beam (25 cm x 25 cm) | Beam | 32MPa | Concrete Rectangular | 250 | 250 | 625 | 6887.5 | 0.43 | 1053.13 | G300E | 2502980.11 | 19.64 | G300E | 625510.23 | 4.91
1254 | Story3 | B32 | 32 MPa RC Beam (25 cm x 25 cm) | Beam | 32MPa | Concrete Rectangular | 250 | 250 | 625 | 4487.5 | 0.28 | 686.16 | G300E | 1820642.86 | 14.29 | G300E | 757293.67 | 5.94
1255 | Story3 | B33 | 32 MPa RC Beam (25 cm x 25 cm) | Beam | 32MPa | Concrete Rectangular | 250 | 250 | 625 | 6887.5 | 0.43 | 1053.13 | G300E | 2718997.16 | 21.33 | G300E | 1146768.75 | 9
1256 | Story3 | B34 | 32 MPa RC Beam (25 cm x 25 cm) | Beam | 32MPa | Concrete Rectangular | 250 | 250 | 625 | 6887.5 | 0.43 | 1053.13 | G300E | 2708039.77 | 21.25 | G300E | 1042517.05 | 8.18
1257 | Story3 | B35 | 32 MPa RC Beam (25 cm x 25 cm) | Beam | 32MPa | Concrete Rectangular | 250 | 250 | 625 | 4487.5 | 0.28 | 686.16 | G300E | 1942766.96 | 15.24 | G300E | 757293.67 | 5.94
1258 | Story3 | B36 | 32 MPa RC Beam (25 cm x 25 cm) | Beam | 32MPa | Concrete Rectangular | 250 | 250 | 625 | 6887.5 | 0.43 | 1053.13 | G300E | 3002950 | 23.56 | G300E | 674271.38 | 5.29
1259 | Story3 | B37 | 32 MPa RC Beam (25 cm x 25 cm) | Beam | 32MPa | Concrete Rectangular | 250 | 250 | 625 | 4800 | 0.3 | 733.94 | G300E | 2057280 | 16.14 | G300E | 769253.6 | 6.04
1260 | Story3 | B38 | 32 MPa RC Beam (25 cm x 25 cm) | Beam | 32MPa | Concrete Rectangular | 250 | 250 | 625 | 6887.5 | 0.43 | 1053.13 | G300E | 3229039.67 | 25.34 | G300E | 741704.39 | 5.82
1261 | Story3 | B4 | 32 MPa RC Beam (25 cm x 25 cm) | Beam | 32MPa | Concrete Rectangular | 250 | 250 | 625 | 4487.5 | 0.28 | 686.16 | G300E | 1003597.32 | 7.87 | G300E | 726013.39 | 5.7
1262 | Story3 | B40 | 32 MPa RC Beam (25 cm x 25 cm) | Beam | 32MPa | Concrete Rectangular | 250 | 250 | 625 | 6887.5 | 0.43 | 1053.13 | G300E | 3237723.91 | 25.4 | G300E | 741704.39 | 5.82
1263 | Story3 | B41 | 32 MPa RC Beam (25 cm x 25 cm) | Beam | 32MPa | Concrete Rectangular | 250 | 250 | 625 | 4487.5 | 0.28 | 686.16 | G300E | 1939198.33 | 15.22 | G300E | 663178.46 | 5.2
1264 | Story3 | B42 | 32 MPa RC Beam (25 cm x 25 cm) | Beam | 32MPa | Concrete Rectangular | 250 | 250 | 625 | 6887.5 | 0.43 | 1053.13 | G300E | 3010150.57 | 23.62 | G300E | 673332.17 | 5.28
1265 | Story3 | B43 | 32 MPa RC Beam (25 cm x 25 cm) | Beam | 32MPa | Concrete Rectangular | 250 | 250 | 625 | 4487.5 | 0.28 | 686.16 | G300E | 1950139.29 | 15.3 | G300E | 650555.28 | 5.1
1266 | Story3 | B44 | 32 MPa RC Beam (25 cm x 25 cm) | Beam | 32MPa | Concrete Rectangular | 250 | 250 | 625 | 6887.5 | 0.43 | 1053.13 | G300E | 2702195.83 | 21.2 | G300E | 958223.44 | 7.52
1267 | Story3 | B45 | 32 MPa RC Beam (25 cm x 25 cm) | Beam | 32MPa | Concrete Rectangular | 250 | 250 | 625 | 6887.5 | 0.43 | 1053.13 | G300E | 3257787.5 | 25.56 | G300E | 1088173.34 | 8.54
1268 | Story3 | B46 | 32 MPa RC Beam (25 cm x 25 cm) | Beam | 32MPa | Concrete Rectangular | 250 | 250 | 625 | 4487.5 | 0.28 | 686.16 | G300E | 2007835.71 | 15.75 | G300E | 757293.67 | 5.94
1269 | Story3 | B47 | 32 MPa RC Beam (25 cm x 25 cm) | Beam | 32MPa | Concrete Rectangular | 250 | 250 | 625 | 6887.5 | 0.43 | 1053.13 | G300E | 3589013.64 | 28.16 | G300E | 727128.25 | 5.71
1270 | Story3 | B48 | 32 MPa RC Beam (25 cm x 25 cm) | Beam | 32MPa | Concrete Rectangular | 250 | 250 | 625 | 4487.5 | 0.28 | 686.16 | G300E | 1886673.21 | 14.8 | G300E | 733921.01 | 5.76
1271 | Story3 | B49 | 32 MPa RC Beam (25 cm x 25 cm) | Beam | 32MPa | Concrete Rectangular | 250 | 250 | 625 | 6887.5 | 0.43 | 1053.13 | G300E | 3633156.25 | 28.51 | G300E | 732137.34 | 5.74
1272 | Story3 | B5 | 32 MPa RC Beam (25 cm x 25 cm) | Beam | 32MPa | Concrete Rectangular | 250 | 250 | 625 | 6887.5 | 0.43 | 1053.13 | G300E | 3633156.25 | 28.51 | G300E | 739650.97 | 5.8
1273 | Story3 | B50 | 32 MPa RC Beam (25 cm x 25 cm) | Beam | 32MPa | Concrete Rectangular | 250 | 250 | 625 | 4487.5 | 0.28 | 686.16 | G300E | 1769998.21 | 13.89 | G300E | 733921.01 | 5.76
1274 | Story3 | B51 | 32 MPa RC Beam (25 cm x 25 cm) | Beam | 32MPa | Concrete Rectangular | 250 | 250 | 625 | 6887.5 | 0.43 | 1053.13 | G300E | 3631903.98 | 28.5 | G300E | 735894.15 | 5.77
1275 | Story3 | B52 | 32 MPa RC Beam (25 cm x 25 cm) | Beam | 32MPa | Concrete Rectangular | 250 | 250 | 625 | 4487.5 | 0.28 | 686.16 | G300E | 1886993.75 | 14.81 | G300E | 733921.01 | 5.76
1276 | Story3 | B53 | 32 MPa RC Beam (25 cm x 25 cm) | Beam | 32MPa | Concrete Rectangular | 250 | 250 | 625 | 6887.5 | 0.43 | 1053.13 | G300E | 3589013.64 | 28.16 | G300E | 727128.25 | 5.71
1277 | Story3 | B54 | 32 MPa RC Beam (25 cm x 25 cm) | Beam | 32MPa | Concrete Rectangular | 250 | 250 | 625 | 4487.5 | 0.28 | 686.16 | G300E | 2021939.29 | 15.86 | G300E | 543816.89 | 4.27
1278 | Story3 | B55 | 32 MPa RC Beam (25 cm x 25 cm) | Beam | 32MPa | Concrete Rectangular | 250 | 250 | 625 | 6887.5 | 0.43 | 1053.13 | G300E | 3259039.77 | 25.57 | G300E | 1088173.34 | 8.54
1279 | Story3 | B56 | 32 MPa RC Beam (25 cm x 25 cm) | Beam | 32MPa | Concrete Rectangular | 250 | 250 | 625 | 4487.5 | 0.28 | 686.16 | G300E | 1748522.32 | 13.72 | G300E | 728898.21 | 5.72
1280 | Story3 | B57 | 32 MPa RC Beam (25 cm x 25 cm) | Beam | 32MPa | Concrete Rectangular | 250 | 250 | 625 | 4487.5 | 0.28 | 686.16 | G300E | 1653323.21 | 12.97 | G300E | 726013.39 | 5.7
1281 | Story3 | B58 | 32 MPa RC Beam (25 cm x 25 cm) | Beam | 32MPa | Concrete Rectangular | 250 | 250 | 625 | 4487.5 | 0.28 | 686.16 | G300E | 1647553.57 | 12.93 | G300E | 717358.93 | 5.63
1282 | Story3 | B59 | 32 MPa RC Beam (25 cm x 25 cm) | Beam | 32MPa | Concrete Rectangular | 250 | 250 | 625 | 4487.5 | 0.28 | 686.16 | G300E | 1653323.21 | 12.97 | G300E | 726013.39 | 5.7
1283 | Story3 | B6 | 32 MPa RC Beam (25 cm x 25 cm) | Beam | 32MPa | Concrete Rectangular | 250 | 250 | 625 | 4487.5 | 0.28 | 686.16 | G300E | 999430.36 | 7.84 | G300E | 717358.93 | 5.63
1284 | Story3 | B60 | 32 MPa RC Beam (25 cm x 25 cm) | Beam | 32MPa | Concrete Rectangular | 250 | 250 | 625 | 4487.5 | 0.28 | 686.16 | G300E | 1748522.32 | 13.72 | G300E | 728898.21 | 5.72
1285 | Story3 | B7 | 32 MPa RC Beam (25 cm x 25 cm) | Beam | 32MPa | Concrete Rectangular | 250 | 250 | 625 | 6887.5 | 0.43 | 1053.13 | G300E | 3633156.25 | 28.51 | G300E | 739650.97 | 5.8
1286 | Story3 | B8 | 32 MPa RC Beam (25 cm x 25 cm) | Beam | 32MPa | Concrete Rectangular | 250 | 250 | 625 | 4487.5 | 0.28 | 686.16 | G300E | 1064499.11 | 8.35 | G300E | 726013.39 | 5.7
1287 | Story3 | B9 | 32 MPa RC Beam (25 cm x 25 cm) | Beam | 32MPa | Concrete Rectangular | 250 | 250 | 625 | 6887.5 | 0.43 | 1053.13 | G300E | 3589013.64 | 28.16 | G300E | 739650.97 | 5.8
1288 | Story30 | B1 | 32 MPa RC Beam (32.5 cm x 25 cm) | Beam | 32MPa | Concrete Rectangular | 250 | 325 | 812.5 | 7050 | 0.57 | 1401.38 | G300E | 3674518.75 | 28.83 | G300E | 3137694.44 | 24.62
1289 | Story30 | B10 | 32 MPa RC Beam (32.5 cm x 25 cm) | Beam | 32MPa | Concrete Rectangular | 250 | 325 | 812.5 | 4650 | 0.38 | 924.31 | G300E | 1355765.62 | 10.64 | G300E | 1664218.14 | 13.06
1290 | Story30 | B11 | 32 MPa RC Beam (32.5 cm x 25 cm) | Beam | 32MPa | Concrete Rectangular | 250 | 325 | 812.5 | 7050 | 0.57 | 1401.38 | G300E | 3674518.75 | 28.83 | G300E | 3137694.44 | 24.62
1291 | Story30 | B12 | 32 MPa RC Beam (32.5 cm x 25 cm) | Beam | 32MPa | Concrete Rectangular | 250 | 325 | 812.5 | 7050 | 0.57 | 1401.38 | G300E | 3160750 | 24.8 | G300E | 3140044.44 | 24.64
1292 | Story30 | B13 | 32 MPa RC Beam (32.5 cm x 25 cm) | Beam | 32MPa | Concrete Rectangular | 250 | 325 | 812.5 | 4650 | 0.38 | 924.31 | G300E | 2013740.62 | 15.8 | G300E | 660015.91 | 5.18
1293 | Story30 | B14 | 32 MPa RC Beam (32.5 cm x 25 cm) | Beam | 32MPa | Concrete Rectangular | 250 | 325 | 812.5 | 7050 | 0.57 | 1401.38 | G300E | 3177200 | 24.93 | G300E | 718258.33 | 5.64
1294 | Story30 | B15 | 32 MPa RC Beam (32.5 cm x 25 cm) | Beam | 32MPa | Concrete Rectangular | 250 | 325 | 812.5 | 4650 | 0.38 | 924.31 | G300E | 1995431.25 | 15.66 | G300E | 1010172.18 | 7.93
1295 | Story30 | B16 | 32 MPa RC Beam (32.5 cm x 25 cm) | Beam | 32MPa | Concrete Rectangular | 250 | 325 | 812.5 | 7200 | 0.58 | 1431.19 | G300E | 3890400 | 30.53 | G300E | 1717178.25 | 13.47
1296 | Story30 | B17 | 32 MPa RC Beam (32.5 cm x 25 cm) | Beam | 32MPa | Concrete Rectangular | 250 | 325 | 812.5 | 4650 | 0.38 | 924.31 | G300E | 1466493.75 | 11.51 | G300E | 1145743.14 | 8.99
1297 | Story30 | B18 | 32 MPa RC Beam (32.5 cm x 25 cm) | Beam | 32MPa | Concrete Rectangular | 250 | 325 | 812.5 | 7200 | 0.58 | 1431.19 | G300E | 3894300 | 30.56 | G300E | 1717178.25 | 13.47
1298 | Story30 | B19 | 32 MPa RC Beam (32.5 cm x 25 cm) | Beam | 32MPa | Concrete Rectangular | 250 | 325 | 812.5 | 4650 | 0.38 | 924.31 | G300E | 1995431.25 | 15.66 | G300E | 1010164.62 | 7.93
1299 | Story30 | B2 | 32 MPa RC Beam (32.5 cm x 25 cm) | Beam | 32MPa | Concrete Rectangular | 250 | 325 | 812.5 | 4650 | 0.38 | 924.31 | G300E | 1355765.62 | 10.64 | G300E | 1664218.14 | 13.06
1300 | Story30 | B20 | 32 MPa RC Beam (32.5 cm x 25 cm) | Beam | 32MPa | Concrete Rectangular | 250 | 325 | 812.5 | 7050 | 0.57 | 1401.38 | G300E | 3176612.5 | 24.92 | G300E | 718258.33 | 5.64
1301 | Story30 | B21 | 32 MPa RC Beam (32.5 cm x 25 cm) | Beam | 32MPa | Concrete Rectangular | 250 | 325 | 812.5 | 4650 | 0.38 | 924.31 | G300E | 2013740.62 | 15.8 | G300E | 660025.36 | 5.18
1302 | Story30 | B22 | 32 MPa RC Beam (32.5 cm x 25 cm) | Beam | 32MPa | Concrete Rectangular | 250 | 325 | 812.5 | 7050 | 0.57 | 1401.38 | G300E | 3160750 | 24.8 | G300E | 3140044.44 | 24.64
1303 | Story30 | B23 | 32 MPa RC Beam (32.5 cm x 25 cm) | Beam | 32MPa | Concrete Rectangular | 250 | 325 | 812.5 | 7050 | 0.57 | 1401.38 | G300E | 2797087.5 | 21.95 | G300E | 2204744.44 | 17.3
1304 | Story30 | B24 | 32 MPa RC Beam (32.5 cm x 25 cm) | Beam | 32MPa | Concrete Rectangular | 250 | 325 | 812.5 | 4650 | 0.38 | 924.31 | G300E | 2050650 | 16.09 | G300E | 1145743.14 | 8.99
1305 | Story30 | B25 | 32 MPa RC Beam (32.5 cm x 25 cm) | Beam | 32MPa | Concrete Rectangular | 250 | 325 | 812.5 | 7050 | 0.57 | 1401.38 | G300E | 2733050 | 21.44 | G300E | 2093362.96 | 16.43
1306 | Story30 | B26 | 32 MPa RC Beam (32.5 cm x 25 cm) | Beam | 32MPa | Concrete Rectangular | 250 | 325 | 812.5 | 4800 | 0.39 | 954.13 | G300E | 1812000 | 14.22 | G300E | 1182702.6 | 9.28
1307 | Story30 | B3 | 32 MPa RC Beam (32.5 cm x 25 cm) | Beam | 32MPa | Concrete Rectangular | 250 | 325 | 812.5 | 7050 | 0.57 | 1401.38 | G300E | 3677162.5 | 28.85 | G300E | 271019.55 | 2.13
1308 | Story30 | B30 | 32 MPa RC Beam (32.5 cm x 25 cm) | Beam | 32MPa | Concrete Rectangular | 250 | 325 | 812.5 | 4650 | 0.38 | 924.31 | G300E | 1759153.12 | 13.8 | G300E | 1145743.14 | 8.99
1309 | Story30 | B31 | 32 MPa RC Beam (32.5 cm x 25 cm) | Beam | 32MPa | Concrete Rectangular | 250 | 325 | 812.5 | 7050 | 0.57 | 1401.38 | G300E | 2730993.75 | 21.43 | G300E | 2093362.96 | 16.43
1310 | Story30 | B32 | 32 MPa RC Beam (32.5 cm x 25 cm) | Beam | 32MPa | Concrete Rectangular | 250 | 325 | 812.5 | 4650 | 0.38 | 924.31 | G300E | 2048615.62 | 16.07 | G300E | 1145743.14 | 8.99
1311 | Story30 | B33 | 32 MPa RC Beam (32.5 cm x 25 cm) | Beam | 32MPa | Concrete Rectangular | 250 | 325 | 812.5 | 7050 | 0.57 | 1401.38 | G300E | 2797381.25 | 21.95 | G300E | 2204744.44 | 17.3
1312 | Story30 | B34 | 32 MPa RC Beam (32.5 cm x 25 cm) | Beam | 32MPa | Concrete Rectangular | 250 | 325 | 812.5 | 7050 | 0.57 | 1401.38 | G300E | 3160750 | 24.8 | G300E | 3140044.44 | 24.64
1313 | Story30 | B35 | 32 MPa RC Beam (32.5 cm x 25 cm) | Beam | 32MPa | Concrete Rectangular | 250 | 325 | 812.5 | 4650 | 0.38 | 924.31 | G300E | 2050650 | 16.09 | G300E | 1145743.14 | 8.99
1314 | Story30 | B36 | 32 MPa RC Beam (32.5 cm x 25 cm) | Beam | 32MPa | Concrete Rectangular | 250 | 325 | 812.5 | 7050 | 0.57 | 1401.38 | G300E | 3177200 | 24.93 | G300E | 718258.33 | 5.64
1315 | Story30 | B37 | 32 MPa RC Beam (32.5 cm x 25 cm) | Beam | 32MPa | Concrete Rectangular | 250 | 325 | 812.5 | 4800 | 0.39 | 954.13 | G300E | 1812000 | 14.22 | G300E | 1182702.6 | 9.28
1316 | Story30 | B38 | 32 MPa RC Beam (32.5 cm x 25 cm) | Beam | 32MPa | Concrete Rectangular | 250 | 325 | 812.5 | 7050 | 0.57 | 1401.38 | G300E | 3809643.75 | 29.89 | G300E | 1681403.7 | 13.19
1317 | Story30 | B4 | 32 MPa RC Beam (32.5 cm x 25 cm) | Beam | 32MPa | Concrete Rectangular | 250 | 325 | 812.5 | 4650 | 0.38 | 924.31 | G300E | 1255500 | 9.85 | G300E | 1658405.64 | 13.01
1318 | Story30 | B40 | 32 MPa RC Beam (32.5 cm x 25 cm) | Beam | 32MPa | Concrete Rectangular | 250 | 325 | 812.5 | 7050 | 0.57 | 1401.38 | G300E | 3820218.75 | 29.97 | G300E | 1681403.7 | 13.19
1319 | Story30 | B41 | 32 MPa RC Beam (32.5 cm x 25 cm) | Beam | 32MPa | Concrete Rectangular | 250 | 325 | 812.5 | 4650 | 0.38 | 924.31 | G300E | 1705620 | 13.38 | G300E | 1163354.52 | 9.13
1320 | Story30 | B42 | 32 MPa RC Beam (32.5 cm x 25 cm) | Beam | 32MPa | Concrete Rectangular | 250 | 325 | 812.5 | 7050 | 0.57 | 1401.38 | G300E | 3181312.5 | 24.96 | G300E | 718258.33 | 5.64
1321 | Story30 | B43 | 32 MPa RC Beam (32.5 cm x 25 cm) | Beam | 32MPa | Concrete Rectangular | 250 | 325 | 812.5 | 4650 | 0.38 | 924.31 | G300E | 2057043.75 | 16.14 | G300E | 1261411.89 | 9.9
1322 | Story30 | B44 | 32 MPa RC Beam (32.5 cm x 25 cm) | Beam | 32MPa | Concrete Rectangular | 250 | 325 | 812.5 | 7050 | 0.57 | 1401.38 | G300E | 3233012.5 | 25.37 | G300E | 3155025.69 | 24.76
1323 | Story30 | B45 | 32 MPa RC Beam (32.5 cm x 25 cm) | Beam | 32MPa | Concrete Rectangular | 250 | 325 | 812.5 | 7050 | 0.57 | 1401.38 | G300E | 3674518.75 | 28.83 | G300E | 3137694.44 | 24.62
1324 | Story30 | B46 | 32 MPa RC Beam (32.5 cm x 25 cm) | Beam | 32MPa | Concrete Rectangular | 250 | 325 | 812.5 | 4650 | 0.38 | 924.31 | G300E | 2013740.62 | 15.8 | G300E | 660014.97 | 5.18
1325 | Story30 | B47 | 32 MPa RC Beam (32.5 cm x 25 cm) | Beam | 32MPa | Concrete Rectangular | 250 | 325 | 812.5 | 7050 | 0.57 | 1401.38 | G300E | 3677162.5 | 28.85 | G300E | 271019.55 | 2.13
1326 | Story30 | B48 | 32 MPa RC Beam (32.5 cm x 25 cm) | Beam | 32MPa | Concrete Rectangular | 250 | 325 | 812.5 | 4650 | 0.38 | 924.31 | G300E | 1995431.25 | 15.66 | G300E | 1010171.23 | 7.93
1327 | Story30 | B49 | 32 MPa RC Beam (32.5 cm x 25 cm) | Beam | 32MPa | Concrete Rectangular | 250 | 325 | 812.5 | 7050 | 0.57 | 1401.38 | G300E | 4445612.5 | 34.88 | G300E | 2358733.7 | 18.51
1328 | Story30 | B5 | 32 MPa RC Beam (32.5 cm x 25 cm) | Beam | 32MPa | Concrete Rectangular | 250 | 325 | 812.5 | 7050 | 0.57 | 1401.38 | G300E | 4445612.5 | 34.88 | G300E | 2358734.66 | 18.51
1329 | Story30 | B50 | 32 MPa RC Beam (32.5 cm x 25 cm) | Beam | 32MPa | Concrete Rectangular | 250 | 325 | 812.5 | 4650 | 0.38 | 924.31 | G300E | 1466493.75 | 11.51 | G300E | 1145743.14 | 8.99
1330 | Story30 | B51 | 32 MPa RC Beam (32.5 cm x 25 cm) | Beam | 32MPa | Concrete Rectangular | 250 | 325 | 812.5 | 7050 | 0.57 | 1401.38 | G300E | 4445318.75 | 34.88 | G300E | 2358729.88 | 18.51
1331 | Story30 | B52 | 32 MPa RC Beam (32.5 cm x 25 cm) | Beam | 32MPa | Concrete Rectangular | 250 | 325 | 812.5 | 4650 | 0.38 | 924.31 | G300E | 1994559.38 | 15.65 | G300E | 1010170.29 | 7.93
1332 | Story30 | B53 | 32 MPa RC Beam (32.5 cm x 25 cm) | Beam | 32MPa | Concrete Rectangular | 250 | 325 | 812.5 | 7050 | 0.57 | 1401.38 | G300E | 3678043.75 | 28.86 | G300E | 271008.1 | 2.13
1333 | Story30 | B54 | 32 MPa RC Beam (32.5 cm x 25 cm) | Beam | 32MPa | Concrete Rectangular | 250 | 325 | 812.5 | 4650 | 0.38 | 924.31 | G300E | 2016937.5 | 15.83 | G300E | 665665.16 | 5.22
1334 | Story30 | B55 | 32 MPa RC Beam (32.5 cm x 25 cm) | Beam | 32MPa | Concrete Rectangular | 250 | 325 | 812.5 | 7050 | 0.57 | 1401.38 | G300E | 3675987.5 | 28.84 | G300E | 3138869.44 | 24.63
1335 | Story30 | B56 | 32 MPa RC Beam (32.5 cm x 25 cm) | Beam | 32MPa | Concrete Rectangular | 250 | 325 | 812.5 | 4650 | 0.38 | 924.31 | G300E | 1355765.62 | 10.64 | G300E | 1664218.14 | 13.06
1336 | Story30 | B57 | 32 MPa RC Beam (32.5 cm x 25 cm) | Beam | 32MPa | Concrete Rectangular | 250 | 325 | 812.5 | 4650 | 0.38 | 924.31 | G300E | 1255500 | 9.85 | G300E | 1658405.64 | 13.01
1337 | Story30 | B58 | 32 MPa RC Beam (32.5 cm x 25 cm) | Beam | 32MPa | Concrete Rectangular | 250 | 325 | 812.5 | 4650 | 0.38 | 924.31 | G300E | 1207837.5 | 9.48 | G300E | 1090644.86 | 8.56
1338 | Story30 | B59 | 32 MPa RC Beam (32.5 cm x 25 cm) | Beam | 32MPa | Concrete Rectangular | 250 | 325 | 812.5 | 4650 | 0.38 | 924.31 | G300E | 1255500 | 9.85 | G300E | 1658405.64 | 13.01
1339 | Story30 | B6 | 32 MPa RC Beam (32.5 cm x 25 cm) | Beam | 32MPa | Concrete Rectangular | 250 | 325 | 812.5 | 4650 | 0.38 | 924.31 | G300E | 1207837.5 | 9.48 | G300E | 1090644.86 | 8.56
1340 | Story30 | B60 | 32 MPa RC Beam (32.5 cm x 25 cm) | Beam | 32MPa | Concrete Rectangular | 250 | 325 | 812.5 | 4650 | 0.38 | 924.31 | G300E | 1355765.62 | 10.64 | G300E | 1664218.14 | 13.06
1341 | Story30 | B7 | 32 MPa RC Beam (32.5 cm x 25 cm) | Beam | 32MPa | Concrete Rectangular | 250 | 325 | 812.5 | 7050 | 0.57 | 1401.38 | G300E | 4445612.5 | 34.88 | G300E | 2358735.61 | 18.51
1342 | Story30 | B8 | 32 MPa RC Beam (32.5 cm x 25 cm) | Beam | 32MPa | Concrete Rectangular | 250 | 325 | 812.5 | 4650 | 0.38 | 924.31 | G300E | 1255500 | 9.85 | G300E | 1658405.64 | 13.01
1343 | Story30 | B9 | 32 MPa RC Beam (32.5 cm x 25 cm) | Beam | 32MPa | Concrete Rectangular | 250 | 325 | 812.5 | 7050 | 0.57 | 1401.38 | G300E | 3677162.5 | 28.85 | G300E | 271021.46 | 2.13
1344 | Story31 | B1 | 32 MPa RC Beam (27.5 cm x 25 cm) | Beam | 32MPa | Concrete Rectangular | 250 | 275 | 687.5 | 7050 | 0.48 | 1185.78 | G300E | 3378418.75 | 26.51 | G300E | 2108844.84 | 16.55
1345 | Story31 | B10 | 32 MPa RC Beam (27.5 cm x 25 cm) | Beam | 32MPa | Concrete Rectangular | 250 | 275 | 687.5 | 4650 | 0.32 | 782.11 | G300E | 1254337.5 | 9.84 | G300E | 1349662.5 | 10.59
1346 | Story31 | B11 | 32 MPa RC Beam (27.5 cm x 25 cm) | Beam | 32MPa | Concrete Rectangular | 250 | 275 | 687.5 | 7050 | 0.48 | 1185.78 | G300E | 3378418.75 | 26.51 | G300E | 2108844.84 | 16.55
1347 | Story31 | B12 | 32 MPa RC Beam (27.5 cm x 25 cm) | Beam | 32MPa | Concrete Rectangular | 250 | 275 | 687.5 | 7050 | 0.48 | 1185.78 | G300E | 2867293.75 | 22.5 | G300E | 2079750 | 16.32
1348 | Story31 | B13 | 32 MPa RC Beam (27.5 cm x 25 cm) | Beam | 32MPa | Concrete Rectangular | 250 | 275 | 687.5 | 4650 | 0.32 | 782.11 | G300E | 1788215.62 | 14.03 | G300E | 520593.58 | 4.08
1349 | Story31 | B14 | 32 MPa RC Beam (27.5 cm x 25 cm) | Beam | 32MPa | Concrete Rectangular | 250 | 275 | 687.5 | 7050 | 0.48 | 1185.78 | G300E | 2815887.5 | 22.09 | G300E | 486634.4 | 3.82
1350 | Story31 | B15 | 32 MPa RC Beam (27.5 cm x 25 cm) | Beam | 32MPa | Concrete Rectangular | 250 | 275 | 687.5 | 4650 | 0.32 | 782.11 | G300E | 1802165.62 | 14.14 | G300E | 504822.6 | 3.96
1351 | Story31 | B16 | 32 MPa RC Beam (27.5 cm x 25 cm) | Beam | 32MPa | Concrete Rectangular | 250 | 275 | 687.5 | 7200 | 0.5 | 1211.01 | G300E | 3314100 | 26 | G300E | 921788.32 | 7.23
1352 | Story31 | B17 | 32 MPa RC Beam (27.5 cm x 25 cm) | Beam | 32MPa | Concrete Rectangular | 250 | 275 | 687.5 | 4650 | 0.32 | 782.11 | G300E | 1334550 | 10.47 | G300E | 823050 | 6.46
1353 | Story31 | B18 | 32 MPa RC Beam (27.5 cm x 25 cm) | Beam | 32MPa | Concrete Rectangular | 250 | 275 | 687.5 | 7200 | 0.5 | 1211.01 | G300E | 3312000 | 25.99 | G300E | 921788.32 | 7.23
1354 | Story31 | B19 | 32 MPa RC Beam (27.5 cm x 25 cm) | Beam | 32MPa | Concrete Rectangular | 250 | 275 | 687.5 | 4650 | 0.32 | 782.11 | G300E | 1802165.62 | 14.14 | G300E | 504825.8 | 3.96
1355 | Story31 | B2 | 32 MPa RC Beam (27.5 cm x 25 cm) | Beam | 32MPa | Concrete Rectangular | 250 | 275 | 687.5 | 4650 | 0.32 | 782.11 | G300E | 1254337.5 | 9.84 | G300E | 1349662.5 | 10.59
1356 | Story31 | B20 | 32 MPa RC Beam (27.5 cm x 25 cm) | Beam | 32MPa | Concrete Rectangular | 250 | 275 | 687.5 | 7050 | 0.48 | 1185.78 | G300E | 2816181.25 | 22.1 | G300E | 486634.4 | 3.82
1357 | Story31 | B21 | 32 MPa RC Beam (27.5 cm x 25 cm) | Beam | 32MPa | Concrete Rectangular | 250 | 275 | 687.5 | 4650 | 0.32 | 782.11 | G300E | 1788215.62 | 14.03 | G300E | 520593.58 | 4.08
1358 | Story31 | B22 | 32 MPa RC Beam (27.5 cm x 25 cm) | Beam | 32MPa | Concrete Rectangular | 250 | 275 | 687.5 | 7050 | 0.48 | 1185.78 | G300E | 2867587.5 | 22.5 | G300E | 2079750 | 16.32
1359 | Story31 | B23 | 32 MPa RC Beam (27.5 cm x 25 cm) | Beam | 32MPa | Concrete Rectangular | 250 | 275 | 687.5 | 7050 | 0.48 | 1185.78 | G300E | 2522725 | 19.79 | G300E | 1663800 | 13.05
1360 | Story31 | B24 | 32 MPa RC Beam (27.5 cm x 25 cm) | Beam | 32MPa | Concrete Rectangular | 250 | 275 | 687.5 | 4650 | 0.32 | 782.11 | G300E | 1902140.62 | 14.92 | G300E | 939604.07 | 7.37
1361 | Story31 | B25 | 32 MPa RC Beam (27.5 cm x 25 cm) | Beam | 32MPa | Concrete Rectangular | 250 | 275 | 687.5 | 7050 | 0.48 | 1185.78 | G300E | 2395237.5 | 18.79 | G300E | 1247850 | 9.79
1362 | Story31 | B26 | 32 MPa RC Beam (27.5 cm x 25 cm) | Beam | 32MPa | Concrete Rectangular | 250 | 275 | 687.5 | 4800 | 0.33 | 807.34 | G300E | 1571100 | 12.33 | G300E | 849600 | 6.67
1363 | Story31 | B3 | 32 MPa RC Beam (27.5 cm x 25 cm) | Beam | 32MPa | Concrete Rectangular | 250 | 275 | 687.5 | 7050 | 0.48 | 1185.78 | G300E | 3290881.25 | 25.82 | G300E | 102890.27 | 0.81
1364 | Story31 | B30 | 32 MPa RC Beam (27.5 cm x 25 cm) | Beam | 32MPa | Concrete Rectangular | 250 | 275 | 687.5 | 4650 | 0.32 | 782.11 | G300E | 1521421.88 | 11.94 | G300E | 823050 | 6.46
1365 | Story31 | B31 | 32 MPa RC Beam (27.5 cm x 25 cm) | Beam | 32MPa | Concrete Rectangular | 250 | 275 | 687.5 | 7050 | 0.48 | 1185.78 | G300E | 2393768.75 | 18.78 | G300E | 1247850 | 9.79
1366 | Story31 | B32 | 32 MPa RC Beam (27.5 cm x 25 cm) | Beam | 32MPa | Concrete Rectangular | 250 | 275 | 687.5 | 4650 | 0.32 | 782.11 | G300E | 1902140.62 | 14.92 | G300E | 939604.07 | 7.37
1367 | Story31 | B33 | 32 MPa RC Beam (27.5 cm x 25 cm) | Beam | 32MPa | Concrete Rectangular | 250 | 275 | 687.5 | 7050 | 0.48 | 1185.78 | G300E | 2523018.75 | 19.8 | G300E | 1663800 | 13.05
1368 | Story31 | B34 | 32 MPa RC Beam (27.5 cm x 25 cm) | Beam | 32MPa | Concrete Rectangular | 250 | 275 | 687.5 | 7050 | 0.48 | 1185.78 | G300E | 2867293.75 | 22.5 | G300E | 2079750 | 16.32
1369 | Story31 | B35 | 32 MPa RC Beam (27.5 cm x 25 cm) | Beam | 32MPa | Concrete Rectangular | 250 | 275 | 687.5 | 4650 | 0.32 | 782.11 | G300E | 1902140.62 | 14.92 | G300E | 939604.07 | 7.37
1370 | Story31 | B36 | 32 MPa RC Beam (27.5 cm x 25 cm) | Beam | 32MPa | Concrete Rectangular | 250 | 275 | 687.5 | 7050 | 0.48 | 1185.78 | G300E | 2815593.75 | 22.09 | G300E | 486634.4 | 3.82
1371 | Story31 | B37 | 32 MPa RC Beam (27.5 cm x 25 cm) | Beam | 32MPa | Concrete Rectangular | 250 | 275 | 687.5 | 4800 | 0.33 | 807.34 | G300E | 1571100 | 12.33 | G300E | 849600 | 6.67
1372 | Story31 | B38 | 32 MPa RC Beam (27.5 cm x 25 cm) | Beam | 32MPa | Concrete Rectangular | 250 | 275 | 687.5 | 7050 | 0.48 | 1185.78 | G300E | 3245056.25 | 25.46 | G300E | 902584.4 | 7.08
1373 | Story31 | B4 | 32 MPa RC Beam (27.5 cm x 25 cm) | Beam | 32MPa | Concrete Rectangular | 250 | 275 | 687.5 | 4650 | 0.32 | 782.11 | G300E | 1132856.25 | 8.89 | G300E | 1336875 | 10.49
1374 | Story31 | B40 | 32 MPa RC Beam (27.5 cm x 25 cm) | Beam | 32MPa | Concrete Rectangular | 250 | 275 | 687.5 | 7050 | 0.48 | 1185.78 | G300E | 3243000 | 25.45 | G300E | 902584.4 | 7.08
1375 | Story31 | B41 | 32 MPa RC Beam (27.5 cm x 25 cm) | Beam | 32MPa | Concrete Rectangular | 250 | 275 | 687.5 | 4650 | 0.32 | 782.11 | G300E | 1521421.88 | 11.94 | G300E | 823050 | 6.46
1376 | Story31 | B42 | 32 MPa RC Beam (27.5 cm x 25 cm) | Beam | 32MPa | Concrete Rectangular | 250 | 275 | 687.5 | 7050 | 0.48 | 1185.78 | G300E | 2816181.25 | 22.1 | G300E | 486634.4 | 3.82
1377 | Story31 | B43 | 32 MPa RC Beam (27.5 cm x 25 cm) | Beam | 32MPa | Concrete Rectangular | 250 | 275 | 687.5 | 4650 | 0.32 | 782.11 | G300E | 1902140.62 | 14.92 | G300E | 939604.07 | 7.37
1378 | Story31 | B44 | 32 MPa RC Beam (27.5 cm x 25 cm) | Beam | 32MPa | Concrete Rectangular | 250 | 275 | 687.5 | 7050 | 0.48 | 1185.78 | G300E | 2867293.75 | 22.5 | G300E | 2079750 | 16.32
1379 | Story31 | B45 | 32 MPa RC Beam (27.5 cm x 25 cm) | Beam | 32MPa | Concrete Rectangular | 250 | 275 | 687.5 | 7050 | 0.48 | 1185.78 | G300E | 3378418.75 | 26.51 | G300E | 2108844.84 | 16.55
1380 | Story31 | B46 | 32 MPa RC Beam (27.5 cm x 25 cm) | Beam | 32MPa | Concrete Rectangular | 250 | 275 | 687.5 | 4650 | 0.32 | 782.11 | G300E | 1788215.62 | 14.03 | G300E | 520592.78 | 4.08
1381 | Story31 | B47 | 32 MPa RC Beam (27.5 cm x 25 cm) | Beam | 32MPa | Concrete Rectangular | 250 | 275 | 687.5 | 7050 | 0.48 | 1185.78 | G300E | 3290881.25 | 25.82 | G300E | 102890.27 | 0.81
1382 | Story31 | B48 | 32 MPa RC Beam (27.5 cm x 25 cm) | Beam | 32MPa | Concrete Rectangular | 250 | 275 | 687.5 | 4650 | 0.32 | 782.11 | G300E | 1802165.62 | 14.14 | G300E | 504822.6 | 3.96
1383 | Story31 | B49 | 32 MPa RC Beam (27.5 cm x 25 cm) | Beam | 32MPa | Concrete Rectangular | 250 | 275 | 687.5 | 7050 | 0.48 | 1185.78 | G300E | 3987362.5 | 31.29 | G300E | 1932717.77 | 15.16
1384 | Story31 | B5 | 32 MPa RC Beam (27.5 cm x 25 cm) | Beam | 32MPa | Concrete Rectangular | 250 | 275 | 687.5 | 7050 | 0.48 | 1185.78 | G300E | 3987362.5 | 31.29 | G300E | 1932717.77 | 15.16
1385 | Story31 | B50 | 32 MPa RC Beam (27.5 cm x 25 cm) | Beam | 32MPa | Concrete Rectangular | 250 | 275 | 687.5 | 4650 | 0.32 | 782.11 | G300E | 1334550 | 10.47 | G300E | 823050 | 6.46
1386 | Story31 | B51 | 32 MPa RC Beam (27.5 cm x 25 cm) | Beam | 32MPa | Concrete Rectangular | 250 | 275 | 687.5 | 7050 | 0.48 | 1185.78 | G300E | 3987362.5 | 31.29 | G300E | 1932717.77 | 15.16
1387 | Story31 | B52 | 32 MPa RC Beam (27.5 cm x 25 cm) | Beam | 32MPa | Concrete Rectangular | 250 | 275 | 687.5 | 4650 | 0.32 | 782.11 | G300E | 1801584.38 | 14.14 | G300E | 504812.21 | 3.96
1388 | Story31 | B53 | 32 MPa RC Beam (27.5 cm x 25 cm) | Beam | 32MPa | Concrete Rectangular | 250 | 275 | 687.5 | 7050 | 0.48 | 1185.78 | G300E | 3290881.25 | 25.82 | G300E | 102875.73 | 0.81
1389 | Story31 | B54 | 32 MPa RC Beam (27.5 cm x 25 cm) | Beam | 32MPa | Concrete Rectangular | 250 | 275 | 687.5 | 4650 | 0.32 | 782.11 | G300E | 1787634.38 | 14.03 | G300E | 520546.43 | 4.08
1390 | Story31 | B55 | 32 MPa RC Beam (27.5 cm x 25 cm) | Beam | 32MPa | Concrete Rectangular | 250 | 275 | 687.5 | 7050 | 0.48 | 1185.78 | G300E | 3377831.25 | 26.5 | G300E | 2108844.84 | 16.55
1391 | Story31 | B56 | 32 MPa RC Beam (27.5 cm x 25 cm) | Beam | 32MPa | Concrete Rectangular | 250 | 275 | 687.5 | 4650 | 0.32 | 782.11 | G300E | 1254337.5 | 9.84 | G300E | 1349662.5 | 10.59
1392 | Story31 | B57 | 32 MPa RC Beam (27.5 cm x 25 cm) | Beam | 32MPa | Concrete Rectangular | 250 | 275 | 687.5 | 4650 | 0.32 | 782.11 | G300E | 1132856.25 | 8.89 | G300E | 1336875 | 10.49
1393 | Story31 | B58 | 32 MPa RC Beam (27.5 cm x 25 cm) | Beam | 32MPa | Concrete Rectangular | 250 | 275 | 687.5 | 4650 | 0.32 | 782.11 | G300E | 1077637.5 | 8.46 | G300E | 830025 | 6.51
1394 | Story31 | B59 | 32 MPa RC Beam (27.5 cm x 25 cm) | Beam | 32MPa | Concrete Rectangular | 250 | 275 | 687.5 | 4650 | 0.32 | 782.11 | G300E | 1132856.25 | 8.89 | G300E | 1336875 | 10.49
1395 | Story31 | B6 | 32 MPa RC Beam (27.5 cm x 25 cm) | Beam | 32MPa | Concrete Rectangular | 250 | 275 | 687.5 | 4650 | 0.32 | 782.11 | G300E | 1077637.5 | 8.46 | G300E | 830025 | 6.51
1396 | Story31 | B60 | 32 MPa RC Beam (27.5 cm x 25 cm) | Beam | 32MPa | Concrete Rectangular | 250 | 275 | 687.5 | 4650 | 0.32 | 782.11 | G300E | 1254046.88 | 9.84 | G300E | 1349662.5 | 10.59
1397 | Story31 | B7 | 32 MPa RC Beam (27.5 cm x 25 cm) | Beam | 32MPa | Concrete Rectangular | 250 | 275 | 687.5 | 7050 | 0.48 | 1185.78 | G300E | 3987362.5 | 31.29 | G300E | 1932717.77 | 15.16
1398 | Story31 | B8 | 32 MPa RC Beam (27.5 cm x 25 cm) | Beam | 32MPa | Concrete Rectangular | 250 | 275 | 687.5 | 4650 | 0.32 | 782.11 | G300E | 1132856.25 | 8.89 | G300E | 1336875 | 10.49
1399 | Story31 | B9 | 32 MPa RC Beam (27.5 cm x 25 cm) | Beam | 32MPa | Concrete Rectangular | 250 | 275 | 687.5 | 7050 | 0.48 | 1185.78 | G300E | 3290881.25 | 25.82 | G300E | 102889.46 | 0.81
1400 | Story4 | B1 | 32 MPa RC Beam (25 cm x 25 cm) | Beam | 32MPa | Concrete Rectangular | 250 | 250 | 625 | 6887.5 | 0.43 | 1053.13 | G300E | 3269997.16 | 25.66 | G300E | 879669.93 | 6.9
1401 | Story4 | B10 | 32 MPa RC Beam (25 cm x 25 cm) | Beam | 32MPa | Concrete Rectangular | 250 | 250 | 625 | 4487.5 | 0.28 | 686.16 | G300E | 1166108.93 | 9.15 | G300E | 733706.25 | 5.76
1402 | Story4 | B11 | 32 MPa RC Beam (25 cm x 25 cm) | Beam | 32MPa | Concrete Rectangular | 250 | 250 | 625 | 6887.5 | 0.43 | 1053.13 | G300E | 3211766.48 | 25.2 | G300E | 879669.93 | 6.9
1403 | Story4 | B12 | 32 MPa RC Beam (25 cm x 25 cm) | Beam | 32MPa | Concrete Rectangular | 250 | 250 | 625 | 6887.5 | 0.43 | 1053.13 | G300E | 2835145.45 | 22.25 | G300E | 1042517.05 | 8.18
1404 | Story4 | B13 | 32 MPa RC Beam (25 cm x 25 cm) | Beam | 32MPa | Concrete Rectangular | 250 | 250 | 625 | 4487.5 | 0.28 | 686.16 | G300E | 1842118.75 | 14.45 | G300E | 733921.01 | 5.76
1405 | Story4 | B14 | 32 MPa RC Beam (25 cm x 25 cm) | Beam | 32MPa | Concrete Rectangular | 250 | 250 | 625 | 6887.5 | 0.43 | 1053.13 | G300E | 2979156.82 | 23.38 | G300E | 693994.67 | 5.45
1406 | Story4 | B15 | 32 MPa RC Beam (25 cm x 25 cm) | Beam | 32MPa | Concrete Rectangular | 250 | 250 | 625 | 4487.5 | 0.28 | 686.16 | G300E | 1578317.86 | 12.38 | G300E | 710548.35 | 5.58
1407 | Story4 | B16 | 32 MPa RC Beam (25 cm x 25 cm) | Beam | 32MPa | Concrete Rectangular | 250 | 250 | 625 | 7200 | 0.45 | 1100.92 | G300E | 3405600 | 26.72 | G300E | 775357.04 | 6.08
1408 | Story4 | B17 | 32 MPa RC Beam (25 cm x 25 cm) | Beam | 32MPa | Concrete Rectangular | 250 | 250 | 625 | 4487.5 | 0.28 | 686.16 | G300E | 1501068.75 | 11.78 | G300E | 687175.68 | 5.39
1409 | Story4 | B18 | 32 MPa RC Beam (25 cm x 25 cm) | Beam | 32MPa | Concrete Rectangular | 250 | 250 | 625 | 7200 | 0.45 | 1100.92 | G300E | 3405913.04 | 26.72 | G300E | 775357.04 | 6.08
1410 | Story4 | B19 | 32 MPa RC Beam (25 cm x 25 cm) | Beam | 32MPa | Concrete Rectangular | 250 | 250 | 625 | 4487.5 | 0.28 | 686.16 | G300E | 1578317.86 | 12.38 | G300E | 710548.35 | 5.58
1411 | Story4 | B2 | 32 MPa RC Beam (25 cm x 25 cm) | Beam | 32MPa | Concrete Rectangular | 250 | 250 | 625 | 4487.5 | 0.28 | 686.16 | G300E | 1164826.79 | 9.14 | G300E | 733706.25 | 5.76
1412 | Story4 | B20 | 32 MPa RC Beam (25 cm x 25 cm) | Beam | 32MPa | Concrete Rectangular | 250 | 250 | 625 | 6887.5 | 0.43 | 1053.13 | G300E | 2979469.89 | 23.38 | G300E | 693994.67 | 5.45
1413 | Story4 | B21 | 32 MPa RC Beam (25 cm x 25 cm) | Beam | 32MPa | Concrete Rectangular | 250 | 250 | 625 | 4487.5 | 0.28 | 686.16 | G300E | 1842439.29 | 14.46 | G300E | 733921.01 | 5.76
1414 | Story4 | B22 | 32 MPa RC Beam (25 cm x 25 cm) | Beam | 32MPa | Concrete Rectangular | 250 | 250 | 625 | 6887.5 | 0.43 | 1053.13 | G300E | 2718997.16 | 21.33 | G300E | 1042517.05 | 8.18
1415 | Story4 | B23 | 32 MPa RC Beam (25 cm x 25 cm) | Beam | 32MPa | Concrete Rectangular | 250 | 250 | 625 | 6887.5 | 0.43 | 1053.13 | G300E | 2713675 | 21.29 | G300E | 1146768.75 | 9
1416 | Story4 | B24 | 32 MPa RC Beam (25 cm x 25 cm) | Beam | 32MPa | Concrete Rectangular | 250 | 250 | 625 | 4487.5 | 0.28 | 686.16 | G300E | 1864876.79 | 14.63 | G300E | 757293.67 | 5.94
1417 | Story4 | B25 | 32 MPa RC Beam (25 cm x 25 cm) | Beam | 32MPa | Concrete Rectangular | 250 | 250 | 625 | 6887.5 | 0.43 | 1053.13 | G300E | 2471360.23 | 19.39 | G300E | 625510.23 | 4.91
1418 | Story4 | B26 | 32 MPa RC Beam (25 cm x 25 cm) | Beam | 32MPa | Concrete Rectangular | 250 | 250 | 625 | 4800 | 0.3 | 733.94 | G300E | 2056000 | 16.13 | G300E | 769253.6 | 6.04
1419 | Story4 | B3 | 32 MPa RC Beam (25 cm x 25 cm) | Beam | 32MPa | Concrete Rectangular | 250 | 250 | 625 | 6887.5 | 0.43 | 1053.13 | G300E | 3580247.73 | 28.09 | G300E | 739650.97 | 5.8
1420 | Story4 | B30 | 32 MPa RC Beam (25 cm x 25 cm) | Beam | 32MPa | Concrete Rectangular | 250 | 250 | 625 | 4487.5 | 0.28 | 686.16 | G300E | 1926932.5 | 15.12 | G300E | 719171.99 | 5.64
1421 | Story4 | B31 | 32 MPa RC Beam (25 cm x 25 cm) | Beam | 32MPa | Concrete Rectangular | 250 | 250 | 625 | 6887.5 | 0.43 | 1053.13 | G300E | 2467916.48 | 19.36 | G300E | 625510.23 | 4.91
1422 | Story4 | B32 | 32 MPa RC Beam (25 cm x 25 cm) | Beam | 32MPa | Concrete Rectangular | 250 | 250 | 625 | 4487.5 | 0.28 | 686.16 | G300E | 1862312.5 | 14.61 | G300E | 757293.67 | 5.94
1423 | Story4 | B33 | 32 MPa RC Beam (25 cm x 25 cm) | Beam | 32MPa | Concrete Rectangular | 250 | 250 | 625 | 6887.5 | 0.43 | 1053.13 | G300E | 2715553.41 | 21.31 | G300E | 1146768.75 | 9
1424 | Story4 | B34 | 32 MPa RC Beam (25 cm x 25 cm) | Beam | 32MPa | Concrete Rectangular | 250 | 250 | 625 | 6887.5 | 0.43 | 1053.13 | G300E | 2835145.45 | 22.25 | G300E | 1042517.05 | 8.18
1425 | Story4 | B35 | 32 MPa RC Beam (25 cm x 25 cm) | Beam | 32MPa | Concrete Rectangular | 250 | 250 | 625 | 4487.5 | 0.28 | 686.16 | G300E | 2048864.29 | 16.08 | G300E | 733921.01 | 5.76
1426 | Story4 | B36 | 32 MPa RC Beam (25 cm x 25 cm) | Beam | 32MPa | Concrete Rectangular | 250 | 250 | 625 | 6887.5 | 0.43 | 1053.13 | G300E | 2979156.82 | 23.38 | G300E | 658304.9 | 5.17
1427 | Story4 | B37 | 32 MPa RC Beam (25 cm x 25 cm) | Beam | 32MPa | Concrete Rectangular | 250 | 250 | 625 | 4800 | 0.3 | 733.94 | G300E | 2203840 | 17.29 | G300E | 792587.2 | 6.22
1428 | Story4 | B38 | 32 MPa RC Beam (25 cm x 25 cm) | Beam | 32MPa | Concrete Rectangular | 250 | 250 | 625 | 6887.5 | 0.43 | 1053.13 | G300E | 3257787.5 | 25.56 | G300E | 741704.39 | 5.82
1429 | Story4 | B4 | 32 MPa RC Beam (25 cm x 25 cm) | Beam | 32MPa | Concrete Rectangular | 250 | 250 | 625 | 4487.5 | 0.28 | 686.16 | G300E | 1066422.32 | 8.37 | G300E | 730821.43 | 5.73
1430 | Story4 | B40 | 32 MPa RC Beam (25 cm x 25 cm) | Beam | 32MPa | Concrete Rectangular | 250 | 250 | 625 | 6887.5 | 0.43 | 1053.13 | G300E | 3265872.83 | 25.63 | G300E | 741704.39 | 5.82
1431 | Story4 | B41 | 32 MPa RC Beam (25 cm x 25 cm) | Beam | 32MPa | Concrete Rectangular | 250 | 250 | 625 | 4487.5 | 0.28 | 686.16 | G300E | 2070532.5 | 16.25 | G300E | 663178.46 | 5.2
1432 | Story4 | B42 | 32 MPa RC Beam (25 cm x 25 cm) | Beam | 32MPa | Concrete Rectangular | 250 | 250 | 625 | 6887.5 | 0.43 | 1053.13 | G300E | 2986983.52 | 23.44 | G300E | 657365.7 | 5.16
1433 | Story4 | B43 | 32 MPa RC Beam (25 cm x 25 cm) | Beam | 32MPa | Concrete Rectangular | 250 | 250 | 625 | 4487.5 | 0.28 | 686.16 | G300E | 2055595.54 | 16.13 | G300E | 757293.67 | 5.94
1434 | Story4 | B44 | 32 MPa RC Beam (25 cm x 25 cm) | Beam | 32MPa | Concrete Rectangular | 250 | 250 | 625 | 6887.5 | 0.43 | 1053.13 | G300E | 2712240.1 | 21.28 | G300E | 970276.56 | 7.61
1435 | Story4 | B45 | 32 MPa RC Beam (25 cm x 25 cm) | Beam | 32MPa | Concrete Rectangular | 250 | 250 | 625 | 6887.5 | 0.43 | 1053.13 | G300E | 3269997.16 | 25.66 | G300E | 1094747.78 | 8.59
1436 | Story4 | B46 | 32 MPa RC Beam (25 cm x 25 cm) | Beam | 32MPa | Concrete Rectangular | 250 | 250 | 625 | 4487.5 | 0.28 | 686.16 | G300E | 2106240.18 | 16.53 | G300E | 757293.67 | 5.94
1437 | Story4 | B47 | 32 MPa RC Beam (25 cm x 25 cm) | Beam | 32MPa | Concrete Rectangular | 250 | 250 | 625 | 6887.5 | 0.43 | 1053.13 | G300E | 3580247.73 | 28.09 | G300E | 715857.79 | 5.62
1438 | Story4 | B48 | 32 MPa RC Beam (25 cm x 25 cm) | Beam | 32MPa | Concrete Rectangular | 250 | 250 | 625 | 4487.5 | 0.28 | 686.16 | G300E | 1926099.11 | 15.11 | G300E | 733921.01 | 5.76
1439 | Story4 | B49 | 32 MPa RC Beam (25 cm x 25 cm) | Beam | 32MPa | Concrete Rectangular | 250 | 250 | 625 | 6887.5 | 0.43 | 1053.13 | G300E | 3658514.77 | 28.71 | G300E | 731824.27 | 5.74
1440 | Story4 | B5 | 32 MPa RC Beam (25 cm x 25 cm) | Beam | 32MPa | Concrete Rectangular | 250 | 250 | 625 | 6887.5 | 0.43 | 1053.13 | G300E | 3658827.84 | 28.71 | G300E | 739650.97 | 5.8
1441 | Story4 | B50 | 32 MPa RC Beam (25 cm x 25 cm) | Beam | 32MPa | Concrete Rectangular | 250 | 250 | 625 | 4487.5 | 0.28 | 686.16 | G300E | 1779614.29 | 13.96 | G300E | 733921.01 | 5.76
1442 | Story4 | B51 | 32 MPa RC Beam (25 cm x 25 cm) | Beam | 32MPa | Concrete Rectangular | 250 | 250 | 625 | 6887.5 | 0.43 | 1053.13 | G300E | 3658201.7 | 28.7 | G300E | 731824.27 | 5.74
1443 | Story4 | B52 | 32 MPa RC Beam (25 cm x 25 cm) | Beam | 32MPa | Concrete Rectangular | 250 | 250 | 625 | 4487.5 | 0.28 | 686.16 | G300E | 1925458.04 | 15.11 | G300E | 733921.01 | 5.76
1444 | Story4 | B53 | 32 MPa RC Beam (25 cm x 25 cm) | Beam | 32MPa | Concrete Rectangular | 250 | 250 | 625 | 6887.5 | 0.43 | 1053.13 | G300E | 3579934.66 | 28.09 | G300E | 716483.93 | 5.62
1445 | Story4 | B54 | 32 MPa RC Beam (25 cm x 25 cm) | Beam | 32MPa | Concrete Rectangular | 250 | 250 | 625 | 4487.5 | 0.28 | 686.16 | G300E | 2121625.89 | 16.65 | G300E | 543816.89 | 4.27
1446 | Story4 | B55 | 32 MPa RC Beam (25 cm x 25 cm) | Beam | 32MPa | Concrete Rectangular | 250 | 250 | 625 | 6887.5 | 0.43 | 1053.13 | G300E | 3271562.5 | 25.67 | G300E | 1095686.98 | 8.6
1447 | Story4 | B56 | 32 MPa RC Beam (25 cm x 25 cm) | Beam | 32MPa | Concrete Rectangular | 250 | 250 | 625 | 4487.5 | 0.28 | 686.16 | G300E | 1793076.79 | 14.07 | G300E | 733706.25 | 5.76
1448 | Story4 | B57 | 32 MPa RC Beam (25 cm x 25 cm) | Beam | 32MPa | Concrete Rectangular | 250 | 250 | 625 | 4487.5 | 0.28 | 686.16 | G300E | 1707493.75 | 13.4 | G300E | 730821.43 | 5.73
1449 | Story4 | B58 | 32 MPa RC Beam (25 cm x 25 cm) | Beam | 32MPa | Concrete Rectangular | 250 | 250 | 625 | 4487.5 | 0.28 | 686.16 | G300E | 1698198.21 | 13.32 | G300E | 719282.14 | 5.64
1450 | Story4 | B59 | 32 MPa RC Beam (25 cm x 25 cm) | Beam | 32MPa | Concrete Rectangular | 250 | 250 | 625 | 4487.5 | 0.28 | 686.16 | G300E | 1707493.75 | 13.4 | G300E | 730821.43 | 5.73
1451 | Story4 | B6 | 32 MPa RC Beam (25 cm x 25 cm) | Beam | 32MPa | Concrete Rectangular | 250 | 250 | 625 | 4487.5 | 0.28 | 686.16 | G300E | 1058088.39 | 8.3 | G300E | 719282.14 | 5.64
1452 | Story4 | B60 | 32 MPa RC Beam (25 cm x 25 cm) | Beam | 32MPa | Concrete Rectangular | 250 | 250 | 625 | 4487.5 | 0.28 | 686.16 | G300E | 1793076.79 | 14.07 | G300E | 733706.25 | 5.76
1453 | Story4 | B7 | 32 MPa RC Beam (25 cm x 25 cm) | Beam | 32MPa | Concrete Rectangular | 250 | 250 | 625 | 6887.5 | 0.43 | 1053.13 | G300E | 3658827.84 | 28.71 | G300E | 739650.97 | 5.8
1454 | Story4 | B8 | 32 MPa RC Beam (25 cm x 25 cm) | Beam | 32MPa | Concrete Rectangular | 250 | 250 | 625 | 4487.5 | 0.28 | 686.16 | G300E | 1066101.79 | 8.37 | G300E | 730821.43 | 5.73
1455 | Story4 | B9 | 32 MPa RC Beam (25 cm x 25 cm) | Beam | 32MPa | Concrete Rectangular | 250 | 250 | 625 | 6887.5 | 0.43 | 1053.13 | G300E | 3580247.73 | 28.09 | G300E | 739650.97 | 5.8
1456 | Story5 | B1 | 32 MPa RC Beam (25 cm x 25 cm) | Beam | 32MPa | Concrete Rectangular | 250 | 250 | 625 | 6900 | 0.43 | 1055.05 | G300E | 3313254.55 | 26 | G300E | 881266.43 | 6.91
1457 | Story5 | B10 | 32 MPa RC Beam (25 cm x 25 cm) | Beam | 32MPa | Concrete Rectangular | 250 | 250 | 625 | 4500 | 0.28 | 688.07 | G300E | 1183821.43 | 9.29 | G300E | 738642.86 | 5.8
1458 | Story5 | B11 | 32 MPa RC Beam (25 cm x 25 cm) | Beam | 32MPa | Concrete Rectangular | 250 | 250 | 625 | 6900 | 0.43 | 1055.05 | G300E | 3254918.18 | 25.54 | G300E | 881266.43 | 6.91
1459 | Story5 | B12 | 32 MPa RC Beam (25 cm x 25 cm) | Beam | 32MPa | Concrete Rectangular | 250 | 250 | 625 | 6900 | 0.43 | 1055.05 | G300E | 2867890.91 | 22.5 | G300E | 1044409.09 | 8.19
1460 | Story5 | B13 | 32 MPa RC Beam (25 cm x 25 cm) | Beam | 32MPa | Concrete Rectangular | 250 | 250 | 625 | 4500 | 0.28 | 688.07 | G300E | 1834714.29 | 14.4 | G300E | 735965.36 | 5.77
1461 | Story5 | B14 | 32 MPa RC Beam (25 cm x 25 cm) | Beam | 32MPa | Concrete Rectangular | 250 | 250 | 625 | 6900 | 0.43 | 1055.05 | G300E | 2987072.73 | 23.44 | G300E | 695254.19 | 5.46
1462 | Story5 | B15 | 32 MPa RC Beam (25 cm x 25 cm) | Beam | 32MPa | Concrete Rectangular | 250 | 250 | 625 | 4500 | 0.28 | 688.07 | G300E | 1741178.57 | 13.66 | G300E | 712527.59 | 5.59
1463 | Story5 | B16 | 32 MPa RC Beam (25 cm x 25 cm) | Beam | 32MPa | Concrete Rectangular | 250 | 250 | 625 | 7200 | 0.45 | 1100.92 | G300E | 3447547.83 | 27.05 | G300E | 775357.04 | 6.08
1464 | Story5 | B17 | 32 MPa RC Beam (25 cm x 25 cm) | Beam | 32MPa | Concrete Rectangular | 250 | 250 | 625 | 4500 | 0.28 | 688.07 | G300E | 1504928.57 | 11.81 | G300E | 689089.82 | 5.41
1465 | Story5 | B18 | 32 MPa RC Beam (25 cm x 25 cm) | Beam | 32MPa | Concrete Rectangular | 250 | 250 | 625 | 7200 | 0.45 | 1100.92 | G300E | 3447860.87 | 27.05 | G300E | 775357.04 | 6.08
1466 | Story5 | B19 | 32 MPa RC Beam (25 cm x 25 cm) | Beam | 32MPa | Concrete Rectangular | 250 | 250 | 625 | 4500 | 0.28 | 688.07 | G300E | 1741178.57 | 13.66 | G300E | 605491.88 | 4.75
1467 | Story5 | B2 | 32 MPa RC Beam (25 cm x 25 cm) | Beam | 32MPa | Concrete Rectangular | 250 | 250 | 625 | 4500 | 0.28 | 688.07 | G300E | 1183821.43 | 9.29 | G300E | 738642.86 | 5.8
1468 | Story5 | B20 | 32 MPa RC Beam (25 cm x 25 cm) | Beam | 32MPa | Concrete Rectangular | 250 | 250 | 625 | 6900 | 0.43 | 1055.05 | G300E | 2987386.36 | 23.44 | G300E | 695254.19 | 5.46
1469 | Story5 | B21 | 32 MPa RC Beam (25 cm x 25 cm) | Beam | 32MPa | Concrete Rectangular | 250 | 250 | 625 | 4500 | 0.28 | 688.07 | G300E | 1835035.71 | 14.4 | G300E | 735965.36 | 5.77
1470 | Story5 | B22 | 32 MPa RC Beam (25 cm x 25 cm) | Beam | 32MPa | Concrete Rectangular | 250 | 250 | 625 | 6900 | 0.43 | 1055.05 | G300E | 2752159.09 | 21.59 | G300E | 1044409.09 | 8.19
1471 | Story5 | B23 | 32 MPa RC Beam (25 cm x 25 cm) | Beam | 32MPa | Concrete Rectangular | 250 | 250 | 625 | 6900 | 0.43 | 1055.05 | G300E | 2850327.27 | 22.36 | G300E | 1148850 | 9.01
1472 | Story5 | B24 | 32 MPa RC Beam (25 cm x 25 cm) | Beam | 32MPa | Concrete Rectangular | 250 | 250 | 625 | 4500 | 0.28 | 688.07 | G300E | 1923428.57 | 15.09 | G300E | 759403.13 | 5.96
1473 | Story5 | B25 | 32 MPa RC Beam (25 cm x 25 cm) | Beam | 32MPa | Concrete Rectangular | 250 | 250 | 625 | 6900 | 0.43 | 1055.05 | G300E | 2464554.55 | 19.34 | G300E | 626645.45 | 4.92
1474 | Story5 | B26 | 32 MPa RC Beam (25 cm x 25 cm) | Beam | 32MPa | Concrete Rectangular | 250 | 250 | 625 | 4800 | 0.3 | 733.94 | G300E | 2181760 | 17.12 | G300E | 792587.2 | 6.22
1475 | Story5 | B3 | 32 MPa RC Beam (25 cm x 25 cm) | Beam | 32MPa | Concrete Rectangular | 250 | 250 | 625 | 6900 | 0.43 | 1055.05 | G300E | 3611522.73 | 28.34 | G300E | 740993.35 | 5.81
1476 | Story5 | B30 | 32 MPa RC Beam (25 cm x 25 cm) | Beam | 32MPa | Concrete Rectangular | 250 | 250 | 625 | 4500 | 0.28 | 688.07 | G300E | 1995000 | 15.65 | G300E | 743050.5 | 5.83
1477 | Story5 | B31 | 32 MPa RC Beam (25 cm x 25 cm) | Beam | 32MPa | Concrete Rectangular | 250 | 250 | 625 | 6900 | 0.43 | 1055.05 | G300E | 2460163.64 | 19.3 | G300E | 626645.45 | 4.92
1478 | Story5 | B32 | 32 MPa RC Beam (25 cm x 25 cm) | Beam | 32MPa | Concrete Rectangular | 250 | 250 | 625 | 4500 | 0.28 | 688.07 | G300E | 1921821.43 | 15.08 | G300E | 759403.13 | 5.96
1479 | Story5 | B33 | 32 MPa RC Beam (25 cm x 25 cm) | Beam | 32MPa | Concrete Rectangular | 250 | 250 | 625 | 6900 | 0.43 | 1055.05 | G300E | 2732713.64 | 21.44 | G300E | 1148850 | 9.01
1480 | Story5 | B34 | 32 MPa RC Beam (25 cm x 25 cm) | Beam | 32MPa | Concrete Rectangular | 250 | 250 | 625 | 6900 | 0.43 | 1055.05 | G300E | 2867890.91 | 22.5 | G300E | 1044409.09 | 8.19
1481 | Story5 | B35 | 32 MPa RC Beam (25 cm x 25 cm) | Beam | 32MPa | Concrete Rectangular | 250 | 250 | 625 | 4500 | 0.28 | 688.07 | G300E | 2108892.86 | 16.55 | G300E | 735965.36 | 5.77
1482 | Story5 | B36 | 32 MPa RC Beam (25 cm x 25 cm) | Beam | 32MPa | Concrete Rectangular | 250 | 250 | 625 | 6900 | 0.43 | 1055.05 | G300E | 2987386.36 | 23.44 | G300E | 664517.83 | 5.21
1483 | Story5 | B37 | 32 MPa RC Beam (25 cm x 25 cm) | Beam | 32MPa | Concrete Rectangular | 250 | 250 | 625 | 4800 | 0.3 | 733.94 | G300E | 2282560 | 17.91 | G300E | 815920.8 | 6.4
1484 | Story5 | B38 | 32 MPa RC Beam (25 cm x 25 cm) | Beam | 32MPa | Concrete Rectangular | 250 | 250 | 625 | 6900 | 0.43 | 1055.05 | G300E | 3303900 | 25.92 | G300E | 743050.5 | 5.83
1485 | Story5 | B4 | 32 MPa RC Beam (25 cm x 25 cm) | Beam | 32MPa | Concrete Rectangular | 250 | 250 | 625 | 4500 | 0.28 | 688.07 | G300E | 1087392.86 | 8.53 | G300E | 734785.71 | 5.77
1486 | Story5 | B40 | 32 MPa RC Beam (25 cm x 25 cm) | Beam | 32MPa | Concrete Rectangular | 250 | 250 | 625 | 6900 | 0.43 | 1055.05 | G300E | 3312300 | 25.99 | G300E | 743050.5 | 5.83
1487 | Story5 | B41 | 32 MPa RC Beam (25 cm x 25 cm) | Beam | 32MPa | Concrete Rectangular | 250 | 250 | 625 | 4500 | 0.28 | 688.07 | G300E | 2147100 | 16.85 | G300E | 665025.75 | 5.22
1488 | Story5 | B42 | 32 MPa RC Beam (25 cm x 25 cm) | Beam | 32MPa | Concrete Rectangular | 250 | 250 | 625 | 6900 | 0.43 | 1055.05 | G300E | 2996481.82 | 23.51 | G300E | 663890.56 | 5.21
1489 | Story5 | B43 | 32 MPa RC Beam (25 cm x 25 cm) | Beam | 32MPa | Concrete Rectangular | 250 | 250 | 625 | 4500 | 0.28 | 688.07 | G300E | 2115964.29 | 16.6 | G300E | 735965.36 | 5.77
1490 | Story5 | B44 | 32 MPa RC Beam (25 cm x 25 cm) | Beam | 32MPa | Concrete Rectangular | 250 | 250 | 625 | 6900 | 0.43 | 1055.05 | G300E | 2744187.5 | 21.53 | G300E | 979800 | 7.69
1491 | Story5 | B45 | 32 MPa RC Beam (25 cm x 25 cm) | Beam | 32MPa | Concrete Rectangular | 250 | 250 | 625 | 6900 | 0.43 | 1055.05 | G300E | 3313254.55 | 26 | G300E | 1112730.07 | 8.73
1492 | Story5 | B46 | 32 MPa RC Beam (25 cm x 25 cm) | Beam | 32MPa | Concrete Rectangular | 250 | 250 | 625 | 4500 | 0.28 | 688.07 | G300E | 2163214.29 | 16.97 | G300E | 759403.13 | 5.96
1493 | Story5 | B47 | 32 MPa RC Beam (25 cm x 25 cm) | Beam | 32MPa | Concrete Rectangular | 250 | 250 | 625 | 6900 | 0.43 | 1055.05 | G300E | 3611522.73 | 28.34 | G300E | 710256.99 | 5.57
1494 | Story5 | B48 | 32 MPa RC Beam (25 cm x 25 cm) | Beam | 32MPa | Concrete Rectangular | 250 | 250 | 625 | 4500 | 0.28 | 688.07 | G300E | 1984500 | 15.57 | G300E | 735965.36 | 5.77
1495 | Story5 | B49 | 32 MPa RC Beam (25 cm x 25 cm) | Beam | 32MPa | Concrete Rectangular | 250 | 250 | 625 | 6900 | 0.43 | 1055.05 | G300E | 3726000 | 29.24 | G300E | 740993.35 | 5.81
1496 | Story5 | B5 | 32 MPa RC Beam (25 cm x 25 cm) | Beam | 32MPa | Concrete Rectangular | 250 | 250 | 625 | 6900 | 0.43 | 1055.05 | G300E | 3726000 | 29.24 | G300E | 740993.35 | 5.81
1497 | Story5 | B50 | 32 MPa RC Beam (25 cm x 25 cm) | Beam | 32MPa | Concrete Rectangular | 250 | 250 | 625 | 4500 | 0.28 | 688.07 | G300E | 1800000 | 14.12 | G300E | 735965.36 | 5.77
1498 | Story5 | B51 | 32 MPa RC Beam (25 cm x 25 cm) | Beam | 32MPa | Concrete Rectangular | 250 | 250 | 625 | 6900 | 0.43 | 1055.05 | G300E | 3726000 | 29.24 | G300E | 740993.35 | 5.81
1499 | Story5 | B52 | 32 MPa RC Beam (25 cm x 25 cm) | Beam | 32MPa | Concrete Rectangular | 250 | 250 | 625 | 4500 | 0.28 | 688.07 | G300E | 2044607.14 | 16.04 | G300E | 735965.36 | 5.77
1500 | Story5 | B53 | 32 MPa RC Beam (25 cm x 25 cm) | Beam | 32MPa | Concrete Rectangular | 250 | 250 | 625 | 6900 | 0.43 | 1055.05 | G300E | 3611836.36 | 28.34 | G300E | 710256.99 | 5.57
1501 | Story5 | B54 | 32 MPa RC Beam (25 cm x 25 cm) | Beam | 32MPa | Concrete Rectangular | 250 | 250 | 625 | 4500 | 0.28 | 688.07 | G300E | 2179607.14 | 17.1 | G300E | 652367.41 | 5.12
1502 | Story5 | B55 | 32 MPa RC Beam (25 cm x 25 cm) | Beam | 32MPa | Concrete Rectangular | 250 | 250 | 625 | 6900 | 0.43 | 1055.05 | G300E | 3314509.09 | 26.01 | G300E | 1114611.89 | 8.75
1503 | Story5 | B56 | 32 MPa RC Beam (25 cm x 25 cm) | Beam | 32MPa | Concrete Rectangular | 250 | 250 | 625 | 4500 | 0.28 | 688.07 | G300E | 1851428.57 | 14.53 | G300E | 762080.62 | 5.98
1504 | Story5 | B57 | 32 MPa RC Beam (25 cm x 25 cm) | Beam | 32MPa | Concrete Rectangular | 250 | 250 | 625 | 4500 | 0.28 | 688.07 | G300E | 1887750 | 14.81 | G300E | 734785.71 | 5.77
1505 | Story5 | B58 | 32 MPa RC Beam (25 cm x 25 cm) | Beam | 32MPa | Concrete Rectangular | 250 | 250 | 625 | 4500 | 0.28 | 688.07 | G300E | 1875857.14 | 14.72 | G300E | 721285.71 | 5.66
1506 | Story5 | B59 | 32 MPa RC Beam (25 cm x 25 cm) | Beam | 32MPa | Concrete Rectangular | 250 | 250 | 625 | 4500 | 0.28 | 688.07 | G300E | 1887750 | 14.81 | G300E | 734785.71 | 5.77
1507 | Story5 | B6 | 32 MPa RC Beam (25 cm x 25 cm) | Beam | 32MPa | Concrete Rectangular | 250 | 250 | 625 | 4500 | 0.28 | 688.07 | G300E | 1074857.14 | 8.43 | G300E | 721285.71 | 5.66
1508 | Story5 | B60 | 32 MPa RC Beam (25 cm x 25 cm) | Beam | 32MPa | Concrete Rectangular | 250 | 250 | 625 | 4500 | 0.28 | 688.07 | G300E | 1851750 | 14.53 | G300E | 762080.62 | 5.98
1509 | Story5 | B7 | 32 MPa RC Beam (25 cm x 25 cm) | Beam | 32MPa | Concrete Rectangular | 250 | 250 | 625 | 6900 | 0.43 | 1055.05 | G300E | 3726000 | 29.24 | G300E | 740993.35 | 5.81
1510 | Story5 | B8 | 32 MPa RC Beam (25 cm x 25 cm) | Beam | 32MPa | Concrete Rectangular | 250 | 250 | 625 | 4500 | 0.28 | 688.07 | G300E | 1087392.86 | 8.53 | G300E | 734785.71 | 5.77
1511 | Story5 | B9 | 32 MPa RC Beam (25 cm x 25 cm) | Beam | 32MPa | Concrete Rectangular | 250 | 250 | 625 | 6900 | 0.43 | 1055.05 | G300E | 3611522.73 | 28.34 | G300E | 740993.35 | 5.81
1512 | Story6 | B1 | 32 MPa RC Beam (25 cm x 25 cm) | Beam | 32MPa | Concrete Rectangular | 250 | 250 | 625 | 6900 | 0.43 | 1055.05 | G300E | 3325486.36 | 26.09 | G300E | 881266.43 | 6.91
1513 | Story6 | B10 | 32 MPa RC Beam (25 cm x 25 cm) | Beam | 32MPa | Concrete Rectangular | 250 | 250 | 625 | 4500 | 0.28 | 688.07 | G300E | 1189285.71 | 9.33 | G300E | 741535.71 | 5.82
1514 | Story6 | B11 | 32 MPa RC Beam (25 cm x 25 cm) | Beam | 32MPa | Concrete Rectangular | 250 | 250 | 625 | 6900 | 0.43 | 1055.05 | G300E | 3267150 | 25.64 | G300E | 881266.43 | 6.91
1515 | Story6 | B12 | 32 MPa RC Beam (25 cm x 25 cm) | Beam | 32MPa | Concrete Rectangular | 250 | 250 | 625 | 6900 | 0.43 | 1055.05 | G300E | 2878868.18 | 22.59 | G300E | 1044409.09 | 8.19
1516 | Story6 | B13 | 32 MPa RC Beam (25 cm x 25 cm) | Beam | 32MPa | Concrete Rectangular | 250 | 250 | 625 | 4500 | 0.28 | 688.07 | G300E | 1854321.43 | 14.55 | G300E | 735965.36 | 5.77
1517 | Story6 | B14 | 32 MPa RC Beam (25 cm x 25 cm) | Beam | 32MPa | Concrete Rectangular | 250 | 250 | 625 | 6900 | 0.43 | 1055.05 | G300E | 2969195.45 | 23.3 | G300E | 695254.19 | 5.46
1518 | Story6 | B15 | 32 MPa RC Beam (25 cm x 25 cm) | Beam | 32MPa | Concrete Rectangular | 250 | 250 | 625 | 4500 | 0.28 | 688.07 | G300E | 1757571.43 | 13.79 | G300E | 712527.59 | 5.59
1519 | Story6 | B16 | 32 MPa RC Beam (25 cm x 25 cm) | Beam | 32MPa | Concrete Rectangular | 250 | 250 | 625 | 7200 | 0.45 | 1100.92 | G300E | 3473843.48 | 27.26 | G300E | 775357.04 | 6.08
1520 | Story6 | B17 | 32 MPa RC Beam (25 cm x 25 cm) | Beam | 32MPa | Concrete Rectangular | 250 | 250 | 625 | 4500 | 0.28 | 688.07 | G300E | 1491428.57 | 11.7 | G300E | 689089.82 | 5.41
1521 | Story6 | B18 | 32 MPa RC Beam (25 cm x 25 cm) | Beam | 32MPa | Concrete Rectangular | 250 | 250 | 625 | 7200 | 0.45 | 1100.92 | G300E | 3473217.39 | 27.25 | G300E | 798183.39 | 6.26
1522 | Story6 | B19 | 32 MPa RC Beam (25 cm x 25 cm) | Beam | 32MPa | Concrete Rectangular | 250 | 250 | 625 | 4500 | 0.28 | 688.07 | G300E | 1757571.43 | 13.79 | G300E | 605491.88 | 4.75
1523 | Story6 | B2 | 32 MPa RC Beam (25 cm x 25 cm) | Beam | 32MPa | Concrete Rectangular | 250 | 250 | 625 | 4500 | 0.28 | 688.07 | G300E | 1189285.71 | 9.33 | G300E | 741535.71 | 5.82
1524 | Story6 | B20 | 32 MPa RC Beam (25 cm x 25 cm) | Beam | 32MPa | Concrete Rectangular | 250 | 250 | 625 | 6900 | 0.43 | 1055.05 | G300E | 2967940.91 | 23.29 | G300E | 695254.19 | 5.46
1525 | Story6 | B21 | 32 MPa RC Beam (25 cm x 25 cm) | Beam | 32MPa | Concrete Rectangular | 250 | 250 | 625 | 4500 | 0.28 | 688.07 | G300E | 1854321.43 | 14.55 | G300E | 735965.36 | 5.77
1526 | Story6 | B22 | 32 MPa RC Beam (25 cm x 25 cm) | Beam | 32MPa | Concrete Rectangular | 250 | 250 | 625 | 6900 | 0.43 | 1055.05 | G300E | 2762195.45 | 21.67 | G300E | 1044409.09 | 8.19
1527 | Story6 | B23 | 32 MPa RC Beam (25 cm x 25 cm) | Beam | 32MPa | Concrete Rectangular | 250 | 250 | 625 | 6900 | 0.43 | 1055.05 | G300E | 2845309.09 | 22.33 | G300E | 1148850 | 9.01
1528 | Story6 | B24 | 32 MPa RC Beam (25 cm x 25 cm) | Beam | 32MPa | Concrete Rectangular | 250 | 250 | 625 | 4500 | 0.28 | 688.07 | G300E | 2001857.14 | 15.71 | G300E | 759403.13 | 5.96
1529 | Story6 | B25 | 32 MPa RC Beam (25 cm x 25 cm) | Beam | 32MPa | Concrete Rectangular | 250 | 250 | 625 | 6900 | 0.43 | 1055.05 | G300E | 2441972.73 | 19.16 | G300E | 626645.45 | 4.92
1530 | Story6 | B26 | 32 MPa RC Beam (25 cm x 25 cm) | Beam | 32MPa | Concrete Rectangular | 250 | 250 | 625 | 4800 | 0.3 | 733.94 | G300E | 2211200 | 17.35 | G300E | 792587.2 | 6.22
1531 | Story6 | B3 | 32 MPa RC Beam (25 cm x 25 cm) | Beam | 32MPa | Concrete Rectangular | 250 | 250 | 625 | 6900 | 0.43 | 1055.05 | G300E | 3602427.27 | 28.27 | G300E | 740993.35 | 5.81
1532 | Story6 | B30 | 32 MPa RC Beam (25 cm x 25 cm) | Beam | 32MPa | Concrete Rectangular | 250 | 250 | 625 | 4500 | 0.28 | 688.07 | G300E | 2079000 | 16.31 | G300E | 743050.5 | 5.83
1533 | Story6 | B31 | 32 MPa RC Beam (25 cm x 25 cm) | Beam | 32MPa | Concrete Rectangular | 250 | 250 | 625 | 6900 | 0.43 | 1055.05 | G300E | 2438209.09 | 19.13 | G300E | 626645.45 | 4.92
1534 | Story6 | B32 | 32 MPa RC Beam (25 cm x 25 cm) | Beam | 32MPa | Concrete Rectangular | 250 | 250 | 625 | 4500 | 0.28 | 688.07 | G300E | 2000250 | 15.69 | G300E | 759403.13 | 5.96
1535 | Story6 | B33 | 32 MPa RC Beam (25 cm x 25 cm) | Beam | 32MPa | Concrete Rectangular | 250 | 250 | 625 | 6900 | 0.43 | 1055.05 | G300E | 2728636.36 | 21.41 | G300E | 1253290.91 | 9.83
1536 | Story6 | B34 | 32 MPa RC Beam (25 cm x 25 cm) | Beam | 32MPa | Concrete Rectangular | 250 | 250 | 625 | 6900 | 0.43 | 1055.05 | G300E | 2878868.18 | 22.59 | G300E | 1148850 | 9.01
1537 | Story6 | B35 | 32 MPa RC Beam (25 cm x 25 cm) | Beam | 32MPa | Concrete Rectangular | 250 | 250 | 625 | 4500 | 0.28 | 688.07 | G300E | 2127214.29 | 16.69 | G300E | 735965.36 | 5.77
1538 | Story6 | B36 | 32 MPa RC Beam (25 cm x 25 cm) | Beam | 32MPa | Concrete Rectangular | 250 | 250 | 625 | 6900 | 0.43 | 1055.05 | G300E | 2968881.82 | 23.29 | G300E | 662008.74 | 5.19
1539 | Story6 | B37 | 32 MPa RC Beam (25 cm x 25 cm) | Beam | 32MPa | Concrete Rectangular | 250 | 250 | 625 | 4800 | 0.3 | 733.94 | G300E | 2314560 | 18.16 | G300E | 839254.4 | 6.59
1540 | Story6 | B38 | 32 MPa RC Beam (25 cm x 25 cm) | Beam | 32MPa | Concrete Rectangular | 250 | 250 | 625 | 6900 | 0.43 | 1055.05 | G300E | 3328800 | 26.12 | G300E | 743050.5 | 5.83
1541 | Story6 | B4 | 32 MPa RC Beam (25 cm x 25 cm) | Beam | 32MPa | Concrete Rectangular | 250 | 250 | 625 | 4500 | 0.28 | 688.07 | G300E | 1095107.14 | 8.59 | G300E | 737678.57 | 5.79
1542 | Story6 | B40 | 32 MPa RC Beam (25 cm x 25 cm) | Beam | 32MPa | Concrete Rectangular | 250 | 250 | 625 | 6900 | 0.43 | 1055.05 | G300E | 3335100 | 26.17 | G300E | 764925.75 | 6
1543 | Story6 | B41 | 32 MPa RC Beam (25 cm x 25 cm) | Beam | 32MPa | Concrete Rectangular | 250 | 250 | 625 | 4500 | 0.28 | 688.07 | G300E | 2175300 | 17.07 | G300E | 665025.75 | 5.22
1544 | Story6 | B42 | 32 MPa RC Beam (25 cm x 25 cm) | Beam | 32MPa | Concrete Rectangular | 250 | 250 | 625 | 6900 | 0.43 | 1055.05 | G300E | 2976722.73 | 23.36 | G300E | 661381.47 | 5.19
1545 | Story6 | B43 | 32 MPa RC Beam (25 cm x 25 cm) | Beam | 32MPa | Concrete Rectangular | 250 | 250 | 625 | 4500 | 0.28 | 688.07 | G300E | 2133964.29 | 16.74 | G300E | 735965.36 | 5.77
1546 | Story6 | B44 | 32 MPa RC Beam (25 cm x 25 cm) | Beam | 32MPa | Concrete Rectangular | 250 | 250 | 625 | 6900 | 0.43 | 1055.05 | G300E | 2754825 | 21.62 | G300E | 984975 | 7.73
1547 | Story6 | B45 | 32 MPa RC Beam (25 cm x 25 cm) | Beam | 32MPa | Concrete Rectangular | 250 | 250 | 625 | 6900 | 0.43 | 1055.05 | G300E | 3325486.36 | 26.09 | G300E | 1121198.25 | 8.8
1548 | Story6 | B46 | 32 MPa RC Beam (25 cm x 25 cm) | Beam | 32MPa | Concrete Rectangular | 250 | 250 | 625 | 4500 | 0.28 | 688.07 | G300E | 2178000 | 17.09 | G300E | 759403.13 | 5.96
1549 | Story6 | B47 | 32 MPa RC Beam (25 cm x 25 cm) | Beam | 32MPa | Concrete Rectangular | 250 | 250 | 625 | 6900 | 0.43 | 1055.05 | G300E | 3602427.27 | 28.27 | G300E | 707747.9 | 5.55
1550 | Story6 | B48 | 32 MPa RC Beam (25 cm x 25 cm) | Beam | 32MPa | Concrete Rectangular | 250 | 250 | 625 | 4500 | 0.28 | 688.07 | G300E | 2129464.29 | 16.71 | G300E | 735965.36 | 5.77
1551 | Story6 | B49 | 32 MPa RC Beam (25 cm x 25 cm) | Beam | 32MPa | Concrete Rectangular | 250 | 250 | 625 | 6900 | 0.43 | 1055.05 | G300E | 3747327.27 | 29.4 | G300E | 740993.35 | 5.81
1552 | Story6 | B5 | 32 MPa RC Beam (25 cm x 25 cm) | Beam | 32MPa | Concrete Rectangular | 250 | 250 | 625 | 6900 | 0.43 | 1055.05 | G300E | 3747327.27 | 29.4 | G300E | 740993.35 | 5.81
1553 | Story6 | B50 | 32 MPa RC Beam (25 cm x 25 cm) | Beam | 32MPa | Concrete Rectangular | 250 | 250 | 625 | 4500 | 0.28 | 688.07 | G300E | 1786500 | 14.02 | G300E | 735965.36 | 5.77
1554 | Story6 | B51 | 32 MPa RC Beam (25 cm x 25 cm) | Beam | 32MPa | Concrete Rectangular | 250 | 250 | 625 | 6900 | 0.43 | 1055.05 | G300E | 3747013.64 | 29.4 | G300E | 740993.35 | 5.81
1555 | Story6 | B52 | 32 MPa RC Beam (25 cm x 25 cm) | Beam | 32MPa | Concrete Rectangular | 250 | 250 | 625 | 4500 | 0.28 | 688.07 | G300E | 2130750 | 16.72 | G300E | 735965.36 | 5.77
1556 | Story6 | B53 | 32 MPa RC Beam (25 cm x 25 cm) | Beam | 32MPa | Concrete Rectangular | 250 | 250 | 625 | 6900 | 0.43 | 1055.05 | G300E | 3603054.55 | 28.27 | G300E | 707747.9 | 5.55
1557 | Story6 | B54 | 32 MPa RC Beam (25 cm x 25 cm) | Beam | 32MPa | Concrete Rectangular | 250 | 250 | 625 | 4500 | 0.28 | 688.07 | G300E | 2195357.14 | 17.23 | G300E | 652367.41 | 5.12
1558 | Story6 | B55 | 32 MPa RC Beam (25 cm x 25 cm) | Beam | 32MPa | Concrete Rectangular | 250 | 250 | 625 | 6900 | 0.43 | 1055.05 | G300E | 3326740.91 | 26.1 | G300E | 1122139.16 | 8.8
1559 | Story6 | B56 | 32 MPa RC Beam (25 cm x 25 cm) | Beam | 32MPa | Concrete Rectangular | 250 | 250 | 625 | 4500 | 0.28 | 688.07 | G300E | 1872000 | 14.69 | G300E | 764973.48 | 6
1560 | Story6 | B57 | 32 MPa RC Beam (25 cm x 25 cm) | Beam | 32MPa | Concrete Rectangular | 250 | 250 | 625 | 4500 | 0.28 | 688.07 | G300E | 1907678.57 | 14.97 | G300E | 737678.57 | 5.79
1561 | Story6 | B58 | 32 MPa RC Beam (25 cm x 25 cm) | Beam | 32MPa | Concrete Rectangular | 250 | 250 | 625 | 4500 | 0.28 | 688.07 | G300E | 1892571.43 | 14.85 | G300E | 721285.71 | 5.66
1562 | Story6 | B59 | 32 MPa RC Beam (25 cm x 25 cm) | Beam | 32MPa | Concrete Rectangular | 250 | 250 | 625 | 4500 | 0.28 | 688.07 | G300E | 1907678.57 | 14.97 | G300E | 737678.57 | 5.79
1563 | Story6 | B6 | 32 MPa RC Beam (25 cm x 25 cm) | Beam | 32MPa | Concrete Rectangular | 250 | 250 | 625 | 4500 | 0.28 | 688.07 | G300E | 1080642.86 | 8.48 | G300E | 721285.71 | 5.66
1564 | Story6 | B60 | 32 MPa RC Beam (25 cm x 25 cm) | Beam | 32MPa | Concrete Rectangular | 250 | 250 | 625 | 4500 | 0.28 | 688.07 | G300E | 1872000 | 14.69 | G300E | 764973.48 | 6
1565 | Story6 | B7 | 32 MPa RC Beam (25 cm x 25 cm) | Beam | 32MPa | Concrete Rectangular | 250 | 250 | 625 | 6900 | 0.43 | 1055.05 | G300E | 3747327.27 | 29.4 | G300E | 740993.35 | 5.81
1566 | Story6 | B8 | 32 MPa RC Beam (25 cm x 25 cm) | Beam | 32MPa | Concrete Rectangular | 250 | 250 | 625 | 4500 | 0.28 | 688.07 | G300E | 1095107.14 | 8.59 | G300E | 737678.57 | 5.79
1567 | Story6 | B9 | 32 MPa RC Beam (25 cm x 25 cm) | Beam | 32MPa | Concrete Rectangular | 250 | 250 | 625 | 6900 | 0.43 | 1055.05 | G300E | 3602427.27 | 28.27 | G300E | 740993.35 | 5.81
1568 | Story7 | B1 | 32 MPa RC Beam (25 cm x 25 cm) | Beam | 32MPa | Concrete Rectangular | 250 | 250 | 625 | 6912.5 | 0.43 | 1056.96 | G300E | 3370472.16 | 26.45 | G300E | 882862.93 | 6.93
1569 | Story7 | B10 | 32 MPa RC Beam (25 cm x 25 cm) | Beam | 32MPa | Concrete Rectangular | 250 | 250 | 625 | 4512.5 | 0.28 | 689.98 | G300E | 1203225.89 | 9.44 | G300E | 745529.46 | 5.85
1570 | Story7 | B11 | 32 MPa RC Beam (25 cm x 25 cm) | Beam | 32MPa | Concrete Rectangular | 250 | 250 | 625 | 6912.5 | 0.43 | 1056.96 | G300E | 3312030.11 | 25.99 | G300E | 882862.93 | 6.93
1571 | Story7 | B12 | 32 MPa RC Beam (25 cm x 25 cm) | Beam | 32MPa | Concrete Rectangular | 250 | 250 | 625 | 6912.5 | 0.43 | 1056.96 | G300E | 2911733.52 | 22.85 | G300E | 941671.02 | 7.39
1572 | Story7 | B13 | 32 MPa RC Beam (25 cm x 25 cm) | Beam | 32MPa | Concrete Rectangular | 250 | 250 | 625 | 4512.5 | 0.28 | 689.98 | G300E | 1895572.32 | 14.87 | G300E | 738009.71 | 5.79
1573 | Story7 | B14 | 32 MPa RC Beam (25 cm x 25 cm) | Beam | 32MPa | Concrete Rectangular | 250 | 250 | 625 | 6912.5 | 0.43 | 1056.96 | G300E | 2980858.52 | 23.39 | G300E | 673602.7 | 5.29
1574 | Story7 | B15 | 32 MPa RC Beam (25 cm x 25 cm) | Beam | 32MPa | Concrete Rectangular | 250 | 250 | 625 | 4512.5 | 0.28 | 689.98 | G300E | 1792107.14 | 14.06 | G300E | 691003.96 | 5.42
1575 | Story7 | B16 | 32 MPa RC Beam (25 cm x 25 cm) | Beam | 32MPa | Concrete Rectangular | 250 | 250 | 625 | 7200 | 0.45 | 1100.92 | G300E | 3508904.35 | 27.53 | G300E | 775357.04 | 6.08
1576 | Story7 | B17 | 32 MPa RC Beam (25 cm x 25 cm) | Beam | 32MPa | Concrete Rectangular | 250 | 250 | 625 | 4512.5 | 0.28 | 689.98 | G300E | 1487835.71 | 11.67 | G300E | 691003.96 | 5.42
1577 | Story7 | B18 | 32 MPa RC Beam (25 cm x 25 cm) | Beam | 32MPa | Concrete Rectangular | 250 | 250 | 625 | 7200 | 0.45 | 1100.92 | G300E | 3508278.26 | 27.53 | G300E | 798183.39 | 6.26
1578 | Story7 | B19 | 32 MPa RC Beam (25 cm x 25 cm) | Beam | 32MPa | Concrete Rectangular | 250 | 250 | 625 | 4512.5 | 0.28 | 689.98 | G300E | 1792107.14 | 14.06 | G300E | 691003.96 | 5.42
1579 | Story7 | B2 | 32 MPa RC Beam (25 cm x 25 cm) | Beam | 32MPa | Concrete Rectangular | 250 | 250 | 625 | 4512.5 | 0.28 | 689.98 | G300E | 1203225.89 | 9.44 | G300E | 745529.46 | 5.85
1580 | Story7 | B20 | 32 MPa RC Beam (25 cm x 25 cm) | Beam | 32MPa | Concrete Rectangular | 250 | 250 | 625 | 6912.5 | 0.43 | 1056.96 | G300E | 2977088.07 | 23.36 | G300E | 673602.7 | 5.29
1581 | Story7 | B21 | 32 MPa RC Beam (25 cm x 25 cm) | Beam | 32MPa | Concrete Rectangular | 250 | 250 | 625 | 4512.5 | 0.28 | 689.98 | G300E | 1895894.64 | 14.88 | G300E | 738009.71 | 5.79
1582 | Story7 | B22 | 32 MPa RC Beam (25 cm x 25 cm) | Beam | 32MPa | Concrete Rectangular | 250 | 250 | 625 | 6912.5 | 0.43 | 1056.96 | G300E | 2794221.02 | 21.92 | G300E | 941671.02 | 7.39
1583 | Story7 | B23 | 32 MPa RC Beam (25 cm x 25 cm) | Beam | 32MPa | Concrete Rectangular | 250 | 250 | 625 | 6912.5 | 0.43 | 1056.96 | G300E | 2858632.95 | 22.43 | G300E | 1255561.36 | 9.85
1584 | Story7 | B24 | 32 MPa RC Beam (25 cm x 25 cm) | Beam | 32MPa | Concrete Rectangular | 250 | 250 | 625 | 4512.5 | 0.28 | 689.98 | G300E | 1974863.39 | 15.5 | G300E | 761512.58 | 5.98
1585 | Story7 | B25 | 32 MPa RC Beam (25 cm x 25 cm) | Beam | 32MPa | Concrete Rectangular | 250 | 250 | 625 | 6912.5 | 0.43 | 1056.96 | G300E | 2447653.41 | 19.21 | G300E | 627780.68 | 4.93
1586 | Story7 | B26 | 32 MPa RC Beam (25 cm x 25 cm) | Beam | 32MPa | Concrete Rectangular | 250 | 250 | 625 | 4800 | 0.3 | 733.94 | G300E | 2160320 | 16.95 | G300E | 792587.2 | 6.22
1587 | Story7 | B3 | 32 MPa RC Beam (25 cm x 25 cm) | Beam | 32MPa | Concrete Rectangular | 250 | 250 | 625 | 6912.5 | 0.43 | 1056.96 | G300E | 3632518.75 | 28.5 | G300E | 742335.73 | 5.82
1588 | Story7 | B30 | 32 MPa RC Beam (25 cm x 25 cm) | Beam | 32MPa | Concrete Rectangular | 250 | 250 | 625 | 4512.5 | 0.28 | 689.98 | G300E | 2036942.5 | 15.98 | G300E | 745114.53 | 5.85
1589 | Story7 | B31 | 32 MPa RC Beam (25 cm x 25 cm) | Beam | 32MPa | Concrete Rectangular | 250 | 250 | 625 | 6912.5 | 0.43 | 1056.96 | G300E | 2443882.95 | 19.18 | G300E | 627780.68 | 4.93
1590 | Story7 | B32 | 32 MPa RC Beam (25 cm x 25 cm) | Beam | 32MPa | Concrete Rectangular | 250 | 250 | 625 | 4512.5 | 0.28 | 689.98 | G300E | 1973251.79 | 15.48 | G300E | 761512.58 | 5.98
1591 | Story7 | B33 | 32 MPa RC Beam (25 cm x 25 cm) | Beam | 32MPa | Concrete Rectangular | 250 | 250 | 625 | 6912.5 | 0.43 | 1056.96 | G300E | 2742377.27 | 21.52 | G300E | 1255561.36 | 9.85
1592 | Story7 | B34 | 32 MPa RC Beam (25 cm x 25 cm) | Beam | 32MPa | Concrete Rectangular | 250 | 250 | 625 | 6912.5 | 0.43 | 1056.96 | G300E | 2911733.52 | 22.85 | G300E | 1151873.86 | 9.04
1593 | Story7 | B35 | 32 MPa RC Beam (25 cm x 25 cm) | Beam | 32MPa | Concrete Rectangular | 250 | 250 | 625 | 4512.5 | 0.28 | 689.98 | G300E | 2160842.86 | 16.95 | G300E | 738009.71 | 5.79
1594 | Story7 | B36 | 32 MPa RC Beam (25 cm x 25 cm) | Beam | 32MPa | Concrete Rectangular | 250 | 250 | 625 | 6912.5 | 0.43 | 1056.96 | G300E | 2980858.52 | 23.39 | G300E | 625529.41 | 4.91
1595 | Story7 | B37 | 32 MPa RC Beam (25 cm x 25 cm) | Beam | 32MPa | Concrete Rectangular | 250 | 250 | 625 | 4800 | 0.3 | 733.94 | G300E | 2322880 | 18.23 | G300E | 839254.4 | 6.59
1596 | Story7 | B38 | 32 MPa RC Beam (25 cm x 25 cm) | Beam | 32MPa | Concrete Rectangular | 250 | 250 | 625 | 6912.5 | 0.43 | 1056.96 | G300E | 3369092.39 | 26.44 | G300E | 744396.61 | 5.84
1597 | Story7 | B4 | 32 MPa RC Beam (25 cm x 25 cm) | Beam | 32MPa | Concrete Rectangular | 250 | 250 | 625 | 4512.5 | 0.28 | 689.98 | G300E | 1167125.89 | 9.16 | G300E | 741661.61 | 5.82
1598 | Story7 | B40 | 32 MPa RC Beam (25 cm x 25 cm) | Beam | 32MPa | Concrete Rectangular | 250 | 250 | 625 | 6912.5 | 0.43 | 1056.96 | G300E | 3375704.35 | 26.49 | G300E | 766311.49 | 6.01
1599 | Story7 | B41 | 32 MPa RC Beam (25 cm x 25 cm) | Beam | 32MPa | Concrete Rectangular | 250 | 250 | 625 | 4512.5 | 0.28 | 689.98 | G300E | 2188261.67 | 17.17 | G300E | 666873.04 | 5.23
1600 | Story7 | B42 | 32 MPa RC Beam (25 cm x 25 cm) | Beam | 32MPa | Concrete Rectangular | 250 | 250 | 625 | 6912.5 | 0.43 | 1056.96 | G300E | 2987771.02 | 23.44 | G300E | 625529.41 | 4.91
1601 | Story7 | B43 | 32 MPa RC Beam (25 cm x 25 cm) | Beam | 32MPa | Concrete Rectangular | 250 | 250 | 625 | 4512.5 | 0.28 | 689.98 | G300E | 2168256.25 | 17.01 | G300E | 738009.71 | 5.79
1602 | Story7 | B44 | 32 MPa RC Beam (25 cm x 25 cm) | Beam | 32MPa | Concrete Rectangular | 250 | 250 | 625 | 6912.5 | 0.43 | 1056.96 | G300E | 2785161.46 | 21.85 | G300E | 1084398.44 | 8.51
1603 | Story7 | B45 | 32 MPa RC Beam (25 cm x 25 cm) | Beam | 32MPa | Concrete Rectangular | 250 | 250 | 625 | 6912.5 | 0.43 | 1056.96 | G300E | 3370472.16 | 26.45 | G300E | 1126999.86 | 8.84
1604 | Story7 | B46 | 32 MPa RC Beam (25 cm x 25 cm) | Beam | 32MPa | Concrete Rectangular | 250 | 250 | 625 | 4512.5 | 0.28 | 689.98 | G300E | 2151173.21 | 16.88 | G300E | 761512.58 | 5.98
1605 | Story7 | B47 | 32 MPa RC Beam (25 cm x 25 cm) | Beam | 32MPa | Concrete Rectangular | 250 | 250 | 625 | 6912.5 | 0.43 | 1056.96 | G300E | 3632518.75 | 28.5 | G300E | 693319.82 | 5.44
1606 | Story7 | B48 | 32 MPa RC Beam (25 cm x 25 cm) | Beam | 32MPa | Concrete Rectangular | 250 | 250 | 625 | 4512.5 | 0.28 | 689.98 | G300E | 2171479.46 | 17.04 | G300E | 738009.71 | 5.79
1607 | Story7 | B49 | 32 MPa RC Beam (25 cm x 25 cm) | Beam | 32MPa | Concrete Rectangular | 250 | 250 | 625 | 6912.5 | 0.43 | 1056.96 | G300E | 3812557.95 | 29.91 | G300E | 742335.73 | 5.82
1608 | Story7 | B5 | 32 MPa RC Beam (25 cm x 25 cm) | Beam | 32MPa | Concrete Rectangular | 250 | 250 | 625 | 6912.5 | 0.43 | 1056.96 | G300E | 3812557.95 | 29.91 | G300E | 742335.73 | 5.82
1609 | Story7 | B50 | 32 MPa RC Beam (25 cm x 25 cm) | Beam | 32MPa | Concrete Rectangular | 250 | 250 | 625 | 4512.5 | 0.28 | 689.98 | G300E | 1783726.79 | 14 | G300E | 738009.71 | 5.79
1610 | Story7 | B51 | 32 MPa RC Beam (25 cm x 25 cm) | Beam | 32MPa | Concrete Rectangular | 250 | 250 | 625 | 6912.5 | 0.43 | 1056.96 | G300E | 3811615.34 | 29.91 | G300E | 742335.73 | 5.82
1611 | Story7 | B52 | 32 MPa RC Beam (25 cm x 25 cm) | Beam | 32MPa | Concrete Rectangular | 250 | 250 | 625 | 4512.5 | 0.28 | 689.98 | G300E | 2172446.43 | 17.05 | G300E | 738009.71 | 5.79
1612 | Story7 | B53 | 32 MPa RC Beam (25 cm x 25 cm) | Beam | 32MPa | Concrete Rectangular | 250 | 250 | 625 | 6912.5 | 0.43 | 1056.96 | G300E | 3633147.16 | 28.51 | G300E | 693319.82 | 5.44
1613 | Story7 | B54 | 32 MPa RC Beam (25 cm x 25 cm) | Beam | 32MPa | Concrete Rectangular | 250 | 250 | 625 | 4512.5 | 0.28 | 689.98 | G300E | 2169223.21 | 17.02 | G300E | 654179.54 | 5.13
1614 | Story7 | B55 | 32 MPa RC Beam (25 cm x 25 cm) | Beam | 32MPa | Concrete Rectangular | 250 | 250 | 625 | 6912.5 | 0.43 | 1056.96 | G300E | 3372357.39 | 26.46 | G300E | 1150853.48 | 9.03
1615 | Story7 | B56 | 32 MPa RC Beam (25 cm x 25 cm) | Beam | 32MPa | Concrete Rectangular | 250 | 250 | 625 | 4512.5 | 0.28 | 689.98 | G300E | 1890737.5 | 14.84 | G300E | 769032.34 | 6.03
1616 | Story7 | B57 | 32 MPa RC Beam (25 cm x 25 cm) | Beam | 32MPa | Concrete Rectangular | 250 | 250 | 625 | 4512.5 | 0.28 | 689.98 | G300E | 1926192.86 | 15.11 | G300E | 741661.61 | 5.82
1617 | Story7 | B58 | 32 MPa RC Beam (25 cm x 25 cm) | Beam | 32MPa | Concrete Rectangular | 250 | 250 | 625 | 4512.5 | 0.28 | 689.98 | G300E | 1906853.57 | 14.96 | G300E | 721355.36 | 5.66
1618 | Story7 | B59 | 32 MPa RC Beam (25 cm x 25 cm) | Beam | 32MPa | Concrete Rectangular | 250 | 250 | 625 | 4512.5 | 0.28 | 689.98 | G300E | 1926515.18 | 15.12 | G300E | 741661.61 | 5.82
1619 | Story7 | B6 | 32 MPa RC Beam (25 cm x 25 cm) | Beam | 32MPa | Concrete Rectangular | 250 | 250 | 625 | 4512.5 | 0.28 | 689.98 | G300E | 1088801.79 | 8.54 | G300E | 721355.36 | 5.66
1620 | Story7 | B60 | 32 MPa RC Beam (25 cm x 25 cm) | Beam | 32MPa | Concrete Rectangular | 250 | 250 | 625 | 4512.5 | 0.28 | 689.98 | G300E | 1891382.14 | 14.84 | G300E | 769032.34 | 6.03
1621 | Story7 | B7 | 32 MPa RC Beam (25 cm x 25 cm) | Beam | 32MPa | Concrete Rectangular | 250 | 250 | 625 | 6912.5 | 0.43 | 1056.96 | G300E | 3812557.95 | 29.91 | G300E | 742335.73 | 5.82
1622 | Story7 | B8 | 32 MPa RC Beam (25 cm x 25 cm) | Beam | 32MPa | Concrete Rectangular | 250 | 250 | 625 | 4512.5 | 0.28 | 689.98 | G300E | 1167125.89 | 9.16 | G300E | 741661.61 | 5.82
1623 | Story7 | B9 | 32 MPa RC Beam (25 cm x 25 cm) | Beam | 32MPa | Concrete Rectangular | 250 | 250 | 625 | 6912.5 | 0.43 | 1056.96 | G300E | 3632518.75 | 28.5 | G300E | 742335.73 | 5.82
1624 | Story8 | B1 | 32 MPa RC Beam (25 cm x 25 cm) | Beam | 32MPa | Concrete Rectangular | 250 | 250 | 625 | 6912.5 | 0.43 | 1056.96 | G300E | 3382411.93 | 26.54 | G300E | 905773.94 | 7.11
1625 | Story8 | B10 | 32 MPa RC Beam (25 cm x 25 cm) | Beam | 32MPa | Concrete Rectangular | 250 | 250 | 625 | 4512.5 | 0.28 | 689.98 | G300E | 1141017.86 | 8.95 | G300E | 747463.39 | 5.86
1626 | Story8 | B11 | 32 MPa RC Beam (25 cm x 25 cm) | Beam | 32MPa | Concrete Rectangular | 250 | 250 | 625 | 6912.5 | 0.43 | 1056.96 | G300E | 3323969.89 | 26.08 | G300E | 905773.94 | 7.11
1627 | Story8 | B12 | 32 MPa RC Beam (25 cm x 25 cm) | Beam | 32MPa | Concrete Rectangular | 250 | 250 | 625 | 6912.5 | 0.43 | 1056.96 | G300E | 2920217.05 | 22.91 | G300E | 941671.02 | 7.39
1628 | Story8 | B13 | 32 MPa RC Beam (25 cm x 25 cm) | Beam | 32MPa | Concrete Rectangular | 250 | 250 | 625 | 4512.5 | 0.28 | 689.98 | G300E | 1907498.21 | 14.97 | G300E | 738009.71 | 5.79
1629 | Story8 | B14 | 32 MPa RC Beam (25 cm x 25 cm) | Beam | 32MPa | Concrete Rectangular | 250 | 250 | 625 | 6912.5 | 0.43 | 1056.96 | G300E | 3023904.55 | 23.73 | G300E | 673602.7 | 5.29
1630 | Story8 | B15 | 32 MPa RC Beam (25 cm x 25 cm) | Beam | 32MPa | Concrete Rectangular | 250 | 250 | 625 | 4512.5 | 0.28 | 689.98 | G300E | 1738601.79 | 13.64 | G300E | 691003.96 | 5.42
1631 | Story8 | B16 | 32 MPa RC Beam (25 cm x 25 cm) | Beam | 32MPa | Concrete Rectangular | 250 | 250 | 625 | 7200 | 0.45 | 1100.92 | G300E | 3525495.65 | 27.66 | G300E | 798183.39 | 6.26
1632 | Story8 | B17 | 32 MPa RC Beam (25 cm x 25 cm) | Beam | 32MPa | Concrete Rectangular | 250 | 250 | 625 | 4512.5 | 0.28 | 689.98 | G300E | 1461405.36 | 11.47 | G300E | 691003.96 | 5.42
1633 | Story8 | B18 | 32 MPa RC Beam (25 cm x 25 cm) | Beam | 32MPa | Concrete Rectangular | 250 | 250 | 625 | 7200 | 0.45 | 1100.92 | G300E | 3525808.7 | 27.66 | G300E | 798183.39 | 6.26
1634 | Story8 | B19 | 32 MPa RC Beam (25 cm x 25 cm) | Beam | 32MPa | Concrete Rectangular | 250 | 250 | 625 | 4512.5 | 0.28 | 689.98 | G300E | 1738601.79 | 13.64 | G300E | 691003.96 | 5.42
1635 | Story8 | B2 | 32 MPa RC Beam (25 cm x 25 cm) | Beam | 32MPa | Concrete Rectangular | 250 | 250 | 625 | 4512.5 | 0.28 | 689.98 | G300E | 1141017.86 | 8.95 | G300E | 747463.39 | 5.86
1636 | Story8 | B20 | 32 MPa RC Beam (25 cm x 25 cm) | Beam | 32MPa | Concrete Rectangular | 250 | 250 | 625 | 6912.5 | 0.43 | 1056.96 | G300E | 2960121.02 | 23.23 | G300E | 673602.7 | 5.29
1637 | Story8 | B21 | 32 MPa RC Beam (25 cm x 25 cm) | Beam | 32MPa | Concrete Rectangular | 250 | 250 | 625 | 4512.5 | 0.28 | 689.98 | G300E | 1907498.21 | 14.97 | G300E | 738009.71 | 5.79
1638 | Story8 | B22 | 32 MPa RC Beam (25 cm x 25 cm) | Beam | 32MPa | Concrete Rectangular | 250 | 250 | 625 | 6912.5 | 0.43 | 1056.96 | G300E | 2803332.95 | 22 | G300E | 941671.02 | 7.39
1639 | Story8 | B23 | 32 MPa RC Beam (25 cm x 25 cm) | Beam | 32MPa | Concrete Rectangular | 250 | 250 | 625 | 6912.5 | 0.43 | 1056.96 | G300E | 2851720.45 | 22.38 | G300E | 1255561.36 | 9.85
1640 | Story8 | B24 | 32 MPa RC Beam (25 cm x 25 cm) | Beam | 32MPa | Concrete Rectangular | 250 | 250 | 625 | 4512.5 | 0.28 | 689.98 | G300E | 1960681.25 | 15.38 | G300E | 761512.58 | 5.98
1641 | Story8 | B25 | 32 MPa RC Beam (25 cm x 25 cm) | Beam | 32MPa | Concrete Rectangular | 250 | 250 | 625 | 6912.5 | 0.43 | 1056.96 | G300E | 2440740.91 | 19.15 | G300E | 627780.68 | 4.93
1642 | Story8 | B26 | 32 MPa RC Beam (25 cm x 25 cm) | Beam | 32MPa | Concrete Rectangular | 250 | 250 | 625 | 4800 | 0.3 | 733.94 | G300E | 2126400 | 16.68 | G300E | 792587.2 | 6.22
1643 | Story8 | B3 | 32 MPa RC Beam (25 cm x 25 cm) | Beam | 32MPa | Concrete Rectangular | 250 | 250 | 625 | 6912.5 | 0.43 | 1056.96 | G300E | 3624349.43 | 28.44 | G300E | 742335.73 | 5.82
1644 | Story8 | B30 | 32 MPa RC Beam (25 cm x 25 cm) | Beam | 32MPa | Concrete Rectangular | 250 | 250 | 625 | 4512.5 | 0.28 | 689.98 | G300E | 2005655.83 | 15.74 | G300E | 745114.53 | 5.85
1645 | Story8 | B31 | 32 MPa RC Beam (25 cm x 25 cm) | Beam | 32MPa | Concrete Rectangular | 250 | 250 | 625 | 6912.5 | 0.43 | 1056.96 | G300E | 2436027.84 | 19.11 | G300E | 627780.68 | 4.93
1646 | Story8 | B32 | 32 MPa RC Beam (25 cm x 25 cm) | Beam | 32MPa | Concrete Rectangular | 250 | 250 | 625 | 4512.5 | 0.28 | 689.98 | G300E | 1958747.32 | 15.37 | G300E | 761512.58 | 5.98
1647 | Story8 | B33 | 32 MPa RC Beam (25 cm x 25 cm) | Beam | 32MPa | Concrete Rectangular | 250 | 250 | 625 | 6912.5 | 0.43 | 1056.96 | G300E | 2734836.36 | 21.46 | G300E | 1255561.36 | 9.85
1648 | Story8 | B34 | 32 MPa RC Beam (25 cm x 25 cm) | Beam | 32MPa | Concrete Rectangular | 250 | 250 | 625 | 6912.5 | 0.43 | 1056.96 | G300E | 2920217.05 | 22.91 | G300E | 1046301.14 | 8.21
1649 | Story8 | B35 | 32 MPa RC Beam (25 cm x 25 cm) | Beam | 32MPa | Concrete Rectangular | 250 | 250 | 625 | 4512.5 | 0.28 | 689.98 | G300E | 2146016.07 | 16.84 | G300E | 738009.71 | 5.79
1650 | Story8 | B36 | 32 MPa RC Beam (25 cm x 25 cm) | Beam | 32MPa | Concrete Rectangular | 250 | 250 | 625 | 6912.5 | 0.43 | 1056.96 | G300E | 3023590.34 | 23.72 | G300E | 634012.93 | 4.97
1651 | Story8 | B37 | 32 MPa RC Beam (25 cm x 25 cm) | Beam | 32MPa | Concrete Rectangular | 250 | 250 | 625 | 4800 | 0.3 | 733.94 | G300E | 2279680 | 17.89 | G300E | 815920.8 | 6.4
1652 | Story8 | B38 | 32 MPa RC Beam (25 cm x 25 cm) | Beam | 32MPa | Concrete Rectangular | 250 | 250 | 625 | 6912.5 | 0.43 | 1056.96 | G300E | 3384720.65 | 26.56 | G300E | 766311.49 | 6.01
1653 | Story8 | B4 | 32 MPa RC Beam (25 cm x 25 cm) | Beam | 32MPa | Concrete Rectangular | 250 | 250 | 625 | 4512.5 | 0.28 | 689.98 | G300E | 1099116.07 | 8.62 | G300E | 742628.57 | 5.83
1654 | Story8 | B40 | 32 MPa RC Beam (25 cm x 25 cm) | Beam | 32MPa | Concrete Rectangular | 250 | 250 | 625 | 6912.5 | 0.43 | 1056.96 | G300E | 3393436.41 | 26.63 | G300E | 766311.49 | 6.01
1655 | Story8 | B41 | 32 MPa RC Beam (25 cm x 25 cm) | Beam | 32MPa | Concrete Rectangular | 250 | 250 | 625 | 4512.5 | 0.28 | 689.98 | G300E | 2147649.17 | 16.85 | G300E | 666873.04 | 5.23
1656 | Story8 | B42 | 32 MPa RC Beam (25 cm x 25 cm) | Beam | 32MPa | Concrete Rectangular | 250 | 250 | 625 | 6912.5 | 0.43 | 1056.96 | G300E | 2971746.59 | 23.32 | G300E | 634012.93 | 4.97
1657 | Story8 | B43 | 32 MPa RC Beam (25 cm x 25 cm) | Beam | 32MPa | Concrete Rectangular | 250 | 250 | 625 | 4512.5 | 0.28 | 689.98 | G300E | 2153107.14 | 16.89 | G300E | 738009.71 | 5.79
1658 | Story8 | B44 | 32 MPa RC Beam (25 cm x 25 cm) | Beam | 32MPa | Concrete Rectangular | 250 | 250 | 625 | 6912.5 | 0.43 | 1056.96 | G300E | 2794378.12 | 21.93 | G300E | 1083534.38 | 8.5
1659 | Story8 | B45 | 32 MPa RC Beam (25 cm x 25 cm) | Beam | 32MPa | Concrete Rectangular | 250 | 250 | 625 | 6912.5 | 0.43 | 1056.96 | G300E | 3382726.14 | 26.54 | G300E | 1038682.46 | 8.15
1660 | Story8 | B46 | 32 MPa RC Beam (25 cm x 25 cm) | Beam | 32MPa | Concrete Rectangular | 250 | 250 | 625 | 4512.5 | 0.28 | 689.98 | G300E | 2140214.29 | 16.79 | G300E | 738009.71 | 5.79
1661 | Story8 | B47 | 32 MPa RC Beam (25 cm x 25 cm) | Beam | 32MPa | Concrete Rectangular | 250 | 250 | 625 | 6912.5 | 0.43 | 1056.96 | G300E | 3624349.43 | 28.44 | G300E | 699918.12 | 5.49
1662 | Story8 | B48 | 32 MPa RC Beam (25 cm x 25 cm) | Beam | 32MPa | Concrete Rectangular | 250 | 250 | 625 | 4512.5 | 0.28 | 689.98 | G300E | 2166322.32 | 17 | G300E | 738009.71 | 5.79
1663 | Story8 | B49 | 32 MPa RC Beam (25 cm x 25 cm) | Beam | 32MPa | Concrete Rectangular | 250 | 250 | 625 | 6912.5 | 0.43 | 1056.96 | G300E | 3831410.23 | 30.06 | G300E | 742335.73 | 5.82
1664 | Story8 | B5 | 32 MPa RC Beam (25 cm x 25 cm) | Beam | 32MPa | Concrete Rectangular | 250 | 250 | 625 | 6912.5 | 0.43 | 1056.96 | G300E | 3831410.23 | 30.06 | G300E | 742335.73 | 5.82
1665 | Story8 | B50 | 32 MPa RC Beam (25 cm x 25 cm) | Beam | 32MPa | Concrete Rectangular | 250 | 250 | 625 | 4512.5 | 0.28 | 689.98 | G300E | 1744403.57 | 13.69 | G300E | 738009.71 | 5.79
1666 | Story8 | B51 | 32 MPa RC Beam (25 cm x 25 cm) | Beam | 32MPa | Concrete Rectangular | 250 | 250 | 625 | 6912.5 | 0.43 | 1056.96 | G300E | 3830467.61 | 30.06 | G300E | 742335.73 | 5.82
1667 | Story8 | B52 | 32 MPa RC Beam (25 cm x 25 cm) | Beam | 32MPa | Concrete Rectangular | 250 | 250 | 625 | 4512.5 | 0.28 | 689.98 | G300E | 2166966.96 | 17 | G300E | 738009.71 | 5.79
1668 | Story8 | B53 | 32 MPa RC Beam (25 cm x 25 cm) | Beam | 32MPa | Concrete Rectangular | 250 | 250 | 625 | 6912.5 | 0.43 | 1056.96 | G300E | 3624663.64 | 28.44 | G300E | 700860.73 | 5.5
1669 | Story8 | B54 | 32 MPa RC Beam (25 cm x 25 cm) | Beam | 32MPa | Concrete Rectangular | 250 | 250 | 625 | 4512.5 | 0.28 | 689.98 | G300E | 2157619.64 | 16.93 | G300E | 630676.67 | 4.95
1670 | Story8 | B55 | 32 MPa RC Beam (25 cm x 25 cm) | Beam | 32MPa | Concrete Rectangular | 250 | 250 | 625 | 6912.5 | 0.43 | 1056.96 | G300E | 3384925.57 | 26.56 | G300E | 1145197.8 | 8.99
1671 | Story8 | B56 | 32 MPa RC Beam (25 cm x 25 cm) | Beam | 32MPa | Concrete Rectangular | 250 | 250 | 625 | 4512.5 | 0.28 | 689.98 | G300E | 1849158.04 | 14.51 | G300E | 770966.27 | 6.05
1672 | Story8 | B57 | 32 MPa RC Beam (25 cm x 25 cm) | Beam | 32MPa | Concrete Rectangular | 250 | 250 | 625 | 4512.5 | 0.28 | 689.98 | G300E | 1828851.79 | 14.35 | G300E | 742628.57 | 5.83
1673 | Story8 | B58 | 32 MPa RC Beam (25 cm x 25 cm) | Beam | 32MPa | Concrete Rectangular | 250 | 250 | 625 | 4512.5 | 0.28 | 689.98 | G300E | 1867530.36 | 14.65 | G300E | 719421.43 | 5.64
1674 | Story8 | B59 | 32 MPa RC Beam (25 cm x 25 cm) | Beam | 32MPa | Concrete Rectangular | 250 | 250 | 625 | 4512.5 | 0.28 | 689.98 | G300E | 1828851.79 | 14.35 | G300E | 742628.57 | 5.83
1675 | Story8 | B6 | 32 MPa RC Beam (25 cm x 25 cm) | Beam | 32MPa | Concrete Rectangular | 250 | 250 | 625 | 4512.5 | 0.28 | 689.98 | G300E | 1078487.5 | 8.46 | G300E | 719421.43 | 5.64
1676 | Story8 | B60 | 32 MPa RC Beam (25 cm x 25 cm) | Beam | 32MPa | Concrete Rectangular | 250 | 250 | 625 | 4512.5 | 0.28 | 689.98 | G300E | 1849158.04 | 14.51 | G300E | 770966.27 | 6.05
1677 | Story8 | B7 | 32 MPa RC Beam (25 cm x 25 cm) | Beam | 32MPa | Concrete Rectangular | 250 | 250 | 625 | 6912.5 | 0.43 | 1056.96 | G300E | 3831410.23 | 30.06 | G300E | 742335.73 | 5.82
1678 | Story8 | B8 | 32 MPa RC Beam (25 cm x 25 cm) | Beam | 32MPa | Concrete Rectangular | 250 | 250 | 625 | 4512.5 | 0.28 | 689.98 | G300E | 1099116.07 | 8.62 | G300E | 742628.57 | 5.83
1679 | Story8 | B9 | 32 MPa RC Beam (25 cm x 25 cm) | Beam | 32MPa | Concrete Rectangular | 250 | 250 | 625 | 6912.5 | 0.43 | 1056.96 | G300E | 3624349.43 | 28.44 | G300E | 742335.73 | 5.82
1680 | Story9 | B1 | 32 MPa RC Beam (27.5 cm x 25 cm) | Beam | 32MPa | Concrete Rectangular | 250 | 275 | 687.5 | 6925 | 0.48 | 1164.76 | G300E | 3079106.82 | 24.16 | G300E | 1944797.64 | 15.26
1681 | Story9 | B10 | 32 MPa RC Beam (27.5 cm x 25 cm) | Beam | 32MPa | Concrete Rectangular | 250 | 275 | 687.5 | 4525 | 0.31 | 761.09 | G300E | 1093110.71 | 8.58 | G300E | 862012.5 | 6.76
1682 | Story9 | B11 | 32 MPa RC Beam (27.5 cm x 25 cm) | Beam | 32MPa | Concrete Rectangular | 250 | 275 | 687.5 | 6925 | 0.48 | 1164.76 | G300E | 3016152.27 | 23.67 | G300E | 1833368.1 | 14.39
1683 | Story9 | B12 | 32 MPa RC Beam (27.5 cm x 25 cm) | Beam | 32MPa | Concrete Rectangular | 250 | 275 | 687.5 | 6925 | 0.48 | 1164.76 | G300E | 2705156.82 | 21.23 | G300E | 1782872.73 | 13.99
1684 | Story9 | B13 | 32 MPa RC Beam (27.5 cm x 25 cm) | Beam | 32MPa | Concrete Rectangular | 250 | 275 | 687.5 | 4525 | 0.31 | 761.09 | G300E | 1719823.21 | 13.49 | G300E | 764281.47 | 6
1685 | Story9 | B14 | 32 MPa RC Beam (27.5 cm x 25 cm) | Beam | 32MPa | Concrete Rectangular | 250 | 275 | 687.5 | 6925 | 0.48 | 1164.76 | G300E | 2742614.77 | 21.52 | G300E | 719072.64 | 5.64
1686 | Story9 | B15 | 32 MPa RC Beam (27.5 cm x 25 cm) | Beam | 32MPa | Concrete Rectangular | 250 | 275 | 687.5 | 4525 | 0.31 | 761.09 | G300E | 1581164.29 | 12.41 | G300E | 738356.69 | 5.79
1687 | Story9 | B16 | 32 MPa RC Beam (27.5 cm x 25 cm) | Beam | 32MPa | Concrete Rectangular | 250 | 275 | 687.5 | 7200 | 0.5 | 1211.01 | G300E | 3169565.22 | 24.87 | G300E | 800830.72 | 6.28
1688 | Story9 | B17 | 32 MPa RC Beam (27.5 cm x 25 cm) | Beam | 32MPa | Concrete Rectangular | 250 | 275 | 687.5 | 4525 | 0.31 | 761.09 | G300E | 1329057.14 | 10.43 | G300E | 686507.14 | 5.39
1689 | Story9 | B18 | 32 MPa RC Beam (27.5 cm x 25 cm) | Beam | 32MPa | Concrete Rectangular | 250 | 275 | 687.5 | 7200 | 0.5 | 1211.01 | G300E | 3169565.22 | 24.87 | G300E | 800830.72 | 6.28
1690 | Story9 | B19 | 32 MPa RC Beam (27.5 cm x 25 cm) | Beam | 32MPa | Concrete Rectangular | 250 | 275 | 687.5 | 4525 | 0.31 | 761.09 | G300E | 1581164.29 | 12.41 | G300E | 738356.69 | 5.79
1691 | Story9 | B2 | 32 MPa RC Beam (27.5 cm x 25 cm) | Beam | 32MPa | Concrete Rectangular | 250 | 275 | 687.5 | 4525 | 0.31 | 761.09 | G300E | 1093110.71 | 8.58 | G300E | 862012.5 | 6.76
1692 | Story9 | B20 | 32 MPa RC Beam (27.5 cm x 25 cm) | Beam | 32MPa | Concrete Rectangular | 250 | 275 | 687.5 | 6925 | 0.48 | 1164.76 | G300E | 2678401.14 | 21.02 | G300E | 719072.64 | 5.64
1693 | Story9 | B21 | 32 MPa RC Beam (27.5 cm x 25 cm) | Beam | 32MPa | Concrete Rectangular | 250 | 275 | 687.5 | 4525 | 0.31 | 761.09 | G300E | 1719823.21 | 13.49 | G300E | 764281.47 | 6
1694 | Story9 | B22 | 32 MPa RC Beam (27.5 cm x 25 cm) | Beam | 32MPa | Concrete Rectangular | 250 | 275 | 687.5 | 6925 | 0.48 | 1164.76 | G300E | 2641572.73 | 20.73 | G300E | 1782872.73 | 13.99
1695 | Story9 | B23 | 32 MPa RC Beam (27.5 cm x 25 cm) | Beam | 32MPa | Concrete Rectangular | 250 | 275 | 687.5 | 6925 | 0.48 | 1164.76 | G300E | 2628981.82 | 20.63 | G300E | 1782872.73 | 13.99
1696 | Story9 | B24 | 32 MPa RC Beam (27.5 cm x 25 cm) | Beam | 32MPa | Concrete Rectangular | 250 | 275 | 687.5 | 4525 | 0.31 | 761.09 | G300E | 1765719.64 | 13.85 | G300E | 790206.24 | 6.2
1697 | Story9 | B25 | 32 MPa RC Beam (27.5 cm x 25 cm) | Beam | 32MPa | Concrete Rectangular | 250 | 275 | 687.5 | 6925 | 0.48 | 1164.76 | G300E | 2255031.82 | 17.69 | G300E | 1560013.64 | 12.24
1698 | Story9 | B26 | 32 MPa RC Beam (27.5 cm x 25 cm) | Beam | 32MPa | Concrete Rectangular | 250 | 275 | 687.5 | 4800 | 0.33 | 807.34 | G300E | 1861760 | 14.61 | G300E | 792960 | 6.22
1699 | Story9 | B3 | 32 MPa RC Beam (27.5 cm x 25 cm) | Beam | 32MPa | Concrete Rectangular | 250 | 275 | 687.5 | 6925 | 0.48 | 1164.76 | G300E | 3197776.14 | 25.09 | G300E | 769568.01 | 6.04
1700 | Story9 | B30 | 32 MPa RC Beam (27.5 cm x 25 cm) | Beam | 32MPa | Concrete Rectangular | 250 | 275 | 687.5 | 4525 | 0.31 | 761.09 | G300E | 1758415 | 13.8 | G300E | 747530 | 5.87
1701 | Story9 | B31 | 32 MPa RC Beam (27.5 cm x 25 cm) | Beam | 32MPa | Concrete Rectangular | 250 | 275 | 687.5 | 6925 | 0.48 | 1164.76 | G300E | 2251254.55 | 17.66 | G300E | 1560013.64 | 12.24
1702 | Story9 | B32 | 32 MPa RC Beam (27.5 cm x 25 cm) | Beam | 32MPa | Concrete Rectangular | 250 | 275 | 687.5 | 4525 | 0.31 | 761.09 | G300E | 1764750 | 13.85 | G300E | 790206.24 | 6.2
1703 | Story9 | B33 | 32 MPa RC Beam (27.5 cm x 25 cm) | Beam | 32MPa | Concrete Rectangular | 250 | 275 | 687.5 | 6925 | 0.48 | 1164.76 | G300E | 2503387.5 | 19.64 | G300E | 1671443.18 | 13.11
1704 | Story9 | B34 | 32 MPa RC Beam (27.5 cm x 25 cm) | Beam | 32MPa | Concrete Rectangular | 250 | 275 | 687.5 | 6925 | 0.48 | 1164.76 | G300E | 2705156.82 | 21.23 | G300E | 1894302.27 | 14.86
1705 | Story9 | B35 | 32 MPa RC Beam (27.5 cm x 25 cm) | Beam | 32MPa | Concrete Rectangular | 250 | 275 | 687.5 | 4525 | 0.31 | 761.09 | G300E | 1944457.14 | 15.26 | G300E | 790206.24 | 6.2
1706 | Story9 | B36 | 32 MPa RC Beam (27.5 cm x 25 cm) | Beam | 32MPa | Concrete Rectangular | 250 | 275 | 687.5 | 6925 | 0.48 | 1164.76 | G300E | 2742614.77 | 21.52 | G300E | 719072.64 | 5.64
1707 | Story9 | B37 | 32 MPa RC Beam (27.5 cm x 25 cm) | Beam | 32MPa | Concrete Rectangular | 250 | 275 | 687.5 | 4800 | 0.33 | 807.34 | G300E | 1977600 | 15.52 | G300E | 818626.96 | 6.42
1708 | Story9 | B38 | 32 MPa RC Beam (27.5 cm x 25 cm) | Beam | 32MPa | Concrete Rectangular | 250 | 275 | 687.5 | 6925 | 0.48 | 1164.76 | G300E | 3048806.52 | 23.92 | G300E | 770243.44 | 6.04
1709 | Story9 | B4 | 32 MPa RC Beam (27.5 cm x 25 cm) | Beam | 32MPa | Concrete Rectangular | 250 | 275 | 687.5 | 4525 | 0.31 | 761.09 | G300E | 1083737.5 | 8.5 | G300E | 738867.86 | 5.8
1710 | Story9 | B40 | 32 MPa RC Beam (27.5 cm x 25 cm) | Beam | 32MPa | Concrete Rectangular | 250 | 275 | 687.5 | 6925 | 0.48 | 1164.76 | G300E | 3053623.91 | 23.96 | G300E | 770243.44 | 6.04
1711 | Story9 | B41 | 32 MPa RC Beam (27.5 cm x 25 cm) | Beam | 32MPa | Concrete Rectangular | 250 | 275 | 687.5 | 4525 | 0.31 | 761.09 | G300E | 1900500 | 14.91 | G300E | 820119.37 | 6.43
1712 | Story9 | B42 | 32 MPa RC Beam (27.5 cm x 25 cm) | Beam | 32MPa | Concrete Rectangular | 250 | 275 | 687.5 | 6925 | 0.48 | 1164.76 | G300E | 2747021.59 | 21.55 | G300E | 941931.73 | 7.39
1713 | Story9 | B43 | 32 MPa RC Beam (27.5 cm x 25 cm) | Beam | 32MPa | Concrete Rectangular | 250 | 275 | 687.5 | 4525 | 0.31 | 761.09 | G300E | 1950598.21 | 15.31 | G300E | 790206.24 | 6.2
1714 | Story9 | B44 | 32 MPa RC Beam (27.5 cm x 25 cm) | Beam | 32MPa | Concrete Rectangular | 250 | 275 | 687.5 | 6925 | 0.48 | 1164.76 | G300E | 2563692.71 | 20.12 | G300E | 1642090.62 | 12.88
1715 | Story9 | B45 | 32 MPa RC Beam (27.5 cm x 25 cm) | Beam | 32MPa | Concrete Rectangular | 250 | 275 | 687.5 | 6925 | 0.48 | 1164.76 | G300E | 3079106.82 | 24.16 | G300E | 1944797.64 | 15.26
1716 | Story9 | B46 | 32 MPa RC Beam (27.5 cm x 25 cm) | Beam | 32MPa | Concrete Rectangular | 250 | 275 | 687.5 | 4525 | 0.31 | 761.09 | G300E | 1937023.21 | 15.2 | G300E | 790206.24 | 6.2
1717 | Story9 | B47 | 32 MPa RC Beam (27.5 cm x 25 cm) | Beam | 32MPa | Concrete Rectangular | 250 | 275 | 687.5 | 6925 | 0.48 | 1164.76 | G300E | 3197776.14 | 25.09 | G300E | 769568.01 | 6.04
1718 | Story9 | B48 | 32 MPa RC Beam (27.5 cm x 25 cm) | Beam | 32MPa | Concrete Rectangular | 250 | 275 | 687.5 | 4525 | 0.31 | 761.09 | G300E | 1973546.43 | 15.49 | G300E | 764281.47 | 6
1719 | Story9 | B49 | 32 MPa RC Beam (27.5 cm x 25 cm) | Beam | 32MPa | Concrete Rectangular | 250 | 275 | 687.5 | 6925 | 0.48 | 1164.76 | G300E | 3403007.95 | 26.7 | G300E | 794815.69 | 6.24
1720 | Story9 | B5 | 32 MPa RC Beam (27.5 cm x 25 cm) | Beam | 32MPa | Concrete Rectangular | 250 | 275 | 687.5 | 6925 | 0.48 | 1164.76 | G300E | 3403007.95 | 26.7 | G300E | 794815.69 | 6.24
1721 | Story9 | B50 | 32 MPa RC Beam (27.5 cm x 25 cm) | Beam | 32MPa | Concrete Rectangular | 250 | 275 | 687.5 | 4525 | 0.31 | 761.09 | G300E | 1564357.14 | 12.27 | G300E | 790206.24 | 6.2
1722 | Story9 | B51 | 32 MPa RC Beam (27.5 cm x 25 cm) | Beam | 32MPa | Concrete Rectangular | 250 | 275 | 687.5 | 6925 | 0.48 | 1164.76 | G300E | 3402693.18 | 26.7 | G300E | 794815.69 | 6.24
1723 | Story9 | B52 | 32 MPa RC Beam (27.5 cm x 25 cm) | Beam | 32MPa | Concrete Rectangular | 250 | 275 | 687.5 | 4525 | 0.31 | 761.09 | G300E | 1974192.86 | 15.49 | G300E | 764281.47 | 6
1724 | Story9 | B53 | 32 MPa RC Beam (27.5 cm x 25 cm) | Beam | 32MPa | Concrete Rectangular | 250 | 275 | 687.5 | 6925 | 0.48 | 1164.76 | G300E | 3197776.14 | 25.09 | G300E | 769568.01 | 6.04
1725 | Story9 | B54 | 32 MPa RC Beam (27.5 cm x 25 cm) | Beam | 32MPa | Concrete Rectangular | 250 | 275 | 687.5 | 4525 | 0.31 | 761.09 | G300E | 1952214.29 | 15.32 | G300E | 790206.24 | 6.2
1726 | Story9 | B55 | 32 MPa RC Beam (27.5 cm x 25 cm) | Beam | 32MPa | Concrete Rectangular | 250 | 275 | 687.5 | 6925 | 0.48 | 1164.76 | G300E | 3080995.45 | 24.17 | G300E | 1944797.64 | 15.26
1727 | Story9 | B56 | 32 MPa RC Beam (27.5 cm x 25 cm) | Beam | 32MPa | Concrete Rectangular | 250 | 275 | 687.5 | 4525 | 0.31 | 761.09 | G300E | 1770567.86 | 13.89 | G300E | 1434101.79 | 11.25
1728 | Story9 | B57 | 32 MPa RC Beam (27.5 cm x 25 cm) | Beam | 32MPa | Concrete Rectangular | 250 | 275 | 687.5 | 4525 | 0.31 | 761.09 | G300E | 1835857.14 | 14.4 | G300E | 1196539.29 | 9.39
1729 | Story9 | B58 | 32 MPa RC Beam (27.5 cm x 25 cm) | Beam | 32MPa | Concrete Rectangular | 250 | 275 | 687.5 | 4525 | 0.31 | 761.09 | G300E | 1822928.57 | 14.3 | G300E | 1394346.43 | 10.94
1730 | Story9 | B59 | 32 MPa RC Beam (27.5 cm x 25 cm) | Beam | 32MPa | Concrete Rectangular | 250 | 275 | 687.5 | 4525 | 0.31 | 761.09 | G300E | 1835857.14 | 14.4 | G300E | 1196539.29 | 9.39
1731 | Story9 | B6 | 32 MPa RC Beam (27.5 cm x 25 cm) | Beam | 32MPa | Concrete Rectangular | 250 | 275 | 687.5 | 4525 | 0.31 | 761.09 | G300E | 1069839.29 | 8.39 | G300E | 707839.29 | 5.55
1732 | Story9 | B60 | 32 MPa RC Beam (27.5 cm x 25 cm) | Beam | 32MPa | Concrete Rectangular | 250 | 275 | 687.5 | 4525 | 0.31 | 761.09 | G300E | 1770567.86 | 13.89 | G300E | 1434101.79 | 11.25
1733 | Story9 | B7 | 32 MPa RC Beam (27.5 cm x 25 cm) | Beam | 32MPa | Concrete Rectangular | 250 | 275 | 687.5 | 6925 | 0.48 | 1164.76 | G300E | 3403007.95 | 26.7 | G300E | 794815.69 | 6.24
1734 | Story9 | B8 | 32 MPa RC Beam (27.5 cm x 25 cm) | Beam | 32MPa | Concrete Rectangular | 250 | 275 | 687.5 | 4525 | 0.31 | 761.09 | G300E | 1083414.29 | 8.5 | G300E | 738867.86 | 5.8
1735 | Story9 | B9 | 32 MPa RC Beam (27.5 cm x 25 cm) | Beam | 32MPa | Concrete Rectangular | 250 | 275 | 687.5 | 6925 | 0.48 | 1164.76 | G300E | 3135136.36 | 24.6 | G300E | 769568.01 | 6.04

## Columns
| Story | Label | Section | Structural_Element_Type | Material | Cross_Section_Type | Width_(mm) | Depth_(mm) | Area_(cm^2) | Length_(mm) | Volume_(m^3) | Mass_(kg) | Long._Rebar_Material | Long._Rebar_Volume_(mm^3) | Long._Rebar_Mass_(kg) | Tran._Rebar_Material | Tran._Rebar_Volume_(mm^3) | Tran._Rebar_Mass_(kg)
0 | Story1 | C1 | 32 MPa RC Column (62.5 cm x 62.5 cm) | Column | 32MPa | Concrete Rectangular | 625 | 625 | 3906.3 | 3225 | 1.26 | 3082 | G300E | 18395400 | 144.34 | G300E | 0 | 0
1 | Story1 | C10 | 32 MPa RC Column (62.5 cm x 62.5 cm) | Column | 32MPa | Concrete Rectangular | 625 | 625 | 3906.3 | 3225 | 1.26 | 3082 | G300E | 57398550 | 450.37 | G300E | 0 | 0
2 | Story1 | C11 | 32 MPa RC Column (62.5 cm x 62.5 cm) | Column | 32MPa | Concrete Rectangular | 625 | 625 | 3906.3 | 3225 | 1.26 | 3082 | G300E | 92936975 | 729.22 | G300E | 0 | 0
3 | Story1 | C12 | 32 MPa RC Column (62.5 cm x 62.5 cm) | Column | 32MPa | Concrete Rectangular | 625 | 625 | 3906.3 | 3225 | 1.26 | 3082 | G300E | 35780300 | 280.75 | G300E | 0 | 0
4 | Story1 | C13 | 32 MPa RC Column (62.5 cm x 62.5 cm) | Column | 32MPa | Concrete Rectangular | 625 | 625 | 3906.3 | 3225 | 1.26 | 3082 | G300E | 29151850 | 228.74 | G300E | 0 | 0
5 | Story1 | C14 | 32 MPa RC Column (62.5 cm x 62.5 cm) | Column | 32MPa | Concrete Rectangular | 625 | 625 | 3906.3 | 3225 | 1.26 | 3082 | G300E | 40596300 | 318.53 | G300E | 0 | 0
6 | Story1 | C17 | 32 MPa RC Column (62.5 cm x 62.5 cm) | Column | 32MPa | Concrete Rectangular | 625 | 625 | 3906.3 | 3225 | 1.26 | 3082 | G300E | 40551150 | 318.18 | G300E | 0 | 0
7 | Story1 | C18 | 32 MPa RC Column (62.5 cm x 62.5 cm) | Column | 32MPa | Concrete Rectangular | 625 | 625 | 3906.3 | 3225 | 1.26 | 3082 | G300E | 29134650 | 228.6 | G300E | 0 | 0
8 | Story1 | C19 | 32 MPa RC Column (62.5 cm x 62.5 cm) | Column | 32MPa | Concrete Rectangular | 625 | 625 | 3906.3 | 3225 | 1.26 | 3082 | G300E | 29151850 | 228.74 | G300E | 0 | 0
9 | Story1 | C2 | 32 MPa RC Column (62.5 cm x 62.5 cm) | Column | 32MPa | Concrete Rectangular | 625 | 625 | 3906.3 | 3225 | 1.26 | 3082 | G300E | 33208900 | 260.57 | G300E | 0 | 0
10 | Story1 | C20 | 32 MPa RC Column (62.5 cm x 62.5 cm) | Column | 32MPa | Concrete Rectangular | 625 | 625 | 3906.3 | 3225 | 1.26 | 3082 | G300E | 40595225 | 318.53 | G300E | 0 | 0
11 | Story1 | C23 | 32 MPa RC Column (62.5 cm x 62.5 cm) | Column | 32MPa | Concrete Rectangular | 625 | 625 | 3906.3 | 3225 | 1.26 | 3082 | G300E | 40759700 | 319.82 | G300E | 0 | 0
12 | Story1 | C24 | 32 MPa RC Column (62.5 cm x 62.5 cm) | Column | 32MPa | Concrete Rectangular | 625 | 625 | 3906.3 | 3225 | 1.26 | 3082 | G300E | 29081975 | 228.19 | G300E | 0 | 0
13 | Story1 | C25 | 32 MPa RC Column (62.5 cm x 62.5 cm) | Column | 32MPa | Concrete Rectangular | 625 | 625 | 3906.3 | 3225 | 1.26 | 3082 | G300E | 35782450 | 280.76 | G300E | 0 | 0
14 | Story1 | C26 | 32 MPa RC Column (62.5 cm x 62.5 cm) | Column | 32MPa | Concrete Rectangular | 625 | 625 | 3906.3 | 3225 | 1.26 | 3082 | G300E | 92936975 | 729.22 | G300E | 0 | 0
15 | Story1 | C27 | 32 MPa RC Column (62.5 cm x 62.5 cm) | Column | 32MPa | Concrete Rectangular | 625 | 625 | 3906.3 | 3225 | 1.26 | 3082 | G300E | 57396400 | 450.35 | G300E | 0 | 0
16 | Story1 | C28 | 32 MPa RC Column (62.5 cm x 62.5 cm) | Column | 32MPa | Concrete Rectangular | 625 | 625 | 3906.3 | 3225 | 1.26 | 3082 | G300E | 57398550 | 450.37 | G300E | 0 | 0
17 | Story1 | C29 | 32 MPa RC Column (62.5 cm x 62.5 cm) | Column | 32MPa | Concrete Rectangular | 625 | 625 | 3906.3 | 3225 | 1.26 | 3082 | G300E | 92896125 | 728.9 | G300E | 0 | 0
18 | Story1 | C3 | 32 MPa RC Column (62.5 cm x 62.5 cm) | Column | 32MPa | Concrete Rectangular | 625 | 625 | 3906.3 | 3225 | 1.26 | 3082 | G300E | 34222625 | 268.52 | G300E | 0 | 0
19 | Story1 | C30 | 32 MPa RC Column (62.5 cm x 62.5 cm) | Column | 32MPa | Concrete Rectangular | 625 | 625 | 3906.3 | 3225 | 1.26 | 3082 | G300E | 35805025 | 280.94 | G300E | 0 | 0
20 | Story1 | C31 | 32 MPa RC Column (62.5 cm x 62.5 cm) | Column | 32MPa | Concrete Rectangular | 625 | 625 | 3906.3 | 3225 | 1.26 | 3082 | G300E | 18395400 | 144.34 | G300E | 0 | 0
21 | Story1 | C32 | 32 MPa RC Column (62.5 cm x 62.5 cm) | Column | 32MPa | Concrete Rectangular | 625 | 625 | 3906.3 | 3225 | 1.26 | 3082 | G300E | 33206750 | 260.55 | G300E | 0 | 0
22 | Story1 | C33 | 32 MPa RC Column (62.5 cm x 62.5 cm) | Column | 32MPa | Concrete Rectangular | 625 | 625 | 3906.3 | 3225 | 1.26 | 3082 | G300E | 34222625 | 268.52 | G300E | 0 | 0
23 | Story1 | C34 | 32 MPa RC Column (62.5 cm x 62.5 cm) | Column | 32MPa | Concrete Rectangular | 625 | 625 | 3906.3 | 3225 | 1.26 | 3082 | G300E | 34221550 | 268.51 | G300E | 0 | 0
24 | Story1 | C35 | 32 MPa RC Column (62.5 cm x 62.5 cm) | Column | 32MPa | Concrete Rectangular | 625 | 625 | 3906.3 | 3225 | 1.26 | 3082 | G300E | 33208900 | 260.57 | G300E | 0 | 0
25 | Story1 | C36 | 32 MPa RC Column (62.5 cm x 62.5 cm) | Column | 32MPa | Concrete Rectangular | 625 | 625 | 3906.3 | 3225 | 1.26 | 3082 | G300E | 18398625 | 144.36 | G300E | 0 | 0
26 | Story1 | C4 | 32 MPa RC Column (62.5 cm x 62.5 cm) | Column | 32MPa | Concrete Rectangular | 625 | 625 | 3906.3 | 3225 | 1.26 | 3082 | G300E | 34222625 | 268.52 | G300E | 0 | 0
27 | Story1 | C5 | 32 MPa RC Column (62.5 cm x 62.5 cm) | Column | 32MPa | Concrete Rectangular | 625 | 625 | 3906.3 | 3225 | 1.26 | 3082 | G300E | 33207825 | 260.56 | G300E | 0 | 0
28 | Story1 | C6 | 32 MPa RC Column (62.5 cm x 62.5 cm) | Column | 32MPa | Concrete Rectangular | 625 | 625 | 3906.3 | 3225 | 1.26 | 3082 | G300E | 18395400 | 144.34 | G300E | 0 | 0
29 | Story1 | C7 | 32 MPa RC Column (62.5 cm x 62.5 cm) | Column | 32MPa | Concrete Rectangular | 625 | 625 | 3906.3 | 3225 | 1.26 | 3082 | G300E | 35782450 | 280.76 | G300E | 0 | 0
30 | Story1 | C8 | 32 MPa RC Column (62.5 cm x 62.5 cm) | Column | 32MPa | Concrete Rectangular | 625 | 625 | 3906.3 | 3225 | 1.26 | 3082 | G300E | 92936975 | 729.22 | G300E | 0 | 0
31 | Story1 | C9 | 32 MPa RC Column (62.5 cm x 62.5 cm) | Column | 32MPa | Concrete Rectangular | 625 | 625 | 3906.3 | 3225 | 1.26 | 3082 | G300E | 57398550 | 450.37 | G300E | 0 | 0
32 | Story10 | C1 | 32 MPa RC Column (52.5 cm x 52.5 cm) | Column | 32MPa | Concrete Rectangular | 525 | 525 | 2756.3 | 3200 | 0.88 | 2157.8 | G300E | 24642133.33 | 193.35 | G300E | 0 | 0
33 | Story10 | C10 | 32 MPa RC Column (52.5 cm x 52.5 cm) | Column | 32MPa | Concrete Rectangular | 525 | 525 | 2756.3 | 3200 | 0.88 | 2157.8 | G300E | 8819200 | 69.2 | G300E | 0 | 0
34 | Story10 | C11 | 32 MPa RC Column (52.5 cm x 52.5 cm) | Column | 32MPa | Concrete Rectangular | 525 | 525 | 2756.3 | 3200 | 0.88 | 2157.8 | G300E | 48372266.67 | 379.55 | G300E | 0 | 0
35 | Story10 | C12 | 32 MPa RC Column (52.5 cm x 52.5 cm) | Column | 32MPa | Concrete Rectangular | 525 | 525 | 2756.3 | 3200 | 0.88 | 2157.8 | G300E | 16669866.67 | 130.8 | G300E | 0 | 0
36 | Story10 | C13 | 32 MPa RC Column (52.5 cm x 52.5 cm) | Column | 32MPa | Concrete Rectangular | 525 | 525 | 2756.3 | 3200 | 0.88 | 2157.8 | G300E | 15708800 | 123.26 | G300E | 0 | 0
37 | Story10 | C14 | 32 MPa RC Column (52.5 cm x 52.5 cm) | Column | 32MPa | Concrete Rectangular | 525 | 525 | 2756.3 | 3200 | 0.88 | 2157.8 | G300E | 8819200 | 69.2 | G300E | 0 | 0
38 | Story10 | C17 | 32 MPa RC Column (52.5 cm x 52.5 cm) | Column | 32MPa | Concrete Rectangular | 525 | 525 | 2756.3 | 3200 | 0.88 | 2157.8 | G300E | 8819200 | 69.2 | G300E | 0 | 0
39 | Story10 | C18 | 32 MPa RC Column (52.5 cm x 52.5 cm) | Column | 32MPa | Concrete Rectangular | 525 | 525 | 2756.3 | 3200 | 0.88 | 2157.8 | G300E | 15705600 | 123.23 | G300E | 0 | 0
40 | Story10 | C19 | 32 MPa RC Column (52.5 cm x 52.5 cm) | Column | 32MPa | Concrete Rectangular | 525 | 525 | 2756.3 | 3200 | 0.88 | 2157.8 | G300E | 16437333.33 | 128.97 | G300E | 0 | 0
41 | Story10 | C2 | 32 MPa RC Column (52.5 cm x 52.5 cm) | Column | 32MPa | Concrete Rectangular | 525 | 525 | 2756.3 | 3200 | 0.88 | 2157.8 | G300E | 19489066.67 | 152.92 | G300E | 0 | 0
42 | Story10 | C20 | 32 MPa RC Column (52.5 cm x 52.5 cm) | Column | 32MPa | Concrete Rectangular | 525 | 525 | 2756.3 | 3200 | 0.88 | 2157.8 | G300E | 8819200 | 69.2 | G300E | 0 | 0
43 | Story10 | C23 | 32 MPa RC Column (52.5 cm x 52.5 cm) | Column | 32MPa | Concrete Rectangular | 525 | 525 | 2756.3 | 3200 | 0.88 | 2157.8 | G300E | 8819200 | 69.2 | G300E | 0 | 0
44 | Story10 | C24 | 32 MPa RC Column (52.5 cm x 52.5 cm) | Column | 32MPa | Concrete Rectangular | 525 | 525 | 2756.3 | 3200 | 0.88 | 2157.8 | G300E | 16461866.67 | 129.17 | G300E | 0 | 0
45 | Story10 | C25 | 32 MPa RC Column (52.5 cm x 52.5 cm) | Column | 32MPa | Concrete Rectangular | 525 | 525 | 2756.3 | 3200 | 0.88 | 2157.8 | G300E | 16674133.33 | 130.83 | G300E | 0 | 0
46 | Story10 | C26 | 32 MPa RC Column (52.5 cm x 52.5 cm) | Column | 32MPa | Concrete Rectangular | 525 | 525 | 2756.3 | 3200 | 0.88 | 2157.8 | G300E | 48372266.67 | 379.55 | G300E | 0 | 0
47 | Story10 | C27 | 32 MPa RC Column (52.5 cm x 52.5 cm) | Column | 32MPa | Concrete Rectangular | 525 | 525 | 2756.3 | 3200 | 0.88 | 2157.8 | G300E | 8819200 | 69.2 | G300E | 0 | 0
48 | Story10 | C28 | 32 MPa RC Column (52.5 cm x 52.5 cm) | Column | 32MPa | Concrete Rectangular | 525 | 525 | 2756.3 | 3200 | 0.88 | 2157.8 | G300E | 8819200 | 69.2 | G300E | 0 | 0
49 | Story10 | C29 | 32 MPa RC Column (52.5 cm x 52.5 cm) | Column | 32MPa | Concrete Rectangular | 525 | 525 | 2756.3 | 3200 | 0.88 | 2157.8 | G300E | 48357333.33 | 379.43 | G300E | 0 | 0
50 | Story10 | C3 | 32 MPa RC Column (52.5 cm x 52.5 cm) | Column | 32MPa | Concrete Rectangular | 525 | 525 | 2756.3 | 3200 | 0.88 | 2157.8 | G300E | 22598400 | 177.32 | G300E | 0 | 0
51 | Story10 | C30 | 32 MPa RC Column (52.5 cm x 52.5 cm) | Column | 32MPa | Concrete Rectangular | 525 | 525 | 2756.3 | 3200 | 0.88 | 2157.8 | G300E | 16664533.33 | 130.76 | G300E | 0 | 0
52 | Story10 | C31 | 32 MPa RC Column (52.5 cm x 52.5 cm) | Column | 32MPa | Concrete Rectangular | 525 | 525 | 2756.3 | 3200 | 0.88 | 2157.8 | G300E | 24642133.33 | 193.35 | G300E | 0 | 0
53 | Story10 | C32 | 32 MPa RC Column (52.5 cm x 52.5 cm) | Column | 32MPa | Concrete Rectangular | 525 | 525 | 2756.3 | 3200 | 0.88 | 2157.8 | G300E | 19489066.67 | 152.92 | G300E | 0 | 0
54 | Story10 | C33 | 32 MPa RC Column (52.5 cm x 52.5 cm) | Column | 32MPa | Concrete Rectangular | 525 | 525 | 2756.3 | 3200 | 0.88 | 2157.8 | G300E | 22598400 | 177.32 | G300E | 0 | 0
55 | Story10 | C34 | 32 MPa RC Column (52.5 cm x 52.5 cm) | Column | 32MPa | Concrete Rectangular | 525 | 525 | 2756.3 | 3200 | 0.88 | 2157.8 | G300E | 22599466.67 | 177.32 | G300E | 0 | 0
56 | Story10 | C35 | 32 MPa RC Column (52.5 cm x 52.5 cm) | Column | 32MPa | Concrete Rectangular | 525 | 525 | 2756.3 | 3200 | 0.88 | 2157.8 | G300E | 19490133.33 | 152.93 | G300E | 0 | 0
57 | Story10 | C36 | 32 MPa RC Column (52.5 cm x 52.5 cm) | Column | 32MPa | Concrete Rectangular | 525 | 525 | 2756.3 | 3200 | 0.88 | 2157.8 | G300E | 24644266.67 | 193.37 | G300E | 0 | 0
58 | Story10 | C4 | 32 MPa RC Column (52.5 cm x 52.5 cm) | Column | 32MPa | Concrete Rectangular | 525 | 525 | 2756.3 | 3200 | 0.88 | 2157.8 | G300E | 22598400 | 177.32 | G300E | 0 | 0
59 | Story10 | C5 | 32 MPa RC Column (52.5 cm x 52.5 cm) | Column | 32MPa | Concrete Rectangular | 525 | 525 | 2756.3 | 3200 | 0.88 | 2157.8 | G300E | 19489066.67 | 152.92 | G300E | 0 | 0
60 | Story10 | C6 | 32 MPa RC Column (52.5 cm x 52.5 cm) | Column | 32MPa | Concrete Rectangular | 525 | 525 | 2756.3 | 3200 | 0.88 | 2157.8 | G300E | 24640000 | 193.33 | G300E | 0 | 0
61 | Story10 | C7 | 32 MPa RC Column (52.5 cm x 52.5 cm) | Column | 32MPa | Concrete Rectangular | 525 | 525 | 2756.3 | 3200 | 0.88 | 2157.8 | G300E | 16674133.33 | 130.83 | G300E | 0 | 0
62 | Story10 | C8 | 32 MPa RC Column (52.5 cm x 52.5 cm) | Column | 32MPa | Concrete Rectangular | 525 | 525 | 2756.3 | 3200 | 0.88 | 2157.8 | G300E | 48373333.33 | 379.56 | G300E | 0 | 0
63 | Story10 | C9 | 32 MPa RC Column (52.5 cm x 52.5 cm) | Column | 32MPa | Concrete Rectangular | 525 | 525 | 2756.3 | 3200 | 0.88 | 2157.8 | G300E | 8819200 | 69.2 | G300E | 0 | 0
64 | Story11 | C1 | 32 MPa RC Column (47.5 cm x 47.5 cm) | Column | 32MPa | Concrete Rectangular | 475 | 475 | 2256.3 | 3200 | 0.72 | 1766.36 | G300E | 7219200 | 56.64 | G300E | 0 | 0
65 | Story11 | C10 | 32 MPa RC Column (47.5 cm x 47.5 cm) | Column | 32MPa | Concrete Rectangular | 475 | 475 | 2256.3 | 3200 | 0.72 | 1766.36 | G300E | 20029866.67 | 157.16 | G300E | 0 | 0
66 | Story11 | C11 | 32 MPa RC Column (47.5 cm x 47.5 cm) | Column | 32MPa | Concrete Rectangular | 475 | 475 | 2256.3 | 3200 | 0.72 | 1766.36 | G300E | 56730666.67 | 445.13 | G300E | 0 | 0
67 | Story11 | C12 | 32 MPa RC Column (47.5 cm x 47.5 cm) | Column | 32MPa | Concrete Rectangular | 475 | 475 | 2256.3 | 3200 | 0.72 | 1766.36 | G300E | 18309333.33 | 143.66 | G300E | 0 | 0
68 | Story11 | C13 | 32 MPa RC Column (47.5 cm x 47.5 cm) | Column | 32MPa | Concrete Rectangular | 475 | 475 | 2256.3 | 3200 | 0.72 | 1766.36 | G300E | 7219200 | 56.64 | G300E | 0 | 0
69 | Story11 | C14 | 32 MPa RC Column (47.5 cm x 47.5 cm) | Column | 32MPa | Concrete Rectangular | 475 | 475 | 2256.3 | 3200 | 0.72 | 1766.36 | G300E | 7219200 | 56.64 | G300E | 0 | 0
70 | Story11 | C17 | 32 MPa RC Column (47.5 cm x 47.5 cm) | Column | 32MPa | Concrete Rectangular | 475 | 475 | 2256.3 | 3200 | 0.72 | 1766.36 | G300E | 7219200 | 56.64 | G300E | 0 | 0
71 | Story11 | C18 | 32 MPa RC Column (47.5 cm x 47.5 cm) | Column | 32MPa | Concrete Rectangular | 475 | 475 | 2256.3 | 3200 | 0.72 | 1766.36 | G300E | 7219200 | 56.64 | G300E | 0 | 0
72 | Story11 | C19 | 32 MPa RC Column (47.5 cm x 47.5 cm) | Column | 32MPa | Concrete Rectangular | 475 | 475 | 2256.3 | 3200 | 0.72 | 1766.36 | G300E | 7219200 | 56.64 | G300E | 0 | 0
73 | Story11 | C2 | 32 MPa RC Column (47.5 cm x 47.5 cm) | Column | 32MPa | Concrete Rectangular | 475 | 475 | 2256.3 | 3200 | 0.72 | 1766.36 | G300E | 7219200 | 56.64 | G300E | 0 | 0
74 | Story11 | C20 | 32 MPa RC Column (47.5 cm x 47.5 cm) | Column | 32MPa | Concrete Rectangular | 475 | 475 | 2256.3 | 3200 | 0.72 | 1766.36 | G300E | 7219200 | 56.64 | G300E | 0 | 0
75 | Story11 | C23 | 32 MPa RC Column (47.5 cm x 47.5 cm) | Column | 32MPa | Concrete Rectangular | 475 | 475 | 2256.3 | 3200 | 0.72 | 1766.36 | G300E | 7219200 | 56.64 | G300E | 0 | 0
76 | Story11 | C24 | 32 MPa RC Column (47.5 cm x 47.5 cm) | Column | 32MPa | Concrete Rectangular | 475 | 475 | 2256.3 | 3200 | 0.72 | 1766.36 | G300E | 7219200 | 56.64 | G300E | 0 | 0
77 | Story11 | C25 | 32 MPa RC Column (47.5 cm x 47.5 cm) | Column | 32MPa | Concrete Rectangular | 475 | 475 | 2256.3 | 3200 | 0.72 | 1766.36 | G300E | 18309333.33 | 143.66 | G300E | 0 | 0
78 | Story11 | C26 | 32 MPa RC Column (47.5 cm x 47.5 cm) | Column | 32MPa | Concrete Rectangular | 475 | 475 | 2256.3 | 3200 | 0.72 | 1766.36 | G300E | 56730666.67 | 445.13 | G300E | 0 | 0
79 | Story11 | C27 | 32 MPa RC Column (47.5 cm x 47.5 cm) | Column | 32MPa | Concrete Rectangular | 475 | 475 | 2256.3 | 3200 | 0.72 | 1766.36 | G300E | 20029866.67 | 157.16 | G300E | 0 | 0
80 | Story11 | C28 | 32 MPa RC Column (47.5 cm x 47.5 cm) | Column | 32MPa | Concrete Rectangular | 475 | 475 | 2256.3 | 3200 | 0.72 | 1766.36 | G300E | 20029866.67 | 157.16 | G300E | 0 | 0
81 | Story11 | C29 | 32 MPa RC Column (47.5 cm x 47.5 cm) | Column | 32MPa | Concrete Rectangular | 475 | 475 | 2256.3 | 3200 | 0.72 | 1766.36 | G300E | 56715733.33 | 445.01 | G300E | 0 | 0
82 | Story11 | C3 | 32 MPa RC Column (47.5 cm x 47.5 cm) | Column | 32MPa | Concrete Rectangular | 475 | 475 | 2256.3 | 3200 | 0.72 | 1766.36 | G300E | 7219200 | 56.64 | G300E | 0 | 0
83 | Story11 | C30 | 32 MPa RC Column (47.5 cm x 47.5 cm) | Column | 32MPa | Concrete Rectangular | 475 | 475 | 2256.3 | 3200 | 0.72 | 1766.36 | G300E | 18312533.33 | 143.69 | G300E | 0 | 0
84 | Story11 | C31 | 32 MPa RC Column (47.5 cm x 47.5 cm) | Column | 32MPa | Concrete Rectangular | 475 | 475 | 2256.3 | 3200 | 0.72 | 1766.36 | G300E | 7219200 | 56.64 | G300E | 0 | 0
85 | Story11 | C32 | 32 MPa RC Column (47.5 cm x 47.5 cm) | Column | 32MPa | Concrete Rectangular | 475 | 475 | 2256.3 | 3200 | 0.72 | 1766.36 | G300E | 7219200 | 56.64 | G300E | 0 | 0
86 | Story11 | C33 | 32 MPa RC Column (47.5 cm x 47.5 cm) | Column | 32MPa | Concrete Rectangular | 475 | 475 | 2256.3 | 3200 | 0.72 | 1766.36 | G300E | 7219200 | 56.64 | G300E | 0 | 0
87 | Story11 | C34 | 32 MPa RC Column (47.5 cm x 47.5 cm) | Column | 32MPa | Concrete Rectangular | 475 | 475 | 2256.3 | 3200 | 0.72 | 1766.36 | G300E | 7219200 | 56.64 | G300E | 0 | 0
88 | Story11 | C35 | 32 MPa RC Column (47.5 cm x 47.5 cm) | Column | 32MPa | Concrete Rectangular | 475 | 475 | 2256.3 | 3200 | 0.72 | 1766.36 | G300E | 7219200 | 56.64 | G300E | 0 | 0
89 | Story11 | C36 | 32 MPa RC Column (47.5 cm x 47.5 cm) | Column | 32MPa | Concrete Rectangular | 475 | 475 | 2256.3 | 3200 | 0.72 | 1766.36 | G300E | 7219200 | 56.64 | G300E | 0 | 0
90 | Story11 | C4 | 32 MPa RC Column (47.5 cm x 47.5 cm) | Column | 32MPa | Concrete Rectangular | 475 | 475 | 2256.3 | 3200 | 0.72 | 1766.36 | G300E | 7219200 | 56.64 | G300E | 0 | 0
91 | Story11 | C5 | 32 MPa RC Column (47.5 cm x 47.5 cm) | Column | 32MPa | Concrete Rectangular | 475 | 475 | 2256.3 | 3200 | 0.72 | 1766.36 | G300E | 7219200 | 56.64 | G300E | 0 | 0
92 | Story11 | C6 | 32 MPa RC Column (47.5 cm x 47.5 cm) | Column | 32MPa | Concrete Rectangular | 475 | 475 | 2256.3 | 3200 | 0.72 | 1766.36 | G300E | 7219200 | 56.64 | G300E | 0 | 0
93 | Story11 | C7 | 32 MPa RC Column (47.5 cm x 47.5 cm) | Column | 32MPa | Concrete Rectangular | 475 | 475 | 2256.3 | 3200 | 0.72 | 1766.36 | G300E | 18310400 | 143.67 | G300E | 0 | 0
94 | Story11 | C8 | 32 MPa RC Column (47.5 cm x 47.5 cm) | Column | 32MPa | Concrete Rectangular | 475 | 475 | 2256.3 | 3200 | 0.72 | 1766.36 | G300E | 56730666.67 | 445.13 | G300E | 0 | 0
95 | Story11 | C9 | 32 MPa RC Column (47.5 cm x 47.5 cm) | Column | 32MPa | Concrete Rectangular | 475 | 475 | 2256.3 | 3200 | 0.72 | 1766.36 | G300E | 20029866.67 | 157.16 | G300E | 0 | 0
96 | Story11 | D1 | 32 MPa RC Column (50 cm x 50 cm) | Column | 32MPa | Concrete Rectangular | 500 | 500 | 2500 | 5940.5 | 1.49 | 3633.33 | G300E | 14851250 | 116.53 | G300E | 0 | 0
97 | Story11 | D10 | 32 MPa RC Column (50 cm x 50 cm) | Column | 32MPa | Concrete Rectangular | 500 | 500 | 2500 | 8005.6 | 2 | 4896.39 | G300E | 20014000 | 157.04 | G300E | 0 | 0
98 | Story11 | D11 | 32 MPa RC Column (50 cm x 50 cm) | Column | 32MPa | Concrete Rectangular | 500 | 500 | 2500 | 8005.6 | 2 | 4896.39 | G300E | 74718266.2 | 586.27 | G300E | 4667264.8 | 36.62
99 | Story11 | D12 | 32 MPa RC Column (50 cm x 50 cm) | Column | 32MPa | Concrete Rectangular | 500 | 500 | 2500 | 8005.6 | 2 | 4896.39 | G300E | 74600183.6 | 585.34 | G300E | 4667264.8 | 36.62
100 | Story11 | D13 | 32 MPa RC Column (50 cm x 50 cm) | Column | 32MPa | Concrete Rectangular | 500 | 500 | 2500 | 8005.6 | 2 | 4896.39 | G300E | 20014000 | 157.04 | G300E | 0 | 0
101 | Story11 | D14 | 32 MPa RC Column (50 cm x 50 cm) | Column | 32MPa | Concrete Rectangular | 500 | 500 | 2500 | 8005.6 | 2 | 4896.39 | G300E | 20014000 | 157.04 | G300E | 0 | 0
102 | Story11 | D15 | 32 MPa RC Column (50 cm x 50 cm) | Column | 32MPa | Concrete Rectangular | 500 | 500 | 2500 | 5940.5 | 1.49 | 3633.33 | G300E | 25753552.62 | 202.07 | G300E | 2164569.69 | 16.98
103 | Story11 | D16 | 32 MPa RC Column (50 cm x 50 cm) | Column | 32MPa | Concrete Rectangular | 500 | 500 | 2500 | 5940.5 | 1.49 | 3633.33 | G300E | 66059845.12 | 518.33 | G300E | 3463311.5 | 27.17
104 | Story11 | D17 | 32 MPa RC Column (50 cm x 50 cm) | Column | 32MPa | Concrete Rectangular | 500 | 500 | 2500 | 5940.5 | 1.49 | 3633.33 | G300E | 42039433.38 | 329.86 | G300E | 0 | 0
105 | Story11 | D18 | 32 MPa RC Column (50 cm x 50 cm) | Column | 32MPa | Concrete Rectangular | 500 | 500 | 2500 | 5940.5 | 1.49 | 3633.33 | G300E | 14851250 | 116.53 | G300E | 0 | 0
106 | Story11 | D19 | 32 MPa RC Column (50 cm x 50 cm) | Column | 32MPa | Concrete Rectangular | 500 | 500 | 2500 | 8005.6 | 2 | 4896.39 | G300E | 20014000 | 157.04 | G300E | 0 | 0
107 | Story11 | D2 | 32 MPa RC Column (50 cm x 50 cm) | Column | 32MPa | Concrete Rectangular | 500 | 500 | 2500 | 8005.6 | 2 | 4896.39 | G300E | 20014000 | 157.04 | G300E | 0 | 0
108 | Story11 | D20 | 32 MPa RC Column (50 cm x 50 cm) | Column | 32MPa | Concrete Rectangular | 500 | 500 | 2500 | 8005.6 | 2 | 4896.39 | G300E | 20014000 | 157.04 | G300E | 0 | 0
109 | Story11 | D21 | 32 MPa RC Column (50 cm x 50 cm) | Column | 32MPa | Concrete Rectangular | 500 | 500 | 2500 | 5940.5 | 1.49 | 3633.33 | G300E | 26200575.25 | 205.58 | G300E | 3030397.56 | 23.78
110 | Story11 | D22 | 32 MPa RC Column (50 cm x 50 cm) | Column | 32MPa | Concrete Rectangular | 500 | 500 | 2500 | 5940.5 | 1.49 | 3633.33 | G300E | 67161807.88 | 526.98 | G300E | 3463311.5 | 27.17
111 | Story11 | D23 | 32 MPa RC Column (50 cm x 50 cm) | Column | 32MPa | Concrete Rectangular | 500 | 500 | 2500 | 8005.6 | 2 | 4896.39 | G300E | 72868972.6 | 571.76 | G300E | 0 | 0
112 | Story11 | D24 | 32 MPa RC Column (50 cm x 50 cm) | Column | 32MPa | Concrete Rectangular | 500 | 500 | 2500 | 8005.6 | 2 | 4896.39 | G300E | 72862968.4 | 571.71 | G300E | 0 | 0
113 | Story11 | D25 | 32 MPa RC Column (50 cm x 50 cm) | Column | 32MPa | Concrete Rectangular | 500 | 500 | 2500 | 5940.5 | 1.49 | 3633.33 | G300E | 43644853.5 | 342.45 | G300E | 0 | 0
114 | Story11 | D26 | 32 MPa RC Column (50 cm x 50 cm) | Column | 32MPa | Concrete Rectangular | 500 | 500 | 2500 | 5940.5 | 1.49 | 3633.33 | G300E | 14851250 | 116.53 | G300E | 0 | 0
115 | Story11 | D27 | 32 MPa RC Column (50 cm x 50 cm) | Column | 32MPa | Concrete Rectangular | 500 | 500 | 2500 | 8005.6 | 2 | 4896.39 | G300E | 20014000 | 157.04 | G300E | 0 | 0
116 | Story11 | D28 | 32 MPa RC Column (50 cm x 50 cm) | Column | 32MPa | Concrete Rectangular | 500 | 500 | 2500 | 8005.6 | 2 | 4896.39 | G300E | 20014000 | 157.04 | G300E | 0 | 0
117 | Story11 | D29 | 32 MPa RC Column (50 cm x 50 cm) | Column | 32MPa | Concrete Rectangular | 500 | 500 | 2500 | 8005.6 | 2 | 4896.39 | G300E | 20014000 | 157.04 | G300E | 0 | 0
118 | Story11 | D3 | 32 MPa RC Column (50 cm x 50 cm) | Column | 32MPa | Concrete Rectangular | 500 | 500 | 2500 | 5940.5 | 1.49 | 3633.33 | G300E | 14851250 | 116.53 | G300E | 0 | 0
119 | Story11 | D30 | 32 MPa RC Column (50 cm x 50 cm) | Column | 32MPa | Concrete Rectangular | 500 | 500 | 2500 | 8005.6 | 2 | 4896.39 | G300E | 20014000 | 157.04 | G300E | 0 | 0
120 | Story11 | D31 | 32 MPa RC Column (50 cm x 50 cm) | Column | 32MPa | Concrete Rectangular | 500 | 500 | 2500 | 8005.6 | 2 | 4896.39 | G300E | 20014000 | 157.04 | G300E | 0 | 0
121 | Story11 | D32 | 32 MPa RC Column (50 cm x 50 cm) | Column | 32MPa | Concrete Rectangular | 500 | 500 | 2500 | 5940.5 | 1.49 | 3633.33 | G300E | 14851250 | 116.53 | G300E | 0 | 0
122 | Story11 | D33 | 32 MPa RC Column (50 cm x 50 cm) | Column | 32MPa | Concrete Rectangular | 500 | 500 | 2500 | 5940.5 | 1.49 | 3633.33 | G300E | 14851250 | 116.53 | G300E | 0 | 0
123 | Story11 | D34 | 32 MPa RC Column (50 cm x 50 cm) | Column | 32MPa | Concrete Rectangular | 500 | 500 | 2500 | 5940.5 | 1.49 | 3633.33 | G300E | 14851250 | 116.53 | G300E | 0 | 0
124 | Story11 | D35 | 32 MPa RC Column (50 cm x 50 cm) | Column | 32MPa | Concrete Rectangular | 500 | 500 | 2500 | 5940.5 | 1.49 | 3633.33 | G300E | 14851250 | 116.53 | G300E | 0 | 0
125 | Story11 | D36 | 32 MPa RC Column (50 cm x 50 cm) | Column | 32MPa | Concrete Rectangular | 500 | 500 | 2500 | 5940.5 | 1.49 | 3633.33 | G300E | 14851250 | 116.53 | G300E | 0 | 0
126 | Story11 | D37 | 32 MPa RC Column (50 cm x 50 cm) | Column | 32MPa | Concrete Rectangular | 500 | 500 | 2500 | 5940.5 | 1.49 | 3633.33 | G300E | 14851250 | 116.53 | G300E | 0 | 0
127 | Story11 | D38 | 32 MPa RC Column (50 cm x 50 cm) | Column | 32MPa | Concrete Rectangular | 500 | 500 | 2500 | 8005.6 | 2 | 4896.39 | G300E | 20014000 | 157.04 | G300E | 0 | 0
128 | Story11 | D39 | 32 MPa RC Column (50 cm x 50 cm) | Column | 32MPa | Concrete Rectangular | 500 | 500 | 2500 | 5940.5 | 1.49 | 3633.33 | G300E | 14851250 | 116.53 | G300E | 0 | 0
129 | Story11 | D4 | 32 MPa RC Column (50 cm x 50 cm) | Column | 32MPa | Concrete Rectangular | 500 | 500 | 2500 | 5940.5 | 1.49 | 3633.33 | G300E | 14851250 | 116.53 | G300E | 0 | 0
130 | Story11 | D40 | 32 MPa RC Column (50 cm x 50 cm) | Column | 32MPa | Concrete Rectangular | 500 | 500 | 2500 | 5940.5 | 1.49 | 3633.33 | G300E | 14851250 | 116.53 | G300E | 0 | 0
131 | Story11 | D41 | 32 MPa RC Column (50 cm x 50 cm) | Column | 32MPa | Concrete Rectangular | 500 | 500 | 2500 | 8005.6 | 2 | 4896.39 | G300E | 20014000 | 157.04 | G300E | 0 | 0
132 | Story11 | D42 | 32 MPa RC Column (50 cm x 50 cm) | Column | 32MPa | Concrete Rectangular | 500 | 500 | 2500 | 5940.5 | 1.49 | 3633.33 | G300E | 14851250 | 116.53 | G300E | 0 | 0
133 | Story11 | D43 | 32 MPa RC Column (50 cm x 50 cm) | Column | 32MPa | Concrete Rectangular | 500 | 500 | 2500 | 8005.6 | 2 | 4896.39 | G300E | 20014000 | 157.04 | G300E | 0 | 0
134 | Story11 | D44 | 32 MPa RC Column (50 cm x 50 cm) | Column | 32MPa | Concrete Rectangular | 500 | 500 | 2500 | 5940.5 | 1.49 | 3633.33 | G300E | 14851250 | 116.53 | G300E | 0 | 0
135 | Story11 | D45 | 32 MPa RC Column (50 cm x 50 cm) | Column | 32MPa | Concrete Rectangular | 500 | 500 | 2500 | 8005.6 | 2 | 4896.39 | G300E | 20014000 | 157.04 | G300E | 0 | 0
136 | Story11 | D46 | 32 MPa RC Column (50 cm x 50 cm) | Column | 32MPa | Concrete Rectangular | 500 | 500 | 2500 | 8005.6 | 2 | 4896.39 | G300E | 20014000 | 157.04 | G300E | 0 | 0
137 | Story11 | D47 | 32 MPa RC Column (50 cm x 50 cm) | Column | 32MPa | Concrete Rectangular | 500 | 500 | 2500 | 8005.6 | 2 | 4896.39 | G300E | 72864969.8 | 571.73 | G300E | 0 | 0
138 | Story11 | D48 | 32 MPa RC Column (50 cm x 50 cm) | Column | 32MPa | Concrete Rectangular | 500 | 500 | 2500 | 8005.6 | 2 | 4896.39 | G300E | 72862968.4 | 571.71 | G300E | 0 | 0
139 | Story11 | D49 | 32 MPa RC Column (50 cm x 50 cm) | Column | 32MPa | Concrete Rectangular | 500 | 500 | 2500 | 8005.6 | 2 | 4896.39 | G300E | 20014000 | 157.04 | G300E | 0 | 0
140 | Story11 | D5 | 32 MPa RC Column (50 cm x 50 cm) | Column | 32MPa | Concrete Rectangular | 500 | 500 | 2500 | 8005.6 | 2 | 4896.39 | G300E | 20014000 | 157.04 | G300E | 0 | 0
141 | Story11 | D50 | 32 MPa RC Column (50 cm x 50 cm) | Column | 32MPa | Concrete Rectangular | 500 | 500 | 2500 | 8005.6 | 2 | 4896.39 | G300E | 20014000 | 157.04 | G300E | 0 | 0
142 | Story11 | D51 | 32 MPa RC Column (50 cm x 50 cm) | Column | 32MPa | Concrete Rectangular | 500 | 500 | 2500 | 5940.5 | 1.49 | 3633.33 | G300E | 14851250 | 116.53 | G300E | 0 | 0
143 | Story11 | D52 | 32 MPa RC Column (50 cm x 50 cm) | Column | 32MPa | Concrete Rectangular | 500 | 500 | 2500 | 5940.5 | 1.49 | 3633.33 | G300E | 42066165.62 | 330.07 | G300E | 0 | 0
144 | Story11 | D53 | 32 MPa RC Column (50 cm x 50 cm) | Column | 32MPa | Concrete Rectangular | 500 | 500 | 2500 | 5940.5 | 1.49 | 3633.33 | G300E | 66046479 | 518.23 | G300E | 3463311.5 | 27.17
145 | Story11 | D54 | 32 MPa RC Column (50 cm x 50 cm) | Column | 32MPa | Concrete Rectangular | 500 | 500 | 2500 | 5940.5 | 1.49 | 3633.33 | G300E | 25755037.75 | 202.08 | G300E | 2164569.69 | 16.98
146 | Story11 | D55 | 32 MPa RC Column (50 cm x 50 cm) | Column | 32MPa | Concrete Rectangular | 500 | 500 | 2500 | 8005.6 | 2 | 4896.39 | G300E | 20014000 | 157.04 | G300E | 0 | 0
147 | Story11 | D56 | 32 MPa RC Column (50 cm x 50 cm) | Column | 32MPa | Concrete Rectangular | 500 | 500 | 2500 | 8005.6 | 2 | 4896.39 | G300E | 20014000 | 157.04 | G300E | 0 | 0
148 | Story11 | D57 | 32 MPa RC Column (50 cm x 50 cm) | Column | 32MPa | Concrete Rectangular | 500 | 500 | 2500 | 5940.5 | 1.49 | 3633.33 | G300E | 14851250 | 116.53 | G300E | 0 | 0
149 | Story11 | D58 | 32 MPa RC Column (50 cm x 50 cm) | Column | 32MPa | Concrete Rectangular | 500 | 500 | 2500 | 5940.5 | 1.49 | 3633.33 | G300E | 43576537.75 | 341.92 | G300E | 0 | 0
150 | Story11 | D59 | 32 MPa RC Column (50 cm x 50 cm) | Column | 32MPa | Concrete Rectangular | 500 | 500 | 2500 | 8005.6 | 2 | 4896.39 | G300E | 74718266.2 | 586.27 | G300E | 4667264.8 | 36.62
151 | Story11 | D6 | 32 MPa RC Column (50 cm x 50 cm) | Column | 32MPa | Concrete Rectangular | 500 | 500 | 2500 | 5940.5 | 1.49 | 3633.33 | G300E | 14851250 | 116.53 | G300E | 0 | 0
152 | Story11 | D60 | 32 MPa RC Column (50 cm x 50 cm) | Column | 32MPa | Concrete Rectangular | 500 | 500 | 2500 | 8005.6 | 2 | 4896.39 | G300E | 74602185 | 585.36 | G300E | 4667264.8 | 36.62
153 | Story11 | D61 | 32 MPa RC Column (50 cm x 50 cm) | Column | 32MPa | Concrete Rectangular | 500 | 500 | 2500 | 5940.5 | 1.49 | 3633.33 | G300E | 67192995.5 | 527.22 | G300E | 3463311.5 | 27.17
154 | Story11 | D62 | 32 MPa RC Column (50 cm x 50 cm) | Column | 32MPa | Concrete Rectangular | 500 | 500 | 2500 | 5940.5 | 1.49 | 3633.33 | G300E | 26156021.5 | 205.23 | G300E | 3030397.56 | 23.78
155 | Story11 | D63 | 32 MPa RC Column (50 cm x 50 cm) | Column | 32MPa | Concrete Rectangular | 500 | 500 | 2500 | 8005.6 | 2 | 4896.39 | G300E | 20014000 | 157.04 | G300E | 0 | 0
156 | Story11 | D64 | 32 MPa RC Column (50 cm x 50 cm) | Column | 32MPa | Concrete Rectangular | 500 | 500 | 2500 | 8005.6 | 2 | 4896.39 | G300E | 20014000 | 157.04 | G300E | 0 | 0
157 | Story11 | D65 | 32 MPa RC Column (50 cm x 50 cm) | Column | 32MPa | Concrete Rectangular | 500 | 500 | 2500 | 8005.6 | 2 | 4896.39 | G300E | 20014000 | 157.04 | G300E | 0 | 0
158 | Story11 | D66 | 32 MPa RC Column (50 cm x 50 cm) | Column | 32MPa | Concrete Rectangular | 500 | 500 | 2500 | 8005.6 | 2 | 4896.39 | G300E | 20014000 | 157.04 | G300E | 0 | 0
159 | Story11 | D67 | 32 MPa RC Column (50 cm x 50 cm) | Column | 32MPa | Concrete Rectangular | 500 | 500 | 2500 | 8005.6 | 2 | 4896.39 | G300E | 20014000 | 157.04 | G300E | 0 | 0
160 | Story11 | D68 | 32 MPa RC Column (50 cm x 50 cm) | Column | 32MPa | Concrete Rectangular | 500 | 500 | 2500 | 5940.5 | 1.49 | 3633.33 | G300E | 14851250 | 116.53 | G300E | 0 | 0
161 | Story11 | D69 | 32 MPa RC Column (50 cm x 50 cm) | Column | 32MPa | Concrete Rectangular | 500 | 500 | 2500 | 5940.5 | 1.49 | 3633.33 | G300E | 14851250 | 116.53 | G300E | 0 | 0
162 | Story11 | D7 | 32 MPa RC Column (50 cm x 50 cm) | Column | 32MPa | Concrete Rectangular | 500 | 500 | 2500 | 8005.6 | 2 | 4896.39 | G300E | 20014000 | 157.04 | G300E | 0 | 0
163 | Story11 | D70 | 32 MPa RC Column (50 cm x 50 cm) | Column | 32MPa | Concrete Rectangular | 500 | 500 | 2500 | 5940.5 | 1.49 | 3633.33 | G300E | 14851250 | 116.53 | G300E | 0 | 0
164 | Story11 | D71 | 32 MPa RC Column (50 cm x 50 cm) | Column | 32MPa | Concrete Rectangular | 500 | 500 | 2500 | 5940.5 | 1.49 | 3633.33 | G300E | 14851250 | 116.53 | G300E | 0 | 0
165 | Story11 | D72 | 32 MPa RC Column (50 cm x 50 cm) | Column | 32MPa | Concrete Rectangular | 500 | 500 | 2500 | 5940.5 | 1.49 | 3633.33 | G300E | 14851250 | 116.53 | G300E | 0 | 0
166 | Story11 | D8 | 32 MPa RC Column (50 cm x 50 cm) | Column | 32MPa | Concrete Rectangular | 500 | 500 | 2500 | 5940.5 | 1.49 | 3633.33 | G300E | 14851250 | 116.53 | G300E | 0 | 0
167 | Story11 | D9 | 32 MPa RC Column (50 cm x 50 cm) | Column | 32MPa | Concrete Rectangular | 500 | 500 | 2500 | 8005.6 | 2 | 4896.39 | G300E | 20014000 | 157.04 | G300E | 0 | 0
168 | Story12 | C1 | 32 MPa RC Column (47.5 cm x 47.5 cm) | Column | 32MPa | Concrete Rectangular | 475 | 475 | 2256.3 | 3200 | 0.72 | 1766.36 | G300E | 15770666.67 | 123.74 | G300E | 0 | 0
169 | Story12 | C10 | 32 MPa RC Column (47.5 cm x 47.5 cm) | Column | 32MPa | Concrete Rectangular | 475 | 475 | 2256.3 | 3200 | 0.72 | 1766.36 | G300E | 46155733.33 | 362.16 | G300E | 0 | 0
170 | Story12 | C11 | 32 MPa RC Column (47.5 cm x 47.5 cm) | Column | 32MPa | Concrete Rectangular | 475 | 475 | 2256.3 | 3200 | 0.72 | 1766.36 | G300E | 49662933.33 | 389.67 | G300E | 0 | 0
171 | Story12 | C12 | 32 MPa RC Column (47.5 cm x 47.5 cm) | Column | 32MPa | Concrete Rectangular | 475 | 475 | 2256.3 | 3200 | 0.72 | 1766.36 | G300E | 30980266.67 | 243.08 | G300E | 0 | 0
172 | Story12 | C13 | 32 MPa RC Column (47.5 cm x 47.5 cm) | Column | 32MPa | Concrete Rectangular | 475 | 475 | 2256.3 | 3200 | 0.72 | 1766.36 | G300E | 23495466.67 | 184.35 | G300E | 0 | 0
173 | Story12 | C14 | 32 MPa RC Column (47.5 cm x 47.5 cm) | Column | 32MPa | Concrete Rectangular | 475 | 475 | 2256.3 | 3200 | 0.72 | 1766.36 | G300E | 38064000 | 298.66 | G300E | 0 | 0
174 | Story12 | C17 | 32 MPa RC Column (47.5 cm x 47.5 cm) | Column | 32MPa | Concrete Rectangular | 475 | 475 | 2256.3 | 3200 | 0.72 | 1766.36 | G300E | 38037333.33 | 298.46 | G300E | 0 | 0
175 | Story12 | C18 | 32 MPa RC Column (47.5 cm x 47.5 cm) | Column | 32MPa | Concrete Rectangular | 475 | 475 | 2256.3 | 3200 | 0.72 | 1766.36 | G300E | 23485866.67 | 184.28 | G300E | 0 | 0
176 | Story12 | C19 | 32 MPa RC Column (47.5 cm x 47.5 cm) | Column | 32MPa | Concrete Rectangular | 475 | 475 | 2256.3 | 3200 | 0.72 | 1766.36 | G300E | 23495466.67 | 184.35 | G300E | 0 | 0
177 | Story12 | C2 | 32 MPa RC Column (47.5 cm x 47.5 cm) | Column | 32MPa | Concrete Rectangular | 475 | 475 | 2256.3 | 3200 | 0.72 | 1766.36 | G300E | 28448000 | 223.21 | G300E | 0 | 0
178 | Story12 | C20 | 32 MPa RC Column (47.5 cm x 47.5 cm) | Column | 32MPa | Concrete Rectangular | 475 | 475 | 2256.3 | 3200 | 0.72 | 1766.36 | G300E | 38062933.33 | 298.66 | G300E | 0 | 0
179 | Story12 | C23 | 32 MPa RC Column (47.5 cm x 47.5 cm) | Column | 32MPa | Concrete Rectangular | 475 | 475 | 2256.3 | 3200 | 0.72 | 1766.36 | G300E | 38167466.67 | 299.48 | G300E | 0 | 0
180 | Story12 | C24 | 32 MPa RC Column (47.5 cm x 47.5 cm) | Column | 32MPa | Concrete Rectangular | 475 | 475 | 2256.3 | 3200 | 0.72 | 1766.36 | G300E | 23428266.67 | 183.83 | G300E | 0 | 0
181 | Story12 | C25 | 32 MPa RC Column (47.5 cm x 47.5 cm) | Column | 32MPa | Concrete Rectangular | 475 | 475 | 2256.3 | 3200 | 0.72 | 1766.36 | G300E | 30978133.33 | 243.07 | G300E | 0 | 0
182 | Story12 | C26 | 32 MPa RC Column (47.5 cm x 47.5 cm) | Column | 32MPa | Concrete Rectangular | 475 | 475 | 2256.3 | 3200 | 0.72 | 1766.36 | G300E | 49662933.33 | 389.67 | G300E | 0 | 0
183 | Story12 | C27 | 32 MPa RC Column (47.5 cm x 47.5 cm) | Column | 32MPa | Concrete Rectangular | 475 | 475 | 2256.3 | 3200 | 0.72 | 1766.36 | G300E | 46155733.33 | 362.16 | G300E | 0 | 0
184 | Story12 | C28 | 32 MPa RC Column (47.5 cm x 47.5 cm) | Column | 32MPa | Concrete Rectangular | 475 | 475 | 2256.3 | 3200 | 0.72 | 1766.36 | G300E | 46153600 | 362.14 | G300E | 0 | 0
185 | Story12 | C29 | 32 MPa RC Column (47.5 cm x 47.5 cm) | Column | 32MPa | Concrete Rectangular | 475 | 475 | 2256.3 | 3200 | 0.72 | 1766.36 | G300E | 49648000 | 389.56 | G300E | 0 | 0
186 | Story12 | C3 | 32 MPa RC Column (47.5 cm x 47.5 cm) | Column | 32MPa | Concrete Rectangular | 475 | 475 | 2256.3 | 3200 | 0.72 | 1766.36 | G300E | 26474666.67 | 207.73 | G300E | 0 | 0
187 | Story12 | C30 | 32 MPa RC Column (47.5 cm x 47.5 cm) | Column | 32MPa | Concrete Rectangular | 475 | 475 | 2256.3 | 3200 | 0.72 | 1766.36 | G300E | 30988800 | 243.15 | G300E | 0 | 0
188 | Story12 | C31 | 32 MPa RC Column (47.5 cm x 47.5 cm) | Column | 32MPa | Concrete Rectangular | 475 | 475 | 2256.3 | 3200 | 0.72 | 1766.36 | G300E | 15769600 | 123.73 | G300E | 0 | 0
189 | Story12 | C32 | 32 MPa RC Column (47.5 cm x 47.5 cm) | Column | 32MPa | Concrete Rectangular | 475 | 475 | 2256.3 | 3200 | 0.72 | 1766.36 | G300E | 28448000 | 223.21 | G300E | 0 | 0
190 | Story12 | C33 | 32 MPa RC Column (47.5 cm x 47.5 cm) | Column | 32MPa | Concrete Rectangular | 475 | 475 | 2256.3 | 3200 | 0.72 | 1766.36 | G300E | 26474666.67 | 207.73 | G300E | 0 | 0
191 | Story12 | C34 | 32 MPa RC Column (47.5 cm x 47.5 cm) | Column | 32MPa | Concrete Rectangular | 475 | 475 | 2256.3 | 3200 | 0.72 | 1766.36 | G300E | 26473600 | 207.72 | G300E | 0 | 0
192 | Story12 | C35 | 32 MPa RC Column (47.5 cm x 47.5 cm) | Column | 32MPa | Concrete Rectangular | 475 | 475 | 2256.3 | 3200 | 0.72 | 1766.36 | G300E | 28445866.67 | 223.2 | G300E | 0 | 0
193 | Story12 | C36 | 32 MPa RC Column (47.5 cm x 47.5 cm) | Column | 32MPa | Concrete Rectangular | 475 | 475 | 2256.3 | 3200 | 0.72 | 1766.36 | G300E | 15769600 | 123.73 | G300E | 0 | 0
194 | Story12 | C4 | 32 MPa RC Column (47.5 cm x 47.5 cm) | Column | 32MPa | Concrete Rectangular | 475 | 475 | 2256.3 | 3200 | 0.72 | 1766.36 | G300E | 26474666.67 | 207.73 | G300E | 0 | 0
195 | Story12 | C5 | 32 MPa RC Column (47.5 cm x 47.5 cm) | Column | 32MPa | Concrete Rectangular | 475 | 475 | 2256.3 | 3200 | 0.72 | 1766.36 | G300E | 28446933.33 | 223.21 | G300E | 0 | 0
196 | Story12 | C6 | 32 MPa RC Column (47.5 cm x 47.5 cm) | Column | 32MPa | Concrete Rectangular | 475 | 475 | 2256.3 | 3200 | 0.72 | 1766.36 | G300E | 15768533.33 | 123.73 | G300E | 0 | 0
197 | Story12 | C7 | 32 MPa RC Column (47.5 cm x 47.5 cm) | Column | 32MPa | Concrete Rectangular | 475 | 475 | 2256.3 | 3200 | 0.72 | 1766.36 | G300E | 30980266.67 | 243.08 | G300E | 0 | 0
198 | Story12 | C8 | 32 MPa RC Column (47.5 cm x 47.5 cm) | Column | 32MPa | Concrete Rectangular | 475 | 475 | 2256.3 | 3200 | 0.72 | 1766.36 | G300E | 49662933.33 | 389.67 | G300E | 0 | 0
199 | Story12 | C9 | 32 MPa RC Column (47.5 cm x 47.5 cm) | Column | 32MPa | Concrete Rectangular | 475 | 475 | 2256.3 | 3200 | 0.72 | 1766.36 | G300E | 46156800 | 362.16 | G300E | 0 | 0
200 | Story13 | C1 | 32 MPa RC Column (45 cm x 45 cm) | Column | 32MPa | Concrete Rectangular | 450 | 450 | 2025 | 3175 | 0.64 | 1572.94 | G300E | 20161250 | 158.19 | G300E | 0 | 0
201 | Story13 | C10 | 32 MPa RC Column (45 cm x 45 cm) | Column | 32MPa | Concrete Rectangular | 450 | 450 | 2025 | 3175 | 0.64 | 1572.94 | G300E | 43247733.33 | 339.34 | G300E | 0 | 0
202 | Story13 | C11 | 32 MPa RC Column (45 cm x 45 cm) | Column | 32MPa | Concrete Rectangular | 450 | 450 | 2025 | 3175 | 0.64 | 1572.94 | G300E | 49261183.33 | 386.52 | G300E | 0 | 0
203 | Story13 | C12 | 32 MPa RC Column (45 cm x 45 cm) | Column | 32MPa | Concrete Rectangular | 450 | 450 | 2025 | 3175 | 0.64 | 1572.94 | G300E | 32265408.33 | 253.17 | G300E | 0 | 0
204 | Story13 | C13 | 32 MPa RC Column (45 cm x 45 cm) | Column | 32MPa | Concrete Rectangular | 450 | 450 | 2025 | 3175 | 0.64 | 1572.94 | G300E | 25626483.33 | 201.07 | G300E | 0 | 0
205 | Story13 | C14 | 32 MPa RC Column (45 cm x 45 cm) | Column | 32MPa | Concrete Rectangular | 450 | 450 | 2025 | 3175 | 0.64 | 1572.94 | G300E | 36066941.67 | 282.99 | G300E | 0 | 0
206 | Story13 | C17 | 32 MPa RC Column (45 cm x 45 cm) | Column | 32MPa | Concrete Rectangular | 450 | 450 | 2025 | 3175 | 0.64 | 1572.94 | G300E | 36051066.67 | 282.87 | G300E | 0 | 0
207 | Story13 | C18 | 32 MPa RC Column (45 cm x 45 cm) | Column | 32MPa | Concrete Rectangular | 450 | 450 | 2025 | 3175 | 0.64 | 1572.94 | G300E | 25616958.33 | 201 | G300E | 0 | 0
208 | Story13 | C19 | 32 MPa RC Column (45 cm x 45 cm) | Column | 32MPa | Concrete Rectangular | 450 | 450 | 2025 | 3175 | 0.64 | 1572.94 | G300E | 25625425 | 201.07 | G300E | 0 | 0
209 | Story13 | C2 | 32 MPa RC Column (45 cm x 45 cm) | Column | 32MPa | Concrete Rectangular | 450 | 450 | 2025 | 3175 | 0.64 | 1572.94 | G300E | 30832425 | 241.92 | G300E | 0 | 0
210 | Story13 | C20 | 32 MPa RC Column (45 cm x 45 cm) | Column | 32MPa | Concrete Rectangular | 450 | 450 | 2025 | 3175 | 0.64 | 1572.94 | G300E | 36066941.67 | 282.99 | G300E | 0 | 0
211 | Story13 | C23 | 32 MPa RC Column (45 cm x 45 cm) | Column | 32MPa | Concrete Rectangular | 450 | 450 | 2025 | 3175 | 0.64 | 1572.94 | G300E | 36150550 | 283.65 | G300E | 0 | 0
212 | Story13 | C24 | 32 MPa RC Column (45 cm x 45 cm) | Column | 32MPa | Concrete Rectangular | 450 | 450 | 2025 | 3175 | 0.64 | 1572.94 | G300E | 25578858.33 | 200.7 | G300E | 0 | 0
213 | Story13 | C25 | 32 MPa RC Column (45 cm x 45 cm) | Column | 32MPa | Concrete Rectangular | 450 | 450 | 2025 | 3175 | 0.64 | 1572.94 | G300E | 32265408.33 | 253.17 | G300E | 0 | 0
214 | Story13 | C26 | 32 MPa RC Column (45 cm x 45 cm) | Column | 32MPa | Concrete Rectangular | 450 | 450 | 2025 | 3175 | 0.64 | 1572.94 | G300E | 49261183.33 | 386.52 | G300E | 0 | 0
215 | Story13 | C27 | 32 MPa RC Column (45 cm x 45 cm) | Column | 32MPa | Concrete Rectangular | 450 | 450 | 2025 | 3175 | 0.64 | 1572.94 | G300E | 43247733.33 | 339.34 | G300E | 0 | 0
216 | Story13 | C28 | 32 MPa RC Column (45 cm x 45 cm) | Column | 32MPa | Concrete Rectangular | 450 | 450 | 2025 | 3175 | 0.64 | 1572.94 | G300E | 43246675 | 339.33 | G300E | 0 | 0
217 | Story13 | C29 | 32 MPa RC Column (45 cm x 45 cm) | Column | 32MPa | Concrete Rectangular | 450 | 450 | 2025 | 3175 | 0.64 | 1572.94 | G300E | 49247425 | 386.41 | G300E | 0 | 0
218 | Story13 | C3 | 32 MPa RC Column (45 cm x 45 cm) | Column | 32MPa | Concrete Rectangular | 450 | 450 | 2025 | 3175 | 0.64 | 1572.94 | G300E | 29206825 | 229.17 | G300E | 0 | 0
219 | Story13 | C30 | 32 MPa RC Column (45 cm x 45 cm) | Column | 32MPa | Concrete Rectangular | 450 | 450 | 2025 | 3175 | 0.64 | 1572.94 | G300E | 32268583.33 | 253.19 | G300E | 0 | 0
220 | Story13 | C31 | 32 MPa RC Column (45 cm x 45 cm) | Column | 32MPa | Concrete Rectangular | 450 | 450 | 2025 | 3175 | 0.64 | 1572.94 | G300E | 20159133.33 | 158.18 | G300E | 0 | 0
221 | Story13 | C32 | 32 MPa RC Column (45 cm x 45 cm) | Column | 32MPa | Concrete Rectangular | 450 | 450 | 2025 | 3175 | 0.64 | 1572.94 | G300E | 30832425 | 241.92 | G300E | 0 | 0
222 | Story13 | C33 | 32 MPa RC Column (45 cm x 45 cm) | Column | 32MPa | Concrete Rectangular | 450 | 450 | 2025 | 3175 | 0.64 | 1572.94 | G300E | 29206825 | 229.17 | G300E | 0 | 0
223 | Story13 | C34 | 32 MPa RC Column (45 cm x 45 cm) | Column | 32MPa | Concrete Rectangular | 450 | 450 | 2025 | 3175 | 0.64 | 1572.94 | G300E | 29205766.67 | 229.16 | G300E | 0 | 0
224 | Story13 | C35 | 32 MPa RC Column (45 cm x 45 cm) | Column | 32MPa | Concrete Rectangular | 450 | 450 | 2025 | 3175 | 0.64 | 1572.94 | G300E | 30832425 | 241.92 | G300E | 0 | 0
225 | Story13 | C36 | 32 MPa RC Column (45 cm x 45 cm) | Column | 32MPa | Concrete Rectangular | 450 | 450 | 2025 | 3175 | 0.64 | 1572.94 | G300E | 20159133.33 | 158.18 | G300E | 0 | 0
226 | Story13 | C4 | 32 MPa RC Column (45 cm x 45 cm) | Column | 32MPa | Concrete Rectangular | 450 | 450 | 2025 | 3175 | 0.64 | 1572.94 | G300E | 29206825 | 229.17 | G300E | 0 | 0
227 | Story13 | C5 | 32 MPa RC Column (45 cm x 45 cm) | Column | 32MPa | Concrete Rectangular | 450 | 450 | 2025 | 3175 | 0.64 | 1572.94 | G300E | 30832425 | 241.92 | G300E | 0 | 0
228 | Story13 | C6 | 32 MPa RC Column (45 cm x 45 cm) | Column | 32MPa | Concrete Rectangular | 450 | 450 | 2025 | 3175 | 0.64 | 1572.94 | G300E | 20159133.33 | 158.18 | G300E | 0 | 0
229 | Story13 | C7 | 32 MPa RC Column (45 cm x 45 cm) | Column | 32MPa | Concrete Rectangular | 450 | 450 | 2025 | 3175 | 0.64 | 1572.94 | G300E | 32265408.33 | 253.17 | G300E | 0 | 0
230 | Story13 | C8 | 32 MPa RC Column (45 cm x 45 cm) | Column | 32MPa | Concrete Rectangular | 450 | 450 | 2025 | 3175 | 0.64 | 1572.94 | G300E | 49262241.67 | 386.53 | G300E | 0 | 0
231 | Story13 | C9 | 32 MPa RC Column (45 cm x 45 cm) | Column | 32MPa | Concrete Rectangular | 450 | 450 | 2025 | 3175 | 0.64 | 1572.94 | G300E | 43249850 | 339.35 | G300E | 0 | 0
232 | Story14 | C1 | 32 MPa RC Column (45 cm x 45 cm) | Column | 32MPa | Concrete Rectangular | 450 | 450 | 2025 | 3175 | 0.64 | 1572.94 | G300E | 17007416.67 | 133.45 | G300E | 0 | 0
233 | Story14 | C10 | 32 MPa RC Column (45 cm x 45 cm) | Column | 32MPa | Concrete Rectangular | 450 | 450 | 2025 | 3175 | 0.64 | 1572.94 | G300E | 33002008.33 | 258.95 | G300E | 0 | 0
234 | Story14 | C11 | 32 MPa RC Column (45 cm x 45 cm) | Column | 32MPa | Concrete Rectangular | 450 | 450 | 2025 | 3175 | 0.64 | 1572.94 | G300E | 42213741.67 | 331.22 | G300E | 0 | 0
235 | Story14 | C12 | 32 MPa RC Column (45 cm x 45 cm) | Column | 32MPa | Concrete Rectangular | 450 | 450 | 2025 | 3175 | 0.64 | 1572.94 | G300E | 25897416.67 | 203.2 | G300E | 0 | 0
236 | Story14 | C13 | 32 MPa RC Column (45 cm x 45 cm) | Column | 32MPa | Concrete Rectangular | 450 | 450 | 2025 | 3175 | 0.64 | 1572.94 | G300E | 19861741.67 | 155.84 | G300E | 0 | 0
237 | Story14 | C14 | 32 MPa RC Column (45 cm x 45 cm) | Column | 32MPa | Concrete Rectangular | 450 | 450 | 2025 | 3175 | 0.64 | 1572.94 | G300E | 26937758.33 | 211.36 | G300E | 0 | 0
238 | Story14 | C17 | 32 MPa RC Column (45 cm x 45 cm) | Column | 32MPa | Concrete Rectangular | 450 | 450 | 2025 | 3175 | 0.64 | 1572.94 | G300E | 26924000 | 211.26 | G300E | 0 | 0
239 | Story14 | C18 | 32 MPa RC Column (45 cm x 45 cm) | Column | 32MPa | Concrete Rectangular | 450 | 450 | 2025 | 3175 | 0.64 | 1572.94 | G300E | 19853275 | 155.78 | G300E | 0 | 0
240 | Story14 | C19 | 32 MPa RC Column (45 cm x 45 cm) | Column | 32MPa | Concrete Rectangular | 450 | 450 | 2025 | 3175 | 0.64 | 1572.94 | G300E | 19861741.67 | 155.84 | G300E | 0 | 0
241 | Story14 | C2 | 32 MPa RC Column (45 cm x 45 cm) | Column | 32MPa | Concrete Rectangular | 450 | 450 | 2025 | 3175 | 0.64 | 1572.94 | G300E | 25707975 | 201.71 | G300E | 0 | 0
242 | Story14 | C20 | 32 MPa RC Column (45 cm x 45 cm) | Column | 32MPa | Concrete Rectangular | 450 | 450 | 2025 | 3175 | 0.64 | 1572.94 | G300E | 26936700 | 211.36 | G300E | 0 | 0
243 | Story14 | C23 | 32 MPa RC Column (45 cm x 45 cm) | Column | 32MPa | Concrete Rectangular | 450 | 450 | 2025 | 3175 | 0.64 | 1572.94 | G300E | 26992791.67 | 211.8 | G300E | 0 | 0
244 | Story14 | C24 | 32 MPa RC Column (45 cm x 45 cm) | Column | 32MPa | Concrete Rectangular | 450 | 450 | 2025 | 3175 | 0.64 | 1572.94 | G300E | 19824700 | 155.55 | G300E | 0 | 0
245 | Story14 | C25 | 32 MPa RC Column (45 cm x 45 cm) | Column | 32MPa | Concrete Rectangular | 450 | 450 | 2025 | 3175 | 0.64 | 1572.94 | G300E | 25896358.33 | 203.19 | G300E | 0 | 0
246 | Story14 | C26 | 32 MPa RC Column (45 cm x 45 cm) | Column | 32MPa | Concrete Rectangular | 450 | 450 | 2025 | 3175 | 0.64 | 1572.94 | G300E | 42213741.67 | 331.22 | G300E | 0 | 0
247 | Story14 | C27 | 32 MPa RC Column (45 cm x 45 cm) | Column | 32MPa | Concrete Rectangular | 450 | 450 | 2025 | 3175 | 0.64 | 1572.94 | G300E | 33002008.33 | 258.95 | G300E | 0 | 0
248 | Story14 | C28 | 32 MPa RC Column (45 cm x 45 cm) | Column | 32MPa | Concrete Rectangular | 450 | 450 | 2025 | 3175 | 0.64 | 1572.94 | G300E | 33000950 | 258.94 | G300E | 0 | 0
249 | Story14 | C29 | 32 MPa RC Column (45 cm x 45 cm) | Column | 32MPa | Concrete Rectangular | 450 | 450 | 2025 | 3175 | 0.64 | 1572.94 | G300E | 42199983.33 | 331.12 | G300E | 0 | 0
250 | Story14 | C3 | 32 MPa RC Column (45 cm x 45 cm) | Column | 32MPa | Concrete Rectangular | 450 | 450 | 2025 | 3175 | 0.64 | 1572.94 | G300E | 24326850 | 190.88 | G300E | 0 | 0
251 | Story14 | C30 | 32 MPa RC Column (45 cm x 45 cm) | Column | 32MPa | Concrete Rectangular | 450 | 450 | 2025 | 3175 | 0.64 | 1572.94 | G300E | 25893183.33 | 203.17 | G300E | 0 | 0
252 | Story14 | C31 | 32 MPa RC Column (45 cm x 45 cm) | Column | 32MPa | Concrete Rectangular | 450 | 450 | 2025 | 3175 | 0.64 | 1572.94 | G300E | 17007416.67 | 133.45 | G300E | 0 | 0
253 | Story14 | C32 | 32 MPa RC Column (45 cm x 45 cm) | Column | 32MPa | Concrete Rectangular | 450 | 450 | 2025 | 3175 | 0.64 | 1572.94 | G300E | 25707975 | 201.71 | G300E | 0 | 0
254 | Story14 | C33 | 32 MPa RC Column (45 cm x 45 cm) | Column | 32MPa | Concrete Rectangular | 450 | 450 | 2025 | 3175 | 0.64 | 1572.94 | G300E | 24326850 | 190.88 | G300E | 0 | 0
255 | Story14 | C34 | 32 MPa RC Column (45 cm x 45 cm) | Column | 32MPa | Concrete Rectangular | 450 | 450 | 2025 | 3175 | 0.64 | 1572.94 | G300E | 24326850 | 190.88 | G300E | 0 | 0
256 | Story14 | C35 | 32 MPa RC Column (45 cm x 45 cm) | Column | 32MPa | Concrete Rectangular | 450 | 450 | 2025 | 3175 | 0.64 | 1572.94 | G300E | 25706916.67 | 201.71 | G300E | 0 | 0
257 | Story14 | C36 | 32 MPa RC Column (45 cm x 45 cm) | Column | 32MPa | Concrete Rectangular | 450 | 450 | 2025 | 3175 | 0.64 | 1572.94 | G300E | 17007416.67 | 133.45 | G300E | 0 | 0
258 | Story14 | C4 | 32 MPa RC Column (45 cm x 45 cm) | Column | 32MPa | Concrete Rectangular | 450 | 450 | 2025 | 3175 | 0.64 | 1572.94 | G300E | 24326850 | 190.88 | G300E | 0 | 0
259 | Story14 | C5 | 32 MPa RC Column (45 cm x 45 cm) | Column | 32MPa | Concrete Rectangular | 450 | 450 | 2025 | 3175 | 0.64 | 1572.94 | G300E | 25707975 | 201.71 | G300E | 0 | 0
260 | Story14 | C6 | 32 MPa RC Column (45 cm x 45 cm) | Column | 32MPa | Concrete Rectangular | 450 | 450 | 2025 | 3175 | 0.64 | 1572.94 | G300E | 17007416.67 | 133.45 | G300E | 0 | 0
261 | Story14 | C7 | 32 MPa RC Column (45 cm x 45 cm) | Column | 32MPa | Concrete Rectangular | 450 | 450 | 2025 | 3175 | 0.64 | 1572.94 | G300E | 25896358.33 | 203.19 | G300E | 0 | 0
262 | Story14 | C8 | 32 MPa RC Column (45 cm x 45 cm) | Column | 32MPa | Concrete Rectangular | 450 | 450 | 2025 | 3175 | 0.64 | 1572.94 | G300E | 42213741.67 | 331.22 | G300E | 0 | 0
263 | Story14 | C9 | 32 MPa RC Column (45 cm x 45 cm) | Column | 32MPa | Concrete Rectangular | 450 | 450 | 2025 | 3175 | 0.64 | 1572.94 | G300E | 33003066.67 | 258.95 | G300E | 0 | 0
264 | Story15 | C1 | 32 MPa RC Column (42.5 cm x 42.5 cm) | Column | 32MPa | Concrete Rectangular | 425 | 425 | 1806.3 | 3175 | 0.57 | 1403.02 | G300E | 21077766.67 | 165.38 | G300E | 0 | 0
265 | Story15 | C10 | 32 MPa RC Column (42.5 cm x 42.5 cm) | Column | 32MPa | Concrete Rectangular | 425 | 425 | 1806.3 | 3175 | 0.57 | 1403.02 | G300E | 29941308.33 | 234.93 | G300E | 0 | 0
266 | Story15 | C11 | 32 MPa RC Column (42.5 cm x 42.5 cm) | Column | 32MPa | Concrete Rectangular | 425 | 425 | 1806.3 | 3175 | 0.57 | 1403.02 | G300E | 42315341.67 | 332.02 | G300E | 0 | 0
267 | Story15 | C12 | 32 MPa RC Column (42.5 cm x 42.5 cm) | Column | 32MPa | Concrete Rectangular | 425 | 425 | 1806.3 | 3175 | 0.57 | 1403.02 | G300E | 26445633.33 | 207.5 | G300E | 0 | 0
268 | Story15 | C13 | 32 MPa RC Column (42.5 cm x 42.5 cm) | Column | 32MPa | Concrete Rectangular | 425 | 425 | 1806.3 | 3175 | 0.57 | 1403.02 | G300E | 21624925 | 169.68 | G300E | 0 | 0
269 | Story15 | C14 | 32 MPa RC Column (42.5 cm x 42.5 cm) | Column | 32MPa | Concrete Rectangular | 425 | 425 | 1806.3 | 3175 | 0.57 | 1403.02 | G300E | 25107900 | 197.01 | G300E | 0 | 0
270 | Story15 | C17 | 32 MPa RC Column (42.5 cm x 42.5 cm) | Column | 32MPa | Concrete Rectangular | 425 | 425 | 1806.3 | 3175 | 0.57 | 1403.02 | G300E | 25097316.67 | 196.92 | G300E | 0 | 0
271 | Story15 | C18 | 32 MPa RC Column (42.5 cm x 42.5 cm) | Column | 32MPa | Concrete Rectangular | 425 | 425 | 1806.3 | 3175 | 0.57 | 1403.02 | G300E | 21618575 | 169.63 | G300E | 0 | 0
272 | Story15 | C19 | 32 MPa RC Column (42.5 cm x 42.5 cm) | Column | 32MPa | Concrete Rectangular | 425 | 425 | 1806.3 | 3175 | 0.57 | 1403.02 | G300E | 21624925 | 169.68 | G300E | 0 | 0
273 | Story15 | C2 | 32 MPa RC Column (42.5 cm x 42.5 cm) | Column | 32MPa | Concrete Rectangular | 425 | 425 | 1806.3 | 3175 | 0.57 | 1403.02 | G300E | 27266900 | 213.95 | G300E | 0 | 0
274 | Story15 | C20 | 32 MPa RC Column (42.5 cm x 42.5 cm) | Column | 32MPa | Concrete Rectangular | 425 | 425 | 1806.3 | 3175 | 0.57 | 1403.02 | G300E | 25107900 | 197.01 | G300E | 0 | 0
275 | Story15 | C23 | 32 MPa RC Column (42.5 cm x 42.5 cm) | Column | 32MPa | Concrete Rectangular | 425 | 425 | 1806.3 | 3175 | 0.57 | 1403.02 | G300E | 25140708.33 | 197.26 | G300E | 0 | 0
276 | Story15 | C24 | 32 MPa RC Column (42.5 cm x 42.5 cm) | Column | 32MPa | Concrete Rectangular | 425 | 425 | 1806.3 | 3175 | 0.57 | 1403.02 | G300E | 21603758.33 | 169.51 | G300E | 0 | 0
277 | Story15 | C25 | 32 MPa RC Column (42.5 cm x 42.5 cm) | Column | 32MPa | Concrete Rectangular | 425 | 425 | 1806.3 | 3175 | 0.57 | 1403.02 | G300E | 26445633.33 | 207.5 | G300E | 0 | 0
278 | Story15 | C26 | 32 MPa RC Column (42.5 cm x 42.5 cm) | Column | 32MPa | Concrete Rectangular | 425 | 425 | 1806.3 | 3175 | 0.57 | 1403.02 | G300E | 42316400 | 332.03 | G300E | 0 | 0
279 | Story15 | C27 | 32 MPa RC Column (42.5 cm x 42.5 cm) | Column | 32MPa | Concrete Rectangular | 425 | 425 | 1806.3 | 3175 | 0.57 | 1403.02 | G300E | 29941308.33 | 234.93 | G300E | 0 | 0
280 | Story15 | C28 | 32 MPa RC Column (42.5 cm x 42.5 cm) | Column | 32MPa | Concrete Rectangular | 425 | 425 | 1806.3 | 3175 | 0.57 | 1403.02 | G300E | 29940250 | 234.92 | G300E | 0 | 0
281 | Story15 | C29 | 32 MPa RC Column (42.5 cm x 42.5 cm) | Column | 32MPa | Concrete Rectangular | 425 | 425 | 1806.3 | 3175 | 0.57 | 1403.02 | G300E | 42303700 | 331.93 | G300E | 0 | 0
282 | Story15 | C3 | 32 MPa RC Column (42.5 cm x 42.5 cm) | Column | 32MPa | Concrete Rectangular | 425 | 425 | 1806.3 | 3175 | 0.57 | 1403.02 | G300E | 26239258.33 | 205.88 | G300E | 0 | 0
283 | Story15 | C30 | 32 MPa RC Column (42.5 cm x 42.5 cm) | Column | 32MPa | Concrete Rectangular | 425 | 425 | 1806.3 | 3175 | 0.57 | 1403.02 | G300E | 26432933.33 | 207.4 | G300E | 0 | 0
284 | Story15 | C31 | 32 MPa RC Column (42.5 cm x 42.5 cm) | Column | 32MPa | Concrete Rectangular | 425 | 425 | 1806.3 | 3175 | 0.57 | 1403.02 | G300E | 21077766.67 | 165.38 | G300E | 0 | 0
285 | Story15 | C32 | 32 MPa RC Column (42.5 cm x 42.5 cm) | Column | 32MPa | Concrete Rectangular | 425 | 425 | 1806.3 | 3175 | 0.57 | 1403.02 | G300E | 27266900 | 213.95 | G300E | 0 | 0
286 | Story15 | C33 | 32 MPa RC Column (42.5 cm x 42.5 cm) | Column | 32MPa | Concrete Rectangular | 425 | 425 | 1806.3 | 3175 | 0.57 | 1403.02 | G300E | 26238200 | 205.87 | G300E | 0 | 0
287 | Story15 | C34 | 32 MPa RC Column (42.5 cm x 42.5 cm) | Column | 32MPa | Concrete Rectangular | 425 | 425 | 1806.3 | 3175 | 0.57 | 1403.02 | G300E | 26238200 | 205.87 | G300E | 0 | 0
288 | Story15 | C35 | 32 MPa RC Column (42.5 cm x 42.5 cm) | Column | 32MPa | Concrete Rectangular | 425 | 425 | 1806.3 | 3175 | 0.57 | 1403.02 | G300E | 27266900 | 213.95 | G300E | 0 | 0
289 | Story15 | C36 | 32 MPa RC Column (42.5 cm x 42.5 cm) | Column | 32MPa | Concrete Rectangular | 425 | 425 | 1806.3 | 3175 | 0.57 | 1403.02 | G300E | 21077766.67 | 165.38 | G300E | 0 | 0
290 | Story15 | C4 | 32 MPa RC Column (42.5 cm x 42.5 cm) | Column | 32MPa | Concrete Rectangular | 425 | 425 | 1806.3 | 3175 | 0.57 | 1403.02 | G300E | 26239258.33 | 205.88 | G300E | 0 | 0
291 | Story15 | C5 | 32 MPa RC Column (42.5 cm x 42.5 cm) | Column | 32MPa | Concrete Rectangular | 425 | 425 | 1806.3 | 3175 | 0.57 | 1403.02 | G300E | 27266900 | 213.95 | G300E | 0 | 0
292 | Story15 | C6 | 32 MPa RC Column (42.5 cm x 42.5 cm) | Column | 32MPa | Concrete Rectangular | 425 | 425 | 1806.3 | 3175 | 0.57 | 1403.02 | G300E | 21075650 | 165.37 | G300E | 0 | 0
293 | Story15 | C7 | 32 MPa RC Column (42.5 cm x 42.5 cm) | Column | 32MPa | Concrete Rectangular | 425 | 425 | 1806.3 | 3175 | 0.57 | 1403.02 | G300E | 26445633.33 | 207.5 | G300E | 0 | 0
294 | Story15 | C8 | 32 MPa RC Column (42.5 cm x 42.5 cm) | Column | 32MPa | Concrete Rectangular | 425 | 425 | 1806.3 | 3175 | 0.57 | 1403.02 | G300E | 42316400 | 332.03 | G300E | 0 | 0
295 | Story15 | C9 | 32 MPa RC Column (42.5 cm x 42.5 cm) | Column | 32MPa | Concrete Rectangular | 425 | 425 | 1806.3 | 3175 | 0.57 | 1403.02 | G300E | 29942366.67 | 234.94 | G300E | 0 | 0
296 | Story16 | C1 | 32 MPa RC Column (42.5 cm x 42.5 cm) | Column | 32MPa | Concrete Rectangular | 425 | 425 | 1806.3 | 3175 | 0.57 | 1403.02 | G300E | 17871016.67 | 140.22 | G300E | 0 | 0
297 | Story16 | C10 | 32 MPa RC Column (42.5 cm x 42.5 cm) | Column | 32MPa | Concrete Rectangular | 425 | 425 | 1806.3 | 3175 | 0.57 | 1403.02 | G300E | 19624675 | 153.98 | G300E | 0 | 0
298 | Story16 | C11 | 32 MPa RC Column (42.5 cm x 42.5 cm) | Column | 32MPa | Concrete Rectangular | 425 | 425 | 1806.3 | 3175 | 0.57 | 1403.02 | G300E | 35191700 | 276.13 | G300E | 0 | 0
299 | Story16 | C12 | 32 MPa RC Column (42.5 cm x 42.5 cm) | Column | 32MPa | Concrete Rectangular | 425 | 425 | 1806.3 | 3175 | 0.57 | 1403.02 | G300E | 20644908.33 | 161.99 | G300E | 0 | 0
300 | Story16 | C13 | 32 MPa RC Column (42.5 cm x 42.5 cm) | Column | 32MPa | Concrete Rectangular | 425 | 425 | 1806.3 | 3175 | 0.57 | 1403.02 | G300E | 15980833.33 | 125.39 | G300E | 0 | 0
301 | Story16 | C14 | 32 MPa RC Column (42.5 cm x 42.5 cm) | Column | 32MPa | Concrete Rectangular | 425 | 425 | 1806.3 | 3175 | 0.57 | 1403.02 | G300E | 16280341.67 | 127.74 | G300E | 0 | 0
302 | Story16 | C17 | 32 MPa RC Column (42.5 cm x 42.5 cm) | Column | 32MPa | Concrete Rectangular | 425 | 425 | 1806.3 | 3175 | 0.57 | 1403.02 | G300E | 16275050 | 127.7 | G300E | 0 | 0
303 | Story16 | C18 | 32 MPa RC Column (42.5 cm x 42.5 cm) | Column | 32MPa | Concrete Rectangular | 425 | 425 | 1806.3 | 3175 | 0.57 | 1403.02 | G300E | 15977658.33 | 125.37 | G300E | 0 | 0
304 | Story16 | C19 | 32 MPa RC Column (42.5 cm x 42.5 cm) | Column | 32MPa | Concrete Rectangular | 425 | 425 | 1806.3 | 3175 | 0.57 | 1403.02 | G300E | 15980833.33 | 125.39 | G300E | 0 | 0
305 | Story16 | C2 | 32 MPa RC Column (42.5 cm x 42.5 cm) | Column | 32MPa | Concrete Rectangular | 425 | 425 | 1806.3 | 3175 | 0.57 | 1403.02 | G300E | 22523450 | 176.73 | G300E | 0 | 0
306 | Story16 | C20 | 32 MPa RC Column (42.5 cm x 42.5 cm) | Column | 32MPa | Concrete Rectangular | 425 | 425 | 1806.3 | 3175 | 0.57 | 1403.02 | G300E | 16279283.33 | 127.73 | G300E | 0 | 0
307 | Story16 | C23 | 32 MPa RC Column (42.5 cm x 42.5 cm) | Column | 32MPa | Concrete Rectangular | 425 | 425 | 1806.3 | 3175 | 0.57 | 1403.02 | G300E | 16291983.33 | 127.83 | G300E | 0 | 0
308 | Story16 | C24 | 32 MPa RC Column (42.5 cm x 42.5 cm) | Column | 32MPa | Concrete Rectangular | 425 | 425 | 1806.3 | 3175 | 0.57 | 1403.02 | G300E | 15974483.33 | 125.34 | G300E | 0 | 0
309 | Story16 | C25 | 32 MPa RC Column (42.5 cm x 42.5 cm) | Column | 32MPa | Concrete Rectangular | 425 | 425 | 1806.3 | 3175 | 0.57 | 1403.02 | G300E | 20644908.33 | 161.99 | G300E | 0 | 0
310 | Story16 | C26 | 32 MPa RC Column (42.5 cm x 42.5 cm) | Column | 32MPa | Concrete Rectangular | 425 | 425 | 1806.3 | 3175 | 0.57 | 1403.02 | G300E | 35191700 | 276.13 | G300E | 0 | 0
311 | Story16 | C27 | 32 MPa RC Column (42.5 cm x 42.5 cm) | Column | 32MPa | Concrete Rectangular | 425 | 425 | 1806.3 | 3175 | 0.57 | 1403.02 | G300E | 19624675 | 153.98 | G300E | 0 | 0
312 | Story16 | C28 | 32 MPa RC Column (42.5 cm x 42.5 cm) | Column | 32MPa | Concrete Rectangular | 425 | 425 | 1806.3 | 3175 | 0.57 | 1403.02 | G300E | 19624675 | 153.98 | G300E | 0 | 0
313 | Story16 | C29 | 32 MPa RC Column (42.5 cm x 42.5 cm) | Column | 32MPa | Concrete Rectangular | 425 | 425 | 1806.3 | 3175 | 0.57 | 1403.02 | G300E | 35177941.67 | 276.02 | G300E | 0 | 0
314 | Story16 | C3 | 32 MPa RC Column (42.5 cm x 42.5 cm) | Column | 32MPa | Concrete Rectangular | 425 | 425 | 1806.3 | 3175 | 0.57 | 1403.02 | G300E | 21787908.33 | 170.96 | G300E | 0 | 0
315 | Story16 | C30 | 32 MPa RC Column (42.5 cm x 42.5 cm) | Column | 32MPa | Concrete Rectangular | 425 | 425 | 1806.3 | 3175 | 0.57 | 1403.02 | G300E | 20618450 | 161.78 | G300E | 0 | 0
316 | Story16 | C31 | 32 MPa RC Column (42.5 cm x 42.5 cm) | Column | 32MPa | Concrete Rectangular | 425 | 425 | 1806.3 | 3175 | 0.57 | 1403.02 | G300E | 17871016.67 | 140.22 | G300E | 0 | 0
317 | Story16 | C32 | 32 MPa RC Column (42.5 cm x 42.5 cm) | Column | 32MPa | Concrete Rectangular | 425 | 425 | 1806.3 | 3175 | 0.57 | 1403.02 | G300E | 22523450 | 176.73 | G300E | 0 | 0
318 | Story16 | C33 | 32 MPa RC Column (42.5 cm x 42.5 cm) | Column | 32MPa | Concrete Rectangular | 425 | 425 | 1806.3 | 3175 | 0.57 | 1403.02 | G300E | 21787908.33 | 170.96 | G300E | 0 | 0
319 | Story16 | C34 | 32 MPa RC Column (42.5 cm x 42.5 cm) | Column | 32MPa | Concrete Rectangular | 425 | 425 | 1806.3 | 3175 | 0.57 | 1403.02 | G300E | 21786850 | 170.95 | G300E | 0 | 0
320 | Story16 | C35 | 32 MPa RC Column (42.5 cm x 42.5 cm) | Column | 32MPa | Concrete Rectangular | 425 | 425 | 1806.3 | 3175 | 0.57 | 1403.02 | G300E | 22522391.67 | 176.72 | G300E | 0 | 0
321 | Story16 | C36 | 32 MPa RC Column (42.5 cm x 42.5 cm) | Column | 32MPa | Concrete Rectangular | 425 | 425 | 1806.3 | 3175 | 0.57 | 1403.02 | G300E | 17871016.67 | 140.22 | G300E | 0 | 0
322 | Story16 | C4 | 32 MPa RC Column (42.5 cm x 42.5 cm) | Column | 32MPa | Concrete Rectangular | 425 | 425 | 1806.3 | 3175 | 0.57 | 1403.02 | G300E | 21787908.33 | 170.96 | G300E | 0 | 0
323 | Story16 | C5 | 32 MPa RC Column (42.5 cm x 42.5 cm) | Column | 32MPa | Concrete Rectangular | 425 | 425 | 1806.3 | 3175 | 0.57 | 1403.02 | G300E | 22522391.67 | 176.72 | G300E | 0 | 0
324 | Story16 | C6 | 32 MPa RC Column (42.5 cm x 42.5 cm) | Column | 32MPa | Concrete Rectangular | 425 | 425 | 1806.3 | 3175 | 0.57 | 1403.02 | G300E | 17868900 | 140.21 | G300E | 0 | 0
325 | Story16 | C7 | 32 MPa RC Column (42.5 cm x 42.5 cm) | Column | 32MPa | Concrete Rectangular | 425 | 425 | 1806.3 | 3175 | 0.57 | 1403.02 | G300E | 20644908.33 | 161.99 | G300E | 0 | 0
326 | Story16 | C8 | 32 MPa RC Column (42.5 cm x 42.5 cm) | Column | 32MPa | Concrete Rectangular | 425 | 425 | 1806.3 | 3175 | 0.57 | 1403.02 | G300E | 35192758.33 | 276.14 | G300E | 0 | 0
327 | Story16 | C9 | 32 MPa RC Column (42.5 cm x 42.5 cm) | Column | 32MPa | Concrete Rectangular | 425 | 425 | 1806.3 | 3175 | 0.57 | 1403.02 | G300E | 19624675 | 153.98 | G300E | 0 | 0
328 | Story17 | C1 | 32 MPa RC Column (40 cm x 40 cm) | Column | 32MPa | Concrete Rectangular | 400 | 400 | 1600 | 3175 | 0.51 | 1242.81 | G300E | 21544491.67 | 169.05 | G300E | 0 | 0
329 | Story17 | C10 | 32 MPa RC Column (40 cm x 40 cm) | Column | 32MPa | Concrete Rectangular | 400 | 400 | 1600 | 3175 | 0.51 | 1242.81 | G300E | 16043275 | 125.88 | G300E | 0 | 0
330 | Story17 | C11 | 32 MPa RC Column (40 cm x 40 cm) | Column | 32MPa | Concrete Rectangular | 400 | 400 | 1600 | 3175 | 0.51 | 1242.81 | G300E | 35381141.67 | 277.61 | G300E | 0 | 0
331 | Story17 | C12 | 32 MPa RC Column (40 cm x 40 cm) | Column | 32MPa | Concrete Rectangular | 400 | 400 | 1600 | 3175 | 0.51 | 1242.81 | G300E | 20800483.33 | 163.21 | G300E | 0 | 0
332 | Story17 | C13 | 32 MPa RC Column (40 cm x 40 cm) | Column | 32MPa | Concrete Rectangular | 400 | 400 | 1600 | 3175 | 0.51 | 1242.81 | G300E | 17254008.33 | 135.38 | G300E | 0 | 0
333 | Story17 | C14 | 32 MPa RC Column (40 cm x 40 cm) | Column | 32MPa | Concrete Rectangular | 400 | 400 | 1600 | 3175 | 0.51 | 1242.81 | G300E | 14189075 | 111.33 | G300E | 0 | 0
334 | Story17 | C17 | 32 MPa RC Column (40 cm x 40 cm) | Column | 32MPa | Concrete Rectangular | 400 | 400 | 1600 | 3175 | 0.51 | 1242.81 | G300E | 14189075 | 111.33 | G300E | 0 | 0
335 | Story17 | C18 | 32 MPa RC Column (40 cm x 40 cm) | Column | 32MPa | Concrete Rectangular | 400 | 400 | 1600 | 3175 | 0.51 | 1242.81 | G300E | 17251891.67 | 135.36 | G300E | 0 | 0
336 | Story17 | C19 | 32 MPa RC Column (40 cm x 40 cm) | Column | 32MPa | Concrete Rectangular | 400 | 400 | 1600 | 3175 | 0.51 | 1242.81 | G300E | 17254008.33 | 135.38 | G300E | 0 | 0
337 | Story17 | C2 | 32 MPa RC Column (40 cm x 40 cm) | Column | 32MPa | Concrete Rectangular | 400 | 400 | 1600 | 3175 | 0.51 | 1242.81 | G300E | 23700316.67 | 185.96 | G300E | 0 | 0
338 | Story17 | C20 | 32 MPa RC Column (40 cm x 40 cm) | Column | 32MPa | Concrete Rectangular | 400 | 400 | 1600 | 3175 | 0.51 | 1242.81 | G300E | 14189075 | 111.33 | G300E | 0 | 0
339 | Story17 | C23 | 32 MPa RC Column (40 cm x 40 cm) | Column | 32MPa | Concrete Rectangular | 400 | 400 | 1600 | 3175 | 0.51 | 1242.81 | G300E | 14189075 | 111.33 | G300E | 0 | 0
340 | Story17 | C24 | 32 MPa RC Column (40 cm x 40 cm) | Column | 32MPa | Concrete Rectangular | 400 | 400 | 1600 | 3175 | 0.51 | 1242.81 | G300E | 17261416.67 | 135.44 | G300E | 0 | 0
341 | Story17 | C25 | 32 MPa RC Column (40 cm x 40 cm) | Column | 32MPa | Concrete Rectangular | 400 | 400 | 1600 | 3175 | 0.51 | 1242.81 | G300E | 20800483.33 | 163.21 | G300E | 0 | 0
342 | Story17 | C26 | 32 MPa RC Column (40 cm x 40 cm) | Column | 32MPa | Concrete Rectangular | 400 | 400 | 1600 | 3175 | 0.51 | 1242.81 | G300E | 35381141.67 | 277.61 | G300E | 0 | 0
343 | Story17 | C27 | 32 MPa RC Column (40 cm x 40 cm) | Column | 32MPa | Concrete Rectangular | 400 | 400 | 1600 | 3175 | 0.51 | 1242.81 | G300E | 16043275 | 125.88 | G300E | 0 | 0
344 | Story17 | C28 | 32 MPa RC Column (40 cm x 40 cm) | Column | 32MPa | Concrete Rectangular | 400 | 400 | 1600 | 3175 | 0.51 | 1242.81 | G300E | 16043275 | 125.88 | G300E | 0 | 0
345 | Story17 | C29 | 32 MPa RC Column (40 cm x 40 cm) | Column | 32MPa | Concrete Rectangular | 400 | 400 | 1600 | 3175 | 0.51 | 1242.81 | G300E | 35369500 | 277.52 | G300E | 0 | 0
346 | Story17 | C3 | 32 MPa RC Column (40 cm x 40 cm) | Column | 32MPa | Concrete Rectangular | 400 | 400 | 1600 | 3175 | 0.51 | 1242.81 | G300E | 23303441.67 | 182.85 | G300E | 0 | 0
347 | Story17 | C30 | 32 MPa RC Column (40 cm x 40 cm) | Column | 32MPa | Concrete Rectangular | 400 | 400 | 1600 | 3175 | 0.51 | 1242.81 | G300E | 20770850 | 162.98 | G300E | 0 | 0
348 | Story17 | C31 | 32 MPa RC Column (40 cm x 40 cm) | Column | 32MPa | Concrete Rectangular | 400 | 400 | 1600 | 3175 | 0.51 | 1242.81 | G300E | 21544491.67 | 169.05 | G300E | 0 | 0
349 | Story17 | C32 | 32 MPa RC Column (40 cm x 40 cm) | Column | 32MPa | Concrete Rectangular | 400 | 400 | 1600 | 3175 | 0.51 | 1242.81 | G300E | 23699258.33 | 185.95 | G300E | 0 | 0
350 | Story17 | C33 | 32 MPa RC Column (40 cm x 40 cm) | Column | 32MPa | Concrete Rectangular | 400 | 400 | 1600 | 3175 | 0.51 | 1242.81 | G300E | 23303441.67 | 182.85 | G300E | 0 | 0
351 | Story17 | C34 | 32 MPa RC Column (40 cm x 40 cm) | Column | 32MPa | Concrete Rectangular | 400 | 400 | 1600 | 3175 | 0.51 | 1242.81 | G300E | 23303441.67 | 182.85 | G300E | 0 | 0
352 | Story17 | C35 | 32 MPa RC Column (40 cm x 40 cm) | Column | 32MPa | Concrete Rectangular | 400 | 400 | 1600 | 3175 | 0.51 | 1242.81 | G300E | 23699258.33 | 185.95 | G300E | 0 | 0
353 | Story17 | C36 | 32 MPa RC Column (40 cm x 40 cm) | Column | 32MPa | Concrete Rectangular | 400 | 400 | 1600 | 3175 | 0.51 | 1242.81 | G300E | 21545550 | 169.05 | G300E | 0 | 0
354 | Story17 | C4 | 32 MPa RC Column (40 cm x 40 cm) | Column | 32MPa | Concrete Rectangular | 400 | 400 | 1600 | 3175 | 0.51 | 1242.81 | G300E | 23303441.67 | 182.85 | G300E | 0 | 0
355 | Story17 | C5 | 32 MPa RC Column (40 cm x 40 cm) | Column | 32MPa | Concrete Rectangular | 400 | 400 | 1600 | 3175 | 0.51 | 1242.81 | G300E | 23699258.33 | 185.95 | G300E | 0 | 0
356 | Story17 | C6 | 32 MPa RC Column (40 cm x 40 cm) | Column | 32MPa | Concrete Rectangular | 400 | 400 | 1600 | 3175 | 0.51 | 1242.81 | G300E | 21543433.33 | 169.04 | G300E | 0 | 0
357 | Story17 | C7 | 32 MPa RC Column (40 cm x 40 cm) | Column | 32MPa | Concrete Rectangular | 400 | 400 | 1600 | 3175 | 0.51 | 1242.81 | G300E | 20800483.33 | 163.21 | G300E | 0 | 0
358 | Story17 | C8 | 32 MPa RC Column (40 cm x 40 cm) | Column | 32MPa | Concrete Rectangular | 400 | 400 | 1600 | 3175 | 0.51 | 1242.81 | G300E | 35382200 | 277.62 | G300E | 0 | 0
359 | Story17 | C9 | 32 MPa RC Column (40 cm x 40 cm) | Column | 32MPa | Concrete Rectangular | 400 | 400 | 1600 | 3175 | 0.51 | 1242.81 | G300E | 16043275 | 125.88 | G300E | 0 | 0
360 | Story18 | C1 | 32 MPa RC Column (40 cm x 40 cm) | Column | 32MPa | Concrete Rectangular | 400 | 400 | 1600 | 3175 | 0.51 | 1242.81 | G300E | 18836216.67 | 147.8 | G300E | 0 | 0
361 | Story18 | C10 | 32 MPa RC Column (40 cm x 40 cm) | Column | 32MPa | Concrete Rectangular | 400 | 400 | 1600 | 3175 | 0.51 | 1242.81 | G300E | 5625041.67 | 44.14 | G300E | 0 | 0
362 | Story18 | C11 | 32 MPa RC Column (40 cm x 40 cm) | Column | 32MPa | Concrete Rectangular | 400 | 400 | 1600 | 3175 | 0.51 | 1242.81 | G300E | 28625800 | 224.61 | G300E | 0 | 0
363 | Story18 | C12 | 32 MPa RC Column (40 cm x 40 cm) | Column | 32MPa | Concrete Rectangular | 400 | 400 | 1600 | 3175 | 0.51 | 1242.81 | G300E | 15320433.33 | 120.21 | G300E | 0 | 0
364 | Story18 | C13 | 32 MPa RC Column (40 cm x 40 cm) | Column | 32MPa | Concrete Rectangular | 400 | 400 | 1600 | 3175 | 0.51 | 1242.81 | G300E | 12012083.33 | 94.25 | G300E | 0 | 0
365 | Story18 | C14 | 32 MPa RC Column (40 cm x 40 cm) | Column | 32MPa | Concrete Rectangular | 400 | 400 | 1600 | 3175 | 0.51 | 1242.81 | G300E | 5191125 | 40.73 | G300E | 0 | 0
366 | Story18 | C17 | 32 MPa RC Column (40 cm x 40 cm) | Column | 32MPa | Concrete Rectangular | 400 | 400 | 1600 | 3175 | 0.51 | 1242.81 | G300E | 5194300 | 40.76 | G300E | 0 | 0
367 | Story18 | C18 | 32 MPa RC Column (40 cm x 40 cm) | Column | 32MPa | Concrete Rectangular | 400 | 400 | 1600 | 3175 | 0.51 | 1242.81 | G300E | 12011025 | 94.24 | G300E | 0 | 0
368 | Story18 | C19 | 32 MPa RC Column (40 cm x 40 cm) | Column | 32MPa | Concrete Rectangular | 400 | 400 | 1600 | 3175 | 0.51 | 1242.81 | G300E | 12012083.33 | 94.25 | G300E | 0 | 0
369 | Story18 | C2 | 32 MPa RC Column (40 cm x 40 cm) | Column | 32MPa | Concrete Rectangular | 400 | 400 | 1600 | 3175 | 0.51 | 1242.81 | G300E | 19193933.33 | 150.6 | G300E | 0 | 0
370 | Story18 | C20 | 32 MPa RC Column (40 cm x 40 cm) | Column | 32MPa | Concrete Rectangular | 400 | 400 | 1600 | 3175 | 0.51 | 1242.81 | G300E | 5191125 | 40.73 | G300E | 0 | 0
371 | Story18 | C23 | 32 MPa RC Column (40 cm x 40 cm) | Column | 32MPa | Concrete Rectangular | 400 | 400 | 1600 | 3175 | 0.51 | 1242.81 | G300E | 5186891.67 | 40.7 | G300E | 0 | 0
372 | Story18 | C24 | 32 MPa RC Column (40 cm x 40 cm) | Column | 32MPa | Concrete Rectangular | 400 | 400 | 1600 | 3175 | 0.51 | 1242.81 | G300E | 12032191.67 | 94.41 | G300E | 0 | 0
373 | Story18 | C25 | 32 MPa RC Column (40 cm x 40 cm) | Column | 32MPa | Concrete Rectangular | 400 | 400 | 1600 | 3175 | 0.51 | 1242.81 | G300E | 15320433.33 | 120.21 | G300E | 0 | 0
374 | Story18 | C26 | 32 MPa RC Column (40 cm x 40 cm) | Column | 32MPa | Concrete Rectangular | 400 | 400 | 1600 | 3175 | 0.51 | 1242.81 | G300E | 28625800 | 224.61 | G300E | 0 | 0
375 | Story18 | C27 | 32 MPa RC Column (40 cm x 40 cm) | Column | 32MPa | Concrete Rectangular | 400 | 400 | 1600 | 3175 | 0.51 | 1242.81 | G300E | 5625041.67 | 44.14 | G300E | 0 | 0
376 | Story18 | C28 | 32 MPa RC Column (40 cm x 40 cm) | Column | 32MPa | Concrete Rectangular | 400 | 400 | 1600 | 3175 | 0.51 | 1242.81 | G300E | 5625041.67 | 44.14 | G300E | 0 | 0
377 | Story18 | C29 | 32 MPa RC Column (40 cm x 40 cm) | Column | 32MPa | Concrete Rectangular | 400 | 400 | 1600 | 3175 | 0.51 | 1242.81 | G300E | 28616275 | 224.53 | G300E | 0 | 0
378 | Story18 | C3 | 32 MPa RC Column (40 cm x 40 cm) | Column | 32MPa | Concrete Rectangular | 400 | 400 | 1600 | 3175 | 0.51 | 1242.81 | G300E | 19107150 | 149.92 | G300E | 0 | 0
379 | Story18 | C30 | 32 MPa RC Column (40 cm x 40 cm) | Column | 32MPa | Concrete Rectangular | 400 | 400 | 1600 | 3175 | 0.51 | 1242.81 | G300E | 15281275 | 119.9 | G300E | 0 | 0
380 | Story18 | C31 | 32 MPa RC Column (40 cm x 40 cm) | Column | 32MPa | Concrete Rectangular | 400 | 400 | 1600 | 3175 | 0.51 | 1242.81 | G300E | 18835158.33 | 147.79 | G300E | 0 | 0
381 | Story18 | C32 | 32 MPa RC Column (40 cm x 40 cm) | Column | 32MPa | Concrete Rectangular | 400 | 400 | 1600 | 3175 | 0.51 | 1242.81 | G300E | 19192875 | 150.59 | G300E | 0 | 0
382 | Story18 | C33 | 32 MPa RC Column (40 cm x 40 cm) | Column | 32MPa | Concrete Rectangular | 400 | 400 | 1600 | 3175 | 0.51 | 1242.81 | G300E | 19107150 | 149.92 | G300E | 0 | 0
383 | Story18 | C34 | 32 MPa RC Column (40 cm x 40 cm) | Column | 32MPa | Concrete Rectangular | 400 | 400 | 1600 | 3175 | 0.51 | 1242.81 | G300E | 19106091.67 | 149.91 | G300E | 0 | 0
384 | Story18 | C35 | 32 MPa RC Column (40 cm x 40 cm) | Column | 32MPa | Concrete Rectangular | 400 | 400 | 1600 | 3175 | 0.51 | 1242.81 | G300E | 19191816.67 | 150.59 | G300E | 0 | 0
385 | Story18 | C36 | 32 MPa RC Column (40 cm x 40 cm) | Column | 32MPa | Concrete Rectangular | 400 | 400 | 1600 | 3175 | 0.51 | 1242.81 | G300E | 18835158.33 | 147.79 | G300E | 0 | 0
386 | Story18 | C4 | 32 MPa RC Column (40 cm x 40 cm) | Column | 32MPa | Concrete Rectangular | 400 | 400 | 1600 | 3175 | 0.51 | 1242.81 | G300E | 19107150 | 149.92 | G300E | 0 | 0
387 | Story18 | C5 | 32 MPa RC Column (40 cm x 40 cm) | Column | 32MPa | Concrete Rectangular | 400 | 400 | 1600 | 3175 | 0.51 | 1242.81 | G300E | 19191816.67 | 150.59 | G300E | 0 | 0
388 | Story18 | C6 | 32 MPa RC Column (40 cm x 40 cm) | Column | 32MPa | Concrete Rectangular | 400 | 400 | 1600 | 3175 | 0.51 | 1242.81 | G300E | 18834100 | 147.78 | G300E | 0 | 0
389 | Story18 | C7 | 32 MPa RC Column (40 cm x 40 cm) | Column | 32MPa | Concrete Rectangular | 400 | 400 | 1600 | 3175 | 0.51 | 1242.81 | G300E | 15320433.33 | 120.21 | G300E | 0 | 0
390 | Story18 | C8 | 32 MPa RC Column (40 cm x 40 cm) | Column | 32MPa | Concrete Rectangular | 400 | 400 | 1600 | 3175 | 0.51 | 1242.81 | G300E | 28625800 | 224.61 | G300E | 0 | 0
391 | Story18 | C9 | 32 MPa RC Column (40 cm x 40 cm) | Column | 32MPa | Concrete Rectangular | 400 | 400 | 1600 | 3175 | 0.51 | 1242.81 | G300E | 5625041.67 | 44.14 | G300E | 0 | 0
392 | Story19 | C1 | 32 MPa RC Column (37.5 cm x 37.5 cm) | Column | 32MPa | Concrete Rectangular | 375 | 375 | 1406.3 | 3175 | 0.45 | 1092.32 | G300E | 21986875 | 172.52 | G300E | 0 | 0
393 | Story19 | C10 | 32 MPa RC Column (37.5 cm x 37.5 cm) | Column | 32MPa | Concrete Rectangular | 375 | 375 | 1406.3 | 3175 | 0.45 | 1092.32 | G300E | 4464050 | 35.03 | G300E | 0 | 0
394 | Story19 | C11 | 32 MPa RC Column (37.5 cm x 37.5 cm) | Column | 32MPa | Concrete Rectangular | 375 | 375 | 1406.3 | 3175 | 0.45 | 1092.32 | G300E | 28428950 | 223.06 | G300E | 0 | 0
395 | Story19 | C12 | 32 MPa RC Column (37.5 cm x 37.5 cm) | Column | 32MPa | Concrete Rectangular | 375 | 375 | 1406.3 | 3175 | 0.45 | 1092.32 | G300E | 14492816.67 | 113.72 | G300E | 0 | 0
396 | Story19 | C13 | 32 MPa RC Column (37.5 cm x 37.5 cm) | Column | 32MPa | Concrete Rectangular | 375 | 375 | 1406.3 | 3175 | 0.45 | 1092.32 | G300E | 12610041.67 | 98.94 | G300E | 0 | 0
397 | Story19 | C14 | 32 MPa RC Column (37.5 cm x 37.5 cm) | Column | 32MPa | Concrete Rectangular | 375 | 375 | 1406.3 | 3175 | 0.45 | 1092.32 | G300E | 4464050 | 35.03 | G300E | 0 | 0
398 | Story19 | C17 | 32 MPa RC Column (37.5 cm x 37.5 cm) | Column | 32MPa | Concrete Rectangular | 375 | 375 | 1406.3 | 3175 | 0.45 | 1092.32 | G300E | 4464050 | 35.03 | G300E | 0 | 0
399 | Story19 | C18 | 32 MPa RC Column (37.5 cm x 37.5 cm) | Column | 32MPa | Concrete Rectangular | 375 | 375 | 1406.3 | 3175 | 0.45 | 1092.32 | G300E | 12611100 | 98.95 | G300E | 0 | 0
400 | Story19 | C19 | 32 MPa RC Column (37.5 cm x 37.5 cm) | Column | 32MPa | Concrete Rectangular | 375 | 375 | 1406.3 | 3175 | 0.45 | 1092.32 | G300E | 12610041.67 | 98.94 | G300E | 0 | 0
401 | Story19 | C2 | 32 MPa RC Column (37.5 cm x 37.5 cm) | Column | 32MPa | Concrete Rectangular | 375 | 375 | 1406.3 | 3175 | 0.45 | 1092.32 | G300E | 19532600 | 153.26 | G300E | 0 | 0
402 | Story19 | C20 | 32 MPa RC Column (37.5 cm x 37.5 cm) | Column | 32MPa | Concrete Rectangular | 375 | 375 | 1406.3 | 3175 | 0.45 | 1092.32 | G300E | 4464050 | 35.03 | G300E | 0 | 0
403 | Story19 | C23 | 32 MPa RC Column (37.5 cm x 37.5 cm) | Column | 32MPa | Concrete Rectangular | 375 | 375 | 1406.3 | 3175 | 0.45 | 1092.32 | G300E | 4464050 | 35.03 | G300E | 0 | 0
404 | Story19 | C24 | 32 MPa RC Column (37.5 cm x 37.5 cm) | Column | 32MPa | Concrete Rectangular | 375 | 375 | 1406.3 | 3175 | 0.45 | 1092.32 | G300E | 12641791.67 | 99.19 | G300E | 0 | 0
405 | Story19 | C25 | 32 MPa RC Column (37.5 cm x 37.5 cm) | Column | 32MPa | Concrete Rectangular | 375 | 375 | 1406.3 | 3175 | 0.45 | 1092.32 | G300E | 14492816.67 | 113.72 | G300E | 0 | 0
406 | Story19 | C26 | 32 MPa RC Column (37.5 cm x 37.5 cm) | Column | 32MPa | Concrete Rectangular | 375 | 375 | 1406.3 | 3175 | 0.45 | 1092.32 | G300E | 28427891.67 | 223.06 | G300E | 0 | 0
407 | Story19 | C27 | 32 MPa RC Column (37.5 cm x 37.5 cm) | Column | 32MPa | Concrete Rectangular | 375 | 375 | 1406.3 | 3175 | 0.45 | 1092.32 | G300E | 4464050 | 35.03 | G300E | 0 | 0
408 | Story19 | C28 | 32 MPa RC Column (37.5 cm x 37.5 cm) | Column | 32MPa | Concrete Rectangular | 375 | 375 | 1406.3 | 3175 | 0.45 | 1092.32 | G300E | 4464050 | 35.03 | G300E | 0 | 0
409 | Story19 | C29 | 32 MPa RC Column (37.5 cm x 37.5 cm) | Column | 32MPa | Concrete Rectangular | 375 | 375 | 1406.3 | 3175 | 0.45 | 1092.32 | G300E | 28417308.33 | 222.97 | G300E | 0 | 0
410 | Story19 | C3 | 32 MPa RC Column (37.5 cm x 37.5 cm) | Column | 32MPa | Concrete Rectangular | 375 | 375 | 1406.3 | 3175 | 0.45 | 1092.32 | G300E | 19970750 | 156.7 | G300E | 0 | 0
411 | Story19 | C30 | 32 MPa RC Column (37.5 cm x 37.5 cm) | Column | 32MPa | Concrete Rectangular | 375 | 375 | 1406.3 | 3175 | 0.45 | 1092.32 | G300E | 14456833.33 | 113.43 | G300E | 0 | 0
412 | Story19 | C31 | 32 MPa RC Column (37.5 cm x 37.5 cm) | Column | 32MPa | Concrete Rectangular | 375 | 375 | 1406.3 | 3175 | 0.45 | 1092.32 | G300E | 21986875 | 172.52 | G300E | 0 | 0
413 | Story19 | C32 | 32 MPa RC Column (37.5 cm x 37.5 cm) | Column | 32MPa | Concrete Rectangular | 375 | 375 | 1406.3 | 3175 | 0.45 | 1092.32 | G300E | 19532600 | 153.26 | G300E | 0 | 0
414 | Story19 | C33 | 32 MPa RC Column (37.5 cm x 37.5 cm) | Column | 32MPa | Concrete Rectangular | 375 | 375 | 1406.3 | 3175 | 0.45 | 1092.32 | G300E | 19970750 | 156.7 | G300E | 0 | 0
415 | Story19 | C34 | 32 MPa RC Column (37.5 cm x 37.5 cm) | Column | 32MPa | Concrete Rectangular | 375 | 375 | 1406.3 | 3175 | 0.45 | 1092.32 | G300E | 19969691.67 | 156.69 | G300E | 0 | 0
416 | Story19 | C35 | 32 MPa RC Column (37.5 cm x 37.5 cm) | Column | 32MPa | Concrete Rectangular | 375 | 375 | 1406.3 | 3175 | 0.45 | 1092.32 | G300E | 19531541.67 | 153.25 | G300E | 0 | 0
417 | Story19 | C36 | 32 MPa RC Column (37.5 cm x 37.5 cm) | Column | 32MPa | Concrete Rectangular | 375 | 375 | 1406.3 | 3175 | 0.45 | 1092.32 | G300E | 21986875 | 172.52 | G300E | 0 | 0
418 | Story19 | C4 | 32 MPa RC Column (37.5 cm x 37.5 cm) | Column | 32MPa | Concrete Rectangular | 375 | 375 | 1406.3 | 3175 | 0.45 | 1092.32 | G300E | 19970750 | 156.7 | G300E | 0 | 0
419 | Story19 | C5 | 32 MPa RC Column (37.5 cm x 37.5 cm) | Column | 32MPa | Concrete Rectangular | 375 | 375 | 1406.3 | 3175 | 0.45 | 1092.32 | G300E | 19532600 | 153.26 | G300E | 0 | 0
420 | Story19 | C6 | 32 MPa RC Column (37.5 cm x 37.5 cm) | Column | 32MPa | Concrete Rectangular | 375 | 375 | 1406.3 | 3175 | 0.45 | 1092.32 | G300E | 21983700 | 172.49 | G300E | 0 | 0
421 | Story19 | C7 | 32 MPa RC Column (37.5 cm x 37.5 cm) | Column | 32MPa | Concrete Rectangular | 375 | 375 | 1406.3 | 3175 | 0.45 | 1092.32 | G300E | 14492816.67 | 113.72 | G300E | 0 | 0
422 | Story19 | C8 | 32 MPa RC Column (37.5 cm x 37.5 cm) | Column | 32MPa | Concrete Rectangular | 375 | 375 | 1406.3 | 3175 | 0.45 | 1092.32 | G300E | 28428950 | 223.06 | G300E | 0 | 0
423 | Story19 | C9 | 32 MPa RC Column (37.5 cm x 37.5 cm) | Column | 32MPa | Concrete Rectangular | 375 | 375 | 1406.3 | 3175 | 0.45 | 1092.32 | G300E | 4464050 | 35.03 | G300E | 0 | 0
424 | Story2 | C1 | 32 MPa RC Column (62.5 cm x 62.5 cm) | Column | 32MPa | Concrete Rectangular | 625 | 625 | 3906.3 | 3225 | 1.26 | 3082 | G300E | 14837150 | 116.42 | G300E | 0 | 0
425 | Story2 | C10 | 32 MPa RC Column (62.5 cm x 62.5 cm) | Column | 32MPa | Concrete Rectangular | 625 | 625 | 3906.3 | 3225 | 1.26 | 3082 | G300E | 47792350 | 375 | G300E | 0 | 0
426 | Story2 | C11 | 32 MPa RC Column (62.5 cm x 62.5 cm) | Column | 32MPa | Concrete Rectangular | 625 | 625 | 3906.3 | 3225 | 1.26 | 3082 | G300E | 82879275 | 650.3 | G300E | 0 | 0
427 | Story2 | C12 | 32 MPa RC Column (62.5 cm x 62.5 cm) | Column | 32MPa | Concrete Rectangular | 625 | 625 | 3906.3 | 3225 | 1.26 | 3082 | G300E | 29950575 | 235 | G300E | 0 | 0
428 | Story2 | C13 | 32 MPa RC Column (62.5 cm x 62.5 cm) | Column | 32MPa | Concrete Rectangular | 625 | 625 | 3906.3 | 3225 | 1.26 | 3082 | G300E | 22975975 | 180.28 | G300E | 0 | 0
429 | Story2 | C14 | 32 MPa RC Column (62.5 cm x 62.5 cm) | Column | 32MPa | Concrete Rectangular | 625 | 625 | 3906.3 | 3225 | 1.26 | 3082 | G300E | 31221225 | 244.97 | G300E | 0 | 0
430 | Story2 | C17 | 32 MPa RC Column (62.5 cm x 62.5 cm) | Column | 32MPa | Concrete Rectangular | 625 | 625 | 3906.3 | 3225 | 1.26 | 3082 | G300E | 31185750 | 244.69 | G300E | 0 | 0
431 | Story2 | C18 | 32 MPa RC Column (62.5 cm x 62.5 cm) | Column | 32MPa | Concrete Rectangular | 625 | 625 | 3906.3 | 3225 | 1.26 | 3082 | G300E | 22960925 | 180.16 | G300E | 0 | 0
432 | Story2 | C19 | 32 MPa RC Column (62.5 cm x 62.5 cm) | Column | 32MPa | Concrete Rectangular | 625 | 625 | 3906.3 | 3225 | 1.26 | 3082 | G300E | 22974900 | 180.27 | G300E | 0 | 0
433 | Story2 | C2 | 32 MPa RC Column (62.5 cm x 62.5 cm) | Column | 32MPa | Concrete Rectangular | 625 | 625 | 3906.3 | 3225 | 1.26 | 3082 | G300E | 27607075 | 216.62 | G300E | 0 | 0
434 | Story2 | C20 | 32 MPa RC Column (62.5 cm x 62.5 cm) | Column | 32MPa | Concrete Rectangular | 625 | 625 | 3906.3 | 3225 | 1.26 | 3082 | G300E | 31219075 | 244.96 | G300E | 0 | 0
435 | Story2 | C23 | 32 MPa RC Column (62.5 cm x 62.5 cm) | Column | 32MPa | Concrete Rectangular | 625 | 625 | 3906.3 | 3225 | 1.26 | 3082 | G300E | 31350225 | 245.99 | G300E | 0 | 0
436 | Story2 | C24 | 32 MPa RC Column (62.5 cm x 62.5 cm) | Column | 32MPa | Concrete Rectangular | 625 | 625 | 3906.3 | 3225 | 1.26 | 3082 | G300E | 22921150 | 179.85 | G300E | 0 | 0
437 | Story2 | C25 | 32 MPa RC Column (62.5 cm x 62.5 cm) | Column | 32MPa | Concrete Rectangular | 625 | 625 | 3906.3 | 3225 | 1.26 | 3082 | G300E | 29952725 | 235.02 | G300E | 0 | 0
438 | Story2 | C26 | 32 MPa RC Column (62.5 cm x 62.5 cm) | Column | 32MPa | Concrete Rectangular | 625 | 625 | 3906.3 | 3225 | 1.26 | 3082 | G300E | 82879275 | 650.3 | G300E | 0 | 0
439 | Story2 | C27 | 32 MPa RC Column (62.5 cm x 62.5 cm) | Column | 32MPa | Concrete Rectangular | 625 | 625 | 3906.3 | 3225 | 1.26 | 3082 | G300E | 47791275 | 374.99 | G300E | 0 | 0
440 | Story2 | C28 | 32 MPa RC Column (62.5 cm x 62.5 cm) | Column | 32MPa | Concrete Rectangular | 625 | 625 | 3906.3 | 3225 | 1.26 | 3082 | G300E | 47792350 | 375 | G300E | 0 | 0
441 | Story2 | C29 | 32 MPa RC Column (62.5 cm x 62.5 cm) | Column | 32MPa | Concrete Rectangular | 625 | 625 | 3906.3 | 3225 | 1.26 | 3082 | G300E | 82839500 | 649.99 | G300E | 0 | 0
442 | Story2 | C3 | 32 MPa RC Column (62.5 cm x 62.5 cm) | Column | 32MPa | Concrete Rectangular | 625 | 625 | 3906.3 | 3225 | 1.26 | 3082 | G300E | 28846550 | 226.34 | G300E | 0 | 0
443 | Story2 | C30 | 32 MPa RC Column (62.5 cm x 62.5 cm) | Column | 32MPa | Concrete Rectangular | 625 | 625 | 3906.3 | 3225 | 1.26 | 3082 | G300E | 29974225 | 235.19 | G300E | 0 | 0
444 | Story2 | C31 | 32 MPa RC Column (62.5 cm x 62.5 cm) | Column | 32MPa | Concrete Rectangular | 625 | 625 | 3906.3 | 3225 | 1.26 | 3082 | G300E | 14836075 | 116.41 | G300E | 0 | 0
445 | Story2 | C32 | 32 MPa RC Column (62.5 cm x 62.5 cm) | Column | 32MPa | Concrete Rectangular | 625 | 625 | 3906.3 | 3225 | 1.26 | 3082 | G300E | 27604925 | 216.6 | G300E | 0 | 0
446 | Story2 | C33 | 32 MPa RC Column (62.5 cm x 62.5 cm) | Column | 32MPa | Concrete Rectangular | 625 | 625 | 3906.3 | 3225 | 1.26 | 3082 | G300E | 28845475 | 226.33 | G300E | 0 | 0
447 | Story2 | C34 | 32 MPa RC Column (62.5 cm x 62.5 cm) | Column | 32MPa | Concrete Rectangular | 625 | 625 | 3906.3 | 3225 | 1.26 | 3082 | G300E | 28845475 | 226.33 | G300E | 0 | 0
448 | Story2 | C35 | 32 MPa RC Column (62.5 cm x 62.5 cm) | Column | 32MPa | Concrete Rectangular | 625 | 625 | 3906.3 | 3225 | 1.26 | 3082 | G300E | 27607075 | 216.62 | G300E | 0 | 0
449 | Story2 | C36 | 32 MPa RC Column (62.5 cm x 62.5 cm) | Column | 32MPa | Concrete Rectangular | 625 | 625 | 3906.3 | 3225 | 1.26 | 3082 | G300E | 14840375 | 116.44 | G300E | 0 | 0
450 | Story2 | C4 | 32 MPa RC Column (62.5 cm x 62.5 cm) | Column | 32MPa | Concrete Rectangular | 625 | 625 | 3906.3 | 3225 | 1.26 | 3082 | G300E | 28846550 | 226.34 | G300E | 0 | 0
451 | Story2 | C5 | 32 MPa RC Column (62.5 cm x 62.5 cm) | Column | 32MPa | Concrete Rectangular | 625 | 625 | 3906.3 | 3225 | 1.26 | 3082 | G300E | 27604925 | 216.6 | G300E | 0 | 0
452 | Story2 | C6 | 32 MPa RC Column (62.5 cm x 62.5 cm) | Column | 32MPa | Concrete Rectangular | 625 | 625 | 3906.3 | 3225 | 1.26 | 3082 | G300E | 14836075 | 116.41 | G300E | 0 | 0
453 | Story2 | C7 | 32 MPa RC Column (62.5 cm x 62.5 cm) | Column | 32MPa | Concrete Rectangular | 625 | 625 | 3906.3 | 3225 | 1.26 | 3082 | G300E | 29953800 | 235.03 | G300E | 0 | 0
454 | Story2 | C8 | 32 MPa RC Column (62.5 cm x 62.5 cm) | Column | 32MPa | Concrete Rectangular | 625 | 625 | 3906.3 | 3225 | 1.26 | 3082 | G300E | 82879275 | 650.3 | G300E | 0 | 0
455 | Story2 | C9 | 32 MPa RC Column (62.5 cm x 62.5 cm) | Column | 32MPa | Concrete Rectangular | 625 | 625 | 3906.3 | 3225 | 1.26 | 3082 | G300E | 47792350 | 375 | G300E | 0 | 0
456 | Story20 | C1 | 32 MPa RC Column (37.5 cm x 37.5 cm) | Column | 32MPa | Concrete Rectangular | 375 | 375 | 1406.3 | 3175 | 0.45 | 1092.32 | G300E | 18782241.67 | 147.37 | G300E | 0 | 0
457 | Story20 | C10 | 32 MPa RC Column (37.5 cm x 37.5 cm) | Column | 32MPa | Concrete Rectangular | 375 | 375 | 1406.3 | 3175 | 0.45 | 1092.32 | G300E | 4464050 | 35.03 | G300E | 0 | 0
458 | Story20 | C11 | 32 MPa RC Column (37.5 cm x 37.5 cm) | Column | 32MPa | Concrete Rectangular | 375 | 375 | 1406.3 | 3175 | 0.45 | 1092.32 | G300E | 22006983.33 | 172.67 | G300E | 0 | 0
459 | Story20 | C12 | 32 MPa RC Column (37.5 cm x 37.5 cm) | Column | 32MPa | Concrete Rectangular | 375 | 375 | 1406.3 | 3175 | 0.45 | 1092.32 | G300E | 7312025 | 57.37 | G300E | 0 | 0
460 | Story20 | C13 | 32 MPa RC Column (37.5 cm x 37.5 cm) | Column | 32MPa | Concrete Rectangular | 375 | 375 | 1406.3 | 3175 | 0.45 | 1092.32 | G300E | 7084483.33 | 55.59 | G300E | 0 | 0
461 | Story20 | C14 | 32 MPa RC Column (37.5 cm x 37.5 cm) | Column | 32MPa | Concrete Rectangular | 375 | 375 | 1406.3 | 3175 | 0.45 | 1092.32 | G300E | 4464050 | 35.03 | G300E | 0 | 0
462 | Story20 | C17 | 32 MPa RC Column (37.5 cm x 37.5 cm) | Column | 32MPa | Concrete Rectangular | 375 | 375 | 1406.3 | 3175 | 0.45 | 1092.32 | G300E | 4464050 | 35.03 | G300E | 0 | 0
463 | Story20 | C18 | 32 MPa RC Column (37.5 cm x 37.5 cm) | Column | 32MPa | Concrete Rectangular | 375 | 375 | 1406.3 | 3175 | 0.45 | 1092.32 | G300E | 7087658.33 | 55.61 | G300E | 0 | 0
464 | Story20 | C19 | 32 MPa RC Column (37.5 cm x 37.5 cm) | Column | 32MPa | Concrete Rectangular | 375 | 375 | 1406.3 | 3175 | 0.45 | 1092.32 | G300E | 7082366.67 | 55.57 | G300E | 0 | 0
465 | Story20 | C2 | 32 MPa RC Column (37.5 cm x 37.5 cm) | Column | 32MPa | Concrete Rectangular | 375 | 375 | 1406.3 | 3175 | 0.45 | 1092.32 | G300E | 12871450 | 100.99 | G300E | 0 | 0
466 | Story20 | C20 | 32 MPa RC Column (37.5 cm x 37.5 cm) | Column | 32MPa | Concrete Rectangular | 375 | 375 | 1406.3 | 3175 | 0.45 | 1092.32 | G300E | 4464050 | 35.03 | G300E | 0 | 0
467 | Story20 | C23 | 32 MPa RC Column (37.5 cm x 37.5 cm) | Column | 32MPa | Concrete Rectangular | 375 | 375 | 1406.3 | 3175 | 0.45 | 1092.32 | G300E | 4464050 | 35.03 | G300E | 0 | 0
468 | Story20 | C24 | 32 MPa RC Column (37.5 cm x 37.5 cm) | Column | 32MPa | Concrete Rectangular | 375 | 375 | 1406.3 | 3175 | 0.45 | 1092.32 | G300E | 7133166.67 | 55.97 | G300E | 0 | 0
469 | Story20 | C25 | 32 MPa RC Column (37.5 cm x 37.5 cm) | Column | 32MPa | Concrete Rectangular | 375 | 375 | 1406.3 | 3175 | 0.45 | 1092.32 | G300E | 7312025 | 57.37 | G300E | 0 | 0
470 | Story20 | C26 | 32 MPa RC Column (37.5 cm x 37.5 cm) | Column | 32MPa | Concrete Rectangular | 375 | 375 | 1406.3 | 3175 | 0.45 | 1092.32 | G300E | 22006983.33 | 172.67 | G300E | 0 | 0
471 | Story20 | C27 | 32 MPa RC Column (37.5 cm x 37.5 cm) | Column | 32MPa | Concrete Rectangular | 375 | 375 | 1406.3 | 3175 | 0.45 | 1092.32 | G300E | 4464050 | 35.03 | G300E | 0 | 0
472 | Story20 | C28 | 32 MPa RC Column (37.5 cm x 37.5 cm) | Column | 32MPa | Concrete Rectangular | 375 | 375 | 1406.3 | 3175 | 0.45 | 1092.32 | G300E | 4464050 | 35.03 | G300E | 0 | 0
473 | Story20 | C29 | 32 MPa RC Column (37.5 cm x 37.5 cm) | Column | 32MPa | Concrete Rectangular | 375 | 375 | 1406.3 | 3175 | 0.45 | 1092.32 | G300E | 21999575 | 172.62 | G300E | 0 | 0
474 | Story20 | C3 | 32 MPa RC Column (37.5 cm x 37.5 cm) | Column | 32MPa | Concrete Rectangular | 375 | 375 | 1406.3 | 3175 | 0.45 | 1092.32 | G300E | 13820775 | 108.44 | G300E | 0 | 0
475 | Story20 | C30 | 32 MPa RC Column (37.5 cm x 37.5 cm) | Column | 32MPa | Concrete Rectangular | 375 | 375 | 1406.3 | 3175 | 0.45 | 1092.32 | G300E | 7277100 | 57.1 | G300E | 0 | 0
476 | Story20 | C31 | 32 MPa RC Column (37.5 cm x 37.5 cm) | Column | 32MPa | Concrete Rectangular | 375 | 375 | 1406.3 | 3175 | 0.45 | 1092.32 | G300E | 18782241.67 | 147.37 | G300E | 0 | 0
477 | Story20 | C32 | 32 MPa RC Column (37.5 cm x 37.5 cm) | Column | 32MPa | Concrete Rectangular | 375 | 375 | 1406.3 | 3175 | 0.45 | 1092.32 | G300E | 12876741.67 | 101.04 | G300E | 0 | 0
478 | Story20 | C33 | 32 MPa RC Column (37.5 cm x 37.5 cm) | Column | 32MPa | Concrete Rectangular | 375 | 375 | 1406.3 | 3175 | 0.45 | 1092.32 | G300E | 13817600 | 108.42 | G300E | 0 | 0
479 | Story20 | C34 | 32 MPa RC Column (37.5 cm x 37.5 cm) | Column | 32MPa | Concrete Rectangular | 375 | 375 | 1406.3 | 3175 | 0.45 | 1092.32 | G300E | 13830300 | 108.52 | G300E | 0 | 0
480 | Story20 | C35 | 32 MPa RC Column (37.5 cm x 37.5 cm) | Column | 32MPa | Concrete Rectangular | 375 | 375 | 1406.3 | 3175 | 0.45 | 1092.32 | G300E | 12861925 | 100.92 | G300E | 0 | 0
481 | Story20 | C36 | 32 MPa RC Column (37.5 cm x 37.5 cm) | Column | 32MPa | Concrete Rectangular | 375 | 375 | 1406.3 | 3175 | 0.45 | 1092.32 | G300E | 18783300 | 147.38 | G300E | 0 | 0
482 | Story20 | C4 | 32 MPa RC Column (37.5 cm x 37.5 cm) | Column | 32MPa | Concrete Rectangular | 375 | 375 | 1406.3 | 3175 | 0.45 | 1092.32 | G300E | 13827125 | 108.49 | G300E | 0 | 0
483 | Story20 | C5 | 32 MPa RC Column (37.5 cm x 37.5 cm) | Column | 32MPa | Concrete Rectangular | 375 | 375 | 1406.3 | 3175 | 0.45 | 1092.32 | G300E | 12862983.33 | 100.93 | G300E | 0 | 0
484 | Story20 | C6 | 32 MPa RC Column (37.5 cm x 37.5 cm) | Column | 32MPa | Concrete Rectangular | 375 | 375 | 1406.3 | 3175 | 0.45 | 1092.32 | G300E | 18780125 | 147.36 | G300E | 0 | 0
485 | Story20 | C7 | 32 MPa RC Column (37.5 cm x 37.5 cm) | Column | 32MPa | Concrete Rectangular | 375 | 375 | 1406.3 | 3175 | 0.45 | 1092.32 | G300E | 7313083.33 | 57.38 | G300E | 0 | 0
486 | Story20 | C8 | 32 MPa RC Column (37.5 cm x 37.5 cm) | Column | 32MPa | Concrete Rectangular | 375 | 375 | 1406.3 | 3175 | 0.45 | 1092.32 | G300E | 22009100 | 172.69 | G300E | 0 | 0
487 | Story20 | C9 | 32 MPa RC Column (37.5 cm x 37.5 cm) | Column | 32MPa | Concrete Rectangular | 375 | 375 | 1406.3 | 3175 | 0.45 | 1092.32 | G300E | 4464050 | 35.03 | G300E | 0 | 0
488 | Story21 | C1 | 32 MPa RC Column (35 cm x 35 cm) | Column | 32MPa | Concrete Rectangular | 350 | 350 | 1225 | 3175 | 0.39 | 951.53 | G300E | 3889375 | 30.52 | G300E | 0 | 0
489 | Story21 | C10 | 32 MPa RC Column (35 cm x 35 cm) | Column | 32MPa | Concrete Rectangular | 350 | 350 | 1225 | 3175 | 0.39 | 951.53 | G300E | 3889375 | 30.52 | G300E | 0 | 0
490 | Story21 | C11 | 32 MPa RC Column (35 cm x 35 cm) | Column | 32MPa | Concrete Rectangular | 350 | 350 | 1225 | 3175 | 0.39 | 951.53 | G300E | 22250400 | 174.58 | G300E | 0 | 0
491 | Story21 | C12 | 32 MPa RC Column (35 cm x 35 cm) | Column | 32MPa | Concrete Rectangular | 350 | 350 | 1225 | 3175 | 0.39 | 951.53 | G300E | 4268258.33 | 33.49 | G300E | 0 | 0
492 | Story21 | C13 | 32 MPa RC Column (35 cm x 35 cm) | Column | 32MPa | Concrete Rectangular | 350 | 350 | 1225 | 3175 | 0.39 | 951.53 | G300E | 3889375 | 30.52 | G300E | 0 | 0
493 | Story21 | C14 | 32 MPa RC Column (35 cm x 35 cm) | Column | 32MPa | Concrete Rectangular | 350 | 350 | 1225 | 3175 | 0.39 | 951.53 | G300E | 3889375 | 30.52 | G300E | 0 | 0
494 | Story21 | C17 | 32 MPa RC Column (35 cm x 35 cm) | Column | 32MPa | Concrete Rectangular | 350 | 350 | 1225 | 3175 | 0.39 | 951.53 | G300E | 3889375 | 30.52 | G300E | 0 | 0
495 | Story21 | C18 | 32 MPa RC Column (35 cm x 35 cm) | Column | 32MPa | Concrete Rectangular | 350 | 350 | 1225 | 3175 | 0.39 | 951.53 | G300E | 3889375 | 30.52 | G300E | 0 | 0
496 | Story21 | C19 | 32 MPa RC Column (35 cm x 35 cm) | Column | 32MPa | Concrete Rectangular | 350 | 350 | 1225 | 3175 | 0.39 | 951.53 | G300E | 3889375 | 30.52 | G300E | 0 | 0
497 | Story21 | C2 | 32 MPa RC Column (35 cm x 35 cm) | Column | 32MPa | Concrete Rectangular | 350 | 350 | 1225 | 3175 | 0.39 | 951.53 | G300E | 3889375 | 30.52 | G300E | 0 | 0
498 | Story21 | C20 | 32 MPa RC Column (35 cm x 35 cm) | Column | 32MPa | Concrete Rectangular | 350 | 350 | 1225 | 3175 | 0.39 | 951.53 | G300E | 3889375 | 30.52 | G300E | 0 | 0
499 | Story21 | C23 | 32 MPa RC Column (35 cm x 35 cm) | Column | 32MPa | Concrete Rectangular | 350 | 350 | 1225 | 3175 | 0.39 | 951.53 | G300E | 3889375 | 30.52 | G300E | 0 | 0
500 | Story21 | C24 | 32 MPa RC Column (35 cm x 35 cm) | Column | 32MPa | Concrete Rectangular | 350 | 350 | 1225 | 3175 | 0.39 | 951.53 | G300E | 3889375 | 30.52 | G300E | 0 | 0
501 | Story21 | C25 | 32 MPa RC Column (35 cm x 35 cm) | Column | 32MPa | Concrete Rectangular | 350 | 350 | 1225 | 3175 | 0.39 | 951.53 | G300E | 4269316.67 | 33.5 | G300E | 0 | 0
502 | Story21 | C26 | 32 MPa RC Column (35 cm x 35 cm) | Column | 32MPa | Concrete Rectangular | 350 | 350 | 1225 | 3175 | 0.39 | 951.53 | G300E | 22249341.67 | 174.58 | G300E | 0 | 0
503 | Story21 | C27 | 32 MPa RC Column (35 cm x 35 cm) | Column | 32MPa | Concrete Rectangular | 350 | 350 | 1225 | 3175 | 0.39 | 951.53 | G300E | 3889375 | 30.52 | G300E | 0 | 0
504 | Story21 | C28 | 32 MPa RC Column (35 cm x 35 cm) | Column | 32MPa | Concrete Rectangular | 350 | 350 | 1225 | 3175 | 0.39 | 951.53 | G300E | 3889375 | 30.52 | G300E | 0 | 0
505 | Story21 | C29 | 32 MPa RC Column (35 cm x 35 cm) | Column | 32MPa | Concrete Rectangular | 350 | 350 | 1225 | 3175 | 0.39 | 951.53 | G300E | 22242991.67 | 174.53 | G300E | 0 | 0
506 | Story21 | C3 | 32 MPa RC Column (35 cm x 35 cm) | Column | 32MPa | Concrete Rectangular | 350 | 350 | 1225 | 3175 | 0.39 | 951.53 | G300E | 3889375 | 30.52 | G300E | 0 | 0
507 | Story21 | C30 | 32 MPa RC Column (35 cm x 35 cm) | Column | 32MPa | Concrete Rectangular | 350 | 350 | 1225 | 3175 | 0.39 | 951.53 | G300E | 4256616.67 | 33.4 | G300E | 0 | 0
508 | Story21 | C31 | 32 MPa RC Column (35 cm x 35 cm) | Column | 32MPa | Concrete Rectangular | 350 | 350 | 1225 | 3175 | 0.39 | 951.53 | G300E | 3889375 | 30.52 | G300E | 0 | 0
509 | Story21 | C32 | 32 MPa RC Column (35 cm x 35 cm) | Column | 32MPa | Concrete Rectangular | 350 | 350 | 1225 | 3175 | 0.39 | 951.53 | G300E | 3889375 | 30.52 | G300E | 0 | 0
510 | Story21 | C33 | 32 MPa RC Column (35 cm x 35 cm) | Column | 32MPa | Concrete Rectangular | 350 | 350 | 1225 | 3175 | 0.39 | 951.53 | G300E | 3889375 | 30.52 | G300E | 0 | 0
511 | Story21 | C34 | 32 MPa RC Column (35 cm x 35 cm) | Column | 32MPa | Concrete Rectangular | 350 | 350 | 1225 | 3175 | 0.39 | 951.53 | G300E | 3889375 | 30.52 | G300E | 0 | 0
512 | Story21 | C35 | 32 MPa RC Column (35 cm x 35 cm) | Column | 32MPa | Concrete Rectangular | 350 | 350 | 1225 | 3175 | 0.39 | 951.53 | G300E | 3889375 | 30.52 | G300E | 0 | 0
513 | Story21 | C36 | 32 MPa RC Column (35 cm x 35 cm) | Column | 32MPa | Concrete Rectangular | 350 | 350 | 1225 | 3175 | 0.39 | 951.53 | G300E | 3889375 | 30.52 | G300E | 0 | 0
514 | Story21 | C4 | 32 MPa RC Column (35 cm x 35 cm) | Column | 32MPa | Concrete Rectangular | 350 | 350 | 1225 | 3175 | 0.39 | 951.53 | G300E | 3889375 | 30.52 | G300E | 0 | 0
515 | Story21 | C5 | 32 MPa RC Column (35 cm x 35 cm) | Column | 32MPa | Concrete Rectangular | 350 | 350 | 1225 | 3175 | 0.39 | 951.53 | G300E | 3889375 | 30.52 | G300E | 0 | 0
516 | Story21 | C6 | 32 MPa RC Column (35 cm x 35 cm) | Column | 32MPa | Concrete Rectangular | 350 | 350 | 1225 | 3175 | 0.39 | 951.53 | G300E | 3889375 | 30.52 | G300E | 0 | 0
517 | Story21 | C7 | 32 MPa RC Column (35 cm x 35 cm) | Column | 32MPa | Concrete Rectangular | 350 | 350 | 1225 | 3175 | 0.39 | 951.53 | G300E | 4269316.67 | 33.5 | G300E | 0 | 0
518 | Story21 | C8 | 32 MPa RC Column (35 cm x 35 cm) | Column | 32MPa | Concrete Rectangular | 350 | 350 | 1225 | 3175 | 0.39 | 951.53 | G300E | 22249341.67 | 174.58 | G300E | 0 | 0
519 | Story21 | C9 | 32 MPa RC Column (35 cm x 35 cm) | Column | 32MPa | Concrete Rectangular | 350 | 350 | 1225 | 3175 | 0.39 | 951.53 | G300E | 3889375 | 30.52 | G300E | 0 | 0
520 | Story21 | D1 | 32 MPa RC Column (50 cm x 50 cm) | Column | 32MPa | Concrete Rectangular | 500 | 500 | 2500 | 5940.5 | 1.49 | 3633.33 | G300E | 14851250 | 116.53 | G300E | 0 | 0
521 | Story21 | D10 | 32 MPa RC Column (50 cm x 50 cm) | Column | 32MPa | Concrete Rectangular | 500 | 500 | 2500 | 8005.6 | 2 | 4896.39 | G300E | 29226444.2 | 229.32 | G300E | 0 | 0
522 | Story21 | D11 | 32 MPa RC Column (50 cm x 50 cm) | Column | 32MPa | Concrete Rectangular | 500 | 500 | 2500 | 8005.6 | 2 | 4896.39 | G300E | 81667127 | 640.79 | G300E | 4667264.8 | 36.62
523 | Story21 | D12 | 32 MPa RC Column (50 cm x 50 cm) | Column | 32MPa | Concrete Rectangular | 500 | 500 | 2500 | 8005.6 | 2 | 4896.39 | G300E | 81659121.4 | 640.73 | G300E | 4667264.8 | 36.62
524 | Story21 | D13 | 32 MPa RC Column (50 cm x 50 cm) | Column | 32MPa | Concrete Rectangular | 500 | 500 | 2500 | 8005.6 | 2 | 4896.39 | G300E | 29234449.8 | 229.38 | G300E | 0 | 0
525 | Story21 | D14 | 32 MPa RC Column (50 cm x 50 cm) | Column | 32MPa | Concrete Rectangular | 500 | 500 | 2500 | 8005.6 | 2 | 4896.39 | G300E | 20014000 | 157.04 | G300E | 0 | 0
526 | Story21 | D15 | 32 MPa RC Column (50 cm x 50 cm) | Column | 32MPa | Concrete Rectangular | 500 | 500 | 2500 | 5940.5 | 1.49 | 3633.33 | G300E | 23692199.12 | 185.9 | G300E | 432913.94 | 3.4
527 | Story21 | D16 | 32 MPa RC Column (50 cm x 50 cm) | Column | 32MPa | Concrete Rectangular | 500 | 500 | 2500 | 5940.5 | 1.49 | 3633.33 | G300E | 51666013.62 | 405.39 | G300E | 3463311.5 | 27.17
528 | Story21 | D17 | 32 MPa RC Column (50 cm x 50 cm) | Column | 32MPa | Concrete Rectangular | 500 | 500 | 2500 | 5940.5 | 1.49 | 3633.33 | G300E | 29675767.75 | 232.85 | G300E | 0 | 0
529 | Story21 | D18 | 32 MPa RC Column (50 cm x 50 cm) | Column | 32MPa | Concrete Rectangular | 500 | 500 | 2500 | 5940.5 | 1.49 | 3633.33 | G300E | 14851250 | 116.53 | G300E | 0 | 0
530 | Story21 | D19 | 32 MPa RC Column (50 cm x 50 cm) | Column | 32MPa | Concrete Rectangular | 500 | 500 | 2500 | 8005.6 | 2 | 4896.39 | G300E | 20014000 | 157.04 | G300E | 0 | 0
531 | Story21 | D2 | 32 MPa RC Column (50 cm x 50 cm) | Column | 32MPa | Concrete Rectangular | 500 | 500 | 2500 | 8005.6 | 2 | 4896.39 | G300E | 20014000 | 157.04 | G300E | 0 | 0
532 | Story21 | D20 | 32 MPa RC Column (50 cm x 50 cm) | Column | 32MPa | Concrete Rectangular | 500 | 500 | 2500 | 8005.6 | 2 | 4896.39 | G300E | 20014000 | 157.04 | G300E | 0 | 0
533 | Story21 | D21 | 32 MPa RC Column (50 cm x 50 cm) | Column | 32MPa | Concrete Rectangular | 500 | 500 | 2500 | 5940.5 | 1.49 | 3633.33 | G300E | 23828830.62 | 186.97 | G300E | 432913.94 | 3.4
534 | Story21 | D22 | 32 MPa RC Column (50 cm x 50 cm) | Column | 32MPa | Concrete Rectangular | 500 | 500 | 2500 | 5940.5 | 1.49 | 3633.33 | G300E | 52190262.75 | 409.5 | G300E | 3463311.5 | 27.17
535 | Story21 | D23 | 32 MPa RC Column (50 cm x 50 cm) | Column | 32MPa | Concrete Rectangular | 500 | 500 | 2500 | 8005.6 | 2 | 4896.39 | G300E | 90201096.6 | 707.75 | G300E | 0 | 0
536 | Story21 | D24 | 32 MPa RC Column (50 cm x 50 cm) | Column | 32MPa | Concrete Rectangular | 500 | 500 | 2500 | 8005.6 | 2 | 4896.39 | G300E | 90211103.6 | 707.83 | G300E | 0 | 0
537 | Story21 | D25 | 32 MPa RC Column (50 cm x 50 cm) | Column | 32MPa | Concrete Rectangular | 500 | 500 | 2500 | 5940.5 | 1.49 | 3633.33 | G300E | 30336648.38 | 238.03 | G300E | 0 | 0
538 | Story21 | D26 | 32 MPa RC Column (50 cm x 50 cm) | Column | 32MPa | Concrete Rectangular | 500 | 500 | 2500 | 5940.5 | 1.49 | 3633.33 | G300E | 14851250 | 116.53 | G300E | 0 | 0
539 | Story21 | D27 | 32 MPa RC Column (50 cm x 50 cm) | Column | 32MPa | Concrete Rectangular | 500 | 500 | 2500 | 8005.6 | 2 | 4896.39 | G300E | 20014000 | 157.04 | G300E | 0 | 0
540 | Story21 | D28 | 32 MPa RC Column (50 cm x 50 cm) | Column | 32MPa | Concrete Rectangular | 500 | 500 | 2500 | 8005.6 | 2 | 4896.39 | G300E | 20014000 | 157.04 | G300E | 0 | 0
541 | Story21 | D29 | 32 MPa RC Column (50 cm x 50 cm) | Column | 32MPa | Concrete Rectangular | 500 | 500 | 2500 | 8005.6 | 2 | 4896.39 | G300E | 20014000 | 157.04 | G300E | 0 | 0
542 | Story21 | D3 | 32 MPa RC Column (50 cm x 50 cm) | Column | 32MPa | Concrete Rectangular | 500 | 500 | 2500 | 5940.5 | 1.49 | 3633.33 | G300E | 14851250 | 116.53 | G300E | 0 | 0
543 | Story21 | D30 | 32 MPa RC Column (50 cm x 50 cm) | Column | 32MPa | Concrete Rectangular | 500 | 500 | 2500 | 8005.6 | 2 | 4896.39 | G300E | 20014000 | 157.04 | G300E | 0 | 0
544 | Story21 | D31 | 32 MPa RC Column (50 cm x 50 cm) | Column | 32MPa | Concrete Rectangular | 500 | 500 | 2500 | 8005.6 | 2 | 4896.39 | G300E | 20014000 | 157.04 | G300E | 0 | 0
545 | Story21 | D32 | 32 MPa RC Column (50 cm x 50 cm) | Column | 32MPa | Concrete Rectangular | 500 | 500 | 2500 | 5940.5 | 1.49 | 3633.33 | G300E | 14851250 | 116.53 | G300E | 0 | 0
546 | Story21 | D33 | 32 MPa RC Column (50 cm x 50 cm) | Column | 32MPa | Concrete Rectangular | 500 | 500 | 2500 | 5940.5 | 1.49 | 3633.33 | G300E | 14851250 | 116.53 | G300E | 0 | 0
547 | Story21 | D34 | 32 MPa RC Column (50 cm x 50 cm) | Column | 32MPa | Concrete Rectangular | 500 | 500 | 2500 | 5940.5 | 1.49 | 3633.33 | G300E | 14851250 | 116.53 | G300E | 0 | 0
548 | Story21 | D35 | 32 MPa RC Column (50 cm x 50 cm) | Column | 32MPa | Concrete Rectangular | 500 | 500 | 2500 | 5940.5 | 1.49 | 3633.33 | G300E | 14851250 | 116.53 | G300E | 0 | 0
549 | Story21 | D36 | 32 MPa RC Column (50 cm x 50 cm) | Column | 32MPa | Concrete Rectangular | 500 | 500 | 2500 | 5940.5 | 1.49 | 3633.33 | G300E | 14851250 | 116.53 | G300E | 0 | 0
550 | Story21 | D37 | 32 MPa RC Column (50 cm x 50 cm) | Column | 32MPa | Concrete Rectangular | 500 | 500 | 2500 | 5940.5 | 1.49 | 3633.33 | G300E | 14851250 | 116.53 | G300E | 0 | 0
551 | Story21 | D38 | 32 MPa RC Column (50 cm x 50 cm) | Column | 32MPa | Concrete Rectangular | 500 | 500 | 2500 | 8005.6 | 2 | 4896.39 | G300E | 20014000 | 157.04 | G300E | 0 | 0
552 | Story21 | D39 | 32 MPa RC Column (50 cm x 50 cm) | Column | 32MPa | Concrete Rectangular | 500 | 500 | 2500 | 5940.5 | 1.49 | 3633.33 | G300E | 14851250 | 116.53 | G300E | 0 | 0
553 | Story21 | D4 | 32 MPa RC Column (50 cm x 50 cm) | Column | 32MPa | Concrete Rectangular | 500 | 500 | 2500 | 5940.5 | 1.49 | 3633.33 | G300E | 14851250 | 116.53 | G300E | 0 | 0
554 | Story21 | D40 | 32 MPa RC Column (50 cm x 50 cm) | Column | 32MPa | Concrete Rectangular | 500 | 500 | 2500 | 5940.5 | 1.49 | 3633.33 | G300E | 14851250 | 116.53 | G300E | 0 | 0
555 | Story21 | D41 | 32 MPa RC Column (50 cm x 50 cm) | Column | 32MPa | Concrete Rectangular | 500 | 500 | 2500 | 8005.6 | 2 | 4896.39 | G300E | 20014000 | 157.04 | G300E | 0 | 0
556 | Story21 | D42 | 32 MPa RC Column (50 cm x 50 cm) | Column | 32MPa | Concrete Rectangular | 500 | 500 | 2500 | 5940.5 | 1.49 | 3633.33 | G300E | 14851250 | 116.53 | G300E | 0 | 0
557 | Story21 | D43 | 32 MPa RC Column (50 cm x 50 cm) | Column | 32MPa | Concrete Rectangular | 500 | 500 | 2500 | 8005.6 | 2 | 4896.39 | G300E | 20014000 | 157.04 | G300E | 0 | 0
558 | Story21 | D44 | 32 MPa RC Column (50 cm x 50 cm) | Column | 32MPa | Concrete Rectangular | 500 | 500 | 2500 | 5940.5 | 1.49 | 3633.33 | G300E | 14851250 | 116.53 | G300E | 0 | 0
559 | Story21 | D45 | 32 MPa RC Column (50 cm x 50 cm) | Column | 32MPa | Concrete Rectangular | 500 | 500 | 2500 | 8005.6 | 2 | 4896.39 | G300E | 20014000 | 157.04 | G300E | 0 | 0
560 | Story21 | D46 | 32 MPa RC Column (50 cm x 50 cm) | Column | 32MPa | Concrete Rectangular | 500 | 500 | 2500 | 8005.6 | 2 | 4896.39 | G300E | 20014000 | 157.04 | G300E | 0 | 0
561 | Story21 | D47 | 32 MPa RC Column (50 cm x 50 cm) | Column | 32MPa | Concrete Rectangular | 500 | 500 | 2500 | 8005.6 | 2 | 4896.39 | G300E | 90201096.6 | 707.75 | G300E | 0 | 0
562 | Story21 | D48 | 32 MPa RC Column (50 cm x 50 cm) | Column | 32MPa | Concrete Rectangular | 500 | 500 | 2500 | 8005.6 | 2 | 4896.39 | G300E | 90217107.8 | 707.88 | G300E | 0 | 0
563 | Story21 | D49 | 32 MPa RC Column (50 cm x 50 cm) | Column | 32MPa | Concrete Rectangular | 500 | 500 | 2500 | 8005.6 | 2 | 4896.39 | G300E | 20014000 | 157.04 | G300E | 0 | 0
564 | Story21 | D5 | 32 MPa RC Column (50 cm x 50 cm) | Column | 32MPa | Concrete Rectangular | 500 | 500 | 2500 | 8005.6 | 2 | 4896.39 | G300E | 20014000 | 157.04 | G300E | 0 | 0
565 | Story21 | D50 | 32 MPa RC Column (50 cm x 50 cm) | Column | 32MPa | Concrete Rectangular | 500 | 500 | 2500 | 8005.6 | 2 | 4896.39 | G300E | 20014000 | 157.04 | G300E | 0 | 0
566 | Story21 | D51 | 32 MPa RC Column (50 cm x 50 cm) | Column | 32MPa | Concrete Rectangular | 500 | 500 | 2500 | 5940.5 | 1.49 | 3633.33 | G300E | 14851250 | 116.53 | G300E | 0 | 0
567 | Story21 | D52 | 32 MPa RC Column (50 cm x 50 cm) | Column | 32MPa | Concrete Rectangular | 500 | 500 | 2500 | 5940.5 | 1.49 | 3633.33 | G300E | 29732202.5 | 233.29 | G300E | 0 | 0
568 | Story21 | D53 | 32 MPa RC Column (50 cm x 50 cm) | Column | 32MPa | Concrete Rectangular | 500 | 500 | 2500 | 5940.5 | 1.49 | 3633.33 | G300E | 51634826 | 405.15 | G300E | 3463311.5 | 27.17
569 | Story21 | D54 | 32 MPa RC Column (50 cm x 50 cm) | Column | 32MPa | Concrete Rectangular | 500 | 500 | 2500 | 5940.5 | 1.49 | 3633.33 | G300E | 23692199.12 | 185.9 | G300E | 432913.94 | 3.4
570 | Story21 | D55 | 32 MPa RC Column (50 cm x 50 cm) | Column | 32MPa | Concrete Rectangular | 500 | 500 | 2500 | 8005.6 | 2 | 4896.39 | G300E | 20014000 | 157.04 | G300E | 0 | 0
571 | Story21 | D56 | 32 MPa RC Column (50 cm x 50 cm) | Column | 32MPa | Concrete Rectangular | 500 | 500 | 2500 | 8005.6 | 2 | 4896.39 | G300E | 24679263.4 | 193.64 | G300E | 0 | 0
572 | Story21 | D57 | 32 MPa RC Column (50 cm x 50 cm) | Column | 32MPa | Concrete Rectangular | 500 | 500 | 2500 | 5940.5 | 1.49 | 3633.33 | G300E | 14851250 | 116.53 | G300E | 0 | 0
573 | Story21 | D58 | 32 MPa RC Column (50 cm x 50 cm) | Column | 32MPa | Concrete Rectangular | 500 | 500 | 2500 | 5940.5 | 1.49 | 3633.33 | G300E | 30241600.38 | 237.29 | G300E | 0 | 0
574 | Story21 | D59 | 32 MPa RC Column (50 cm x 50 cm) | Column | 32MPa | Concrete Rectangular | 500 | 500 | 2500 | 8005.6 | 2 | 4896.39 | G300E | 81667127 | 640.79 | G300E | 4667264.8 | 36.62
575 | Story21 | D6 | 32 MPa RC Column (50 cm x 50 cm) | Column | 32MPa | Concrete Rectangular | 500 | 500 | 2500 | 5940.5 | 1.49 | 3633.33 | G300E | 14851250 | 116.53 | G300E | 0 | 0
576 | Story21 | D60 | 32 MPa RC Column (50 cm x 50 cm) | Column | 32MPa | Concrete Rectangular | 500 | 500 | 2500 | 8005.6 | 2 | 4896.39 | G300E | 81655118.6 | 640.7 | G300E | 4667264.8 | 36.62
577 | Story21 | D61 | 32 MPa RC Column (50 cm x 50 cm) | Column | 32MPa | Concrete Rectangular | 500 | 500 | 2500 | 5940.5 | 1.49 | 3633.33 | G300E | 52249667.75 | 409.97 | G300E | 3463311.5 | 27.17
578 | Story21 | D62 | 32 MPa RC Column (50 cm x 50 cm) | Column | 32MPa | Concrete Rectangular | 500 | 500 | 2500 | 5940.5 | 1.49 | 3633.33 | G300E | 23754574.38 | 186.39 | G300E | 432913.94 | 3.4
579 | Story21 | D63 | 32 MPa RC Column (50 cm x 50 cm) | Column | 32MPa | Concrete Rectangular | 500 | 500 | 2500 | 8005.6 | 2 | 4896.39 | G300E | 24363042.2 | 191.16 | G300E | 0 | 0
580 | Story21 | D64 | 32 MPa RC Column (50 cm x 50 cm) | Column | 32MPa | Concrete Rectangular | 500 | 500 | 2500 | 8005.6 | 2 | 4896.39 | G300E | 20014000 | 157.04 | G300E | 0 | 0
581 | Story21 | D65 | 32 MPa RC Column (50 cm x 50 cm) | Column | 32MPa | Concrete Rectangular | 500 | 500 | 2500 | 8005.6 | 2 | 4896.39 | G300E | 20014000 | 157.04 | G300E | 0 | 0
582 | Story21 | D66 | 32 MPa RC Column (50 cm x 50 cm) | Column | 32MPa | Concrete Rectangular | 500 | 500 | 2500 | 8005.6 | 2 | 4896.39 | G300E | 20014000 | 157.04 | G300E | 0 | 0
583 | Story21 | D67 | 32 MPa RC Column (50 cm x 50 cm) | Column | 32MPa | Concrete Rectangular | 500 | 500 | 2500 | 8005.6 | 2 | 4896.39 | G300E | 20014000 | 157.04 | G300E | 0 | 0
584 | Story21 | D68 | 32 MPa RC Column (50 cm x 50 cm) | Column | 32MPa | Concrete Rectangular | 500 | 500 | 2500 | 5940.5 | 1.49 | 3633.33 | G300E | 14851250 | 116.53 | G300E | 0 | 0
585 | Story21 | D69 | 32 MPa RC Column (50 cm x 50 cm) | Column | 32MPa | Concrete Rectangular | 500 | 500 | 2500 | 5940.5 | 1.49 | 3633.33 | G300E | 14851250 | 116.53 | G300E | 0 | 0
586 | Story21 | D7 | 32 MPa RC Column (50 cm x 50 cm) | Column | 32MPa | Concrete Rectangular | 500 | 500 | 2500 | 8005.6 | 2 | 4896.39 | G300E | 20014000 | 157.04 | G300E | 0 | 0
587 | Story21 | D70 | 32 MPa RC Column (50 cm x 50 cm) | Column | 32MPa | Concrete Rectangular | 500 | 500 | 2500 | 5940.5 | 1.49 | 3633.33 | G300E | 14851250 | 116.53 | G300E | 0 | 0
588 | Story21 | D71 | 32 MPa RC Column (50 cm x 50 cm) | Column | 32MPa | Concrete Rectangular | 500 | 500 | 2500 | 5940.5 | 1.49 | 3633.33 | G300E | 14851250 | 116.53 | G300E | 0 | 0
589 | Story21 | D72 | 32 MPa RC Column (50 cm x 50 cm) | Column | 32MPa | Concrete Rectangular | 500 | 500 | 2500 | 5940.5 | 1.49 | 3633.33 | G300E | 14851250 | 116.53 | G300E | 0 | 0
590 | Story21 | D8 | 32 MPa RC Column (50 cm x 50 cm) | Column | 32MPa | Concrete Rectangular | 500 | 500 | 2500 | 5940.5 | 1.49 | 3633.33 | G300E | 14851250 | 116.53 | G300E | 0 | 0
591 | Story21 | D9 | 32 MPa RC Column (50 cm x 50 cm) | Column | 32MPa | Concrete Rectangular | 500 | 500 | 2500 | 8005.6 | 2 | 4896.39 | G300E | 20014000 | 157.04 | G300E | 0 | 0
592 | Story22 | C1 | 32 MPa RC Column (35 cm x 35 cm) | Column | 32MPa | Concrete Rectangular | 350 | 350 | 1225 | 3175 | 0.39 | 951.53 | G300E | 3889375 | 30.52 | G300E | 0 | 0
593 | Story22 | C10 | 32 MPa RC Column (35 cm x 35 cm) | Column | 32MPa | Concrete Rectangular | 350 | 350 | 1225 | 3175 | 0.39 | 951.53 | G300E | 29508450 | 231.53 | G300E | 0 | 0
594 | Story22 | C11 | 32 MPa RC Column (35 cm x 35 cm) | Column | 32MPa | Concrete Rectangular | 350 | 350 | 1225 | 3175 | 0.39 | 951.53 | G300E | 16780933.33 | 131.67 | G300E | 0 | 0
595 | Story22 | C12 | 32 MPa RC Column (35 cm x 35 cm) | Column | 32MPa | Concrete Rectangular | 350 | 350 | 1225 | 3175 | 0.39 | 951.53 | G300E | 17560925 | 137.79 | G300E | 0 | 0
596 | Story22 | C13 | 32 MPa RC Column (35 cm x 35 cm) | Column | 32MPa | Concrete Rectangular | 350 | 350 | 1225 | 3175 | 0.39 | 951.53 | G300E | 6261100 | 49.13 | G300E | 0 | 0
597 | Story22 | C14 | 32 MPa RC Column (35 cm x 35 cm) | Column | 32MPa | Concrete Rectangular | 350 | 350 | 1225 | 3175 | 0.39 | 951.53 | G300E | 22997583.33 | 180.45 | G300E | 0 | 0
598 | Story22 | C17 | 32 MPa RC Column (35 cm x 35 cm) | Column | 32MPa | Concrete Rectangular | 350 | 350 | 1225 | 3175 | 0.39 | 951.53 | G300E | 22975358.33 | 180.27 | G300E | 0 | 0
599 | Story22 | C18 | 32 MPa RC Column (35 cm x 35 cm) | Column | 32MPa | Concrete Rectangular | 350 | 350 | 1225 | 3175 | 0.39 | 951.53 | G300E | 6252633.33 | 49.06 | G300E | 0 | 0
600 | Story22 | C19 | 32 MPa RC Column (35 cm x 35 cm) | Column | 32MPa | Concrete Rectangular | 350 | 350 | 1225 | 3175 | 0.39 | 951.53 | G300E | 6261100 | 49.13 | G300E | 0 | 0
601 | Story22 | C2 | 32 MPa RC Column (35 cm x 35 cm) | Column | 32MPa | Concrete Rectangular | 350 | 350 | 1225 | 3175 | 0.39 | 951.53 | G300E | 16339608.33 | 128.21 | G300E | 0 | 0
602 | Story22 | C20 | 32 MPa RC Column (35 cm x 35 cm) | Column | 32MPa | Concrete Rectangular | 350 | 350 | 1225 | 3175 | 0.39 | 951.53 | G300E | 22997583.33 | 180.45 | G300E | 0 | 0
603 | Story22 | C23 | 32 MPa RC Column (35 cm x 35 cm) | Column | 32MPa | Concrete Rectangular | 350 | 350 | 1225 | 3175 | 0.39 | 951.53 | G300E | 23106591.67 | 181.3 | G300E | 0 | 0
604 | Story22 | C24 | 32 MPa RC Column (35 cm x 35 cm) | Column | 32MPa | Concrete Rectangular | 350 | 350 | 1225 | 3175 | 0.39 | 951.53 | G300E | 6205008.33 | 48.69 | G300E | 0 | 0
605 | Story22 | C25 | 32 MPa RC Column (35 cm x 35 cm) | Column | 32MPa | Concrete Rectangular | 350 | 350 | 1225 | 3175 | 0.39 | 951.53 | G300E | 17555633.33 | 137.75 | G300E | 0 | 0
606 | Story22 | C26 | 32 MPa RC Column (35 cm x 35 cm) | Column | 32MPa | Concrete Rectangular | 350 | 350 | 1225 | 3175 | 0.39 | 951.53 | G300E | 16780933.33 | 131.67 | G300E | 0 | 0
607 | Story22 | C27 | 32 MPa RC Column (35 cm x 35 cm) | Column | 32MPa | Concrete Rectangular | 350 | 350 | 1225 | 3175 | 0.39 | 951.53 | G300E | 29510566.67 | 231.55 | G300E | 0 | 0
608 | Story22 | C28 | 32 MPa RC Column (35 cm x 35 cm) | Column | 32MPa | Concrete Rectangular | 350 | 350 | 1225 | 3175 | 0.39 | 951.53 | G300E | 29507391.67 | 231.53 | G300E | 0 | 0
609 | Story22 | C29 | 32 MPa RC Column (35 cm x 35 cm) | Column | 32MPa | Concrete Rectangular | 350 | 350 | 1225 | 3175 | 0.39 | 951.53 | G300E | 16774583.33 | 131.62 | G300E | 0 | 0
610 | Story22 | C3 | 32 MPa RC Column (35 cm x 35 cm) | Column | 32MPa | Concrete Rectangular | 350 | 350 | 1225 | 3175 | 0.39 | 951.53 | G300E | 8866716.67 | 69.57 | G300E | 0 | 0
611 | Story22 | C30 | 32 MPa RC Column (35 cm x 35 cm) | Column | 32MPa | Concrete Rectangular | 350 | 350 | 1225 | 3175 | 0.39 | 951.53 | G300E | 17549283.33 | 137.7 | G300E | 0 | 0
612 | Story22 | C31 | 32 MPa RC Column (35 cm x 35 cm) | Column | 32MPa | Concrete Rectangular | 350 | 350 | 1225 | 3175 | 0.39 | 951.53 | G300E | 3889375 | 30.52 | G300E | 0 | 0
613 | Story22 | C32 | 32 MPa RC Column (35 cm x 35 cm) | Column | 32MPa | Concrete Rectangular | 350 | 350 | 1225 | 3175 | 0.39 | 951.53 | G300E | 16368183.33 | 128.43 | G300E | 0 | 0
614 | Story22 | C33 | 32 MPa RC Column (35 cm x 35 cm) | Column | 32MPa | Concrete Rectangular | 350 | 350 | 1225 | 3175 | 0.39 | 951.53 | G300E | 8866716.67 | 69.57 | G300E | 0 | 0
615 | Story22 | C34 | 32 MPa RC Column (35 cm x 35 cm) | Column | 32MPa | Concrete Rectangular | 350 | 350 | 1225 | 3175 | 0.39 | 951.53 | G300E | 8864600 | 69.55 | G300E | 0 | 0
616 | Story22 | C35 | 32 MPa RC Column (35 cm x 35 cm) | Column | 32MPa | Concrete Rectangular | 350 | 350 | 1225 | 3175 | 0.39 | 951.53 | G300E | 16266583.33 | 127.63 | G300E | 0 | 0
617 | Story22 | C36 | 32 MPa RC Column (35 cm x 35 cm) | Column | 32MPa | Concrete Rectangular | 350 | 350 | 1225 | 3175 | 0.39 | 951.53 | G300E | 3889375 | 30.52 | G300E | 0 | 0
618 | Story22 | C4 | 32 MPa RC Column (35 cm x 35 cm) | Column | 32MPa | Concrete Rectangular | 350 | 350 | 1225 | 3175 | 0.39 | 951.53 | G300E | 8866716.67 | 69.57 | G300E | 0 | 0
619 | Story22 | C5 | 32 MPa RC Column (35 cm x 35 cm) | Column | 32MPa | Concrete Rectangular | 350 | 350 | 1225 | 3175 | 0.39 | 951.53 | G300E | 16278225 | 127.72 | G300E | 0 | 0
620 | Story22 | C6 | 32 MPa RC Column (35 cm x 35 cm) | Column | 32MPa | Concrete Rectangular | 350 | 350 | 1225 | 3175 | 0.39 | 951.53 | G300E | 3889375 | 30.52 | G300E | 0 | 0
621 | Story22 | C7 | 32 MPa RC Column (35 cm x 35 cm) | Column | 32MPa | Concrete Rectangular | 350 | 350 | 1225 | 3175 | 0.39 | 951.53 | G300E | 17555633.33 | 137.75 | G300E | 0 | 0
622 | Story22 | C8 | 32 MPa RC Column (35 cm x 35 cm) | Column | 32MPa | Concrete Rectangular | 350 | 350 | 1225 | 3175 | 0.39 | 951.53 | G300E | 16780933.33 | 131.67 | G300E | 0 | 0
623 | Story22 | C9 | 32 MPa RC Column (35 cm x 35 cm) | Column | 32MPa | Concrete Rectangular | 350 | 350 | 1225 | 3175 | 0.39 | 951.53 | G300E | 29510566.67 | 231.55 | G300E | 0 | 0
624 | Story23 | C1 | 32 MPa RC Column (32.5 cm x 32.5 cm) | Column | 32MPa | Concrete Rectangular | 325 | 325 | 1056.3 | 3175 | 0.34 | 820.45 | G300E | 4727575 | 37.09 | G300E | 0 | 0
625 | Story23 | C10 | 32 MPa RC Column (32.5 cm x 32.5 cm) | Column | 32MPa | Concrete Rectangular | 325 | 325 | 1056.3 | 3175 | 0.34 | 820.45 | G300E | 24561800 | 192.72 | G300E | 0 | 0
626 | Story23 | C11 | 32 MPa RC Column (32.5 cm x 32.5 cm) | Column | 32MPa | Concrete Rectangular | 325 | 325 | 1056.3 | 3175 | 0.34 | 820.45 | G300E | 16492008.33 | 129.4 | G300E | 0 | 0
627 | Story23 | C12 | 32 MPa RC Column (32.5 cm x 32.5 cm) | Column | 32MPa | Concrete Rectangular | 325 | 325 | 1056.3 | 3175 | 0.34 | 820.45 | G300E | 18254133.33 | 143.23 | G300E | 0 | 0
628 | Story23 | C13 | 32 MPa RC Column (32.5 cm x 32.5 cm) | Column | 32MPa | Concrete Rectangular | 325 | 325 | 1056.3 | 3175 | 0.34 | 820.45 | G300E | 8339666.67 | 65.44 | G300E | 0 | 0
629 | Story23 | C14 | 32 MPa RC Column (32.5 cm x 32.5 cm) | Column | 32MPa | Concrete Rectangular | 325 | 325 | 1056.3 | 3175 | 0.34 | 820.45 | G300E | 19385491.67 | 152.11 | G300E | 0 | 0
630 | Story23 | C17 | 32 MPa RC Column (32.5 cm x 32.5 cm) | Column | 32MPa | Concrete Rectangular | 325 | 325 | 1056.3 | 3175 | 0.34 | 820.45 | G300E | 19371733.33 | 152 | G300E | 0 | 0
631 | Story23 | C18 | 32 MPa RC Column (32.5 cm x 32.5 cm) | Column | 32MPa | Concrete Rectangular | 325 | 325 | 1056.3 | 3175 | 0.34 | 820.45 | G300E | 8330141.67 | 65.36 | G300E | 0 | 0
632 | Story23 | C19 | 32 MPa RC Column (32.5 cm x 32.5 cm) | Column | 32MPa | Concrete Rectangular | 325 | 325 | 1056.3 | 3175 | 0.34 | 820.45 | G300E | 8339666.67 | 65.44 | G300E | 0 | 0
633 | Story23 | C2 | 32 MPa RC Column (32.5 cm x 32.5 cm) | Column | 32MPa | Concrete Rectangular | 325 | 325 | 1056.3 | 3175 | 0.34 | 820.45 | G300E | 16765058.33 | 131.54 | G300E | 0 | 0
634 | Story23 | C20 | 32 MPa RC Column (32.5 cm x 32.5 cm) | Column | 32MPa | Concrete Rectangular | 325 | 325 | 1056.3 | 3175 | 0.34 | 820.45 | G300E | 19385491.67 | 152.11 | G300E | 0 | 0
635 | Story23 | C23 | 32 MPa RC Column (32.5 cm x 32.5 cm) | Column | 32MPa | Concrete Rectangular | 325 | 325 | 1056.3 | 3175 | 0.34 | 820.45 | G300E | 19487091.67 | 152.9 | G300E | 0 | 0
636 | Story23 | C24 | 32 MPa RC Column (32.5 cm x 32.5 cm) | Column | 32MPa | Concrete Rectangular | 325 | 325 | 1056.3 | 3175 | 0.34 | 820.45 | G300E | 8294158.33 | 65.08 | G300E | 0 | 0
637 | Story23 | C25 | 32 MPa RC Column (32.5 cm x 32.5 cm) | Column | 32MPa | Concrete Rectangular | 325 | 325 | 1056.3 | 3175 | 0.34 | 820.45 | G300E | 18249900 | 143.2 | G300E | 0 | 0
638 | Story23 | C26 | 32 MPa RC Column (32.5 cm x 32.5 cm) | Column | 32MPa | Concrete Rectangular | 325 | 325 | 1056.3 | 3175 | 0.34 | 820.45 | G300E | 16492008.33 | 129.4 | G300E | 0 | 0
639 | Story23 | C27 | 32 MPa RC Column (32.5 cm x 32.5 cm) | Column | 32MPa | Concrete Rectangular | 325 | 325 | 1056.3 | 3175 | 0.34 | 820.45 | G300E | 24561800 | 192.72 | G300E | 0 | 0
640 | Story23 | C28 | 32 MPa RC Column (32.5 cm x 32.5 cm) | Column | 32MPa | Concrete Rectangular | 325 | 325 | 1056.3 | 3175 | 0.34 | 820.45 | G300E | 24559683.33 | 192.7 | G300E | 0 | 0
641 | Story23 | C29 | 32 MPa RC Column (32.5 cm x 32.5 cm) | Column | 32MPa | Concrete Rectangular | 325 | 325 | 1056.3 | 3175 | 0.34 | 820.45 | G300E | 16484600 | 129.34 | G300E | 0 | 0
642 | Story23 | C3 | 32 MPa RC Column (32.5 cm x 32.5 cm) | Column | 32MPa | Concrete Rectangular | 325 | 325 | 1056.3 | 3175 | 0.34 | 820.45 | G300E | 12655550 | 99.3 | G300E | 0 | 0
643 | Story23 | C30 | 32 MPa RC Column (32.5 cm x 32.5 cm) | Column | 32MPa | Concrete Rectangular | 325 | 325 | 1056.3 | 3175 | 0.34 | 820.45 | G300E | 18227675 | 143.02 | G300E | 0 | 0
644 | Story23 | C31 | 32 MPa RC Column (32.5 cm x 32.5 cm) | Column | 32MPa | Concrete Rectangular | 325 | 325 | 1056.3 | 3175 | 0.34 | 820.45 | G300E | 4727575 | 37.09 | G300E | 0 | 0
645 | Story23 | C32 | 32 MPa RC Column (32.5 cm x 32.5 cm) | Column | 32MPa | Concrete Rectangular | 325 | 325 | 1056.3 | 3175 | 0.34 | 820.45 | G300E | 16765058.33 | 131.54 | G300E | 0 | 0
646 | Story23 | C33 | 32 MPa RC Column (32.5 cm x 32.5 cm) | Column | 32MPa | Concrete Rectangular | 325 | 325 | 1056.3 | 3175 | 0.34 | 820.45 | G300E | 12655550 | 99.3 | G300E | 0 | 0
647 | Story23 | C34 | 32 MPa RC Column (32.5 cm x 32.5 cm) | Column | 32MPa | Concrete Rectangular | 325 | 325 | 1056.3 | 3175 | 0.34 | 820.45 | G300E | 12654491.67 | 99.29 | G300E | 0 | 0
648 | Story23 | C35 | 32 MPa RC Column (32.5 cm x 32.5 cm) | Column | 32MPa | Concrete Rectangular | 325 | 325 | 1056.3 | 3175 | 0.34 | 820.45 | G300E | 16758708.33 | 131.5 | G300E | 0 | 0
649 | Story23 | C36 | 32 MPa RC Column (32.5 cm x 32.5 cm) | Column | 32MPa | Concrete Rectangular | 325 | 325 | 1056.3 | 3175 | 0.34 | 820.45 | G300E | 4724400 | 37.07 | G300E | 0 | 0
650 | Story23 | C4 | 32 MPa RC Column (32.5 cm x 32.5 cm) | Column | 32MPa | Concrete Rectangular | 325 | 325 | 1056.3 | 3175 | 0.34 | 820.45 | G300E | 12655550 | 99.3 | G300E | 0 | 0
651 | Story23 | C5 | 32 MPa RC Column (32.5 cm x 32.5 cm) | Column | 32MPa | Concrete Rectangular | 325 | 325 | 1056.3 | 3175 | 0.34 | 820.45 | G300E | 16765058.33 | 131.54 | G300E | 0 | 0
652 | Story23 | C6 | 32 MPa RC Column (32.5 cm x 32.5 cm) | Column | 32MPa | Concrete Rectangular | 325 | 325 | 1056.3 | 3175 | 0.34 | 820.45 | G300E | 4728633.33 | 37.1 | G300E | 0 | 0
653 | Story23 | C7 | 32 MPa RC Column (32.5 cm x 32.5 cm) | Column | 32MPa | Concrete Rectangular | 325 | 325 | 1056.3 | 3175 | 0.34 | 820.45 | G300E | 18250958.33 | 143.2 | G300E | 0 | 0
654 | Story23 | C8 | 32 MPa RC Column (32.5 cm x 32.5 cm) | Column | 32MPa | Concrete Rectangular | 325 | 325 | 1056.3 | 3175 | 0.34 | 820.45 | G300E | 16492008.33 | 129.4 | G300E | 0 | 0
655 | Story23 | C9 | 32 MPa RC Column (32.5 cm x 32.5 cm) | Column | 32MPa | Concrete Rectangular | 325 | 325 | 1056.3 | 3175 | 0.34 | 820.45 | G300E | 24561800 | 192.72 | G300E | 0 | 0
656 | Story24 | C1 | 32 MPa RC Column (32.5 cm x 32.5 cm) | Column | 32MPa | Concrete Rectangular | 325 | 325 | 1056.3 | 3175 | 0.34 | 820.45 | G300E | 3723216.67 | 29.21 | G300E | 0 | 0
657 | Story24 | C10 | 32 MPa RC Column (32.5 cm x 32.5 cm) | Column | 32MPa | Concrete Rectangular | 325 | 325 | 1056.3 | 3175 | 0.34 | 820.45 | G300E | 13964708.33 | 109.57 | G300E | 0 | 0
658 | Story24 | C11 | 32 MPa RC Column (32.5 cm x 32.5 cm) | Column | 32MPa | Concrete Rectangular | 325 | 325 | 1056.3 | 3175 | 0.34 | 820.45 | G300E | 10320866.67 | 80.98 | G300E | 0 | 0
659 | Story24 | C12 | 32 MPa RC Column (32.5 cm x 32.5 cm) | Column | 32MPa | Concrete Rectangular | 325 | 325 | 1056.3 | 3175 | 0.34 | 820.45 | G300E | 12715875 | 99.77 | G300E | 0 | 0
660 | Story24 | C13 | 32 MPa RC Column (32.5 cm x 32.5 cm) | Column | 32MPa | Concrete Rectangular | 325 | 325 | 1056.3 | 3175 | 0.34 | 820.45 | G300E | 4432300 | 34.78 | G300E | 0 | 0
661 | Story24 | C14 | 32 MPa RC Column (32.5 cm x 32.5 cm) | Column | 32MPa | Concrete Rectangular | 325 | 325 | 1056.3 | 3175 | 0.34 | 820.45 | G300E | 10202333.33 | 80.05 | G300E | 0 | 0
662 | Story24 | C17 | 32 MPa RC Column (32.5 cm x 32.5 cm) | Column | 32MPa | Concrete Rectangular | 325 | 325 | 1056.3 | 3175 | 0.34 | 820.45 | G300E | 10200216.67 | 80.03 | G300E | 0 | 0
663 | Story24 | C18 | 32 MPa RC Column (32.5 cm x 32.5 cm) | Column | 32MPa | Concrete Rectangular | 325 | 325 | 1056.3 | 3175 | 0.34 | 820.45 | G300E | 4425950 | 34.73 | G300E | 0 | 0
664 | Story24 | C19 | 32 MPa RC Column (32.5 cm x 32.5 cm) | Column | 32MPa | Concrete Rectangular | 325 | 325 | 1056.3 | 3175 | 0.34 | 820.45 | G300E | 4432300 | 34.78 | G300E | 0 | 0
665 | Story24 | C2 | 32 MPa RC Column (32.5 cm x 32.5 cm) | Column | 32MPa | Concrete Rectangular | 325 | 325 | 1056.3 | 3175 | 0.34 | 820.45 | G300E | 12723283.33 | 99.83 | G300E | 0 | 0
666 | Story24 | C20 | 32 MPa RC Column (32.5 cm x 32.5 cm) | Column | 32MPa | Concrete Rectangular | 325 | 325 | 1056.3 | 3175 | 0.34 | 820.45 | G300E | 10202333.33 | 80.05 | G300E | 0 | 0
667 | Story24 | C23 | 32 MPa RC Column (32.5 cm x 32.5 cm) | Column | 32MPa | Concrete Rectangular | 325 | 325 | 1056.3 | 3175 | 0.34 | 820.45 | G300E | 10301816.67 | 80.83 | G300E | 0 | 0
668 | Story24 | C24 | 32 MPa RC Column (32.5 cm x 32.5 cm) | Column | 32MPa | Concrete Rectangular | 325 | 325 | 1056.3 | 3175 | 0.34 | 820.45 | G300E | 4413250 | 34.63 | G300E | 0 | 0
669 | Story24 | C25 | 32 MPa RC Column (32.5 cm x 32.5 cm) | Column | 32MPa | Concrete Rectangular | 325 | 325 | 1056.3 | 3175 | 0.34 | 820.45 | G300E | 12713758.33 | 99.76 | G300E | 0 | 0
670 | Story24 | C26 | 32 MPa RC Column (32.5 cm x 32.5 cm) | Column | 32MPa | Concrete Rectangular | 325 | 325 | 1056.3 | 3175 | 0.34 | 820.45 | G300E | 10319808.33 | 80.97 | G300E | 0 | 0
671 | Story24 | C27 | 32 MPa RC Column (32.5 cm x 32.5 cm) | Column | 32MPa | Concrete Rectangular | 325 | 325 | 1056.3 | 3175 | 0.34 | 820.45 | G300E | 13966825 | 109.59 | G300E | 0 | 0
672 | Story24 | C28 | 32 MPa RC Column (32.5 cm x 32.5 cm) | Column | 32MPa | Concrete Rectangular | 325 | 325 | 1056.3 | 3175 | 0.34 | 820.45 | G300E | 13964708.33 | 109.57 | G300E | 0 | 0
673 | Story24 | C29 | 32 MPa RC Column (32.5 cm x 32.5 cm) | Column | 32MPa | Concrete Rectangular | 325 | 325 | 1056.3 | 3175 | 0.34 | 820.45 | G300E | 10312400 | 80.91 | G300E | 0 | 0
674 | Story24 | C3 | 32 MPa RC Column (32.5 cm x 32.5 cm) | Column | 32MPa | Concrete Rectangular | 325 | 325 | 1056.3 | 3175 | 0.34 | 820.45 | G300E | 9126008.33 | 71.61 | G300E | 0 | 0
675 | Story24 | C30 | 32 MPa RC Column (32.5 cm x 32.5 cm) | Column | 32MPa | Concrete Rectangular | 325 | 325 | 1056.3 | 3175 | 0.34 | 820.45 | G300E | 12675658.33 | 99.46 | G300E | 0 | 0
676 | Story24 | C31 | 32 MPa RC Column (32.5 cm x 32.5 cm) | Column | 32MPa | Concrete Rectangular | 325 | 325 | 1056.3 | 3175 | 0.34 | 820.45 | G300E | 3723216.67 | 29.21 | G300E | 0 | 0
677 | Story24 | C32 | 32 MPa RC Column (32.5 cm x 32.5 cm) | Column | 32MPa | Concrete Rectangular | 325 | 325 | 1056.3 | 3175 | 0.34 | 820.45 | G300E | 12722225 | 99.82 | G300E | 0 | 0
678 | Story24 | C33 | 32 MPa RC Column (32.5 cm x 32.5 cm) | Column | 32MPa | Concrete Rectangular | 325 | 325 | 1056.3 | 3175 | 0.34 | 820.45 | G300E | 9126008.33 | 71.61 | G300E | 0 | 0
679 | Story24 | C34 | 32 MPa RC Column (32.5 cm x 32.5 cm) | Column | 32MPa | Concrete Rectangular | 325 | 325 | 1056.3 | 3175 | 0.34 | 820.45 | G300E | 9123891.67 | 71.59 | G300E | 0 | 0
680 | Story24 | C35 | 32 MPa RC Column (32.5 cm x 32.5 cm) | Column | 32MPa | Concrete Rectangular | 325 | 325 | 1056.3 | 3175 | 0.34 | 820.45 | G300E | 12716933.33 | 99.78 | G300E | 0 | 0
681 | Story24 | C36 | 32 MPa RC Column (32.5 cm x 32.5 cm) | Column | 32MPa | Concrete Rectangular | 325 | 325 | 1056.3 | 3175 | 0.34 | 820.45 | G300E | 3720041.67 | 29.19 | G300E | 0 | 0
682 | Story24 | C4 | 32 MPa RC Column (32.5 cm x 32.5 cm) | Column | 32MPa | Concrete Rectangular | 325 | 325 | 1056.3 | 3175 | 0.34 | 820.45 | G300E | 9127066.67 | 71.61 | G300E | 0 | 0
683 | Story24 | C5 | 32 MPa RC Column (32.5 cm x 32.5 cm) | Column | 32MPa | Concrete Rectangular | 325 | 325 | 1056.3 | 3175 | 0.34 | 820.45 | G300E | 12723283.33 | 99.83 | G300E | 0 | 0
684 | Story24 | C6 | 32 MPa RC Column (32.5 cm x 32.5 cm) | Column | 32MPa | Concrete Rectangular | 325 | 325 | 1056.3 | 3175 | 0.34 | 820.45 | G300E | 3723216.67 | 29.21 | G300E | 0 | 0
685 | Story24 | C7 | 32 MPa RC Column (32.5 cm x 32.5 cm) | Column | 32MPa | Concrete Rectangular | 325 | 325 | 1056.3 | 3175 | 0.34 | 820.45 | G300E | 12713758.33 | 99.76 | G300E | 0 | 0
686 | Story24 | C8 | 32 MPa RC Column (32.5 cm x 32.5 cm) | Column | 32MPa | Concrete Rectangular | 325 | 325 | 1056.3 | 3175 | 0.34 | 820.45 | G300E | 10320866.67 | 80.98 | G300E | 0 | 0
687 | Story24 | C9 | 32 MPa RC Column (32.5 cm x 32.5 cm) | Column | 32MPa | Concrete Rectangular | 325 | 325 | 1056.3 | 3175 | 0.34 | 820.45 | G300E | 13966825 | 109.59 | G300E | 0 | 0
688 | Story25 | C1 | 32 MPa RC Column (30 cm x 30 cm) | Column | 32MPa | Concrete Rectangular | 300 | 300 | 900 | 3175 | 0.29 | 699.08 | G300E | 5410200 | 42.45 | G300E | 0 | 0
689 | Story25 | C10 | 32 MPa RC Column (30 cm x 30 cm) | Column | 32MPa | Concrete Rectangular | 300 | 300 | 900 | 3175 | 0.29 | 699.08 | G300E | 9791700 | 76.83 | G300E | 0 | 0
690 | Story25 | C11 | 32 MPa RC Column (30 cm x 30 cm) | Column | 32MPa | Concrete Rectangular | 300 | 300 | 900 | 3175 | 0.29 | 699.08 | G300E | 10656358.33 | 83.61 | G300E | 0 | 0
691 | Story25 | C12 | 32 MPa RC Column (30 cm x 30 cm) | Column | 32MPa | Concrete Rectangular | 300 | 300 | 900 | 3175 | 0.29 | 699.08 | G300E | 11529483.33 | 90.46 | G300E | 0 | 0
692 | Story25 | C13 | 32 MPa RC Column (30 cm x 30 cm) | Column | 32MPa | Concrete Rectangular | 300 | 300 | 900 | 3175 | 0.29 | 699.08 | G300E | 5021791.67 | 39.4 | G300E | 0 | 0
693 | Story25 | C14 | 32 MPa RC Column (30 cm x 30 cm) | Column | 32MPa | Concrete Rectangular | 300 | 300 | 900 | 3175 | 0.29 | 699.08 | G300E | 7976658.33 | 62.59 | G300E | 0 | 0
694 | Story25 | C17 | 32 MPa RC Column (30 cm x 30 cm) | Column | 32MPa | Concrete Rectangular | 300 | 300 | 900 | 3175 | 0.29 | 699.08 | G300E | 7975600 | 62.58 | G300E | 0 | 0
695 | Story25 | C18 | 32 MPa RC Column (30 cm x 30 cm) | Column | 32MPa | Concrete Rectangular | 300 | 300 | 900 | 3175 | 0.29 | 699.08 | G300E | 5017558.33 | 39.37 | G300E | 0 | 0
696 | Story25 | C19 | 32 MPa RC Column (30 cm x 30 cm) | Column | 32MPa | Concrete Rectangular | 300 | 300 | 900 | 3175 | 0.29 | 699.08 | G300E | 5021791.67 | 39.4 | G300E | 0 | 0
697 | Story25 | C2 | 32 MPa RC Column (30 cm x 30 cm) | Column | 32MPa | Concrete Rectangular | 300 | 300 | 900 | 3175 | 0.29 | 699.08 | G300E | 12582525 | 98.73 | G300E | 0 | 0
698 | Story25 | C20 | 32 MPa RC Column (30 cm x 30 cm) | Column | 32MPa | Concrete Rectangular | 300 | 300 | 900 | 3175 | 0.29 | 699.08 | G300E | 7976658.33 | 62.59 | G300E | 0 | 0
699 | Story25 | C23 | 32 MPa RC Column (30 cm x 30 cm) | Column | 32MPa | Concrete Rectangular | 300 | 300 | 900 | 3175 | 0.29 | 699.08 | G300E | 8026400 | 62.98 | G300E | 0 | 0
700 | Story25 | C24 | 32 MPa RC Column (30 cm x 30 cm) | Column | 32MPa | Concrete Rectangular | 300 | 300 | 900 | 3175 | 0.29 | 699.08 | G300E | 5000625 | 39.24 | G300E | 0 | 0
701 | Story25 | C25 | 32 MPa RC Column (30 cm x 30 cm) | Column | 32MPa | Concrete Rectangular | 300 | 300 | 900 | 3175 | 0.29 | 699.08 | G300E | 11526308.33 | 90.44 | G300E | 0 | 0
702 | Story25 | C26 | 32 MPa RC Column (30 cm x 30 cm) | Column | 32MPa | Concrete Rectangular | 300 | 300 | 900 | 3175 | 0.29 | 699.08 | G300E | 10655300 | 83.61 | G300E | 0 | 0
703 | Story25 | C27 | 32 MPa RC Column (30 cm x 30 cm) | Column | 32MPa | Concrete Rectangular | 300 | 300 | 900 | 3175 | 0.29 | 699.08 | G300E | 9792758.33 | 76.84 | G300E | 0 | 0
704 | Story25 | C28 | 32 MPa RC Column (30 cm x 30 cm) | Column | 32MPa | Concrete Rectangular | 300 | 300 | 900 | 3175 | 0.29 | 699.08 | G300E | 9791700 | 76.83 | G300E | 0 | 0
705 | Story25 | C29 | 32 MPa RC Column (30 cm x 30 cm) | Column | 32MPa | Concrete Rectangular | 300 | 300 | 900 | 3175 | 0.29 | 699.08 | G300E | 10646833.33 | 83.54 | G300E | 0 | 0
706 | Story25 | C3 | 32 MPa RC Column (30 cm x 30 cm) | Column | 32MPa | Concrete Rectangular | 300 | 300 | 900 | 3175 | 0.29 | 699.08 | G300E | 9660466.67 | 75.8 | G300E | 0 | 0
707 | Story25 | C30 | 32 MPa RC Column (30 cm x 30 cm) | Column | 32MPa | Concrete Rectangular | 300 | 300 | 900 | 3175 | 0.29 | 699.08 | G300E | 11482916.67 | 90.1 | G300E | 0 | 0
708 | Story25 | C31 | 32 MPa RC Column (30 cm x 30 cm) | Column | 32MPa | Concrete Rectangular | 300 | 300 | 900 | 3175 | 0.29 | 699.08 | G300E | 5410200 | 42.45 | G300E | 0 | 0
709 | Story25 | C32 | 32 MPa RC Column (30 cm x 30 cm) | Column | 32MPa | Concrete Rectangular | 300 | 300 | 900 | 3175 | 0.29 | 699.08 | G300E | 12582525 | 98.73 | G300E | 0 | 0
710 | Story25 | C33 | 32 MPa RC Column (30 cm x 30 cm) | Column | 32MPa | Concrete Rectangular | 300 | 300 | 900 | 3175 | 0.29 | 699.08 | G300E | 9659408.33 | 75.79 | G300E | 0 | 0
711 | Story25 | C34 | 32 MPa RC Column (30 cm x 30 cm) | Column | 32MPa | Concrete Rectangular | 300 | 300 | 900 | 3175 | 0.29 | 699.08 | G300E | 9657291.67 | 75.77 | G300E | 0 | 0
712 | Story25 | C35 | 32 MPa RC Column (30 cm x 30 cm) | Column | 32MPa | Concrete Rectangular | 300 | 300 | 900 | 3175 | 0.29 | 699.08 | G300E | 12577233.33 | 98.69 | G300E | 0 | 0
713 | Story25 | C36 | 32 MPa RC Column (30 cm x 30 cm) | Column | 32MPa | Concrete Rectangular | 300 | 300 | 900 | 3175 | 0.29 | 699.08 | G300E | 5407025 | 42.43 | G300E | 0 | 0
714 | Story25 | C4 | 32 MPa RC Column (30 cm x 30 cm) | Column | 32MPa | Concrete Rectangular | 300 | 300 | 900 | 3175 | 0.29 | 699.08 | G300E | 9660466.67 | 75.8 | G300E | 0 | 0
715 | Story25 | C5 | 32 MPa RC Column (30 cm x 30 cm) | Column | 32MPa | Concrete Rectangular | 300 | 300 | 900 | 3175 | 0.29 | 699.08 | G300E | 12582525 | 98.73 | G300E | 0 | 0
716 | Story25 | C6 | 32 MPa RC Column (30 cm x 30 cm) | Column | 32MPa | Concrete Rectangular | 300 | 300 | 900 | 3175 | 0.29 | 699.08 | G300E | 5411258.33 | 42.46 | G300E | 0 | 0
717 | Story25 | C7 | 32 MPa RC Column (30 cm x 30 cm) | Column | 32MPa | Concrete Rectangular | 300 | 300 | 900 | 3175 | 0.29 | 699.08 | G300E | 11526308.33 | 90.44 | G300E | 0 | 0
718 | Story25 | C8 | 32 MPa RC Column (30 cm x 30 cm) | Column | 32MPa | Concrete Rectangular | 300 | 300 | 900 | 3175 | 0.29 | 699.08 | G300E | 10655300 | 83.61 | G300E | 0 | 0
719 | Story25 | C9 | 32 MPa RC Column (30 cm x 30 cm) | Column | 32MPa | Concrete Rectangular | 300 | 300 | 900 | 3175 | 0.29 | 699.08 | G300E | 9792758.33 | 76.84 | G300E | 0 | 0
720 | Story26 | C1 | 32 MPa RC Column (30 cm x 30 cm) | Column | 32MPa | Concrete Rectangular | 300 | 300 | 900 | 3175 | 0.29 | 699.08 | G300E | 4774141.67 | 37.46 | G300E | 0 | 0
721 | Story26 | C10 | 32 MPa RC Column (30 cm x 30 cm) | Column | 32MPa | Concrete Rectangular | 300 | 300 | 900 | 3175 | 0.29 | 699.08 | G300E | 2908300 | 22.82 | G300E | 0 | 0
722 | Story26 | C11 | 32 MPa RC Column (30 cm x 30 cm) | Column | 32MPa | Concrete Rectangular | 300 | 300 | 900 | 3175 | 0.29 | 699.08 | G300E | 5325533.33 | 41.79 | G300E | 0 | 0
723 | Story26 | C12 | 32 MPa RC Column (30 cm x 30 cm) | Column | 32MPa | Concrete Rectangular | 300 | 300 | 900 | 3175 | 0.29 | 699.08 | G300E | 8393641.67 | 65.86 | G300E | 0 | 0
724 | Story26 | C13 | 32 MPa RC Column (30 cm x 30 cm) | Column | 32MPa | Concrete Rectangular | 300 | 300 | 900 | 3175 | 0.29 | 699.08 | G300E | 2950633.33 | 23.15 | G300E | 0 | 0
725 | Story26 | C14 | 32 MPa RC Column (30 cm x 30 cm) | Column | 32MPa | Concrete Rectangular | 300 | 300 | 900 | 3175 | 0.29 | 699.08 | G300E | 2857500 | 22.42 | G300E | 0 | 0
726 | Story26 | C17 | 32 MPa RC Column (30 cm x 30 cm) | Column | 32MPa | Concrete Rectangular | 300 | 300 | 900 | 3175 | 0.29 | 699.08 | G300E | 2857500 | 22.42 | G300E | 0 | 0
727 | Story26 | C18 | 32 MPa RC Column (30 cm x 30 cm) | Column | 32MPa | Concrete Rectangular | 300 | 300 | 900 | 3175 | 0.29 | 699.08 | G300E | 2948516.67 | 23.14 | G300E | 0 | 0
728 | Story26 | C19 | 32 MPa RC Column (30 cm x 30 cm) | Column | 32MPa | Concrete Rectangular | 300 | 300 | 900 | 3175 | 0.29 | 699.08 | G300E | 2950633.33 | 23.15 | G300E | 0 | 0
729 | Story26 | C2 | 32 MPa RC Column (30 cm x 30 cm) | Column | 32MPa | Concrete Rectangular | 300 | 300 | 900 | 3175 | 0.29 | 699.08 | G300E | 10369550 | 81.36 | G300E | 0 | 0
730 | Story26 | C20 | 32 MPa RC Column (30 cm x 30 cm) | Column | 32MPa | Concrete Rectangular | 300 | 300 | 900 | 3175 | 0.29 | 699.08 | G300E | 2857500 | 22.42 | G300E | 0 | 0
731 | Story26 | C23 | 32 MPa RC Column (30 cm x 30 cm) | Column | 32MPa | Concrete Rectangular | 300 | 300 | 900 | 3175 | 0.29 | 699.08 | G300E | 2857500 | 22.42 | G300E | 0 | 0
732 | Story26 | C24 | 32 MPa RC Column (30 cm x 30 cm) | Column | 32MPa | Concrete Rectangular | 300 | 300 | 900 | 3175 | 0.29 | 699.08 | G300E | 2947458.33 | 23.13 | G300E | 0 | 0
733 | Story26 | C25 | 32 MPa RC Column (30 cm x 30 cm) | Column | 32MPa | Concrete Rectangular | 300 | 300 | 900 | 3175 | 0.29 | 699.08 | G300E | 8391525 | 65.84 | G300E | 0 | 0
734 | Story26 | C26 | 32 MPa RC Column (30 cm x 30 cm) | Column | 32MPa | Concrete Rectangular | 300 | 300 | 900 | 3175 | 0.29 | 699.08 | G300E | 5325533.33 | 41.79 | G300E | 0 | 0
735 | Story26 | C27 | 32 MPa RC Column (30 cm x 30 cm) | Column | 32MPa | Concrete Rectangular | 300 | 300 | 900 | 3175 | 0.29 | 699.08 | G300E | 2909358.33 | 22.83 | G300E | 0 | 0
736 | Story26 | C28 | 32 MPa RC Column (30 cm x 30 cm) | Column | 32MPa | Concrete Rectangular | 300 | 300 | 900 | 3175 | 0.29 | 699.08 | G300E | 2907241.67 | 22.81 | G300E | 0 | 0
737 | Story26 | C29 | 32 MPa RC Column (30 cm x 30 cm) | Column | 32MPa | Concrete Rectangular | 300 | 300 | 900 | 3175 | 0.29 | 699.08 | G300E | 5317066.67 | 41.72 | G300E | 0 | 0
738 | Story26 | C3 | 32 MPa RC Column (30 cm x 30 cm) | Column | 32MPa | Concrete Rectangular | 300 | 300 | 900 | 3175 | 0.29 | 699.08 | G300E | 7862358.33 | 61.69 | G300E | 0 | 0
739 | Story26 | C30 | 32 MPa RC Column (30 cm x 30 cm) | Column | 32MPa | Concrete Rectangular | 300 | 300 | 900 | 3175 | 0.29 | 699.08 | G300E | 8335433.33 | 65.4 | G300E | 0 | 0
740 | Story26 | C31 | 32 MPa RC Column (30 cm x 30 cm) | Column | 32MPa | Concrete Rectangular | 300 | 300 | 900 | 3175 | 0.29 | 699.08 | G300E | 4774141.67 | 37.46 | G300E | 0 | 0
741 | Story26 | C32 | 32 MPa RC Column (30 cm x 30 cm) | Column | 32MPa | Concrete Rectangular | 300 | 300 | 900 | 3175 | 0.29 | 699.08 | G300E | 10369550 | 81.36 | G300E | 0 | 0
742 | Story26 | C33 | 32 MPa RC Column (30 cm x 30 cm) | Column | 32MPa | Concrete Rectangular | 300 | 300 | 900 | 3175 | 0.29 | 699.08 | G300E | 7862358.33 | 61.69 | G300E | 0 | 0
743 | Story26 | C34 | 32 MPa RC Column (30 cm x 30 cm) | Column | 32MPa | Concrete Rectangular | 300 | 300 | 900 | 3175 | 0.29 | 699.08 | G300E | 7860241.67 | 61.67 | G300E | 0 | 0
744 | Story26 | C35 | 32 MPa RC Column (30 cm x 30 cm) | Column | 32MPa | Concrete Rectangular | 300 | 300 | 900 | 3175 | 0.29 | 699.08 | G300E | 10363200 | 81.31 | G300E | 0 | 0
745 | Story26 | C36 | 32 MPa RC Column (30 cm x 30 cm) | Column | 32MPa | Concrete Rectangular | 300 | 300 | 900 | 3175 | 0.29 | 699.08 | G300E | 4769908.33 | 37.43 | G300E | 0 | 0
746 | Story26 | C4 | 32 MPa RC Column (30 cm x 30 cm) | Column | 32MPa | Concrete Rectangular | 300 | 300 | 900 | 3175 | 0.29 | 699.08 | G300E | 7862358.33 | 61.69 | G300E | 0 | 0
747 | Story26 | C5 | 32 MPa RC Column (30 cm x 30 cm) | Column | 32MPa | Concrete Rectangular | 300 | 300 | 900 | 3175 | 0.29 | 699.08 | G300E | 10369550 | 81.36 | G300E | 0 | 0
748 | Story26 | C6 | 32 MPa RC Column (30 cm x 30 cm) | Column | 32MPa | Concrete Rectangular | 300 | 300 | 900 | 3175 | 0.29 | 699.08 | G300E | 4774141.67 | 37.46 | G300E | 0 | 0
749 | Story26 | C7 | 32 MPa RC Column (30 cm x 30 cm) | Column | 32MPa | Concrete Rectangular | 300 | 300 | 900 | 3175 | 0.29 | 699.08 | G300E | 8391525 | 65.84 | G300E | 0 | 0
750 | Story26 | C8 | 32 MPa RC Column (30 cm x 30 cm) | Column | 32MPa | Concrete Rectangular | 300 | 300 | 900 | 3175 | 0.29 | 699.08 | G300E | 5325533.33 | 41.79 | G300E | 0 | 0
751 | Story26 | C9 | 32 MPa RC Column (30 cm x 30 cm) | Column | 32MPa | Concrete Rectangular | 300 | 300 | 900 | 3175 | 0.29 | 699.08 | G300E | 2909358.33 | 22.83 | G300E | 0 | 0
752 | Story27 | C1 | 32 MPa RC Column (27.5 cm x 27.5 cm) | Column | 32MPa | Concrete Rectangular | 275 | 275 | 756.3 | 3175 | 0.24 | 587.42 | G300E | 6865408.33 | 53.87 | G300E | 0 | 0
753 | Story27 | C10 | 32 MPa RC Column (27.5 cm x 27.5 cm) | Column | 32MPa | Concrete Rectangular | 275 | 275 | 756.3 | 3175 | 0.24 | 587.42 | G300E | 2400300 | 18.83 | G300E | 0 | 0
754 | Story27 | C11 | 32 MPa RC Column (27.5 cm x 27.5 cm) | Column | 32MPa | Concrete Rectangular | 275 | 275 | 756.3 | 3175 | 0.24 | 587.42 | G300E | 6450541.67 | 50.61 | G300E | 0 | 0
755 | Story27 | C12 | 32 MPa RC Column (27.5 cm x 27.5 cm) | Column | 32MPa | Concrete Rectangular | 275 | 275 | 756.3 | 3175 | 0.24 | 587.42 | G300E | 7174441.67 | 56.29 | G300E | 0 | 0
756 | Story27 | C13 | 32 MPa RC Column (27.5 cm x 27.5 cm) | Column | 32MPa | Concrete Rectangular | 275 | 275 | 756.3 | 3175 | 0.24 | 587.42 | G300E | 3166533.33 | 24.85 | G300E | 0 | 0
757 | Story27 | C14 | 32 MPa RC Column (27.5 cm x 27.5 cm) | Column | 32MPa | Concrete Rectangular | 275 | 275 | 756.3 | 3175 | 0.24 | 587.42 | G300E | 2400300 | 18.83 | G300E | 0 | 0
758 | Story27 | C17 | 32 MPa RC Column (27.5 cm x 27.5 cm) | Column | 32MPa | Concrete Rectangular | 275 | 275 | 756.3 | 3175 | 0.24 | 587.42 | G300E | 2400300 | 18.83 | G300E | 0 | 0
759 | Story27 | C18 | 32 MPa RC Column (27.5 cm x 27.5 cm) | Column | 32MPa | Concrete Rectangular | 275 | 275 | 756.3 | 3175 | 0.24 | 587.42 | G300E | 3166533.33 | 24.85 | G300E | 0 | 0
760 | Story27 | C19 | 32 MPa RC Column (27.5 cm x 27.5 cm) | Column | 32MPa | Concrete Rectangular | 275 | 275 | 756.3 | 3175 | 0.24 | 587.42 | G300E | 3166533.33 | 24.85 | G300E | 0 | 0
761 | Story27 | C2 | 32 MPa RC Column (27.5 cm x 27.5 cm) | Column | 32MPa | Concrete Rectangular | 275 | 275 | 756.3 | 3175 | 0.24 | 587.42 | G300E | 9699625 | 76.11 | G300E | 0 | 0
762 | Story27 | C20 | 32 MPa RC Column (27.5 cm x 27.5 cm) | Column | 32MPa | Concrete Rectangular | 275 | 275 | 756.3 | 3175 | 0.24 | 587.42 | G300E | 2400300 | 18.83 | G300E | 0 | 0
763 | Story27 | C23 | 32 MPa RC Column (27.5 cm x 27.5 cm) | Column | 32MPa | Concrete Rectangular | 275 | 275 | 756.3 | 3175 | 0.24 | 587.42 | G300E | 2400300 | 18.83 | G300E | 0 | 0
764 | Story27 | C24 | 32 MPa RC Column (27.5 cm x 27.5 cm) | Column | 32MPa | Concrete Rectangular | 275 | 275 | 756.3 | 3175 | 0.24 | 587.42 | G300E | 3169708.33 | 24.87 | G300E | 0 | 0
765 | Story27 | C25 | 32 MPa RC Column (27.5 cm x 27.5 cm) | Column | 32MPa | Concrete Rectangular | 275 | 275 | 756.3 | 3175 | 0.24 | 587.42 | G300E | 7172325 | 56.28 | G300E | 0 | 0
766 | Story27 | C26 | 32 MPa RC Column (27.5 cm x 27.5 cm) | Column | 32MPa | Concrete Rectangular | 275 | 275 | 756.3 | 3175 | 0.24 | 587.42 | G300E | 6450541.67 | 50.61 | G300E | 0 | 0
767 | Story27 | C27 | 32 MPa RC Column (27.5 cm x 27.5 cm) | Column | 32MPa | Concrete Rectangular | 275 | 275 | 756.3 | 3175 | 0.24 | 587.42 | G300E | 2400300 | 18.83 | G300E | 0 | 0
768 | Story27 | C28 | 32 MPa RC Column (27.5 cm x 27.5 cm) | Column | 32MPa | Concrete Rectangular | 275 | 275 | 756.3 | 3175 | 0.24 | 587.42 | G300E | 2400300 | 18.83 | G300E | 0 | 0
769 | Story27 | C29 | 32 MPa RC Column (27.5 cm x 27.5 cm) | Column | 32MPa | Concrete Rectangular | 275 | 275 | 756.3 | 3175 | 0.24 | 587.42 | G300E | 6443133.33 | 50.56 | G300E | 0 | 0
770 | Story27 | C3 | 32 MPa RC Column (27.5 cm x 27.5 cm) | Column | 32MPa | Concrete Rectangular | 275 | 275 | 756.3 | 3175 | 0.24 | 587.42 | G300E | 7442200 | 58.39 | G300E | 0 | 0
771 | Story27 | C30 | 32 MPa RC Column (27.5 cm x 27.5 cm) | Column | 32MPa | Concrete Rectangular | 275 | 275 | 756.3 | 3175 | 0.24 | 587.42 | G300E | 7110941.67 | 55.8 | G300E | 0 | 0
772 | Story27 | C31 | 32 MPa RC Column (27.5 cm x 27.5 cm) | Column | 32MPa | Concrete Rectangular | 275 | 275 | 756.3 | 3175 | 0.24 | 587.42 | G300E | 6865408.33 | 53.87 | G300E | 0 | 0
773 | Story27 | C32 | 32 MPa RC Column (27.5 cm x 27.5 cm) | Column | 32MPa | Concrete Rectangular | 275 | 275 | 756.3 | 3175 | 0.24 | 587.42 | G300E | 9699625 | 76.11 | G300E | 0 | 0
774 | Story27 | C33 | 32 MPa RC Column (27.5 cm x 27.5 cm) | Column | 32MPa | Concrete Rectangular | 275 | 275 | 756.3 | 3175 | 0.24 | 587.42 | G300E | 7440083.33 | 58.38 | G300E | 0 | 0
775 | Story27 | C34 | 32 MPa RC Column (27.5 cm x 27.5 cm) | Column | 32MPa | Concrete Rectangular | 275 | 275 | 756.3 | 3175 | 0.24 | 587.42 | G300E | 7437966.67 | 58.36 | G300E | 0 | 0
776 | Story27 | C35 | 32 MPa RC Column (27.5 cm x 27.5 cm) | Column | 32MPa | Concrete Rectangular | 275 | 275 | 756.3 | 3175 | 0.24 | 587.42 | G300E | 9693275 | 76.06 | G300E | 0 | 0
777 | Story27 | C36 | 32 MPa RC Column (27.5 cm x 27.5 cm) | Column | 32MPa | Concrete Rectangular | 275 | 275 | 756.3 | 3175 | 0.24 | 587.42 | G300E | 6861175 | 53.84 | G300E | 0 | 0
778 | Story27 | C4 | 32 MPa RC Column (27.5 cm x 27.5 cm) | Column | 32MPa | Concrete Rectangular | 275 | 275 | 756.3 | 3175 | 0.24 | 587.42 | G300E | 7442200 | 58.39 | G300E | 0 | 0
779 | Story27 | C5 | 32 MPa RC Column (27.5 cm x 27.5 cm) | Column | 32MPa | Concrete Rectangular | 275 | 275 | 756.3 | 3175 | 0.24 | 587.42 | G300E | 9699625 | 76.11 | G300E | 0 | 0
780 | Story27 | C6 | 32 MPa RC Column (27.5 cm x 27.5 cm) | Column | 32MPa | Concrete Rectangular | 275 | 275 | 756.3 | 3175 | 0.24 | 587.42 | G300E | 6866466.67 | 53.88 | G300E | 0 | 0
781 | Story27 | C7 | 32 MPa RC Column (27.5 cm x 27.5 cm) | Column | 32MPa | Concrete Rectangular | 275 | 275 | 756.3 | 3175 | 0.24 | 587.42 | G300E | 7172325 | 56.28 | G300E | 0 | 0
782 | Story27 | C8 | 32 MPa RC Column (27.5 cm x 27.5 cm) | Column | 32MPa | Concrete Rectangular | 275 | 275 | 756.3 | 3175 | 0.24 | 587.42 | G300E | 6449483.33 | 50.61 | G300E | 0 | 0
783 | Story27 | C9 | 32 MPa RC Column (27.5 cm x 27.5 cm) | Column | 32MPa | Concrete Rectangular | 275 | 275 | 756.3 | 3175 | 0.24 | 587.42 | G300E | 2400300 | 18.83 | G300E | 0 | 0
784 | Story28 | C1 | 32 MPa RC Column (27.5 cm x 27.5 cm) | Column | 32MPa | Concrete Rectangular | 275 | 275 | 756.3 | 3175 | 0.24 | 587.42 | G300E | 5795433.33 | 45.47 | G300E | 0 | 0
785 | Story28 | C10 | 32 MPa RC Column (27.5 cm x 27.5 cm) | Column | 32MPa | Concrete Rectangular | 275 | 275 | 756.3 | 3175 | 0.24 | 587.42 | G300E | 2400300 | 18.83 | G300E | 0 | 0
786 | Story28 | C11 | 32 MPa RC Column (27.5 cm x 27.5 cm) | Column | 32MPa | Concrete Rectangular | 275 | 275 | 756.3 | 3175 | 0.24 | 587.42 | G300E | 2400300 | 18.83 | G300E | 0 | 0
787 | Story28 | C12 | 32 MPa RC Column (27.5 cm x 27.5 cm) | Column | 32MPa | Concrete Rectangular | 275 | 275 | 756.3 | 3175 | 0.24 | 587.42 | G300E | 6560608.33 | 51.48 | G300E | 0 | 0
788 | Story28 | C13 | 32 MPa RC Column (27.5 cm x 27.5 cm) | Column | 32MPa | Concrete Rectangular | 275 | 275 | 756.3 | 3175 | 0.24 | 587.42 | G300E | 2400300 | 18.83 | G300E | 0 | 0
789 | Story28 | C14 | 32 MPa RC Column (27.5 cm x 27.5 cm) | Column | 32MPa | Concrete Rectangular | 275 | 275 | 756.3 | 3175 | 0.24 | 587.42 | G300E | 2400300 | 18.83 | G300E | 0 | 0
790 | Story28 | C17 | 32 MPa RC Column (27.5 cm x 27.5 cm) | Column | 32MPa | Concrete Rectangular | 275 | 275 | 756.3 | 3175 | 0.24 | 587.42 | G300E | 2400300 | 18.83 | G300E | 0 | 0
791 | Story28 | C18 | 32 MPa RC Column (27.5 cm x 27.5 cm) | Column | 32MPa | Concrete Rectangular | 275 | 275 | 756.3 | 3175 | 0.24 | 587.42 | G300E | 2400300 | 18.83 | G300E | 0 | 0
792 | Story28 | C19 | 32 MPa RC Column (27.5 cm x 27.5 cm) | Column | 32MPa | Concrete Rectangular | 275 | 275 | 756.3 | 3175 | 0.24 | 587.42 | G300E | 2400300 | 18.83 | G300E | 0 | 0
793 | Story28 | C2 | 32 MPa RC Column (27.5 cm x 27.5 cm) | Column | 32MPa | Concrete Rectangular | 275 | 275 | 756.3 | 3175 | 0.24 | 587.42 | G300E | 9251950 | 72.59 | G300E | 0 | 0
794 | Story28 | C20 | 32 MPa RC Column (27.5 cm x 27.5 cm) | Column | 32MPa | Concrete Rectangular | 275 | 275 | 756.3 | 3175 | 0.24 | 587.42 | G300E | 2400300 | 18.83 | G300E | 0 | 0
795 | Story28 | C23 | 32 MPa RC Column (27.5 cm x 27.5 cm) | Column | 32MPa | Concrete Rectangular | 275 | 275 | 756.3 | 3175 | 0.24 | 587.42 | G300E | 2400300 | 18.83 | G300E | 0 | 0
796 | Story28 | C24 | 32 MPa RC Column (27.5 cm x 27.5 cm) | Column | 32MPa | Concrete Rectangular | 275 | 275 | 756.3 | 3175 | 0.24 | 587.42 | G300E | 2400300 | 18.83 | G300E | 0 | 0
797 | Story28 | C25 | 32 MPa RC Column (27.5 cm x 27.5 cm) | Column | 32MPa | Concrete Rectangular | 275 | 275 | 756.3 | 3175 | 0.24 | 587.42 | G300E | 6559550 | 51.47 | G300E | 0 | 0
798 | Story28 | C26 | 32 MPa RC Column (27.5 cm x 27.5 cm) | Column | 32MPa | Concrete Rectangular | 275 | 275 | 756.3 | 3175 | 0.24 | 587.42 | G300E | 2400300 | 18.83 | G300E | 0 | 0
799 | Story28 | C27 | 32 MPa RC Column (27.5 cm x 27.5 cm) | Column | 32MPa | Concrete Rectangular | 275 | 275 | 756.3 | 3175 | 0.24 | 587.42 | G300E | 2400300 | 18.83 | G300E | 0 | 0
800 | Story28 | C28 | 32 MPa RC Column (27.5 cm x 27.5 cm) | Column | 32MPa | Concrete Rectangular | 275 | 275 | 756.3 | 3175 | 0.24 | 587.42 | G300E | 2400300 | 18.83 | G300E | 0 | 0
801 | Story28 | C29 | 32 MPa RC Column (27.5 cm x 27.5 cm) | Column | 32MPa | Concrete Rectangular | 275 | 275 | 756.3 | 3175 | 0.24 | 587.42 | G300E | 2400300 | 18.83 | G300E | 0 | 0
802 | Story28 | C3 | 32 MPa RC Column (27.5 cm x 27.5 cm) | Column | 32MPa | Concrete Rectangular | 275 | 275 | 756.3 | 3175 | 0.24 | 587.42 | G300E | 6885516.67 | 54.03 | G300E | 0 | 0
803 | Story28 | C30 | 32 MPa RC Column (27.5 cm x 27.5 cm) | Column | 32MPa | Concrete Rectangular | 275 | 275 | 756.3 | 3175 | 0.24 | 587.42 | G300E | 6512983.33 | 51.1 | G300E | 0 | 0
804 | Story28 | C31 | 32 MPa RC Column (27.5 cm x 27.5 cm) | Column | 32MPa | Concrete Rectangular | 275 | 275 | 756.3 | 3175 | 0.24 | 587.42 | G300E | 5794375 | 45.46 | G300E | 0 | 0
805 | Story28 | C32 | 32 MPa RC Column (27.5 cm x 27.5 cm) | Column | 32MPa | Concrete Rectangular | 275 | 275 | 756.3 | 3175 | 0.24 | 587.42 | G300E | 9250891.67 | 72.59 | G300E | 0 | 0
806 | Story28 | C33 | 32 MPa RC Column (27.5 cm x 27.5 cm) | Column | 32MPa | Concrete Rectangular | 275 | 275 | 756.3 | 3175 | 0.24 | 587.42 | G300E | 6885516.67 | 54.03 | G300E | 0 | 0
807 | Story28 | C34 | 32 MPa RC Column (27.5 cm x 27.5 cm) | Column | 32MPa | Concrete Rectangular | 275 | 275 | 756.3 | 3175 | 0.24 | 587.42 | G300E | 6883400 | 54.01 | G300E | 0 | 0
808 | Story28 | C35 | 32 MPa RC Column (27.5 cm x 27.5 cm) | Column | 32MPa | Concrete Rectangular | 275 | 275 | 756.3 | 3175 | 0.24 | 587.42 | G300E | 9244541.67 | 72.54 | G300E | 0 | 0
809 | Story28 | C36 | 32 MPa RC Column (27.5 cm x 27.5 cm) | Column | 32MPa | Concrete Rectangular | 275 | 275 | 756.3 | 3175 | 0.24 | 587.42 | G300E | 5789083.33 | 45.42 | G300E | 0 | 0
810 | Story28 | C4 | 32 MPa RC Column (27.5 cm x 27.5 cm) | Column | 32MPa | Concrete Rectangular | 275 | 275 | 756.3 | 3175 | 0.24 | 587.42 | G300E | 6885516.67 | 54.03 | G300E | 0 | 0
811 | Story28 | C5 | 32 MPa RC Column (27.5 cm x 27.5 cm) | Column | 32MPa | Concrete Rectangular | 275 | 275 | 756.3 | 3175 | 0.24 | 587.42 | G300E | 9251950 | 72.59 | G300E | 0 | 0
812 | Story28 | C6 | 32 MPa RC Column (27.5 cm x 27.5 cm) | Column | 32MPa | Concrete Rectangular | 275 | 275 | 756.3 | 3175 | 0.24 | 587.42 | G300E | 5795433.33 | 45.47 | G300E | 0 | 0
813 | Story28 | C7 | 32 MPa RC Column (27.5 cm x 27.5 cm) | Column | 32MPa | Concrete Rectangular | 275 | 275 | 756.3 | 3175 | 0.24 | 587.42 | G300E | 6559550 | 51.47 | G300E | 0 | 0
814 | Story28 | C8 | 32 MPa RC Column (27.5 cm x 27.5 cm) | Column | 32MPa | Concrete Rectangular | 275 | 275 | 756.3 | 3175 | 0.24 | 587.42 | G300E | 2400300 | 18.83 | G300E | 0 | 0
815 | Story28 | C9 | 32 MPa RC Column (27.5 cm x 27.5 cm) | Column | 32MPa | Concrete Rectangular | 275 | 275 | 756.3 | 3175 | 0.24 | 587.42 | G300E | 2400300 | 18.83 | G300E | 0 | 0
816 | Story29 | C1 | 32 MPa RC Column (25 cm x 25 cm) | Column | 32MPa | Concrete Rectangular | 250 | 250 | 625 | 3150 | 0.2 | 481.65 | G300E | 8078700 | 63.39 | G300E | 0 | 0
817 | Story29 | C10 | 32 MPa RC Column (25 cm x 25 cm) | Column | 32MPa | Concrete Rectangular | 250 | 250 | 625 | 3150 | 0.2 | 481.65 | G300E | 6187650 | 48.55 | G300E | 458325 | 3.6
818 | Story29 | C11 | 32 MPa RC Column (25 cm x 25 cm) | Column | 32MPa | Concrete Rectangular | 250 | 250 | 625 | 3150 | 0.2 | 481.65 | G300E | 2114700 | 16.59 | G300E | 0 | 0
819 | Story29 | C12 | 32 MPa RC Column (25 cm x 25 cm) | Column | 32MPa | Concrete Rectangular | 250 | 250 | 625 | 3150 | 0.2 | 481.65 | G300E | 6514200 | 51.11 | G300E | 0 | 0
820 | Story29 | C13 | 32 MPa RC Column (25 cm x 25 cm) | Column | 32MPa | Concrete Rectangular | 250 | 250 | 625 | 3150 | 0.2 | 481.65 | G300E | 1968750 | 15.45 | G300E | 0 | 0
821 | Story29 | C14 | 32 MPa RC Column (25 cm x 25 cm) | Column | 32MPa | Concrete Rectangular | 250 | 250 | 625 | 3150 | 0.2 | 481.65 | G300E | 2923200 | 22.94 | G300E | 0 | 0
822 | Story29 | C17 | 32 MPa RC Column (25 cm x 25 cm) | Column | 32MPa | Concrete Rectangular | 250 | 250 | 625 | 3150 | 0.2 | 481.65 | G300E | 2922150 | 22.93 | G300E | 0 | 0
823 | Story29 | C18 | 32 MPa RC Column (25 cm x 25 cm) | Column | 32MPa | Concrete Rectangular | 250 | 250 | 625 | 3150 | 0.2 | 481.65 | G300E | 1968750 | 15.45 | G300E | 0 | 0
824 | Story29 | C19 | 32 MPa RC Column (25 cm x 25 cm) | Column | 32MPa | Concrete Rectangular | 250 | 250 | 625 | 3150 | 0.2 | 481.65 | G300E | 1968750 | 15.45 | G300E | 0 | 0
825 | Story29 | C2 | 32 MPa RC Column (25 cm x 25 cm) | Column | 32MPa | Concrete Rectangular | 250 | 250 | 625 | 3150 | 0.2 | 481.65 | G300E | 9189600 | 72.11 | G300E | 0 | 0
826 | Story29 | C20 | 32 MPa RC Column (25 cm x 25 cm) | Column | 32MPa | Concrete Rectangular | 250 | 250 | 625 | 3150 | 0.2 | 481.65 | G300E | 2923200 | 22.94 | G300E | 0 | 0
827 | Story29 | C23 | 32 MPa RC Column (25 cm x 25 cm) | Column | 32MPa | Concrete Rectangular | 250 | 250 | 625 | 3150 | 0.2 | 481.65 | G300E | 2959950 | 23.22 | G300E | 0 | 0
828 | Story29 | C24 | 32 MPa RC Column (25 cm x 25 cm) | Column | 32MPa | Concrete Rectangular | 250 | 250 | 625 | 3150 | 0.2 | 481.65 | G300E | 1968750 | 15.45 | G300E | 0 | 0
829 | Story29 | C25 | 32 MPa RC Column (25 cm x 25 cm) | Column | 32MPa | Concrete Rectangular | 250 | 250 | 625 | 3150 | 0.2 | 481.65 | G300E | 6514200 | 51.11 | G300E | 0 | 0
830 | Story29 | C26 | 32 MPa RC Column (25 cm x 25 cm) | Column | 32MPa | Concrete Rectangular | 250 | 250 | 625 | 3150 | 0.2 | 481.65 | G300E | 2114700 | 16.59 | G300E | 0 | 0
831 | Story29 | C27 | 32 MPa RC Column (25 cm x 25 cm) | Column | 32MPa | Concrete Rectangular | 250 | 250 | 625 | 3150 | 0.2 | 481.65 | G300E | 6187650 | 48.55 | G300E | 458325 | 3.6
832 | Story29 | C28 | 32 MPa RC Column (25 cm x 25 cm) | Column | 32MPa | Concrete Rectangular | 250 | 250 | 625 | 3150 | 0.2 | 481.65 | G300E | 6185550 | 48.53 | G300E | 458325 | 3.6
833 | Story29 | C29 | 32 MPa RC Column (25 cm x 25 cm) | Column | 32MPa | Concrete Rectangular | 250 | 250 | 625 | 3150 | 0.2 | 481.65 | G300E | 2107350 | 16.54 | G300E | 0 | 0
834 | Story29 | C3 | 32 MPa RC Column (25 cm x 25 cm) | Column | 32MPa | Concrete Rectangular | 250 | 250 | 625 | 3150 | 0.2 | 481.65 | G300E | 6922650 | 54.32 | G300E | 0 | 0
835 | Story29 | C30 | 32 MPa RC Column (25 cm x 25 cm) | Column | 32MPa | Concrete Rectangular | 250 | 250 | 625 | 3150 | 0.2 | 481.65 | G300E | 6438600 | 50.52 | G300E | 0 | 0
836 | Story29 | C31 | 32 MPa RC Column (25 cm x 25 cm) | Column | 32MPa | Concrete Rectangular | 250 | 250 | 625 | 3150 | 0.2 | 481.65 | G300E | 8078700 | 63.39 | G300E | 0 | 0
837 | Story29 | C32 | 32 MPa RC Column (25 cm x 25 cm) | Column | 32MPa | Concrete Rectangular | 250 | 250 | 625 | 3150 | 0.2 | 481.65 | G300E | 9188550 | 72.1 | G300E | 0 | 0
838 | Story29 | C33 | 32 MPa RC Column (25 cm x 25 cm) | Column | 32MPa | Concrete Rectangular | 250 | 250 | 625 | 3150 | 0.2 | 481.65 | G300E | 6922650 | 54.32 | G300E | 0 | 0
839 | Story29 | C34 | 32 MPa RC Column (25 cm x 25 cm) | Column | 32MPa | Concrete Rectangular | 250 | 250 | 625 | 3150 | 0.2 | 481.65 | G300E | 6920550 | 54.3 | G300E | 0 | 0
840 | Story29 | C35 | 32 MPa RC Column (25 cm x 25 cm) | Column | 32MPa | Concrete Rectangular | 250 | 250 | 625 | 3150 | 0.2 | 481.65 | G300E | 9182250 | 72.05 | G300E | 0 | 0
841 | Story29 | C36 | 32 MPa RC Column (25 cm x 25 cm) | Column | 32MPa | Concrete Rectangular | 250 | 250 | 625 | 3150 | 0.2 | 481.65 | G300E | 8074500 | 63.36 | G300E | 0 | 0
842 | Story29 | C4 | 32 MPa RC Column (25 cm x 25 cm) | Column | 32MPa | Concrete Rectangular | 250 | 250 | 625 | 3150 | 0.2 | 481.65 | G300E | 6922650 | 54.32 | G300E | 0 | 0
843 | Story29 | C5 | 32 MPa RC Column (25 cm x 25 cm) | Column | 32MPa | Concrete Rectangular | 250 | 250 | 625 | 3150 | 0.2 | 481.65 | G300E | 9189600 | 72.11 | G300E | 0 | 0
844 | Story29 | C6 | 32 MPa RC Column (25 cm x 25 cm) | Column | 32MPa | Concrete Rectangular | 250 | 250 | 625 | 3150 | 0.2 | 481.65 | G300E | 8079750 | 63.4 | G300E | 0 | 0
845 | Story29 | C7 | 32 MPa RC Column (25 cm x 25 cm) | Column | 32MPa | Concrete Rectangular | 250 | 250 | 625 | 3150 | 0.2 | 481.65 | G300E | 6514200 | 51.11 | G300E | 0 | 0
846 | Story29 | C8 | 32 MPa RC Column (25 cm x 25 cm) | Column | 32MPa | Concrete Rectangular | 250 | 250 | 625 | 3150 | 0.2 | 481.65 | G300E | 2114700 | 16.59 | G300E | 0 | 0
847 | Story29 | C9 | 32 MPa RC Column (25 cm x 25 cm) | Column | 32MPa | Concrete Rectangular | 250 | 250 | 625 | 3150 | 0.2 | 481.65 | G300E | 6188700 | 48.56 | G300E | 458325 | 3.6
848 | Story3 | C1 | 32 MPa RC Column (60 cm x 60 cm) | Column | 32MPa | Concrete Rectangular | 600 | 600 | 3600 | 3200 | 1.15 | 2818.35 | G300E | 20978133.33 | 164.6 | G300E | 0 | 0
849 | Story3 | C10 | 32 MPa RC Column (60 cm x 60 cm) | Column | 32MPa | Concrete Rectangular | 600 | 600 | 3600 | 3200 | 1.15 | 2818.35 | G300E | 47386666.67 | 371.81 | G300E | 0 | 0
850 | Story3 | C11 | 32 MPa RC Column (60 cm x 60 cm) | Column | 32MPa | Concrete Rectangular | 600 | 600 | 3600 | 3200 | 1.15 | 2818.35 | G300E | 82528000 | 647.55 | G300E | 0 | 0
851 | Story3 | C12 | 32 MPa RC Column (60 cm x 60 cm) | Column | 32MPa | Concrete Rectangular | 600 | 600 | 3600 | 3200 | 1.15 | 2818.35 | G300E | 33373866.67 | 261.86 | G300E | 0 | 0
852 | Story3 | C13 | 32 MPa RC Column (60 cm x 60 cm) | Column | 32MPa | Concrete Rectangular | 600 | 600 | 3600 | 3200 | 1.15 | 2818.35 | G300E | 27165866.67 | 213.15 | G300E | 0 | 0
853 | Story3 | C14 | 32 MPa RC Column (60 cm x 60 cm) | Column | 32MPa | Concrete Rectangular | 600 | 600 | 3600 | 3200 | 1.15 | 2818.35 | G300E | 31466666.67 | 246.9 | G300E | 0 | 0
854 | Story3 | C17 | 32 MPa RC Column (60 cm x 60 cm) | Column | 32MPa | Concrete Rectangular | 600 | 600 | 3600 | 3200 | 1.15 | 2818.35 | G300E | 31438933.33 | 246.68 | G300E | 0 | 0
855 | Story3 | C18 | 32 MPa RC Column (60 cm x 60 cm) | Column | 32MPa | Concrete Rectangular | 600 | 600 | 3600 | 3200 | 1.15 | 2818.35 | G300E | 27150933.33 | 213.04 | G300E | 0 | 0
856 | Story3 | C19 | 32 MPa RC Column (60 cm x 60 cm) | Column | 32MPa | Concrete Rectangular | 600 | 600 | 3600 | 3200 | 1.15 | 2818.35 | G300E | 27164800 | 213.15 | G300E | 0 | 0
857 | Story3 | C2 | 32 MPa RC Column (60 cm x 60 cm) | Column | 32MPa | Concrete Rectangular | 600 | 600 | 3600 | 3200 | 1.15 | 2818.35 | G300E | 31553066.67 | 247.58 | G300E | 0 | 0
858 | Story3 | C20 | 32 MPa RC Column (60 cm x 60 cm) | Column | 32MPa | Concrete Rectangular | 600 | 600 | 3600 | 3200 | 1.15 | 2818.35 | G300E | 31464533.33 | 246.88 | G300E | 0 | 0
859 | Story3 | C23 | 32 MPa RC Column (60 cm x 60 cm) | Column | 32MPa | Concrete Rectangular | 600 | 600 | 3600 | 3200 | 1.15 | 2818.35 | G300E | 31563733.33 | 247.66 | G300E | 0 | 0
860 | Story3 | C24 | 32 MPa RC Column (60 cm x 60 cm) | Column | 32MPa | Concrete Rectangular | 600 | 600 | 3600 | 3200 | 1.15 | 2818.35 | G300E | 27122133.33 | 212.81 | G300E | 0 | 0
861 | Story3 | C25 | 32 MPa RC Column (60 cm x 60 cm) | Column | 32MPa | Concrete Rectangular | 600 | 600 | 3600 | 3200 | 1.15 | 2818.35 | G300E | 33376000 | 261.88 | G300E | 0 | 0
862 | Story3 | C26 | 32 MPa RC Column (60 cm x 60 cm) | Column | 32MPa | Concrete Rectangular | 600 | 600 | 3600 | 3200 | 1.15 | 2818.35 | G300E | 82528000 | 647.55 | G300E | 0 | 0
863 | Story3 | C27 | 32 MPa RC Column (60 cm x 60 cm) | Column | 32MPa | Concrete Rectangular | 600 | 600 | 3600 | 3200 | 1.15 | 2818.35 | G300E | 47384533.33 | 371.8 | G300E | 0 | 0
864 | Story3 | C28 | 32 MPa RC Column (60 cm x 60 cm) | Column | 32MPa | Concrete Rectangular | 600 | 600 | 3600 | 3200 | 1.15 | 2818.35 | G300E | 47385600 | 371.81 | G300E | 0 | 0
865 | Story3 | C29 | 32 MPa RC Column (60 cm x 60 cm) | Column | 32MPa | Concrete Rectangular | 600 | 600 | 3600 | 3200 | 1.15 | 2818.35 | G300E | 82496000 | 647.29 | G300E | 0 | 0
866 | Story3 | C3 | 32 MPa RC Column (60 cm x 60 cm) | Column | 32MPa | Concrete Rectangular | 600 | 600 | 3600 | 3200 | 1.15 | 2818.35 | G300E | 32838400 | 257.66 | G300E | 0 | 0
867 | Story3 | C30 | 32 MPa RC Column (60 cm x 60 cm) | Column | 32MPa | Concrete Rectangular | 600 | 600 | 3600 | 3200 | 1.15 | 2818.35 | G300E | 33393066.67 | 262.01 | G300E | 0 | 0
868 | Story3 | C31 | 32 MPa RC Column (60 cm x 60 cm) | Column | 32MPa | Concrete Rectangular | 600 | 600 | 3600 | 3200 | 1.15 | 2818.35 | G300E | 20978133.33 | 164.6 | G300E | 0 | 0
869 | Story3 | C32 | 32 MPa RC Column (60 cm x 60 cm) | Column | 32MPa | Concrete Rectangular | 600 | 600 | 3600 | 3200 | 1.15 | 2818.35 | G300E | 31553066.67 | 247.58 | G300E | 0 | 0
870 | Story3 | C33 | 32 MPa RC Column (60 cm x 60 cm) | Column | 32MPa | Concrete Rectangular | 600 | 600 | 3600 | 3200 | 1.15 | 2818.35 | G300E | 32838400 | 257.66 | G300E | 0 | 0
871 | Story3 | C34 | 32 MPa RC Column (60 cm x 60 cm) | Column | 32MPa | Concrete Rectangular | 600 | 600 | 3600 | 3200 | 1.15 | 2818.35 | G300E | 32837333.33 | 257.65 | G300E | 0 | 0
872 | Story3 | C35 | 32 MPa RC Column (60 cm x 60 cm) | Column | 32MPa | Concrete Rectangular | 600 | 600 | 3600 | 3200 | 1.15 | 2818.35 | G300E | 31553066.67 | 247.58 | G300E | 0 | 0
873 | Story3 | C36 | 32 MPa RC Column (60 cm x 60 cm) | Column | 32MPa | Concrete Rectangular | 600 | 600 | 3600 | 3200 | 1.15 | 2818.35 | G300E | 20981333.33 | 164.63 | G300E | 0 | 0
874 | Story3 | C4 | 32 MPa RC Column (60 cm x 60 cm) | Column | 32MPa | Concrete Rectangular | 600 | 600 | 3600 | 3200 | 1.15 | 2818.35 | G300E | 32838400 | 257.66 | G300E | 0 | 0
875 | Story3 | C5 | 32 MPa RC Column (60 cm x 60 cm) | Column | 32MPa | Concrete Rectangular | 600 | 600 | 3600 | 3200 | 1.15 | 2818.35 | G300E | 31553066.67 | 247.58 | G300E | 0 | 0
876 | Story3 | C6 | 32 MPa RC Column (60 cm x 60 cm) | Column | 32MPa | Concrete Rectangular | 600 | 600 | 3600 | 3200 | 1.15 | 2818.35 | G300E | 20978133.33 | 164.6 | G300E | 0 | 0
877 | Story3 | C7 | 32 MPa RC Column (60 cm x 60 cm) | Column | 32MPa | Concrete Rectangular | 600 | 600 | 3600 | 3200 | 1.15 | 2818.35 | G300E | 33376000 | 261.88 | G300E | 0 | 0
878 | Story3 | C8 | 32 MPa RC Column (60 cm x 60 cm) | Column | 32MPa | Concrete Rectangular | 600 | 600 | 3600 | 3200 | 1.15 | 2818.35 | G300E | 82530133.33 | 647.56 | G300E | 0 | 0
879 | Story3 | C9 | 32 MPa RC Column (60 cm x 60 cm) | Column | 32MPa | Concrete Rectangular | 600 | 600 | 3600 | 3200 | 1.15 | 2818.35 | G300E | 47386666.67 | 371.81 | G300E | 0 | 0
880 | Story30 | C1 | 32 MPa RC Column (25 cm x 25 cm) | Column | 32MPa | Concrete Rectangular | 250 | 250 | 625 | 3150 | 0.2 | 481.65 | G300E | 4355400 | 34.17 | G300E | 0 | 0
881 | Story30 | C10 | 32 MPa RC Column (25 cm x 25 cm) | Column | 32MPa | Concrete Rectangular | 250 | 250 | 625 | 3150 | 0.2 | 481.65 | G300E | 12455100 | 97.73 | G300E | 458325 | 3.6
882 | Story30 | C11 | 32 MPa RC Column (25 cm x 25 cm) | Column | 32MPa | Concrete Rectangular | 250 | 250 | 625 | 3150 | 0.2 | 481.65 | G300E | 1968750 | 15.45 | G300E | 0 | 0
883 | Story30 | C12 | 32 MPa RC Column (25 cm x 25 cm) | Column | 32MPa | Concrete Rectangular | 250 | 250 | 625 | 3150 | 0.2 | 481.65 | G300E | 6057450 | 47.53 | G300E | 152775 | 1.2
884 | Story30 | C13 | 32 MPa RC Column (25 cm x 25 cm) | Column | 32MPa | Concrete Rectangular | 250 | 250 | 625 | 3150 | 0.2 | 481.65 | G300E | 1968750 | 15.45 | G300E | 0 | 0
885 | Story30 | C14 | 32 MPa RC Column (25 cm x 25 cm) | Column | 32MPa | Concrete Rectangular | 250 | 250 | 625 | 3150 | 0.2 | 481.65 | G300E | 7825650 | 61.4 | G300E | 458325 | 3.6
886 | Story30 | C17 | 32 MPa RC Column (25 cm x 25 cm) | Column | 32MPa | Concrete Rectangular | 250 | 250 | 625 | 3150 | 0.2 | 481.65 | G300E | 7814100 | 61.31 | G300E | 458325 | 3.6
887 | Story30 | C18 | 32 MPa RC Column (25 cm x 25 cm) | Column | 32MPa | Concrete Rectangular | 250 | 250 | 625 | 3150 | 0.2 | 481.65 | G300E | 1968750 | 15.45 | G300E | 0 | 0
888 | Story30 | C19 | 32 MPa RC Column (25 cm x 25 cm) | Column | 32MPa | Concrete Rectangular | 250 | 250 | 625 | 3150 | 0.2 | 481.65 | G300E | 1968750 | 15.45 | G300E | 0 | 0
889 | Story30 | C2 | 32 MPa RC Column (25 cm x 25 cm) | Column | 32MPa | Concrete Rectangular | 250 | 250 | 625 | 3150 | 0.2 | 481.65 | G300E | 4113900 | 32.28 | G300E | 0 | 0
890 | Story30 | C20 | 32 MPa RC Column (25 cm x 25 cm) | Column | 32MPa | Concrete Rectangular | 250 | 250 | 625 | 3150 | 0.2 | 481.65 | G300E | 7824600 | 61.39 | G300E | 458325 | 3.6
891 | Story30 | C23 | 32 MPa RC Column (25 cm x 25 cm) | Column | 32MPa | Concrete Rectangular | 250 | 250 | 625 | 3150 | 0.2 | 481.65 | G300E | 7886550 | 61.88 | G300E | 458325 | 3.6
892 | Story30 | C24 | 32 MPa RC Column (25 cm x 25 cm) | Column | 32MPa | Concrete Rectangular | 250 | 250 | 625 | 3150 | 0.2 | 481.65 | G300E | 1968750 | 15.45 | G300E | 0 | 0
893 | Story30 | C25 | 32 MPa RC Column (25 cm x 25 cm) | Column | 32MPa | Concrete Rectangular | 250 | 250 | 625 | 3150 | 0.2 | 481.65 | G300E | 5955600 | 46.73 | G300E | 0 | 0
894 | Story30 | C26 | 32 MPa RC Column (25 cm x 25 cm) | Column | 32MPa | Concrete Rectangular | 250 | 250 | 625 | 3150 | 0.2 | 481.65 | G300E | 1968750 | 15.45 | G300E | 0 | 0
895 | Story30 | C27 | 32 MPa RC Column (25 cm x 25 cm) | Column | 32MPa | Concrete Rectangular | 250 | 250 | 625 | 3150 | 0.2 | 481.65 | G300E | 12455100 | 97.73 | G300E | 458325 | 3.6
896 | Story30 | C28 | 32 MPa RC Column (25 cm x 25 cm) | Column | 32MPa | Concrete Rectangular | 250 | 250 | 625 | 3150 | 0.2 | 481.65 | G300E | 12454050 | 97.72 | G300E | 458325 | 3.6
897 | Story30 | C29 | 32 MPa RC Column (25 cm x 25 cm) | Column | 32MPa | Concrete Rectangular | 250 | 250 | 625 | 3150 | 0.2 | 481.65 | G300E | 1968750 | 15.45 | G300E | 0 | 0
898 | Story30 | C3 | 32 MPa RC Column (25 cm x 25 cm) | Column | 32MPa | Concrete Rectangular | 250 | 250 | 625 | 3150 | 0.2 | 481.65 | G300E | 3064950 | 24.05 | G300E | 0 | 0
899 | Story30 | C30 | 32 MPa RC Column (25 cm x 25 cm) | Column | 32MPa | Concrete Rectangular | 250 | 250 | 625 | 3150 | 0.2 | 481.65 | G300E | 5929350 | 46.52 | G300E | 76387.5 | 0.6
900 | Story30 | C31 | 32 MPa RC Column (25 cm x 25 cm) | Column | 32MPa | Concrete Rectangular | 250 | 250 | 625 | 3150 | 0.2 | 481.65 | G300E | 4356450 | 34.18 | G300E | 0 | 0
901 | Story30 | C32 | 32 MPa RC Column (25 cm x 25 cm) | Column | 32MPa | Concrete Rectangular | 250 | 250 | 625 | 3150 | 0.2 | 481.65 | G300E | 4113900 | 32.28 | G300E | 0 | 0
902 | Story30 | C33 | 32 MPa RC Column (25 cm x 25 cm) | Column | 32MPa | Concrete Rectangular | 250 | 250 | 625 | 3150 | 0.2 | 481.65 | G300E | 3064950 | 24.05 | G300E | 0 | 0
903 | Story30 | C34 | 32 MPa RC Column (25 cm x 25 cm) | Column | 32MPa | Concrete Rectangular | 250 | 250 | 625 | 3150 | 0.2 | 481.65 | G300E | 3063900 | 24.04 | G300E | 0 | 0
904 | Story30 | C35 | 32 MPa RC Column (25 cm x 25 cm) | Column | 32MPa | Concrete Rectangular | 250 | 250 | 625 | 3150 | 0.2 | 481.65 | G300E | 4110750 | 32.25 | G300E | 0 | 0
905 | Story30 | C36 | 32 MPa RC Column (25 cm x 25 cm) | Column | 32MPa | Concrete Rectangular | 250 | 250 | 625 | 3150 | 0.2 | 481.65 | G300E | 4355400 | 34.17 | G300E | 0 | 0
906 | Story30 | C4 | 32 MPa RC Column (25 cm x 25 cm) | Column | 32MPa | Concrete Rectangular | 250 | 250 | 625 | 3150 | 0.2 | 481.65 | G300E | 3064950 | 24.05 | G300E | 0 | 0
907 | Story30 | C5 | 32 MPa RC Column (25 cm x 25 cm) | Column | 32MPa | Concrete Rectangular | 250 | 250 | 625 | 3150 | 0.2 | 481.65 | G300E | 4113900 | 32.28 | G300E | 0 | 0
908 | Story30 | C6 | 32 MPa RC Column (25 cm x 25 cm) | Column | 32MPa | Concrete Rectangular | 250 | 250 | 625 | 3150 | 0.2 | 481.65 | G300E | 4355400 | 34.17 | G300E | 0 | 0
909 | Story30 | C7 | 32 MPa RC Column (25 cm x 25 cm) | Column | 32MPa | Concrete Rectangular | 250 | 250 | 625 | 3150 | 0.2 | 481.65 | G300E | 6056400 | 47.52 | G300E | 152775 | 1.2
910 | Story30 | C8 | 32 MPa RC Column (25 cm x 25 cm) | Column | 32MPa | Concrete Rectangular | 250 | 250 | 625 | 3150 | 0.2 | 481.65 | G300E | 1968750 | 15.45 | G300E | 0 | 0
911 | Story30 | C9 | 32 MPa RC Column (25 cm x 25 cm) | Column | 32MPa | Concrete Rectangular | 250 | 250 | 625 | 3150 | 0.2 | 481.65 | G300E | 12456150 | 97.74 | G300E | 458325 | 3.6
912 | Story31 | C1 | 32 MPa RC Column (25 cm x 25 cm) | Column | 32MPa | Concrete Rectangular | 250 | 250 | 625 | 3200 | 0.2 | 489.3 | G300E | 2000000 | 15.69 | G300E | 0 | 0
913 | Story31 | C10 | 32 MPa RC Column (25 cm x 25 cm) | Column | 32MPa | Concrete Rectangular | 250 | 250 | 625 | 3200 | 0.2 | 489.3 | G300E | 5973333.33 | 46.87 | G300E | 465600 | 3.65
914 | Story31 | C11 | 32 MPa RC Column (25 cm x 25 cm) | Column | 32MPa | Concrete Rectangular | 250 | 250 | 625 | 3200 | 0.2 | 489.3 | G300E | 2000000 | 15.69 | G300E | 0 | 0
915 | Story31 | C12 | 32 MPa RC Column (25 cm x 25 cm) | Column | 32MPa | Concrete Rectangular | 250 | 250 | 625 | 3200 | 0.2 | 489.3 | G300E | 3568000 | 28 | G300E | 0 | 0
916 | Story31 | C13 | 32 MPa RC Column (25 cm x 25 cm) | Column | 32MPa | Concrete Rectangular | 250 | 250 | 625 | 3200 | 0.2 | 489.3 | G300E | 2000000 | 15.69 | G300E | 0 | 0
917 | Story31 | C14 | 32 MPa RC Column (25 cm x 25 cm) | Column | 32MPa | Concrete Rectangular | 250 | 250 | 625 | 3200 | 0.2 | 489.3 | G300E | 3466666.67 | 27.2 | G300E | 310400 | 2.44
918 | Story31 | C17 | 32 MPa RC Column (25 cm x 25 cm) | Column | 32MPa | Concrete Rectangular | 250 | 250 | 625 | 3200 | 0.2 | 489.3 | G300E | 3462400 | 27.17 | G300E | 310400 | 2.44
919 | Story31 | C18 | 32 MPa RC Column (25 cm x 25 cm) | Column | 32MPa | Concrete Rectangular | 250 | 250 | 625 | 3200 | 0.2 | 489.3 | G300E | 2000000 | 15.69 | G300E | 0 | 0
920 | Story31 | C19 | 32 MPa RC Column (25 cm x 25 cm) | Column | 32MPa | Concrete Rectangular | 250 | 250 | 625 | 3200 | 0.2 | 489.3 | G300E | 2000000 | 15.69 | G300E | 0 | 0
921 | Story31 | C2 | 32 MPa RC Column (25 cm x 25 cm) | Column | 32MPa | Concrete Rectangular | 250 | 250 | 625 | 3200 | 0.2 | 489.3 | G300E | 2000000 | 15.69 | G300E | 0 | 0
922 | Story31 | C20 | 32 MPa RC Column (25 cm x 25 cm) | Column | 32MPa | Concrete Rectangular | 250 | 250 | 625 | 3200 | 0.2 | 489.3 | G300E | 3466666.67 | 27.2 | G300E | 310400 | 2.44
923 | Story31 | C23 | 32 MPa RC Column (25 cm x 25 cm) | Column | 32MPa | Concrete Rectangular | 250 | 250 | 625 | 3200 | 0.2 | 489.3 | G300E | 3482666.67 | 27.33 | G300E | 388000 | 3.04
924 | Story31 | C24 | 32 MPa RC Column (25 cm x 25 cm) | Column | 32MPa | Concrete Rectangular | 250 | 250 | 625 | 3200 | 0.2 | 489.3 | G300E | 2000000 | 15.69 | G300E | 0 | 0
925 | Story31 | C25 | 32 MPa RC Column (25 cm x 25 cm) | Column | 32MPa | Concrete Rectangular | 250 | 250 | 625 | 3200 | 0.2 | 489.3 | G300E | 3568000 | 28 | G300E | 0 | 0
926 | Story31 | C26 | 32 MPa RC Column (25 cm x 25 cm) | Column | 32MPa | Concrete Rectangular | 250 | 250 | 625 | 3200 | 0.2 | 489.3 | G300E | 2000000 | 15.69 | G300E | 0 | 0
927 | Story31 | C27 | 32 MPa RC Column (25 cm x 25 cm) | Column | 32MPa | Concrete Rectangular | 250 | 250 | 625 | 3200 | 0.2 | 489.3 | G300E | 5976533.33 | 46.89 | G300E | 465600 | 3.65
928 | Story31 | C28 | 32 MPa RC Column (25 cm x 25 cm) | Column | 32MPa | Concrete Rectangular | 250 | 250 | 625 | 3200 | 0.2 | 489.3 | G300E | 5973333.33 | 46.87 | G300E | 465600 | 3.65
929 | Story31 | C29 | 32 MPa RC Column (25 cm x 25 cm) | Column | 32MPa | Concrete Rectangular | 250 | 250 | 625 | 3200 | 0.2 | 489.3 | G300E | 2000000 | 15.69 | G300E | 0 | 0
930 | Story31 | C3 | 32 MPa RC Column (25 cm x 25 cm) | Column | 32MPa | Concrete Rectangular | 250 | 250 | 625 | 3200 | 0.2 | 489.3 | G300E | 2000000 | 15.69 | G300E | 0 | 0
931 | Story31 | C30 | 32 MPa RC Column (25 cm x 25 cm) | Column | 32MPa | Concrete Rectangular | 250 | 250 | 625 | 3200 | 0.2 | 489.3 | G300E | 3566933.33 | 27.99 | G300E | 0 | 0
932 | Story31 | C31 | 32 MPa RC Column (25 cm x 25 cm) | Column | 32MPa | Concrete Rectangular | 250 | 250 | 625 | 3200 | 0.2 | 489.3 | G300E | 2000000 | 15.69 | G300E | 0 | 0
933 | Story31 | C32 | 32 MPa RC Column (25 cm x 25 cm) | Column | 32MPa | Concrete Rectangular | 250 | 250 | 625 | 3200 | 0.2 | 489.3 | G300E | 2000000 | 15.69 | G300E | 0 | 0
934 | Story31 | C33 | 32 MPa RC Column (25 cm x 25 cm) | Column | 32MPa | Concrete Rectangular | 250 | 250 | 625 | 3200 | 0.2 | 489.3 | G300E | 2000000 | 15.69 | G300E | 0 | 0
935 | Story31 | C34 | 32 MPa RC Column (25 cm x 25 cm) | Column | 32MPa | Concrete Rectangular | 250 | 250 | 625 | 3200 | 0.2 | 489.3 | G300E | 2000000 | 15.69 | G300E | 0 | 0
936 | Story31 | C35 | 32 MPa RC Column (25 cm x 25 cm) | Column | 32MPa | Concrete Rectangular | 250 | 250 | 625 | 3200 | 0.2 | 489.3 | G300E | 2000000 | 15.69 | G300E | 0 | 0
937 | Story31 | C36 | 32 MPa RC Column (25 cm x 25 cm) | Column | 32MPa | Concrete Rectangular | 250 | 250 | 625 | 3200 | 0.2 | 489.3 | G300E | 2000000 | 15.69 | G300E | 0 | 0
938 | Story31 | C4 | 32 MPa RC Column (25 cm x 25 cm) | Column | 32MPa | Concrete Rectangular | 250 | 250 | 625 | 3200 | 0.2 | 489.3 | G300E | 2000000 | 15.69 | G300E | 0 | 0
939 | Story31 | C5 | 32 MPa RC Column (25 cm x 25 cm) | Column | 32MPa | Concrete Rectangular | 250 | 250 | 625 | 3200 | 0.2 | 489.3 | G300E | 2000000 | 15.69 | G300E | 0 | 0
940 | Story31 | C6 | 32 MPa RC Column (25 cm x 25 cm) | Column | 32MPa | Concrete Rectangular | 250 | 250 | 625 | 3200 | 0.2 | 489.3 | G300E | 2000000 | 15.69 | G300E | 0 | 0
941 | Story31 | C7 | 32 MPa RC Column (25 cm x 25 cm) | Column | 32MPa | Concrete Rectangular | 250 | 250 | 625 | 3200 | 0.2 | 489.3 | G300E | 3568000 | 28 | G300E | 0 | 0
942 | Story31 | C8 | 32 MPa RC Column (25 cm x 25 cm) | Column | 32MPa | Concrete Rectangular | 250 | 250 | 625 | 3200 | 0.2 | 489.3 | G300E | 2000000 | 15.69 | G300E | 0 | 0
943 | Story31 | C9 | 32 MPa RC Column (25 cm x 25 cm) | Column | 32MPa | Concrete Rectangular | 250 | 250 | 625 | 3200 | 0.2 | 489.3 | G300E | 5976533.33 | 46.89 | G300E | 465600 | 3.65
944 | Story31 | D1 | 32 MPa RC Column (50 cm x 50 cm) | Column | 32MPa | Concrete Rectangular | 500 | 500 | 2500 | 5940.5 | 1.49 | 3633.33 | G300E | 14851250 | 116.53 | G300E | 0 | 0
945 | Story31 | D10 | 32 MPa RC Column (50 cm x 50 cm) | Column | 32MPa | Concrete Rectangular | 500 | 500 | 2500 | 8005.6 | 2 | 4896.39 | G300E | 40112058.8 | 314.73 | G300E | 4667264.8 | 36.62
946 | Story31 | D11 | 32 MPa RC Column (50 cm x 50 cm) | Column | 32MPa | Concrete Rectangular | 500 | 500 | 2500 | 8005.6 | 2 | 4896.39 | G300E | 96839740.4 | 759.84 | G300E | 4667264.8 | 36.62
947 | Story31 | D12 | 32 MPa RC Column (50 cm x 50 cm) | Column | 32MPa | Concrete Rectangular | 500 | 500 | 2500 | 8005.6 | 2 | 4896.39 | G300E | 96775695.6 | 759.34 | G300E | 4667264.8 | 36.62
948 | Story31 | D13 | 32 MPa RC Column (50 cm x 50 cm) | Column | 32MPa | Concrete Rectangular | 500 | 500 | 2500 | 8005.6 | 2 | 4896.39 | G300E | 40118063 | 314.78 | G300E | 4667264.8 | 36.62
949 | Story31 | D14 | 32 MPa RC Column (50 cm x 50 cm) | Column | 32MPa | Concrete Rectangular | 500 | 500 | 2500 | 8005.6 | 2 | 4896.39 | G300E | 20014000 | 157.04 | G300E | 0 | 0
950 | Story31 | D15 | 32 MPa RC Column (50 cm x 50 cm) | Column | 32MPa | Concrete Rectangular | 500 | 500 | 2500 | 5940.5 | 1.49 | 3633.33 | G300E | 34248467.62 | 268.73 | G300E | 3463311.5 | 27.17
951 | Story31 | D16 | 32 MPa RC Column (50 cm x 50 cm) | Column | 32MPa | Concrete Rectangular | 500 | 500 | 2500 | 5940.5 | 1.49 | 3633.33 | G300E | 62569801.38 | 490.95 | G300E | 3463311.5 | 27.17
952 | Story31 | D17 | 32 MPa RC Column (50 cm x 50 cm) | Column | 32MPa | Concrete Rectangular | 500 | 500 | 2500 | 5940.5 | 1.49 | 3633.33 | G300E | 14851250 | 116.53 | G300E | 0 | 0
953 | Story31 | D18 | 32 MPa RC Column (50 cm x 50 cm) | Column | 32MPa | Concrete Rectangular | 500 | 500 | 2500 | 5940.5 | 1.49 | 3633.33 | G300E | 14851250 | 116.53 | G300E | 0 | 0
954 | Story31 | D19 | 32 MPa RC Column (50 cm x 50 cm) | Column | 32MPa | Concrete Rectangular | 500 | 500 | 2500 | 8005.6 | 2 | 4896.39 | G300E | 20014000 | 157.04 | G300E | 0 | 0
955 | Story31 | D2 | 32 MPa RC Column (50 cm x 50 cm) | Column | 32MPa | Concrete Rectangular | 500 | 500 | 2500 | 8005.6 | 2 | 4896.39 | G300E | 20014000 | 157.04 | G300E | 0 | 0
956 | Story31 | D20 | 32 MPa RC Column (50 cm x 50 cm) | Column | 32MPa | Concrete Rectangular | 500 | 500 | 2500 | 8005.6 | 2 | 4896.39 | G300E | 20014000 | 157.04 | G300E | 0 | 0
957 | Story31 | D21 | 32 MPa RC Column (50 cm x 50 cm) | Column | 32MPa | Concrete Rectangular | 500 | 500 | 2500 | 5940.5 | 1.49 | 3633.33 | G300E | 34251437.88 | 268.75 | G300E | 3463311.5 | 27.17
958 | Story31 | D22 | 32 MPa RC Column (50 cm x 50 cm) | Column | 32MPa | Concrete Rectangular | 500 | 500 | 2500 | 5940.5 | 1.49 | 3633.33 | G300E | 62569801.38 | 490.95 | G300E | 3463311.5 | 27.17
959 | Story31 | D23 | 32 MPa RC Column (50 cm x 50 cm) | Column | 32MPa | Concrete Rectangular | 500 | 500 | 2500 | 8005.6 | 2 | 4896.39 | G300E | 52158485.4 | 409.25 | G300E | 0 | 0
960 | Story31 | D24 | 32 MPa RC Column (50 cm x 50 cm) | Column | 32MPa | Concrete Rectangular | 500 | 500 | 2500 | 8005.6 | 2 | 4896.39 | G300E | 52168492.4 | 409.33 | G300E | 0 | 0
961 | Story31 | D25 | 32 MPa RC Column (50 cm x 50 cm) | Column | 32MPa | Concrete Rectangular | 500 | 500 | 2500 | 5940.5 | 1.49 | 3633.33 | G300E | 14851250 | 116.53 | G300E | 0 | 0
962 | Story31 | D26 | 32 MPa RC Column (50 cm x 50 cm) | Column | 32MPa | Concrete Rectangular | 500 | 500 | 2500 | 5940.5 | 1.49 | 3633.33 | G300E | 14851250 | 116.53 | G300E | 0 | 0
963 | Story31 | D27 | 32 MPa RC Column (50 cm x 50 cm) | Column | 32MPa | Concrete Rectangular | 500 | 500 | 2500 | 8005.6 | 2 | 4896.39 | G300E | 20014000 | 157.04 | G300E | 0 | 0
964 | Story31 | D28 | 32 MPa RC Column (50 cm x 50 cm) | Column | 32MPa | Concrete Rectangular | 500 | 500 | 2500 | 8005.6 | 2 | 4896.39 | G300E | 20014000 | 157.04 | G300E | 0 | 0
965 | Story31 | D29 | 32 MPa RC Column (50 cm x 50 cm) | Column | 32MPa | Concrete Rectangular | 500 | 500 | 2500 | 8005.6 | 2 | 4896.39 | G300E | 20014000 | 157.04 | G300E | 0 | 0
966 | Story31 | D3 | 32 MPa RC Column (50 cm x 50 cm) | Column | 32MPa | Concrete Rectangular | 500 | 500 | 2500 | 5940.5 | 1.49 | 3633.33 | G300E | 14851250 | 116.53 | G300E | 0 | 0
967 | Story31 | D30 | 32 MPa RC Column (50 cm x 50 cm) | Column | 32MPa | Concrete Rectangular | 500 | 500 | 2500 | 8005.6 | 2 | 4896.39 | G300E | 20014000 | 157.04 | G300E | 0 | 0
968 | Story31 | D31 | 32 MPa RC Column (50 cm x 50 cm) | Column | 32MPa | Concrete Rectangular | 500 | 500 | 2500 | 8005.6 | 2 | 4896.39 | G300E | 20014000 | 157.04 | G300E | 0 | 0
969 | Story31 | D32 | 32 MPa RC Column (50 cm x 50 cm) | Column | 32MPa | Concrete Rectangular | 500 | 500 | 2500 | 5940.5 | 1.49 | 3633.33 | G300E | 14851250 | 116.53 | G300E | 0 | 0
970 | Story31 | D33 | 32 MPa RC Column (50 cm x 50 cm) | Column | 32MPa | Concrete Rectangular | 500 | 500 | 2500 | 5940.5 | 1.49 | 3633.33 | G300E | 14851250 | 116.53 | G300E | 0 | 0
971 | Story31 | D34 | 32 MPa RC Column (50 cm x 50 cm) | Column | 32MPa | Concrete Rectangular | 500 | 500 | 2500 | 5940.5 | 1.49 | 3633.33 | G300E | 14851250 | 116.53 | G300E | 0 | 0
972 | Story31 | D35 | 32 MPa RC Column (50 cm x 50 cm) | Column | 32MPa | Concrete Rectangular | 500 | 500 | 2500 | 5940.5 | 1.49 | 3633.33 | G300E | 14851250 | 116.53 | G300E | 0 | 0
973 | Story31 | D36 | 32 MPa RC Column (50 cm x 50 cm) | Column | 32MPa | Concrete Rectangular | 500 | 500 | 2500 | 5940.5 | 1.49 | 3633.33 | G300E | 15350252 | 120.44 | G300E | 0 | 0
974 | Story31 | D37 | 32 MPa RC Column (50 cm x 50 cm) | Column | 32MPa | Concrete Rectangular | 500 | 500 | 2500 | 5940.5 | 1.49 | 3633.33 | G300E | 15353222.25 | 120.47 | G300E | 0 | 0
975 | Story31 | D38 | 32 MPa RC Column (50 cm x 50 cm) | Column | 32MPa | Concrete Rectangular | 500 | 500 | 2500 | 8005.6 | 2 | 4896.39 | G300E | 20014000 | 157.04 | G300E | 0 | 0
976 | Story31 | D39 | 32 MPa RC Column (50 cm x 50 cm) | Column | 32MPa | Concrete Rectangular | 500 | 500 | 2500 | 5940.5 | 1.49 | 3633.33 | G300E | 14851250 | 116.53 | G300E | 0 | 0
977 | Story31 | D4 | 32 MPa RC Column (50 cm x 50 cm) | Column | 32MPa | Concrete Rectangular | 500 | 500 | 2500 | 5940.5 | 1.49 | 3633.33 | G300E | 14851250 | 116.53 | G300E | 0 | 0
978 | Story31 | D40 | 32 MPa RC Column (50 cm x 50 cm) | Column | 32MPa | Concrete Rectangular | 500 | 500 | 2500 | 5940.5 | 1.49 | 3633.33 | G300E | 14851250 | 116.53 | G300E | 0 | 0
979 | Story31 | D41 | 32 MPa RC Column (50 cm x 50 cm) | Column | 32MPa | Concrete Rectangular | 500 | 500 | 2500 | 8005.6 | 2 | 4896.39 | G300E | 20014000 | 157.04 | G300E | 0 | 0
980 | Story31 | D42 | 32 MPa RC Column (50 cm x 50 cm) | Column | 32MPa | Concrete Rectangular | 500 | 500 | 2500 | 5940.5 | 1.49 | 3633.33 | G300E | 14851250 | 116.53 | G300E | 0 | 0
981 | Story31 | D43 | 32 MPa RC Column (50 cm x 50 cm) | Column | 32MPa | Concrete Rectangular | 500 | 500 | 2500 | 8005.6 | 2 | 4896.39 | G300E | 20014000 | 157.04 | G300E | 0 | 0
982 | Story31 | D44 | 32 MPa RC Column (50 cm x 50 cm) | Column | 32MPa | Concrete Rectangular | 500 | 500 | 2500 | 5940.5 | 1.49 | 3633.33 | G300E | 14851250 | 116.53 | G300E | 0 | 0
983 | Story31 | D45 | 32 MPa RC Column (50 cm x 50 cm) | Column | 32MPa | Concrete Rectangular | 500 | 500 | 2500 | 8005.6 | 2 | 4896.39 | G300E | 20014000 | 157.04 | G300E | 0 | 0
984 | Story31 | D46 | 32 MPa RC Column (50 cm x 50 cm) | Column | 32MPa | Concrete Rectangular | 500 | 500 | 2500 | 8005.6 | 2 | 4896.39 | G300E | 20014000 | 157.04 | G300E | 0 | 0
985 | Story31 | D47 | 32 MPa RC Column (50 cm x 50 cm) | Column | 32MPa | Concrete Rectangular | 500 | 500 | 2500 | 8005.6 | 2 | 4896.39 | G300E | 52158485.4 | 409.25 | G300E | 0 | 0
986 | Story31 | D48 | 32 MPa RC Column (50 cm x 50 cm) | Column | 32MPa | Concrete Rectangular | 500 | 500 | 2500 | 8005.6 | 2 | 4896.39 | G300E | 52168492.4 | 409.33 | G300E | 0 | 0
987 | Story31 | D49 | 32 MPa RC Column (50 cm x 50 cm) | Column | 32MPa | Concrete Rectangular | 500 | 500 | 2500 | 8005.6 | 2 | 4896.39 | G300E | 20014000 | 157.04 | G300E | 0 | 0
988 | Story31 | D5 | 32 MPa RC Column (50 cm x 50 cm) | Column | 32MPa | Concrete Rectangular | 500 | 500 | 2500 | 8005.6 | 2 | 4896.39 | G300E | 24827367 | 194.8 | G300E | 0 | 0
989 | Story31 | D50 | 32 MPa RC Column (50 cm x 50 cm) | Column | 32MPa | Concrete Rectangular | 500 | 500 | 2500 | 8005.6 | 2 | 4896.39 | G300E | 20014000 | 157.04 | G300E | 0 | 0
990 | Story31 | D51 | 32 MPa RC Column (50 cm x 50 cm) | Column | 32MPa | Concrete Rectangular | 500 | 500 | 2500 | 5940.5 | 1.49 | 3633.33 | G300E | 14851250 | 116.53 | G300E | 0 | 0
991 | Story31 | D52 | 32 MPa RC Column (50 cm x 50 cm) | Column | 32MPa | Concrete Rectangular | 500 | 500 | 2500 | 5940.5 | 1.49 | 3633.33 | G300E | 14851250 | 116.53 | G300E | 0 | 0
992 | Story31 | D53 | 32 MPa RC Column (50 cm x 50 cm) | Column | 32MPa | Concrete Rectangular | 500 | 500 | 2500 | 5940.5 | 1.49 | 3633.33 | G300E | 62543069.12 | 490.74 | G300E | 3463311.5 | 27.17
993 | Story31 | D54 | 32 MPa RC Column (50 cm x 50 cm) | Column | 32MPa | Concrete Rectangular | 500 | 500 | 2500 | 5940.5 | 1.49 | 3633.33 | G300E | 34242527.12 | 268.68 | G300E | 3463311.5 | 27.17
994 | Story31 | D55 | 32 MPa RC Column (50 cm x 50 cm) | Column | 32MPa | Concrete Rectangular | 500 | 500 | 2500 | 8005.6 | 2 | 4896.39 | G300E | 20014000 | 157.04 | G300E | 0 | 0
995 | Story31 | D56 | 32 MPa RC Column (50 cm x 50 cm) | Column | 32MPa | Concrete Rectangular | 500 | 500 | 2500 | 8005.6 | 2 | 4896.39 | G300E | 40112058.8 | 314.73 | G300E | 4667264.8 | 36.62
996 | Story31 | D57 | 32 MPa RC Column (50 cm x 50 cm) | Column | 32MPa | Concrete Rectangular | 500 | 500 | 2500 | 5940.5 | 1.49 | 3633.33 | G300E | 14851250 | 116.53 | G300E | 0 | 0
997 | Story31 | D58 | 32 MPa RC Column (50 cm x 50 cm) | Column | 32MPa | Concrete Rectangular | 500 | 500 | 2500 | 5940.5 | 1.49 | 3633.33 | G300E | 14851250 | 116.53 | G300E | 0 | 0
998 | Story31 | D59 | 32 MPa RC Column (50 cm x 50 cm) | Column | 32MPa | Concrete Rectangular | 500 | 500 | 2500 | 8005.6 | 2 | 4896.39 | G300E | 96839740.4 | 759.84 | G300E | 4667264.8 | 36.62
999 | Story31 | D6 | 32 MPa RC Column (50 cm x 50 cm) | Column | 32MPa | Concrete Rectangular | 500 | 500 | 2500 | 5940.5 | 1.49 | 3633.33 | G300E | 14851250 | 116.53 | G300E | 0 | 0
1000 | Story31 | D60 | 32 MPa RC Column (50 cm x 50 cm) | Column | 32MPa | Concrete Rectangular | 500 | 500 | 2500 | 8005.6 | 2 | 4896.39 | G300E | 96763687.2 | 759.24 | G300E | 4667264.8 | 36.62
1001 | Story31 | D61 | 32 MPa RC Column (50 cm x 50 cm) | Column | 32MPa | Concrete Rectangular | 500 | 500 | 2500 | 5940.5 | 1.49 | 3633.33 | G300E | 62624751 | 491.38 | G300E | 3463311.5 | 27.17
1002 | Story31 | D62 | 32 MPa RC Column (50 cm x 50 cm) | Column | 32MPa | Concrete Rectangular | 500 | 500 | 2500 | 5940.5 | 1.49 | 3633.33 | G300E | 34184607.25 | 268.23 | G300E | 3463311.5 | 27.17
1003 | Story31 | D63 | 32 MPa RC Column (50 cm x 50 cm) | Column | 32MPa | Concrete Rectangular | 500 | 500 | 2500 | 8005.6 | 2 | 4896.39 | G300E | 40108056 | 314.7 | G300E | 4667264.8 | 36.62
1004 | Story31 | D64 | 32 MPa RC Column (50 cm x 50 cm) | Column | 32MPa | Concrete Rectangular | 500 | 500 | 2500 | 8005.6 | 2 | 4896.39 | G300E | 20014000 | 157.04 | G300E | 0 | 0
1005 | Story31 | D65 | 32 MPa RC Column (50 cm x 50 cm) | Column | 32MPa | Concrete Rectangular | 500 | 500 | 2500 | 8005.6 | 2 | 4896.39 | G300E | 24829368.4 | 194.82 | G300E | 0 | 0
1006 | Story31 | D66 | 32 MPa RC Column (50 cm x 50 cm) | Column | 32MPa | Concrete Rectangular | 500 | 500 | 2500 | 8005.6 | 2 | 4896.39 | G300E | 24789340.4 | 194.51 | G300E | 0 | 0
1007 | Story31 | D67 | 32 MPa RC Column (50 cm x 50 cm) | Column | 32MPa | Concrete Rectangular | 500 | 500 | 2500 | 8005.6 | 2 | 4896.39 | G300E | 20014000 | 157.04 | G300E | 0 | 0
1008 | Story31 | D68 | 32 MPa RC Column (50 cm x 50 cm) | Column | 32MPa | Concrete Rectangular | 500 | 500 | 2500 | 5940.5 | 1.49 | 3633.33 | G300E | 15353222.25 | 120.47 | G300E | 0 | 0
1009 | Story31 | D69 | 32 MPa RC Column (50 cm x 50 cm) | Column | 32MPa | Concrete Rectangular | 500 | 500 | 2500 | 5940.5 | 1.49 | 3633.33 | G300E | 14851250 | 116.53 | G300E | 0 | 0
1010 | Story31 | D7 | 32 MPa RC Column (50 cm x 50 cm) | Column | 32MPa | Concrete Rectangular | 500 | 500 | 2500 | 8005.6 | 2 | 4896.39 | G300E | 24789340.4 | 194.51 | G300E | 0 | 0
1011 | Story31 | D70 | 32 MPa RC Column (50 cm x 50 cm) | Column | 32MPa | Concrete Rectangular | 500 | 500 | 2500 | 5940.5 | 1.49 | 3633.33 | G300E | 14851250 | 116.53 | G300E | 0 | 0
1012 | Story31 | D71 | 32 MPa RC Column (50 cm x 50 cm) | Column | 32MPa | Concrete Rectangular | 500 | 500 | 2500 | 5940.5 | 1.49 | 3633.33 | G300E | 14851250 | 116.53 | G300E | 0 | 0
1013 | Story31 | D72 | 32 MPa RC Column (50 cm x 50 cm) | Column | 32MPa | Concrete Rectangular | 500 | 500 | 2500 | 5940.5 | 1.49 | 3633.33 | G300E | 14851250 | 116.53 | G300E | 0 | 0
1014 | Story31 | D8 | 32 MPa RC Column (50 cm x 50 cm) | Column | 32MPa | Concrete Rectangular | 500 | 500 | 2500 | 5940.5 | 1.49 | 3633.33 | G300E | 15354707.38 | 120.48 | G300E | 0 | 0
1015 | Story31 | D9 | 32 MPa RC Column (50 cm x 50 cm) | Column | 32MPa | Concrete Rectangular | 500 | 500 | 2500 | 8005.6 | 2 | 4896.39 | G300E | 20014000 | 157.04 | G300E | 0 | 0
1016 | Story4 | C1 | 32 MPa RC Column (60 cm x 60 cm) | Column | 32MPa | Concrete Rectangular | 600 | 600 | 3600 | 3200 | 1.15 | 2818.35 | G300E | 17633066.67 | 138.36 | G300E | 0 | 0
1017 | Story4 | C10 | 32 MPa RC Column (60 cm x 60 cm) | Column | 32MPa | Concrete Rectangular | 600 | 600 | 3600 | 3200 | 1.15 | 2818.35 | G300E | 37500800 | 294.25 | G300E | 0 | 0
1018 | Story4 | C11 | 32 MPa RC Column (60 cm x 60 cm) | Column | 32MPa | Concrete Rectangular | 600 | 600 | 3600 | 3200 | 1.15 | 2818.35 | G300E | 72749866.67 | 570.82 | G300E | 0 | 0
1019 | Story4 | C12 | 32 MPa RC Column (60 cm x 60 cm) | Column | 32MPa | Concrete Rectangular | 600 | 600 | 3600 | 3200 | 1.15 | 2818.35 | G300E | 27397333.33 | 214.97 | G300E | 0 | 0
1020 | Story4 | C13 | 32 MPa RC Column (60 cm x 60 cm) | Column | 32MPa | Concrete Rectangular | 600 | 600 | 3600 | 3200 | 1.15 | 2818.35 | G300E | 20972800 | 164.56 | G300E | 0 | 0
1021 | Story4 | C14 | 32 MPa RC Column (60 cm x 60 cm) | Column | 32MPa | Concrete Rectangular | 600 | 600 | 3600 | 3200 | 1.15 | 2818.35 | G300E | 22064000 | 173.12 | G300E | 0 | 0
1022 | Story4 | C17 | 32 MPa RC Column (60 cm x 60 cm) | Column | 32MPa | Concrete Rectangular | 600 | 600 | 3600 | 3200 | 1.15 | 2818.35 | G300E | 22039466.67 | 172.93 | G300E | 0 | 0
1023 | Story4 | C18 | 32 MPa RC Column (60 cm x 60 cm) | Column | 32MPa | Concrete Rectangular | 600 | 600 | 3600 | 3200 | 1.15 | 2818.35 | G300E | 20961066.67 | 164.47 | G300E | 0 | 0
1024 | Story4 | C19 | 32 MPa RC Column (60 cm x 60 cm) | Column | 32MPa | Concrete Rectangular | 600 | 600 | 3600 | 3200 | 1.15 | 2818.35 | G300E | 20971733.33 | 164.55 | G300E | 0 | 0
1025 | Story4 | C2 | 32 MPa RC Column (60 cm x 60 cm) | Column | 32MPa | Concrete Rectangular | 600 | 600 | 3600 | 3200 | 1.15 | 2818.35 | G300E | 25986133.33 | 203.9 | G300E | 0 | 0
1026 | Story4 | C20 | 32 MPa RC Column (60 cm x 60 cm) | Column | 32MPa | Concrete Rectangular | 600 | 600 | 3600 | 3200 | 1.15 | 2818.35 | G300E | 22061866.67 | 173.11 | G300E | 0 | 0
1027 | Story4 | C23 | 32 MPa RC Column (60 cm x 60 cm) | Column | 32MPa | Concrete Rectangular | 600 | 600 | 3600 | 3200 | 1.15 | 2818.35 | G300E | 22147200 | 173.78 | G300E | 0 | 0
1028 | Story4 | C24 | 32 MPa RC Column (60 cm x 60 cm) | Column | 32MPa | Concrete Rectangular | 600 | 600 | 3600 | 3200 | 1.15 | 2818.35 | G300E | 20944000 | 164.33 | G300E | 0 | 0
1029 | Story4 | C25 | 32 MPa RC Column (60 cm x 60 cm) | Column | 32MPa | Concrete Rectangular | 600 | 600 | 3600 | 3200 | 1.15 | 2818.35 | G300E | 27398400 | 214.98 | G300E | 0 | 0
1030 | Story4 | C26 | 32 MPa RC Column (60 cm x 60 cm) | Column | 32MPa | Concrete Rectangular | 600 | 600 | 3600 | 3200 | 1.15 | 2818.35 | G300E | 72749866.67 | 570.82 | G300E | 0 | 0
1031 | Story4 | C27 | 32 MPa RC Column (60 cm x 60 cm) | Column | 32MPa | Concrete Rectangular | 600 | 600 | 3600 | 3200 | 1.15 | 2818.35 | G300E | 37497600 | 294.22 | G300E | 0 | 0
1032 | Story4 | C28 | 32 MPa RC Column (60 cm x 60 cm) | Column | 32MPa | Concrete Rectangular | 600 | 600 | 3600 | 3200 | 1.15 | 2818.35 | G300E | 37497600 | 294.22 | G300E | 0 | 0
1033 | Story4 | C29 | 32 MPa RC Column (60 cm x 60 cm) | Column | 32MPa | Concrete Rectangular | 600 | 600 | 3600 | 3200 | 1.15 | 2818.35 | G300E | 72717866.67 | 570.57 | G300E | 0 | 0
1034 | Story4 | C3 | 32 MPa RC Column (60 cm x 60 cm) | Column | 32MPa | Concrete Rectangular | 600 | 600 | 3600 | 3200 | 1.15 | 2818.35 | G300E | 27524266.67 | 215.97 | G300E | 0 | 0
1035 | Story4 | C30 | 32 MPa RC Column (60 cm x 60 cm) | Column | 32MPa | Concrete Rectangular | 600 | 600 | 3600 | 3200 | 1.15 | 2818.35 | G300E | 27414400 | 215.1 | G300E | 0 | 0
1036 | Story4 | C31 | 32 MPa RC Column (60 cm x 60 cm) | Column | 32MPa | Concrete Rectangular | 600 | 600 | 3600 | 3200 | 1.15 | 2818.35 | G300E | 17633066.67 | 138.36 | G300E | 0 | 0
1037 | Story4 | C32 | 32 MPa RC Column (60 cm x 60 cm) | Column | 32MPa | Concrete Rectangular | 600 | 600 | 3600 | 3200 | 1.15 | 2818.35 | G300E | 25985066.67 | 203.89 | G300E | 0 | 0
1038 | Story4 | C33 | 32 MPa RC Column (60 cm x 60 cm) | Column | 32MPa | Concrete Rectangular | 600 | 600 | 3600 | 3200 | 1.15 | 2818.35 | G300E | 27523200 | 215.96 | G300E | 0 | 0
1039 | Story4 | C34 | 32 MPa RC Column (60 cm x 60 cm) | Column | 32MPa | Concrete Rectangular | 600 | 600 | 3600 | 3200 | 1.15 | 2818.35 | G300E | 27522133.33 | 215.95 | G300E | 0 | 0
1040 | Story4 | C35 | 32 MPa RC Column (60 cm x 60 cm) | Column | 32MPa | Concrete Rectangular | 600 | 600 | 3600 | 3200 | 1.15 | 2818.35 | G300E | 25987200 | 203.91 | G300E | 0 | 0
1041 | Story4 | C36 | 32 MPa RC Column (60 cm x 60 cm) | Column | 32MPa | Concrete Rectangular | 600 | 600 | 3600 | 3200 | 1.15 | 2818.35 | G300E | 17636266.67 | 138.38 | G300E | 0 | 0
1042 | Story4 | C4 | 32 MPa RC Column (60 cm x 60 cm) | Column | 32MPa | Concrete Rectangular | 600 | 600 | 3600 | 3200 | 1.15 | 2818.35 | G300E | 27524266.67 | 215.97 | G300E | 0 | 0
1043 | Story4 | C5 | 32 MPa RC Column (60 cm x 60 cm) | Column | 32MPa | Concrete Rectangular | 600 | 600 | 3600 | 3200 | 1.15 | 2818.35 | G300E | 25986133.33 | 203.9 | G300E | 0 | 0
1044 | Story4 | C6 | 32 MPa RC Column (60 cm x 60 cm) | Column | 32MPa | Concrete Rectangular | 600 | 600 | 3600 | 3200 | 1.15 | 2818.35 | G300E | 17633066.67 | 138.36 | G300E | 0 | 0
1045 | Story4 | C7 | 32 MPa RC Column (60 cm x 60 cm) | Column | 32MPa | Concrete Rectangular | 600 | 600 | 3600 | 3200 | 1.15 | 2818.35 | G300E | 27400533.33 | 214.99 | G300E | 0 | 0
1046 | Story4 | C8 | 32 MPa RC Column (60 cm x 60 cm) | Column | 32MPa | Concrete Rectangular | 600 | 600 | 3600 | 3200 | 1.15 | 2818.35 | G300E | 72749866.67 | 570.82 | G300E | 0 | 0
1047 | Story4 | C9 | 32 MPa RC Column (60 cm x 60 cm) | Column | 32MPa | Concrete Rectangular | 600 | 600 | 3600 | 3200 | 1.15 | 2818.35 | G300E | 37500800 | 294.25 | G300E | 0 | 0
1048 | Story5 | C1 | 32 MPa RC Column (57.5 cm x 57.5 cm) | Column | 32MPa | Concrete Rectangular | 575 | 575 | 3306.3 | 3200 | 1.06 | 2588.38 | G300E | 23773866.67 | 186.54 | G300E | 0 | 0
1049 | Story5 | C10 | 32 MPa RC Column (57.5 cm x 57.5 cm) | Column | 32MPa | Concrete Rectangular | 575 | 575 | 3306.3 | 3200 | 1.06 | 2588.38 | G300E | 37292800 | 292.61 | G300E | 0 | 0
1050 | Story5 | C11 | 32 MPa RC Column (57.5 cm x 57.5 cm) | Column | 32MPa | Concrete Rectangular | 575 | 575 | 3306.3 | 3200 | 1.06 | 2588.38 | G300E | 73335466.67 | 575.42 | G300E | 0 | 0
1051 | Story5 | C12 | 32 MPa RC Column (57.5 cm x 57.5 cm) | Column | 32MPa | Concrete Rectangular | 575 | 575 | 3306.3 | 3200 | 1.06 | 2588.38 | G300E | 30564266.67 | 239.82 | G300E | 0 | 0
1052 | Story5 | C13 | 32 MPa RC Column (57.5 cm x 57.5 cm) | Column | 32MPa | Concrete Rectangular | 575 | 575 | 3306.3 | 3200 | 1.06 | 2588.38 | G300E | 24925866.67 | 195.58 | G300E | 0 | 0
1053 | Story5 | C14 | 32 MPa RC Column (57.5 cm x 57.5 cm) | Column | 32MPa | Concrete Rectangular | 575 | 575 | 3306.3 | 3200 | 1.06 | 2588.38 | G300E | 22531200 | 176.79 | G300E | 0 | 0
1054 | Story5 | C17 | 32 MPa RC Column (57.5 cm x 57.5 cm) | Column | 32MPa | Concrete Rectangular | 575 | 575 | 3306.3 | 3200 | 1.06 | 2588.38 | G300E | 22515200 | 176.66 | G300E | 0 | 0
1055 | Story5 | C18 | 32 MPa RC Column (57.5 cm x 57.5 cm) | Column | 32MPa | Concrete Rectangular | 575 | 575 | 3306.3 | 3200 | 1.06 | 2588.38 | G300E | 24915200 | 195.49 | G300E | 0 | 0
1056 | Story5 | C19 | 32 MPa RC Column (57.5 cm x 57.5 cm) | Column | 32MPa | Concrete Rectangular | 575 | 575 | 3306.3 | 3200 | 1.06 | 2588.38 | G300E | 24925866.67 | 195.58 | G300E | 0 | 0
1057 | Story5 | C2 | 32 MPa RC Column (57.5 cm x 57.5 cm) | Column | 32MPa | Concrete Rectangular | 575 | 575 | 3306.3 | 3200 | 1.06 | 2588.38 | G300E | 29798400 | 233.81 | G300E | 0 | 0
1058 | Story5 | C20 | 32 MPa RC Column (57.5 cm x 57.5 cm) | Column | 32MPa | Concrete Rectangular | 575 | 575 | 3306.3 | 3200 | 1.06 | 2588.38 | G300E | 22530133.33 | 176.78 | G300E | 0 | 0
1059 | Story5 | C23 | 32 MPa RC Column (57.5 cm x 57.5 cm) | Column | 32MPa | Concrete Rectangular | 575 | 575 | 3306.3 | 3200 | 1.06 | 2588.38 | G300E | 22587733.33 | 177.23 | G300E | 0 | 0
1060 | Story5 | C24 | 32 MPa RC Column (57.5 cm x 57.5 cm) | Column | 32MPa | Concrete Rectangular | 575 | 575 | 3306.3 | 3200 | 1.06 | 2588.38 | G300E | 24908800 | 195.44 | G300E | 0 | 0
1061 | Story5 | C25 | 32 MPa RC Column (57.5 cm x 57.5 cm) | Column | 32MPa | Concrete Rectangular | 575 | 575 | 3306.3 | 3200 | 1.06 | 2588.38 | G300E | 30565333.33 | 239.83 | G300E | 0 | 0
1062 | Story5 | C26 | 32 MPa RC Column (57.5 cm x 57.5 cm) | Column | 32MPa | Concrete Rectangular | 575 | 575 | 3306.3 | 3200 | 1.06 | 2588.38 | G300E | 73335466.67 | 575.42 | G300E | 0 | 0
1063 | Story5 | C27 | 32 MPa RC Column (57.5 cm x 57.5 cm) | Column | 32MPa | Concrete Rectangular | 575 | 575 | 3306.3 | 3200 | 1.06 | 2588.38 | G300E | 37290666.67 | 292.6 | G300E | 0 | 0
1064 | Story5 | C28 | 32 MPa RC Column (57.5 cm x 57.5 cm) | Column | 32MPa | Concrete Rectangular | 575 | 575 | 3306.3 | 3200 | 1.06 | 2588.38 | G300E | 37290666.67 | 292.6 | G300E | 0 | 0
1065 | Story5 | C29 | 32 MPa RC Column (57.5 cm x 57.5 cm) | Column | 32MPa | Concrete Rectangular | 575 | 575 | 3306.3 | 3200 | 1.06 | 2588.38 | G300E | 73308800 | 575.21 | G300E | 0 | 0
1066 | Story5 | C3 | 32 MPa RC Column (57.5 cm x 57.5 cm) | Column | 32MPa | Concrete Rectangular | 575 | 575 | 3306.3 | 3200 | 1.06 | 2588.38 | G300E | 31379200 | 246.21 | G300E | 0 | 0
1067 | Story5 | C30 | 32 MPa RC Column (57.5 cm x 57.5 cm) | Column | 32MPa | Concrete Rectangular | 575 | 575 | 3306.3 | 3200 | 1.06 | 2588.38 | G300E | 30577066.67 | 239.92 | G300E | 0 | 0
1068 | Story5 | C31 | 32 MPa RC Column (57.5 cm x 57.5 cm) | Column | 32MPa | Concrete Rectangular | 575 | 575 | 3306.3 | 3200 | 1.06 | 2588.38 | G300E | 23773866.67 | 186.54 | G300E | 0 | 0
1069 | Story5 | C32 | 32 MPa RC Column (57.5 cm x 57.5 cm) | Column | 32MPa | Concrete Rectangular | 575 | 575 | 3306.3 | 3200 | 1.06 | 2588.38 | G300E | 29796266.67 | 233.79 | G300E | 0 | 0
1070 | Story5 | C33 | 32 MPa RC Column (57.5 cm x 57.5 cm) | Column | 32MPa | Concrete Rectangular | 575 | 575 | 3306.3 | 3200 | 1.06 | 2588.38 | G300E | 31378133.33 | 246.2 | G300E | 0 | 0
1071 | Story5 | C34 | 32 MPa RC Column (57.5 cm x 57.5 cm) | Column | 32MPa | Concrete Rectangular | 575 | 575 | 3306.3 | 3200 | 1.06 | 2588.38 | G300E | 31378133.33 | 246.2 | G300E | 0 | 0
1072 | Story5 | C35 | 32 MPa RC Column (57.5 cm x 57.5 cm) | Column | 32MPa | Concrete Rectangular | 575 | 575 | 3306.3 | 3200 | 1.06 | 2588.38 | G300E | 29798400 | 233.81 | G300E | 0 | 0
1073 | Story5 | C36 | 32 MPa RC Column (57.5 cm x 57.5 cm) | Column | 32MPa | Concrete Rectangular | 575 | 575 | 3306.3 | 3200 | 1.06 | 2588.38 | G300E | 23777066.67 | 186.56 | G300E | 0 | 0
1074 | Story5 | C4 | 32 MPa RC Column (57.5 cm x 57.5 cm) | Column | 32MPa | Concrete Rectangular | 575 | 575 | 3306.3 | 3200 | 1.06 | 2588.38 | G300E | 31379200 | 246.21 | G300E | 0 | 0
1075 | Story5 | C5 | 32 MPa RC Column (57.5 cm x 57.5 cm) | Column | 32MPa | Concrete Rectangular | 575 | 575 | 3306.3 | 3200 | 1.06 | 2588.38 | G300E | 29796266.67 | 233.79 | G300E | 0 | 0
1076 | Story5 | C6 | 32 MPa RC Column (57.5 cm x 57.5 cm) | Column | 32MPa | Concrete Rectangular | 575 | 575 | 3306.3 | 3200 | 1.06 | 2588.38 | G300E | 23773866.67 | 186.54 | G300E | 0 | 0
1077 | Story5 | C7 | 32 MPa RC Column (57.5 cm x 57.5 cm) | Column | 32MPa | Concrete Rectangular | 575 | 575 | 3306.3 | 3200 | 1.06 | 2588.38 | G300E | 30566400 | 239.84 | G300E | 0 | 0
1078 | Story5 | C8 | 32 MPa RC Column (57.5 cm x 57.5 cm) | Column | 32MPa | Concrete Rectangular | 575 | 575 | 3306.3 | 3200 | 1.06 | 2588.38 | G300E | 73336533.33 | 575.43 | G300E | 0 | 0
1079 | Story5 | C9 | 32 MPa RC Column (57.5 cm x 57.5 cm) | Column | 32MPa | Concrete Rectangular | 575 | 575 | 3306.3 | 3200 | 1.06 | 2588.38 | G300E | 37292800 | 292.61 | G300E | 0 | 0
1080 | Story6 | C1 | 32 MPa RC Column (57.5 cm x 57.5 cm) | Column | 32MPa | Concrete Rectangular | 575 | 575 | 3306.3 | 3200 | 1.06 | 2588.38 | G300E | 20106666.67 | 157.76 | G300E | 0 | 0
1081 | Story6 | C10 | 32 MPa RC Column (57.5 cm x 57.5 cm) | Column | 32MPa | Concrete Rectangular | 575 | 575 | 3306.3 | 3200 | 1.06 | 2588.38 | G300E | 27313066.67 | 214.31 | G300E | 0 | 0
1082 | Story6 | C11 | 32 MPa RC Column (57.5 cm x 57.5 cm) | Column | 32MPa | Concrete Rectangular | 575 | 575 | 3306.3 | 3200 | 1.06 | 2588.38 | G300E | 63798400 | 500.59 | G300E | 0 | 0
1083 | Story6 | C12 | 32 MPa RC Column (57.5 cm x 57.5 cm) | Column | 32MPa | Concrete Rectangular | 575 | 575 | 3306.3 | 3200 | 1.06 | 2588.38 | G300E | 24444800 | 191.8 | G300E | 0 | 0
1084 | Story6 | C13 | 32 MPa RC Column (57.5 cm x 57.5 cm) | Column | 32MPa | Concrete Rectangular | 575 | 575 | 3306.3 | 3200 | 1.06 | 2588.38 | G300E | 18809600 | 147.59 | G300E | 0 | 0
1085 | Story6 | C14 | 32 MPa RC Column (57.5 cm x 57.5 cm) | Column | 32MPa | Concrete Rectangular | 575 | 575 | 3306.3 | 3200 | 1.06 | 2588.38 | G300E | 13347200 | 104.73 | G300E | 0 | 0
1086 | Story6 | C17 | 32 MPa RC Column (57.5 cm x 57.5 cm) | Column | 32MPa | Concrete Rectangular | 575 | 575 | 3306.3 | 3200 | 1.06 | 2588.38 | G300E | 13336533.33 | 104.64 | G300E | 0 | 0
1087 | Story6 | C18 | 32 MPa RC Column (57.5 cm x 57.5 cm) | Column | 32MPa | Concrete Rectangular | 575 | 575 | 3306.3 | 3200 | 1.06 | 2588.38 | G300E | 18800000 | 147.51 | G300E | 0 | 0
1088 | Story6 | C19 | 32 MPa RC Column (57.5 cm x 57.5 cm) | Column | 32MPa | Concrete Rectangular | 575 | 575 | 3306.3 | 3200 | 1.06 | 2588.38 | G300E | 18809600 | 147.59 | G300E | 0 | 0
1089 | Story6 | C2 | 32 MPa RC Column (57.5 cm x 57.5 cm) | Column | 32MPa | Concrete Rectangular | 575 | 575 | 3306.3 | 3200 | 1.06 | 2588.38 | G300E | 24277333.33 | 190.49 | G300E | 0 | 0
1090 | Story6 | C20 | 32 MPa RC Column (57.5 cm x 57.5 cm) | Column | 32MPa | Concrete Rectangular | 575 | 575 | 3306.3 | 3200 | 1.06 | 2588.38 | G300E | 13346133.33 | 104.72 | G300E | 0 | 0
1091 | Story6 | C23 | 32 MPa RC Column (57.5 cm x 57.5 cm) | Column | 32MPa | Concrete Rectangular | 575 | 575 | 3306.3 | 3200 | 1.06 | 2588.38 | G300E | 13378133.33 | 104.97 | G300E | 0 | 0
1092 | Story6 | C24 | 32 MPa RC Column (57.5 cm x 57.5 cm) | Column | 32MPa | Concrete Rectangular | 575 | 575 | 3306.3 | 3200 | 1.06 | 2588.38 | G300E | 18804266.67 | 147.55 | G300E | 0 | 0
1093 | Story6 | C25 | 32 MPa RC Column (57.5 cm x 57.5 cm) | Column | 32MPa | Concrete Rectangular | 575 | 575 | 3306.3 | 3200 | 1.06 | 2588.38 | G300E | 24448000 | 191.83 | G300E | 0 | 0
1094 | Story6 | C26 | 32 MPa RC Column (57.5 cm x 57.5 cm) | Column | 32MPa | Concrete Rectangular | 575 | 575 | 3306.3 | 3200 | 1.06 | 2588.38 | G300E | 63799466.67 | 500.59 | G300E | 0 | 0
1095 | Story6 | C27 | 32 MPa RC Column (57.5 cm x 57.5 cm) | Column | 32MPa | Concrete Rectangular | 575 | 575 | 3306.3 | 3200 | 1.06 | 2588.38 | G300E | 27312000 | 214.3 | G300E | 0 | 0
1096 | Story6 | C28 | 32 MPa RC Column (57.5 cm x 57.5 cm) | Column | 32MPa | Concrete Rectangular | 575 | 575 | 3306.3 | 3200 | 1.06 | 2588.38 | G300E | 27312000 | 214.3 | G300E | 0 | 0
1097 | Story6 | C29 | 32 MPa RC Column (57.5 cm x 57.5 cm) | Column | 32MPa | Concrete Rectangular | 575 | 575 | 3306.3 | 3200 | 1.06 | 2588.38 | G300E | 63776000 | 500.41 | G300E | 0 | 0
1098 | Story6 | C3 | 32 MPa RC Column (57.5 cm x 57.5 cm) | Column | 32MPa | Concrete Rectangular | 575 | 575 | 3306.3 | 3200 | 1.06 | 2588.38 | G300E | 26186666.67 | 205.47 | G300E | 0 | 0
1099 | Story6 | C30 | 32 MPa RC Column (57.5 cm x 57.5 cm) | Column | 32MPa | Concrete Rectangular | 575 | 575 | 3306.3 | 3200 | 1.06 | 2588.38 | G300E | 24453333.33 | 191.87 | G300E | 0 | 0
1100 | Story6 | C31 | 32 MPa RC Column (57.5 cm x 57.5 cm) | Column | 32MPa | Concrete Rectangular | 575 | 575 | 3306.3 | 3200 | 1.06 | 2588.38 | G300E | 20105600 | 157.76 | G300E | 0 | 0
1101 | Story6 | C32 | 32 MPa RC Column (57.5 cm x 57.5 cm) | Column | 32MPa | Concrete Rectangular | 575 | 575 | 3306.3 | 3200 | 1.06 | 2588.38 | G300E | 24277333.33 | 190.49 | G300E | 0 | 0
1102 | Story6 | C33 | 32 MPa RC Column (57.5 cm x 57.5 cm) | Column | 32MPa | Concrete Rectangular | 575 | 575 | 3306.3 | 3200 | 1.06 | 2588.38 | G300E | 26186666.67 | 205.47 | G300E | 0 | 0
1103 | Story6 | C34 | 32 MPa RC Column (57.5 cm x 57.5 cm) | Column | 32MPa | Concrete Rectangular | 575 | 575 | 3306.3 | 3200 | 1.06 | 2588.38 | G300E | 26186666.67 | 205.47 | G300E | 0 | 0
1104 | Story6 | C35 | 32 MPa RC Column (57.5 cm x 57.5 cm) | Column | 32MPa | Concrete Rectangular | 575 | 575 | 3306.3 | 3200 | 1.06 | 2588.38 | G300E | 24278400 | 190.5 | G300E | 0 | 0
1105 | Story6 | C36 | 32 MPa RC Column (57.5 cm x 57.5 cm) | Column | 32MPa | Concrete Rectangular | 575 | 575 | 3306.3 | 3200 | 1.06 | 2588.38 | G300E | 20109866.67 | 157.79 | G300E | 0 | 0
1106 | Story6 | C4 | 32 MPa RC Column (57.5 cm x 57.5 cm) | Column | 32MPa | Concrete Rectangular | 575 | 575 | 3306.3 | 3200 | 1.06 | 2588.38 | G300E | 26186666.67 | 205.47 | G300E | 0 | 0
1107 | Story6 | C5 | 32 MPa RC Column (57.5 cm x 57.5 cm) | Column | 32MPa | Concrete Rectangular | 575 | 575 | 3306.3 | 3200 | 1.06 | 2588.38 | G300E | 24277333.33 | 190.49 | G300E | 0 | 0
1108 | Story6 | C6 | 32 MPa RC Column (57.5 cm x 57.5 cm) | Column | 32MPa | Concrete Rectangular | 575 | 575 | 3306.3 | 3200 | 1.06 | 2588.38 | G300E | 20105600 | 157.76 | G300E | 0 | 0
1109 | Story6 | C7 | 32 MPa RC Column (57.5 cm x 57.5 cm) | Column | 32MPa | Concrete Rectangular | 575 | 575 | 3306.3 | 3200 | 1.06 | 2588.38 | G300E | 24448000 | 191.83 | G300E | 0 | 0
1110 | Story6 | C8 | 32 MPa RC Column (57.5 cm x 57.5 cm) | Column | 32MPa | Concrete Rectangular | 575 | 575 | 3306.3 | 3200 | 1.06 | 2588.38 | G300E | 63799466.67 | 500.59 | G300E | 0 | 0
1111 | Story6 | C9 | 32 MPa RC Column (57.5 cm x 57.5 cm) | Column | 32MPa | Concrete Rectangular | 575 | 575 | 3306.3 | 3200 | 1.06 | 2588.38 | G300E | 27313066.67 | 214.31 | G300E | 0 | 0
1112 | Story7 | C1 | 32 MPa RC Column (55 cm x 55 cm) | Column | 32MPa | Concrete Rectangular | 550 | 550 | 3025 | 3200 | 0.97 | 2368.2 | G300E | 25977600 | 203.83 | G300E | 0 | 0
1113 | Story7 | C10 | 32 MPa RC Column (55 cm x 55 cm) | Column | 32MPa | Concrete Rectangular | 550 | 550 | 3025 | 3200 | 0.97 | 2368.2 | G300E | 26394666.67 | 207.1 | G300E | 0 | 0
1114 | Story7 | C11 | 32 MPa RC Column (55 cm x 55 cm) | Column | 32MPa | Concrete Rectangular | 550 | 550 | 3025 | 3200 | 0.97 | 2368.2 | G300E | 64520533.33 | 506.25 | G300E | 0 | 0
1115 | Story7 | C12 | 32 MPa RC Column (55 cm x 55 cm) | Column | 32MPa | Concrete Rectangular | 550 | 550 | 3025 | 3200 | 0.97 | 2368.2 | G300E | 27175466.67 | 213.23 | G300E | 0 | 0
1116 | Story7 | C13 | 32 MPa RC Column (55 cm x 55 cm) | Column | 32MPa | Concrete Rectangular | 550 | 550 | 3025 | 3200 | 0.97 | 2368.2 | G300E | 22342400 | 175.31 | G300E | 0 | 0
1117 | Story7 | C14 | 32 MPa RC Column (55 cm x 55 cm) | Column | 32MPa | Concrete Rectangular | 550 | 550 | 3025 | 3200 | 0.97 | 2368.2 | G300E | 13315200 | 104.48 | G300E | 0 | 0
1118 | Story7 | C17 | 32 MPa RC Column (55 cm x 55 cm) | Column | 32MPa | Concrete Rectangular | 550 | 550 | 3025 | 3200 | 0.97 | 2368.2 | G300E | 13309866.67 | 104.43 | G300E | 0 | 0
1119 | Story7 | C18 | 32 MPa RC Column (55 cm x 55 cm) | Column | 32MPa | Concrete Rectangular | 550 | 550 | 3025 | 3200 | 0.97 | 2368.2 | G300E | 22334933.33 | 175.25 | G300E | 0 | 0
1120 | Story7 | C19 | 32 MPa RC Column (55 cm x 55 cm) | Column | 32MPa | Concrete Rectangular | 550 | 550 | 3025 | 3200 | 0.97 | 2368.2 | G300E | 22341333.33 | 175.3 | G300E | 0 | 0
1121 | Story7 | C2 | 32 MPa RC Column (55 cm x 55 cm) | Column | 32MPa | Concrete Rectangular | 550 | 550 | 3025 | 3200 | 0.97 | 2368.2 | G300E | 27649066.67 | 216.94 | G300E | 0 | 0
1122 | Story7 | C20 | 32 MPa RC Column (55 cm x 55 cm) | Column | 32MPa | Concrete Rectangular | 550 | 550 | 3025 | 3200 | 0.97 | 2368.2 | G300E | 13313066.67 | 104.46 | G300E | 0 | 0
1123 | Story7 | C23 | 32 MPa RC Column (55 cm x 55 cm) | Column | 32MPa | Concrete Rectangular | 550 | 550 | 3025 | 3200 | 0.97 | 2368.2 | G300E | 13322666.67 | 104.53 | G300E | 0 | 0
1124 | Story7 | C24 | 32 MPa RC Column (55 cm x 55 cm) | Column | 32MPa | Concrete Rectangular | 550 | 550 | 3025 | 3200 | 0.97 | 2368.2 | G300E | 22350933.33 | 175.37 | G300E | 0 | 0
1125 | Story7 | C25 | 32 MPa RC Column (55 cm x 55 cm) | Column | 32MPa | Concrete Rectangular | 550 | 550 | 3025 | 3200 | 0.97 | 2368.2 | G300E | 27178666.67 | 213.25 | G300E | 0 | 0
1126 | Story7 | C26 | 32 MPa RC Column (55 cm x 55 cm) | Column | 32MPa | Concrete Rectangular | 550 | 550 | 3025 | 3200 | 0.97 | 2368.2 | G300E | 64520533.33 | 506.25 | G300E | 0 | 0
1127 | Story7 | C27 | 32 MPa RC Column (55 cm x 55 cm) | Column | 32MPa | Concrete Rectangular | 550 | 550 | 3025 | 3200 | 0.97 | 2368.2 | G300E | 26392533.33 | 207.09 | G300E | 0 | 0
1128 | Story7 | C28 | 32 MPa RC Column (55 cm x 55 cm) | Column | 32MPa | Concrete Rectangular | 550 | 550 | 3025 | 3200 | 0.97 | 2368.2 | G300E | 26392533.33 | 207.09 | G300E | 0 | 0
1129 | Story7 | C29 | 32 MPa RC Column (55 cm x 55 cm) | Column | 32MPa | Concrete Rectangular | 550 | 550 | 3025 | 3200 | 0.97 | 2368.2 | G300E | 64499200 | 506.08 | G300E | 0 | 0
1130 | Story7 | C3 | 32 MPa RC Column (55 cm x 55 cm) | Column | 32MPa | Concrete Rectangular | 550 | 550 | 3025 | 3200 | 0.97 | 2368.2 | G300E | 29714133.33 | 233.15 | G300E | 0 | 0
1131 | Story7 | C30 | 32 MPa RC Column (55 cm x 55 cm) | Column | 32MPa | Concrete Rectangular | 550 | 550 | 3025 | 3200 | 0.97 | 2368.2 | G300E | 27180800 | 213.27 | G300E | 0 | 0
1132 | Story7 | C31 | 32 MPa RC Column (55 cm x 55 cm) | Column | 32MPa | Concrete Rectangular | 550 | 550 | 3025 | 3200 | 0.97 | 2368.2 | G300E | 25977600 | 203.83 | G300E | 0 | 0
1133 | Story7 | C32 | 32 MPa RC Column (55 cm x 55 cm) | Column | 32MPa | Concrete Rectangular | 550 | 550 | 3025 | 3200 | 0.97 | 2368.2 | G300E | 27648000 | 216.94 | G300E | 0 | 0
1134 | Story7 | C33 | 32 MPa RC Column (55 cm x 55 cm) | Column | 32MPa | Concrete Rectangular | 550 | 550 | 3025 | 3200 | 0.97 | 2368.2 | G300E | 29714133.33 | 233.15 | G300E | 0 | 0
1135 | Story7 | C34 | 32 MPa RC Column (55 cm x 55 cm) | Column | 32MPa | Concrete Rectangular | 550 | 550 | 3025 | 3200 | 0.97 | 2368.2 | G300E | 29714133.33 | 233.15 | G300E | 0 | 0
1136 | Story7 | C35 | 32 MPa RC Column (55 cm x 55 cm) | Column | 32MPa | Concrete Rectangular | 550 | 550 | 3025 | 3200 | 0.97 | 2368.2 | G300E | 27650133.33 | 216.95 | G300E | 0 | 0
1137 | Story7 | C36 | 32 MPa RC Column (55 cm x 55 cm) | Column | 32MPa | Concrete Rectangular | 550 | 550 | 3025 | 3200 | 0.97 | 2368.2 | G300E | 25980800 | 203.85 | G300E | 0 | 0
1138 | Story7 | C4 | 32 MPa RC Column (55 cm x 55 cm) | Column | 32MPa | Concrete Rectangular | 550 | 550 | 3025 | 3200 | 0.97 | 2368.2 | G300E | 29714133.33 | 233.15 | G300E | 0 | 0
1139 | Story7 | C5 | 32 MPa RC Column (55 cm x 55 cm) | Column | 32MPa | Concrete Rectangular | 550 | 550 | 3025 | 3200 | 0.97 | 2368.2 | G300E | 27648000 | 216.94 | G300E | 0 | 0
1140 | Story7 | C6 | 32 MPa RC Column (55 cm x 55 cm) | Column | 32MPa | Concrete Rectangular | 550 | 550 | 3025 | 3200 | 0.97 | 2368.2 | G300E | 25977600 | 203.83 | G300E | 0 | 0
1141 | Story7 | C7 | 32 MPa RC Column (55 cm x 55 cm) | Column | 32MPa | Concrete Rectangular | 550 | 550 | 3025 | 3200 | 0.97 | 2368.2 | G300E | 27178666.67 | 213.25 | G300E | 0 | 0
1142 | Story7 | C8 | 32 MPa RC Column (55 cm x 55 cm) | Column | 32MPa | Concrete Rectangular | 550 | 550 | 3025 | 3200 | 0.97 | 2368.2 | G300E | 64520533.33 | 506.25 | G300E | 0 | 0
1143 | Story7 | C9 | 32 MPa RC Column (55 cm x 55 cm) | Column | 32MPa | Concrete Rectangular | 550 | 550 | 3025 | 3200 | 0.97 | 2368.2 | G300E | 26393600 | 207.09 | G300E | 0 | 0
1144 | Story8 | C1 | 32 MPa RC Column (55 cm x 55 cm) | Column | 32MPa | Concrete Rectangular | 550 | 550 | 3025 | 3200 | 0.97 | 2368.2 | G300E | 22612266.67 | 177.42 | G300E | 0 | 0
1145 | Story8 | C10 | 32 MPa RC Column (55 cm x 55 cm) | Column | 32MPa | Concrete Rectangular | 550 | 550 | 3025 | 3200 | 0.97 | 2368.2 | G300E | 16301866.67 | 127.91 | G300E | 0 | 0
1146 | Story8 | C11 | 32 MPa RC Column (55 cm x 55 cm) | Column | 32MPa | Concrete Rectangular | 550 | 550 | 3025 | 3200 | 0.97 | 2368.2 | G300E | 55788800 | 437.74 | G300E | 0 | 0
1147 | Story8 | C12 | 32 MPa RC Column (55 cm x 55 cm) | Column | 32MPa | Concrete Rectangular | 550 | 550 | 3025 | 3200 | 0.97 | 2368.2 | G300E | 20900266.67 | 163.99 | G300E | 0 | 0
1148 | Story8 | C13 | 32 MPa RC Column (55 cm x 55 cm) | Column | 32MPa | Concrete Rectangular | 550 | 550 | 3025 | 3200 | 0.97 | 2368.2 | G300E | 16378666.67 | 128.51 | G300E | 0 | 0
1149 | Story8 | C14 | 32 MPa RC Column (55 cm x 55 cm) | Column | 32MPa | Concrete Rectangular | 550 | 550 | 3025 | 3200 | 0.97 | 2368.2 | G300E | 9680000 | 75.95 | G300E | 0 | 0
1150 | Story8 | C17 | 32 MPa RC Column (55 cm x 55 cm) | Column | 32MPa | Concrete Rectangular | 550 | 550 | 3025 | 3200 | 0.97 | 2368.2 | G300E | 9680000 | 75.95 | G300E | 0 | 0
1151 | Story8 | C18 | 32 MPa RC Column (55 cm x 55 cm) | Column | 32MPa | Concrete Rectangular | 550 | 550 | 3025 | 3200 | 0.97 | 2368.2 | G300E | 16372266.67 | 128.46 | G300E | 0 | 0
1152 | Story8 | C19 | 32 MPa RC Column (55 cm x 55 cm) | Column | 32MPa | Concrete Rectangular | 550 | 550 | 3025 | 3200 | 0.97 | 2368.2 | G300E | 16701866.67 | 131.05 | G300E | 0 | 0
1153 | Story8 | C2 | 32 MPa RC Column (55 cm x 55 cm) | Column | 32MPa | Concrete Rectangular | 550 | 550 | 3025 | 3200 | 0.97 | 2368.2 | G300E | 22140800 | 173.72 | G300E | 0 | 0
1154 | Story8 | C20 | 32 MPa RC Column (55 cm x 55 cm) | Column | 32MPa | Concrete Rectangular | 550 | 550 | 3025 | 3200 | 0.97 | 2368.2 | G300E | 9680000 | 75.95 | G300E | 0 | 0
1155 | Story8 | C23 | 32 MPa RC Column (55 cm x 55 cm) | Column | 32MPa | Concrete Rectangular | 550 | 550 | 3025 | 3200 | 0.97 | 2368.2 | G300E | 9680000 | 75.95 | G300E | 0 | 0
1156 | Story8 | C24 | 32 MPa RC Column (55 cm x 55 cm) | Column | 32MPa | Concrete Rectangular | 550 | 550 | 3025 | 3200 | 0.97 | 2368.2 | G300E | 16712533.33 | 131.13 | G300E | 0 | 0
1157 | Story8 | C25 | 32 MPa RC Column (55 cm x 55 cm) | Column | 32MPa | Concrete Rectangular | 550 | 550 | 3025 | 3200 | 0.97 | 2368.2 | G300E | 20903466.67 | 164.02 | G300E | 0 | 0
1158 | Story8 | C26 | 32 MPa RC Column (55 cm x 55 cm) | Column | 32MPa | Concrete Rectangular | 550 | 550 | 3025 | 3200 | 0.97 | 2368.2 | G300E | 55788800 | 437.74 | G300E | 0 | 0
1159 | Story8 | C27 | 32 MPa RC Column (55 cm x 55 cm) | Column | 32MPa | Concrete Rectangular | 550 | 550 | 3025 | 3200 | 0.97 | 2368.2 | G300E | 16301866.67 | 127.91 | G300E | 0 | 0
1160 | Story8 | C28 | 32 MPa RC Column (55 cm x 55 cm) | Column | 32MPa | Concrete Rectangular | 550 | 550 | 3025 | 3200 | 0.97 | 2368.2 | G300E | 16301866.67 | 127.91 | G300E | 0 | 0
1161 | Story8 | C29 | 32 MPa RC Column (55 cm x 55 cm) | Column | 32MPa | Concrete Rectangular | 550 | 550 | 3025 | 3200 | 0.97 | 2368.2 | G300E | 55770666.67 | 437.6 | G300E | 0 | 0
1162 | Story8 | C3 | 32 MPa RC Column (55 cm x 55 cm) | Column | 32MPa | Concrete Rectangular | 550 | 550 | 3025 | 3200 | 0.97 | 2368.2 | G300E | 24544000 | 192.58 | G300E | 0 | 0
1163 | Story8 | C30 | 32 MPa RC Column (55 cm x 55 cm) | Column | 32MPa | Concrete Rectangular | 550 | 550 | 3025 | 3200 | 0.97 | 2368.2 | G300E | 20901333.33 | 164 | G300E | 0 | 0
1164 | Story8 | C31 | 32 MPa RC Column (55 cm x 55 cm) | Column | 32MPa | Concrete Rectangular | 550 | 550 | 3025 | 3200 | 0.97 | 2368.2 | G300E | 22610133.33 | 177.41 | G300E | 0 | 0
1165 | Story8 | C32 | 32 MPa RC Column (55 cm x 55 cm) | Column | 32MPa | Concrete Rectangular | 550 | 550 | 3025 | 3200 | 0.97 | 2368.2 | G300E | 22139733.33 | 173.72 | G300E | 0 | 0
1166 | Story8 | C33 | 32 MPa RC Column (55 cm x 55 cm) | Column | 32MPa | Concrete Rectangular | 550 | 550 | 3025 | 3200 | 0.97 | 2368.2 | G300E | 24542933.33 | 192.57 | G300E | 0 | 0
1167 | Story8 | C34 | 32 MPa RC Column (55 cm x 55 cm) | Column | 32MPa | Concrete Rectangular | 550 | 550 | 3025 | 3200 | 0.97 | 2368.2 | G300E | 24544000 | 192.58 | G300E | 0 | 0
1168 | Story8 | C35 | 32 MPa RC Column (55 cm x 55 cm) | Column | 32MPa | Concrete Rectangular | 550 | 550 | 3025 | 3200 | 0.97 | 2368.2 | G300E | 22142933.33 | 173.74 | G300E | 0 | 0
1169 | Story8 | C36 | 32 MPa RC Column (55 cm x 55 cm) | Column | 32MPa | Concrete Rectangular | 550 | 550 | 3025 | 3200 | 0.97 | 2368.2 | G300E | 22613333.33 | 177.43 | G300E | 0 | 0
1170 | Story8 | C4 | 32 MPa RC Column (55 cm x 55 cm) | Column | 32MPa | Concrete Rectangular | 550 | 550 | 3025 | 3200 | 0.97 | 2368.2 | G300E | 24542933.33 | 192.57 | G300E | 0 | 0
1171 | Story8 | C5 | 32 MPa RC Column (55 cm x 55 cm) | Column | 32MPa | Concrete Rectangular | 550 | 550 | 3025 | 3200 | 0.97 | 2368.2 | G300E | 22139733.33 | 173.72 | G300E | 0 | 0
1172 | Story8 | C6 | 32 MPa RC Column (55 cm x 55 cm) | Column | 32MPa | Concrete Rectangular | 550 | 550 | 3025 | 3200 | 0.97 | 2368.2 | G300E | 22609066.67 | 177.4 | G300E | 0 | 0
1173 | Story8 | C7 | 32 MPa RC Column (55 cm x 55 cm) | Column | 32MPa | Concrete Rectangular | 550 | 550 | 3025 | 3200 | 0.97 | 2368.2 | G300E | 20904533.33 | 164.02 | G300E | 0 | 0
1174 | Story8 | C8 | 32 MPa RC Column (55 cm x 55 cm) | Column | 32MPa | Concrete Rectangular | 550 | 550 | 3025 | 3200 | 0.97 | 2368.2 | G300E | 55789866.67 | 437.75 | G300E | 0 | 0
1175 | Story8 | C9 | 32 MPa RC Column (55 cm x 55 cm) | Column | 32MPa | Concrete Rectangular | 550 | 550 | 3025 | 3200 | 0.97 | 2368.2 | G300E | 16301866.67 | 127.91 | G300E | 0 | 0
1176 | Story9 | C1 | 32 MPa RC Column (52.5 cm x 52.5 cm) | Column | 32MPa | Concrete Rectangular | 525 | 525 | 2756.3 | 3200 | 0.88 | 2157.8 | G300E | 27947733.33 | 219.29 | G300E | 0 | 0
1177 | Story9 | C10 | 32 MPa RC Column (52.5 cm x 52.5 cm) | Column | 32MPa | Concrete Rectangular | 525 | 525 | 2756.3 | 3200 | 0.88 | 2157.8 | G300E | 14960000 | 117.38 | G300E | 0 | 0
1178 | Story9 | C11 | 32 MPa RC Column (52.5 cm x 52.5 cm) | Column | 32MPa | Concrete Rectangular | 525 | 525 | 2756.3 | 3200 | 0.88 | 2157.8 | G300E | 56334933.33 | 442.02 | G300E | 0 | 0
1179 | Story9 | C12 | 32 MPa RC Column (52.5 cm x 52.5 cm) | Column | 32MPa | Concrete Rectangular | 525 | 525 | 2756.3 | 3200 | 0.88 | 2157.8 | G300E | 23353600 | 183.24 | G300E | 0 | 0
1180 | Story9 | C13 | 32 MPa RC Column (52.5 cm x 52.5 cm) | Column | 32MPa | Concrete Rectangular | 525 | 525 | 2756.3 | 3200 | 0.88 | 2157.8 | G300E | 20357333.33 | 159.73 | G300E | 0 | 0
1181 | Story9 | C14 | 32 MPa RC Column (52.5 cm x 52.5 cm) | Column | 32MPa | Concrete Rectangular | 525 | 525 | 2756.3 | 3200 | 0.88 | 2157.8 | G300E | 8819200 | 69.2 | G300E | 0 | 0
1182 | Story9 | C17 | 32 MPa RC Column (52.5 cm x 52.5 cm) | Column | 32MPa | Concrete Rectangular | 525 | 525 | 2756.3 | 3200 | 0.88 | 2157.8 | G300E | 8819200 | 69.2 | G300E | 0 | 0
1183 | Story9 | C18 | 32 MPa RC Column (52.5 cm x 52.5 cm) | Column | 32MPa | Concrete Rectangular | 525 | 525 | 2756.3 | 3200 | 0.88 | 2157.8 | G300E | 20354133.33 | 159.71 | G300E | 0 | 0
1184 | Story9 | C19 | 32 MPa RC Column (52.5 cm x 52.5 cm) | Column | 32MPa | Concrete Rectangular | 525 | 525 | 2756.3 | 3200 | 0.88 | 2157.8 | G300E | 20809600 | 163.28 | G300E | 0 | 0
1185 | Story9 | C2 | 32 MPa RC Column (52.5 cm x 52.5 cm) | Column | 32MPa | Concrete Rectangular | 525 | 525 | 2756.3 | 3200 | 0.88 | 2157.8 | G300E | 25229866.67 | 197.96 | G300E | 0 | 0
1186 | Story9 | C20 | 32 MPa RC Column (52.5 cm x 52.5 cm) | Column | 32MPa | Concrete Rectangular | 525 | 525 | 2756.3 | 3200 | 0.88 | 2157.8 | G300E | 8819200 | 69.2 | G300E | 0 | 0
1187 | Story9 | C23 | 32 MPa RC Column (52.5 cm x 52.5 cm) | Column | 32MPa | Concrete Rectangular | 525 | 525 | 2756.3 | 3200 | 0.88 | 2157.8 | G300E | 8819200 | 69.2 | G300E | 0 | 0
1188 | Story9 | C24 | 32 MPa RC Column (52.5 cm x 52.5 cm) | Column | 32MPa | Concrete Rectangular | 525 | 525 | 2756.3 | 3200 | 0.88 | 2157.8 | G300E | 20827733.33 | 163.42 | G300E | 0 | 0
1189 | Story9 | C25 | 32 MPa RC Column (52.5 cm x 52.5 cm) | Column | 32MPa | Concrete Rectangular | 525 | 525 | 2756.3 | 3200 | 0.88 | 2157.8 | G300E | 23356800 | 183.27 | G300E | 0 | 0
1190 | Story9 | C26 | 32 MPa RC Column (52.5 cm x 52.5 cm) | Column | 32MPa | Concrete Rectangular | 525 | 525 | 2756.3 | 3200 | 0.88 | 2157.8 | G300E | 56334933.33 | 442.02 | G300E | 0 | 0
1191 | Story9 | C27 | 32 MPa RC Column (52.5 cm x 52.5 cm) | Column | 32MPa | Concrete Rectangular | 525 | 525 | 2756.3 | 3200 | 0.88 | 2157.8 | G300E | 14958933.33 | 117.37 | G300E | 0 | 0
1192 | Story9 | C28 | 32 MPa RC Column (52.5 cm x 52.5 cm) | Column | 32MPa | Concrete Rectangular | 525 | 525 | 2756.3 | 3200 | 0.88 | 2157.8 | G300E | 14958933.33 | 117.37 | G300E | 0 | 0
1193 | Story9 | C29 | 32 MPa RC Column (52.5 cm x 52.5 cm) | Column | 32MPa | Concrete Rectangular | 525 | 525 | 2756.3 | 3200 | 0.88 | 2157.8 | G300E | 56315733.33 | 441.87 | G300E | 0 | 0
1194 | Story9 | C3 | 32 MPa RC Column (52.5 cm x 52.5 cm) | Column | 32MPa | Concrete Rectangular | 525 | 525 | 2756.3 | 3200 | 0.88 | 2157.8 | G300E | 27936000 | 219.2 | G300E | 0 | 0
1195 | Story9 | C30 | 32 MPa RC Column (52.5 cm x 52.5 cm) | Column | 32MPa | Concrete Rectangular | 525 | 525 | 2756.3 | 3200 | 0.88 | 2157.8 | G300E | 23350400 | 183.22 | G300E | 0 | 0
1196 | Story9 | C31 | 32 MPa RC Column (52.5 cm x 52.5 cm) | Column | 32MPa | Concrete Rectangular | 525 | 525 | 2756.3 | 3200 | 0.88 | 2157.8 | G300E | 27945600 | 219.27 | G300E | 0 | 0
1197 | Story9 | C32 | 32 MPa RC Column (52.5 cm x 52.5 cm) | Column | 32MPa | Concrete Rectangular | 525 | 525 | 2756.3 | 3200 | 0.88 | 2157.8 | G300E | 25228800 | 197.95 | G300E | 0 | 0
1198 | Story9 | C33 | 32 MPa RC Column (52.5 cm x 52.5 cm) | Column | 32MPa | Concrete Rectangular | 525 | 525 | 2756.3 | 3200 | 0.88 | 2157.8 | G300E | 27936000 | 219.2 | G300E | 0 | 0
1199 | Story9 | C34 | 32 MPa RC Column (52.5 cm x 52.5 cm) | Column | 32MPa | Concrete Rectangular | 525 | 525 | 2756.3 | 3200 | 0.88 | 2157.8 | G300E | 27936000 | 219.2 | G300E | 0 | 0
1200 | Story9 | C35 | 32 MPa RC Column (52.5 cm x 52.5 cm) | Column | 32MPa | Concrete Rectangular | 525 | 525 | 2756.3 | 3200 | 0.88 | 2157.8 | G300E | 25229866.67 | 197.96 | G300E | 0 | 0
1201 | Story9 | C36 | 32 MPa RC Column (52.5 cm x 52.5 cm) | Column | 32MPa | Concrete Rectangular | 525 | 525 | 2756.3 | 3200 | 0.88 | 2157.8 | G300E | 27949866.67 | 219.31 | G300E | 0 | 0
1202 | Story9 | C4 | 32 MPa RC Column (52.5 cm x 52.5 cm) | Column | 32MPa | Concrete Rectangular | 525 | 525 | 2756.3 | 3200 | 0.88 | 2157.8 | G300E | 27936000 | 219.2 | G300E | 0 | 0
1203 | Story9 | C5 | 32 MPa RC Column (52.5 cm x 52.5 cm) | Column | 32MPa | Concrete Rectangular | 525 | 525 | 2756.3 | 3200 | 0.88 | 2157.8 | G300E | 25228800 | 197.95 | G300E | 0 | 0
1204 | Story9 | C6 | 32 MPa RC Column (52.5 cm x 52.5 cm) | Column | 32MPa | Concrete Rectangular | 525 | 525 | 2756.3 | 3200 | 0.88 | 2157.8 | G300E | 27945600 | 219.27 | G300E | 0 | 0
1205 | Story9 | C7 | 32 MPa RC Column (52.5 cm x 52.5 cm) | Column | 32MPa | Concrete Rectangular | 525 | 525 | 2756.3 | 3200 | 0.88 | 2157.8 | G300E | 23358933.33 | 183.28 | G300E | 0 | 0
1206 | Story9 | C8 | 32 MPa RC Column (52.5 cm x 52.5 cm) | Column | 32MPa | Concrete Rectangular | 525 | 525 | 2756.3 | 3200 | 0.88 | 2157.8 | G300E | 56336000 | 442.03 | G300E | 0 | 0
1207 | Story9 | C9 | 32 MPa RC Column (52.5 cm x 52.5 cm) | Column | 32MPa | Concrete Rectangular | 525 | 525 | 2756.3 | 3200 | 0.88 | 2157.8 | G300E | 14960000 | 117.38 | G300E | 0 | 0

## Walls
| Story | Label | Section | Structural_Element_Type | Material | Width_(mm) | Depth_(mm) | Area_(cm^2) | Length_(mm) | Volume_(m^3) | Mass_(kg) | Long._Rebar_Material | Long._Rebar_Volume_(mm^3) | Long._Rebar_Mass_(kg) | Tran._Rebar_Material | Tran._Rebar_Volume_(mm^3) | Tran._Rebar_Mass_(kg)
0 | Story1 | P1 | RC Wall - 400 mm | Wall | 32MPa | 4800 | 400 | 19200 | 3500 | 6.72 | 16440.37 | G300E | 16800000 | 131.82 | G300E | 16800000 | 131.82
1 | Story1 | P2 | RC Wall - 400 mm | Wall | 32MPa | 4800 | 400 | 19200 | 3500 | 6.72 | 16440.37 | G300E | 50736000 | 398.09 | G300E | 61870032 | 485.46
2 | Story1 | P3 | RC Wall - 400 mm | Wall | 32MPa | 7200 | 400 | 28800 | 3500 | 10.08 | 24660.55 | G300E | 89712000 | 703.91 | G300E | 25200000 | 197.73
3 | Story1 | P4 | RC Wall - 400 mm | Wall | 32MPa | 7200 | 400 | 28800 | 3500 | 10.08 | 24660.55 | G300E | 89712000 | 703.91 | G300E | 25200000 | 197.73
4 | Story10 | P1 | RC Wall - 300 mm | Wall | 32MPa | 4800 | 300 | 14400 | 3500 | 5.04 | 12330.28 | G300E | 12600000 | 98.86 | G300E | 12600000 | 98.86
5 | Story10 | P2 | RC Wall - 300 mm | Wall | 32MPa | 4800 | 300 | 14400 | 3500 | 5.04 | 12330.28 | G300E | 12600000 | 98.86 | G300E | 21980616 | 172.47
6 | Story10 | P3 | RC Wall - 300 mm | Wall | 32MPa | 7200 | 300 | 21600 | 3500 | 7.56 | 18495.41 | G300E | 18900000 | 148.3 | G300E | 18900000 | 148.3
7 | Story10 | P4 | RC Wall - 300 mm | Wall | 32MPa | 7200 | 300 | 21600 | 3500 | 7.56 | 18495.41 | G300E | 18900000 | 148.3 | G300E | 18900000 | 148.3
8 | Story11 | P1 | RC Wall - 275 mm | Wall | 32MPa | 4800 | 275 | 13200 | 3500 | 4.62 | 11302.75 | G300E | 91938000 | 721.38 | G300E | 144808272 | 1136.22
9 | Story11 | P2 | RC Wall - 275 mm | Wall | 32MPa | 4800 | 275 | 13200 | 3500 | 4.62 | 11302.75 | G300E | 104643000 | 821.07 | G300E | 152791632 | 1198.86
10 | Story11 | P3 | RC Wall - 275 mm | Wall | 32MPa | 7200 | 275 | 19800 | 3500 | 6.93 | 16954.13 | G300E | 17325000 | 135.94 | G300E | 53017020 | 415.99
11 | Story11 | P4 | RC Wall - 275 mm | Wall | 32MPa | 7200 | 275 | 19800 | 3500 | 6.93 | 16954.13 | G300E | 17325000 | 135.94 | G300E | 46950372 | 368.39
12 | Story12 | P1 | RC Wall - 275 mm | Wall | 32MPa | 4800 | 275 | 13200 | 3500 | 4.62 | 11302.75 | G300E | 11550000 | 90.63 | G300E | 11550000 | 90.63
13 | Story12 | P2 | RC Wall - 275 mm | Wall | 32MPa | 4800 | 275 | 13200 | 3500 | 4.62 | 11302.75 | G300E | 11550000 | 90.63 | G300E | 20805960 | 163.25
14 | Story12 | P3 | RC Wall - 275 mm | Wall | 32MPa | 7200 | 275 | 19800 | 3500 | 6.93 | 16954.13 | G300E | 17325000 | 135.94 | G300E | 17325000 | 135.94
15 | Story12 | P4 | RC Wall - 275 mm | Wall | 32MPa | 7200 | 275 | 19800 | 3500 | 6.93 | 16954.13 | G300E | 17325000 | 135.94 | G300E | 17325000 | 135.94
16 | Story13 | P1 | RC Wall - 250 mm | Wall | 32MPa | 4800 | 250 | 12000 | 3500 | 4.2 | 10275.23 | G300E | 10500000 | 82.39 | G300E | 10500000 | 82.39
17 | Story13 | P2 | RC Wall - 250 mm | Wall | 32MPa | 4800 | 250 | 12000 | 3500 | 4.2 | 10275.23 | G300E | 10500000 | 82.39 | G300E | 31209360 | 244.88
18 | Story13 | P3 | RC Wall - 250 mm | Wall | 32MPa | 7200 | 250 | 18000 | 3500 | 6.3 | 15412.84 | G300E | 15750000 | 123.58 | G300E | 15750000 | 123.58
19 | Story13 | P4 | RC Wall - 250 mm | Wall | 32MPa | 7200 | 250 | 18000 | 3500 | 6.3 | 15412.84 | G300E | 15750000 | 123.58 | G300E | 15750000 | 123.58
20 | Story14 | P1 | RC Wall - 250 mm | Wall | 32MPa | 4800 | 250 | 12000 | 3500 | 4.2 | 10275.23 | G300E | 10500000 | 82.39 | G300E | 10500000 | 82.39
21 | Story14 | P2 | RC Wall - 250 mm | Wall | 32MPa | 4800 | 250 | 12000 | 3500 | 4.2 | 10275.23 | G300E | 10500000 | 82.39 | G300E | 24949680 | 195.76
22 | Story14 | P3 | RC Wall - 250 mm | Wall | 32MPa | 7200 | 250 | 18000 | 3500 | 6.3 | 15412.84 | G300E | 15750000 | 123.58 | G300E | 15750000 | 123.58
23 | Story14 | P4 | RC Wall - 250 mm | Wall | 32MPa | 7200 | 250 | 18000 | 3500 | 6.3 | 15412.84 | G300E | 15750000 | 123.58 | G300E | 15750000 | 123.58
24 | Story15 | P1 | RC Wall - 200 mm | Wall | 32MPa | 4800 | 200 | 9600 | 3500 | 3.36 | 8220.18 | G300E | 8400000 | 65.91 | G300E | 8400000 | 65.91
25 | Story15 | P2 | RC Wall - 200 mm | Wall | 32MPa | 4800 | 200 | 9600 | 3500 | 3.36 | 8220.18 | G300E | 8400000 | 65.91 | G300E | 28561512 | 224.1
26 | Story15 | P3 | RC Wall - 200 mm | Wall | 32MPa | 7200 | 200 | 14400 | 3500 | 5.04 | 12330.28 | G300E | 12600000 | 98.86 | G300E | 12600000 | 98.86
27 | Story15 | P4 | RC Wall - 200 mm | Wall | 32MPa | 7200 | 200 | 14400 | 3500 | 5.04 | 12330.28 | G300E | 12600000 | 98.86 | G300E | 12600000 | 98.86
28 | Story16 | P1 | RC Wall - 200 mm | Wall | 32MPa | 4800 | 200 | 9600 | 3500 | 3.36 | 8220.18 | G300E | 8400000 | 65.91 | G300E | 8400000 | 65.91
29 | Story16 | P2 | RC Wall - 200 mm | Wall | 32MPa | 4800 | 200 | 9600 | 3500 | 3.36 | 8220.18 | G300E | 8400000 | 65.91 | G300E | 25012680 | 196.26
30 | Story16 | P3 | RC Wall - 200 mm | Wall | 32MPa | 7200 | 200 | 14400 | 3500 | 5.04 | 12330.28 | G300E | 12600000 | 98.86 | G300E | 12600000 | 98.86
31 | Story16 | P4 | RC Wall - 200 mm | Wall | 32MPa | 7200 | 200 | 14400 | 3500 | 5.04 | 12330.28 | G300E | 12600000 | 98.86 | G300E | 12600000 | 98.86
32 | Story17 | P1 | RC Wall - 150 mm | Wall | 32MPa | 4800 | 150 | 7200 | 3500 | 2.52 | 6165.14 | G300E | 50400000 | 395.46 | G300E | 6300000 | 49.43
33 | Story17 | P2 | RC Wall - 150 mm | Wall | 32MPa | 4800 | 150 | 7200 | 3500 | 2.52 | 6165.14 | G300E | 50400000 | 395.46 | G300E | 28606032 | 224.45
34 | Story17 | P3 | RC Wall - 150 mm | Wall | 32MPa | 7200 | 150 | 10800 | 3500 | 3.78 | 9247.71 | G300E | 76167000 | 597.63 | G300E | 9450000 | 74.15
35 | Story17 | P4 | RC Wall - 150 mm | Wall | 32MPa | 7200 | 150 | 10800 | 3500 | 3.78 | 9247.71 | G300E | 75978000 | 596.15 | G300E | 9450000 | 74.15
36 | Story18 | P1 | RC Wall - 150 mm | Wall | 32MPa | 4800 | 150 | 7200 | 3500 | 2.52 | 6165.14 | G300E | 42714000 | 335.15 | G300E | 6300000 | 49.43
37 | Story18 | P2 | RC Wall - 150 mm | Wall | 32MPa | 4800 | 150 | 7200 | 3500 | 2.52 | 6165.14 | G300E | 42714000 | 335.15 | G300E | 24824856 | 194.79
38 | Story18 | P3 | RC Wall - 150 mm | Wall | 32MPa | 7200 | 150 | 10800 | 3500 | 3.78 | 9247.71 | G300E | 64449000 | 505.69 | G300E | 9450000 | 74.15
39 | Story18 | P4 | RC Wall - 150 mm | Wall | 32MPa | 7200 | 150 | 10800 | 3500 | 3.78 | 9247.71 | G300E | 64449000 | 505.69 | G300E | 9450000 | 74.15
40 | Story19 | P1 | RC Wall - 150 mm | Wall | 32MPa | 4800 | 150 | 7200 | 3500 | 2.52 | 6165.14 | G300E | 34902000 | 273.85 | G300E | 6300000 | 49.43
41 | Story19 | P2 | RC Wall - 150 mm | Wall | 32MPa | 4800 | 150 | 7200 | 3500 | 2.52 | 6165.14 | G300E | 37548000 | 294.62 | G300E | 24540936 | 192.56
42 | Story19 | P3 | RC Wall - 150 mm | Wall | 32MPa | 7200 | 150 | 10800 | 3500 | 3.78 | 9247.71 | G300E | 52731000 | 413.75 | G300E | 9450000 | 74.15
43 | Story19 | P4 | RC Wall - 150 mm | Wall | 32MPa | 7200 | 150 | 10800 | 3500 | 3.78 | 9247.71 | G300E | 52731000 | 413.75 | G300E | 9450000 | 74.15
44 | Story2 | P1 | RC Wall - 400 mm | Wall | 32MPa | 4800 | 400 | 19200 | 3500 | 6.72 | 16440.37 | G300E | 16800000 | 131.82 | G300E | 16800000 | 131.82
45 | Story2 | P2 | RC Wall - 400 mm | Wall | 32MPa | 4800 | 400 | 19200 | 3500 | 6.72 | 16440.37 | G300E | 16800000 | 131.82 | G300E | 45124464 | 354.06
46 | Story2 | P3 | RC Wall - 400 mm | Wall | 32MPa | 7200 | 400 | 28800 | 3500 | 10.08 | 24660.55 | G300E | 25200000 | 197.73 | G300E | 25200000 | 197.73
47 | Story2 | P4 | RC Wall - 400 mm | Wall | 32MPa | 7200 | 400 | 28800 | 3500 | 10.08 | 24660.55 | G300E | 25200000 | 197.73 | G300E | 25200000 | 197.73
48 | Story20 | P1 | RC Wall - 150 mm | Wall | 32MPa | 4800 | 150 | 7200 | 3500 | 2.52 | 6165.14 | G300E | 27720000 | 217.5 | G300E | 6300000 | 49.43
49 | Story20 | P2 | RC Wall - 150 mm | Wall | 32MPa | 4800 | 150 | 7200 | 3500 | 2.52 | 6165.14 | G300E | 33012000 | 259.02 | G300E | 17702328 | 138.9
50 | Story20 | P3 | RC Wall - 150 mm | Wall | 32MPa | 7200 | 150 | 10800 | 3500 | 3.78 | 9247.71 | G300E | 61236000 | 480.48 | G300E | 9450000 | 74.15
51 | Story20 | P4 | RC Wall - 150 mm | Wall | 32MPa | 7200 | 150 | 10800 | 3500 | 3.78 | 9247.71 | G300E | 61236000 | 480.48 | G300E | 9450000 | 74.15
52 | Story21 | P1 | RC Wall - 150 mm | Wall | 32MPa | 4800 | 150 | 7200 | 3500 | 2.52 | 6165.14 | G300E | 37548000 | 294.62 | G300E | 71550864 | 561.41
53 | Story21 | P2 | RC Wall - 150 mm | Wall | 32MPa | 4800 | 150 | 7200 | 3500 | 2.52 | 6165.14 | G300E | 46242000 | 362.83 | G300E | 76812120 | 602.7
54 | Story21 | P3 | RC Wall - 150 mm | Wall | 32MPa | 7200 | 150 | 10800 | 3500 | 3.78 | 9247.71 | G300E | 9450000 | 74.15 | G300E | 28004004 | 219.73
55 | Story21 | P4 | RC Wall - 150 mm | Wall | 32MPa | 7200 | 150 | 10800 | 3500 | 3.78 | 9247.71 | G300E | 9450000 | 74.15 | G300E | 25137000 | 197.23
56 | Story22 | P1 | RC Wall - 150 mm | Wall | 32MPa | 4800 | 150 | 7200 | 3500 | 2.52 | 6165.14 | G300E | 6300000 | 49.43 | G300E | 6300000 | 49.43
57 | Story22 | P2 | RC Wall - 150 mm | Wall | 32MPa | 4800 | 150 | 7200 | 3500 | 2.52 | 6165.14 | G300E | 6300000 | 49.43 | G300E | 10526544 | 82.6
58 | Story22 | P3 | RC Wall - 150 mm | Wall | 32MPa | 7200 | 150 | 10800 | 3500 | 3.78 | 9247.71 | G300E | 9450000 | 74.15 | G300E | 9450000 | 74.15
59 | Story22 | P4 | RC Wall - 150 mm | Wall | 32MPa | 7200 | 150 | 10800 | 3500 | 3.78 | 9247.71 | G300E | 9450000 | 74.15 | G300E | 9450000 | 74.15
60 | Story23 | P1 | RC Wall - 150 mm | Wall | 32MPa | 4800 | 150 | 7200 | 3500 | 2.52 | 6165.14 | G300E | 6300000 | 49.43 | G300E | 6300000 | 49.43
61 | Story23 | P2 | RC Wall - 150 mm | Wall | 32MPa | 4800 | 150 | 7200 | 3500 | 2.52 | 6165.14 | G300E | 6300000 | 49.43 | G300E | 9960552 | 78.15
62 | Story23 | P3 | RC Wall - 150 mm | Wall | 32MPa | 7200 | 150 | 10800 | 3500 | 3.78 | 9247.71 | G300E | 9450000 | 74.15 | G300E | 9450000 | 74.15
63 | Story23 | P4 | RC Wall - 150 mm | Wall | 32MPa | 7200 | 150 | 10800 | 3500 | 3.78 | 9247.71 | G300E | 9450000 | 74.15 | G300E | 9450000 | 74.15
64 | Story24 | P1 | RC Wall - 150 mm | Wall | 32MPa | 4800 | 150 | 7200 | 3500 | 2.52 | 6165.14 | G300E | 6300000 | 49.43 | G300E | 6300000 | 49.43
65 | Story24 | P2 | RC Wall - 150 mm | Wall | 32MPa | 4800 | 150 | 7200 | 3500 | 2.52 | 6165.14 | G300E | 6300000 | 49.43 | G300E | 6300000 | 49.43
66 | Story24 | P3 | RC Wall - 150 mm | Wall | 32MPa | 7200 | 150 | 10800 | 3500 | 3.78 | 9247.71 | G300E | 9450000 | 74.15 | G300E | 9450000 | 74.15
67 | Story24 | P4 | RC Wall - 150 mm | Wall | 32MPa | 7200 | 150 | 10800 | 3500 | 3.78 | 9247.71 | G300E | 9450000 | 74.15 | G300E | 9450000 | 74.15
68 | Story25 | P1 | RC Wall - 150 mm | Wall | 32MPa | 4800 | 150 | 7200 | 3500 | 2.52 | 6165.14 | G300E | 6300000 | 49.43 | G300E | 6300000 | 49.43
69 | Story25 | P2 | RC Wall - 150 mm | Wall | 32MPa | 4800 | 150 | 7200 | 3500 | 2.52 | 6165.14 | G300E | 6300000 | 49.43 | G300E | 6300000 | 49.43
70 | Story25 | P3 | RC Wall - 150 mm | Wall | 32MPa | 7200 | 150 | 10800 | 3500 | 3.78 | 9247.71 | G300E | 9450000 | 74.15 | G300E | 9450000 | 74.15
71 | Story25 | P4 | RC Wall - 150 mm | Wall | 32MPa | 7200 | 150 | 10800 | 3500 | 3.78 | 9247.71 | G300E | 9450000 | 74.15 | G300E | 9450000 | 74.15
72 | Story26 | P1 | RC Wall - 150 mm | Wall | 32MPa | 4800 | 150 | 7200 | 3500 | 2.52 | 6165.14 | G300E | 6300000 | 49.43 | G300E | 6300000 | 49.43
73 | Story26 | P2 | RC Wall - 150 mm | Wall | 32MPa | 4800 | 150 | 7200 | 3500 | 2.52 | 6165.14 | G300E | 6300000 | 49.43 | G300E | 6300000 | 49.43
74 | Story26 | P3 | RC Wall - 150 mm | Wall | 32MPa | 7200 | 150 | 10800 | 3500 | 3.78 | 9247.71 | G300E | 9450000 | 74.15 | G300E | 9450000 | 74.15
75 | Story26 | P4 | RC Wall - 150 mm | Wall | 32MPa | 7200 | 150 | 10800 | 3500 | 3.78 | 9247.71 | G300E | 9450000 | 74.15 | G300E | 9450000 | 74.15
76 | Story27 | P1 | RC Wall - 150 mm | Wall | 32MPa | 4800 | 150 | 7200 | 3500 | 2.52 | 6165.14 | G300E | 6300000 | 49.43 | G300E | 6300000 | 49.43
77 | Story27 | P2 | RC Wall - 150 mm | Wall | 32MPa | 4800 | 150 | 7200 | 3500 | 2.52 | 6165.14 | G300E | 6300000 | 49.43 | G300E | 6300000 | 49.43
78 | Story27 | P3 | RC Wall - 150 mm | Wall | 32MPa | 7200 | 150 | 10800 | 3500 | 3.78 | 9247.71 | G300E | 9450000 | 74.15 | G300E | 9450000 | 74.15
79 | Story27 | P4 | RC Wall - 150 mm | Wall | 32MPa | 7200 | 150 | 10800 | 3500 | 3.78 | 9247.71 | G300E | 9450000 | 74.15 | G300E | 9450000 | 74.15
80 | Story28 | P1 | RC Wall - 150 mm | Wall | 32MPa | 4800 | 150 | 7200 | 3500 | 2.52 | 6165.14 | G300E | 6300000 | 49.43 | G300E | 6300000 | 49.43
81 | Story28 | P2 | RC Wall - 150 mm | Wall | 32MPa | 4800 | 150 | 7200 | 3500 | 2.52 | 6165.14 | G300E | 6300000 | 49.43 | G300E | 6300000 | 49.43
82 | Story28 | P3 | RC Wall - 150 mm | Wall | 32MPa | 7200 | 150 | 10800 | 3500 | 3.78 | 9247.71 | G300E | 9450000 | 74.15 | G300E | 9450000 | 74.15
83 | Story28 | P4 | RC Wall - 150 mm | Wall | 32MPa | 7200 | 150 | 10800 | 3500 | 3.78 | 9247.71 | G300E | 9450000 | 74.15 | G300E | 9450000 | 74.15
84 | Story29 | P1 | RC Wall - 150 mm | Wall | 32MPa | 4800 | 150 | 7200 | 3500 | 2.52 | 6165.14 | G300E | 6300000 | 49.43 | G300E | 6300000 | 49.43
85 | Story29 | P2 | RC Wall - 150 mm | Wall | 32MPa | 4800 | 150 | 7200 | 3500 | 2.52 | 6165.14 | G300E | 6300000 | 49.43 | G300E | 6300000 | 49.43
86 | Story29 | P3 | RC Wall - 150 mm | Wall | 32MPa | 7200 | 150 | 10800 | 3500 | 3.78 | 9247.71 | G300E | 9450000 | 74.15 | G300E | 9450000 | 74.15
87 | Story29 | P4 | RC Wall - 150 mm | Wall | 32MPa | 7200 | 150 | 10800 | 3500 | 3.78 | 9247.71 | G300E | 9450000 | 74.15 | G300E | 9450000 | 74.15
88 | Story3 | P1 | RC Wall - 375 mm | Wall | 32MPa | 4800 | 375 | 18000 | 3500 | 6.3 | 15412.84 | G300E | 15750000 | 123.58 | G300E | 15750000 | 123.58
89 | Story3 | P2 | RC Wall - 375 mm | Wall | 32MPa | 4800 | 375 | 18000 | 3500 | 6.3 | 15412.84 | G300E | 15750000 | 123.58 | G300E | 43795248 | 343.63
90 | Story3 | P3 | RC Wall - 375 mm | Wall | 32MPa | 7200 | 375 | 27000 | 3500 | 9.45 | 23119.27 | G300E | 23625000 | 185.37 | G300E | 23625000 | 185.37
91 | Story3 | P4 | RC Wall - 375 mm | Wall | 32MPa | 7200 | 375 | 27000 | 3500 | 9.45 | 23119.27 | G300E | 23625000 | 185.37 | G300E | 23625000 | 185.37
92 | Story30 | P1 | RC Wall - 150 mm | Wall | 32MPa | 4800 | 150 | 7200 | 3500 | 2.52 | 6165.14 | G300E | 6300000 | 49.43 | G300E | 6300000 | 49.43
93 | Story30 | P2 | RC Wall - 150 mm | Wall | 32MPa | 4800 | 150 | 7200 | 3500 | 2.52 | 6165.14 | G300E | 6300000 | 49.43 | G300E | 6300000 | 49.43
94 | Story30 | P3 | RC Wall - 150 mm | Wall | 32MPa | 7200 | 150 | 10800 | 3500 | 3.78 | 9247.71 | G300E | 9450000 | 74.15 | G300E | 9450000 | 74.15
95 | Story30 | P4 | RC Wall - 150 mm | Wall | 32MPa | 7200 | 150 | 10800 | 3500 | 3.78 | 9247.71 | G300E | 9450000 | 74.15 | G300E | 9450000 | 74.15
96 | Story31 | P1 | RC Wall - 150 mm | Wall | 32MPa | 4800 | 150 | 7200 | 3500 | 2.52 | 6165.14 | G300E | 6552000 | 51.41 | G300E | 9045624 | 70.98
97 | Story31 | P2 | RC Wall - 150 mm | Wall | 32MPa | 4800 | 150 | 7200 | 3500 | 2.52 | 6165.14 | G300E | 7308000 | 57.34 | G300E | 9805992 | 76.94
98 | Story31 | P3 | RC Wall - 150 mm | Wall | 32MPa | 7200 | 150 | 10800 | 3500 | 3.78 | 9247.71 | G300E | 9450000 | 74.15 | G300E | 9450000 | 74.15
99 | Story31 | P4 | RC Wall - 150 mm | Wall | 32MPa | 7200 | 150 | 10800 | 3500 | 3.78 | 9247.71 | G300E | 9450000 | 74.15 | G300E | 9450000 | 74.15
100 | Story4 | P1 | RC Wall - 375 mm | Wall | 32MPa | 4800 | 375 | 18000 | 3500 | 6.3 | 15412.84 | G300E | 15750000 | 123.58 | G300E | 15750000 | 123.58
101 | Story4 | P2 | RC Wall - 375 mm | Wall | 32MPa | 4800 | 375 | 18000 | 3500 | 6.3 | 15412.84 | G300E | 15750000 | 123.58 | G300E | 39665976 | 311.23
102 | Story4 | P3 | RC Wall - 375 mm | Wall | 32MPa | 7200 | 375 | 27000 | 3500 | 9.45 | 23119.27 | G300E | 23625000 | 185.37 | G300E | 23625000 | 185.37
103 | Story4 | P4 | RC Wall - 375 mm | Wall | 32MPa | 7200 | 375 | 27000 | 3500 | 9.45 | 23119.27 | G300E | 23625000 | 185.37 | G300E | 23625000 | 185.37
104 | Story5 | P1 | RC Wall - 350 mm | Wall | 32MPa | 4800 | 350 | 16800 | 3500 | 5.88 | 14385.32 | G300E | 14700000 | 115.34 | G300E | 14700000 | 115.34
105 | Story5 | P2 | RC Wall - 350 mm | Wall | 32MPa | 4800 | 350 | 16800 | 3500 | 5.88 | 14385.32 | G300E | 14700000 | 115.34 | G300E | 39804744 | 312.32
106 | Story5 | P3 | RC Wall - 350 mm | Wall | 32MPa | 7200 | 350 | 25200 | 3500 | 8.82 | 21577.98 | G300E | 22050000 | 173.01 | G300E | 22050000 | 173.01
107 | Story5 | P4 | RC Wall - 350 mm | Wall | 32MPa | 7200 | 350 | 25200 | 3500 | 8.82 | 21577.98 | G300E | 22050000 | 173.01 | G300E | 22050000 | 173.01
108 | Story6 | P1 | RC Wall - 350 mm | Wall | 32MPa | 4800 | 350 | 16800 | 3500 | 5.88 | 14385.32 | G300E | 14700000 | 115.34 | G300E | 14700000 | 115.34
109 | Story6 | P2 | RC Wall - 350 mm | Wall | 32MPa | 4800 | 350 | 16800 | 3500 | 5.88 | 14385.32 | G300E | 14700000 | 115.34 | G300E | 36634752 | 287.45
110 | Story6 | P3 | RC Wall - 350 mm | Wall | 32MPa | 7200 | 350 | 25200 | 3500 | 8.82 | 21577.98 | G300E | 22050000 | 173.01 | G300E | 22050000 | 173.01
111 | Story6 | P4 | RC Wall - 350 mm | Wall | 32MPa | 7200 | 350 | 25200 | 3500 | 8.82 | 21577.98 | G300E | 22050000 | 173.01 | G300E | 22050000 | 173.01
112 | Story7 | P1 | RC Wall - 325 mm | Wall | 32MPa | 4800 | 325 | 15600 | 3500 | 5.46 | 13357.8 | G300E | 13650000 | 107.1 | G300E | 13650000 | 107.1
113 | Story7 | P2 | RC Wall - 325 mm | Wall | 32MPa | 4800 | 325 | 15600 | 3500 | 5.46 | 13357.8 | G300E | 13650000 | 107.1 | G300E | 37368744 | 293.21
114 | Story7 | P3 | RC Wall - 325 mm | Wall | 32MPa | 7200 | 325 | 23400 | 3500 | 8.19 | 20036.7 | G300E | 20475000 | 160.65 | G300E | 20475000 | 160.65
115 | Story7 | P4 | RC Wall - 325 mm | Wall | 32MPa | 7200 | 325 | 23400 | 3500 | 8.19 | 20036.7 | G300E | 20475000 | 160.65 | G300E | 20475000 | 160.65
116 | Story8 | P1 | RC Wall - 325 mm | Wall | 32MPa | 4800 | 325 | 15600 | 3500 | 5.46 | 13357.8 | G300E | 13650000 | 107.1 | G300E | 13650000 | 107.1
117 | Story8 | P2 | RC Wall - 325 mm | Wall | 32MPa | 4800 | 325 | 15600 | 3500 | 5.46 | 13357.8 | G300E | 13650000 | 107.1 | G300E | 34307616 | 269.19
118 | Story8 | P3 | RC Wall - 325 mm | Wall | 32MPa | 7200 | 325 | 23400 | 3500 | 8.19 | 20036.7 | G300E | 20475000 | 160.65 | G300E | 20475000 | 160.65
119 | Story8 | P4 | RC Wall - 325 mm | Wall | 32MPa | 7200 | 325 | 23400 | 3500 | 8.19 | 20036.7 | G300E | 20475000 | 160.65 | G300E | 20475000 | 160.65
120 | Story9 | P1 | RC Wall - 300 mm | Wall | 32MPa | 4800 | 300 | 14400 | 3500 | 5.04 | 12330.28 | G300E | 12600000 | 98.86 | G300E | 12600000 | 98.86
121 | Story9 | P2 | RC Wall - 300 mm | Wall | 32MPa | 4800 | 300 | 14400 | 3500 | 5.04 | 12330.28 | G300E | 12600000 | 98.86 | G300E | 37691472 | 295.74
122 | Story9 | P3 | RC Wall - 300 mm | Wall | 32MPa | 7200 | 300 | 21600 | 3500 | 7.56 | 18495.41 | G300E | 18900000 | 148.3 | G300E | 18900000 | 148.3
123 | Story9 | P4 | RC Wall - 300 mm | Wall | 32MPa | 7200 | 300 | 21600 | 3500 | 7.56 | 18495.41 | G300E | 18900000 | 148.3 | G300E | 18900000 | 148.3

## Slabs
| Story | Label | Section | Structural_Element_Type | Material | Length_(mm) | Width_(mm) | Depth_(mm) | Area_(cm^2) | Volume_(m^3) | Mass_(kg) | Long._Rebar_Material | Long._Rebar_Volume_(mm^3) | Long._Rebar_Mass_(kg) | Tran._Rebar_Material | Tran._Rebar_Volume_(mm^3) | Tran._Rebar_Mass_(kg)
0 | Story1 | F1 | Slab1 | Slab | 32MPa | 36000 | 24000 | 170 | 61200 | 146.88 | 359339.45 | G300E | 1108121124.42 | 8694.73 | G300E | 0 | 0
1 | Story10 | F1 | Slab1 | Slab | 32MPa | 36000 | 24000 | 170 | 61200 | 146.88 | 359339.45 | G300E | 1111807483.87 | 8723.65 | G300E | 0 | 0
2 | Story11 | F1 | Slab1 | Slab | 32MPa | 36000 | 24000 | 170 | 61200 | 146.88 | 359339.45 | G300E | 1117618230.41 | 8769.25 | G300E | 0 | 0
3 | Story12 | F1 | Slab1 | Slab | 32MPa | 36000 | 24000 | 170 | 61200 | 146.88 | 359339.45 | G300E | 1151235317.97 | 9033.02 | G300E | 0 | 0
4 | Story13 | F1 | Slab1 | Slab | 32MPa | 36000 | 24000 | 170 | 61200 | 146.88 | 359339.45 | G300E | 1137075594.47 | 8921.92 | G300E | 0 | 0
5 | Story14 | F1 | Slab1 | Slab | 32MPa | 36000 | 24000 | 170 | 61200 | 146.88 | 359339.45 | G300E | 1147026156.68 | 8999.99 | G300E | 0 | 0
6 | Story15 | F1 | Slab1 | Slab | 32MPa | 36000 | 24000 | 170 | 61200 | 146.88 | 359339.45 | G300E | 1152784534.56 | 9045.18 | G300E | 0 | 0
7 | Story16 | F1 | Slab1 | Slab | 32MPa | 36000 | 24000 | 170 | 61200 | 146.88 | 359339.45 | G300E | 1154206046.08 | 9056.33 | G300E | 0 | 0
8 | Story17 | F1 | Slab1 | Slab | 32MPa | 36000 | 24000 | 170 | 61200 | 146.88 | 359339.45 | G300E | 1150857419.35 | 9030.05 | G300E | 0 | 0
9 | Story18 | F1 | Slab1 | Slab | 32MPa | 36000 | 24000 | 170 | 61200 | 146.88 | 359339.45 | G300E | 1138129345.62 | 8930.19 | G300E | 0 | 0
10 | Story19 | F1 | Slab1 | Slab | 32MPa | 36000 | 24000 | 170 | 61200 | 146.88 | 359339.45 | G300E | 1126922433.18 | 8842.25 | G300E | 0 | 0
11 | Story2 | F1 | Slab1 | Slab | 32MPa | 36000 | 24000 | 170 | 61200 | 146.88 | 359339.45 | G300E | 1119334175.12 | 8782.71 | G300E | 0 | 0
12 | Story20 | F1 | Slab1 | Slab | 32MPa | 36000 | 24000 | 170 | 61200 | 146.88 | 359339.45 | G300E | 1114774709.68 | 8746.94 | G300E | 0 | 0
13 | Story21 | F1 | Slab1 | Slab | 32MPa | 36000 | 24000 | 170 | 61200 | 146.88 | 359339.45 | G300E | 1119992589.86 | 8787.88 | G300E | 0 | 0
14 | Story22 | F1 | Slab1 | Slab | 32MPa | 36000 | 24000 | 170 | 61200 | 146.88 | 359339.45 | G300E | 1122737419.35 | 8809.41 | G300E | 0 | 0
15 | Story23 | F1 | Slab1 | Slab | 32MPa | 36000 | 24000 | 170 | 61200 | 146.88 | 359339.45 | G300E | 1122695594.47 | 8809.09 | G300E | 0 | 0
16 | Story24 | F1 | Slab1 | Slab | 32MPa | 36000 | 24000 | 170 | 61200 | 146.88 | 359339.45 | G300E | 1122787760.37 | 8809.81 | G300E | 0 | 0
17 | Story25 | F1 | Slab1 | Slab | 32MPa | 36000 | 24000 | 170 | 61200 | 146.88 | 359339.45 | G300E | 1122564331.8 | 8808.06 | G300E | 0 | 0
18 | Story26 | F1 | Slab1 | Slab | 32MPa | 36000 | 24000 | 170 | 61200 | 146.88 | 359339.45 | G300E | 1122336276.5 | 8806.27 | G300E | 0 | 0
19 | Story27 | F1 | Slab1 | Slab | 32MPa | 36000 | 24000 | 170 | 61200 | 146.88 | 359339.45 | G300E | 1123202672.81 | 8813.06 | G300E | 0 | 0
20 | Story28 | F1 | Slab1 | Slab | 32MPa | 36000 | 24000 | 170 | 61200 | 146.88 | 359339.45 | G300E | 1125768976.96 | 8833.2 | G300E | 0 | 0
21 | Story29 | F1 | Slab1 | Slab | 32MPa | 36000 | 24000 | 170 | 61200 | 146.88 | 359339.45 | G300E | 1114076645.16 | 8741.46 | G300E | 0 | 0
22 | Story3 | F1 | Slab1 | Slab | 32MPa | 36000 | 24000 | 170 | 61200 | 146.88 | 359339.45 | G300E | 1110077788.02 | 8710.08 | G300E | 0 | 0
23 | Story30 | F1 | Slab1 | Slab | 32MPa | 36000 | 24000 | 170 | 61200 | 146.88 | 359339.45 | G300E | 1128969953.92 | 8858.32 | G300E | 0 | 0
24 | Story31 | F1 | Slab1 | Slab | 32MPa | 36000 | 24000 | 170 | 61200 | 146.88 | 359339.45 | G300E | 2432517493.09 | 19086.43 | G300E | 0 | 0
25 | Story4 | F1 | Slab1 | Slab | 32MPa | 36000 | 24000 | 170 | 61200 | 146.88 | 359339.45 | G300E | 1123360000 | 8814.3 | G300E | 0 | 0
26 | Story5 | F1 | Slab1 | Slab | 32MPa | 36000 | 24000 | 170 | 61200 | 146.88 | 359339.45 | G300E | 1134295004.61 | 8900.1 | G300E | 0 | 0
27 | Story6 | F1 | Slab1 | Slab | 32MPa | 36000 | 24000 | 170 | 61200 | 146.88 | 359339.45 | G300E | 1140804294.93 | 8951.17 | G300E | 0 | 0
28 | Story7 | F1 | Slab1 | Slab | 32MPa | 36000 | 24000 | 170 | 61200 | 146.88 | 359339.45 | G300E | 1143783852.53 | 8974.55 | G300E | 0 | 0
29 | Story8 | F1 | Slab1 | Slab | 32MPa | 36000 | 24000 | 170 | 61200 | 146.88 | 359339.45 | G300E | 1141661972.35 | 8957.9 | G300E | 0 | 0
30 | Story9 | F1 | Slab1 | Slab | 32MPa | 36000 | 24000 | 170 | 61200 | 146.88 | 359339.45 | G300E | 1140256110.6 | 8946.87 | G300E | 0 | 0

## Materials by Element Type
Material | Structural_Element_Type | Width_(mm) | Depth_(mm) | Area_(cm^2) | Length_(mm) | Volume_(m^3) | Mass_(kg)
32MPa | Beam | 434000 | 476400 | 1191000 | 10039000 | 687.42 | 1685781.52
| Column | 532000 | 532000 | 2496025.6 | 4666178.8 | 1002.2 | 2449335.2
| Slab | 744000 | 5270 | 1897200 | 1116000 | 4553.28 | 11139522.95
| Wall | 744000 | 28800 | 1728000 | 434000 | 604.8 | 1479633.22
G300E | Beam_Long_Rebar | 0 | 0 | 0 | 0 | 4.3869 | 34421.09
| Beam_Tran_Rebar | 0 | 0 | 0 | 0 | 1.8738 | 14702.48
| Column_Long_Rebar | 0 | 0 | 0 | 0 | 25.8855 | 203107.95
| Column_Tran_Rebar | 0 | 0 | 0 | 0 | 0.15127 | 1186.92
| Slab_Long_Rebar | 0 | 0 | 0 | 0 | 36.3218 | 284994.17
| Slab_Tran_Rebar | 0 | 0 | 0 | 0 | 0 | 0
| Wall_Long_Rebar | 0 | 0 | 0 | 0 | 2.6233 | 20583.17
| Wall_Tran_Rebar | 0 | 0 | 0 | 0 | 2.4389 | 19136.22

## Total Embodied Flows
| Embodied_Energy_(MJ) | Embodied_Water_(L) | Embodied_GHG_(kgCO2e)
Total | 37700709.5 | 55056357.6 | 4062720.4

## Total Embodied Flows per NFA
| Embodied_Energy_(MJ) | Embodied_Water_(L) | Embodied_GHG_(kgCO2e)
Total/NFA | 1466.2325 | 2141.2176 | 158.0048

## Embodied Flows By Element Type
Structural_Element_Type | Embodied_Energy_(MJ) | Embodied_Water_(L) | Embodied_GHG_(kgCO2e)
Beam | 3521716.615 | 5132080.151 | 389126.217
Column | 9048331.665 | 13359722.741 | 845934.427
Slab | 22135467.215 | 32204345.731 | 2492652.237
Wall | 2995194.005 | 4360208.977 | 335007.519