## Index
Data Item Description | Worksheet Hyperlink
Beams | Click here to access worksheet
Columns | Click here to access worksheet
Walls | Click here to access worksheet
Slabs | Click here to access worksheet
Materials by Element Type | Click here to access worksheet
Total Embodied Flows | Click here to access worksheet
Total Embodied Flows per NFA | Click here to access worksheet
Embodied Flows By Element Type | Click here to access worksheet
© James Helal 2021

## Beams
| Story | Label | Section | Structural_Element_Type | Material | Cross_Section_Type | Width_(mm) | Depth_(mm) | Area_(cm^2) | Length_(mm) | Volume_(m^3) | Mass_(kg) | Long._Rebar_Material | Long._Rebar_Volume_(mm^3) | Long._Rebar_Mass_(kg) | Tran._Rebar_Material | Tran._Rebar_Volume_(mm^3) | Tran._Rebar_Mass_(kg)
0 | Story1 | B1 | 40 MPa RC Beam (25 cm x 25 cm) | Beam | 40MPa | Concrete Rectangular | 250 | 250 | 625 | 6887.5 | 0.43 | 1053.13 | G300E | 2417199.43 | 18.97 | G300E | 729761.93 | 5.73
1 | Story1 | B10 | 40 MPa RC Beam (25 cm x 25 cm) | Beam | 40MPa | Concrete Rectangular | 250 | 250 | 625 | 4487.5 | 0.28 | 686.16 | G300E | 1006802.68 | 7.9 | G300E | 740437.5 | 5.81
2 | Story1 | B11 | 40 MPa RC Beam (25 cm x 25 cm) | Beam | 40MPa | Concrete Rectangular | 250 | 250 | 625 | 6887.5 | 0.43 | 1053.13 | G300E | 2417199.43 | 18.97 | G300E | 729761.93 | 5.73
3 | Story1 | B12 | 40 MPa RC Beam (25 cm x 25 cm) | Beam | 40MPa | Concrete Rectangular | 250 | 250 | 625 | 6887.5 | 0.43 | 1053.13 | G300E | 2063432.39 | 16.19 | G300E | 625510.23 | 4.91
4 | Story1 | B13 | 40 MPa RC Beam (25 cm x 25 cm) | Beam | 40MPa | Concrete Rectangular | 250 | 250 | 625 | 4487.5 | 0.28 | 686.16 | G300E | 1646591.96 | 12.92 | G300E | 343587.84 | 2.7
5 | Story1 | B14 | 40 MPa RC Beam (25 cm x 25 cm) | Beam | 40MPa | Concrete Rectangular | 250 | 250 | 625 | 6887.5 | 0.43 | 1053.13 | G300E | 2677359.09 | 21.01 | G300E | 127079.85 | 1
6 | Story1 | B15 | 40 MPa RC Beam (25 cm x 25 cm) | Beam | 40MPa | Concrete Rectangular | 250 | 250 | 625 | 4487.5 | 0.28 | 686.16 | G300E | 1449462.5 | 11.37 | G300E | 0 | 0
7 | Story1 | B16 | 40 MPa RC Beam (25 cm x 25 cm) | Beam | 40MPa | Concrete Rectangular | 250 | 250 | 625 | 7200 | 0.45 | 1100.92 | G300E | 2828034.78 | 22.19 | G300E | 416973.91 | 3.27
8 | Story1 | B17 | 40 MPa RC Beam (25 cm x 25 cm) | Beam | 40MPa | Concrete Rectangular | 250 | 250 | 625 | 4487.5 | 0.28 | 686.16 | G300E | 1413562.5 | 11.09 | G300E | 426953.57 | 3.35
9 | Story1 | B18 | 40 MPa RC Beam (25 cm x 25 cm) | Beam | 40MPa | Concrete Rectangular | 250 | 250 | 625 | 7200 | 0.45 | 1100.92 | G300E | 2828973.91 | 22.2 | G300E | 416973.91 | 3.27
10 | Story1 | B19 | 40 MPa RC Beam (25 cm x 25 cm) | Beam | 40MPa | Concrete Rectangular | 250 | 250 | 625 | 4487.5 | 0.28 | 686.16 | G300E | 1449462.5 | 11.37 | G300E | 0 | 0
11 | Story1 | B2 | 40 MPa RC Beam (25 cm x 25 cm) | Beam | 40MPa | Concrete Rectangular | 250 | 250 | 625 | 4487.5 | 0.28 | 686.16 | G300E | 1006802.68 | 7.9 | G300E | 740437.5 | 5.81
12 | Story1 | B20 | 40 MPa RC Beam (25 cm x 25 cm) | Beam | 40MPa | Concrete Rectangular | 250 | 250 | 625 | 6887.5 | 0.43 | 1053.13 | G300E | 2677672.16 | 21.01 | G300E | 127079.85 | 1
13 | Story1 | B21 | 40 MPa RC Beam (25 cm x 25 cm) | Beam | 40MPa | Concrete Rectangular | 250 | 250 | 625 | 4487.5 | 0.28 | 686.16 | G300E | 1646591.96 | 12.92 | G300E | 343587.84 | 2.7
14 | Story1 | B22 | 40 MPa RC Beam (25 cm x 25 cm) | Beam | 40MPa | Concrete Rectangular | 250 | 250 | 625 | 6887.5 | 0.43 | 1053.13 | G300E | 2064058.52 | 16.2 | G300E | 625510.23 | 4.91
15 | Story1 | B23 | 40 MPa RC Beam (25 cm x 25 cm) | Beam | 40MPa | Concrete Rectangular | 250 | 250 | 625 | 6887.5 | 0.43 | 1053.13 | G300E | 2088790.91 | 16.39 | G300E | 625510.23 | 4.91
16 | Story1 | B24 | 40 MPa RC Beam (25 cm x 25 cm) | Beam | 40MPa | Concrete Rectangular | 250 | 250 | 625 | 4487.5 | 0.28 | 686.16 | G300E | 1618384.82 | 12.7 | G300E | 153483.72 | 1.2
17 | Story1 | B25 | 40 MPa RC Beam (25 cm x 25 cm) | Beam | 40MPa | Concrete Rectangular | 250 | 250 | 625 | 6887.5 | 0.43 | 1053.13 | G300E | 2317956.82 | 18.19 | G300E | 625510.23 | 4.91
18 | Story1 | B26 | 40 MPa RC Beam (25 cm x 25 cm) | Beam | 40MPa | Concrete Rectangular | 250 | 250 | 625 | 4800 | 0.3 | 733.94 | G300E | 1400960 | 10.99 | G300E | 745920 | 5.85
19 | Story1 | B3 | 40 MPa RC Beam (25 cm x 25 cm) | Beam | 40MPa | Concrete Rectangular | 250 | 250 | 625 | 6887.5 | 0.43 | 1053.13 | G300E | 3162927.84 | 24.82 | G300E | 404067.71 | 3.17
20 | Story1 | B30 | 40 MPa RC Beam (25 cm x 25 cm) | Beam | 40MPa | Concrete Rectangular | 250 | 250 | 625 | 4487.5 | 0.28 | 686.16 | G300E | 1313341.67 | 10.3 | G300E | 697357.5 | 5.47
21 | Story1 | B31 | 40 MPa RC Beam (25 cm x 25 cm) | Beam | 40MPa | Concrete Rectangular | 250 | 250 | 625 | 6887.5 | 0.43 | 1053.13 | G300E | 2314200 | 18.16 | G300E | 625510.23 | 4.91
22 | Story1 | B32 | 40 MPa RC Beam (25 cm x 25 cm) | Beam | 40MPa | Concrete Rectangular | 250 | 250 | 625 | 4487.5 | 0.28 | 686.16 | G300E | 1615820.54 | 12.68 | G300E | 153483.72 | 1.2
23 | Story1 | B33 | 40 MPa RC Beam (25 cm x 25 cm) | Beam | 40MPa | Concrete Rectangular | 250 | 250 | 625 | 6887.5 | 0.43 | 1053.13 | G300E | 2088477.84 | 16.39 | G300E | 625510.23 | 4.91
24 | Story1 | B34 | 40 MPa RC Beam (25 cm x 25 cm) | Beam | 40MPa | Concrete Rectangular | 250 | 250 | 625 | 6887.5 | 0.43 | 1053.13 | G300E | 2063432.39 | 16.19 | G300E | 625510.23 | 4.91
25 | Story1 | B35 | 40 MPa RC Beam (25 cm x 25 cm) | Beam | 40MPa | Concrete Rectangular | 250 | 250 | 625 | 4487.5 | 0.28 | 686.16 | G300E | 1618384.82 | 12.7 | G300E | 260222.11 | 2.04
26 | Story1 | B36 | 40 MPa RC Beam (25 cm x 25 cm) | Beam | 40MPa | Concrete Rectangular | 250 | 250 | 625 | 6887.5 | 0.43 | 1053.13 | G300E | 2677046.02 | 21.01 | G300E | 648338.38 | 5.09
27 | Story1 | B37 | 40 MPa RC Beam (25 cm x 25 cm) | Beam | 40MPa | Concrete Rectangular | 250 | 250 | 625 | 4800 | 0.3 | 733.94 | G300E | 1414400 | 11.1 | G300E | 745920 | 5.85
28 | Story1 | B38 | 40 MPa RC Beam (25 cm x 25 cm) | Beam | 40MPa | Concrete Rectangular | 250 | 250 | 625 | 6887.5 | 0.43 | 1053.13 | G300E | 2705290.22 | 21.23 | G300E | 698033.15 | 5.48
29 | Story1 | B4 | 40 MPa RC Beam (25 cm x 25 cm) | Beam | 40MPa | Concrete Rectangular | 250 | 250 | 625 | 4487.5 | 0.28 | 686.16 | G300E | 933400 | 7.32 | G300E | 716397.32 | 5.62
30 | Story1 | B40 | 40 MPa RC Beam (25 cm x 25 cm) | Beam | 40MPa | Concrete Rectangular | 250 | 250 | 625 | 6887.5 | 0.43 | 1053.13 | G300E | 2711878.26 | 21.28 | G300E | 698033.15 | 5.48
31 | Story1 | B41 | 40 MPa RC Beam (25 cm x 25 cm) | Beam | 40MPa | Concrete Rectangular | 250 | 250 | 625 | 4487.5 | 0.28 | 686.16 | G300E | 1435102.5 | 11.26 | G300E | 597735 | 4.69
32 | Story1 | B42 | 40 MPa RC Beam (25 cm x 25 cm) | Beam | 40MPa | Concrete Rectangular | 250 | 250 | 625 | 6887.5 | 0.43 | 1053.13 | G300E | 2617876.14 | 20.54 | G300E | 671166.53 | 5.27
33 | Story1 | B43 | 40 MPa RC Beam (25 cm x 25 cm) | Beam | 40MPa | Concrete Rectangular | 250 | 250 | 625 | 4487.5 | 0.28 | 686.16 | G300E | 1624475 | 12.75 | G300E | 236849.45 | 1.86
34 | Story1 | B44 | 40 MPa RC Beam (25 cm x 25 cm) | Beam | 40MPa | Concrete Rectangular | 250 | 250 | 625 | 6887.5 | 0.43 | 1053.13 | G300E | 2065102.08 | 16.2 | G300E | 573384.38 | 4.5
35 | Story1 | B45 | 40 MPa RC Beam (25 cm x 25 cm) | Beam | 40MPa | Concrete Rectangular | 250 | 250 | 625 | 6887.5 | 0.43 | 1053.13 | G300E | 2352394.32 | 18.46 | G300E | 729761.93 | 5.73
36 | Story1 | B46 | 40 MPa RC Beam (25 cm x 25 cm) | Beam | 40MPa | Concrete Rectangular | 250 | 250 | 625 | 4487.5 | 0.28 | 686.16 | G300E | 1657810.71 | 13.01 | G300E | 343587.84 | 2.7
37 | Story1 | B47 | 40 MPa RC Beam (25 cm x 25 cm) | Beam | 40MPa | Concrete Rectangular | 250 | 250 | 625 | 6887.5 | 0.43 | 1053.13 | G300E | 3162927.84 | 24.82 | G300E | 716822.82 | 5.62
38 | Story1 | B48 | 40 MPa RC Beam (25 cm x 25 cm) | Beam | 40MPa | Concrete Rectangular | 250 | 250 | 625 | 4487.5 | 0.28 | 686.16 | G300E | 1471258.93 | 11.54 | G300E | 106738.39 | 0.84
39 | Story1 | B49 | 40 MPa RC Beam (25 cm x 25 cm) | Beam | 40MPa | Concrete Rectangular | 250 | 250 | 625 | 6887.5 | 0.43 | 1053.13 | G300E | 3111584.66 | 24.41 | G300E | 716822.82 | 5.62
40 | Story1 | B5 | 40 MPa RC Beam (25 cm x 25 cm) | Beam | 40MPa | Concrete Rectangular | 250 | 250 | 625 | 6887.5 | 0.43 | 1053.13 | G300E | 3111584.66 | 24.41 | G300E | 299816.01 | 2.35
41 | Story1 | B50 | 40 MPa RC Beam (25 cm x 25 cm) | Beam | 40MPa | Concrete Rectangular | 250 | 250 | 625 | 4487.5 | 0.28 | 686.16 | G300E | 1434717.86 | 11.26 | G300E | 426953.57 | 3.35
42 | Story1 | B51 | 40 MPa RC Beam (25 cm x 25 cm) | Beam | 40MPa | Concrete Rectangular | 250 | 250 | 625 | 6887.5 | 0.43 | 1053.13 | G300E | 3110958.52 | 24.41 | G300E | 716822.82 | 5.62
43 | Story1 | B52 | 40 MPa RC Beam (25 cm x 25 cm) | Beam | 40MPa | Concrete Rectangular | 250 | 250 | 625 | 4487.5 | 0.28 | 686.16 | G300E | 1471900 | 11.55 | G300E | 106738.39 | 0.84
44 | Story1 | B53 | 40 MPa RC Beam (25 cm x 25 cm) | Beam | 40MPa | Concrete Rectangular | 250 | 250 | 625 | 6887.5 | 0.43 | 1053.13 | G300E | 3163240.91 | 24.82 | G300E | 716822.82 | 5.62
45 | Story1 | B54 | 40 MPa RC Beam (25 cm x 25 cm) | Beam | 40MPa | Concrete Rectangular | 250 | 250 | 625 | 4487.5 | 0.28 | 686.16 | G300E | 1671273.21 | 13.11 | G300E | 366960.5 | 2.88
46 | Story1 | B55 | 40 MPa RC Beam (25 cm x 25 cm) | Beam | 40MPa | Concrete Rectangular | 250 | 250 | 625 | 6887.5 | 0.43 | 1053.13 | G300E | 2353646.59 | 18.47 | G300E | 729761.93 | 5.73
47 | Story1 | B56 | 40 MPa RC Beam (25 cm x 25 cm) | Beam | 40MPa | Concrete Rectangular | 250 | 250 | 625 | 4487.5 | 0.28 | 686.16 | G300E | 1400100 | 10.99 | G300E | 740437.5 | 5.81
48 | Story1 | B57 | 40 MPa RC Beam (25 cm x 25 cm) | Beam | 40MPa | Concrete Rectangular | 250 | 250 | 625 | 4487.5 | 0.28 | 686.16 | G300E | 1515813.39 | 11.89 | G300E | 716397.32 | 5.62
49 | Story1 | B58 | 40 MPa RC Beam (25 cm x 25 cm) | Beam | 40MPa | Concrete Rectangular | 250 | 250 | 625 | 4487.5 | 0.28 | 686.16 | G300E | 1517416.07 | 11.91 | G300E | 709666.07 | 5.57
50 | Story1 | B59 | 40 MPa RC Beam (25 cm x 25 cm) | Beam | 40MPa | Concrete Rectangular | 250 | 250 | 625 | 4487.5 | 0.28 | 686.16 | G300E | 1515813.39 | 11.89 | G300E | 716397.32 | 5.62
51 | Story1 | B6 | 40 MPa RC Beam (25 cm x 25 cm) | Beam | 40MPa | Concrete Rectangular | 250 | 250 | 625 | 4487.5 | 0.28 | 686.16 | G300E | 933400 | 7.32 | G300E | 709666.07 | 5.57
52 | Story1 | B60 | 40 MPa RC Beam (25 cm x 25 cm) | Beam | 40MPa | Concrete Rectangular | 250 | 250 | 625 | 4487.5 | 0.28 | 686.16 | G300E | 1400100 | 10.99 | G300E | 740437.5 | 5.81
53 | Story1 | B7 | 40 MPa RC Beam (25 cm x 25 cm) | Beam | 40MPa | Concrete Rectangular | 250 | 250 | 625 | 6887.5 | 0.43 | 1053.13 | G300E | 3111584.66 | 24.41 | G300E | 299816.01 | 2.35
54 | Story1 | B8 | 40 MPa RC Beam (25 cm x 25 cm) | Beam | 40MPa | Concrete Rectangular | 250 | 250 | 625 | 4487.5 | 0.28 | 686.16 | G300E | 933400 | 7.32 | G300E | 716397.32 | 5.62
55 | Story1 | B9 | 40 MPa RC Beam (25 cm x 25 cm) | Beam | 40MPa | Concrete Rectangular | 250 | 250 | 625 | 6887.5 | 0.43 | 1053.13 | G300E | 3162927.84 | 24.82 | G300E | 404067.71 | 3.17
56 | Story10 | B1 | 40 MPa RC Beam (25 cm x 25 cm) | Beam | 40MPa | Concrete Rectangular | 250 | 250 | 625 | 6937.5 | 0.43 | 1060.78 | G300E | 2412357.95 | 18.93 | G300E | 840068.18 | 6.59
57 | Story10 | B10 | 40 MPa RC Beam (25 cm x 25 cm) | Beam | 40MPa | Concrete Rectangular | 250 | 250 | 625 | 4537.5 | 0.28 | 693.81 | G300E | 1025799.11 | 8.05 | G300E | 782718.75 | 6.14
58 | Story10 | B11 | 40 MPa RC Beam (25 cm x 25 cm) | Beam | 40MPa | Concrete Rectangular | 250 | 250 | 625 | 6937.5 | 0.43 | 1060.78 | G300E | 2412357.95 | 18.93 | G300E | 840068.18 | 6.59
59 | Story10 | B12 | 40 MPa RC Beam (25 cm x 25 cm) | Beam | 40MPa | Concrete Rectangular | 250 | 250 | 625 | 6937.5 | 0.43 | 1060.78 | G300E | 2155039.77 | 16.91 | G300E | 735059.66 | 5.77
60 | Story10 | B13 | 40 MPa RC Beam (25 cm x 25 cm) | Beam | 40MPa | Concrete Rectangular | 250 | 250 | 625 | 4537.5 | 0.28 | 693.81 | G300E | 2151099.11 | 16.88 | G300E | 611480.79 | 4.8
61 | Story10 | B14 | 40 MPa RC Beam (25 cm x 25 cm) | Beam | 40MPa | Concrete Rectangular | 250 | 250 | 625 | 6937.5 | 0.43 | 1060.78 | G300E | 3087187.5 | 24.22 | G300E | 361013.31 | 2.83
62 | Story10 | B15 | 40 MPa RC Beam (25 cm x 25 cm) | Beam | 40MPa | Concrete Rectangular | 250 | 250 | 625 | 4537.5 | 0.28 | 693.81 | G300E | 1869774.11 | 14.67 | G300E | 586904.56 | 4.61
63 | Story10 | B16 | 40 MPa RC Beam (25 cm x 25 cm) | Beam | 40MPa | Concrete Rectangular | 250 | 250 | 625 | 7200 | 0.45 | 1100.92 | G300E | 3689843.48 | 28.95 | G300E | 775357.04 | 6.08
64 | Story10 | B17 | 40 MPa RC Beam (25 cm x 25 cm) | Beam | 40MPa | Concrete Rectangular | 250 | 250 | 625 | 4537.5 | 0.28 | 693.81 | G300E | 1530433.93 | 12.01 | G300E | 647566.07 | 5.08
65 | Story10 | B18 | 40 MPa RC Beam (25 cm x 25 cm) | Beam | 40MPa | Concrete Rectangular | 250 | 250 | 625 | 7200 | 0.45 | 1100.92 | G300E | 3691095.65 | 28.96 | G300E | 775357.04 | 6.08
66 | Story10 | B19 | 40 MPa RC Beam (25 cm x 25 cm) | Beam | 40MPa | Concrete Rectangular | 250 | 250 | 625 | 4537.5 | 0.28 | 693.81 | G300E | 1869125.89 | 14.67 | G300E | 586904.56 | 4.61
67 | Story10 | B2 | 40 MPa RC Beam (25 cm x 25 cm) | Beam | 40MPa | Concrete Rectangular | 250 | 250 | 625 | 4537.5 | 0.28 | 693.81 | G300E | 1025799.11 | 8.05 | G300E | 782718.75 | 6.14
68 | Story10 | B20 | 40 MPa RC Beam (25 cm x 25 cm) | Beam | 40MPa | Concrete Rectangular | 250 | 250 | 625 | 6937.5 | 0.43 | 1060.78 | G300E | 3087502.84 | 24.23 | G300E | 361013.31 | 2.83
69 | Story10 | B21 | 40 MPa RC Beam (25 cm x 25 cm) | Beam | 40MPa | Concrete Rectangular | 250 | 250 | 625 | 4537.5 | 0.28 | 693.81 | G300E | 2151423.21 | 16.88 | G300E | 611482.41 | 4.8
70 | Story10 | B22 | 40 MPa RC Beam (25 cm x 25 cm) | Beam | 40MPa | Concrete Rectangular | 250 | 250 | 625 | 6937.5 | 0.43 | 1060.78 | G300E | 2155039.77 | 16.91 | G300E | 735059.66 | 5.77
71 | Story10 | B23 | 40 MPa RC Beam (25 cm x 25 cm) | Beam | 40MPa | Concrete Rectangular | 250 | 250 | 625 | 6937.5 | 0.43 | 1060.78 | G300E | 2103954.55 | 16.51 | G300E | 840068.18 | 6.59
72 | Story10 | B24 | 40 MPa RC Beam (25 cm x 25 cm) | Beam | 40MPa | Concrete Rectangular | 250 | 250 | 625 | 4537.5 | 0.28 | 693.81 | G300E | 2014001.79 | 15.8 | G300E | 549876.13 | 4.31
73 | Story10 | B25 | 40 MPa RC Beam (25 cm x 25 cm) | Beam | 40MPa | Concrete Rectangular | 250 | 250 | 625 | 6937.5 | 0.43 | 1060.78 | G300E | 2653909.09 | 20.82 | G300E | 630051.14 | 4.94
74 | Story10 | B26 | 40 MPa RC Beam (25 cm x 25 cm) | Beam | 40MPa | Concrete Rectangular | 250 | 250 | 625 | 4800 | 0.3 | 733.94 | G300E | 1959680 | 15.38 | G300E | 745920 | 5.85
75 | Story10 | B3 | 40 MPa RC Beam (25 cm x 25 cm) | Beam | 40MPa | Concrete Rectangular | 250 | 250 | 625 | 6937.5 | 0.43 | 1060.78 | G300E | 3859142.05 | 30.28 | G300E | 517583.22 | 4.06
76 | Story10 | B30 | 40 MPa RC Beam (25 cm x 25 cm) | Beam | 40MPa | Concrete Rectangular | 250 | 250 | 625 | 4537.5 | 0.28 | 693.81 | G300E | 1860072.5 | 14.59 | G300E | 705127.5 | 5.53
77 | Story10 | B31 | 40 MPa RC Beam (25 cm x 25 cm) | Beam | 40MPa | Concrete Rectangular | 250 | 250 | 625 | 6937.5 | 0.43 | 1060.78 | G300E | 2648863.64 | 20.78 | G300E | 630051.14 | 4.94
78 | Story10 | B32 | 40 MPa RC Beam (25 cm x 25 cm) | Beam | 40MPa | Concrete Rectangular | 250 | 250 | 625 | 4537.5 | 0.28 | 693.81 | G300E | 2012057.14 | 15.79 | G300E | 549876.13 | 4.31
79 | Story10 | B33 | 40 MPa RC Beam (25 cm x 25 cm) | Beam | 40MPa | Concrete Rectangular | 250 | 250 | 625 | 6937.5 | 0.43 | 1060.78 | G300E | 2103008.52 | 16.5 | G300E | 840068.18 | 6.59
80 | Story10 | B34 | 40 MPa RC Beam (25 cm x 25 cm) | Beam | 40MPa | Concrete Rectangular | 250 | 250 | 625 | 6937.5 | 0.43 | 1060.78 | G300E | 2155039.77 | 16.91 | G300E | 735059.66 | 5.77
81 | Story10 | B35 | 40 MPa RC Beam (25 cm x 25 cm) | Beam | 40MPa | Concrete Rectangular | 250 | 250 | 625 | 4537.5 | 0.28 | 693.81 | G300E | 2014001.79 | 15.8 | G300E | 549876.13 | 4.31
82 | Story10 | B36 | 40 MPa RC Beam (25 cm x 25 cm) | Beam | 40MPa | Concrete Rectangular | 250 | 250 | 625 | 6937.5 | 0.43 | 1060.78 | G300E | 3087187.5 | 24.22 | G300E | 676038.88 | 5.3
83 | Story10 | B37 | 40 MPa RC Beam (25 cm x 25 cm) | Beam | 40MPa | Concrete Rectangular | 250 | 250 | 625 | 4800 | 0.3 | 733.94 | G300E | 1970880 | 15.46 | G300E | 745920 | 5.85
84 | Story10 | B38 | 40 MPa RC Beam (25 cm x 25 cm) | Beam | 40MPa | Concrete Rectangular | 250 | 250 | 625 | 6937.5 | 0.43 | 1060.78 | G300E | 3555317.93 | 27.9 | G300E | 747088.82 | 5.86
85 | Story10 | B4 | 40 MPa RC Beam (25 cm x 25 cm) | Beam | 40MPa | Concrete Rectangular | 250 | 250 | 625 | 4537.5 | 0.28 | 693.81 | G300E | 943800 | 7.41 | G300E | 753549.11 | 5.91
86 | Story10 | B40 | 40 MPa RC Beam (25 cm x 25 cm) | Beam | 40MPa | Concrete Rectangular | 250 | 250 | 625 | 6937.5 | 0.43 | 1060.78 | G300E | 3563461.96 | 27.96 | G300E | 747088.82 | 5.86
87 | Story10 | B41 | 40 MPa RC Beam (25 cm x 25 cm) | Beam | 40MPa | Concrete Rectangular | 250 | 250 | 625 | 4537.5 | 0.28 | 693.81 | G300E | 1878222.5 | 14.74 | G300E | 626452.54 | 4.92
88 | Story10 | B42 | 40 MPa RC Beam (25 cm x 25 cm) | Beam | 40MPa | Concrete Rectangular | 250 | 250 | 625 | 6937.5 | 0.43 | 1060.78 | G300E | 3104531.25 | 24.36 | G300E | 676038.88 | 5.3
89 | Story10 | B43 | 40 MPa RC Beam (25 cm x 25 cm) | Beam | 40MPa | Concrete Rectangular | 250 | 250 | 625 | 4537.5 | 0.28 | 693.81 | G300E | 2020159.82 | 15.85 | G300E | 441948.45 | 3.47
90 | Story10 | B44 | 40 MPa RC Beam (25 cm x 25 cm) | Beam | 40MPa | Concrete Rectangular | 250 | 250 | 625 | 6937.5 | 0.43 | 1060.78 | G300E | 2152070.31 | 16.89 | G300E | 592289.06 | 4.65
91 | Story10 | B45 | 40 MPa RC Beam (25 cm x 25 cm) | Beam | 40MPa | Concrete Rectangular | 250 | 250 | 625 | 6937.5 | 0.43 | 1060.78 | G300E | 2412357.95 | 18.93 | G300E | 840068.18 | 6.59
92 | Story10 | B46 | 40 MPa RC Beam (25 cm x 25 cm) | Beam | 40MPa | Concrete Rectangular | 250 | 250 | 625 | 4537.5 | 0.28 | 693.81 | G300E | 2166332.14 | 17 | G300E | 503552.3 | 3.95
93 | Story10 | B47 | 40 MPa RC Beam (25 cm x 25 cm) | Beam | 40MPa | Concrete Rectangular | 250 | 250 | 625 | 6937.5 | 0.43 | 1060.78 | G300E | 3924732.95 | 30.79 | G300E | 727600.27 | 5.71
94 | Story10 | B48 | 40 MPa RC Beam (25 cm x 25 cm) | Beam | 40MPa | Concrete Rectangular | 250 | 250 | 625 | 4537.5 | 0.28 | 693.81 | G300E | 1893433.93 | 14.86 | G300E | 478976.88 | 3.76
95 | Story10 | B49 | 40 MPa RC Beam (25 cm x 25 cm) | Beam | 40MPa | Concrete Rectangular | 250 | 250 | 625 | 6937.5 | 0.43 | 1060.78 | G300E | 4206332.39 | 33 | G300E | 745020.49 | 5.85
96 | Story10 | B5 | 40 MPa RC Beam (25 cm x 25 cm) | Beam | 40MPa | Concrete Rectangular | 250 | 250 | 625 | 6937.5 | 0.43 | 1060.78 | G300E | 4140741.48 | 32.49 | G300E | 640011.97 | 5.02
97 | Story10 | B50 | 40 MPa RC Beam (25 cm x 25 cm) | Beam | 40MPa | Concrete Rectangular | 250 | 250 | 625 | 4537.5 | 0.28 | 693.81 | G300E | 1530433.93 | 12.01 | G300E | 647566.07 | 5.08
98 | Story10 | B51 | 40 MPa RC Beam (25 cm x 25 cm) | Beam | 40MPa | Concrete Rectangular | 250 | 250 | 625 | 6937.5 | 0.43 | 1060.78 | G300E | 4206332.39 | 33 | G300E | 745020.49 | 5.85
99 | Story10 | B52 | 40 MPa RC Beam (25 cm x 25 cm) | Beam | 40MPa | Concrete Rectangular | 250 | 250 | 625 | 4537.5 | 0.28 | 693.81 | G300E | 1893433.93 | 14.86 | G300E | 478976.88 | 3.76
100 | Story10 | B53 | 40 MPa RC Beam (25 cm x 25 cm) | Beam | 40MPa | Concrete Rectangular | 250 | 250 | 625 | 6937.5 | 0.43 | 1060.78 | G300E | 3925048.3 | 30.8 | G300E | 727605 | 5.71
101 | Story10 | B54 | 40 MPa RC Beam (25 cm x 25 cm) | Beam | 40MPa | Concrete Rectangular | 250 | 250 | 625 | 4537.5 | 0.28 | 693.81 | G300E | 2189343.75 | 17.18 | G300E | 505622.54 | 3.97
102 | Story10 | B55 | 40 MPa RC Beam (25 cm x 25 cm) | Beam | 40MPa | Concrete Rectangular | 250 | 250 | 625 | 6937.5 | 0.43 | 1060.78 | G300E | 2413934.66 | 18.94 | G300E | 840068.18 | 6.59
103 | Story10 | B56 | 40 MPa RC Beam (25 cm x 25 cm) | Beam | 40MPa | Concrete Rectangular | 250 | 250 | 625 | 4537.5 | 0.28 | 693.81 | G300E | 1025799.11 | 8.05 | G300E | 782718.75 | 6.14
104 | Story10 | B57 | 40 MPa RC Beam (25 cm x 25 cm) | Beam | 40MPa | Concrete Rectangular | 250 | 250 | 625 | 4537.5 | 0.28 | 693.81 | G300E | 1078628.57 | 8.46 | G300E | 753549.11 | 5.91
105 | Story10 | B58 | 40 MPa RC Beam (25 cm x 25 cm) | Beam | 40MPa | Concrete Rectangular | 250 | 250 | 625 | 4537.5 | 0.28 | 693.81 | G300E | 1078628.57 | 8.46 | G300E | 700071.43 | 5.49
106 | Story10 | B59 | 40 MPa RC Beam (25 cm x 25 cm) | Beam | 40MPa | Concrete Rectangular | 250 | 250 | 625 | 4537.5 | 0.28 | 693.81 | G300E | 1078628.57 | 8.46 | G300E | 753549.11 | 5.91
107 | Story10 | B6 | 40 MPa RC Beam (25 cm x 25 cm) | Beam | 40MPa | Concrete Rectangular | 250 | 250 | 625 | 4537.5 | 0.28 | 693.81 | G300E | 943800 | 7.41 | G300E | 700071.43 | 5.49
108 | Story10 | B60 | 40 MPa RC Beam (25 cm x 25 cm) | Beam | 40MPa | Concrete Rectangular | 250 | 250 | 625 | 4537.5 | 0.28 | 693.81 | G300E | 1025799.11 | 8.05 | G300E | 782718.75 | 6.14
109 | Story10 | B7 | 40 MPa RC Beam (25 cm x 25 cm) | Beam | 40MPa | Concrete Rectangular | 250 | 250 | 625 | 6937.5 | 0.43 | 1060.78 | G300E | 4140741.48 | 32.49 | G300E | 640011.97 | 5.02
110 | Story10 | B8 | 40 MPa RC Beam (25 cm x 25 cm) | Beam | 40MPa | Concrete Rectangular | 250 | 250 | 625 | 4537.5 | 0.28 | 693.81 | G300E | 943800 | 7.41 | G300E | 753549.11 | 5.91
111 | Story10 | B9 | 40 MPa RC Beam (25 cm x 25 cm) | Beam | 40MPa | Concrete Rectangular | 250 | 250 | 625 | 6937.5 | 0.43 | 1060.78 | G300E | 3859142.05 | 30.28 | G300E | 517584.8 | 4.06
112 | Story11 | B1 | 40 MPa RC Beam (25 cm x 25 cm) | Beam | 40MPa | Concrete Rectangular | 250 | 250 | 625 | 6950 | 0.43 | 1062.69 | G300E | 2520322.73 | 19.78 | G300E | 841581.82 | 6.6
113 | Story11 | B10 | 40 MPa RC Beam (25 cm x 25 cm) | Beam | 40MPa | Concrete Rectangular | 250 | 250 | 625 | 4550 | 0.28 | 695.72 | G300E | 973375 | 7.64 | G300E | 808275 | 6.34
114 | Story11 | B11 | 40 MPa RC Beam (25 cm x 25 cm) | Beam | 40MPa | Concrete Rectangular | 250 | 250 | 625 | 6950 | 0.43 | 1062.69 | G300E | 2454613.64 | 19.26 | G300E | 841581.82 | 6.6
115 | Story11 | B12 | 40 MPa RC Beam (25 cm x 25 cm) | Beam | 40MPa | Concrete Rectangular | 250 | 250 | 625 | 6950 | 0.43 | 1062.69 | G300E | 2173454.55 | 17.05 | G300E | 841581.82 | 6.6
116 | Story11 | B13 | 40 MPa RC Beam (25 cm x 25 cm) | Beam | 40MPa | Concrete Rectangular | 250 | 250 | 625 | 4550 | 0.28 | 695.72 | G300E | 2197325 | 17.24 | G300E | 613801.5 | 4.82
117 | Story11 | B14 | 40 MPa RC Beam (25 cm x 25 cm) | Beam | 40MPa | Concrete Rectangular | 250 | 250 | 625 | 6950 | 0.43 | 1062.69 | G300E | 3104754.55 | 24.36 | G300E | 361663.78 | 2.84
118 | Story11 | B15 | 40 MPa RC Beam (25 cm x 25 cm) | Beam | 40MPa | Concrete Rectangular | 250 | 250 | 625 | 4550 | 0.28 | 695.72 | G300E | 1904500 | 14.94 | G300E | 480296.38 | 3.77
119 | Story11 | B16 | 40 MPa RC Beam (25 cm x 25 cm) | Beam | 40MPa | Concrete Rectangular | 250 | 250 | 625 | 7200 | 0.45 | 1100.92 | G300E | 3671373.91 | 28.81 | G300E | 775357.04 | 6.08
120 | Story11 | B17 | 40 MPa RC Beam (25 cm x 25 cm) | Beam | 40MPa | Concrete Rectangular | 250 | 250 | 625 | 4550 | 0.28 | 695.72 | G300E | 1383850 | 10.86 | G300E | 649350 | 5.1
121 | Story11 | B18 | 40 MPa RC Beam (25 cm x 25 cm) | Beam | 40MPa | Concrete Rectangular | 250 | 250 | 625 | 7200 | 0.45 | 1100.92 | G300E | 3671686.96 | 28.81 | G300E | 775357.04 | 6.08
122 | Story11 | B19 | 40 MPa RC Beam (25 cm x 25 cm) | Beam | 40MPa | Concrete Rectangular | 250 | 250 | 625 | 4550 | 0.28 | 695.72 | G300E | 1904500 | 14.94 | G300E | 480296.38 | 3.77
123 | Story11 | B2 | 40 MPa RC Beam (25 cm x 25 cm) | Beam | 40MPa | Concrete Rectangular | 250 | 250 | 625 | 4550 | 0.28 | 695.72 | G300E | 973375 | 7.64 | G300E | 808275 | 6.34
124 | Story11 | B20 | 40 MPa RC Beam (25 cm x 25 cm) | Beam | 40MPa | Concrete Rectangular | 250 | 250 | 625 | 6950 | 0.43 | 1062.69 | G300E | 3039361.36 | 23.85 | G300E | 361663.78 | 2.84
125 | Story11 | B21 | 40 MPa RC Beam (25 cm x 25 cm) | Beam | 40MPa | Concrete Rectangular | 250 | 250 | 625 | 4550 | 0.28 | 695.72 | G300E | 2197975 | 17.25 | G300E | 613803.12 | 4.82
126 | Story11 | B22 | 40 MPa RC Beam (25 cm x 25 cm) | Beam | 40MPa | Concrete Rectangular | 250 | 250 | 625 | 6950 | 0.43 | 1062.69 | G300E | 2173454.55 | 17.05 | G300E | 841581.82 | 6.6
127 | Story11 | B23 | 40 MPa RC Beam (25 cm x 25 cm) | Beam | 40MPa | Concrete Rectangular | 250 | 250 | 625 | 6950 | 0.43 | 1062.69 | G300E | 2093845.45 | 16.43 | G300E | 631186.36 | 4.95
128 | Story11 | B24 | 40 MPa RC Beam (25 cm x 25 cm) | Beam | 40MPa | Concrete Rectangular | 250 | 250 | 625 | 4550 | 0.28 | 695.72 | G300E | 2126800 | 16.69 | G300E | 767840.94 | 6.02
129 | Story11 | B25 | 40 MPa RC Beam (25 cm x 25 cm) | Beam | 40MPa | Concrete Rectangular | 250 | 250 | 625 | 6950 | 0.43 | 1062.69 | G300E | 2652372.73 | 20.81 | G300E | 631186.36 | 4.95
130 | Story11 | B26 | 40 MPa RC Beam (25 cm x 25 cm) | Beam | 40MPa | Concrete Rectangular | 250 | 250 | 625 | 4800 | 0.3 | 733.94 | G300E | 1909760 | 14.98 | G300E | 745920 | 5.85
131 | Story11 | B3 | 40 MPa RC Beam (25 cm x 25 cm) | Beam | 40MPa | Concrete Rectangular | 250 | 250 | 625 | 6950 | 0.43 | 1062.69 | G300E | 3876836.36 | 30.42 | G300E | 285968.81 | 2.24
132 | Story11 | B30 | 40 MPa RC Beam (25 cm x 25 cm) | Beam | 40MPa | Concrete Rectangular | 250 | 250 | 625 | 4550 | 0.28 | 695.72 | G300E | 1816966.67 | 14.26 | G300E | 707070 | 5.55
133 | Story11 | B31 | 40 MPa RC Beam (25 cm x 25 cm) | Beam | 40MPa | Concrete Rectangular | 250 | 250 | 625 | 6950 | 0.43 | 1062.69 | G300E | 2648581.82 | 20.78 | G300E | 631186.36 | 4.95
134 | Story11 | B32 | 40 MPa RC Beam (25 cm x 25 cm) | Beam | 40MPa | Concrete Rectangular | 250 | 250 | 625 | 4550 | 0.28 | 695.72 | G300E | 2124525 | 16.67 | G300E | 767840.94 | 6.02
135 | Story11 | B33 | 40 MPa RC Beam (25 cm x 25 cm) | Beam | 40MPa | Concrete Rectangular | 250 | 250 | 625 | 6950 | 0.43 | 1062.69 | G300E | 2094161.36 | 16.43 | G300E | 631186.36 | 4.95
136 | Story11 | B34 | 40 MPa RC Beam (25 cm x 25 cm) | Beam | 40MPa | Concrete Rectangular | 250 | 250 | 625 | 6950 | 0.43 | 1062.69 | G300E | 2173454.55 | 17.05 | G300E | 841581.82 | 6.6
137 | Story11 | B35 | 40 MPa RC Beam (25 cm x 25 cm) | Beam | 40MPa | Concrete Rectangular | 250 | 250 | 625 | 4550 | 0.28 | 695.72 | G300E | 2126800 | 16.69 | G300E | 767840.94 | 6.02
138 | Story11 | B36 | 40 MPa RC Beam (25 cm x 25 cm) | Beam | 40MPa | Concrete Rectangular | 250 | 250 | 625 | 6950 | 0.43 | 1062.69 | G300E | 3104754.55 | 24.36 | G300E | 677256.97 | 5.31
139 | Story11 | B37 | 40 MPa RC Beam (25 cm x 25 cm) | Beam | 40MPa | Concrete Rectangular | 250 | 250 | 625 | 4800 | 0.3 | 733.94 | G300E | 1986240 | 15.58 | G300E | 745920 | 5.85
140 | Story11 | B38 | 40 MPa RC Beam (25 cm x 25 cm) | Beam | 40MPa | Concrete Rectangular | 250 | 250 | 625 | 6950 | 0.43 | 1062.69 | G300E | 3544197.83 | 27.81 | G300E | 748434.92 | 5.87
141 | Story11 | B4 | 40 MPa RC Beam (25 cm x 25 cm) | Beam | 40MPa | Concrete Rectangular | 250 | 250 | 625 | 4550 | 0.28 | 695.72 | G300E | 946400 | 7.43 | G300E | 774150 | 6.07
142 | Story11 | B40 | 40 MPa RC Beam (25 cm x 25 cm) | Beam | 40MPa | Concrete Rectangular | 250 | 250 | 625 | 6950 | 0.43 | 1062.69 | G300E | 3550241.3 | 27.86 | G300E | 748434.92 | 5.87
143 | Story11 | B41 | 40 MPa RC Beam (25 cm x 25 cm) | Beam | 40MPa | Concrete Rectangular | 250 | 250 | 625 | 4550 | 0.28 | 695.72 | G300E | 1896136.67 | 14.88 | G300E | 628178.31 | 4.93
144 | Story11 | B42 | 40 MPa RC Beam (25 cm x 25 cm) | Beam | 40MPa | Concrete Rectangular | 250 | 250 | 625 | 6950 | 0.43 | 1062.69 | G300E | 3123077.27 | 24.5 | G300E | 677256.97 | 5.31
145 | Story11 | B43 | 40 MPa RC Beam (25 cm x 25 cm) | Beam | 40MPa | Concrete Rectangular | 250 | 250 | 625 | 4550 | 0.28 | 695.72 | G300E | 2066675 | 16.22 | G300E | 767840.94 | 6.02
146 | Story11 | B44 | 40 MPa RC Beam (25 cm x 25 cm) | Beam | 40MPa | Concrete Rectangular | 250 | 250 | 625 | 6950 | 0.43 | 1062.69 | G300E | 2167820.83 | 17.01 | G300E | 602912.5 | 4.73
147 | Story11 | B45 | 40 MPa RC Beam (25 cm x 25 cm) | Beam | 40MPa | Concrete Rectangular | 250 | 250 | 625 | 6950 | 0.43 | 1062.69 | G300E | 2520322.73 | 19.78 | G300E | 841581.82 | 6.6
148 | Story11 | B46 | 40 MPa RC Beam (25 cm x 25 cm) | Beam | 40MPa | Concrete Rectangular | 250 | 250 | 625 | 4550 | 0.28 | 695.72 | G300E | 2211950 | 17.36 | G300E | 505576.5 | 3.97
149 | Story11 | B47 | 40 MPa RC Beam (25 cm x 25 cm) | Beam | 40MPa | Concrete Rectangular | 250 | 250 | 625 | 6950 | 0.43 | 1062.69 | G300E | 3876836.36 | 30.42 | G300E | 706759.72 | 5.55
150 | Story11 | B48 | 40 MPa RC Beam (25 cm x 25 cm) | Beam | 40MPa | Concrete Rectangular | 250 | 250 | 625 | 4550 | 0.28 | 695.72 | G300E | 1992250 | 15.63 | G300E | 480296.38 | 3.77
151 | Story11 | B49 | 40 MPa RC Beam (25 cm x 25 cm) | Beam | 40MPa | Concrete Rectangular | 250 | 250 | 625 | 6950 | 0.43 | 1062.69 | G300E | 4243290.91 | 33.29 | G300E | 746362.87 | 5.86
152 | Story11 | B5 | 40 MPa RC Beam (25 cm x 25 cm) | Beam | 40MPa | Concrete Rectangular | 250 | 250 | 625 | 6950 | 0.43 | 1062.69 | G300E | 4243290.91 | 33.29 | G300E | 641165.14 | 5.03
153 | Story11 | B50 | 40 MPa RC Beam (25 cm x 25 cm) | Beam | 40MPa | Concrete Rectangular | 250 | 250 | 625 | 4550 | 0.28 | 695.72 | G300E | 1383525 | 10.86 | G300E | 649350 | 5.1
154 | Story11 | B51 | 40 MPa RC Beam (25 cm x 25 cm) | Beam | 40MPa | Concrete Rectangular | 250 | 250 | 625 | 6950 | 0.43 | 1062.69 | G300E | 4242659.09 | 33.29 | G300E | 746362.87 | 5.86
155 | Story11 | B52 | 40 MPa RC Beam (25 cm x 25 cm) | Beam | 40MPa | Concrete Rectangular | 250 | 250 | 625 | 4550 | 0.28 | 695.72 | G300E | 1991925 | 15.63 | G300E | 372071.38 | 2.92
156 | Story11 | B53 | 40 MPa RC Beam (25 cm x 25 cm) | Beam | 40MPa | Concrete Rectangular | 250 | 250 | 625 | 6950 | 0.43 | 1062.69 | G300E | 3877784.09 | 30.43 | G300E | 706763.66 | 5.55
157 | Story11 | B54 | 40 MPa RC Beam (25 cm x 25 cm) | Beam | 40MPa | Concrete Rectangular | 250 | 250 | 625 | 4550 | 0.28 | 695.72 | G300E | 2236650 | 17.55 | G300E | 507705.25 | 3.98
158 | Story11 | B55 | 40 MPa RC Beam (25 cm x 25 cm) | Beam | 40MPa | Concrete Rectangular | 250 | 250 | 625 | 6950 | 0.43 | 1062.69 | G300E | 2455245.45 | 19.26 | G300E | 841581.82 | 6.6
159 | Story11 | B56 | 40 MPa RC Beam (25 cm x 25 cm) | Beam | 40MPa | Concrete Rectangular | 250 | 250 | 625 | 4550 | 0.28 | 695.72 | G300E | 973375 | 7.64 | G300E | 808275 | 6.34
160 | Story11 | B57 | 40 MPa RC Beam (25 cm x 25 cm) | Beam | 40MPa | Concrete Rectangular | 250 | 250 | 625 | 4550 | 0.28 | 695.72 | G300E | 1081600 | 8.49 | G300E | 774150 | 6.07
161 | Story11 | B58 | 40 MPa RC Beam (25 cm x 25 cm) | Beam | 40MPa | Concrete Rectangular | 250 | 250 | 625 | 4550 | 0.28 | 695.72 | G300E | 946400 | 7.43 | G300E | 723450 | 5.68
162 | Story11 | B59 | 40 MPa RC Beam (25 cm x 25 cm) | Beam | 40MPa | Concrete Rectangular | 250 | 250 | 625 | 4550 | 0.28 | 695.72 | G300E | 1081600 | 8.49 | G300E | 774150 | 6.07
163 | Story11 | B6 | 40 MPa RC Beam (25 cm x 25 cm) | Beam | 40MPa | Concrete Rectangular | 250 | 250 | 625 | 4550 | 0.28 | 695.72 | G300E | 946400 | 7.43 | G300E | 723450 | 5.68
164 | Story11 | B60 | 40 MPa RC Beam (25 cm x 25 cm) | Beam | 40MPa | Concrete Rectangular | 250 | 250 | 625 | 4550 | 0.28 | 695.72 | G300E | 973375 | 7.64 | G300E | 808275 | 6.34
165 | Story11 | B7 | 40 MPa RC Beam (25 cm x 25 cm) | Beam | 40MPa | Concrete Rectangular | 250 | 250 | 625 | 6950 | 0.43 | 1062.69 | G300E | 4243290.91 | 33.29 | G300E | 641165.14 | 5.03
166 | Story11 | B8 | 40 MPa RC Beam (25 cm x 25 cm) | Beam | 40MPa | Concrete Rectangular | 250 | 250 | 625 | 4550 | 0.28 | 695.72 | G300E | 946400 | 7.43 | G300E | 774150 | 6.07
167 | Story11 | B9 | 40 MPa RC Beam (25 cm x 25 cm) | Beam | 40MPa | Concrete Rectangular | 250 | 250 | 625 | 6950 | 0.43 | 1062.69 | G300E | 3876836.36 | 30.42 | G300E | 285968.81 | 2.24
168 | Story12 | B1 | 40 MPa RC Beam (25 cm x 25 cm) | Beam | 40MPa | Concrete Rectangular | 250 | 250 | 625 | 6950 | 0.43 | 1062.69 | G300E | 2595509.09 | 20.37 | G300E | 841581.82 | 6.6
169 | Story12 | B10 | 40 MPa RC Beam (25 cm x 25 cm) | Beam | 40MPa | Concrete Rectangular | 250 | 250 | 625 | 4550 | 0.28 | 695.72 | G300E | 1035125 | 8.12 | G300E | 780000 | 6.12
170 | Story12 | B11 | 40 MPa RC Beam (25 cm x 25 cm) | Beam | 40MPa | Concrete Rectangular | 250 | 250 | 625 | 6950 | 0.43 | 1062.69 | G300E | 2595509.09 | 20.37 | G300E | 841581.82 | 6.6
171 | Story12 | B12 | 40 MPa RC Beam (25 cm x 25 cm) | Beam | 40MPa | Concrete Rectangular | 250 | 250 | 625 | 6950 | 0.43 | 1062.69 | G300E | 2263172.73 | 17.76 | G300E | 841581.82 | 6.6
172 | Story12 | B13 | 40 MPa RC Beam (25 cm x 25 cm) | Beam | 40MPa | Concrete Rectangular | 250 | 250 | 625 | 4550 | 0.28 | 695.72 | G300E | 2206425 | 17.31 | G300E | 721664.94 | 5.66
173 | Story12 | B14 | 40 MPa RC Beam (25 cm x 25 cm) | Beam | 40MPa | Concrete Rectangular | 250 | 250 | 625 | 6950 | 0.43 | 1062.69 | G300E | 3283875 | 25.77 | G300E | 677256.97 | 5.31
174 | Story12 | B15 | 40 MPa RC Beam (25 cm x 25 cm) | Beam | 40MPa | Concrete Rectangular | 250 | 250 | 625 | 4550 | 0.28 | 695.72 | G300E | 2057900 | 16.15 | G300E | 696746.38 | 5.47
175 | Story12 | B16 | 40 MPa RC Beam (25 cm x 25 cm) | Beam | 40MPa | Concrete Rectangular | 250 | 250 | 625 | 7200 | 0.45 | 1100.92 | G300E | 3824452.17 | 30.01 | G300E | 752530.7 | 5.9
176 | Story12 | B17 | 40 MPa RC Beam (25 cm x 25 cm) | Beam | 40MPa | Concrete Rectangular | 250 | 250 | 625 | 4550 | 0.28 | 695.72 | G300E | 1395550 | 10.95 | G300E | 649350 | 5.1
177 | Story12 | B18 | 40 MPa RC Beam (25 cm x 25 cm) | Beam | 40MPa | Concrete Rectangular | 250 | 250 | 625 | 7200 | 0.45 | 1100.92 | G300E | 3824765.22 | 30.01 | G300E | 752530.7 | 5.9
178 | Story12 | B19 | 40 MPa RC Beam (25 cm x 25 cm) | Beam | 40MPa | Concrete Rectangular | 250 | 250 | 625 | 4550 | 0.28 | 695.72 | G300E | 2057900 | 16.15 | G300E | 480296.38 | 3.77
179 | Story12 | B2 | 40 MPa RC Beam (25 cm x 25 cm) | Beam | 40MPa | Concrete Rectangular | 250 | 250 | 625 | 4550 | 0.28 | 695.72 | G300E | 1035125 | 8.12 | G300E | 780000 | 6.12
180 | Story12 | B20 | 40 MPa RC Beam (25 cm x 25 cm) | Beam | 40MPa | Concrete Rectangular | 250 | 250 | 625 | 6950 | 0.43 | 1062.69 | G300E | 3141400 | 24.65 | G300E | 677256.97 | 5.31
181 | Story12 | B21 | 40 MPa RC Beam (25 cm x 25 cm) | Beam | 40MPa | Concrete Rectangular | 250 | 250 | 625 | 4550 | 0.28 | 695.72 | G300E | 2206425 | 17.31 | G300E | 613443.19 | 4.81
182 | Story12 | B22 | 40 MPa RC Beam (25 cm x 25 cm) | Beam | 40MPa | Concrete Rectangular | 250 | 250 | 625 | 6950 | 0.43 | 1062.69 | G300E | 2197463.64 | 17.24 | G300E | 841581.82 | 6.6
183 | Story12 | B23 | 40 MPa RC Beam (25 cm x 25 cm) | Beam | 40MPa | Concrete Rectangular | 250 | 250 | 625 | 6950 | 0.43 | 1062.69 | G300E | 2110904.55 | 16.56 | G300E | 841581.82 | 6.6
184 | Story12 | B24 | 40 MPa RC Beam (25 cm x 25 cm) | Beam | 40MPa | Concrete Rectangular | 250 | 250 | 625 | 4550 | 0.28 | 695.72 | G300E | 2174575 | 17.06 | G300E | 744142.75 | 5.84
185 | Story12 | B25 | 40 MPa RC Beam (25 cm x 25 cm) | Beam | 40MPa | Concrete Rectangular | 250 | 250 | 625 | 6950 | 0.43 | 1062.69 | G300E | 2656795.45 | 20.85 | G300E | 637820.45 | 5
186 | Story12 | B26 | 40 MPa RC Beam (25 cm x 25 cm) | Beam | 40MPa | Concrete Rectangular | 250 | 250 | 625 | 4800 | 0.3 | 733.94 | G300E | 2178880 | 17.1 | G300E | 769253.6 | 6.04
187 | Story12 | B3 | 40 MPa RC Beam (25 cm x 25 cm) | Beam | 40MPa | Concrete Rectangular | 250 | 250 | 625 | 6950 | 0.43 | 1062.69 | G300E | 3985509.09 | 31.27 | G300E | 703345.53 | 5.52
188 | Story12 | B30 | 40 MPa RC Beam (25 cm x 25 cm) | Beam | 40MPa | Concrete Rectangular | 250 | 250 | 625 | 4550 | 0.28 | 695.72 | G300E | 2072373.33 | 16.26 | G300E | 729188.31 | 5.72
189 | Story12 | B31 | 40 MPa RC Beam (25 cm x 25 cm) | Beam | 40MPa | Concrete Rectangular | 250 | 250 | 625 | 6950 | 0.43 | 1062.69 | G300E | 2653320.45 | 20.82 | G300E | 634029.55 | 4.97
190 | Story12 | B32 | 40 MPa RC Beam (25 cm x 25 cm) | Beam | 40MPa | Concrete Rectangular | 250 | 250 | 625 | 4550 | 0.28 | 695.72 | G300E | 2172950 | 17.05 | G300E | 744142.75 | 5.84
191 | Story12 | B33 | 40 MPa RC Beam (25 cm x 25 cm) | Beam | 40MPa | Concrete Rectangular | 250 | 250 | 625 | 6950 | 0.43 | 1062.69 | G300E | 2110272.73 | 16.56 | G300E | 841581.82 | 6.6
192 | Story12 | B34 | 40 MPa RC Beam (25 cm x 25 cm) | Beam | 40MPa | Concrete Rectangular | 250 | 250 | 625 | 6950 | 0.43 | 1062.69 | G300E | 2263172.73 | 17.76 | G300E | 841581.82 | 6.6
193 | Story12 | B35 | 40 MPa RC Beam (25 cm x 25 cm) | Beam | 40MPa | Concrete Rectangular | 250 | 250 | 625 | 4550 | 0.28 | 695.72 | G300E | 2378025 | 18.66 | G300E | 744142.75 | 5.84
194 | Story12 | B36 | 40 MPa RC Beam (25 cm x 25 cm) | Beam | 40MPa | Concrete Rectangular | 250 | 250 | 625 | 6950 | 0.43 | 1062.69 | G300E | 3283875 | 25.77 | G300E | 670622.88 | 5.26
195 | Story12 | B37 | 40 MPa RC Beam (25 cm x 25 cm) | Beam | 40MPa | Concrete Rectangular | 250 | 250 | 625 | 4800 | 0.3 | 733.94 | G300E | 2311680 | 18.14 | G300E | 792587.2 | 6.22
196 | Story12 | B38 | 40 MPa RC Beam (25 cm x 25 cm) | Beam | 40MPa | Concrete Rectangular | 250 | 250 | 625 | 6950 | 0.43 | 1062.69 | G300E | 3691658.7 | 28.97 | G300E | 726401.16 | 5.7
197 | Story12 | B4 | 40 MPa RC Beam (25 cm x 25 cm) | Beam | 40MPa | Concrete Rectangular | 250 | 250 | 625 | 4550 | 0.28 | 695.72 | G300E | 1081925 | 8.49 | G300E | 741000 | 5.81
198 | Story12 | B40 | 40 MPa RC Beam (25 cm x 25 cm) | Beam | 40MPa | Concrete Rectangular | 250 | 250 | 625 | 6950 | 0.43 | 1062.69 | G300E | 3699515.22 | 29.03 | G300E | 726401.16 | 5.7
199 | Story12 | B41 | 40 MPa RC Beam (25 cm x 25 cm) | Beam | 40MPa | Concrete Rectangular | 250 | 250 | 625 | 4550 | 0.28 | 695.72 | G300E | 2207356.67 | 17.32 | G300E | 675144.92 | 5.3
200 | Story12 | B42 | 40 MPa RC Beam (25 cm x 25 cm) | Beam | 40MPa | Concrete Rectangular | 250 | 250 | 625 | 6950 | 0.43 | 1062.69 | G300E | 3092118.18 | 24.26 | G300E | 670622.88 | 5.26
201 | Story12 | B43 | 40 MPa RC Beam (25 cm x 25 cm) | Beam | 40MPa | Concrete Rectangular | 250 | 250 | 625 | 4550 | 0.28 | 695.72 | G300E | 2317900 | 18.19 | G300E | 744142.75 | 5.84
202 | Story12 | B44 | 40 MPa RC Beam (25 cm x 25 cm) | Beam | 40MPa | Concrete Rectangular | 250 | 250 | 625 | 6950 | 0.43 | 1062.69 | G300E | 2189829.17 | 17.18 | G300E | 702818.75 | 5.51
203 | Story12 | B45 | 40 MPa RC Beam (25 cm x 25 cm) | Beam | 40MPa | Concrete Rectangular | 250 | 250 | 625 | 6950 | 0.43 | 1062.69 | G300E | 2595509.09 | 20.37 | G300E | 852006.82 | 6.69
204 | Story12 | B46 | 40 MPa RC Beam (25 cm x 25 cm) | Beam | 40MPa | Concrete Rectangular | 250 | 250 | 625 | 4550 | 0.28 | 695.72 | G300E | 2425150 | 19.03 | G300E | 744142.75 | 5.84
205 | Story12 | B47 | 40 MPa RC Beam (25 cm x 25 cm) | Beam | 40MPa | Concrete Rectangular | 250 | 250 | 625 | 6950 | 0.43 | 1062.69 | G300E | 3985509.09 | 31.27 | G300E | 691024.28 | 5.42
206 | Story12 | B48 | 40 MPa RC Beam (25 cm x 25 cm) | Beam | 40MPa | Concrete Rectangular | 250 | 250 | 625 | 4550 | 0.28 | 695.72 | G300E | 2313025 | 18.15 | G300E | 720444.56 | 5.65
207 | Story12 | B49 | 40 MPa RC Beam (25 cm x 25 cm) | Beam | 40MPa | Concrete Rectangular | 250 | 250 | 625 | 6950 | 0.43 | 1062.69 | G300E | 4285938.64 | 33.63 | G300E | 746362.87 | 5.86
208 | Story12 | B5 | 40 MPa RC Beam (25 cm x 25 cm) | Beam | 40MPa | Concrete Rectangular | 250 | 250 | 625 | 6950 | 0.43 | 1062.69 | G300E | 4285938.64 | 33.63 | G300E | 746362.87 | 5.86
209 | Story12 | B50 | 40 MPa RC Beam (25 cm x 25 cm) | Beam | 40MPa | Concrete Rectangular | 250 | 250 | 625 | 4550 | 0.28 | 695.72 | G300E | 1798225 | 14.11 | G300E | 649350 | 5.1
210 | Story12 | B51 | 40 MPa RC Beam (25 cm x 25 cm) | Beam | 40MPa | Concrete Rectangular | 250 | 250 | 625 | 6950 | 0.43 | 1062.69 | G300E | 4285306.82 | 33.62 | G300E | 746362.87 | 5.86
211 | Story12 | B52 | 40 MPa RC Beam (25 cm x 25 cm) | Beam | 40MPa | Concrete Rectangular | 250 | 250 | 625 | 4550 | 0.28 | 695.72 | G300E | 2314000 | 18.16 | G300E | 720444.56 | 5.65
212 | Story12 | B53 | 40 MPa RC Beam (25 cm x 25 cm) | Beam | 40MPa | Concrete Rectangular | 250 | 250 | 625 | 6950 | 0.43 | 1062.69 | G300E | 3985509.09 | 31.27 | G300E | 691970.43 | 5.43
213 | Story12 | B54 | 40 MPa RC Beam (25 cm x 25 cm) | Beam | 40MPa | Concrete Rectangular | 250 | 250 | 625 | 4550 | 0.28 | 695.72 | G300E | 2448875 | 19.21 | G300E | 528431.31 | 4.15
214 | Story12 | B55 | 40 MPa RC Beam (25 cm x 25 cm) | Beam | 40MPa | Concrete Rectangular | 250 | 250 | 625 | 6950 | 0.43 | 1062.69 | G300E | 2596772.73 | 20.38 | G300E | 853902.27 | 6.7
215 | Story12 | B56 | 40 MPa RC Beam (25 cm x 25 cm) | Beam | 40MPa | Concrete Rectangular | 250 | 250 | 625 | 4550 | 0.28 | 695.72 | G300E | 1634750 | 12.83 | G300E | 780000 | 6.12
216 | Story12 | B57 | 40 MPa RC Beam (25 cm x 25 cm) | Beam | 40MPa | Concrete Rectangular | 250 | 250 | 625 | 4550 | 0.28 | 695.72 | G300E | 1619150 | 12.7 | G300E | 741000 | 5.81
217 | Story12 | B58 | 40 MPa RC Beam (25 cm x 25 cm) | Beam | 40MPa | Concrete Rectangular | 250 | 250 | 625 | 4550 | 0.28 | 695.72 | G300E | 1614600 | 12.67 | G300E | 680550 | 5.34
218 | Story12 | B59 | 40 MPa RC Beam (25 cm x 25 cm) | Beam | 40MPa | Concrete Rectangular | 250 | 250 | 625 | 4550 | 0.28 | 695.72 | G300E | 1619150 | 12.7 | G300E | 741000 | 5.81
219 | Story12 | B6 | 40 MPa RC Beam (25 cm x 25 cm) | Beam | 40MPa | Concrete Rectangular | 250 | 250 | 625 | 4550 | 0.28 | 695.72 | G300E | 1081600 | 8.49 | G300E | 680550 | 5.34
220 | Story12 | B60 | 40 MPa RC Beam (25 cm x 25 cm) | Beam | 40MPa | Concrete Rectangular | 250 | 250 | 625 | 4550 | 0.28 | 695.72 | G300E | 1634750 | 12.83 | G300E | 780000 | 6.12
221 | Story12 | B7 | 40 MPa RC Beam (25 cm x 25 cm) | Beam | 40MPa | Concrete Rectangular | 250 | 250 | 625 | 6950 | 0.43 | 1062.69 | G300E | 4285938.64 | 33.63 | G300E | 746362.87 | 5.86
222 | Story12 | B8 | 40 MPa RC Beam (25 cm x 25 cm) | Beam | 40MPa | Concrete Rectangular | 250 | 250 | 625 | 4550 | 0.28 | 695.72 | G300E | 1081925 | 8.49 | G300E | 741000 | 5.81
223 | Story12 | B9 | 40 MPa RC Beam (25 cm x 25 cm) | Beam | 40MPa | Concrete Rectangular | 250 | 250 | 625 | 6950 | 0.43 | 1062.69 | G300E | 3854090.91 | 30.24 | G300E | 703347.11 | 5.52
224 | Story13 | B1 | 40 MPa RC Beam (25 cm x 25 cm) | Beam | 40MPa | Concrete Rectangular | 250 | 250 | 625 | 6962.5 | 0.44 | 1064.6 | G300E | 2622963.64 | 20.58 | G300E | 843095.45 | 6.62
225 | Story13 | B10 | 40 MPa RC Beam (25 cm x 25 cm) | Beam | 40MPa | Concrete Rectangular | 250 | 250 | 625 | 4562.5 | 0.29 | 697.63 | G300E | 1045790.18 | 8.21 | G300E | 790941.96 | 6.21
226 | Story13 | B11 | 40 MPa RC Beam (25 cm x 25 cm) | Beam | 40MPa | Concrete Rectangular | 250 | 250 | 625 | 6962.5 | 0.44 | 1064.6 | G300E | 2622963.64 | 20.58 | G300E | 843095.45 | 6.62
227 | Story13 | B12 | 40 MPa RC Beam (25 cm x 25 cm) | Beam | 40MPa | Concrete Rectangular | 250 | 250 | 625 | 6962.5 | 0.44 | 1064.6 | G300E | 2283067.05 | 17.91 | G300E | 843095.45 | 6.62
228 | Story13 | B13 | 40 MPa RC Beam (25 cm x 25 cm) | Beam | 40MPa | Concrete Rectangular | 250 | 250 | 625 | 4562.5 | 0.29 | 697.63 | G300E | 2320357.14 | 18.21 | G300E | 723845.51 | 5.68
229 | Story13 | B14 | 40 MPa RC Beam (25 cm x 25 cm) | Beam | 40MPa | Concrete Rectangular | 250 | 250 | 625 | 6962.5 | 0.44 | 1064.6 | G300E | 3291680.11 | 25.83 | G300E | 678475.05 | 5.32
230 | Story13 | B15 | 40 MPa RC Beam (25 cm x 25 cm) | Beam | 40MPa | Concrete Rectangular | 250 | 250 | 625 | 4562.5 | 0.29 | 697.63 | G300E | 2087669.64 | 16.38 | G300E | 698660.51 | 5.48
231 | Story13 | B16 | 40 MPa RC Beam (25 cm x 25 cm) | Beam | 40MPa | Concrete Rectangular | 250 | 250 | 625 | 7200 | 0.45 | 1100.92 | G300E | 3878921.74 | 30.44 | G300E | 752530.7 | 5.9
232 | Story13 | B17 | 40 MPa RC Beam (25 cm x 25 cm) | Beam | 40MPa | Concrete Rectangular | 250 | 250 | 625 | 4562.5 | 0.29 | 697.63 | G300E | 1395473.21 | 10.95 | G300E | 651133.93 | 5.11
233 | Story13 | B18 | 40 MPa RC Beam (25 cm x 25 cm) | Beam | 40MPa | Concrete Rectangular | 250 | 250 | 625 | 7200 | 0.45 | 1100.92 | G300E | 3812556.52 | 29.91 | G300E | 752530.7 | 5.9
234 | Story13 | B19 | 40 MPa RC Beam (25 cm x 25 cm) | Beam | 40MPa | Concrete Rectangular | 250 | 250 | 625 | 4562.5 | 0.29 | 697.63 | G300E | 2087343.75 | 16.38 | G300E | 481615.87 | 3.78
235 | Story13 | B2 | 40 MPa RC Beam (25 cm x 25 cm) | Beam | 40MPa | Concrete Rectangular | 250 | 250 | 625 | 4562.5 | 0.29 | 697.63 | G300E | 1045790.18 | 8.21 | G300E | 790941.96 | 6.21
236 | Story13 | B20 | 40 MPa RC Beam (25 cm x 25 cm) | Beam | 40MPa | Concrete Rectangular | 250 | 250 | 625 | 6962.5 | 0.44 | 1064.6 | G300E | 3147682.95 | 24.7 | G300E | 678475.05 | 5.32
237 | Story13 | B21 | 40 MPa RC Beam (25 cm x 25 cm) | Beam | 40MPa | Concrete Rectangular | 250 | 250 | 625 | 4562.5 | 0.29 | 697.63 | G300E | 2320357.14 | 18.21 | G300E | 615326.45 | 4.83
238 | Story13 | B22 | 40 MPa RC Beam (25 cm x 25 cm) | Beam | 40MPa | Concrete Rectangular | 250 | 250 | 625 | 6962.5 | 0.44 | 1064.6 | G300E | 2217556.25 | 17.4 | G300E | 843095.45 | 6.62
239 | Story13 | B23 | 40 MPa RC Beam (25 cm x 25 cm) | Beam | 40MPa | Concrete Rectangular | 250 | 250 | 625 | 6962.5 | 0.44 | 1064.6 | G300E | 2124828.41 | 16.67 | G300E | 843095.45 | 6.62
240 | Story13 | B24 | 40 MPa RC Beam (25 cm x 25 cm) | Beam | 40MPa | Concrete Rectangular | 250 | 250 | 625 | 4562.5 | 0.29 | 697.63 | G300E | 2224218.75 | 17.45 | G300E | 746187.1 | 5.85
241 | Story13 | B25 | 40 MPa RC Beam (25 cm x 25 cm) | Beam | 40MPa | Concrete Rectangular | 250 | 250 | 625 | 6962.5 | 0.44 | 1064.6 | G300E | 2616001.14 | 20.53 | G300E | 647512.5 | 5.08
242 | Story13 | B26 | 40 MPa RC Beam (25 cm x 25 cm) | Beam | 40MPa | Concrete Rectangular | 250 | 250 | 625 | 4800 | 0.3 | 733.94 | G300E | 2313600 | 18.15 | G300E | 769253.6 | 6.04
243 | Story13 | B3 | 40 MPa RC Beam (25 cm x 25 cm) | Beam | 40MPa | Concrete Rectangular | 250 | 250 | 625 | 6962.5 | 0.44 | 1064.6 | G300E | 4027173.3 | 31.6 | G300E | 704955.5 | 5.53
244 | Story13 | B30 | 40 MPa RC Beam (25 cm x 25 cm) | Beam | 40MPa | Concrete Rectangular | 250 | 250 | 625 | 4562.5 | 0.29 | 697.63 | G300E | 2206425 | 17.31 | G300E | 731191.57 | 5.74
245 | Story13 | B31 | 40 MPa RC Beam (25 cm x 25 cm) | Beam | 40MPa | Concrete Rectangular | 250 | 250 | 625 | 6962.5 | 0.44 | 1064.6 | G300E | 2611886.93 | 20.49 | G300E | 642765.34 | 5.04
246 | Story13 | B32 | 40 MPa RC Beam (25 cm x 25 cm) | Beam | 40MPa | Concrete Rectangular | 250 | 250 | 625 | 4562.5 | 0.29 | 697.63 | G300E | 2222915.18 | 17.44 | G300E | 746187.1 | 5.85
247 | Story13 | B33 | 40 MPa RC Beam (25 cm x 25 cm) | Beam | 40MPa | Concrete Rectangular | 250 | 250 | 625 | 6962.5 | 0.44 | 1064.6 | G300E | 2124828.41 | 16.67 | G300E | 843095.45 | 6.62
248 | Story13 | B34 | 40 MPa RC Beam (25 cm x 25 cm) | Beam | 40MPa | Concrete Rectangular | 250 | 250 | 625 | 6962.5 | 0.44 | 1064.6 | G300E | 2283067.05 | 17.91 | G300E | 843095.45 | 6.62
249 | Story13 | B35 | 40 MPa RC Beam (25 cm x 25 cm) | Beam | 40MPa | Concrete Rectangular | 250 | 250 | 625 | 4562.5 | 0.29 | 697.63 | G300E | 2425294.64 | 19.03 | G300E | 746187.1 | 5.85
250 | Story13 | B36 | 40 MPa RC Beam (25 cm x 25 cm) | Beam | 40MPa | Concrete Rectangular | 250 | 250 | 625 | 6962.5 | 0.44 | 1064.6 | G300E | 3291680.11 | 25.83 | G300E | 668031.3 | 5.24
251 | Story13 | B37 | 40 MPa RC Beam (25 cm x 25 cm) | Beam | 40MPa | Concrete Rectangular | 250 | 250 | 625 | 4800 | 0.3 | 733.94 | G300E | 2393920 | 18.78 | G300E | 792587.2 | 6.22
252 | Story13 | B38 | 40 MPa RC Beam (25 cm x 25 cm) | Beam | 40MPa | Concrete Rectangular | 250 | 250 | 625 | 6962.5 | 0.44 | 1064.6 | G300E | 3750971.2 | 29.43 | G300E | 727707.63 | 5.71
253 | Story13 | B4 | 40 MPa RC Beam (25 cm x 25 cm) | Beam | 40MPa | Concrete Rectangular | 250 | 250 | 625 | 4562.5 | 0.29 | 697.63 | G300E | 1090437.5 | 8.56 | G300E | 752812.5 | 5.91
254 | Story13 | B40 | 40 MPa RC Beam (25 cm x 25 cm) | Beam | 40MPa | Concrete Rectangular | 250 | 250 | 625 | 6962.5 | 0.44 | 1064.6 | G300E | 3694665.76 | 28.99 | G300E | 727707.63 | 5.71
255 | Story13 | B41 | 40 MPa RC Beam (25 cm x 25 cm) | Beam | 40MPa | Concrete Rectangular | 250 | 250 | 625 | 4562.5 | 0.29 | 697.63 | G300E | 2287941.67 | 17.95 | G300E | 685212.22 | 5.38
256 | Story13 | B42 | 40 MPa RC Beam (25 cm x 25 cm) | Beam | 40MPa | Concrete Rectangular | 250 | 250 | 625 | 6962.5 | 0.44 | 1064.6 | G300E | 3098945.45 | 24.32 | G300E | 668031.3 | 5.24
257 | Story13 | B43 | 40 MPa RC Beam (25 cm x 25 cm) | Beam | 40MPa | Concrete Rectangular | 250 | 250 | 625 | 4562.5 | 0.29 | 697.63 | G300E | 2432138.39 | 19.08 | G300E | 746187.1 | 5.85
258 | Story13 | B44 | 40 MPa RC Beam (25 cm x 25 cm) | Beam | 40MPa | Concrete Rectangular | 250 | 250 | 625 | 6962.5 | 0.44 | 1064.6 | G300E | 2208563.02 | 17.33 | G300E | 706693.75 | 5.54
259 | Story13 | B45 | 40 MPa RC Beam (25 cm x 25 cm) | Beam | 40MPa | Concrete Rectangular | 250 | 250 | 625 | 6962.5 | 0.44 | 1064.6 | G300E | 2622963.64 | 20.58 | G300E | 856387.5 | 6.72
260 | Story13 | B46 | 40 MPa RC Beam (25 cm x 25 cm) | Beam | 40MPa | Concrete Rectangular | 250 | 250 | 625 | 4562.5 | 0.29 | 697.63 | G300E | 2465379.46 | 19.34 | G300E | 746187.1 | 5.85
261 | Story13 | B47 | 40 MPa RC Beam (25 cm x 25 cm) | Beam | 40MPa | Concrete Rectangular | 250 | 250 | 625 | 6962.5 | 0.44 | 1064.6 | G300E | 4027173.3 | 31.6 | G300E | 689763.8 | 5.41
262 | Story13 | B48 | 40 MPa RC Beam (25 cm x 25 cm) | Beam | 40MPa | Concrete Rectangular | 250 | 250 | 625 | 4562.5 | 0.29 | 697.63 | G300E | 2347080.36 | 18.42 | G300E | 722423.81 | 5.67
263 | Story13 | B49 | 40 MPa RC Beam (25 cm x 25 cm) | Beam | 40MPa | Concrete Rectangular | 250 | 250 | 625 | 6962.5 | 0.44 | 1064.6 | G300E | 4365171.02 | 34.25 | G300E | 747705.25 | 5.87
264 | Story13 | B5 | 40 MPa RC Beam (25 cm x 25 cm) | Beam | 40MPa | Concrete Rectangular | 250 | 250 | 625 | 6962.5 | 0.44 | 1064.6 | G300E | 4365171.02 | 34.25 | G300E | 747705.25 | 5.87
265 | Story13 | B50 | 40 MPa RC Beam (25 cm x 25 cm) | Beam | 40MPa | Concrete Rectangular | 250 | 250 | 625 | 4562.5 | 0.29 | 697.63 | G300E | 1808379.46 | 14.19 | G300E | 651133.93 | 5.11
266 | Story13 | B51 | 40 MPa RC Beam (25 cm x 25 cm) | Beam | 40MPa | Concrete Rectangular | 250 | 250 | 625 | 6962.5 | 0.44 | 1064.6 | G300E | 4365171.02 | 34.25 | G300E | 747705.25 | 5.87
267 | Story13 | B52 | 40 MPa RC Beam (25 cm x 25 cm) | Beam | 40MPa | Concrete Rectangular | 250 | 250 | 625 | 4562.5 | 0.29 | 697.63 | G300E | 2346754.46 | 18.41 | G300E | 722423.81 | 5.67
268 | Story13 | B53 | 40 MPa RC Beam (25 cm x 25 cm) | Beam | 40MPa | Concrete Rectangular | 250 | 250 | 625 | 6962.5 | 0.44 | 1064.6 | G300E | 3962295.45 | 31.09 | G300E | 689762.22 | 5.41
269 | Story13 | B54 | 40 MPa RC Beam (25 cm x 25 cm) | Beam | 40MPa | Concrete Rectangular | 250 | 250 | 625 | 4562.5 | 0.29 | 697.63 | G300E | 2490147.32 | 19.54 | G300E | 530424.03 | 4.16
270 | Story13 | B55 | 40 MPa RC Beam (25 cm x 25 cm) | Beam | 40MPa | Concrete Rectangular | 250 | 250 | 625 | 6962.5 | 0.44 | 1064.6 | G300E | 2557769.32 | 20.07 | G300E | 858286.36 | 6.73
271 | Story13 | B56 | 40 MPa RC Beam (25 cm x 25 cm) | Beam | 40MPa | Concrete Rectangular | 250 | 250 | 625 | 4562.5 | 0.29 | 697.63 | G300E | 1636959.82 | 12.84 | G300E | 790941.96 | 6.21
272 | Story13 | B57 | 40 MPa RC Beam (25 cm x 25 cm) | Beam | 40MPa | Concrete Rectangular | 250 | 250 | 625 | 4562.5 | 0.29 | 697.63 | G300E | 1619035.71 | 12.7 | G300E | 752812.5 | 5.91
273 | Story13 | B58 | 40 MPa RC Beam (25 cm x 25 cm) | Beam | 40MPa | Concrete Rectangular | 250 | 250 | 625 | 4562.5 | 0.29 | 697.63 | G300E | 1613169.64 | 12.66 | G300E | 694151.79 | 5.45
274 | Story13 | B59 | 40 MPa RC Beam (25 cm x 25 cm) | Beam | 40MPa | Concrete Rectangular | 250 | 250 | 625 | 4562.5 | 0.29 | 697.63 | G300E | 1619035.71 | 12.7 | G300E | 752812.5 | 5.91
275 | Story13 | B6 | 40 MPa RC Beam (25 cm x 25 cm) | Beam | 40MPa | Concrete Rectangular | 250 | 250 | 625 | 4562.5 | 0.29 | 697.63 | G300E | 1084571.43 | 8.51 | G300E | 694151.79 | 5.45
276 | Story13 | B60 | 40 MPa RC Beam (25 cm x 25 cm) | Beam | 40MPa | Concrete Rectangular | 250 | 250 | 625 | 4562.5 | 0.29 | 697.63 | G300E | 1636633.93 | 12.84 | G300E | 790941.96 | 6.21
277 | Story13 | B7 | 40 MPa RC Beam (25 cm x 25 cm) | Beam | 40MPa | Concrete Rectangular | 250 | 250 | 625 | 6962.5 | 0.44 | 1064.6 | G300E | 4365171.02 | 34.25 | G300E | 747705.25 | 5.87
278 | Story13 | B8 | 40 MPa RC Beam (25 cm x 25 cm) | Beam | 40MPa | Concrete Rectangular | 250 | 250 | 625 | 4562.5 | 0.29 | 697.63 | G300E | 1090437.5 | 8.56 | G300E | 752812.5 | 5.91
279 | Story13 | B9 | 40 MPa RC Beam (25 cm x 25 cm) | Beam | 40MPa | Concrete Rectangular | 250 | 250 | 625 | 6962.5 | 0.44 | 1064.6 | G300E | 3895518.75 | 30.57 | G300E | 704957.08 | 5.53
280 | Story14 | B1 | 40 MPa RC Beam (25 cm x 25 cm) | Beam | 40MPa | Concrete Rectangular | 250 | 250 | 625 | 6962.5 | 0.44 | 1064.6 | G300E | 2631508.52 | 20.65 | G300E | 843095.45 | 6.62
281 | Story14 | B10 | 40 MPa RC Beam (25 cm x 25 cm) | Beam | 40MPa | Concrete Rectangular | 250 | 250 | 625 | 4562.5 | 0.29 | 697.63 | G300E | 1116834.82 | 8.76 | G300E | 788986.61 | 6.19
282 | Story14 | B11 | 40 MPa RC Beam (25 cm x 25 cm) | Beam | 40MPa | Concrete Rectangular | 250 | 250 | 625 | 6962.5 | 0.44 | 1064.6 | G300E | 2631508.52 | 20.65 | G300E | 843095.45 | 6.62
283 | Story14 | B12 | 40 MPa RC Beam (25 cm x 25 cm) | Beam | 40MPa | Concrete Rectangular | 250 | 250 | 625 | 6962.5 | 0.44 | 1064.6 | G300E | 2292877.84 | 17.99 | G300E | 843095.45 | 6.62
284 | Story14 | B13 | 40 MPa RC Beam (25 cm x 25 cm) | Beam | 40MPa | Concrete Rectangular | 250 | 250 | 625 | 4562.5 | 0.29 | 697.63 | G300E | 2330785.71 | 18.29 | G300E | 724139.63 | 5.68
285 | Story14 | B14 | 40 MPa RC Beam (25 cm x 25 cm) | Beam | 40MPa | Concrete Rectangular | 250 | 250 | 625 | 6962.5 | 0.44 | 1064.6 | G300E | 3274906.82 | 25.7 | G300E | 678475.05 | 5.32
286 | Story14 | B15 | 40 MPa RC Beam (25 cm x 25 cm) | Beam | 40MPa | Concrete Rectangular | 250 | 250 | 625 | 4562.5 | 0.29 | 697.63 | G300E | 2095491.07 | 16.44 | G300E | 698660.51 | 5.48
287 | Story14 | B16 | 40 MPa RC Beam (25 cm x 25 cm) | Beam | 40MPa | Concrete Rectangular | 250 | 250 | 625 | 7200 | 0.45 | 1100.92 | G300E | 3913043.48 | 30.7 | G300E | 752530.7 | 5.9
288 | Story14 | B17 | 40 MPa RC Beam (25 cm x 25 cm) | Beam | 40MPa | Concrete Rectangular | 250 | 250 | 625 | 4562.5 | 0.29 | 697.63 | G300E | 1386348.21 | 10.88 | G300E | 651133.93 | 5.11
289 | Story14 | B18 | 40 MPa RC Beam (25 cm x 25 cm) | Beam | 40MPa | Concrete Rectangular | 250 | 250 | 625 | 7200 | 0.45 | 1100.92 | G300E | 3845113.04 | 30.17 | G300E | 752530.7 | 5.9
290 | Story14 | B19 | 40 MPa RC Beam (25 cm x 25 cm) | Beam | 40MPa | Concrete Rectangular | 250 | 250 | 625 | 4562.5 | 0.29 | 697.63 | G300E | 2095165.18 | 16.44 | G300E | 481615.87 | 3.78
291 | Story14 | B2 | 40 MPa RC Beam (25 cm x 25 cm) | Beam | 40MPa | Concrete Rectangular | 250 | 250 | 625 | 4562.5 | 0.29 | 697.63 | G300E | 1116834.82 | 8.76 | G300E | 788986.61 | 6.19
292 | Story14 | B20 | 40 MPa RC Beam (25 cm x 25 cm) | Beam | 40MPa | Concrete Rectangular | 250 | 250 | 625 | 6962.5 | 0.44 | 1064.6 | G300E | 3127744.89 | 24.54 | G300E | 678475.05 | 5.32
293 | Story14 | B21 | 40 MPa RC Beam (25 cm x 25 cm) | Beam | 40MPa | Concrete Rectangular | 250 | 250 | 625 | 4562.5 | 0.29 | 697.63 | G300E | 2330785.71 | 18.29 | G300E | 615620.57 | 4.83
294 | Story14 | B22 | 40 MPa RC Beam (25 cm x 25 cm) | Beam | 40MPa | Concrete Rectangular | 250 | 250 | 625 | 6962.5 | 0.44 | 1064.6 | G300E | 2227050.57 | 17.47 | G300E | 843095.45 | 6.62
295 | Story14 | B23 | 40 MPa RC Beam (25 cm x 25 cm) | Beam | 40MPa | Concrete Rectangular | 250 | 250 | 625 | 6962.5 | 0.44 | 1064.6 | G300E | 2128626.14 | 16.7 | G300E | 843095.45 | 6.62
296 | Story14 | B24 | 40 MPa RC Beam (25 cm x 25 cm) | Beam | 40MPa | Concrete Rectangular | 250 | 250 | 625 | 4562.5 | 0.29 | 697.63 | G300E | 2251593.75 | 17.67 | G300E | 746187.1 | 5.85
297 | Story14 | B25 | 40 MPa RC Beam (25 cm x 25 cm) | Beam | 40MPa | Concrete Rectangular | 250 | 250 | 625 | 6962.5 | 0.44 | 1064.6 | G300E | 2647648.86 | 20.77 | G300E | 664602.27 | 5.21
298 | Story14 | B26 | 40 MPa RC Beam (25 cm x 25 cm) | Beam | 40MPa | Concrete Rectangular | 250 | 250 | 625 | 4800 | 0.3 | 733.94 | G300E | 2375040 | 18.64 | G300E | 769253.6 | 6.04
299 | Story14 | B3 | 40 MPa RC Beam (25 cm x 25 cm) | Beam | 40MPa | Concrete Rectangular | 250 | 250 | 625 | 6962.5 | 0.44 | 1064.6 | G300E | 4016729.55 | 31.52 | G300E | 704644.56 | 5.53
300 | Story14 | B30 | 40 MPa RC Beam (25 cm x 25 cm) | Beam | 40MPa | Concrete Rectangular | 250 | 250 | 625 | 4562.5 | 0.29 | 697.63 | G300E | 2264216.67 | 17.77 | G300E | 731191.57 | 5.74
301 | Story14 | B31 | 40 MPa RC Beam (25 cm x 25 cm) | Beam | 40MPa | Concrete Rectangular | 250 | 250 | 625 | 6962.5 | 0.44 | 1064.6 | G300E | 2578973.3 | 20.24 | G300E | 659855.11 | 5.18
302 | Story14 | B32 | 40 MPa RC Beam (25 cm x 25 cm) | Beam | 40MPa | Concrete Rectangular | 250 | 250 | 625 | 4562.5 | 0.29 | 697.63 | G300E | 2249964.29 | 17.65 | G300E | 746187.1 | 5.85
303 | Story14 | B33 | 40 MPa RC Beam (25 cm x 25 cm) | Beam | 40MPa | Concrete Rectangular | 250 | 250 | 625 | 6962.5 | 0.44 | 1064.6 | G300E | 2128942.61 | 16.7 | G300E | 843095.45 | 6.62
304 | Story14 | B34 | 40 MPa RC Beam (25 cm x 25 cm) | Beam | 40MPa | Concrete Rectangular | 250 | 250 | 625 | 6962.5 | 0.44 | 1064.6 | G300E | 2292877.84 | 17.99 | G300E | 843095.45 | 6.62
305 | Story14 | B35 | 40 MPa RC Beam (25 cm x 25 cm) | Beam | 40MPa | Concrete Rectangular | 250 | 250 | 625 | 4562.5 | 0.29 | 697.63 | G300E | 2454950.89 | 19.26 | G300E | 746187.1 | 5.85
306 | Story14 | B36 | 40 MPa RC Beam (25 cm x 25 cm) | Beam | 40MPa | Concrete Rectangular | 250 | 250 | 625 | 6962.5 | 0.44 | 1064.6 | G300E | 3274590.34 | 25.69 | G300E | 662334.71 | 5.2
307 | Story14 | B37 | 40 MPa RC Beam (25 cm x 25 cm) | Beam | 40MPa | Concrete Rectangular | 250 | 250 | 625 | 4800 | 0.3 | 733.94 | G300E | 2469440 | 19.38 | G300E | 792587.2 | 6.22
308 | Story14 | B38 | 40 MPa RC Beam (25 cm x 25 cm) | Beam | 40MPa | Concrete Rectangular | 250 | 250 | 625 | 6962.5 | 0.44 | 1064.6 | G300E | 3783967.39 | 29.69 | G300E | 727707.63 | 5.71
309 | Story14 | B4 | 40 MPa RC Beam (25 cm x 25 cm) | Beam | 40MPa | Concrete Rectangular | 250 | 250 | 625 | 4562.5 | 0.29 | 697.63 | G300E | 1165392.86 | 9.14 | G300E | 750857.14 | 5.89
310 | Story14 | B40 | 40 MPa RC Beam (25 cm x 25 cm) | Beam | 40MPa | Concrete Rectangular | 250 | 250 | 625 | 6962.5 | 0.44 | 1064.6 | G300E | 3726148.37 | 29.24 | G300E | 727707.63 | 5.71
311 | Story14 | B41 | 40 MPa RC Beam (25 cm x 25 cm) | Beam | 40MPa | Concrete Rectangular | 250 | 250 | 625 | 4562.5 | 0.29 | 697.63 | G300E | 2353337.5 | 18.47 | G300E | 691599.72 | 5.43
312 | Story14 | B42 | 40 MPa RC Beam (25 cm x 25 cm) | Beam | 40MPa | Concrete Rectangular | 250 | 250 | 625 | 6962.5 | 0.44 | 1064.6 | G300E | 3078374.43 | 24.15 | G300E | 661385.28 | 5.19
313 | Story14 | B43 | 40 MPa RC Beam (25 cm x 25 cm) | Beam | 40MPa | Concrete Rectangular | 250 | 250 | 625 | 4562.5 | 0.29 | 697.63 | G300E | 2462120.54 | 19.32 | G300E | 746187.1 | 5.85
314 | Story14 | B44 | 40 MPa RC Beam (25 cm x 25 cm) | Beam | 40MPa | Concrete Rectangular | 250 | 250 | 625 | 6962.5 | 0.44 | 1064.6 | G300E | 2216976.04 | 17.4 | G300E | 809390.62 | 6.35
315 | Story14 | B45 | 40 MPa RC Beam (25 cm x 25 cm) | Beam | 40MPa | Concrete Rectangular | 250 | 250 | 625 | 6962.5 | 0.44 | 1064.6 | G300E | 2631508.52 | 20.65 | G300E | 873477.27 | 6.85
316 | Story14 | B46 | 40 MPa RC Beam (25 cm x 25 cm) | Beam | 40MPa | Concrete Rectangular | 250 | 250 | 625 | 4562.5 | 0.29 | 697.63 | G300E | 2487866.07 | 19.52 | G300E | 746187.1 | 5.85
317 | Story14 | B47 | 40 MPa RC Beam (25 cm x 25 cm) | Beam | 40MPa | Concrete Rectangular | 250 | 250 | 625 | 6962.5 | 0.44 | 1064.6 | G300E | 4016729.55 | 31.52 | G300E | 682805.25 | 5.36
318 | Story14 | B48 | 40 MPa RC Beam (25 cm x 25 cm) | Beam | 40MPa | Concrete Rectangular | 250 | 250 | 625 | 4562.5 | 0.29 | 697.63 | G300E | 2438982.14 | 19.14 | G300E | 722423.81 | 5.67
319 | Story14 | B49 | 40 MPa RC Beam (25 cm x 25 cm) | Beam | 40MPa | Concrete Rectangular | 250 | 250 | 625 | 6962.5 | 0.44 | 1064.6 | G300E | 4379412.5 | 34.36 | G300E | 747705.25 | 5.87
320 | Story14 | B5 | 40 MPa RC Beam (25 cm x 25 cm) | Beam | 40MPa | Concrete Rectangular | 250 | 250 | 625 | 6962.5 | 0.44 | 1064.6 | G300E | 4379728.98 | 34.36 | G300E | 747705.25 | 5.87
321 | Story14 | B50 | 40 MPa RC Beam (25 cm x 25 cm) | Beam | 40MPa | Concrete Rectangular | 250 | 250 | 625 | 4562.5 | 0.29 | 697.63 | G300E | 1819785.71 | 14.28 | G300E | 651133.93 | 5.11
322 | Story14 | B51 | 40 MPa RC Beam (25 cm x 25 cm) | Beam | 40MPa | Concrete Rectangular | 250 | 250 | 625 | 6962.5 | 0.44 | 1064.6 | G300E | 4379096.02 | 34.36 | G300E | 747705.25 | 5.87
323 | Story14 | B52 | 40 MPa RC Beam (25 cm x 25 cm) | Beam | 40MPa | Concrete Rectangular | 250 | 250 | 625 | 4562.5 | 0.29 | 697.63 | G300E | 2438656.25 | 19.13 | G300E | 722423.81 | 5.67
324 | Story14 | B53 | 40 MPa RC Beam (25 cm x 25 cm) | Beam | 40MPa | Concrete Rectangular | 250 | 250 | 625 | 6962.5 | 0.44 | 1064.6 | G300E | 3951535.23 | 31.01 | G300E | 682801.3 | 5.36
325 | Story14 | B54 | 40 MPa RC Beam (25 cm x 25 cm) | Beam | 40MPa | Concrete Rectangular | 250 | 250 | 625 | 4562.5 | 0.29 | 697.63 | G300E | 2513285.71 | 19.72 | G300E | 530263.53 | 4.16
326 | Story14 | B55 | 40 MPa RC Beam (25 cm x 25 cm) | Beam | 40MPa | Concrete Rectangular | 250 | 250 | 625 | 6962.5 | 0.44 | 1064.6 | G300E | 2565997.73 | 20.13 | G300E | 875376.14 | 6.87
327 | Story14 | B56 | 40 MPa RC Beam (25 cm x 25 cm) | Beam | 40MPa | Concrete Rectangular | 250 | 250 | 625 | 4562.5 | 0.29 | 697.63 | G300E | 1652928.57 | 12.97 | G300E | 788986.61 | 6.19
328 | Story14 | B57 | 40 MPa RC Beam (25 cm x 25 cm) | Beam | 40MPa | Concrete Rectangular | 250 | 250 | 625 | 4562.5 | 0.29 | 697.63 | G300E | 1632397.32 | 12.81 | G300E | 750857.14 | 5.89
329 | Story14 | B58 | 40 MPa RC Beam (25 cm x 25 cm) | Beam | 40MPa | Concrete Rectangular | 250 | 250 | 625 | 4562.5 | 0.29 | 697.63 | G300E | 1626205.36 | 12.76 | G300E | 690241.07 | 5.42
330 | Story14 | B59 | 40 MPa RC Beam (25 cm x 25 cm) | Beam | 40MPa | Concrete Rectangular | 250 | 250 | 625 | 4562.5 | 0.29 | 697.63 | G300E | 1632071.43 | 12.81 | G300E | 749879.46 | 5.88
331 | Story14 | B6 | 40 MPa RC Beam (25 cm x 25 cm) | Beam | 40MPa | Concrete Rectangular | 250 | 250 | 625 | 4562.5 | 0.29 | 697.63 | G300E | 1091089.29 | 8.56 | G300E | 692196.43 | 5.43
332 | Story14 | B60 | 40 MPa RC Beam (25 cm x 25 cm) | Beam | 40MPa | Concrete Rectangular | 250 | 250 | 625 | 4562.5 | 0.29 | 697.63 | G300E | 1653254.46 | 12.97 | G300E | 788986.61 | 6.19
333 | Story14 | B7 | 40 MPa RC Beam (25 cm x 25 cm) | Beam | 40MPa | Concrete Rectangular | 250 | 250 | 625 | 6962.5 | 0.44 | 1064.6 | G300E | 4379728.98 | 34.36 | G300E | 747705.25 | 5.87
334 | Story14 | B8 | 40 MPa RC Beam (25 cm x 25 cm) | Beam | 40MPa | Concrete Rectangular | 250 | 250 | 625 | 4562.5 | 0.29 | 697.63 | G300E | 1165392.86 | 9.14 | G300E | 750857.14 | 5.89
335 | Story14 | B9 | 40 MPa RC Beam (25 cm x 25 cm) | Beam | 40MPa | Concrete Rectangular | 250 | 250 | 625 | 6962.5 | 0.44 | 1064.6 | G300E | 3885075 | 30.48 | G300E | 704644.56 | 5.53
336 | Story15 | B1 | 40 MPa RC Beam (25 cm x 25 cm) | Beam | 40MPa | Concrete Rectangular | 250 | 250 | 625 | 6975 | 0.44 | 1066.51 | G300E | 3170454.55 | 24.88 | G300E | 1008786.32 | 7.92
337 | Story15 | B10 | 40 MPa RC Beam (25 cm x 25 cm) | Beam | 40MPa | Concrete Rectangular | 250 | 250 | 625 | 4575 | 0.29 | 699.54 | G300E | 1232962.5 | 9.67 | G300E | 835264.29 | 6.55
338 | Story15 | B11 | 40 MPa RC Beam (25 cm x 25 cm) | Beam | 40MPa | Concrete Rectangular | 250 | 250 | 625 | 6975 | 0.44 | 1066.51 | G300E | 3170454.55 | 24.88 | G300E | 1008786.32 | 7.92
339 | Story15 | B12 | 40 MPa RC Beam (25 cm x 25 cm) | Beam | 40MPa | Concrete Rectangular | 250 | 250 | 625 | 6975 | 0.44 | 1066.51 | G300E | 2745613.64 | 21.54 | G300E | 950185.23 | 7.46
340 | Story15 | B13 | 40 MPa RC Beam (25 cm x 25 cm) | Beam | 40MPa | Concrete Rectangular | 250 | 250 | 625 | 4575 | 0.29 | 699.54 | G300E | 2320832.14 | 18.21 | G300E | 615583.41 | 4.83
341 | Story15 | B14 | 40 MPa RC Beam (25 cm x 25 cm) | Beam | 40MPa | Concrete Rectangular | 250 | 250 | 625 | 6975 | 0.44 | 1066.51 | G300E | 3280786.36 | 25.74 | G300E | 679693.14 | 5.33
342 | Story15 | B15 | 40 MPa RC Beam (25 cm x 25 cm) | Beam | 40MPa | Concrete Rectangular | 250 | 250 | 625 | 4575 | 0.29 | 699.54 | G300E | 2125087.5 | 16.67 | G300E | 700574.65 | 5.5
343 | Story15 | B16 | 40 MPa RC Beam (25 cm x 25 cm) | Beam | 40MPa | Concrete Rectangular | 250 | 250 | 625 | 7200 | 0.45 | 1100.92 | G300E | 3954678.26 | 31.03 | G300E | 752530.7 | 5.9
344 | Story15 | B17 | 40 MPa RC Beam (25 cm x 25 cm) | Beam | 40MPa | Concrete Rectangular | 250 | 250 | 625 | 4575 | 0.29 | 699.54 | G300E | 1394067.86 | 10.94 | G300E | 652917.86 | 5.12
345 | Story15 | B18 | 40 MPa RC Beam (25 cm x 25 cm) | Beam | 40MPa | Concrete Rectangular | 250 | 250 | 625 | 7200 | 0.45 | 1100.92 | G300E | 3887060.87 | 30.5 | G300E | 752530.7 | 5.9
346 | Story15 | B19 | 40 MPa RC Beam (25 cm x 25 cm) | Beam | 40MPa | Concrete Rectangular | 250 | 250 | 625 | 4575 | 0.29 | 699.54 | G300E | 2125087.5 | 16.67 | G300E | 482935.37 | 3.79
347 | Story15 | B2 | 40 MPa RC Beam (25 cm x 25 cm) | Beam | 40MPa | Concrete Rectangular | 250 | 250 | 625 | 4575 | 0.29 | 699.54 | G300E | 1232962.5 | 9.67 | G300E | 835264.29 | 6.55
348 | Story15 | B20 | 40 MPa RC Beam (25 cm x 25 cm) | Beam | 40MPa | Concrete Rectangular | 250 | 250 | 625 | 6975 | 0.44 | 1066.51 | G300E | 3066780.68 | 24.06 | G300E | 679693.14 | 5.33
349 | Story15 | B21 | 40 MPa RC Beam (25 cm x 25 cm) | Beam | 40MPa | Concrete Rectangular | 250 | 250 | 625 | 4575 | 0.29 | 699.54 | G300E | 2320832.14 | 18.21 | G300E | 615583.41 | 4.83
350 | Story15 | B22 | 40 MPa RC Beam (25 cm x 25 cm) | Beam | 40MPa | Concrete Rectangular | 250 | 250 | 625 | 6975 | 0.44 | 1066.51 | G300E | 2680302.27 | 21.03 | G300E | 950185.23 | 7.46
351 | Story15 | B23 | 40 MPa RC Beam (25 cm x 25 cm) | Beam | 40MPa | Concrete Rectangular | 250 | 250 | 625 | 6975 | 0.44 | 1066.51 | G300E | 2535729.55 | 19.9 | G300E | 1055761.36 | 8.28
352 | Story15 | B24 | 40 MPa RC Beam (25 cm x 25 cm) | Beam | 40MPa | Concrete Rectangular | 250 | 250 | 625 | 4575 | 0.29 | 699.54 | G300E | 2259396.43 | 17.73 | G300E | 748231.45 | 5.87
353 | Story15 | B25 | 40 MPa RC Beam (25 cm x 25 cm) | Beam | 40MPa | Concrete Rectangular | 250 | 250 | 625 | 6975 | 0.44 | 1066.51 | G300E | 2643525 | 20.74 | G300E | 672453.41 | 5.28
354 | Story15 | B26 | 40 MPa RC Beam (25 cm x 25 cm) | Beam | 40MPa | Concrete Rectangular | 250 | 250 | 625 | 4800 | 0.3 | 733.94 | G300E | 2420160 | 18.99 | G300E | 769253.6 | 6.04
355 | Story15 | B3 | 40 MPa RC Beam (25 cm x 25 cm) | Beam | 40MPa | Concrete Rectangular | 250 | 250 | 625 | 6975 | 0.44 | 1066.51 | G300E | 3893635.23 | 30.55 | G300E | 703030.86 | 5.52
356 | Story15 | B30 | 40 MPa RC Beam (25 cm x 25 cm) | Beam | 40MPa | Concrete Rectangular | 250 | 250 | 625 | 4575 | 0.29 | 699.54 | G300E | 2314645 | 18.16 | G300E | 733194.84 | 5.75
357 | Story15 | B31 | 40 MPa RC Beam (25 cm x 25 cm) | Beam | 40MPa | Concrete Rectangular | 250 | 250 | 625 | 6975 | 0.44 | 1066.51 | G300E | 2642256.82 | 20.73 | G300E | 666746.59 | 5.23
358 | Story15 | B32 | 40 MPa RC Beam (25 cm x 25 cm) | Beam | 40MPa | Concrete Rectangular | 250 | 250 | 625 | 4575 | 0.29 | 699.54 | G300E | 2257108.93 | 17.71 | G300E | 748231.45 | 5.87
359 | Story15 | B33 | 40 MPa RC Beam (25 cm x 25 cm) | Beam | 40MPa | Concrete Rectangular | 250 | 250 | 625 | 6975 | 0.44 | 1066.51 | G300E | 2536363.64 | 19.9 | G300E | 1161337.5 | 9.11
360 | Story15 | B34 | 40 MPa RC Beam (25 cm x 25 cm) | Beam | 40MPa | Concrete Rectangular | 250 | 250 | 625 | 6975 | 0.44 | 1066.51 | G300E | 2745613.64 | 21.54 | G300E | 976817.05 | 7.66
361 | Story15 | B35 | 40 MPa RC Beam (25 cm x 25 cm) | Beam | 40MPa | Concrete Rectangular | 250 | 250 | 625 | 4575 | 0.29 | 699.54 | G300E | 2464944.64 | 19.34 | G300E | 748231.45 | 5.87
362 | Story15 | B36 | 40 MPa RC Beam (25 cm x 25 cm) | Beam | 40MPa | Concrete Rectangular | 250 | 250 | 625 | 6975 | 0.44 | 1066.51 | G300E | 3280786.36 | 25.74 | G300E | 660670.41 | 5.18
363 | Story15 | B37 | 40 MPa RC Beam (25 cm x 25 cm) | Beam | 40MPa | Concrete Rectangular | 250 | 250 | 625 | 4800 | 0.3 | 733.94 | G300E | 2588160 | 20.31 | G300E | 792587.2 | 6.22
364 | Story15 | B38 | 40 MPa RC Beam (25 cm x 25 cm) | Beam | 40MPa | Concrete Rectangular | 250 | 250 | 625 | 6975 | 0.44 | 1066.51 | G300E | 3831094.57 | 30.06 | G300E | 731440.2 | 5.74
365 | Story15 | B4 | 40 MPa RC Beam (25 cm x 25 cm) | Beam | 40MPa | Concrete Rectangular | 250 | 250 | 625 | 4575 | 0.29 | 699.54 | G300E | 1151919.64 | 9.04 | G300E | 809775 | 6.35
366 | Story15 | B40 | 40 MPa RC Beam (25 cm x 25 cm) | Beam | 40MPa | Concrete Rectangular | 250 | 250 | 625 | 6975 | 0.44 | 1066.51 | G300E | 3772868.48 | 29.6 | G300E | 731440.2 | 5.74
367 | Story15 | B41 | 40 MPa RC Beam (25 cm x 25 cm) | Beam | 40MPa | Concrete Rectangular | 250 | 250 | 625 | 4575 | 0.29 | 699.54 | G300E | 2538820 | 19.92 | G300E | 697154.51 | 5.47
368 | Story15 | B42 | 40 MPa RC Beam (25 cm x 25 cm) | Beam | 40MPa | Concrete Rectangular | 250 | 250 | 625 | 6975 | 0.44 | 1066.51 | G300E | 3083584.09 | 24.19 | G300E | 659719.28 | 5.18
369 | Story15 | B43 | 40 MPa RC Beam (25 cm x 25 cm) | Beam | 40MPa | Concrete Rectangular | 250 | 250 | 625 | 4575 | 0.29 | 699.54 | G300E | 2471807.14 | 19.39 | G300E | 748231.45 | 5.87
370 | Story15 | B44 | 40 MPa RC Beam (25 cm x 25 cm) | Beam | 40MPa | Concrete Rectangular | 250 | 250 | 625 | 6975 | 0.44 | 1066.51 | G300E | 2725481.25 | 21.39 | G300E | 935521.88 | 7.34
371 | Story15 | B45 | 40 MPa RC Beam (25 cm x 25 cm) | Beam | 40MPa | Concrete Rectangular | 250 | 250 | 625 | 6975 | 0.44 | 1066.51 | G300E | 3170454.55 | 24.88 | G300E | 1088681.78 | 8.54
372 | Story15 | B46 | 40 MPa RC Beam (25 cm x 25 cm) | Beam | 40MPa | Concrete Rectangular | 250 | 250 | 625 | 4575 | 0.29 | 699.54 | G300E | 2490433.93 | 19.54 | G300E | 639411.8 | 5.02
373 | Story15 | B47 | 40 MPa RC Beam (25 cm x 25 cm) | Beam | 40MPa | Concrete Rectangular | 250 | 250 | 625 | 6975 | 0.44 | 1066.51 | G300E | 3893635.23 | 30.55 | G300E | 677348.59 | 5.31
374 | Story15 | B48 | 40 MPa RC Beam (25 cm x 25 cm) | Beam | 40MPa | Concrete Rectangular | 250 | 250 | 625 | 4575 | 0.29 | 699.54 | G300E | 2479976.79 | 19.46 | G300E | 724403.05 | 5.68
375 | Story15 | B49 | 40 MPa RC Beam (25 cm x 25 cm) | Beam | 40MPa | Concrete Rectangular | 250 | 250 | 625 | 6975 | 0.44 | 1066.51 | G300E | 4384421.59 | 34.4 | G300E | 749047.63 | 5.88
376 | Story15 | B5 | 40 MPa RC Beam (25 cm x 25 cm) | Beam | 40MPa | Concrete Rectangular | 250 | 250 | 625 | 6975 | 0.44 | 1066.51 | G300E | 4384421.59 | 34.4 | G300E | 749047.63 | 5.88
377 | Story15 | B50 | 40 MPa RC Beam (25 cm x 25 cm) | Beam | 40MPa | Concrete Rectangular | 250 | 250 | 625 | 4575 | 0.29 | 699.54 | G300E | 1840130.36 | 14.44 | G300E | 652917.86 | 5.12
378 | Story15 | B51 | 40 MPa RC Beam (25 cm x 25 cm) | Beam | 40MPa | Concrete Rectangular | 250 | 250 | 625 | 6975 | 0.44 | 1066.51 | G300E | 4383787.5 | 34.4 | G300E | 749047.63 | 5.88
379 | Story15 | B52 | 40 MPa RC Beam (25 cm x 25 cm) | Beam | 40MPa | Concrete Rectangular | 250 | 250 | 625 | 4575 | 0.29 | 699.54 | G300E | 2479976.79 | 19.46 | G300E | 724403.05 | 5.68
380 | Story15 | B53 | 40 MPa RC Beam (25 cm x 25 cm) | Beam | 40MPa | Concrete Rectangular | 250 | 250 | 625 | 6975 | 0.44 | 1066.51 | G300E | 3893952.27 | 30.55 | G300E | 671639.39 | 5.27
381 | Story15 | B54 | 40 MPa RC Beam (25 cm x 25 cm) | Beam | 40MPa | Concrete Rectangular | 250 | 250 | 625 | 4575 | 0.29 | 699.54 | G300E | 2513635.71 | 19.72 | G300E | 530592.16 | 4.16
382 | Story15 | B55 | 40 MPa RC Beam (25 cm x 25 cm) | Beam | 40MPa | Concrete Rectangular | 250 | 250 | 625 | 6975 | 0.44 | 1066.51 | G300E | 3171722.73 | 24.89 | G300E | 1090584.05 | 8.56
383 | Story15 | B56 | 40 MPa RC Beam (25 cm x 25 cm) | Beam | 40MPa | Concrete Rectangular | 250 | 250 | 625 | 4575 | 0.29 | 699.54 | G300E | 1862678.57 | 14.62 | G300E | 835264.29 | 6.55
384 | Story15 | B57 | 40 MPa RC Beam (25 cm x 25 cm) | Beam | 40MPa | Concrete Rectangular | 250 | 250 | 625 | 4575 | 0.29 | 699.54 | G300E | 1777714.29 | 13.95 | G300E | 809775 | 6.35
385 | Story15 | B58 | 40 MPa RC Beam (25 cm x 25 cm) | Beam | 40MPa | Concrete Rectangular | 250 | 250 | 625 | 4575 | 0.29 | 699.54 | G300E | 1759414.29 | 13.81 | G300E | 748992.86 | 5.88
386 | Story15 | B59 | 40 MPa RC Beam (25 cm x 25 cm) | Beam | 40MPa | Concrete Rectangular | 250 | 250 | 625 | 4575 | 0.29 | 699.54 | G300E | 1777714.29 | 13.95 | G300E | 809775 | 6.35
387 | Story15 | B6 | 40 MPa RC Beam (25 cm x 25 cm) | Beam | 40MPa | Concrete Rectangular | 250 | 250 | 625 | 4575 | 0.29 | 699.54 | G300E | 1137214.29 | 8.92 | G300E | 748992.86 | 5.88
388 | Story15 | B60 | 40 MPa RC Beam (25 cm x 25 cm) | Beam | 40MPa | Concrete Rectangular | 250 | 250 | 625 | 4575 | 0.29 | 699.54 | G300E | 1863005.36 | 14.62 | G300E | 835264.29 | 6.55
389 | Story15 | B7 | 40 MPa RC Beam (25 cm x 25 cm) | Beam | 40MPa | Concrete Rectangular | 250 | 250 | 625 | 6975 | 0.44 | 1066.51 | G300E | 4384421.59 | 34.4 | G300E | 749047.63 | 5.88
390 | Story15 | B8 | 40 MPa RC Beam (25 cm x 25 cm) | Beam | 40MPa | Concrete Rectangular | 250 | 250 | 625 | 4575 | 0.29 | 699.54 | G300E | 1151919.64 | 9.04 | G300E | 809775 | 6.35
391 | Story15 | B9 | 40 MPa RC Beam (25 cm x 25 cm) | Beam | 40MPa | Concrete Rectangular | 250 | 250 | 625 | 6975 | 0.44 | 1066.51 | G300E | 3827372.73 | 30.03 | G300E | 703030.86 | 5.52
392 | Story16 | B1 | 40 MPa RC Beam (25 cm x 25 cm) | Beam | 40MPa | Concrete Rectangular | 250 | 250 | 625 | 6975 | 0.44 | 1066.51 | G300E | 3182502.27 | 24.97 | G300E | 1008786.32 | 7.92
393 | Story16 | B10 | 40 MPa RC Beam (25 cm x 25 cm) | Beam | 40MPa | Concrete Rectangular | 250 | 250 | 625 | 4575 | 0.29 | 699.54 | G300E | 1233289.29 | 9.68 | G300E | 832323.21 | 6.53
394 | Story16 | B11 | 40 MPa RC Beam (25 cm x 25 cm) | Beam | 40MPa | Concrete Rectangular | 250 | 250 | 625 | 6975 | 0.44 | 1066.51 | G300E | 3182502.27 | 24.97 | G300E | 1008786.32 | 7.92
395 | Story16 | B12 | 40 MPa RC Beam (25 cm x 25 cm) | Beam | 40MPa | Concrete Rectangular | 250 | 250 | 625 | 6975 | 0.44 | 1066.51 | G300E | 2755442.05 | 21.62 | G300E | 950185.23 | 7.46
396 | Story16 | B13 | 40 MPa RC Beam (25 cm x 25 cm) | Beam | 40MPa | Concrete Rectangular | 250 | 250 | 625 | 4575 | 0.29 | 699.54 | G300E | 2324100 | 18.24 | G300E | 615583.41 | 4.83
397 | Story16 | B14 | 40 MPa RC Beam (25 cm x 25 cm) | Beam | 40MPa | Concrete Rectangular | 250 | 250 | 625 | 6975 | 0.44 | 1066.51 | G300E | 3267470.45 | 25.64 | G300E | 679693.14 | 5.33
398 | Story16 | B15 | 40 MPa RC Beam (25 cm x 25 cm) | Beam | 40MPa | Concrete Rectangular | 250 | 250 | 625 | 4575 | 0.29 | 699.54 | G300E | 2124760.71 | 16.67 | G300E | 700574.65 | 5.5
399 | Story16 | B16 | 40 MPa RC Beam (25 cm x 25 cm) | Beam | 40MPa | Concrete Rectangular | 250 | 250 | 625 | 7200 | 0.45 | 1100.92 | G300E | 3969704.35 | 31.15 | G300E | 752530.7 | 5.9
400 | Story16 | B17 | 40 MPa RC Beam (25 cm x 25 cm) | Beam | 40MPa | Concrete Rectangular | 250 | 250 | 625 | 4575 | 0.29 | 699.54 | G300E | 1390800 | 10.91 | G300E | 652917.86 | 5.12
401 | Story16 | B18 | 40 MPa RC Beam (25 cm x 25 cm) | Beam | 40MPa | Concrete Rectangular | 250 | 250 | 625 | 7200 | 0.45 | 1100.92 | G300E | 3902400 | 30.62 | G300E | 752530.7 | 5.9
402 | Story16 | B19 | 40 MPa RC Beam (25 cm x 25 cm) | Beam | 40MPa | Concrete Rectangular | 250 | 250 | 625 | 4575 | 0.29 | 699.54 | G300E | 2124760.71 | 16.67 | G300E | 482935.37 | 3.79
403 | Story16 | B2 | 40 MPa RC Beam (25 cm x 25 cm) | Beam | 40MPa | Concrete Rectangular | 250 | 250 | 625 | 4575 | 0.29 | 699.54 | G300E | 1233289.29 | 9.68 | G300E | 832323.21 | 6.53
404 | Story16 | B20 | 40 MPa RC Beam (25 cm x 25 cm) | Beam | 40MPa | Concrete Rectangular | 250 | 250 | 625 | 6975 | 0.44 | 1066.51 | G300E | 3054732.95 | 23.97 | G300E | 679693.14 | 5.33
405 | Story16 | B21 | 40 MPa RC Beam (25 cm x 25 cm) | Beam | 40MPa | Concrete Rectangular | 250 | 250 | 625 | 4575 | 0.29 | 699.54 | G300E | 2324100 | 18.24 | G300E | 615583.41 | 4.83
406 | Story16 | B22 | 40 MPa RC Beam (25 cm x 25 cm) | Beam | 40MPa | Concrete Rectangular | 250 | 250 | 625 | 6975 | 0.44 | 1066.51 | G300E | 2690130.68 | 21.11 | G300E | 950185.23 | 7.46
407 | Story16 | B23 | 40 MPa RC Beam (25 cm x 25 cm) | Beam | 40MPa | Concrete Rectangular | 250 | 250 | 625 | 6975 | 0.44 | 1066.51 | G300E | 2533827.27 | 19.88 | G300E | 1161337.5 | 9.11
408 | Story16 | B24 | 40 MPa RC Beam (25 cm x 25 cm) | Beam | 40MPa | Concrete Rectangular | 250 | 250 | 625 | 4575 | 0.29 | 699.54 | G300E | 2251226.79 | 17.66 | G300E | 748231.45 | 5.87
409 | Story16 | B25 | 40 MPa RC Beam (25 cm x 25 cm) | Beam | 40MPa | Concrete Rectangular | 250 | 250 | 625 | 6975 | 0.44 | 1066.51 | G300E | 2644793.18 | 20.75 | G300E | 664844.32 | 5.22
410 | Story16 | B26 | 40 MPa RC Beam (25 cm x 25 cm) | Beam | 40MPa | Concrete Rectangular | 250 | 250 | 625 | 4800 | 0.3 | 733.94 | G300E | 2419840 | 18.99 | G300E | 769253.6 | 6.04
411 | Story16 | B3 | 40 MPa RC Beam (25 cm x 25 cm) | Beam | 40MPa | Concrete Rectangular | 250 | 250 | 625 | 6975 | 0.44 | 1066.51 | G300E | 3811520.45 | 29.91 | G300E | 702811.3 | 5.51
412 | Story16 | B30 | 40 MPa RC Beam (25 cm x 25 cm) | Beam | 40MPa | Concrete Rectangular | 250 | 250 | 625 | 4575 | 0.29 | 699.54 | G300E | 2314340 | 18.16 | G300E | 733194.84 | 5.75
413 | Story16 | B31 | 40 MPa RC Beam (25 cm x 25 cm) | Beam | 40MPa | Concrete Rectangular | 250 | 250 | 625 | 6975 | 0.44 | 1066.51 | G300E | 2641622.73 | 20.73 | G300E | 660088.64 | 5.18
414 | Story16 | B32 | 40 MPa RC Beam (25 cm x 25 cm) | Beam | 40MPa | Concrete Rectangular | 250 | 250 | 625 | 4575 | 0.29 | 699.54 | G300E | 2249266.07 | 17.65 | G300E | 748231.45 | 5.87
415 | Story16 | B33 | 40 MPa RC Beam (25 cm x 25 cm) | Beam | 40MPa | Concrete Rectangular | 250 | 250 | 625 | 6975 | 0.44 | 1066.51 | G300E | 2534778.41 | 19.89 | G300E | 1161337.5 | 9.11
416 | Story16 | B34 | 40 MPa RC Beam (25 cm x 25 cm) | Beam | 40MPa | Concrete Rectangular | 250 | 250 | 625 | 6975 | 0.44 | 1066.51 | G300E | 2755442.05 | 21.62 | G300E | 975865.91 | 7.66
417 | Story16 | B35 | 40 MPa RC Beam (25 cm x 25 cm) | Beam | 40MPa | Concrete Rectangular | 250 | 250 | 625 | 4575 | 0.29 | 699.54 | G300E | 2458735.71 | 19.29 | G300E | 748231.45 | 5.87
418 | Story16 | B36 | 40 MPa RC Beam (25 cm x 25 cm) | Beam | 40MPa | Concrete Rectangular | 250 | 250 | 625 | 6975 | 0.44 | 1066.51 | G300E | 3267470.45 | 25.64 | G300E | 662572.69 | 5.2
419 | Story16 | B37 | 40 MPa RC Beam (25 cm x 25 cm) | Beam | 40MPa | Concrete Rectangular | 250 | 250 | 625 | 4800 | 0.3 | 733.94 | G300E | 2590080 | 20.32 | G300E | 792587.2 | 6.22
420 | Story16 | B38 | 40 MPa RC Beam (25 cm x 25 cm) | Beam | 40MPa | Concrete Rectangular | 250 | 250 | 625 | 6975 | 0.44 | 1066.51 | G300E | 3845651.09 | 30.17 | G300E | 733866.29 | 5.76
421 | Story16 | B4 | 40 MPa RC Beam (25 cm x 25 cm) | Beam | 40MPa | Concrete Rectangular | 250 | 250 | 625 | 4575 | 0.29 | 699.54 | G300E | 1149305.36 | 9.02 | G300E | 805853.57 | 6.32
422 | Story16 | B40 | 40 MPa RC Beam (25 cm x 25 cm) | Beam | 40MPa | Concrete Rectangular | 250 | 250 | 625 | 6975 | 0.44 | 1066.51 | G300E | 3787728.26 | 29.72 | G300E | 733866.29 | 5.76
423 | Story16 | B41 | 40 MPa RC Beam (25 cm x 25 cm) | Beam | 40MPa | Concrete Rectangular | 250 | 250 | 625 | 4575 | 0.29 | 699.54 | G300E | 2540040 | 19.93 | G300E | 699899.51 | 5.49
424 | Story16 | B42 | 40 MPa RC Beam (25 cm x 25 cm) | Beam | 40MPa | Concrete Rectangular | 250 | 250 | 625 | 6975 | 0.44 | 1066.51 | G300E | 3069317.05 | 24.08 | G300E | 661621.55 | 5.19
425 | Story16 | B43 | 40 MPa RC Beam (25 cm x 25 cm) | Beam | 40MPa | Concrete Rectangular | 250 | 250 | 625 | 4575 | 0.29 | 699.54 | G300E | 2464944.64 | 19.34 | G300E | 748231.45 | 5.87
426 | Story16 | B44 | 40 MPa RC Beam (25 cm x 25 cm) | Beam | 40MPa | Concrete Rectangular | 250 | 250 | 625 | 6975 | 0.44 | 1066.51 | G300E | 2736234.37 | 21.47 | G300E | 1032300 | 8.1
427 | Story16 | B45 | 40 MPa RC Beam (25 cm x 25 cm) | Beam | 40MPa | Concrete Rectangular | 250 | 250 | 625 | 6975 | 0.44 | 1066.51 | G300E | 3182502.27 | 24.97 | G300E | 1091535.19 | 8.56
428 | Story16 | B46 | 40 MPa RC Beam (25 cm x 25 cm) | Beam | 40MPa | Concrete Rectangular | 250 | 250 | 625 | 4575 | 0.29 | 699.54 | G300E | 2497296.43 | 19.59 | G300E | 639411.8 | 5.02
429 | Story16 | B47 | 40 MPa RC Beam (25 cm x 25 cm) | Beam | 40MPa | Concrete Rectangular | 250 | 250 | 625 | 6975 | 0.44 | 1066.51 | G300E | 3811520.45 | 29.91 | G300E | 678081.76 | 5.32
430 | Story16 | B48 | 40 MPa RC Beam (25 cm x 25 cm) | Beam | 40MPa | Concrete Rectangular | 250 | 250 | 625 | 4575 | 0.29 | 699.54 | G300E | 2414292.86 | 18.94 | G300E | 724403.05 | 5.68
431 | Story16 | B49 | 40 MPa RC Beam (25 cm x 25 cm) | Beam | 40MPa | Concrete Rectangular | 250 | 250 | 625 | 6975 | 0.44 | 1066.51 | G300E | 4391396.59 | 34.46 | G300E | 749047.63 | 5.88
432 | Story16 | B5 | 40 MPa RC Beam (25 cm x 25 cm) | Beam | 40MPa | Concrete Rectangular | 250 | 250 | 625 | 6975 | 0.44 | 1066.51 | G300E | 4391713.64 | 34.46 | G300E | 749047.63 | 5.88
433 | Story16 | B50 | 40 MPa RC Beam (25 cm x 25 cm) | Beam | 40MPa | Concrete Rectangular | 250 | 250 | 625 | 4575 | 0.29 | 699.54 | G300E | 1832941.07 | 14.38 | G300E | 652917.86 | 5.12
434 | Story16 | B51 | 40 MPa RC Beam (25 cm x 25 cm) | Beam | 40MPa | Concrete Rectangular | 250 | 250 | 625 | 6975 | 0.44 | 1066.51 | G300E | 4391079.55 | 34.45 | G300E | 749047.63 | 5.88
435 | Story16 | B52 | 40 MPa RC Beam (25 cm x 25 cm) | Beam | 40MPa | Concrete Rectangular | 250 | 250 | 625 | 4575 | 0.29 | 699.54 | G300E | 2414619.64 | 18.95 | G300E | 724403.05 | 5.68
436 | Story16 | B53 | 40 MPa RC Beam (25 cm x 25 cm) | Beam | 40MPa | Concrete Rectangular | 250 | 250 | 625 | 6975 | 0.44 | 1066.51 | G300E | 3811520.45 | 29.91 | G300E | 673009.03 | 5.28
437 | Story16 | B54 | 40 MPa RC Beam (25 cm x 25 cm) | Beam | 40MPa | Concrete Rectangular | 250 | 250 | 625 | 4575 | 0.29 | 699.54 | G300E | 2519844.64 | 19.77 | G300E | 530592.16 | 4.16
438 | Story16 | B55 | 40 MPa RC Beam (25 cm x 25 cm) | Beam | 40MPa | Concrete Rectangular | 250 | 250 | 625 | 6975 | 0.44 | 1066.51 | G300E | 3184404.55 | 24.99 | G300E | 1094388.6 | 8.59
439 | Story16 | B56 | 40 MPa RC Beam (25 cm x 25 cm) | Beam | 40MPa | Concrete Rectangular | 250 | 250 | 625 | 4575 | 0.29 | 699.54 | G300E | 1872482.14 | 14.69 | G300E | 832323.21 | 6.53
440 | Story16 | B57 | 40 MPa RC Beam (25 cm x 25 cm) | Beam | 40MPa | Concrete Rectangular | 250 | 250 | 625 | 4575 | 0.29 | 699.54 | G300E | 1784576.79 | 14 | G300E | 805853.57 | 6.32
441 | Story16 | B58 | 40 MPa RC Beam (25 cm x 25 cm) | Beam | 40MPa | Concrete Rectangular | 250 | 250 | 625 | 4575 | 0.29 | 699.54 | G300E | 1765950 | 13.86 | G300E | 741150 | 5.82
442 | Story16 | B59 | 40 MPa RC Beam (25 cm x 25 cm) | Beam | 40MPa | Concrete Rectangular | 250 | 250 | 625 | 4575 | 0.29 | 699.54 | G300E | 1784576.79 | 14 | G300E | 805853.57 | 6.32
443 | Story16 | B6 | 40 MPa RC Beam (25 cm x 25 cm) | Beam | 40MPa | Concrete Rectangular | 250 | 250 | 625 | 4575 | 0.29 | 699.54 | G300E | 1132639.29 | 8.89 | G300E | 741150 | 5.82
444 | Story16 | B60 | 40 MPa RC Beam (25 cm x 25 cm) | Beam | 40MPa | Concrete Rectangular | 250 | 250 | 625 | 4575 | 0.29 | 699.54 | G300E | 1872482.14 | 14.69 | G300E | 832323.21 | 6.53
445 | Story16 | B7 | 40 MPa RC Beam (25 cm x 25 cm) | Beam | 40MPa | Concrete Rectangular | 250 | 250 | 625 | 6975 | 0.44 | 1066.51 | G300E | 4391713.64 | 34.46 | G300E | 749047.63 | 5.88
446 | Story16 | B8 | 40 MPa RC Beam (25 cm x 25 cm) | Beam | 40MPa | Concrete Rectangular | 250 | 250 | 625 | 4575 | 0.29 | 699.54 | G300E | 1148978.57 | 9.02 | G300E | 805853.57 | 6.32
447 | Story16 | B9 | 40 MPa RC Beam (25 cm x 25 cm) | Beam | 40MPa | Concrete Rectangular | 250 | 250 | 625 | 6975 | 0.44 | 1066.51 | G300E | 3810569.32 | 29.9 | G300E | 702811.3 | 5.51
448 | Story17 | B1 | 40 MPa RC Beam (25 cm x 25 cm) | Beam | 40MPa | Concrete Rectangular | 250 | 250 | 625 | 6987.5 | 0.44 | 1068.43 | G300E | 3227272.16 | 25.32 | G300E | 1009641.34 | 7.92
449 | Story17 | B10 | 40 MPa RC Beam (25 cm x 25 cm) | Beam | 40MPa | Concrete Rectangular | 250 | 250 | 625 | 4587.5 | 0.29 | 701.45 | G300E | 1103293.75 | 8.66 | G300E | 829682.14 | 6.51
450 | Story17 | B11 | 40 MPa RC Beam (25 cm x 25 cm) | Beam | 40MPa | Concrete Rectangular | 250 | 250 | 625 | 6987.5 | 0.44 | 1068.43 | G300E | 3227272.16 | 25.32 | G300E | 1009641.34 | 7.92
451 | Story17 | B12 | 40 MPa RC Beam (25 cm x 25 cm) | Beam | 40MPa | Concrete Rectangular | 250 | 250 | 625 | 6987.5 | 0.44 | 1068.43 | G300E | 2783248.3 | 21.84 | G300E | 951888.07 | 7.47
452 | Story17 | B13 | 40 MPa RC Beam (25 cm x 25 cm) | Beam | 40MPa | Concrete Rectangular | 250 | 250 | 625 | 4587.5 | 0.29 | 701.45 | G300E | 2350766.07 | 18.44 | G300E | 617265.33 | 4.84
453 | Story17 | B14 | 40 MPa RC Beam (25 cm x 25 cm) | Beam | 40MPa | Concrete Rectangular | 250 | 250 | 625 | 6987.5 | 0.44 | 1068.43 | G300E | 3222507.95 | 25.28 | G300E | 680911.23 | 5.34
454 | Story17 | B15 | 40 MPa RC Beam (25 cm x 25 cm) | Beam | 40MPa | Concrete Rectangular | 250 | 250 | 625 | 4587.5 | 0.29 | 701.45 | G300E | 2150882.14 | 16.88 | G300E | 702488.79 | 5.51
455 | Story17 | B16 | 40 MPa RC Beam (25 cm x 25 cm) | Beam | 40MPa | Concrete Rectangular | 250 | 250 | 625 | 7200 | 0.45 | 1100.92 | G300E | 3915234.78 | 30.72 | G300E | 752530.7 | 5.9
456 | Story17 | B17 | 40 MPa RC Beam (25 cm x 25 cm) | Beam | 40MPa | Concrete Rectangular | 250 | 250 | 625 | 4587.5 | 0.29 | 701.45 | G300E | 1410328.57 | 11.07 | G300E | 654701.79 | 5.14
457 | Story17 | B18 | 40 MPa RC Beam (25 cm x 25 cm) | Beam | 40MPa | Concrete Rectangular | 250 | 250 | 625 | 7200 | 0.45 | 1100.92 | G300E | 3913982.61 | 30.71 | G300E | 752530.7 | 5.9
458 | Story17 | B19 | 40 MPa RC Beam (25 cm x 25 cm) | Beam | 40MPa | Concrete Rectangular | 250 | 250 | 625 | 4587.5 | 0.29 | 701.45 | G300E | 2150882.14 | 16.88 | G300E | 484254.86 | 3.8
459 | Story17 | B2 | 40 MPa RC Beam (25 cm x 25 cm) | Beam | 40MPa | Concrete Rectangular | 250 | 250 | 625 | 4587.5 | 0.29 | 701.45 | G300E | 1103293.75 | 8.66 | G300E | 829682.14 | 6.51
460 | Story17 | B20 | 40 MPa RC Beam (25 cm x 25 cm) | Beam | 40MPa | Concrete Rectangular | 250 | 250 | 625 | 6987.5 | 0.44 | 1068.43 | G300E | 3143739.77 | 24.67 | G300E | 680911.23 | 5.34
461 | Story17 | B21 | 40 MPa RC Beam (25 cm x 25 cm) | Beam | 40MPa | Concrete Rectangular | 250 | 250 | 625 | 4587.5 | 0.29 | 701.45 | G300E | 2350766.07 | 18.44 | G300E | 617265.33 | 4.84
462 | Story17 | B22 | 40 MPa RC Beam (25 cm x 25 cm) | Beam | 40MPa | Concrete Rectangular | 250 | 250 | 625 | 6987.5 | 0.44 | 1068.43 | G300E | 2717184.66 | 21.32 | G300E | 951888.07 | 7.47
463 | Story17 | B23 | 40 MPa RC Beam (25 cm x 25 cm) | Beam | 40MPa | Concrete Rectangular | 250 | 250 | 625 | 6987.5 | 0.44 | 1068.43 | G300E | 2545355.68 | 19.97 | G300E | 1163418.75 | 9.13
464 | Story17 | B24 | 40 MPa RC Beam (25 cm x 25 cm) | Beam | 40MPa | Concrete Rectangular | 250 | 250 | 625 | 4587.5 | 0.29 | 701.45 | G300E | 2247219.64 | 17.63 | G300E | 726382.29 | 5.7
465 | Story17 | B25 | 40 MPa RC Beam (25 cm x 25 cm) | Beam | 40MPa | Concrete Rectangular | 250 | 250 | 625 | 6987.5 | 0.44 | 1068.43 | G300E | 2702892.05 | 21.21 | G300E | 647931.82 | 5.08
466 | Story17 | B26 | 40 MPa RC Beam (25 cm x 25 cm) | Beam | 40MPa | Concrete Rectangular | 250 | 250 | 625 | 4800 | 0.3 | 733.94 | G300E | 2383680 | 18.7 | G300E | 769253.6 | 6.04
467 | Story17 | B3 | 40 MPa RC Beam (25 cm x 25 cm) | Beam | 40MPa | Concrete Rectangular | 250 | 250 | 625 | 6987.5 | 0.44 | 1068.43 | G300E | 3832961.36 | 30.07 | G300E | 704070.82 | 5.52
468 | Story17 | B30 | 40 MPa RC Beam (25 cm x 25 cm) | Beam | 40MPa | Concrete Rectangular | 250 | 250 | 625 | 4587.5 | 0.29 | 701.45 | G300E | 2286104.17 | 17.94 | G300E | 735198.1 | 5.77
469 | Story17 | B31 | 40 MPa RC Beam (25 cm x 25 cm) | Beam | 40MPa | Concrete Rectangular | 250 | 250 | 625 | 6987.5 | 0.44 | 1068.43 | G300E | 2700033.52 | 21.19 | G300E | 644120.45 | 5.05
470 | Story17 | B32 | 40 MPa RC Beam (25 cm x 25 cm) | Beam | 40MPa | Concrete Rectangular | 250 | 250 | 625 | 4587.5 | 0.29 | 701.45 | G300E | 2244598.21 | 17.61 | G300E | 726382.29 | 5.7
471 | Story17 | B33 | 40 MPa RC Beam (25 cm x 25 cm) | Beam | 40MPa | Concrete Rectangular | 250 | 250 | 625 | 6987.5 | 0.44 | 1068.43 | G300E | 2545355.68 | 19.97 | G300E | 1163418.75 | 9.13
472 | Story17 | B34 | 40 MPa RC Beam (25 cm x 25 cm) | Beam | 40MPa | Concrete Rectangular | 250 | 250 | 625 | 6987.5 | 0.44 | 1068.43 | G300E | 2783248.3 | 21.84 | G300E | 1078615.91 | 8.46
473 | Story17 | B35 | 40 MPa RC Beam (25 cm x 25 cm) | Beam | 40MPa | Concrete Rectangular | 250 | 250 | 625 | 4587.5 | 0.29 | 701.45 | G300E | 2458572.32 | 19.29 | G300E | 726382.29 | 5.7
474 | Story17 | B36 | 40 MPa RC Beam (25 cm x 25 cm) | Beam | 40MPa | Concrete Rectangular | 250 | 250 | 625 | 6987.5 | 0.44 | 1068.43 | G300E | 3222507.95 | 25.28 | G300E | 670429.98 | 5.26
475 | Story17 | B37 | 40 MPa RC Beam (25 cm x 25 cm) | Beam | 40MPa | Concrete Rectangular | 250 | 250 | 625 | 4800 | 0.3 | 733.94 | G300E | 2484160 | 19.49 | G300E | 792587.2 | 6.22
476 | Story17 | B38 | 40 MPa RC Beam (25 cm x 25 cm) | Beam | 40MPa | Concrete Rectangular | 250 | 250 | 625 | 6987.5 | 0.44 | 1068.43 | G300E | 3799377.17 | 29.81 | G300E | 730320.59 | 5.73
477 | Story17 | B4 | 40 MPa RC Beam (25 cm x 25 cm) | Beam | 40MPa | Concrete Rectangular | 250 | 250 | 625 | 4587.5 | 0.29 | 701.45 | G300E | 1080356.25 | 8.48 | G300E | 801174.11 | 6.29
478 | Story17 | B40 | 40 MPa RC Beam (25 cm x 25 cm) | Beam | 40MPa | Concrete Rectangular | 250 | 250 | 625 | 6987.5 | 0.44 | 1068.43 | G300E | 3806668.48 | 29.87 | G300E | 730320.59 | 5.73
479 | Story17 | B41 | 40 MPa RC Beam (25 cm x 25 cm) | Beam | 40MPa | Concrete Rectangular | 250 | 250 | 625 | 4587.5 | 0.29 | 701.45 | G300E | 2379689.17 | 18.67 | G300E | 699976.81 | 5.49
480 | Story17 | B42 | 40 MPa RC Beam (25 cm x 25 cm) | Beam | 40MPa | Concrete Rectangular | 250 | 250 | 625 | 6987.5 | 0.44 | 1068.43 | G300E | 3090698.3 | 24.25 | G300E | 670429.98 | 5.26
481 | Story17 | B43 | 40 MPa RC Beam (25 cm x 25 cm) | Beam | 40MPa | Concrete Rectangular | 250 | 250 | 625 | 4587.5 | 0.29 | 701.45 | G300E | 2465125.89 | 19.34 | G300E | 750275.79 | 5.89
482 | Story17 | B44 | 40 MPa RC Beam (25 cm x 25 cm) | Beam | 40MPa | Concrete Rectangular | 250 | 250 | 625 | 6987.5 | 0.44 | 1068.43 | G300E | 2764429.69 | 21.69 | G300E | 1029782.81 | 8.08
483 | Story17 | B45 | 40 MPa RC Beam (25 cm x 25 cm) | Beam | 40MPa | Concrete Rectangular | 250 | 250 | 625 | 6987.5 | 0.44 | 1068.43 | G300E | 3227272.16 | 25.32 | G300E | 1088727.14 | 8.54
484 | Story17 | B46 | 40 MPa RC Beam (25 cm x 25 cm) | Beam | 40MPa | Concrete Rectangular | 250 | 250 | 625 | 4587.5 | 0.29 | 701.45 | G300E | 2516571.43 | 19.75 | G300E | 508148.36 | 3.99
485 | Story17 | B47 | 40 MPa RC Beam (25 cm x 25 cm) | Beam | 40MPa | Concrete Rectangular | 250 | 250 | 625 | 6987.5 | 0.44 | 1068.43 | G300E | 3832961.36 | 30.07 | G300E | 685966.85 | 5.38
486 | Story17 | B48 | 40 MPa RC Beam (25 cm x 25 cm) | Beam | 40MPa | Concrete Rectangular | 250 | 250 | 625 | 4587.5 | 0.29 | 701.45 | G300E | 2433013.39 | 19.09 | G300E | 702488.79 | 5.51
487 | Story17 | B49 | 40 MPa RC Beam (25 cm x 25 cm) | Beam | 40MPa | Concrete Rectangular | 250 | 250 | 625 | 6987.5 | 0.44 | 1068.43 | G300E | 4438650.57 | 34.83 | G300E | 750390.01 | 5.89
488 | Story17 | B5 | 40 MPa RC Beam (25 cm x 25 cm) | Beam | 40MPa | Concrete Rectangular | 250 | 250 | 625 | 6987.5 | 0.44 | 1068.43 | G300E | 4438650.57 | 34.83 | G300E | 750390.01 | 5.89
489 | Story17 | B50 | 40 MPa RC Beam (25 cm x 25 cm) | Beam | 40MPa | Concrete Rectangular | 250 | 250 | 625 | 4587.5 | 0.29 | 701.45 | G300E | 1842208.93 | 14.45 | G300E | 654701.79 | 5.14
490 | Story17 | B51 | 40 MPa RC Beam (25 cm x 25 cm) | Beam | 40MPa | Concrete Rectangular | 250 | 250 | 625 | 6987.5 | 0.44 | 1068.43 | G300E | 4372269.32 | 34.31 | G300E | 750390.01 | 5.89
491 | Story17 | B52 | 40 MPa RC Beam (25 cm x 25 cm) | Beam | 40MPa | Concrete Rectangular | 250 | 250 | 625 | 4587.5 | 0.29 | 701.45 | G300E | 2433668.75 | 19.1 | G300E | 702488.79 | 5.51
492 | Story17 | B53 | 40 MPa RC Beam (25 cm x 25 cm) | Beam | 40MPa | Concrete Rectangular | 250 | 250 | 625 | 6987.5 | 0.44 | 1068.43 | G300E | 3832326.14 | 30.07 | G300E | 685966.85 | 5.38
493 | Story17 | B54 | 40 MPa RC Beam (25 cm x 25 cm) | Beam | 40MPa | Concrete Rectangular | 250 | 250 | 625 | 4587.5 | 0.29 | 701.45 | G300E | 2539836.61 | 19.93 | G300E | 399031.4 | 3.13
494 | Story17 | B55 | 40 MPa RC Beam (25 cm x 25 cm) | Beam | 40MPa | Concrete Rectangular | 250 | 250 | 625 | 6987.5 | 0.44 | 1068.43 | G300E | 3227907.39 | 25.33 | G300E | 1091585.66 | 8.56
495 | Story17 | B56 | 40 MPa RC Beam (25 cm x 25 cm) | Beam | 40MPa | Concrete Rectangular | 250 | 250 | 625 | 4587.5 | 0.29 | 701.45 | G300E | 1888083.93 | 14.81 | G300E | 829682.14 | 6.51
496 | Story17 | B57 | 40 MPa RC Beam (25 cm x 25 cm) | Beam | 40MPa | Concrete Rectangular | 250 | 250 | 625 | 4587.5 | 0.29 | 701.45 | G300E | 1795023.21 | 14.08 | G300E | 801174.11 | 6.29
497 | Story17 | B58 | 40 MPa RC Beam (25 cm x 25 cm) | Beam | 40MPa | Concrete Rectangular | 250 | 250 | 625 | 4587.5 | 0.29 | 701.45 | G300E | 1770775 | 13.89 | G300E | 729412.5 | 5.72
498 | Story17 | B59 | 40 MPa RC Beam (25 cm x 25 cm) | Beam | 40MPa | Concrete Rectangular | 250 | 250 | 625 | 4587.5 | 0.29 | 701.45 | G300E | 1795023.21 | 14.08 | G300E | 800191.07 | 6.28
499 | Story17 | B6 | 40 MPa RC Beam (25 cm x 25 cm) | Beam | 40MPa | Concrete Rectangular | 250 | 250 | 625 | 4587.5 | 0.29 | 701.45 | G300E | 991883.04 | 7.78 | G300E | 729412.5 | 5.72
500 | Story17 | B60 | 40 MPa RC Beam (25 cm x 25 cm) | Beam | 40MPa | Concrete Rectangular | 250 | 250 | 625 | 4587.5 | 0.29 | 701.45 | G300E | 1888411.61 | 14.82 | G300E | 829682.14 | 6.51
501 | Story17 | B7 | 40 MPa RC Beam (25 cm x 25 cm) | Beam | 40MPa | Concrete Rectangular | 250 | 250 | 625 | 6987.5 | 0.44 | 1068.43 | G300E | 4372586.93 | 34.31 | G300E | 750390.01 | 5.89
502 | Story17 | B8 | 40 MPa RC Beam (25 cm x 25 cm) | Beam | 40MPa | Concrete Rectangular | 250 | 250 | 625 | 4587.5 | 0.29 | 701.45 | G300E | 1081339.29 | 8.48 | G300E | 801174.11 | 6.29
503 | Story17 | B9 | 40 MPa RC Beam (25 cm x 25 cm) | Beam | 40MPa | Concrete Rectangular | 250 | 250 | 625 | 6987.5 | 0.44 | 1068.43 | G300E | 3832326.14 | 30.07 | G300E | 704070.82 | 5.52
504 | Story18 | B1 | 40 MPa RC Beam (25 cm x 25 cm) | Beam | 40MPa | Concrete Rectangular | 250 | 250 | 625 | 6987.5 | 0.44 | 1068.43 | G300E | 3240294.32 | 25.42 | G300E | 1116359.53 | 8.76
505 | Story18 | B10 | 40 MPa RC Beam (25 cm x 25 cm) | Beam | 40MPa | Concrete Rectangular | 250 | 250 | 625 | 4587.5 | 0.29 | 701.45 | G300E | 1173089.29 | 9.2 | G300E | 826733.04 | 6.49
506 | Story18 | B11 | 40 MPa RC Beam (25 cm x 25 cm) | Beam | 40MPa | Concrete Rectangular | 250 | 250 | 625 | 6987.5 | 0.44 | 1068.43 | G300E | 3240294.32 | 25.42 | G300E | 1116359.53 | 8.76
507 | Story18 | B12 | 40 MPa RC Beam (25 cm x 25 cm) | Beam | 40MPa | Concrete Rectangular | 250 | 250 | 625 | 6987.5 | 0.44 | 1068.43 | G300E | 2788965.34 | 21.88 | G300E | 1057653.41 | 8.3
508 | Story18 | B13 | 40 MPa RC Beam (25 cm x 25 cm) | Beam | 40MPa | Concrete Rectangular | 250 | 250 | 625 | 4587.5 | 0.29 | 701.45 | G300E | 2353387.5 | 18.47 | G300E | 617557.78 | 4.85
509 | Story18 | B14 | 40 MPa RC Beam (25 cm x 25 cm) | Beam | 40MPa | Concrete Rectangular | 250 | 250 | 625 | 6987.5 | 0.44 | 1068.43 | G300E | 3151044.89 | 24.72 | G300E | 469380.55 | 3.68
510 | Story18 | B15 | 40 MPa RC Beam (25 cm x 25 cm) | Beam | 40MPa | Concrete Rectangular | 250 | 250 | 625 | 4587.5 | 0.29 | 701.45 | G300E | 2156125 | 16.92 | G300E | 702488.79 | 5.51
511 | Story18 | B16 | 40 MPa RC Beam (25 cm x 25 cm) | Beam | 40MPa | Concrete Rectangular | 250 | 250 | 625 | 7200 | 0.45 | 1100.92 | G300E | 3907721.74 | 30.66 | G300E | 752530.7 | 5.9
512 | Story18 | B17 | 40 MPa RC Beam (25 cm x 25 cm) | Beam | 40MPa | Concrete Rectangular | 250 | 250 | 625 | 4587.5 | 0.29 | 701.45 | G300E | 1410983.93 | 11.07 | G300E | 654701.79 | 5.14
513 | Story18 | B18 | 40 MPa RC Beam (25 cm x 25 cm) | Beam | 40MPa | Concrete Rectangular | 250 | 250 | 625 | 7200 | 0.45 | 1100.92 | G300E | 3908973.91 | 30.67 | G300E | 752530.7 | 5.9
514 | Story18 | B19 | 40 MPa RC Beam (25 cm x 25 cm) | Beam | 40MPa | Concrete Rectangular | 250 | 250 | 625 | 4587.5 | 0.29 | 701.45 | G300E | 2156125 | 16.92 | G300E | 375137.9 | 2.94
515 | Story18 | B2 | 40 MPa RC Beam (25 cm x 25 cm) | Beam | 40MPa | Concrete Rectangular | 250 | 250 | 625 | 4587.5 | 0.29 | 701.45 | G300E | 1173089.29 | 9.2 | G300E | 826733.04 | 6.49
516 | Story18 | B20 | 40 MPa RC Beam (25 cm x 25 cm) | Beam | 40MPa | Concrete Rectangular | 250 | 250 | 625 | 6987.5 | 0.44 | 1068.43 | G300E | 3141516.48 | 24.65 | G300E | 469380.55 | 3.68
517 | Story18 | B21 | 40 MPa RC Beam (25 cm x 25 cm) | Beam | 40MPa | Concrete Rectangular | 250 | 250 | 625 | 4587.5 | 0.29 | 701.45 | G300E | 2353387.5 | 18.47 | G300E | 617561.06 | 4.85
518 | Story18 | B22 | 40 MPa RC Beam (25 cm x 25 cm) | Beam | 40MPa | Concrete Rectangular | 250 | 250 | 625 | 6987.5 | 0.44 | 1068.43 | G300E | 2723219.32 | 21.37 | G300E | 1057653.41 | 8.3
519 | Story18 | B23 | 40 MPa RC Beam (25 cm x 25 cm) | Beam | 40MPa | Concrete Rectangular | 250 | 250 | 625 | 6987.5 | 0.44 | 1068.43 | G300E | 2534556.82 | 19.89 | G300E | 1057653.41 | 8.3
520 | Story18 | B24 | 40 MPa RC Beam (25 cm x 25 cm) | Beam | 40MPa | Concrete Rectangular | 250 | 250 | 625 | 4587.5 | 0.29 | 701.45 | G300E | 2207242.86 | 17.32 | G300E | 726382.29 | 5.7
521 | Story18 | B25 | 40 MPa RC Beam (25 cm x 25 cm) | Beam | 40MPa | Concrete Rectangular | 250 | 250 | 625 | 6987.5 | 0.44 | 1068.43 | G300E | 2749263.64 | 21.57 | G300E | 634592.05 | 4.98
522 | Story18 | B26 | 40 MPa RC Beam (25 cm x 25 cm) | Beam | 40MPa | Concrete Rectangular | 250 | 250 | 625 | 4800 | 0.3 | 733.94 | G300E | 2258560 | 17.72 | G300E | 769253.6 | 6.04
523 | Story18 | B3 | 40 MPa RC Beam (25 cm x 25 cm) | Beam | 40MPa | Concrete Rectangular | 250 | 250 | 625 | 6987.5 | 0.44 | 1068.43 | G300E | 3811046.02 | 29.9 | G300E | 598305.48 | 4.69
524 | Story18 | B30 | 40 MPa RC Beam (25 cm x 25 cm) | Beam | 40MPa | Concrete Rectangular | 250 | 250 | 625 | 4587.5 | 0.29 | 701.45 | G300E | 2167135 | 17 | G300E | 757498.7 | 5.94
525 | Story18 | B31 | 40 MPa RC Beam (25 cm x 25 cm) | Beam | 40MPa | Concrete Rectangular | 250 | 250 | 625 | 6987.5 | 0.44 | 1068.43 | G300E | 2747040.34 | 21.55 | G300E | 634592.05 | 4.98
526 | Story18 | B32 | 40 MPa RC Beam (25 cm x 25 cm) | Beam | 40MPa | Concrete Rectangular | 250 | 250 | 625 | 4587.5 | 0.29 | 701.45 | G300E | 2205604.46 | 17.31 | G300E | 726382.29 | 5.7
527 | Story18 | B33 | 40 MPa RC Beam (25 cm x 25 cm) | Beam | 40MPa | Concrete Rectangular | 250 | 250 | 625 | 6987.5 | 0.44 | 1068.43 | G300E | 2535509.66 | 19.89 | G300E | 1057653.41 | 8.3
528 | Story18 | B34 | 40 MPa RC Beam (25 cm x 25 cm) | Beam | 40MPa | Concrete Rectangular | 250 | 250 | 625 | 6987.5 | 0.44 | 1068.43 | G300E | 2788965.34 | 21.88 | G300E | 1065276.14 | 8.36
529 | Story18 | B35 | 40 MPa RC Beam (25 cm x 25 cm) | Beam | 40MPa | Concrete Rectangular | 250 | 250 | 625 | 4587.5 | 0.29 | 701.45 | G300E | 2337003.57 | 18.34 | G300E | 726382.29 | 5.7
530 | Story18 | B36 | 40 MPa RC Beam (25 cm x 25 cm) | Beam | 40MPa | Concrete Rectangular | 250 | 250 | 625 | 6987.5 | 0.44 | 1068.43 | G300E | 3151044.89 | 24.72 | G300E | 680911.23 | 5.34
531 | Story18 | B37 | 40 MPa RC Beam (25 cm x 25 cm) | Beam | 40MPa | Concrete Rectangular | 250 | 250 | 625 | 4800 | 0.3 | 733.94 | G300E | 2392640 | 18.77 | G300E | 769253.6 | 6.04
532 | Story18 | B38 | 40 MPa RC Beam (25 cm x 25 cm) | Beam | 40MPa | Concrete Rectangular | 250 | 250 | 625 | 6987.5 | 0.44 | 1068.43 | G300E | 3792693.48 | 29.76 | G300E | 730320.59 | 5.73
533 | Story18 | B4 | 40 MPa RC Beam (25 cm x 25 cm) | Beam | 40MPa | Concrete Rectangular | 250 | 250 | 625 | 4587.5 | 0.29 | 701.45 | G300E | 1010888.39 | 7.93 | G300E | 795275.89 | 6.24
534 | Story18 | B40 | 40 MPa RC Beam (25 cm x 25 cm) | Beam | 40MPa | Concrete Rectangular | 250 | 250 | 625 | 6987.5 | 0.44 | 1068.43 | G300E | 3803022.83 | 29.84 | G300E | 730320.59 | 5.73
535 | Story18 | B41 | 40 MPa RC Beam (25 cm x 25 cm) | Beam | 40MPa | Concrete Rectangular | 250 | 250 | 625 | 4587.5 | 0.29 | 701.45 | G300E | 2291609.17 | 17.98 | G300E | 697224.31 | 5.47
536 | Story18 | B42 | 40 MPa RC Beam (25 cm x 25 cm) | Beam | 40MPa | Concrete Rectangular | 250 | 250 | 625 | 6987.5 | 0.44 | 1068.43 | G300E | 3088157.39 | 24.23 | G300E | 680911.23 | 5.34
537 | Story18 | B43 | 40 MPa RC Beam (25 cm x 25 cm) | Beam | 40MPa | Concrete Rectangular | 250 | 250 | 625 | 4587.5 | 0.29 | 701.45 | G300E | 2343884.82 | 18.39 | G300E | 726382.29 | 5.7
538 | Story18 | B44 | 40 MPa RC Beam (25 cm x 25 cm) | Beam | 40MPa | Concrete Rectangular | 250 | 250 | 625 | 6987.5 | 0.44 | 1068.43 | G300E | 2770252.6 | 21.74 | G300E | 1019301.56 | 8
539 | Story18 | B45 | 40 MPa RC Beam (25 cm x 25 cm) | Beam | 40MPa | Concrete Rectangular | 250 | 250 | 625 | 6987.5 | 0.44 | 1068.43 | G300E | 3240294.32 | 25.42 | G300E | 1165907.25 | 9.15
540 | Story18 | B46 | 40 MPa RC Beam (25 cm x 25 cm) | Beam | 40MPa | Concrete Rectangular | 250 | 250 | 625 | 4587.5 | 0.29 | 701.45 | G300E | 2491667.86 | 19.55 | G300E | 508148.36 | 3.99
541 | Story18 | B47 | 40 MPa RC Beam (25 cm x 25 cm) | Beam | 40MPa | Concrete Rectangular | 250 | 250 | 625 | 6987.5 | 0.44 | 1068.43 | G300E | 3811046.02 | 29.9 | G300E | 703117.98 | 5.52
542 | Story18 | B48 | 40 MPa RC Beam (25 cm x 25 cm) | Beam | 40MPa | Concrete Rectangular | 250 | 250 | 625 | 4587.5 | 0.29 | 701.45 | G300E | 2391725.89 | 18.77 | G300E | 702488.79 | 5.51
543 | Story18 | B49 | 40 MPa RC Beam (25 cm x 25 cm) | Beam | 40MPa | Concrete Rectangular | 250 | 250 | 625 | 6987.5 | 0.44 | 1068.43 | G300E | 4438015.34 | 34.82 | G300E | 750390.01 | 5.89
544 | Story18 | B5 | 40 MPa RC Beam (25 cm x 25 cm) | Beam | 40MPa | Concrete Rectangular | 250 | 250 | 625 | 6987.5 | 0.44 | 1068.43 | G300E | 4438015.34 | 34.82 | G300E | 750390.01 | 5.89
545 | Story18 | B50 | 40 MPa RC Beam (25 cm x 25 cm) | Beam | 40MPa | Concrete Rectangular | 250 | 250 | 625 | 4587.5 | 0.29 | 701.45 | G300E | 1796989.29 | 14.1 | G300E | 654701.79 | 5.14
546 | Story18 | B51 | 40 MPa RC Beam (25 cm x 25 cm) | Beam | 40MPa | Concrete Rectangular | 250 | 250 | 625 | 6987.5 | 0.44 | 1068.43 | G300E | 4371634.09 | 34.3 | G300E | 750390.01 | 5.89
547 | Story18 | B52 | 40 MPa RC Beam (25 cm x 25 cm) | Beam | 40MPa | Concrete Rectangular | 250 | 250 | 625 | 4587.5 | 0.29 | 701.45 | G300E | 2391725.89 | 18.77 | G300E | 702488.79 | 5.51
548 | Story18 | B53 | 40 MPa RC Beam (25 cm x 25 cm) | Beam | 40MPa | Concrete Rectangular | 250 | 250 | 625 | 6987.5 | 0.44 | 1068.43 | G300E | 3811363.64 | 29.91 | G300E | 689778.21 | 5.41
549 | Story18 | B54 | 40 MPa RC Beam (25 cm x 25 cm) | Beam | 40MPa | Concrete Rectangular | 250 | 250 | 625 | 4587.5 | 0.29 | 701.45 | G300E | 2514933.04 | 19.73 | G300E | 399800.63 | 3.14
550 | Story18 | B55 | 40 MPa RC Beam (25 cm x 25 cm) | Beam | 40MPa | Concrete Rectangular | 250 | 250 | 625 | 6987.5 | 0.44 | 1068.43 | G300E | 3242517.61 | 25.44 | G300E | 1168765.78 | 9.17
551 | Story18 | B56 | 40 MPa RC Beam (25 cm x 25 cm) | Beam | 40MPa | Concrete Rectangular | 250 | 250 | 625 | 4587.5 | 0.29 | 701.45 | G300E | 1846141.07 | 14.49 | G300E | 826733.04 | 6.49
552 | Story18 | B57 | 40 MPa RC Beam (25 cm x 25 cm) | Beam | 40MPa | Concrete Rectangular | 250 | 250 | 625 | 4587.5 | 0.29 | 701.45 | G300E | 1753408.04 | 13.76 | G300E | 795275.89 | 6.24
553 | Story18 | B58 | 40 MPa RC Beam (25 cm x 25 cm) | Beam | 40MPa | Concrete Rectangular | 250 | 250 | 625 | 4587.5 | 0.29 | 701.45 | G300E | 1726866.07 | 13.55 | G300E | 717616.07 | 5.63
554 | Story18 | B59 | 40 MPa RC Beam (25 cm x 25 cm) | Beam | 40MPa | Concrete Rectangular | 250 | 250 | 625 | 4587.5 | 0.29 | 701.45 | G300E | 1753408.04 | 13.76 | G300E | 795275.89 | 6.24
555 | Story18 | B6 | 40 MPa RC Beam (25 cm x 25 cm) | Beam | 40MPa | Concrete Rectangular | 250 | 250 | 625 | 4587.5 | 0.29 | 701.45 | G300E | 987623.21 | 7.75 | G300E | 717616.07 | 5.63
556 | Story18 | B60 | 40 MPa RC Beam (25 cm x 25 cm) | Beam | 40MPa | Concrete Rectangular | 250 | 250 | 625 | 4587.5 | 0.29 | 701.45 | G300E | 1846141.07 | 14.49 | G300E | 826733.04 | 6.49
557 | Story18 | B7 | 40 MPa RC Beam (25 cm x 25 cm) | Beam | 40MPa | Concrete Rectangular | 250 | 250 | 625 | 6987.5 | 0.44 | 1068.43 | G300E | 4371951.7 | 34.3 | G300E | 750390.01 | 5.89
558 | Story18 | B8 | 40 MPa RC Beam (25 cm x 25 cm) | Beam | 40MPa | Concrete Rectangular | 250 | 250 | 625 | 4587.5 | 0.29 | 701.45 | G300E | 1013182.14 | 7.95 | G300E | 795275.89 | 6.24
559 | Story18 | B9 | 40 MPa RC Beam (25 cm x 25 cm) | Beam | 40MPa | Concrete Rectangular | 250 | 250 | 625 | 6987.5 | 0.44 | 1068.43 | G300E | 3811046.02 | 29.9 | G300E | 598305.48 | 4.69
560 | Story19 | B1 | 40 MPa RC Beam (25 cm x 25 cm) | Beam | 40MPa | Concrete Rectangular | 250 | 250 | 625 | 7000 | 0.44 | 1070.34 | G300E | 3298590.91 | 25.88 | G300E | 1105947.5 | 8.68
561 | Story19 | B10 | 40 MPa RC Beam (25 cm x 25 cm) | Beam | 40MPa | Concrete Rectangular | 250 | 250 | 625 | 4600 | 0.29 | 703.36 | G300E | 1193371.43 | 9.36 | G300E | 804342.86 | 6.31
562 | Story19 | B11 | 40 MPa RC Beam (25 cm x 25 cm) | Beam | 40MPa | Concrete Rectangular | 250 | 250 | 625 | 7000 | 0.44 | 1070.34 | G300E | 3298590.91 | 25.88 | G300E | 1105947.5 | 8.68
563 | Story19 | B12 | 40 MPa RC Beam (25 cm x 25 cm) | Beam | 40MPa | Concrete Rectangular | 250 | 250 | 625 | 7000 | 0.44 | 1070.34 | G300E | 2825772.73 | 22.17 | G300E | 1059545.45 | 8.31
564 | Story19 | B13 | 40 MPa RC Beam (25 cm x 25 cm) | Beam | 40MPa | Concrete Rectangular | 250 | 250 | 625 | 4600 | 0.29 | 703.36 | G300E | 2232971.43 | 17.52 | G300E | 400118.68 | 3.14
565 | Story19 | B14 | 40 MPa RC Beam (25 cm x 25 cm) | Beam | 40MPa | Concrete Rectangular | 250 | 250 | 625 | 7000 | 0.44 | 1070.34 | G300E | 3162727.27 | 24.82 | G300E | 364265.68 | 2.86
566 | Story19 | B15 | 40 MPa RC Beam (25 cm x 25 cm) | Beam | 40MPa | Concrete Rectangular | 250 | 250 | 625 | 4600 | 0.29 | 703.36 | G300E | 2184671.43 | 17.14 | G300E | 594988.64 | 4.67
567 | Story19 | B16 | 40 MPa RC Beam (25 cm x 25 cm) | Beam | 40MPa | Concrete Rectangular | 250 | 250 | 625 | 7200 | 0.45 | 1100.92 | G300E | 3914295.65 | 30.71 | G300E | 752530.7 | 5.9
568 | Story19 | B17 | 40 MPa RC Beam (25 cm x 25 cm) | Beam | 40MPa | Concrete Rectangular | 250 | 250 | 625 | 4600 | 0.29 | 703.36 | G300E | 1449000 | 11.37 | G300E | 656485.71 | 5.15
569 | Story19 | B18 | 40 MPa RC Beam (25 cm x 25 cm) | Beam | 40MPa | Concrete Rectangular | 250 | 250 | 625 | 7200 | 0.45 | 1100.92 | G300E | 3913356.52 | 30.71 | G300E | 752530.7 | 5.9
570 | Story19 | B19 | 40 MPa RC Beam (25 cm x 25 cm) | Beam | 40MPa | Concrete Rectangular | 250 | 250 | 625 | 4600 | 0.29 | 703.36 | G300E | 2184671.43 | 17.14 | G300E | 485574.36 | 3.81
571 | Story19 | B2 | 40 MPa RC Beam (25 cm x 25 cm) | Beam | 40MPa | Concrete Rectangular | 250 | 250 | 625 | 4600 | 0.29 | 703.36 | G300E | 1193371.43 | 9.36 | G300E | 804342.86 | 6.31
572 | Story19 | B20 | 40 MPa RC Beam (25 cm x 25 cm) | Beam | 40MPa | Concrete Rectangular | 250 | 250 | 625 | 7000 | 0.44 | 1070.34 | G300E | 3156681.82 | 24.77 | G300E | 364265.68 | 2.86
573 | Story19 | B21 | 40 MPa RC Beam (25 cm x 25 cm) | Beam | 40MPa | Concrete Rectangular | 250 | 250 | 625 | 4600 | 0.29 | 703.36 | G300E | 2232971.43 | 17.52 | G300E | 400118.68 | 3.14
574 | Story19 | B22 | 40 MPa RC Beam (25 cm x 25 cm) | Beam | 40MPa | Concrete Rectangular | 250 | 250 | 625 | 7000 | 0.44 | 1070.34 | G300E | 2759909.09 | 21.66 | G300E | 1059545.45 | 8.31
575 | Story19 | B23 | 40 MPa RC Beam (25 cm x 25 cm) | Beam | 40MPa | Concrete Rectangular | 250 | 250 | 625 | 7000 | 0.44 | 1070.34 | G300E | 2546409.09 | 19.98 | G300E | 1271454.55 | 9.98
576 | Story19 | B24 | 40 MPa RC Beam (25 cm x 25 cm) | Beam | 40MPa | Concrete Rectangular | 250 | 250 | 625 | 4600 | 0.29 | 703.36 | G300E | 2123557.14 | 16.66 | G300E | 728361.54 | 5.71
577 | Story19 | B25 | 40 MPa RC Beam (25 cm x 25 cm) | Beam | 40MPa | Concrete Rectangular | 250 | 250 | 625 | 7000 | 0.44 | 1070.34 | G300E | 2861727.27 | 22.45 | G300E | 635727.27 | 4.99
578 | Story19 | B26 | 40 MPa RC Beam (25 cm x 25 cm) | Beam | 40MPa | Concrete Rectangular | 250 | 250 | 625 | 4800 | 0.3 | 733.94 | G300E | 2196160 | 17.23 | G300E | 769253.6 | 6.04
579 | Story19 | B3 | 40 MPa RC Beam (25 cm x 25 cm) | Beam | 40MPa | Concrete Rectangular | 250 | 250 | 625 | 7000 | 0.44 | 1070.34 | G300E | 3802272.73 | 29.83 | G300E | 493421.25 | 3.87
580 | Story19 | B30 | 40 MPa RC Beam (25 cm x 25 cm) | Beam | 40MPa | Concrete Rectangular | 250 | 250 | 625 | 4600 | 0.29 | 703.36 | G300E | 2112320 | 16.57 | G300E | 737201.37 | 5.78
581 | Story19 | B31 | 40 MPa RC Beam (25 cm x 25 cm) | Beam | 40MPa | Concrete Rectangular | 250 | 250 | 625 | 7000 | 0.44 | 1070.34 | G300E | 2792363.64 | 21.91 | G300E | 635727.27 | 4.99
582 | Story19 | B32 | 40 MPa RC Beam (25 cm x 25 cm) | Beam | 40MPa | Concrete Rectangular | 250 | 250 | 625 | 4600 | 0.29 | 703.36 | G300E | 2120271.43 | 16.64 | G300E | 728361.54 | 5.71
583 | Story19 | B33 | 40 MPa RC Beam (25 cm x 25 cm) | Beam | 40MPa | Concrete Rectangular | 250 | 250 | 625 | 7000 | 0.44 | 1070.34 | G300E | 2545772.73 | 19.98 | G300E | 1271454.55 | 9.98
584 | Story19 | B34 | 40 MPa RC Beam (25 cm x 25 cm) | Beam | 40MPa | Concrete Rectangular | 250 | 250 | 625 | 7000 | 0.44 | 1070.34 | G300E | 2825772.73 | 22.17 | G300E | 1059545.45 | 8.31
585 | Story19 | B35 | 40 MPa RC Beam (25 cm x 25 cm) | Beam | 40MPa | Concrete Rectangular | 250 | 250 | 625 | 4600 | 0.29 | 703.36 | G300E | 2305257.14 | 18.09 | G300E | 728361.54 | 5.71
586 | Story19 | B36 | 40 MPa RC Beam (25 cm x 25 cm) | Beam | 40MPa | Concrete Rectangular | 250 | 250 | 625 | 7000 | 0.44 | 1070.34 | G300E | 3162727.27 | 24.82 | G300E | 682129.32 | 5.35
587 | Story19 | B37 | 40 MPa RC Beam (25 cm x 25 cm) | Beam | 40MPa | Concrete Rectangular | 250 | 250 | 625 | 4800 | 0.3 | 733.94 | G300E | 2251520 | 17.67 | G300E | 769253.6 | 6.04
588 | Story19 | B38 | 40 MPa RC Beam (25 cm x 25 cm) | Beam | 40MPa | Concrete Rectangular | 250 | 250 | 625 | 7000 | 0.44 | 1070.34 | G300E | 3805565.22 | 29.86 | G300E | 731627.07 | 5.74
589 | Story19 | B4 | 40 MPa RC Beam (25 cm x 25 cm) | Beam | 40MPa | Concrete Rectangular | 250 | 250 | 625 | 4600 | 0.29 | 703.36 | G300E | 1030728.57 | 8.09 | G300E | 763928.57 | 5.99
590 | Story19 | B40 | 40 MPa RC Beam (25 cm x 25 cm) | Beam | 40MPa | Concrete Rectangular | 250 | 250 | 625 | 7000 | 0.44 | 1070.34 | G300E | 3813782.61 | 29.92 | G300E | 731627.07 | 5.74
591 | Story19 | B41 | 40 MPa RC Beam (25 cm x 25 cm) | Beam | 40MPa | Concrete Rectangular | 250 | 250 | 625 | 4600 | 0.29 | 703.36 | G300E | 2165066.67 | 16.99 | G300E | 696364.1 | 5.46
592 | Story19 | B42 | 40 MPa RC Beam (25 cm x 25 cm) | Beam | 40MPa | Concrete Rectangular | 250 | 250 | 625 | 7000 | 0.44 | 1070.34 | G300E | 3104818.18 | 24.36 | G300E | 682129.32 | 5.35
593 | Story19 | B43 | 40 MPa RC Beam (25 cm x 25 cm) | Beam | 40MPa | Concrete Rectangular | 250 | 250 | 625 | 4600 | 0.29 | 703.36 | G300E | 2312157.14 | 18.14 | G300E | 728361.54 | 5.71
594 | Story19 | B44 | 40 MPa RC Beam (25 cm x 25 cm) | Beam | 40MPa | Concrete Rectangular | 250 | 250 | 625 | 7000 | 0.44 | 1070.34 | G300E | 2806708.33 | 22.02 | G300E | 1100750 | 8.64
595 | Story19 | B45 | 40 MPa RC Beam (25 cm x 25 cm) | Beam | 40MPa | Concrete Rectangular | 250 | 250 | 625 | 7000 | 0.44 | 1070.34 | G300E | 3298590.91 | 25.88 | G300E | 1136492.95 | 8.92
596 | Story19 | B46 | 40 MPa RC Beam (25 cm x 25 cm) | Beam | 40MPa | Concrete Rectangular | 250 | 250 | 625 | 4600 | 0.29 | 703.36 | G300E | 2415328.57 | 18.95 | G300E | 400118.68 | 3.14
597 | Story19 | B47 | 40 MPa RC Beam (25 cm x 25 cm) | Beam | 40MPa | Concrete Rectangular | 250 | 250 | 625 | 7000 | 0.44 | 1070.34 | G300E | 3802272.73 | 29.83 | G300E | 705330.34 | 5.53
598 | Story19 | B48 | 40 MPa RC Beam (25 cm x 25 cm) | Beam | 40MPa | Concrete Rectangular | 250 | 250 | 625 | 4600 | 0.29 | 703.36 | G300E | 2298357.14 | 18.03 | G300E | 594988.64 | 4.67
599 | Story19 | B49 | 40 MPa RC Beam (25 cm x 25 cm) | Beam | 40MPa | Concrete Rectangular | 250 | 250 | 625 | 7000 | 0.44 | 1070.34 | G300E | 4459000 | 34.99 | G300E | 751732.39 | 5.9
600 | Story19 | B5 | 40 MPa RC Beam (25 cm x 25 cm) | Beam | 40MPa | Concrete Rectangular | 250 | 250 | 625 | 7000 | 0.44 | 1070.34 | G300E | 4459000 | 34.99 | G300E | 751732.39 | 5.9
601 | Story19 | B50 | 40 MPa RC Beam (25 cm x 25 cm) | Beam | 40MPa | Concrete Rectangular | 250 | 250 | 625 | 4600 | 0.29 | 703.36 | G300E | 1652057.14 | 12.96 | G300E | 656485.71 | 5.15
602 | Story19 | B51 | 40 MPa RC Beam (25 cm x 25 cm) | Beam | 40MPa | Concrete Rectangular | 250 | 250 | 625 | 7000 | 0.44 | 1070.34 | G300E | 4392181.82 | 34.46 | G300E | 751732.39 | 5.9
603 | Story19 | B52 | 40 MPa RC Beam (25 cm x 25 cm) | Beam | 40MPa | Concrete Rectangular | 250 | 250 | 625 | 4600 | 0.29 | 703.36 | G300E | 2298028.57 | 18.03 | G300E | 594988.64 | 4.67
604 | Story19 | B53 | 40 MPa RC Beam (25 cm x 25 cm) | Beam | 40MPa | Concrete Rectangular | 250 | 250 | 625 | 7000 | 0.44 | 1070.34 | G300E | 3802909.09 | 29.84 | G300E | 694193.98 | 5.45
605 | Story19 | B54 | 40 MPa RC Beam (25 cm x 25 cm) | Beam | 40MPa | Concrete Rectangular | 250 | 250 | 625 | 4600 | 0.29 | 703.36 | G300E | 2439314.29 | 19.14 | G300E | 400881.79 | 3.15
606 | Story19 | B55 | 40 MPa RC Beam (25 cm x 25 cm) | Beam | 40MPa | Concrete Rectangular | 250 | 250 | 625 | 7000 | 0.44 | 1070.34 | G300E | 3300500 | 25.9 | G300E | 1139356.59 | 8.94
607 | Story19 | B56 | 40 MPa RC Beam (25 cm x 25 cm) | Beam | 40MPa | Concrete Rectangular | 250 | 250 | 625 | 4600 | 0.29 | 703.36 | G300E | 1847557.14 | 14.5 | G300E | 804342.86 | 6.31
608 | Story19 | B57 | 40 MPa RC Beam (25 cm x 25 cm) | Beam | 40MPa | Concrete Rectangular | 250 | 250 | 625 | 4600 | 0.29 | 703.36 | G300E | 1747342.86 | 13.71 | G300E | 763928.57 | 5.99
609 | Story19 | B58 | 40 MPa RC Beam (25 cm x 25 cm) | Beam | 40MPa | Concrete Rectangular | 250 | 250 | 625 | 4600 | 0.29 | 703.36 | G300E | 1711857.14 | 13.43 | G300E | 674228.57 | 5.29
610 | Story19 | B59 | 40 MPa RC Beam (25 cm x 25 cm) | Beam | 40MPa | Concrete Rectangular | 250 | 250 | 625 | 4600 | 0.29 | 703.36 | G300E | 1747342.86 | 13.71 | G300E | 763928.57 | 5.99
611 | Story19 | B6 | 40 MPa RC Beam (25 cm x 25 cm) | Beam | 40MPa | Concrete Rectangular | 250 | 250 | 625 | 4600 | 0.29 | 703.36 | G300E | 996228.57 | 7.82 | G300E | 674228.57 | 5.29
612 | Story19 | B60 | 40 MPa RC Beam (25 cm x 25 cm) | Beam | 40MPa | Concrete Rectangular | 250 | 250 | 625 | 4600 | 0.29 | 703.36 | G300E | 1847557.14 | 14.5 | G300E | 804342.86 | 6.31
613 | Story19 | B7 | 40 MPa RC Beam (25 cm x 25 cm) | Beam | 40MPa | Concrete Rectangular | 250 | 250 | 625 | 7000 | 0.44 | 1070.34 | G300E | 4392818.18 | 34.47 | G300E | 751732.39 | 5.9
614 | Story19 | B8 | 40 MPa RC Beam (25 cm x 25 cm) | Beam | 40MPa | Concrete Rectangular | 250 | 250 | 625 | 4600 | 0.29 | 703.36 | G300E | 1031714.29 | 8.1 | G300E | 763928.57 | 5.99
615 | Story19 | B9 | 40 MPa RC Beam (25 cm x 25 cm) | Beam | 40MPa | Concrete Rectangular | 250 | 250 | 625 | 7000 | 0.44 | 1070.34 | G300E | 3802272.73 | 29.83 | G300E | 387466.7 | 3.04
616 | Story2 | B1 | 40 MPa RC Beam (25 cm x 25 cm) | Beam | 40MPa | Concrete Rectangular | 250 | 250 | 625 | 6887.5 | 0.43 | 1053.13 | G300E | 2422208.52 | 19.01 | G300E | 729761.93 | 5.73
617 | Story2 | B10 | 40 MPa RC Beam (25 cm x 25 cm) | Beam | 40MPa | Concrete Rectangular | 250 | 250 | 625 | 4487.5 | 0.28 | 686.16 | G300E | 1009046.43 | 7.92 | G300E | 754861.61 | 5.92
618 | Story2 | B11 | 40 MPa RC Beam (25 cm x 25 cm) | Beam | 40MPa | Concrete Rectangular | 250 | 250 | 625 | 6887.5 | 0.43 | 1053.13 | G300E | 2422208.52 | 19.01 | G300E | 729761.93 | 5.73
619 | Story2 | B12 | 40 MPa RC Beam (25 cm x 25 cm) | Beam | 40MPa | Concrete Rectangular | 250 | 250 | 625 | 6887.5 | 0.43 | 1053.13 | G300E | 2068754.55 | 16.23 | G300E | 625510.23 | 4.91
620 | Story2 | B13 | 40 MPa RC Beam (25 cm x 25 cm) | Beam | 40MPa | Concrete Rectangular | 250 | 250 | 625 | 4487.5 | 0.28 | 686.16 | G300E | 1658772.32 | 13.02 | G300E | 366960.5 | 2.88
621 | Story2 | B14 | 40 MPa RC Beam (25 cm x 25 cm) | Beam | 40MPa | Concrete Rectangular | 250 | 250 | 625 | 6887.5 | 0.43 | 1053.13 | G300E | 2657635.8 | 20.85 | G300E | 335583.26 | 2.63
622 | Story2 | B15 | 40 MPa RC Beam (25 cm x 25 cm) | Beam | 40MPa | Concrete Rectangular | 250 | 250 | 625 | 4487.5 | 0.28 | 686.16 | G300E | 1450424.11 | 11.38 | G300E | 320215.18 | 2.51
623 | Story2 | B16 | 40 MPa RC Beam (25 cm x 25 cm) | Beam | 40MPa | Concrete Rectangular | 250 | 250 | 625 | 7200 | 0.45 | 1100.92 | G300E | 2856208.7 | 22.41 | G300E | 416973.91 | 3.27
624 | Story2 | B17 | 40 MPa RC Beam (25 cm x 25 cm) | Beam | 40MPa | Concrete Rectangular | 250 | 250 | 625 | 4487.5 | 0.28 | 686.16 | G300E | 1391766.07 | 10.92 | G300E | 426953.57 | 3.35
625 | Story2 | B18 | 40 MPa RC Beam (25 cm x 25 cm) | Beam | 40MPa | Concrete Rectangular | 250 | 250 | 625 | 7200 | 0.45 | 1100.92 | G300E | 2856521.74 | 22.41 | G300E | 416973.91 | 3.27
626 | Story2 | B19 | 40 MPa RC Beam (25 cm x 25 cm) | Beam | 40MPa | Concrete Rectangular | 250 | 250 | 625 | 4487.5 | 0.28 | 686.16 | G300E | 1450424.11 | 11.38 | G300E | 213476.79 | 1.68
627 | Story2 | B2 | 40 MPa RC Beam (25 cm x 25 cm) | Beam | 40MPa | Concrete Rectangular | 250 | 250 | 625 | 4487.5 | 0.28 | 686.16 | G300E | 1009046.43 | 7.92 | G300E | 754861.61 | 5.92
628 | Story2 | B20 | 40 MPa RC Beam (25 cm x 25 cm) | Beam | 40MPa | Concrete Rectangular | 250 | 250 | 625 | 6887.5 | 0.43 | 1053.13 | G300E | 2657948.86 | 20.86 | G300E | 335583.26 | 2.63
629 | Story2 | B21 | 40 MPa RC Beam (25 cm x 25 cm) | Beam | 40MPa | Concrete Rectangular | 250 | 250 | 625 | 4487.5 | 0.28 | 686.16 | G300E | 1658772.32 | 13.02 | G300E | 366960.5 | 2.88
630 | Story2 | B22 | 40 MPa RC Beam (25 cm x 25 cm) | Beam | 40MPa | Concrete Rectangular | 250 | 250 | 625 | 6887.5 | 0.43 | 1053.13 | G300E | 2068754.55 | 16.23 | G300E | 625510.23 | 4.91
631 | Story2 | B23 | 40 MPa RC Beam (25 cm x 25 cm) | Beam | 40MPa | Concrete Rectangular | 250 | 250 | 625 | 6887.5 | 0.43 | 1053.13 | G300E | 2085660.23 | 16.36 | G300E | 625510.23 | 4.91
632 | Story2 | B24 | 40 MPa RC Beam (25 cm x 25 cm) | Beam | 40MPa | Concrete Rectangular | 250 | 250 | 625 | 4487.5 | 0.28 | 686.16 | G300E | 1636014.29 | 12.84 | G300E | 260222.11 | 2.04
633 | Story2 | B25 | 40 MPa RC Beam (25 cm x 25 cm) | Beam | 40MPa | Concrete Rectangular | 250 | 250 | 625 | 6887.5 | 0.43 | 1053.13 | G300E | 2274753.41 | 17.85 | G300E | 625510.23 | 4.91
634 | Story2 | B26 | 40 MPa RC Beam (25 cm x 25 cm) | Beam | 40MPa | Concrete Rectangular | 250 | 250 | 625 | 4800 | 0.3 | 733.94 | G300E | 1640960 | 12.88 | G300E | 745920 | 5.85
635 | Story2 | B3 | 40 MPa RC Beam (25 cm x 25 cm) | Beam | 40MPa | Concrete Rectangular | 250 | 250 | 625 | 6887.5 | 0.43 | 1053.13 | G300E | 3162301.7 | 24.81 | G300E | 404067.71 | 3.17
636 | Story2 | B30 | 40 MPa RC Beam (25 cm x 25 cm) | Beam | 40MPa | Concrete Rectangular | 250 | 250 | 625 | 4487.5 | 0.28 | 686.16 | G300E | 1536520 | 12.06 | G300E | 697357.5 | 5.47
637 | Story2 | B31 | 40 MPa RC Beam (25 cm x 25 cm) | Beam | 40MPa | Concrete Rectangular | 250 | 250 | 625 | 6887.5 | 0.43 | 1053.13 | G300E | 2271309.66 | 17.82 | G300E | 625510.23 | 4.91
638 | Story2 | B32 | 40 MPa RC Beam (25 cm x 25 cm) | Beam | 40MPa | Concrete Rectangular | 250 | 250 | 625 | 4487.5 | 0.28 | 686.16 | G300E | 1634732.14 | 12.83 | G300E | 260222.11 | 2.04
639 | Story2 | B33 | 40 MPa RC Beam (25 cm x 25 cm) | Beam | 40MPa | Concrete Rectangular | 250 | 250 | 625 | 6887.5 | 0.43 | 1053.13 | G300E | 2086286.36 | 16.37 | G300E | 625510.23 | 4.91
640 | Story2 | B34 | 40 MPa RC Beam (25 cm x 25 cm) | Beam | 40MPa | Concrete Rectangular | 250 | 250 | 625 | 6887.5 | 0.43 | 1053.13 | G300E | 2068754.55 | 16.23 | G300E | 625510.23 | 4.91
641 | Story2 | B35 | 40 MPa RC Beam (25 cm x 25 cm) | Beam | 40MPa | Concrete Rectangular | 250 | 250 | 625 | 4487.5 | 0.28 | 686.16 | G300E | 1649476.79 | 12.94 | G300E | 366960.5 | 2.88
642 | Story2 | B36 | 40 MPa RC Beam (25 cm x 25 cm) | Beam | 40MPa | Concrete Rectangular | 250 | 250 | 625 | 6887.5 | 0.43 | 1053.13 | G300E | 2657635.8 | 20.85 | G300E | 648338.38 | 5.09
643 | Story2 | B37 | 40 MPa RC Beam (25 cm x 25 cm) | Beam | 40MPa | Concrete Rectangular | 250 | 250 | 625 | 4800 | 0.3 | 733.94 | G300E | 1746240 | 13.7 | G300E | 745920 | 5.85
644 | Story2 | B38 | 40 MPa RC Beam (25 cm x 25 cm) | Beam | 40MPa | Concrete Rectangular | 250 | 250 | 625 | 6887.5 | 0.43 | 1053.13 | G300E | 2732241.3 | 21.44 | G300E | 698033.15 | 5.48
645 | Story2 | B4 | 40 MPa RC Beam (25 cm x 25 cm) | Beam | 40MPa | Concrete Rectangular | 250 | 250 | 625 | 4487.5 | 0.28 | 686.16 | G300E | 933400 | 7.32 | G300E | 732744.64 | 5.75
646 | Story2 | B40 | 40 MPa RC Beam (25 cm x 25 cm) | Beam | 40MPa | Concrete Rectangular | 250 | 250 | 625 | 6887.5 | 0.43 | 1053.13 | G300E | 2737930.98 | 21.48 | G300E | 698033.15 | 5.48
647 | Story2 | B41 | 40 MPa RC Beam (25 cm x 25 cm) | Beam | 40MPa | Concrete Rectangular | 250 | 250 | 625 | 4487.5 | 0.28 | 686.16 | G300E | 1681615.83 | 13.19 | G300E | 597735 | 4.69
648 | Story2 | B42 | 40 MPa RC Beam (25 cm x 25 cm) | Beam | 40MPa | Concrete Rectangular | 250 | 250 | 625 | 6887.5 | 0.43 | 1053.13 | G300E | 2597839.77 | 20.38 | G300E | 671166.53 | 5.27
649 | Story2 | B43 | 40 MPa RC Beam (25 cm x 25 cm) | Beam | 40MPa | Concrete Rectangular | 250 | 250 | 625 | 4487.5 | 0.28 | 686.16 | G300E | 1655566.96 | 12.99 | G300E | 366960.5 | 2.88
650 | Story2 | B44 | 40 MPa RC Beam (25 cm x 25 cm) | Beam | 40MPa | Concrete Rectangular | 250 | 250 | 625 | 6887.5 | 0.43 | 1053.13 | G300E | 2069693.75 | 16.24 | G300E | 573384.38 | 4.5
651 | Story2 | B45 | 40 MPa RC Beam (25 cm x 25 cm) | Beam | 40MPa | Concrete Rectangular | 250 | 250 | 625 | 6887.5 | 0.43 | 1053.13 | G300E | 2422208.52 | 19.01 | G300E | 729761.93 | 5.73
652 | Story2 | B46 | 40 MPa RC Beam (25 cm x 25 cm) | Beam | 40MPa | Concrete Rectangular | 250 | 250 | 625 | 4487.5 | 0.28 | 686.16 | G300E | 1767433.93 | 13.87 | G300E | 366960.5 | 2.88
653 | Story2 | B47 | 40 MPa RC Beam (25 cm x 25 cm) | Beam | 40MPa | Concrete Rectangular | 250 | 250 | 625 | 6887.5 | 0.43 | 1053.13 | G300E | 3162301.7 | 24.81 | G300E | 716822.82 | 5.62
654 | Story2 | B48 | 40 MPa RC Beam (25 cm x 25 cm) | Beam | 40MPa | Concrete Rectangular | 250 | 250 | 625 | 4487.5 | 0.28 | 686.16 | G300E | 1641783.93 | 12.88 | G300E | 426953.57 | 3.35
655 | Story2 | B49 | 40 MPa RC Beam (25 cm x 25 cm) | Beam | 40MPa | Concrete Rectangular | 250 | 250 | 625 | 6887.5 | 0.43 | 1053.13 | G300E | 3139134.66 | 24.63 | G300E | 713692.14 | 5.6
656 | Story2 | B5 | 40 MPa RC Beam (25 cm x 25 cm) | Beam | 40MPa | Concrete Rectangular | 250 | 250 | 625 | 6887.5 | 0.43 | 1053.13 | G300E | 3139447.73 | 24.63 | G300E | 299816.01 | 2.35
657 | Story2 | B50 | 40 MPa RC Beam (25 cm x 25 cm) | Beam | 40MPa | Concrete Rectangular | 250 | 250 | 625 | 4487.5 | 0.28 | 686.16 | G300E | 1578958.93 | 12.39 | G300E | 426953.57 | 3.35
658 | Story2 | B51 | 40 MPa RC Beam (25 cm x 25 cm) | Beam | 40MPa | Concrete Rectangular | 250 | 250 | 625 | 6887.5 | 0.43 | 1053.13 | G300E | 3138821.59 | 24.63 | G300E | 713692.14 | 5.6
659 | Story2 | B52 | 40 MPa RC Beam (25 cm x 25 cm) | Beam | 40MPa | Concrete Rectangular | 250 | 250 | 625 | 4487.5 | 0.28 | 686.16 | G300E | 1642104.46 | 12.88 | G300E | 426953.57 | 3.35
660 | Story2 | B53 | 40 MPa RC Beam (25 cm x 25 cm) | Beam | 40MPa | Concrete Rectangular | 250 | 250 | 625 | 6887.5 | 0.43 | 1053.13 | G300E | 3162301.7 | 24.81 | G300E | 715883.62 | 5.62
661 | Story2 | B54 | 40 MPa RC Beam (25 cm x 25 cm) | Beam | 40MPa | Concrete Rectangular | 250 | 250 | 625 | 4487.5 | 0.28 | 686.16 | G300E | 1782499.11 | 13.99 | G300E | 366960.5 | 2.88
662 | Story2 | B55 | 40 MPa RC Beam (25 cm x 25 cm) | Beam | 40MPa | Concrete Rectangular | 250 | 250 | 625 | 6887.5 | 0.43 | 1053.13 | G300E | 2423147.73 | 19.01 | G300E | 729761.93 | 5.73
663 | Story2 | B56 | 40 MPa RC Beam (25 cm x 25 cm) | Beam | 40MPa | Concrete Rectangular | 250 | 250 | 625 | 4487.5 | 0.28 | 686.16 | G300E | 1556841.96 | 12.22 | G300E | 754861.61 | 5.92
664 | Story2 | B57 | 40 MPa RC Beam (25 cm x 25 cm) | Beam | 40MPa | Concrete Rectangular | 250 | 250 | 625 | 4487.5 | 0.28 | 686.16 | G300E | 1539533.04 | 12.08 | G300E | 732744.64 | 5.75
665 | Story2 | B58 | 40 MPa RC Beam (25 cm x 25 cm) | Beam | 40MPa | Concrete Rectangular | 250 | 250 | 625 | 4487.5 | 0.28 | 686.16 | G300E | 1539853.57 | 12.08 | G300E | 723128.57 | 5.67
666 | Story2 | B59 | 40 MPa RC Beam (25 cm x 25 cm) | Beam | 40MPa | Concrete Rectangular | 250 | 250 | 625 | 4487.5 | 0.28 | 686.16 | G300E | 1539533.04 | 12.08 | G300E | 732744.64 | 5.75
667 | Story2 | B6 | 40 MPa RC Beam (25 cm x 25 cm) | Beam | 40MPa | Concrete Rectangular | 250 | 250 | 625 | 4487.5 | 0.28 | 686.16 | G300E | 933400 | 7.32 | G300E | 723128.57 | 5.67
668 | Story2 | B60 | 40 MPa RC Beam (25 cm x 25 cm) | Beam | 40MPa | Concrete Rectangular | 250 | 250 | 625 | 4487.5 | 0.28 | 686.16 | G300E | 1556841.96 | 12.22 | G300E | 754861.61 | 5.92
669 | Story2 | B7 | 40 MPa RC Beam (25 cm x 25 cm) | Beam | 40MPa | Concrete Rectangular | 250 | 250 | 625 | 6887.5 | 0.43 | 1053.13 | G300E | 3139134.66 | 24.63 | G300E | 299816.01 | 2.35
670 | Story2 | B8 | 40 MPa RC Beam (25 cm x 25 cm) | Beam | 40MPa | Concrete Rectangular | 250 | 250 | 625 | 4487.5 | 0.28 | 686.16 | G300E | 1000071.43 | 7.85 | G300E | 732744.64 | 5.75
671 | Story2 | B9 | 40 MPa RC Beam (25 cm x 25 cm) | Beam | 40MPa | Concrete Rectangular | 250 | 250 | 625 | 6887.5 | 0.43 | 1053.13 | G300E | 3162301.7 | 24.81 | G300E | 299816.01 | 2.35
672 | Story20 | B1 | 40 MPa RC Beam (25 cm x 25 cm) | Beam | 40MPa | Concrete Rectangular | 250 | 250 | 625 | 7000 | 0.44 | 1070.34 | G300E | 3125181.82 | 24.52 | G300E | 1056311.14 | 8.29
673 | Story20 | B10 | 40 MPa RC Beam (25 cm x 25 cm) | Beam | 40MPa | Concrete Rectangular | 250 | 250 | 625 | 4600 | 0.29 | 703.36 | G300E | 1173000 | 9.2 | G300E | 869400 | 6.82
674 | Story20 | B11 | 40 MPa RC Beam (25 cm x 25 cm) | Beam | 40MPa | Concrete Rectangular | 250 | 250 | 625 | 7000 | 0.44 | 1070.34 | G300E | 3125181.82 | 24.52 | G300E | 1056311.14 | 8.29
675 | Story20 | B12 | 40 MPa RC Beam (25 cm x 25 cm) | Beam | 40MPa | Concrete Rectangular | 250 | 250 | 625 | 7000 | 0.44 | 1070.34 | G300E | 2713454.55 | 21.29 | G300E | 991772.73 | 7.78
676 | Story20 | B13 | 40 MPa RC Beam (25 cm x 25 cm) | Beam | 40MPa | Concrete Rectangular | 250 | 250 | 625 | 4600 | 0.29 | 703.36 | G300E | 1852814.29 | 14.54 | G300E | 419589 | 3.29
677 | Story20 | B14 | 40 MPa RC Beam (25 cm x 25 cm) | Beam | 40MPa | Concrete Rectangular | 250 | 250 | 625 | 7000 | 0.44 | 1070.34 | G300E | 3199000 | 25.1 | G300E | 364265.68 | 2.86
678 | Story20 | B15 | 40 MPa RC Beam (25 cm x 25 cm) | Beam | 40MPa | Concrete Rectangular | 250 | 250 | 625 | 4600 | 0.29 | 703.36 | G300E | 1854457.14 | 14.55 | G300E | 376160.07 | 2.95
679 | Story20 | B16 | 40 MPa RC Beam (25 cm x 25 cm) | Beam | 40MPa | Concrete Rectangular | 250 | 250 | 625 | 7200 | 0.45 | 1100.92 | G300E | 3850121.74 | 30.21 | G300E | 798183.39 | 6.26
680 | Story20 | B17 | 40 MPa RC Beam (25 cm x 25 cm) | Beam | 40MPa | Concrete Rectangular | 250 | 250 | 625 | 4600 | 0.29 | 703.36 | G300E | 1356342.86 | 10.64 | G300E | 656485.71 | 5.15
681 | Story20 | B18 | 40 MPa RC Beam (25 cm x 25 cm) | Beam | 40MPa | Concrete Rectangular | 250 | 250 | 625 | 7200 | 0.45 | 1100.92 | G300E | 3852626.09 | 30.23 | G300E | 798183.39 | 6.26
682 | Story20 | B19 | 40 MPa RC Beam (25 cm x 25 cm) | Beam | 40MPa | Concrete Rectangular | 250 | 250 | 625 | 4600 | 0.29 | 703.36 | G300E | 1854457.14 | 14.55 | G300E | 376160.07 | 2.95
683 | Story20 | B2 | 40 MPa RC Beam (25 cm x 25 cm) | Beam | 40MPa | Concrete Rectangular | 250 | 250 | 625 | 4600 | 0.29 | 703.36 | G300E | 1173000 | 9.2 | G300E | 869400 | 6.82
684 | Story20 | B20 | 40 MPa RC Beam (25 cm x 25 cm) | Beam | 40MPa | Concrete Rectangular | 250 | 250 | 625 | 7000 | 0.44 | 1070.34 | G300E | 3199000 | 25.1 | G300E | 364265.68 | 2.86
685 | Story20 | B21 | 40 MPa RC Beam (25 cm x 25 cm) | Beam | 40MPa | Concrete Rectangular | 250 | 250 | 625 | 4600 | 0.29 | 703.36 | G300E | 1852814.29 | 14.54 | G300E | 419595.57 | 3.29
686 | Story20 | B22 | 40 MPa RC Beam (25 cm x 25 cm) | Beam | 40MPa | Concrete Rectangular | 250 | 250 | 625 | 7000 | 0.44 | 1070.34 | G300E | 2713772.73 | 21.29 | G300E | 991772.73 | 7.78
687 | Story20 | B23 | 40 MPa RC Beam (25 cm x 25 cm) | Beam | 40MPa | Concrete Rectangular | 250 | 250 | 625 | 7000 | 0.44 | 1070.34 | G300E | 2511727.27 | 19.71 | G300E | 1059545.45 | 8.31
688 | Story20 | B24 | 40 MPa RC Beam (25 cm x 25 cm) | Beam | 40MPa | Concrete Rectangular | 250 | 250 | 625 | 4600 | 0.29 | 703.36 | G300E | 2151814.29 | 16.88 | G300E | 752320.14 | 5.9
689 | Story20 | B25 | 40 MPa RC Beam (25 cm x 25 cm) | Beam | 40MPa | Concrete Rectangular | 250 | 250 | 625 | 7000 | 0.44 | 1070.34 | G300E | 2691818.18 | 21.12 | G300E | 635727.27 | 4.99
690 | Story20 | B26 | 40 MPa RC Beam (25 cm x 25 cm) | Beam | 40MPa | Concrete Rectangular | 250 | 250 | 625 | 4800 | 0.3 | 733.94 | G300E | 1961280 | 15.39 | G300E | 745920 | 5.85
691 | Story20 | B3 | 40 MPa RC Beam (25 cm x 25 cm) | Beam | 40MPa | Concrete Rectangular | 250 | 250 | 625 | 7000 | 0.44 | 1070.34 | G300E | 3931136.36 | 30.85 | G300E | 75487.05 | 0.59
692 | Story20 | B30 | 40 MPa RC Beam (25 cm x 25 cm) | Beam | 40MPa | Concrete Rectangular | 250 | 250 | 625 | 4600 | 0.29 | 703.36 | G300E | 1888453.33 | 14.82 | G300E | 737201.37 | 5.78
693 | Story20 | B31 | 40 MPa RC Beam (25 cm x 25 cm) | Beam | 40MPa | Concrete Rectangular | 250 | 250 | 625 | 7000 | 0.44 | 1070.34 | G300E | 2688636.36 | 21.1 | G300E | 635727.27 | 4.99
694 | Story20 | B32 | 40 MPa RC Beam (25 cm x 25 cm) | Beam | 40MPa | Concrete Rectangular | 250 | 250 | 625 | 4600 | 0.29 | 703.36 | G300E | 2149514.29 | 16.87 | G300E | 752320.14 | 5.9
695 | Story20 | B33 | 40 MPa RC Beam (25 cm x 25 cm) | Beam | 40MPa | Concrete Rectangular | 250 | 250 | 625 | 7000 | 0.44 | 1070.34 | G300E | 2513318.18 | 19.72 | G300E | 1059545.45 | 8.31
696 | Story20 | B34 | 40 MPa RC Beam (25 cm x 25 cm) | Beam | 40MPa | Concrete Rectangular | 250 | 250 | 625 | 7000 | 0.44 | 1070.34 | G300E | 2713454.55 | 21.29 | G300E | 991772.73 | 7.78
697 | Story20 | B35 | 40 MPa RC Beam (25 cm x 25 cm) | Beam | 40MPa | Concrete Rectangular | 250 | 250 | 625 | 4600 | 0.29 | 703.36 | G300E | 2151814.29 | 16.88 | G300E | 752320.14 | 5.9
698 | Story20 | B36 | 40 MPa RC Beam (25 cm x 25 cm) | Beam | 40MPa | Concrete Rectangular | 250 | 250 | 625 | 7000 | 0.44 | 1070.34 | G300E | 3198363.64 | 25.1 | G300E | 364265.68 | 2.86
699 | Story20 | B37 | 40 MPa RC Beam (25 cm x 25 cm) | Beam | 40MPa | Concrete Rectangular | 250 | 250 | 625 | 4800 | 0.3 | 733.94 | G300E | 1963840 | 15.41 | G300E | 745920 | 5.85
700 | Story20 | B38 | 40 MPa RC Beam (25 cm x 25 cm) | Beam | 40MPa | Concrete Rectangular | 250 | 250 | 625 | 7000 | 0.44 | 1070.34 | G300E | 3743173.91 | 29.37 | G300E | 776011.63 | 6.09
701 | Story20 | B4 | 40 MPa RC Beam (25 cm x 25 cm) | Beam | 40MPa | Concrete Rectangular | 250 | 250 | 625 | 4600 | 0.29 | 703.36 | G300E | 998528.57 | 7.83 | G300E | 853628.57 | 6.7
702 | Story20 | B40 | 40 MPa RC Beam (25 cm x 25 cm) | Beam | 40MPa | Concrete Rectangular | 250 | 250 | 625 | 7000 | 0.44 | 1070.34 | G300E | 3754739.13 | 29.46 | G300E | 776011.63 | 6.09
703 | Story20 | B41 | 40 MPa RC Beam (25 cm x 25 cm) | Beam | 40MPa | Concrete Rectangular | 250 | 250 | 625 | 4600 | 0.29 | 703.36 | G300E | 1768853.33 | 13.88 | G300E | 642441.37 | 5.04
704 | Story20 | B42 | 40 MPa RC Beam (25 cm x 25 cm) | Beam | 40MPa | Concrete Rectangular | 250 | 250 | 625 | 7000 | 0.44 | 1070.34 | G300E | 3221272.73 | 25.28 | G300E | 364265.68 | 2.86
705 | Story20 | B43 | 40 MPa RC Beam (25 cm x 25 cm) | Beam | 40MPa | Concrete Rectangular | 250 | 250 | 625 | 4600 | 0.29 | 703.36 | G300E | 2160685.71 | 16.95 | G300E | 752320.14 | 5.9
706 | Story20 | B44 | 40 MPa RC Beam (25 cm x 25 cm) | Beam | 40MPa | Concrete Rectangular | 250 | 250 | 625 | 7000 | 0.44 | 1070.34 | G300E | 2762375 | 21.67 | G300E | 762125 | 5.98
707 | Story20 | B45 | 40 MPa RC Beam (25 cm x 25 cm) | Beam | 40MPa | Concrete Rectangular | 250 | 250 | 625 | 7000 | 0.44 | 1070.34 | G300E | 3125181.82 | 24.52 | G300E | 1056311.14 | 8.29
708 | Story20 | B46 | 40 MPa RC Beam (25 cm x 25 cm) | Beam | 40MPa | Concrete Rectangular | 250 | 250 | 625 | 4600 | 0.29 | 703.36 | G300E | 1921157.14 | 15.07 | G300E | 419589 | 3.29
709 | Story20 | B47 | 40 MPa RC Beam (25 cm x 25 cm) | Beam | 40MPa | Concrete Rectangular | 250 | 250 | 625 | 7000 | 0.44 | 1070.34 | G300E | 3931136.36 | 30.85 | G300E | 393349.89 | 3.09
710 | Story20 | B48 | 40 MPa RC Beam (25 cm x 25 cm) | Beam | 40MPa | Concrete Rectangular | 250 | 250 | 625 | 4600 | 0.29 | 703.36 | G300E | 1930028.57 | 15.14 | G300E | 376160.07 | 2.95
711 | Story20 | B49 | 40 MPa RC Beam (25 cm x 25 cm) | Beam | 40MPa | Concrete Rectangular | 250 | 250 | 625 | 7000 | 0.44 | 1070.34 | G300E | 4435454.55 | 34.8 | G300E | 751732.39 | 5.9
712 | Story20 | B5 | 40 MPa RC Beam (25 cm x 25 cm) | Beam | 40MPa | Concrete Rectangular | 250 | 250 | 625 | 7000 | 0.44 | 1070.34 | G300E | 4435772.73 | 34.8 | G300E | 751732.39 | 5.9
713 | Story20 | B50 | 40 MPa RC Beam (25 cm x 25 cm) | Beam | 40MPa | Concrete Rectangular | 250 | 250 | 625 | 4600 | 0.29 | 703.36 | G300E | 1356342.86 | 10.64 | G300E | 656485.71 | 5.15
714 | Story20 | B51 | 40 MPa RC Beam (25 cm x 25 cm) | Beam | 40MPa | Concrete Rectangular | 250 | 250 | 625 | 7000 | 0.44 | 1070.34 | G300E | 4435454.55 | 34.8 | G300E | 751732.39 | 5.9
715 | Story20 | B52 | 40 MPa RC Beam (25 cm x 25 cm) | Beam | 40MPa | Concrete Rectangular | 250 | 250 | 625 | 4600 | 0.29 | 703.36 | G300E | 1930028.57 | 15.14 | G300E | 376160.07 | 2.95
716 | Story20 | B53 | 40 MPa RC Beam (25 cm x 25 cm) | Beam | 40MPa | Concrete Rectangular | 250 | 250 | 625 | 7000 | 0.44 | 1070.34 | G300E | 3933363.64 | 30.86 | G300E | 393353.86 | 3.09
717 | Story20 | B54 | 40 MPa RC Beam (25 cm x 25 cm) | Beam | 40MPa | Concrete Rectangular | 250 | 250 | 625 | 4600 | 0.29 | 703.36 | G300E | 1929371.43 | 15.14 | G300E | 424051 | 3.33
718 | Story20 | B55 | 40 MPa RC Beam (25 cm x 25 cm) | Beam | 40MPa | Concrete Rectangular | 250 | 250 | 625 | 7000 | 0.44 | 1070.34 | G300E | 3127090.91 | 24.54 | G300E | 1058220.23 | 8.3
719 | Story20 | B56 | 40 MPa RC Beam (25 cm x 25 cm) | Beam | 40MPa | Concrete Rectangular | 250 | 250 | 625 | 4600 | 0.29 | 703.36 | G300E | 1173000 | 9.2 | G300E | 869400 | 6.82
720 | Story20 | B57 | 40 MPa RC Beam (25 cm x 25 cm) | Beam | 40MPa | Concrete Rectangular | 250 | 250 | 625 | 4600 | 0.29 | 703.36 | G300E | 998528.57 | 7.83 | G300E | 853628.57 | 6.7
721 | Story20 | B58 | 40 MPa RC Beam (25 cm x 25 cm) | Beam | 40MPa | Concrete Rectangular | 250 | 250 | 625 | 4600 | 0.29 | 703.36 | G300E | 980457.14 | 7.69 | G300E | 766885.71 | 6.02
722 | Story20 | B59 | 40 MPa RC Beam (25 cm x 25 cm) | Beam | 40MPa | Concrete Rectangular | 250 | 250 | 625 | 4600 | 0.29 | 703.36 | G300E | 998528.57 | 7.83 | G300E | 853628.57 | 6.7
723 | Story20 | B6 | 40 MPa RC Beam (25 cm x 25 cm) | Beam | 40MPa | Concrete Rectangular | 250 | 250 | 625 | 4600 | 0.29 | 703.36 | G300E | 980457.14 | 7.69 | G300E | 766885.71 | 6.02
724 | Story20 | B60 | 40 MPa RC Beam (25 cm x 25 cm) | Beam | 40MPa | Concrete Rectangular | 250 | 250 | 625 | 4600 | 0.29 | 703.36 | G300E | 1173000 | 9.2 | G300E | 869400 | 6.82
725 | Story20 | B7 | 40 MPa RC Beam (25 cm x 25 cm) | Beam | 40MPa | Concrete Rectangular | 250 | 250 | 625 | 7000 | 0.44 | 1070.34 | G300E | 4435772.73 | 34.8 | G300E | 751732.39 | 5.9
726 | Story20 | B8 | 40 MPa RC Beam (25 cm x 25 cm) | Beam | 40MPa | Concrete Rectangular | 250 | 250 | 625 | 4600 | 0.29 | 703.36 | G300E | 998528.57 | 7.83 | G300E | 853628.57 | 6.7
727 | Story20 | B9 | 40 MPa RC Beam (25 cm x 25 cm) | Beam | 40MPa | Concrete Rectangular | 250 | 250 | 625 | 7000 | 0.44 | 1070.34 | G300E | 3931454.55 | 30.85 | G300E | 75488.64 | 0.59
728 | Story21 | B1 | 40 MPa RC Beam (25 cm x 25 cm) | Beam | 40MPa | Concrete Rectangular | 250 | 250 | 625 | 7012.5 | 0.44 | 1072.25 | G300E | 3209679.69 | 25.18 | G300E | 1190031.48 | 9.34
729 | Story21 | B10 | 40 MPa RC Beam (25 cm x 25 cm) | Beam | 40MPa | Concrete Rectangular | 250 | 250 | 625 | 4612.5 | 0.29 | 705.28 | G300E | 1222889.06 | 9.6 | G300E | 1041271.88 | 8.17
730 | Story21 | B11 | 40 MPa RC Beam (25 cm x 25 cm) | Beam | 40MPa | Concrete Rectangular | 250 | 250 | 625 | 7012.5 | 0.44 | 1072.25 | G300E | 3209387.5 | 25.18 | G300E | 1190031.48 | 9.34
731 | Story21 | B12 | 40 MPa RC Beam (25 cm x 25 cm) | Beam | 40MPa | Concrete Rectangular | 250 | 250 | 625 | 7012.5 | 0.44 | 1072.25 | G300E | 2705948.44 | 21.23 | G300E | 1221343.75 | 9.58
732 | Story21 | B13 | 40 MPa RC Beam (25 cm x 25 cm) | Beam | 40MPa | Concrete Rectangular | 250 | 250 | 625 | 4612.5 | 0.29 | 705.28 | G300E | 1902079.69 | 14.92 | G300E | 495124.49 | 3.88
733 | Story21 | B14 | 40 MPa RC Beam (25 cm x 25 cm) | Beam | 40MPa | Concrete Rectangular | 250 | 250 | 625 | 7012.5 | 0.44 | 1072.25 | G300E | 3211432.81 | 25.2 | G300E | 431804.91 | 3.39
734 | Story21 | B15 | 40 MPa RC Beam (25 cm x 25 cm) | Beam | 40MPa | Concrete Rectangular | 250 | 250 | 625 | 4612.5 | 0.29 | 705.28 | G300E | 1961177.34 | 15.39 | G300E | 448105.1 | 3.52
735 | Story21 | B16 | 40 MPa RC Beam (25 cm x 25 cm) | Beam | 40MPa | Concrete Rectangular | 250 | 250 | 625 | 7200 | 0.45 | 1100.92 | G300E | 3892500 | 30.54 | G300E | 864825.75 | 6.79
736 | Story21 | B17 | 40 MPa RC Beam (25 cm x 25 cm) | Beam | 40MPa | Concrete Rectangular | 250 | 250 | 625 | 4612.5 | 0.29 | 705.28 | G300E | 1465621.88 | 11.5 | G300E | 767981.25 | 6.03
737 | Story21 | B18 | 40 MPa RC Beam (25 cm x 25 cm) | Beam | 40MPa | Concrete Rectangular | 250 | 250 | 625 | 7200 | 0.45 | 1100.92 | G300E | 3892500 | 30.54 | G300E | 864825.75 | 6.79
738 | Story21 | B19 | 40 MPa RC Beam (25 cm x 25 cm) | Beam | 40MPa | Concrete Rectangular | 250 | 250 | 625 | 4612.5 | 0.29 | 705.28 | G300E | 1961177.34 | 15.39 | G300E | 448102.93 | 3.52
739 | Story21 | B2 | 40 MPa RC Beam (25 cm x 25 cm) | Beam | 40MPa | Concrete Rectangular | 250 | 250 | 625 | 4612.5 | 0.29 | 705.28 | G300E | 1222889.06 | 9.6 | G300E | 1041271.88 | 8.17
740 | Story21 | B20 | 40 MPa RC Beam (25 cm x 25 cm) | Beam | 40MPa | Concrete Rectangular | 250 | 250 | 625 | 7012.5 | 0.44 | 1072.25 | G300E | 3211725 | 25.2 | G300E | 431804.91 | 3.39
741 | Story21 | B21 | 40 MPa RC Beam (25 cm x 25 cm) | Beam | 40MPa | Concrete Rectangular | 250 | 250 | 625 | 4612.5 | 0.29 | 705.28 | G300E | 1902079.69 | 14.92 | G300E | 495129.53 | 3.88
742 | Story21 | B22 | 40 MPa RC Beam (25 cm x 25 cm) | Beam | 40MPa | Concrete Rectangular | 250 | 250 | 625 | 7012.5 | 0.44 | 1072.25 | G300E | 2706240.62 | 21.23 | G300E | 1221343.75 | 9.58
743 | Story21 | B23 | 40 MPa RC Beam (25 cm x 25 cm) | Beam | 40MPa | Concrete Rectangular | 250 | 250 | 625 | 7012.5 | 0.44 | 1072.25 | G300E | 2463725 | 19.33 | G300E | 972984.38 | 7.63
744 | Story21 | B24 | 40 MPa RC Beam (25 cm x 25 cm) | Beam | 40MPa | Concrete Rectangular | 250 | 250 | 625 | 4612.5 | 0.29 | 705.28 | G300E | 2178253.12 | 17.09 | G300E | 894105.74 | 7.02
745 | Story21 | B25 | 40 MPa RC Beam (25 cm x 25 cm) | Beam | 40MPa | Concrete Rectangular | 250 | 250 | 625 | 7012.5 | 0.44 | 1072.25 | G300E | 2680528.12 | 21.03 | G300E | 778387.5 | 6.11
746 | Story21 | B26 | 40 MPa RC Beam (25 cm x 25 cm) | Beam | 40MPa | Concrete Rectangular | 250 | 250 | 625 | 4800 | 0.3 | 733.94 | G300E | 1919100 | 15.06 | G300E | 799200 | 6.27
747 | Story21 | B3 | 40 MPa RC Beam (25 cm x 25 cm) | Beam | 40MPa | Concrete Rectangular | 250 | 250 | 625 | 7012.5 | 0.44 | 1072.25 | G300E | 4156367.19 | 32.61 | G300E | 107029.01 | 0.84
748 | Story21 | B30 | 40 MPa RC Beam (25 cm x 25 cm) | Beam | 40MPa | Concrete Rectangular | 250 | 250 | 625 | 4612.5 | 0.29 | 705.28 | G300E | 1852495.31 | 14.54 | G300E | 789002 | 6.19
749 | Story21 | B31 | 40 MPa RC Beam (25 cm x 25 cm) | Beam | 40MPa | Concrete Rectangular | 250 | 250 | 625 | 7012.5 | 0.44 | 1072.25 | G300E | 2674684.38 | 20.99 | G300E | 778387.5 | 6.11
750 | Story21 | B32 | 40 MPa RC Beam (25 cm x 25 cm) | Beam | 40MPa | Concrete Rectangular | 250 | 250 | 625 | 4612.5 | 0.29 | 705.28 | G300E | 2175658.59 | 17.07 | G300E | 894105.74 | 7.02
751 | Story21 | B33 | 40 MPa RC Beam (25 cm x 25 cm) | Beam | 40MPa | Concrete Rectangular | 250 | 250 | 625 | 7012.5 | 0.44 | 1072.25 | G300E | 2463725 | 19.33 | G300E | 972984.38 | 7.63
752 | Story21 | B34 | 40 MPa RC Beam (25 cm x 25 cm) | Beam | 40MPa | Concrete Rectangular | 250 | 250 | 625 | 7012.5 | 0.44 | 1072.25 | G300E | 2705948.44 | 21.23 | G300E | 1221343.75 | 9.58
753 | Story21 | B35 | 40 MPa RC Beam (25 cm x 25 cm) | Beam | 40MPa | Concrete Rectangular | 250 | 250 | 625 | 4612.5 | 0.29 | 705.28 | G300E | 2178253.12 | 17.09 | G300E | 894105.74 | 7.02
754 | Story21 | B36 | 40 MPa RC Beam (25 cm x 25 cm) | Beam | 40MPa | Concrete Rectangular | 250 | 250 | 625 | 7012.5 | 0.44 | 1072.25 | G300E | 3210556.25 | 25.19 | G300E | 431804.91 | 3.39
755 | Story21 | B37 | 40 MPa RC Beam (25 cm x 25 cm) | Beam | 40MPa | Concrete Rectangular | 250 | 250 | 625 | 4800 | 0.3 | 733.94 | G300E | 1919100 | 15.06 | G300E | 799200 | 6.27
756 | Story21 | B38 | 40 MPa RC Beam (25 cm x 25 cm) | Beam | 40MPa | Concrete Rectangular | 250 | 250 | 625 | 7012.5 | 0.44 | 1072.25 | G300E | 3791132.81 | 29.75 | G300E | 842304.25 | 6.61
757 | Story21 | B4 | 40 MPa RC Beam (25 cm x 25 cm) | Beam | 40MPa | Concrete Rectangular | 250 | 250 | 625 | 4612.5 | 0.29 | 705.28 | G300E | 1118531.25 | 8.78 | G300E | 1017056.25 | 7.98
758 | Story21 | B40 | 40 MPa RC Beam (25 cm x 25 cm) | Beam | 40MPa | Concrete Rectangular | 250 | 250 | 625 | 7012.5 | 0.44 | 1072.25 | G300E | 3799898.44 | 29.82 | G300E | 842304.25 | 6.61
759 | Story21 | B41 | 40 MPa RC Beam (25 cm x 25 cm) | Beam | 40MPa | Concrete Rectangular | 250 | 250 | 625 | 4612.5 | 0.29 | 705.28 | G300E | 1725997.5 | 13.54 | G300E | 668454.26 | 5.24
760 | Story21 | B42 | 40 MPa RC Beam (25 cm x 25 cm) | Beam | 40MPa | Concrete Rectangular | 250 | 250 | 625 | 7012.5 | 0.44 | 1072.25 | G300E | 3227210.94 | 25.32 | G300E | 453110.5 | 3.56
761 | Story21 | B43 | 40 MPa RC Beam (25 cm x 25 cm) | Beam | 40MPa | Concrete Rectangular | 250 | 250 | 625 | 4612.5 | 0.29 | 705.28 | G300E | 2186036.72 | 17.15 | G300E | 894105.74 | 7.02
762 | Story21 | B44 | 40 MPa RC Beam (25 cm x 25 cm) | Beam | 40MPa | Concrete Rectangular | 250 | 250 | 625 | 7012.5 | 0.44 | 1072.25 | G300E | 2786592.19 | 21.86 | G300E | 963342.19 | 7.56
763 | Story21 | B45 | 40 MPa RC Beam (25 cm x 25 cm) | Beam | 40MPa | Concrete Rectangular | 250 | 250 | 625 | 7012.5 | 0.44 | 1072.25 | G300E | 3209679.69 | 25.18 | G300E | 1190031.48 | 9.34
764 | Story21 | B46 | 40 MPa RC Beam (25 cm x 25 cm) | Beam | 40MPa | Concrete Rectangular | 250 | 250 | 625 | 4612.5 | 0.29 | 705.28 | G300E | 1902079.69 | 14.92 | G300E | 495123.05 | 3.88
765 | Story21 | B47 | 40 MPa RC Beam (25 cm x 25 cm) | Beam | 40MPa | Concrete Rectangular | 250 | 250 | 625 | 7012.5 | 0.44 | 1072.25 | G300E | 4156075 | 32.61 | G300E | 398924.32 | 3.13
766 | Story21 | B48 | 40 MPa RC Beam (25 cm x 25 cm) | Beam | 40MPa | Concrete Rectangular | 250 | 250 | 625 | 4612.5 | 0.29 | 705.28 | G300E | 1961177.34 | 15.39 | G300E | 448104.38 | 3.52
767 | Story21 | B49 | 40 MPa RC Beam (25 cm x 25 cm) | Beam | 40MPa | Concrete Rectangular | 250 | 250 | 625 | 7012.5 | 0.44 | 1072.25 | G300E | 4573903.12 | 35.89 | G300E | 934495.98 | 7.33
768 | Story21 | B5 | 40 MPa RC Beam (25 cm x 25 cm) | Beam | 40MPa | Concrete Rectangular | 250 | 250 | 625 | 7012.5 | 0.44 | 1072.25 | G300E | 4573903.12 | 35.89 | G300E | 934496.71 | 7.33
769 | Story21 | B50 | 40 MPa RC Beam (25 cm x 25 cm) | Beam | 40MPa | Concrete Rectangular | 250 | 250 | 625 | 4612.5 | 0.29 | 705.28 | G300E | 1465621.88 | 11.5 | G300E | 767981.25 | 6.03
770 | Story21 | B51 | 40 MPa RC Beam (25 cm x 25 cm) | Beam | 40MPa | Concrete Rectangular | 250 | 250 | 625 | 7012.5 | 0.44 | 1072.25 | G300E | 4573610.94 | 35.89 | G300E | 934491.59 | 7.33
771 | Story21 | B52 | 40 MPa RC Beam (25 cm x 25 cm) | Beam | 40MPa | Concrete Rectangular | 250 | 250 | 625 | 4612.5 | 0.29 | 705.28 | G300E | 1961177.34 | 15.39 | G300E | 448118.79 | 3.52
772 | Story21 | B53 | 40 MPa RC Beam (25 cm x 25 cm) | Beam | 40MPa | Concrete Rectangular | 250 | 250 | 625 | 7012.5 | 0.44 | 1072.25 | G300E | 4157243.75 | 32.62 | G300E | 398925.79 | 3.13
773 | Story21 | B54 | 40 MPa RC Beam (25 cm x 25 cm) | Beam | 40MPa | Concrete Rectangular | 250 | 250 | 625 | 4612.5 | 0.29 | 705.28 | G300E | 1907845.31 | 14.97 | G300E | 499510.69 | 3.92
774 | Story21 | B55 | 40 MPa RC Beam (25 cm x 25 cm) | Beam | 40MPa | Concrete Rectangular | 250 | 250 | 625 | 7012.5 | 0.44 | 1072.25 | G300E | 3210848.44 | 25.19 | G300E | 1192368.98 | 9.36
775 | Story21 | B56 | 40 MPa RC Beam (25 cm x 25 cm) | Beam | 40MPa | Concrete Rectangular | 250 | 250 | 625 | 4612.5 | 0.29 | 705.28 | G300E | 1222889.06 | 9.6 | G300E | 1041271.88 | 8.17
776 | Story21 | B57 | 40 MPa RC Beam (25 cm x 25 cm) | Beam | 40MPa | Concrete Rectangular | 250 | 250 | 625 | 4612.5 | 0.29 | 705.28 | G300E | 1118531.25 | 8.78 | G300E | 1017056.25 | 7.98
777 | Story21 | B58 | 40 MPa RC Beam (25 cm x 25 cm) | Beam | 40MPa | Concrete Rectangular | 250 | 250 | 625 | 4612.5 | 0.29 | 705.28 | G300E | 1099504.69 | 8.63 | G300E | 920193.75 | 7.22
778 | Story21 | B59 | 40 MPa RC Beam (25 cm x 25 cm) | Beam | 40MPa | Concrete Rectangular | 250 | 250 | 625 | 4612.5 | 0.29 | 705.28 | G300E | 1118531.25 | 8.78 | G300E | 1017056.25 | 7.98
779 | Story21 | B6 | 40 MPa RC Beam (25 cm x 25 cm) | Beam | 40MPa | Concrete Rectangular | 250 | 250 | 625 | 4612.5 | 0.29 | 705.28 | G300E | 1099504.69 | 8.63 | G300E | 920193.75 | 7.22
780 | Story21 | B60 | 40 MPa RC Beam (25 cm x 25 cm) | Beam | 40MPa | Concrete Rectangular | 250 | 250 | 625 | 4612.5 | 0.29 | 705.28 | G300E | 1222889.06 | 9.6 | G300E | 1042425 | 8.18
781 | Story21 | B7 | 40 MPa RC Beam (25 cm x 25 cm) | Beam | 40MPa | Concrete Rectangular | 250 | 250 | 625 | 7012.5 | 0.44 | 1072.25 | G300E | 4573903.12 | 35.89 | G300E | 934496.71 | 7.33
782 | Story21 | B8 | 40 MPa RC Beam (25 cm x 25 cm) | Beam | 40MPa | Concrete Rectangular | 250 | 250 | 625 | 4612.5 | 0.29 | 705.28 | G300E | 1118531.25 | 8.78 | G300E | 1017056.25 | 7.98
783 | Story21 | B9 | 40 MPa RC Beam (25 cm x 25 cm) | Beam | 40MPa | Concrete Rectangular | 250 | 250 | 625 | 7012.5 | 0.44 | 1072.25 | G300E | 4156367.19 | 32.61 | G300E | 107029.01 | 0.84
784 | Story22 | B1 | 40 MPa RC Beam (25 cm x 25 cm) | Beam | 40MPa | Concrete Rectangular | 250 | 250 | 625 | 7012.5 | 0.44 | 1072.25 | G300E | 3269870.31 | 25.66 | G300E | 1210192.41 | 9.5
785 | Story22 | B10 | 40 MPa RC Beam (25 cm x 25 cm) | Beam | 40MPa | Concrete Rectangular | 250 | 250 | 625 | 4612.5 | 0.29 | 705.28 | G300E | 1245375 | 9.77 | G300E | 907509.38 | 7.12
786 | Story22 | B11 | 40 MPa RC Beam (25 cm x 25 cm) | Beam | 40MPa | Concrete Rectangular | 250 | 250 | 625 | 7012.5 | 0.44 | 1072.25 | G300E | 3269870.31 | 25.66 | G300E | 1210192.41 | 9.5
787 | Story22 | B12 | 40 MPa RC Beam (25 cm x 25 cm) | Beam | 40MPa | Concrete Rectangular | 250 | 250 | 625 | 7012.5 | 0.44 | 1072.25 | G300E | 2790390.62 | 21.89 | G300E | 1166996.88 | 9.16
788 | Story22 | B13 | 40 MPa RC Beam (25 cm x 25 cm) | Beam | 40MPa | Concrete Rectangular | 250 | 250 | 625 | 4612.5 | 0.29 | 705.28 | G300E | 2286358.59 | 17.94 | G300E | 473633.12 | 3.72
789 | Story22 | B14 | 40 MPa RC Beam (25 cm x 25 cm) | Beam | 40MPa | Concrete Rectangular | 250 | 250 | 625 | 7012.5 | 0.44 | 1072.25 | G300E | 3129035.94 | 24.55 | G300E | 431804.91 | 3.39
790 | Story22 | B15 | 40 MPa RC Beam (25 cm x 25 cm) | Beam | 40MPa | Concrete Rectangular | 250 | 250 | 625 | 4612.5 | 0.29 | 705.28 | G300E | 1813577.34 | 14.23 | G300E | 447052.87 | 3.51
791 | Story22 | B16 | 40 MPa RC Beam (25 cm x 25 cm) | Beam | 40MPa | Concrete Rectangular | 250 | 250 | 625 | 7200 | 0.45 | 1100.92 | G300E | 3897600 | 30.58 | G300E | 864825.75 | 6.79
792 | Story22 | B17 | 40 MPa RC Beam (25 cm x 25 cm) | Beam | 40MPa | Concrete Rectangular | 250 | 250 | 625 | 4612.5 | 0.29 | 705.28 | G300E | 1619564.06 | 12.71 | G300E | 767981.25 | 6.03
793 | Story22 | B18 | 40 MPa RC Beam (25 cm x 25 cm) | Beam | 40MPa | Concrete Rectangular | 250 | 250 | 625 | 7200 | 0.45 | 1100.92 | G300E | 3898200 | 30.59 | G300E | 864825.75 | 6.79
794 | Story22 | B19 | 40 MPa RC Beam (25 cm x 25 cm) | Beam | 40MPa | Concrete Rectangular | 250 | 250 | 625 | 4612.5 | 0.29 | 705.28 | G300E | 1813289.06 | 14.23 | G300E | 447052.87 | 3.51
795 | Story22 | B2 | 40 MPa RC Beam (25 cm x 25 cm) | Beam | 40MPa | Concrete Rectangular | 250 | 250 | 625 | 4612.5 | 0.29 | 705.28 | G300E | 1245375 | 9.77 | G300E | 907509.38 | 7.12
796 | Story22 | B20 | 40 MPa RC Beam (25 cm x 25 cm) | Beam | 40MPa | Concrete Rectangular | 250 | 250 | 625 | 7012.5 | 0.44 | 1072.25 | G300E | 3128743.75 | 24.55 | G300E | 431804.91 | 3.39
797 | Story22 | B21 | 40 MPa RC Beam (25 cm x 25 cm) | Beam | 40MPa | Concrete Rectangular | 250 | 250 | 625 | 4612.5 | 0.29 | 705.28 | G300E | 2286646.88 | 17.94 | G300E | 473638.89 | 3.72
798 | Story22 | B22 | 40 MPa RC Beam (25 cm x 25 cm) | Beam | 40MPa | Concrete Rectangular | 250 | 250 | 625 | 7012.5 | 0.44 | 1072.25 | G300E | 2790682.81 | 21.9 | G300E | 1165828.12 | 9.15
799 | Story22 | B23 | 40 MPa RC Beam (25 cm x 25 cm) | Beam | 40MPa | Concrete Rectangular | 250 | 250 | 625 | 7012.5 | 0.44 | 1072.25 | G300E | 2523915.62 | 19.8 | G300E | 681089.06 | 5.34
800 | Story22 | B24 | 40 MPa RC Beam (25 cm x 25 cm) | Beam | 40MPa | Concrete Rectangular | 250 | 250 | 625 | 4612.5 | 0.29 | 705.28 | G300E | 2125209.38 | 16.68 | G300E | 873084.99 | 6.85
801 | Story22 | B25 | 40 MPa RC Beam (25 cm x 25 cm) | Beam | 40MPa | Concrete Rectangular | 250 | 250 | 625 | 7012.5 | 0.44 | 1072.25 | G300E | 2873371.88 | 22.55 | G300E | 778387.5 | 6.11
802 | Story22 | B26 | 40 MPa RC Beam (25 cm x 25 cm) | Beam | 40MPa | Concrete Rectangular | 250 | 250 | 625 | 4800 | 0.3 | 733.94 | G300E | 2024400 | 15.88 | G300E | 821075.25 | 6.44
803 | Story22 | B3 | 40 MPa RC Beam (25 cm x 25 cm) | Beam | 40MPa | Concrete Rectangular | 250 | 250 | 625 | 7012.5 | 0.44 | 1072.25 | G300E | 3816553.12 | 29.95 | G300E | 285405.83 | 2.24
804 | Story22 | B30 | 40 MPa RC Beam (25 cm x 25 cm) | Beam | 40MPa | Concrete Rectangular | 250 | 250 | 625 | 4612.5 | 0.29 | 705.28 | G300E | 1953105.47 | 15.32 | G300E | 789002 | 6.19
805 | Story22 | B31 | 40 MPa RC Beam (25 cm x 25 cm) | Beam | 40MPa | Concrete Rectangular | 250 | 250 | 625 | 7012.5 | 0.44 | 1072.25 | G300E | 2873079.69 | 22.54 | G300E | 778387.5 | 6.11
806 | Story22 | B32 | 40 MPa RC Beam (25 cm x 25 cm) | Beam | 40MPa | Concrete Rectangular | 250 | 250 | 625 | 4612.5 | 0.29 | 705.28 | G300E | 2123191.41 | 16.66 | G300E | 873084.99 | 6.85
807 | Story22 | B33 | 40 MPa RC Beam (25 cm x 25 cm) | Beam | 40MPa | Concrete Rectangular | 250 | 250 | 625 | 7012.5 | 0.44 | 1072.25 | G300E | 2523331.25 | 19.8 | G300E | 681089.06 | 5.34
808 | Story22 | B34 | 40 MPa RC Beam (25 cm x 25 cm) | Beam | 40MPa | Concrete Rectangular | 250 | 250 | 625 | 7012.5 | 0.44 | 1072.25 | G300E | 2790390.62 | 21.89 | G300E | 1167581.25 | 9.16
809 | Story22 | B35 | 40 MPa RC Beam (25 cm x 25 cm) | Beam | 40MPa | Concrete Rectangular | 250 | 250 | 625 | 4612.5 | 0.29 | 705.28 | G300E | 2143947.66 | 16.82 | G300E | 873084.99 | 6.85
810 | Story22 | B36 | 40 MPa RC Beam (25 cm x 25 cm) | Beam | 40MPa | Concrete Rectangular | 250 | 250 | 625 | 7012.5 | 0.44 | 1072.25 | G300E | 3129328.12 | 24.55 | G300E | 820998.66 | 6.44
811 | Story22 | B37 | 40 MPa RC Beam (25 cm x 25 cm) | Beam | 40MPa | Concrete Rectangular | 250 | 250 | 625 | 4800 | 0.3 | 733.94 | G300E | 2117100 | 16.61 | G300E | 821075.25 | 6.44
812 | Story22 | B38 | 40 MPa RC Beam (25 cm x 25 cm) | Beam | 40MPa | Concrete Rectangular | 250 | 250 | 625 | 7012.5 | 0.44 | 1072.25 | G300E | 3796100 | 29.79 | G300E | 842304.25 | 6.61
813 | Story22 | B4 | 40 MPa RC Beam (25 cm x 25 cm) | Beam | 40MPa | Concrete Rectangular | 250 | 250 | 625 | 4612.5 | 0.29 | 705.28 | G300E | 1162926.56 | 9.12 | G300E | 854465.62 | 6.7
814 | Story22 | B40 | 40 MPa RC Beam (25 cm x 25 cm) | Beam | 40MPa | Concrete Rectangular | 250 | 250 | 625 | 7012.5 | 0.44 | 1072.25 | G300E | 3805450 | 29.86 | G300E | 842304.25 | 6.61
815 | Story22 | B41 | 40 MPa RC Beam (25 cm x 25 cm) | Beam | 40MPa | Concrete Rectangular | 250 | 250 | 625 | 4612.5 | 0.29 | 705.28 | G300E | 2040262.5 | 16.01 | G300E | 657102.13 | 5.16
816 | Story22 | B42 | 40 MPa RC Beam (25 cm x 25 cm) | Beam | 40MPa | Concrete Rectangular | 250 | 250 | 625 | 7012.5 | 0.44 | 1072.25 | G300E | 3136340.62 | 24.61 | G300E | 820998.66 | 6.44
817 | Story22 | B43 | 40 MPa RC Beam (25 cm x 25 cm) | Beam | 40MPa | Concrete Rectangular | 250 | 250 | 625 | 4612.5 | 0.29 | 705.28 | G300E | 2152596.09 | 16.89 | G300E | 873084.99 | 6.85
818 | Story22 | B44 | 40 MPa RC Beam (25 cm x 25 cm) | Beam | 40MPa | Concrete Rectangular | 250 | 250 | 625 | 7012.5 | 0.44 | 1072.25 | G300E | 2869865.62 | 22.52 | G300E | 1180729.69 | 9.26
819 | Story22 | B45 | 40 MPa RC Beam (25 cm x 25 cm) | Beam | 40MPa | Concrete Rectangular | 250 | 250 | 625 | 7012.5 | 0.44 | 1072.25 | G300E | 3269870.31 | 25.66 | G300E | 1210192.41 | 9.5
820 | Story22 | B46 | 40 MPa RC Beam (25 cm x 25 cm) | Beam | 40MPa | Concrete Rectangular | 250 | 250 | 625 | 4612.5 | 0.29 | 705.28 | G300E | 2346321.09 | 18.41 | G300E | 473631.68 | 3.72
821 | Story22 | B47 | 40 MPa RC Beam (25 cm x 25 cm) | Beam | 40MPa | Concrete Rectangular | 250 | 250 | 625 | 7012.5 | 0.44 | 1072.25 | G300E | 3816553.12 | 29.95 | G300E | 869195.72 | 6.82
822 | Story22 | B48 | 40 MPa RC Beam (25 cm x 25 cm) | Beam | 40MPa | Concrete Rectangular | 250 | 250 | 625 | 4612.5 | 0.29 | 705.28 | G300E | 1900926.56 | 14.92 | G300E | 447052.87 | 3.51
823 | Story22 | B49 | 40 MPa RC Beam (25 cm x 25 cm) | Beam | 40MPa | Concrete Rectangular | 250 | 250 | 625 | 7012.5 | 0.44 | 1072.25 | G300E | 4395084.38 | 34.49 | G300E | 927526.57 | 7.28
824 | Story22 | B5 | 40 MPa RC Beam (25 cm x 25 cm) | Beam | 40MPa | Concrete Rectangular | 250 | 250 | 625 | 7012.5 | 0.44 | 1072.25 | G300E | 4395376.56 | 34.49 | G300E | 927526.57 | 7.28
825 | Story22 | B50 | 40 MPa RC Beam (25 cm x 25 cm) | Beam | 40MPa | Concrete Rectangular | 250 | 250 | 625 | 4612.5 | 0.29 | 705.28 | G300E | 1619564.06 | 12.71 | G300E | 767981.25 | 6.03
826 | Story22 | B51 | 40 MPa RC Beam (25 cm x 25 cm) | Beam | 40MPa | Concrete Rectangular | 250 | 250 | 625 | 7012.5 | 0.44 | 1072.25 | G300E | 4395084.38 | 34.49 | G300E | 927526.57 | 7.28
827 | Story22 | B52 | 40 MPa RC Beam (25 cm x 25 cm) | Beam | 40MPa | Concrete Rectangular | 250 | 250 | 625 | 4612.5 | 0.29 | 705.28 | G300E | 1900350 | 14.91 | G300E | 447052.87 | 3.51
828 | Story22 | B53 | 40 MPa RC Beam (25 cm x 25 cm) | Beam | 40MPa | Concrete Rectangular | 250 | 250 | 625 | 7012.5 | 0.44 | 1072.25 | G300E | 3817137.5 | 29.95 | G300E | 869186.23 | 6.82
829 | Story22 | B54 | 40 MPa RC Beam (25 cm x 25 cm) | Beam | 40MPa | Concrete Rectangular | 250 | 250 | 625 | 4612.5 | 0.29 | 705.28 | G300E | 2368230.47 | 18.58 | G300E | 475270.56 | 3.73
830 | Story22 | B55 | 40 MPa RC Beam (25 cm x 25 cm) | Beam | 40MPa | Concrete Rectangular | 250 | 250 | 625 | 7012.5 | 0.44 | 1072.25 | G300E | 3272792.19 | 25.68 | G300E | 1210192.41 | 9.5
831 | Story22 | B56 | 40 MPa RC Beam (25 cm x 25 cm) | Beam | 40MPa | Concrete Rectangular | 250 | 250 | 625 | 4612.5 | 0.29 | 705.28 | G300E | 1723633.59 | 13.52 | G300E | 907509.38 | 7.12
832 | Story22 | B57 | 40 MPa RC Beam (25 cm x 25 cm) | Beam | 40MPa | Concrete Rectangular | 250 | 250 | 625 | 4612.5 | 0.29 | 705.28 | G300E | 1752461.72 | 13.75 | G300E | 854465.62 | 6.7
833 | Story22 | B58 | 40 MPa RC Beam (25 cm x 25 cm) | Beam | 40MPa | Concrete Rectangular | 250 | 250 | 625 | 4612.5 | 0.29 | 705.28 | G300E | 1708931.25 | 13.41 | G300E | 767981.25 | 6.03
834 | Story22 | B59 | 40 MPa RC Beam (25 cm x 25 cm) | Beam | 40MPa | Concrete Rectangular | 250 | 250 | 625 | 4612.5 | 0.29 | 705.28 | G300E | 1752461.72 | 13.75 | G300E | 854465.62 | 6.7
835 | Story22 | B6 | 40 MPa RC Beam (25 cm x 25 cm) | Beam | 40MPa | Concrete Rectangular | 250 | 250 | 625 | 4612.5 | 0.29 | 705.28 | G300E | 1121414.06 | 8.8 | G300E | 767981.25 | 6.03
836 | Story22 | B60 | 40 MPa RC Beam (25 cm x 25 cm) | Beam | 40MPa | Concrete Rectangular | 250 | 250 | 625 | 4612.5 | 0.29 | 705.28 | G300E | 1723345.31 | 13.52 | G300E | 906356.25 | 7.11
837 | Story22 | B7 | 40 MPa RC Beam (25 cm x 25 cm) | Beam | 40MPa | Concrete Rectangular | 250 | 250 | 625 | 7012.5 | 0.44 | 1072.25 | G300E | 4395376.56 | 34.49 | G300E | 927526.57 | 7.28
838 | Story22 | B8 | 40 MPa RC Beam (25 cm x 25 cm) | Beam | 40MPa | Concrete Rectangular | 250 | 250 | 625 | 4612.5 | 0.29 | 705.28 | G300E | 1162926.56 | 9.12 | G300E | 854465.62 | 6.7
839 | Story22 | B9 | 40 MPa RC Beam (25 cm x 25 cm) | Beam | 40MPa | Concrete Rectangular | 250 | 250 | 625 | 7012.5 | 0.44 | 1072.25 | G300E | 3816553.12 | 29.95 | G300E | 382705 | 3
840 | Story23 | B1 | 40 MPa RC Beam (25 cm x 25 cm) | Beam | 40MPa | Concrete Rectangular | 250 | 250 | 625 | 7025 | 0.44 | 1074.16 | G300E | 3303798.96 | 25.92 | G300E | 1212056.91 | 9.51
841 | Story23 | B10 | 40 MPa RC Beam (25 cm x 25 cm) | Beam | 40MPa | Concrete Rectangular | 250 | 250 | 625 | 4625 | 0.29 | 707.19 | G300E | 1256554.69 | 9.86 | G300E | 923843.75 | 7.25
842 | Story23 | B11 | 40 MPa RC Beam (25 cm x 25 cm) | Beam | 40MPa | Concrete Rectangular | 250 | 250 | 625 | 7025 | 0.44 | 1074.16 | G300E | 3303798.96 | 25.92 | G300E | 1212056.91 | 9.51
843 | Story23 | B12 | 40 MPa RC Beam (25 cm x 25 cm) | Beam | 40MPa | Concrete Rectangular | 250 | 250 | 625 | 7025 | 0.44 | 1074.16 | G300E | 2821122.92 | 22.14 | G300E | 1169077.08 | 9.17
844 | Story23 | B13 | 40 MPa RC Beam (25 cm x 25 cm) | Beam | 40MPa | Concrete Rectangular | 250 | 250 | 625 | 4625 | 0.29 | 707.19 | G300E | 2311343.75 | 18.14 | G300E | 474933.3 | 3.73
845 | Story23 | B14 | 40 MPa RC Beam (25 cm x 25 cm) | Beam | 40MPa | Concrete Rectangular | 250 | 250 | 625 | 7025 | 0.44 | 1074.16 | G300E | 3134613.54 | 24.6 | G300E | 432574.62 | 3.39
846 | Story23 | B15 | 40 MPa RC Beam (25 cm x 25 cm) | Beam | 40MPa | Concrete Rectangular | 250 | 250 | 625 | 4625 | 0.29 | 707.19 | G300E | 2104953.12 | 16.52 | G300E | 448264.39 | 3.52
847 | Story23 | B16 | 40 MPa RC Beam (25 cm x 25 cm) | Beam | 40MPa | Concrete Rectangular | 250 | 250 | 625 | 7200 | 0.45 | 1100.92 | G300E | 3950400 | 31 | G300E | 842950.5 | 6.61
848 | Story23 | B17 | 40 MPa RC Beam (25 cm x 25 cm) | Beam | 40MPa | Concrete Rectangular | 250 | 250 | 625 | 4625 | 0.29 | 707.19 | G300E | 1628578.12 | 12.78 | G300E | 770062.5 | 6.04
849 | Story23 | B18 | 40 MPa RC Beam (25 cm x 25 cm) | Beam | 40MPa | Concrete Rectangular | 250 | 250 | 625 | 7200 | 0.45 | 1100.92 | G300E | 3951300 | 31 | G300E | 842950.5 | 6.61
850 | Story23 | B19 | 40 MPa RC Beam (25 cm x 25 cm) | Beam | 40MPa | Concrete Rectangular | 250 | 250 | 625 | 4625 | 0.29 | 707.19 | G300E | 2104953.12 | 16.52 | G300E | 448264.39 | 3.52
851 | Story23 | B2 | 40 MPa RC Beam (25 cm x 25 cm) | Beam | 40MPa | Concrete Rectangular | 250 | 250 | 625 | 4625 | 0.29 | 707.19 | G300E | 1256554.69 | 9.86 | G300E | 923843.75 | 7.25
852 | Story23 | B20 | 40 MPa RC Beam (25 cm x 25 cm) | Beam | 40MPa | Concrete Rectangular | 250 | 250 | 625 | 7025 | 0.44 | 1074.16 | G300E | 3134320.83 | 24.59 | G300E | 432574.62 | 3.39
853 | Story23 | B21 | 40 MPa RC Beam (25 cm x 25 cm) | Beam | 40MPa | Concrete Rectangular | 250 | 250 | 625 | 4625 | 0.29 | 707.19 | G300E | 2311921.88 | 18.14 | G300E | 474939.08 | 3.73
854 | Story23 | B22 | 40 MPa RC Beam (25 cm x 25 cm) | Beam | 40MPa | Concrete Rectangular | 250 | 250 | 625 | 7025 | 0.44 | 1074.16 | G300E | 2822293.75 | 22.14 | G300E | 1169077.08 | 9.17
855 | Story23 | B23 | 40 MPa RC Beam (25 cm x 25 cm) | Beam | 40MPa | Concrete Rectangular | 250 | 250 | 625 | 7025 | 0.44 | 1074.16 | G300E | 2552416.67 | 20.03 | G300E | 779775 | 6.12
856 | Story23 | B24 | 40 MPa RC Beam (25 cm x 25 cm) | Beam | 40MPa | Concrete Rectangular | 250 | 250 | 625 | 4625 | 0.29 | 707.19 | G300E | 2106687.5 | 16.53 | G300E | 875451.07 | 6.87
857 | Story23 | B25 | 40 MPa RC Beam (25 cm x 25 cm) | Beam | 40MPa | Concrete Rectangular | 250 | 250 | 625 | 7025 | 0.44 | 1074.16 | G300E | 2818195.83 | 22.11 | G300E | 779775 | 6.12
858 | Story23 | B26 | 40 MPa RC Beam (25 cm x 25 cm) | Beam | 40MPa | Concrete Rectangular | 250 | 250 | 625 | 4800 | 0.3 | 733.94 | G300E | 2057700 | 16.15 | G300E | 828275.25 | 6.5
859 | Story23 | B3 | 40 MPa RC Beam (25 cm x 25 cm) | Beam | 40MPa | Concrete Rectangular | 250 | 250 | 625 | 7025 | 0.44 | 1074.16 | G300E | 3867262.5 | 30.34 | G300E | 286353.64 | 2.25
860 | Story23 | B30 | 40 MPa RC Beam (25 cm x 25 cm) | Beam | 40MPa | Concrete Rectangular | 250 | 250 | 625 | 4625 | 0.29 | 707.19 | G300E | 1990773.44 | 15.62 | G300E | 817999.18 | 6.42
861 | Story23 | B31 | 40 MPa RC Beam (25 cm x 25 cm) | Beam | 40MPa | Concrete Rectangular | 250 | 250 | 625 | 7025 | 0.44 | 1074.16 | G300E | 2818781.25 | 22.12 | G300E | 779775 | 6.12
862 | Story23 | B32 | 40 MPa RC Beam (25 cm x 25 cm) | Beam | 40MPa | Concrete Rectangular | 250 | 250 | 625 | 4625 | 0.29 | 707.19 | G300E | 2103796.88 | 16.51 | G300E | 875451.07 | 6.87
863 | Story23 | B33 | 40 MPa RC Beam (25 cm x 25 cm) | Beam | 40MPa | Concrete Rectangular | 250 | 250 | 625 | 7025 | 0.44 | 1074.16 | G300E | 2553002.08 | 20.03 | G300E | 682303.12 | 5.35
864 | Story23 | B34 | 40 MPa RC Beam (25 cm x 25 cm) | Beam | 40MPa | Concrete Rectangular | 250 | 250 | 625 | 7025 | 0.44 | 1074.16 | G300E | 2821122.92 | 22.14 | G300E | 1169662.5 | 9.18
865 | Story23 | B35 | 40 MPa RC Beam (25 cm x 25 cm) | Beam | 40MPa | Concrete Rectangular | 250 | 250 | 625 | 4625 | 0.29 | 707.19 | G300E | 2174039.06 | 17.06 | G300E | 875451.07 | 6.87
866 | Story23 | B36 | 40 MPa RC Beam (25 cm x 25 cm) | Beam | 40MPa | Concrete Rectangular | 250 | 250 | 625 | 7025 | 0.44 | 1074.16 | G300E | 3134613.54 | 24.6 | G300E | 822462.12 | 6.45
867 | Story23 | B37 | 40 MPa RC Beam (25 cm x 25 cm) | Beam | 40MPa | Concrete Rectangular | 250 | 250 | 625 | 4800 | 0.3 | 733.94 | G300E | 2207100 | 17.32 | G300E | 828275.25 | 6.5
868 | Story23 | B38 | 40 MPa RC Beam (25 cm x 25 cm) | Beam | 40MPa | Concrete Rectangular | 250 | 250 | 625 | 7025 | 0.44 | 1074.16 | G300E | 3854383.33 | 30.24 | G300E | 822462.12 | 6.45
869 | Story23 | B4 | 40 MPa RC Beam (25 cm x 25 cm) | Beam | 40MPa | Concrete Rectangular | 250 | 250 | 625 | 4625 | 0.29 | 707.19 | G300E | 1169257.81 | 9.17 | G300E | 874125 | 6.86
870 | Story23 | B40 | 40 MPa RC Beam (25 cm x 25 cm) | Beam | 40MPa | Concrete Rectangular | 250 | 250 | 625 | 7025 | 0.44 | 1074.16 | G300E | 3864042.71 | 30.32 | G300E | 822462.12 | 6.45
871 | Story23 | B41 | 40 MPa RC Beam (25 cm x 25 cm) | Beam | 40MPa | Concrete Rectangular | 250 | 250 | 625 | 4625 | 0.29 | 707.19 | G300E | 2071383.33 | 16.25 | G300E | 667207.9 | 5.24
872 | Story23 | B42 | 40 MPa RC Beam (25 cm x 25 cm) | Beam | 40MPa | Concrete Rectangular | 250 | 250 | 625 | 7025 | 0.44 | 1074.16 | G300E | 3143394.79 | 24.66 | G300E | 822462.12 | 6.45
873 | Story23 | B43 | 40 MPa RC Beam (25 cm x 25 cm) | Beam | 40MPa | Concrete Rectangular | 250 | 250 | 625 | 4625 | 0.29 | 707.19 | G300E | 2181843.75 | 17.12 | G300E | 875451.07 | 6.87
874 | Story23 | B44 | 40 MPa RC Beam (25 cm x 25 cm) | Beam | 40MPa | Concrete Rectangular | 250 | 250 | 625 | 7025 | 0.44 | 1074.16 | G300E | 2898983.33 | 22.75 | G300E | 1183712.5 | 9.29
875 | Story23 | B45 | 40 MPa RC Beam (25 cm x 25 cm) | Beam | 40MPa | Concrete Rectangular | 250 | 250 | 625 | 7025 | 0.44 | 1074.16 | G300E | 3303798.96 | 25.92 | G300E | 1212056.91 | 9.51
876 | Story23 | B46 | 40 MPa RC Beam (25 cm x 25 cm) | Beam | 40MPa | Concrete Rectangular | 250 | 250 | 625 | 4625 | 0.29 | 707.19 | G300E | 2371468.75 | 18.61 | G300E | 474932.58 | 3.73
877 | Story23 | B47 | 40 MPa RC Beam (25 cm x 25 cm) | Beam | 40MPa | Concrete Rectangular | 250 | 250 | 625 | 7025 | 0.44 | 1074.16 | G300E | 3867262.5 | 30.34 | G300E | 773711.55 | 6.07
878 | Story23 | B48 | 40 MPa RC Beam (25 cm x 25 cm) | Beam | 40MPa | Concrete Rectangular | 250 | 250 | 625 | 4625 | 0.29 | 707.19 | G300E | 2234742.19 | 17.53 | G300E | 448264.39 | 3.52
879 | Story23 | B49 | 40 MPa RC Beam (25 cm x 25 cm) | Beam | 40MPa | Concrete Rectangular | 250 | 250 | 625 | 7025 | 0.44 | 1074.16 | G300E | 4465558.33 | 35.04 | G300E | 929179.92 | 7.29
880 | Story23 | B5 | 40 MPa RC Beam (25 cm x 25 cm) | Beam | 40MPa | Concrete Rectangular | 250 | 250 | 625 | 7025 | 0.44 | 1074.16 | G300E | 4465851.04 | 35.04 | G300E | 929179.92 | 7.29
881 | Story23 | B50 | 40 MPa RC Beam (25 cm x 25 cm) | Beam | 40MPa | Concrete Rectangular | 250 | 250 | 625 | 4625 | 0.29 | 707.19 | G300E | 1628578.12 | 12.78 | G300E | 770062.5 | 6.04
882 | Story23 | B51 | 40 MPa RC Beam (25 cm x 25 cm) | Beam | 40MPa | Concrete Rectangular | 250 | 250 | 625 | 7025 | 0.44 | 1074.16 | G300E | 4464680.21 | 35.03 | G300E | 929179.92 | 7.29
883 | Story23 | B52 | 40 MPa RC Beam (25 cm x 25 cm) | Beam | 40MPa | Concrete Rectangular | 250 | 250 | 625 | 4625 | 0.29 | 707.19 | G300E | 2234453.12 | 17.53 | G300E | 448264.39 | 3.52
884 | Story23 | B53 | 40 MPa RC Beam (25 cm x 25 cm) | Beam | 40MPa | Concrete Rectangular | 250 | 250 | 625 | 7025 | 0.44 | 1074.16 | G300E | 3867847.92 | 30.35 | G300E | 773701.3 | 6.07
885 | Story23 | B54 | 40 MPa RC Beam (25 cm x 25 cm) | Beam | 40MPa | Concrete Rectangular | 250 | 250 | 625 | 4625 | 0.29 | 707.19 | G300E | 2393726.56 | 18.78 | G300E | 476579.51 | 3.74
886 | Story23 | B55 | 40 MPa RC Beam (25 cm x 25 cm) | Beam | 40MPa | Concrete Rectangular | 250 | 250 | 625 | 7025 | 0.44 | 1074.16 | G300E | 3306433.33 | 25.94 | G300E | 1211764.2 | 9.51
887 | Story23 | B56 | 40 MPa RC Beam (25 cm x 25 cm) | Beam | 40MPa | Concrete Rectangular | 250 | 250 | 625 | 4625 | 0.29 | 707.19 | G300E | 1521914.06 | 11.94 | G300E | 923843.75 | 7.25
888 | Story23 | B57 | 40 MPa RC Beam (25 cm x 25 cm) | Beam | 40MPa | Concrete Rectangular | 250 | 250 | 625 | 4625 | 0.29 | 707.19 | G300E | 1731195.31 | 13.58 | G300E | 874125 | 6.86
889 | Story23 | B58 | 40 MPa RC Beam (25 cm x 25 cm) | Beam | 40MPa | Concrete Rectangular | 250 | 250 | 625 | 4625 | 0.29 | 707.19 | G300E | 1684078.12 | 13.21 | G300E | 770062.5 | 6.04
890 | Story23 | B59 | 40 MPa RC Beam (25 cm x 25 cm) | Beam | 40MPa | Concrete Rectangular | 250 | 250 | 625 | 4625 | 0.29 | 707.19 | G300E | 1731195.31 | 13.58 | G300E | 874125 | 6.86
891 | Story23 | B6 | 40 MPa RC Beam (25 cm x 25 cm) | Beam | 40MPa | Concrete Rectangular | 250 | 250 | 625 | 4625 | 0.29 | 707.19 | G300E | 1125031.25 | 8.83 | G300E | 770062.5 | 6.04
892 | Story23 | B60 | 40 MPa RC Beam (25 cm x 25 cm) | Beam | 40MPa | Concrete Rectangular | 250 | 250 | 625 | 4625 | 0.29 | 707.19 | G300E | 1521914.06 | 11.94 | G300E | 923843.75 | 7.25
893 | Story23 | B7 | 40 MPa RC Beam (25 cm x 25 cm) | Beam | 40MPa | Concrete Rectangular | 250 | 250 | 625 | 7025 | 0.44 | 1074.16 | G300E | 4465851.04 | 35.04 | G300E | 929179.92 | 7.29
894 | Story23 | B8 | 40 MPa RC Beam (25 cm x 25 cm) | Beam | 40MPa | Concrete Rectangular | 250 | 250 | 625 | 4625 | 0.29 | 707.19 | G300E | 1169257.81 | 9.17 | G300E | 874125 | 6.86
895 | Story23 | B9 | 40 MPa RC Beam (25 cm x 25 cm) | Beam | 40MPa | Concrete Rectangular | 250 | 250 | 625 | 7025 | 0.44 | 1074.16 | G300E | 3867262.5 | 30.34 | G300E | 286353.64 | 2.25
896 | Story24 | B1 | 40 MPa RC Beam (25 cm x 25 cm) | Beam | 40MPa | Concrete Rectangular | 250 | 250 | 625 | 7025 | 0.44 | 1074.16 | G300E | 3320190.62 | 26.05 | G300E | 1212349.62 | 9.51
897 | Story24 | B10 | 40 MPa RC Beam (25 cm x 25 cm) | Beam | 40MPa | Concrete Rectangular | 250 | 250 | 625 | 4625 | 0.29 | 707.19 | G300E | 1262625 | 9.91 | G300E | 899562.5 | 7.06
898 | Story24 | B11 | 40 MPa RC Beam (25 cm x 25 cm) | Beam | 40MPa | Concrete Rectangular | 250 | 250 | 625 | 7025 | 0.44 | 1074.16 | G300E | 3320190.62 | 26.05 | G300E | 1212349.62 | 9.51
899 | Story24 | B12 | 40 MPa RC Beam (25 cm x 25 cm) | Beam | 40MPa | Concrete Rectangular | 250 | 250 | 625 | 7025 | 0.44 | 1074.16 | G300E | 2840734.38 | 22.29 | G300E | 1168491.67 | 9.17
900 | Story24 | B13 | 40 MPa RC Beam (25 cm x 25 cm) | Beam | 40MPa | Concrete Rectangular | 250 | 250 | 625 | 4625 | 0.29 | 707.19 | G300E | 2286195.31 | 17.94 | G300E | 473339.12 | 3.71
901 | Story24 | B14 | 40 MPa RC Beam (25 cm x 25 cm) | Beam | 40MPa | Concrete Rectangular | 250 | 250 | 625 | 7025 | 0.44 | 1074.16 | G300E | 3113245.83 | 24.43 | G300E | 432574.62 | 3.39
902 | Story24 | B15 | 40 MPa RC Beam (25 cm x 25 cm) | Beam | 40MPa | Concrete Rectangular | 250 | 250 | 625 | 4625 | 0.29 | 707.19 | G300E | 2089054.69 | 16.39 | G300E | 448264.39 | 3.52
903 | Story24 | B16 | 40 MPa RC Beam (25 cm x 25 cm) | Beam | 40MPa | Concrete Rectangular | 250 | 250 | 625 | 7200 | 0.45 | 1100.92 | G300E | 3974400 | 31.18 | G300E | 842950.5 | 6.61
904 | Story24 | B17 | 40 MPa RC Beam (25 cm x 25 cm) | Beam | 40MPa | Concrete Rectangular | 250 | 250 | 625 | 4625 | 0.29 | 707.19 | G300E | 1643320.31 | 12.89 | G300E | 770062.5 | 6.04
905 | Story24 | B18 | 40 MPa RC Beam (25 cm x 25 cm) | Beam | 40MPa | Concrete Rectangular | 250 | 250 | 625 | 7200 | 0.45 | 1100.92 | G300E | 3975300 | 31.19 | G300E | 842950.5 | 6.61
906 | Story24 | B19 | 40 MPa RC Beam (25 cm x 25 cm) | Beam | 40MPa | Concrete Rectangular | 250 | 250 | 625 | 4625 | 0.29 | 707.19 | G300E | 2089054.69 | 16.39 | G300E | 448264.39 | 3.52
907 | Story24 | B2 | 40 MPa RC Beam (25 cm x 25 cm) | Beam | 40MPa | Concrete Rectangular | 250 | 250 | 625 | 4625 | 0.29 | 707.19 | G300E | 1262625 | 9.91 | G300E | 899562.5 | 7.06
908 | Story24 | B20 | 40 MPa RC Beam (25 cm x 25 cm) | Beam | 40MPa | Concrete Rectangular | 250 | 250 | 625 | 7025 | 0.44 | 1074.16 | G300E | 3112660.42 | 24.42 | G300E | 432574.62 | 3.39
909 | Story24 | B21 | 40 MPa RC Beam (25 cm x 25 cm) | Beam | 40MPa | Concrete Rectangular | 250 | 250 | 625 | 4625 | 0.29 | 707.19 | G300E | 2286773.44 | 17.94 | G300E | 473344.9 | 3.71
910 | Story24 | B22 | 40 MPa RC Beam (25 cm x 25 cm) | Beam | 40MPa | Concrete Rectangular | 250 | 250 | 625 | 7025 | 0.44 | 1074.16 | G300E | 2840734.38 | 22.29 | G300E | 1168491.67 | 9.17
911 | Story24 | B23 | 40 MPa RC Beam (25 cm x 25 cm) | Beam | 40MPa | Concrete Rectangular | 250 | 250 | 625 | 7025 | 0.44 | 1074.16 | G300E | 2569979.17 | 20.17 | G300E | 584831.25 | 4.59
912 | Story24 | B24 | 40 MPa RC Beam (25 cm x 25 cm) | Beam | 40MPa | Concrete Rectangular | 250 | 250 | 625 | 4625 | 0.29 | 707.19 | G300E | 2097437.5 | 16.46 | G300E | 875451.07 | 6.87
913 | Story24 | B25 | 40 MPa RC Beam (25 cm x 25 cm) | Beam | 40MPa | Concrete Rectangular | 250 | 250 | 625 | 7025 | 0.44 | 1074.16 | G300E | 2863272.92 | 22.47 | G300E | 779775 | 6.12
914 | Story24 | B26 | 40 MPa RC Beam (25 cm x 25 cm) | Beam | 40MPa | Concrete Rectangular | 250 | 250 | 625 | 4800 | 0.3 | 733.94 | G300E | 2076600 | 16.29 | G300E | 834275.25 | 6.55
915 | Story24 | B3 | 40 MPa RC Beam (25 cm x 25 cm) | Beam | 40MPa | Concrete Rectangular | 250 | 250 | 625 | 7025 | 0.44 | 1074.16 | G300E | 3841796.88 | 30.14 | G300E | 284800.09 | 2.23
916 | Story24 | B30 | 40 MPa RC Beam (25 cm x 25 cm) | Beam | 40MPa | Concrete Rectangular | 250 | 250 | 625 | 4625 | 0.29 | 707.19 | G300E | 2069109.38 | 16.23 | G300E | 824936.68 | 6.47
917 | Story24 | B31 | 40 MPa RC Beam (25 cm x 25 cm) | Beam | 40MPa | Concrete Rectangular | 250 | 250 | 625 | 7025 | 0.44 | 1074.16 | G300E | 2864443.75 | 22.48 | G300E | 779775 | 6.12
918 | Story24 | B32 | 40 MPa RC Beam (25 cm x 25 cm) | Beam | 40MPa | Concrete Rectangular | 250 | 250 | 625 | 4625 | 0.29 | 707.19 | G300E | 2095414.06 | 16.44 | G300E | 875451.07 | 6.87
919 | Story24 | B33 | 40 MPa RC Beam (25 cm x 25 cm) | Beam | 40MPa | Concrete Rectangular | 250 | 250 | 625 | 7025 | 0.44 | 1074.16 | G300E | 2570857.29 | 20.17 | G300E | 584831.25 | 4.59
920 | Story24 | B34 | 40 MPa RC Beam (25 cm x 25 cm) | Beam | 40MPa | Concrete Rectangular | 250 | 250 | 625 | 7025 | 0.44 | 1074.16 | G300E | 2840734.38 | 22.29 | G300E | 1169662.5 | 9.18
921 | Story24 | B35 | 40 MPa RC Beam (25 cm x 25 cm) | Beam | 40MPa | Concrete Rectangular | 250 | 250 | 625 | 4625 | 0.29 | 707.19 | G300E | 2163632.81 | 16.98 | G300E | 875451.07 | 6.87
922 | Story24 | B36 | 40 MPa RC Beam (25 cm x 25 cm) | Beam | 40MPa | Concrete Rectangular | 250 | 250 | 625 | 7025 | 0.44 | 1074.16 | G300E | 3113245.83 | 24.43 | G300E | 822462.12 | 6.45
923 | Story24 | B37 | 40 MPa RC Beam (25 cm x 25 cm) | Beam | 40MPa | Concrete Rectangular | 250 | 250 | 625 | 4800 | 0.3 | 733.94 | G300E | 2216700 | 17.39 | G300E | 834275.25 | 6.55
924 | Story24 | B38 | 40 MPa RC Beam (25 cm x 25 cm) | Beam | 40MPa | Concrete Rectangular | 250 | 250 | 625 | 7025 | 0.44 | 1074.16 | G300E | 3878092.71 | 30.43 | G300E | 822462.12 | 6.45
925 | Story24 | B4 | 40 MPa RC Beam (25 cm x 25 cm) | Beam | 40MPa | Concrete Rectangular | 250 | 250 | 625 | 4625 | 0.29 | 707.19 | G300E | 1176195.31 | 9.23 | G300E | 848687.5 | 6.66
926 | Story24 | B40 | 40 MPa RC Beam (25 cm x 25 cm) | Beam | 40MPa | Concrete Rectangular | 250 | 250 | 625 | 7025 | 0.44 | 1074.16 | G300E | 3888337.5 | 30.51 | G300E | 822462.12 | 6.45
927 | Story24 | B41 | 40 MPa RC Beam (25 cm x 25 cm) | Beam | 40MPa | Concrete Rectangular | 250 | 250 | 625 | 4625 | 0.29 | 707.19 | G300E | 2085566.67 | 16.36 | G300E | 672757.9 | 5.28
928 | Story24 | B42 | 40 MPa RC Beam (25 cm x 25 cm) | Beam | 40MPa | Concrete Rectangular | 250 | 250 | 625 | 7025 | 0.44 | 1074.16 | G300E | 3120563.54 | 24.49 | G300E | 822462.12 | 6.45
929 | Story24 | B43 | 40 MPa RC Beam (25 cm x 25 cm) | Beam | 40MPa | Concrete Rectangular | 250 | 250 | 625 | 4625 | 0.29 | 707.19 | G300E | 2172304.69 | 17.04 | G300E | 854373.36 | 6.7
930 | Story24 | B44 | 40 MPa RC Beam (25 cm x 25 cm) | Beam | 40MPa | Concrete Rectangular | 250 | 250 | 625 | 7025 | 0.44 | 1074.16 | G300E | 2918302.08 | 22.9 | G300E | 1169662.5 | 9.18
931 | Story24 | B45 | 40 MPa RC Beam (25 cm x 25 cm) | Beam | 40MPa | Concrete Rectangular | 250 | 250 | 625 | 7025 | 0.44 | 1074.16 | G300E | 3320190.62 | 26.05 | G300E | 1212349.62 | 9.51
932 | Story24 | B46 | 40 MPa RC Beam (25 cm x 25 cm) | Beam | 40MPa | Concrete Rectangular | 250 | 250 | 625 | 4625 | 0.29 | 707.19 | G300E | 2346320.31 | 18.41 | G300E | 473338.4 | 3.71
933 | Story24 | B47 | 40 MPa RC Beam (25 cm x 25 cm) | Beam | 40MPa | Concrete Rectangular | 250 | 250 | 625 | 7025 | 0.44 | 1074.16 | G300E | 3841796.88 | 30.14 | G300E | 577214.25 | 4.53
934 | Story24 | B48 | 40 MPa RC Beam (25 cm x 25 cm) | Beam | 40MPa | Concrete Rectangular | 250 | 250 | 625 | 4625 | 0.29 | 707.19 | G300E | 2213351.56 | 17.37 | G300E | 448264.39 | 3.52
935 | Story24 | B49 | 40 MPa RC Beam (25 cm x 25 cm) | Beam | 40MPa | Concrete Rectangular | 250 | 250 | 625 | 7025 | 0.44 | 1074.16 | G300E | 4450337.5 | 34.92 | G300E | 929179.92 | 7.29
936 | Story24 | B5 | 40 MPa RC Beam (25 cm x 25 cm) | Beam | 40MPa | Concrete Rectangular | 250 | 250 | 625 | 7025 | 0.44 | 1074.16 | G300E | 4450337.5 | 34.92 | G300E | 929179.92 | 7.29
937 | Story24 | B50 | 40 MPa RC Beam (25 cm x 25 cm) | Beam | 40MPa | Concrete Rectangular | 250 | 250 | 625 | 4625 | 0.29 | 707.19 | G300E | 1643320.31 | 12.89 | G300E | 770062.5 | 6.04
938 | Story24 | B51 | 40 MPa RC Beam (25 cm x 25 cm) | Beam | 40MPa | Concrete Rectangular | 250 | 250 | 625 | 7025 | 0.44 | 1074.16 | G300E | 4450044.79 | 34.92 | G300E | 929179.92 | 7.29
939 | Story24 | B52 | 40 MPa RC Beam (25 cm x 25 cm) | Beam | 40MPa | Concrete Rectangular | 250 | 250 | 625 | 4625 | 0.29 | 707.19 | G300E | 2213062.5 | 17.36 | G300E | 448264.39 | 3.52
940 | Story24 | B53 | 40 MPa RC Beam (25 cm x 25 cm) | Beam | 40MPa | Concrete Rectangular | 250 | 250 | 625 | 7025 | 0.44 | 1074.16 | G300E | 3841796.88 | 30.14 | G300E | 577202.54 | 4.53
941 | Story24 | B54 | 40 MPa RC Beam (25 cm x 25 cm) | Beam | 40MPa | Concrete Rectangular | 250 | 250 | 625 | 4625 | 0.29 | 707.19 | G300E | 2367710.94 | 18.58 | G300E | 474918.85 | 3.73
942 | Story24 | B55 | 40 MPa RC Beam (25 cm x 25 cm) | Beam | 40MPa | Concrete Rectangular | 250 | 250 | 625 | 7025 | 0.44 | 1074.16 | G300E | 3323995.83 | 26.08 | G300E | 1212349.62 | 9.51
943 | Story24 | B56 | 40 MPa RC Beam (25 cm x 25 cm) | Beam | 40MPa | Concrete Rectangular | 250 | 250 | 625 | 4625 | 0.29 | 707.19 | G300E | 1512664.06 | 11.87 | G300E | 899562.5 | 7.06
944 | Story24 | B57 | 40 MPa RC Beam (25 cm x 25 cm) | Beam | 40MPa | Concrete Rectangular | 250 | 250 | 625 | 4625 | 0.29 | 707.19 | G300E | 1602273.44 | 12.57 | G300E | 848687.5 | 6.66
945 | Story24 | B58 | 40 MPa RC Beam (25 cm x 25 cm) | Beam | 40MPa | Concrete Rectangular | 250 | 250 | 625 | 4625 | 0.29 | 707.19 | G300E | 1674250 | 13.14 | G300E | 770062.5 | 6.04
946 | Story24 | B59 | 40 MPa RC Beam (25 cm x 25 cm) | Beam | 40MPa | Concrete Rectangular | 250 | 250 | 625 | 4625 | 0.29 | 707.19 | G300E | 1602273.44 | 12.57 | G300E | 848687.5 | 6.66
947 | Story24 | B6 | 40 MPa RC Beam (25 cm x 25 cm) | Beam | 40MPa | Concrete Rectangular | 250 | 250 | 625 | 4625 | 0.29 | 707.19 | G300E | 1130234.38 | 8.87 | G300E | 770062.5 | 6.04
948 | Story24 | B60 | 40 MPa RC Beam (25 cm x 25 cm) | Beam | 40MPa | Concrete Rectangular | 250 | 250 | 625 | 4625 | 0.29 | 707.19 | G300E | 1512664.06 | 11.87 | G300E | 899562.5 | 7.06
949 | Story24 | B7 | 40 MPa RC Beam (25 cm x 25 cm) | Beam | 40MPa | Concrete Rectangular | 250 | 250 | 625 | 7025 | 0.44 | 1074.16 | G300E | 4450337.5 | 34.92 | G300E | 929179.92 | 7.29
950 | Story24 | B8 | 40 MPa RC Beam (25 cm x 25 cm) | Beam | 40MPa | Concrete Rectangular | 250 | 250 | 625 | 4625 | 0.29 | 707.19 | G300E | 1176195.31 | 9.23 | G300E | 848687.5 | 6.66
951 | Story24 | B9 | 40 MPa RC Beam (25 cm x 25 cm) | Beam | 40MPa | Concrete Rectangular | 250 | 250 | 625 | 7025 | 0.44 | 1074.16 | G300E | 3841796.88 | 30.14 | G300E | 284800.82 | 2.23
952 | Story25 | B1 | 40 MPa RC Beam (25 cm x 25 cm) | Beam | 40MPa | Concrete Rectangular | 250 | 250 | 625 | 7037.5 | 0.44 | 1076.07 | G300E | 3371548.96 | 26.45 | G300E | 1214506.83 | 9.53
953 | Story25 | B10 | 40 MPa RC Beam (25 cm x 25 cm) | Beam | 40MPa | Concrete Rectangular | 250 | 250 | 625 | 4637.5 | 0.29 | 709.1 | G300E | 1282848.44 | 10.07 | G300E | 871850 | 6.84
954 | Story25 | B11 | 40 MPa RC Beam (25 cm x 25 cm) | Beam | 40MPa | Concrete Rectangular | 250 | 250 | 625 | 7037.5 | 0.44 | 1076.07 | G300E | 3371842.19 | 26.46 | G300E | 1214506.83 | 9.53
955 | Story25 | B12 | 40 MPa RC Beam (25 cm x 25 cm) | Beam | 40MPa | Concrete Rectangular | 250 | 250 | 625 | 7037.5 | 0.44 | 1076.07 | G300E | 2883908.85 | 22.63 | G300E | 1168811.46 | 9.17
956 | Story25 | B13 | 40 MPa RC Beam (25 cm x 25 cm) | Beam | 40MPa | Concrete Rectangular | 250 | 250 | 625 | 4637.5 | 0.29 | 709.1 | G300E | 2283389.06 | 17.92 | G300E | 472818.49 | 3.71
957 | Story25 | B14 | 40 MPa RC Beam (25 cm x 25 cm) | Beam | 40MPa | Concrete Rectangular | 250 | 250 | 625 | 7037.5 | 0.44 | 1076.07 | G300E | 3117905.73 | 24.46 | G300E | 335699.01 | 2.63
958 | Story25 | B15 | 40 MPa RC Beam (25 cm x 25 cm) | Beam | 40MPa | Concrete Rectangular | 250 | 250 | 625 | 4637.5 | 0.29 | 709.1 | G300E | 2100787.5 | 16.48 | G300E | 545993.89 | 4.28
959 | Story25 | B16 | 40 MPa RC Beam (25 cm x 25 cm) | Beam | 40MPa | Concrete Rectangular | 250 | 250 | 625 | 7200 | 0.45 | 1100.92 | G300E | 4011000 | 31.47 | G300E | 842950.5 | 6.61
960 | Story25 | B17 | 40 MPa RC Beam (25 cm x 25 cm) | Beam | 40MPa | Concrete Rectangular | 250 | 250 | 625 | 4637.5 | 0.29 | 709.1 | G300E | 1684571.88 | 13.22 | G300E | 772143.75 | 6.06
961 | Story25 | B18 | 40 MPa RC Beam (25 cm x 25 cm) | Beam | 40MPa | Concrete Rectangular | 250 | 250 | 625 | 7200 | 0.45 | 1100.92 | G300E | 4012800 | 31.49 | G300E | 842950.5 | 6.61
962 | Story25 | B19 | 40 MPa RC Beam (25 cm x 25 cm) | Beam | 40MPa | Concrete Rectangular | 250 | 250 | 625 | 4637.5 | 0.29 | 709.1 | G300E | 2100497.66 | 16.48 | G300E | 545993.89 | 4.28
963 | Story25 | B2 | 40 MPa RC Beam (25 cm x 25 cm) | Beam | 40MPa | Concrete Rectangular | 250 | 250 | 625 | 4637.5 | 0.29 | 709.1 | G300E | 1282848.44 | 10.07 | G300E | 871850 | 6.84
964 | Story25 | B20 | 40 MPa RC Beam (25 cm x 25 cm) | Beam | 40MPa | Concrete Rectangular | 250 | 250 | 625 | 7037.5 | 0.44 | 1076.07 | G300E | 3117612.5 | 24.46 | G300E | 335699.01 | 2.63
965 | Story25 | B21 | 40 MPa RC Beam (25 cm x 25 cm) | Beam | 40MPa | Concrete Rectangular | 250 | 250 | 625 | 4637.5 | 0.29 | 709.1 | G300E | 2283678.91 | 17.92 | G300E | 472823.56 | 3.71
966 | Story25 | B22 | 40 MPa RC Beam (25 cm x 25 cm) | Beam | 40MPa | Concrete Rectangular | 250 | 250 | 625 | 7037.5 | 0.44 | 1076.07 | G300E | 2883908.85 | 22.63 | G300E | 1168811.46 | 9.17
967 | Story25 | B23 | 40 MPa RC Beam (25 cm x 25 cm) | Beam | 40MPa | Concrete Rectangular | 250 | 250 | 625 | 7037.5 | 0.44 | 1076.07 | G300E | 2606220.83 | 20.45 | G300E | 781162.5 | 6.13
968 | Story25 | B24 | 40 MPa RC Beam (25 cm x 25 cm) | Beam | 40MPa | Concrete Rectangular | 250 | 250 | 625 | 4637.5 | 0.29 | 709.1 | G300E | 2109482.81 | 16.55 | G300E | 856682.48 | 6.72
969 | Story25 | B25 | 40 MPa RC Beam (25 cm x 25 cm) | Beam | 40MPa | Concrete Rectangular | 250 | 250 | 625 | 7037.5 | 0.44 | 1076.07 | G300E | 2888893.75 | 22.67 | G300E | 781162.5 | 6.13
970 | Story25 | B26 | 40 MPa RC Beam (25 cm x 25 cm) | Beam | 40MPa | Concrete Rectangular | 250 | 250 | 625 | 4800 | 0.3 | 733.94 | G300E | 2094000 | 16.43 | G300E | 862150.5 | 6.76
971 | Story25 | B3 | 40 MPa RC Beam (25 cm x 25 cm) | Beam | 40MPa | Concrete Rectangular | 250 | 250 | 625 | 7037.5 | 0.44 | 1076.07 | G300E | 3846580.21 | 30.18 | G300E | 185884.57 | 1.46
972 | Story25 | B30 | 40 MPa RC Beam (25 cm x 25 cm) | Beam | 40MPa | Concrete Rectangular | 250 | 250 | 625 | 4637.5 | 0.29 | 709.1 | G300E | 2031514.84 | 15.94 | G300E | 832963.11 | 6.54
973 | Story25 | B31 | 40 MPa RC Beam (25 cm x 25 cm) | Beam | 40MPa | Concrete Rectangular | 250 | 250 | 625 | 7037.5 | 0.44 | 1076.07 | G300E | 2890359.9 | 22.68 | G300E | 781162.5 | 6.13
974 | Story25 | B32 | 40 MPa RC Beam (25 cm x 25 cm) | Beam | 40MPa | Concrete Rectangular | 250 | 250 | 625 | 4637.5 | 0.29 | 709.1 | G300E | 2107743.75 | 16.54 | G300E | 856682.48 | 6.72
975 | Story25 | B33 | 40 MPa RC Beam (25 cm x 25 cm) | Beam | 40MPa | Concrete Rectangular | 250 | 250 | 625 | 7037.5 | 0.44 | 1076.07 | G300E | 2607100.52 | 20.46 | G300E | 781162.5 | 6.13
976 | Story25 | B34 | 40 MPa RC Beam (25 cm x 25 cm) | Beam | 40MPa | Concrete Rectangular | 250 | 250 | 625 | 7037.5 | 0.44 | 1076.07 | G300E | 2883908.85 | 22.63 | G300E | 1171743.75 | 9.19
977 | Story25 | B35 | 40 MPa RC Beam (25 cm x 25 cm) | Beam | 40MPa | Concrete Rectangular | 250 | 250 | 625 | 4637.5 | 0.29 | 709.1 | G300E | 2172089.06 | 17.04 | G300E | 856682.48 | 6.72
978 | Story25 | B36 | 40 MPa RC Beam (25 cm x 25 cm) | Beam | 40MPa | Concrete Rectangular | 250 | 250 | 625 | 7037.5 | 0.44 | 1076.07 | G300E | 3117905.73 | 24.46 | G300E | 530989.64 | 4.17
979 | Story25 | B37 | 40 MPa RC Beam (25 cm x 25 cm) | Beam | 40MPa | Concrete Rectangular | 250 | 250 | 625 | 4800 | 0.3 | 733.94 | G300E | 2166600 | 17 | G300E | 840275.25 | 6.59
980 | Story25 | B38 | 40 MPa RC Beam (25 cm x 25 cm) | Beam | 40MPa | Concrete Rectangular | 250 | 250 | 625 | 7037.5 | 0.44 | 1076.07 | G300E | 3920767.19 | 30.76 | G300E | 823925.58 | 6.46
981 | Story25 | B4 | 40 MPa RC Beam (25 cm x 25 cm) | Beam | 40MPa | Concrete Rectangular | 250 | 250 | 625 | 4637.5 | 0.29 | 709.1 | G300E | 1193576.56 | 9.37 | G300E | 818518.75 | 6.42
982 | Story25 | B40 | 40 MPa RC Beam (25 cm x 25 cm) | Beam | 40MPa | Concrete Rectangular | 250 | 250 | 625 | 7037.5 | 0.44 | 1076.07 | G300E | 3931323.44 | 30.85 | G300E | 823925.58 | 6.46
983 | Story25 | B41 | 40 MPa RC Beam (25 cm x 25 cm) | Beam | 40MPa | Concrete Rectangular | 250 | 250 | 625 | 4637.5 | 0.29 | 709.1 | G300E | 2039572.5 | 16 | G300E | 679213.66 | 5.33
984 | Story25 | B42 | 40 MPa RC Beam (25 cm x 25 cm) | Beam | 40MPa | Concrete Rectangular | 250 | 250 | 625 | 7037.5 | 0.44 | 1076.07 | G300E | 3125236.46 | 24.52 | G300E | 530989.64 | 4.17
985 | Story25 | B43 | 40 MPa RC Beam (25 cm x 25 cm) | Beam | 40MPa | Concrete Rectangular | 250 | 250 | 625 | 4637.5 | 0.29 | 709.1 | G300E | 2180494.53 | 17.11 | G300E | 856682.48 | 6.72
986 | Story25 | B44 | 40 MPa RC Beam (25 cm x 25 cm) | Beam | 40MPa | Concrete Rectangular | 250 | 250 | 625 | 7037.5 | 0.44 | 1076.07 | G300E | 3020846.88 | 23.7 | G300E | 1171743.75 | 9.19
987 | Story25 | B45 | 40 MPa RC Beam (25 cm x 25 cm) | Beam | 40MPa | Concrete Rectangular | 250 | 250 | 625 | 7037.5 | 0.44 | 1076.07 | G300E | 3371842.19 | 26.46 | G300E | 1214506.83 | 9.53
988 | Story25 | B46 | 40 MPa RC Beam (25 cm x 25 cm) | Beam | 40MPa | Concrete Rectangular | 250 | 250 | 625 | 4637.5 | 0.29 | 709.1 | G300E | 2343676.56 | 18.39 | G300E | 472817.76 | 3.71
989 | Story25 | B47 | 40 MPa RC Beam (25 cm x 25 cm) | Beam | 40MPa | Concrete Rectangular | 250 | 250 | 625 | 7037.5 | 0.44 | 1076.07 | G300E | 3846580.21 | 30.18 | G300E | 478819.04 | 3.76
990 | Story25 | B48 | 40 MPa RC Beam (25 cm x 25 cm) | Beam | 40MPa | Concrete Rectangular | 250 | 250 | 625 | 4637.5 | 0.29 | 709.1 | G300E | 2161075 | 16.96 | G300E | 545993.89 | 4.28
991 | Story25 | B49 | 40 MPa RC Beam (25 cm x 25 cm) | Beam | 40MPa | Concrete Rectangular | 250 | 250 | 625 | 7037.5 | 0.44 | 1076.07 | G300E | 4477902.6 | 35.14 | G300E | 930833.26 | 7.3
992 | Story25 | B5 | 40 MPa RC Beam (25 cm x 25 cm) | Beam | 40MPa | Concrete Rectangular | 250 | 250 | 625 | 7037.5 | 0.44 | 1076.07 | G300E | 4478195.83 | 35.14 | G300E | 930833.26 | 7.3
993 | Story25 | B50 | 40 MPa RC Beam (25 cm x 25 cm) | Beam | 40MPa | Concrete Rectangular | 250 | 250 | 625 | 4637.5 | 0.29 | 709.1 | G300E | 1684571.88 | 13.22 | G300E | 772143.75 | 6.06
994 | Story25 | B51 | 40 MPa RC Beam (25 cm x 25 cm) | Beam | 40MPa | Concrete Rectangular | 250 | 250 | 625 | 7037.5 | 0.44 | 1076.07 | G300E | 4477316.15 | 35.13 | G300E | 930833.26 | 7.3
995 | Story25 | B52 | 40 MPa RC Beam (25 cm x 25 cm) | Beam | 40MPa | Concrete Rectangular | 250 | 250 | 625 | 4637.5 | 0.29 | 709.1 | G300E | 2160785.16 | 16.95 | G300E | 449475.92 | 3.53
996 | Story25 | B53 | 40 MPa RC Beam (25 cm x 25 cm) | Beam | 40MPa | Concrete Rectangular | 250 | 250 | 625 | 7037.5 | 0.44 | 1076.07 | G300E | 3845993.75 | 30.18 | G300E | 478805.11 | 3.76
997 | Story25 | B54 | 40 MPa RC Beam (25 cm x 25 cm) | Beam | 40MPa | Concrete Rectangular | 250 | 250 | 625 | 4637.5 | 0.29 | 709.1 | G300E | 2364545.31 | 18.55 | G300E | 474325.67 | 3.72
998 | Story25 | B55 | 40 MPa RC Beam (25 cm x 25 cm) | Beam | 40MPa | Concrete Rectangular | 250 | 250 | 625 | 7037.5 | 0.44 | 1076.07 | G300E | 3374774.48 | 26.48 | G300E | 1312152.14 | 10.3
999 | Story25 | B56 | 40 MPa RC Beam (25 cm x 25 cm) | Beam | 40MPa | Concrete Rectangular | 250 | 250 | 625 | 4637.5 | 0.29 | 709.1 | G300E | 1449798.44 | 11.38 | G300E | 871850 | 6.84
1000 | Story25 | B57 | 40 MPa RC Beam (25 cm x 25 cm) | Beam | 40MPa | Concrete Rectangular | 250 | 250 | 625 | 4637.5 | 0.29 | 709.1 | G300E | 1357917.97 | 10.65 | G300E | 818518.75 | 6.42
1001 | Story25 | B58 | 40 MPa RC Beam (25 cm x 25 cm) | Beam | 40MPa | Concrete Rectangular | 250 | 250 | 625 | 4637.5 | 0.29 | 709.1 | G300E | 1546026.56 | 12.13 | G300E | 772143.75 | 6.06
1002 | Story25 | B59 | 40 MPa RC Beam (25 cm x 25 cm) | Beam | 40MPa | Concrete Rectangular | 250 | 250 | 625 | 4637.5 | 0.29 | 709.1 | G300E | 1357917.97 | 10.65 | G300E | 818518.75 | 6.42
1003 | Story25 | B6 | 40 MPa RC Beam (25 cm x 25 cm) | Beam | 40MPa | Concrete Rectangular | 250 | 250 | 625 | 4637.5 | 0.29 | 709.1 | G300E | 1141984.38 | 8.96 | G300E | 772143.75 | 6.06
1004 | Story25 | B60 | 40 MPa RC Beam (25 cm x 25 cm) | Beam | 40MPa | Concrete Rectangular | 250 | 250 | 625 | 4637.5 | 0.29 | 709.1 | G300E | 1449798.44 | 11.38 | G300E | 871850 | 6.84
1005 | Story25 | B7 | 40 MPa RC Beam (25 cm x 25 cm) | Beam | 40MPa | Concrete Rectangular | 250 | 250 | 625 | 7037.5 | 0.44 | 1076.07 | G300E | 4478195.83 | 35.14 | G300E | 930833.26 | 7.3
1006 | Story25 | B8 | 40 MPa RC Beam (25 cm x 25 cm) | Beam | 40MPa | Concrete Rectangular | 250 | 250 | 625 | 4637.5 | 0.29 | 709.1 | G300E | 1193286.72 | 9.36 | G300E | 818518.75 | 6.42
1007 | Story25 | B9 | 40 MPa RC Beam (25 cm x 25 cm) | Beam | 40MPa | Concrete Rectangular | 250 | 250 | 625 | 7037.5 | 0.44 | 1076.07 | G300E | 3846580.21 | 30.18 | G300E | 185884.57 | 1.46
1008 | Story26 | B1 | 40 MPa RC Beam (25 cm x 25 cm) | Beam | 40MPa | Concrete Rectangular | 250 | 250 | 625 | 7037.5 | 0.44 | 1076.07 | G300E | 3377413.54 | 26.5 | G300E | 1312152.14 | 10.3
1009 | Story26 | B10 | 40 MPa RC Beam (25 cm x 25 cm) | Beam | 40MPa | Concrete Rectangular | 250 | 250 | 625 | 4637.5 | 0.29 | 709.1 | G300E | 1283428.12 | 10.07 | G300E | 879965.62 | 6.9
1010 | Story26 | B11 | 40 MPa RC Beam (25 cm x 25 cm) | Beam | 40MPa | Concrete Rectangular | 250 | 250 | 625 | 7037.5 | 0.44 | 1076.07 | G300E | 3377413.54 | 26.5 | G300E | 1312152.14 | 10.3
1011 | Story26 | B12 | 40 MPa RC Beam (25 cm x 25 cm) | Beam | 40MPa | Concrete Rectangular | 250 | 250 | 625 | 7037.5 | 0.44 | 1076.07 | G300E | 2889186.98 | 22.67 | G300E | 1168811.46 | 9.17
1012 | Story26 | B13 | 40 MPa RC Beam (25 cm x 25 cm) | Beam | 40MPa | Concrete Rectangular | 250 | 250 | 625 | 4637.5 | 0.29 | 709.1 | G300E | 2299910.16 | 18.05 | G300E | 473545.99 | 3.72
1013 | Story26 | B14 | 40 MPa RC Beam (25 cm x 25 cm) | Beam | 40MPa | Concrete Rectangular | 250 | 250 | 625 | 7037.5 | 0.44 | 1076.07 | G300E | 3107056.25 | 24.38 | G300E | 335699.01 | 2.63
1014 | Story26 | B15 | 40 MPa RC Beam (25 cm x 25 cm) | Beam | 40MPa | Concrete Rectangular | 250 | 250 | 625 | 4637.5 | 0.29 | 709.1 | G300E | 2112091.41 | 16.57 | G300E | 449475.92 | 3.53
1015 | Story26 | B16 | 40 MPa RC Beam (25 cm x 25 cm) | Beam | 40MPa | Concrete Rectangular | 250 | 250 | 625 | 7200 | 0.45 | 1100.92 | G300E | 4026600 | 31.59 | G300E | 842950.5 | 6.61
1016 | Story26 | B17 | 40 MPa RC Beam (25 cm x 25 cm) | Beam | 40MPa | Concrete Rectangular | 250 | 250 | 625 | 4637.5 | 0.29 | 709.1 | G300E | 1678195.31 | 13.17 | G300E | 772143.75 | 6.06
1017 | Story26 | B18 | 40 MPa RC Beam (25 cm x 25 cm) | Beam | 40MPa | Concrete Rectangular | 250 | 250 | 625 | 7200 | 0.45 | 1100.92 | G300E | 4028100 | 31.61 | G300E | 842950.5 | 6.61
1018 | Story26 | B19 | 40 MPa RC Beam (25 cm x 25 cm) | Beam | 40MPa | Concrete Rectangular | 250 | 250 | 625 | 4637.5 | 0.29 | 709.1 | G300E | 2112091.41 | 16.57 | G300E | 449475.92 | 3.53
1019 | Story26 | B2 | 40 MPa RC Beam (25 cm x 25 cm) | Beam | 40MPa | Concrete Rectangular | 250 | 250 | 625 | 4637.5 | 0.29 | 709.1 | G300E | 1283428.12 | 10.07 | G300E | 879965.62 | 6.9
1020 | Story26 | B20 | 40 MPa RC Beam (25 cm x 25 cm) | Beam | 40MPa | Concrete Rectangular | 250 | 250 | 625 | 7037.5 | 0.44 | 1076.07 | G300E | 3106176.56 | 24.37 | G300E | 335699.01 | 2.63
1021 | Story26 | B21 | 40 MPa RC Beam (25 cm x 25 cm) | Beam | 40MPa | Concrete Rectangular | 250 | 250 | 625 | 4637.5 | 0.29 | 709.1 | G300E | 2300200 | 18.05 | G300E | 473551.07 | 3.72
1022 | Story26 | B22 | 40 MPa RC Beam (25 cm x 25 cm) | Beam | 40MPa | Concrete Rectangular | 250 | 250 | 625 | 7037.5 | 0.44 | 1076.07 | G300E | 2889186.98 | 22.67 | G300E | 1168811.46 | 9.17
1023 | Story26 | B23 | 40 MPa RC Beam (25 cm x 25 cm) | Beam | 40MPa | Concrete Rectangular | 250 | 250 | 625 | 7037.5 | 0.44 | 1076.07 | G300E | 2605047.92 | 20.44 | G300E | 781162.5 | 6.13
1024 | Story26 | B24 | 40 MPa RC Beam (25 cm x 25 cm) | Beam | 40MPa | Concrete Rectangular | 250 | 250 | 625 | 4637.5 | 0.29 | 709.1 | G300E | 2115569.53 | 16.6 | G300E | 856682.48 | 6.72
1025 | Story26 | B25 | 40 MPa RC Beam (25 cm x 25 cm) | Beam | 40MPa | Concrete Rectangular | 250 | 250 | 625 | 7037.5 | 0.44 | 1076.07 | G300E | 2871886.46 | 22.53 | G300E | 781162.5 | 6.13
1026 | Story26 | B26 | 40 MPa RC Beam (25 cm x 25 cm) | Beam | 40MPa | Concrete Rectangular | 250 | 250 | 625 | 4800 | 0.3 | 733.94 | G300E | 2095800 | 16.44 | G300E | 865750.5 | 6.79
1027 | Story26 | B3 | 40 MPa RC Beam (25 cm x 25 cm) | Beam | 40MPa | Concrete Rectangular | 250 | 250 | 625 | 7037.5 | 0.44 | 1076.07 | G300E | 3841888.54 | 30.14 | G300E | 283872.96 | 2.23
1028 | Story26 | B30 | 40 MPa RC Beam (25 cm x 25 cm) | Beam | 40MPa | Concrete Rectangular | 250 | 250 | 625 | 4637.5 | 0.29 | 709.1 | G300E | 2033253.91 | 15.95 | G300E | 835281.86 | 6.55
1029 | Story26 | B31 | 40 MPa RC Beam (25 cm x 25 cm) | Beam | 40MPa | Concrete Rectangular | 250 | 250 | 625 | 7037.5 | 0.44 | 1076.07 | G300E | 2874818.75 | 22.56 | G300E | 781162.5 | 6.13
1030 | Story26 | B32 | 40 MPa RC Beam (25 cm x 25 cm) | Beam | 40MPa | Concrete Rectangular | 250 | 250 | 625 | 4637.5 | 0.29 | 709.1 | G300E | 2113540.62 | 16.58 | G300E | 856682.48 | 6.72
1031 | Story26 | B33 | 40 MPa RC Beam (25 cm x 25 cm) | Beam | 40MPa | Concrete Rectangular | 250 | 250 | 625 | 7037.5 | 0.44 | 1076.07 | G300E | 2604461.46 | 20.44 | G300E | 781162.5 | 6.13
1032 | Story26 | B34 | 40 MPa RC Beam (25 cm x 25 cm) | Beam | 40MPa | Concrete Rectangular | 250 | 250 | 625 | 7037.5 | 0.44 | 1076.07 | G300E | 2889186.98 | 22.67 | G300E | 1171743.75 | 9.19
1033 | Story26 | B35 | 40 MPa RC Beam (25 cm x 25 cm) | Beam | 40MPa | Concrete Rectangular | 250 | 250 | 625 | 4637.5 | 0.29 | 709.1 | G300E | 2116439.06 | 16.61 | G300E | 856682.48 | 6.72
1034 | Story26 | B36 | 40 MPa RC Beam (25 cm x 25 cm) | Beam | 40MPa | Concrete Rectangular | 250 | 250 | 625 | 7037.5 | 0.44 | 1076.07 | G300E | 3107056.25 | 24.38 | G300E | 433344.33 | 3.4
1035 | Story26 | B37 | 40 MPa RC Beam (25 cm x 25 cm) | Beam | 40MPa | Concrete Rectangular | 250 | 250 | 625 | 4800 | 0.3 | 733.94 | G300E | 2103900 | 16.51 | G300E | 865750.5 | 6.79
1036 | Story26 | B38 | 40 MPa RC Beam (25 cm x 25 cm) | Beam | 40MPa | Concrete Rectangular | 250 | 250 | 625 | 7037.5 | 0.44 | 1076.07 | G300E | 3935721.88 | 30.88 | G300E | 823925.58 | 6.46
1037 | Story26 | B4 | 40 MPa RC Beam (25 cm x 25 cm) | Beam | 40MPa | Concrete Rectangular | 250 | 250 | 625 | 4637.5 | 0.29 | 709.1 | G300E | 1192996.88 | 9.36 | G300E | 825475 | 6.48
1038 | Story26 | B40 | 40 MPa RC Beam (25 cm x 25 cm) | Beam | 40MPa | Concrete Rectangular | 250 | 250 | 625 | 7037.5 | 0.44 | 1076.07 | G300E | 3946278.12 | 30.96 | G300E | 823925.58 | 6.46
1039 | Story26 | B41 | 40 MPa RC Beam (25 cm x 25 cm) | Beam | 40MPa | Concrete Rectangular | 250 | 250 | 625 | 4637.5 | 0.29 | 709.1 | G300E | 1977120.83 | 15.51 | G300E | 681068.66 | 5.34
1040 | Story26 | B42 | 40 MPa RC Beam (25 cm x 25 cm) | Beam | 40MPa | Concrete Rectangular | 250 | 250 | 625 | 7037.5 | 0.44 | 1076.07 | G300E | 3114973.44 | 24.44 | G300E | 433344.33 | 3.4
1041 | Story26 | B43 | 40 MPa RC Beam (25 cm x 25 cm) | Beam | 40MPa | Concrete Rectangular | 250 | 250 | 625 | 4637.5 | 0.29 | 709.1 | G300E | 2125424.22 | 16.68 | G300E | 856682.48 | 6.72
1042 | Story26 | B44 | 40 MPa RC Beam (25 cm x 25 cm) | Beam | 40MPa | Concrete Rectangular | 250 | 250 | 625 | 7037.5 | 0.44 | 1076.07 | G300E | 3026125 | 23.74 | G300E | 1171743.75 | 9.19
1043 | Story26 | B45 | 40 MPa RC Beam (25 cm x 25 cm) | Beam | 40MPa | Concrete Rectangular | 250 | 250 | 625 | 7037.5 | 0.44 | 1076.07 | G300E | 3377413.54 | 26.5 | G300E | 1312152.14 | 10.3
1044 | Story26 | B46 | 40 MPa RC Beam (25 cm x 25 cm) | Beam | 40MPa | Concrete Rectangular | 250 | 250 | 625 | 4637.5 | 0.29 | 709.1 | G300E | 2360197.66 | 18.52 | G300E | 473545.27 | 3.72
1045 | Story26 | B47 | 40 MPa RC Beam (25 cm x 25 cm) | Beam | 40MPa | Concrete Rectangular | 250 | 250 | 625 | 7037.5 | 0.44 | 1076.07 | G300E | 3841888.54 | 30.14 | G300E | 479162.12 | 3.76
1046 | Story26 | B48 | 40 MPa RC Beam (25 cm x 25 cm) | Beam | 40MPa | Concrete Rectangular | 250 | 250 | 625 | 4637.5 | 0.29 | 709.1 | G300E | 2112091.41 | 16.57 | G300E | 449475.92 | 3.53
1047 | Story26 | B49 | 40 MPa RC Beam (25 cm x 25 cm) | Beam | 40MPa | Concrete Rectangular | 250 | 250 | 625 | 7037.5 | 0.44 | 1076.07 | G300E | 4493736.98 | 35.26 | G300E | 930833.26 | 7.3
1048 | Story26 | B5 | 40 MPa RC Beam (25 cm x 25 cm) | Beam | 40MPa | Concrete Rectangular | 250 | 250 | 625 | 7037.5 | 0.44 | 1076.07 | G300E | 4493736.98 | 35.26 | G300E | 930833.26 | 7.3
1049 | Story26 | B50 | 40 MPa RC Beam (25 cm x 25 cm) | Beam | 40MPa | Concrete Rectangular | 250 | 250 | 625 | 4637.5 | 0.29 | 709.1 | G300E | 1677905.47 | 13.17 | G300E | 772143.75 | 6.06
1050 | Story26 | B51 | 40 MPa RC Beam (25 cm x 25 cm) | Beam | 40MPa | Concrete Rectangular | 250 | 250 | 625 | 7037.5 | 0.44 | 1076.07 | G300E | 4493443.75 | 35.26 | G300E | 930833.26 | 7.3
1051 | Story26 | B52 | 40 MPa RC Beam (25 cm x 25 cm) | Beam | 40MPa | Concrete Rectangular | 250 | 250 | 625 | 4637.5 | 0.29 | 709.1 | G300E | 2112091.41 | 16.57 | G300E | 449475.92 | 3.53
1052 | Story26 | B53 | 40 MPa RC Beam (25 cm x 25 cm) | Beam | 40MPa | Concrete Rectangular | 250 | 250 | 625 | 7037.5 | 0.44 | 1076.07 | G300E | 3841302.08 | 30.14 | G300E | 479148.92 | 3.76
1053 | Story26 | B54 | 40 MPa RC Beam (25 cm x 25 cm) | Beam | 40MPa | Concrete Rectangular | 250 | 250 | 625 | 4637.5 | 0.29 | 709.1 | G300E | 2381066.41 | 18.68 | G300E | 475079.27 | 3.73
1054 | Story26 | B55 | 40 MPa RC Beam (25 cm x 25 cm) | Beam | 40MPa | Concrete Rectangular | 250 | 250 | 625 | 7037.5 | 0.44 | 1076.07 | G300E | 3380345.83 | 26.52 | G300E | 1312152.14 | 10.3
1055 | Story26 | B56 | 40 MPa RC Beam (25 cm x 25 cm) | Beam | 40MPa | Concrete Rectangular | 250 | 250 | 625 | 4637.5 | 0.29 | 709.1 | G300E | 1374439.06 | 10.78 | G300E | 879965.62 | 6.9
1056 | Story26 | B57 | 40 MPa RC Beam (25 cm x 25 cm) | Beam | 40MPa | Concrete Rectangular | 250 | 250 | 625 | 4637.5 | 0.29 | 709.1 | G300E | 1222271.09 | 9.59 | G300E | 825475 | 6.48
1057 | Story26 | B58 | 40 MPa RC Beam (25 cm x 25 cm) | Beam | 40MPa | Concrete Rectangular | 250 | 250 | 625 | 4637.5 | 0.29 | 709.1 | G300E | 1409800 | 11.06 | G300E | 772143.75 | 6.06
1058 | Story26 | B59 | 40 MPa RC Beam (25 cm x 25 cm) | Beam | 40MPa | Concrete Rectangular | 250 | 250 | 625 | 4637.5 | 0.29 | 709.1 | G300E | 1222271.09 | 9.59 | G300E | 825475 | 6.48
1059 | Story26 | B6 | 40 MPa RC Beam (25 cm x 25 cm) | Beam | 40MPa | Concrete Rectangular | 250 | 250 | 625 | 4637.5 | 0.29 | 709.1 | G300E | 1140825 | 8.95 | G300E | 772143.75 | 6.06
1060 | Story26 | B60 | 40 MPa RC Beam (25 cm x 25 cm) | Beam | 40MPa | Concrete Rectangular | 250 | 250 | 625 | 4637.5 | 0.29 | 709.1 | G300E | 1374439.06 | 10.78 | G300E | 878806.25 | 6.9
1061 | Story26 | B7 | 40 MPa RC Beam (25 cm x 25 cm) | Beam | 40MPa | Concrete Rectangular | 250 | 250 | 625 | 7037.5 | 0.44 | 1076.07 | G300E | 4493736.98 | 35.26 | G300E | 930833.26 | 7.3
1062 | Story26 | B8 | 40 MPa RC Beam (25 cm x 25 cm) | Beam | 40MPa | Concrete Rectangular | 250 | 250 | 625 | 4637.5 | 0.29 | 709.1 | G300E | 1192996.88 | 9.36 | G300E | 825475 | 6.48
1063 | Story26 | B9 | 40 MPa RC Beam (25 cm x 25 cm) | Beam | 40MPa | Concrete Rectangular | 250 | 250 | 625 | 7037.5 | 0.44 | 1076.07 | G300E | 3841595.31 | 30.14 | G300E | 283873.69 | 2.23
1064 | Story27 | B1 | 40 MPa RC Beam (25 cm x 25 cm) | Beam | 40MPa | Concrete Rectangular | 250 | 250 | 625 | 7037.5 | 0.44 | 1076.07 | G300E | 3402924.48 | 26.7 | G300E | 1312152.14 | 10.3
1065 | Story27 | B10 | 40 MPa RC Beam (25 cm x 25 cm) | Beam | 40MPa | Concrete Rectangular | 250 | 250 | 625 | 4637.5 | 0.29 | 709.1 | G300E | 1289804.69 | 10.12 | G300E | 905471.88 | 7.1
1066 | Story27 | B11 | 40 MPa RC Beam (25 cm x 25 cm) | Beam | 40MPa | Concrete Rectangular | 250 | 250 | 625 | 7037.5 | 0.44 | 1076.07 | G300E | 3402924.48 | 26.7 | G300E | 1312152.14 | 10.3
1067 | Story27 | B12 | 40 MPa RC Beam (25 cm x 25 cm) | Beam | 40MPa | Concrete Rectangular | 250 | 250 | 625 | 7037.5 | 0.44 | 1076.07 | G300E | 2908540.1 | 22.82 | G300E | 1168225 | 9.17
1068 | Story27 | B13 | 40 MPa RC Beam (25 cm x 25 cm) | Beam | 40MPa | Concrete Rectangular | 250 | 250 | 625 | 4637.5 | 0.29 | 709.1 | G300E | 1941953.12 | 15.24 | G300E | 449475.92 | 3.53
1069 | Story27 | B14 | 40 MPa RC Beam (25 cm x 25 cm) | Beam | 40MPa | Concrete Rectangular | 250 | 250 | 625 | 7037.5 | 0.44 | 1076.07 | G300E | 2615897.4 | 20.53 | G300E | 238053.7 | 1.87
1070 | Story27 | B15 | 40 MPa RC Beam (25 cm x 25 cm) | Beam | 40MPa | Concrete Rectangular | 250 | 250 | 625 | 4637.5 | 0.29 | 709.1 | G300E | 1802828.12 | 14.15 | G300E | 428341.24 | 3.36
1071 | Story27 | B16 | 40 MPa RC Beam (25 cm x 25 cm) | Beam | 40MPa | Concrete Rectangular | 250 | 250 | 625 | 7200 | 0.45 | 1100.92 | G300E | 3314700 | 26.01 | G300E | 821075.25 | 6.44
1072 | Story27 | B17 | 40 MPa RC Beam (25 cm x 25 cm) | Beam | 40MPa | Concrete Rectangular | 250 | 250 | 625 | 4637.5 | 0.29 | 709.1 | G300E | 1421393.75 | 11.15 | G300E | 772143.75 | 6.06
1073 | Story27 | B18 | 40 MPa RC Beam (25 cm x 25 cm) | Beam | 40MPa | Concrete Rectangular | 250 | 250 | 625 | 7200 | 0.45 | 1100.92 | G300E | 3315000 | 26.01 | G300E | 821075.25 | 6.44
1074 | Story27 | B19 | 40 MPa RC Beam (25 cm x 25 cm) | Beam | 40MPa | Concrete Rectangular | 250 | 250 | 625 | 4637.5 | 0.29 | 709.1 | G300E | 1802828.12 | 14.15 | G300E | 428341.24 | 3.36
1075 | Story27 | B2 | 40 MPa RC Beam (25 cm x 25 cm) | Beam | 40MPa | Concrete Rectangular | 250 | 250 | 625 | 4637.5 | 0.29 | 709.1 | G300E | 1289804.69 | 10.12 | G300E | 905471.88 | 7.1
1076 | Story27 | B20 | 40 MPa RC Beam (25 cm x 25 cm) | Beam | 40MPa | Concrete Rectangular | 250 | 250 | 625 | 7037.5 | 0.44 | 1076.07 | G300E | 2615604.17 | 20.52 | G300E | 238053.7 | 1.87
1077 | Story27 | B21 | 40 MPa RC Beam (25 cm x 25 cm) | Beam | 40MPa | Concrete Rectangular | 250 | 250 | 625 | 4637.5 | 0.29 | 709.1 | G300E | 1942532.81 | 15.24 | G300E | 449475.92 | 3.53
1078 | Story27 | B22 | 40 MPa RC Beam (25 cm x 25 cm) | Beam | 40MPa | Concrete Rectangular | 250 | 250 | 625 | 7037.5 | 0.44 | 1076.07 | G300E | 2910299.48 | 22.84 | G300E | 1168225 | 9.17
1079 | Story27 | B23 | 40 MPa RC Beam (25 cm x 25 cm) | Beam | 40MPa | Concrete Rectangular | 250 | 250 | 625 | 7037.5 | 0.44 | 1076.07 | G300E | 2609153.12 | 20.47 | G300E | 781162.5 | 6.13
1080 | Story27 | B24 | 40 MPa RC Beam (25 cm x 25 cm) | Beam | 40MPa | Concrete Rectangular | 250 | 250 | 625 | 4637.5 | 0.29 | 709.1 | G300E | 1732396.09 | 13.59 | G300E | 739029.83 | 5.8
1081 | Story27 | B25 | 40 MPa RC Beam (25 cm x 25 cm) | Beam | 40MPa | Concrete Rectangular | 250 | 250 | 625 | 7037.5 | 0.44 | 1076.07 | G300E | 2347592.71 | 18.42 | G300E | 781162.5 | 6.13
1082 | Story27 | B26 | 40 MPa RC Beam (25 cm x 25 cm) | Beam | 40MPa | Concrete Rectangular | 250 | 250 | 625 | 4800 | 0.3 | 733.94 | G300E | 1787400 | 14.02 | G300E | 799200 | 6.27
1083 | Story27 | B3 | 40 MPa RC Beam (25 cm x 25 cm) | Beam | 40MPa | Concrete Rectangular | 250 | 250 | 625 | 7037.5 | 0.44 | 1076.07 | G300E | 3146348.96 | 24.69 | G300E | 161789.93 | 1.27
1084 | Story27 | B30 | 40 MPa RC Beam (25 cm x 25 cm) | Beam | 40MPa | Concrete Rectangular | 250 | 250 | 625 | 4637.5 | 0.29 | 709.1 | G300E | 1732396.09 | 13.59 | G300E | 772143.75 | 6.06
1085 | Story27 | B31 | 40 MPa RC Beam (25 cm x 25 cm) | Beam | 40MPa | Concrete Rectangular | 250 | 250 | 625 | 7037.5 | 0.44 | 1076.07 | G300E | 2350525 | 18.44 | G300E | 781162.5 | 6.13
1086 | Story27 | B32 | 40 MPa RC Beam (25 cm x 25 cm) | Beam | 40MPa | Concrete Rectangular | 250 | 250 | 625 | 4637.5 | 0.29 | 709.1 | G300E | 1730657.03 | 13.58 | G300E | 739029.83 | 5.8
1087 | Story27 | B33 | 40 MPa RC Beam (25 cm x 25 cm) | Beam | 40MPa | Concrete Rectangular | 250 | 250 | 625 | 7037.5 | 0.44 | 1076.07 | G300E | 2609446.35 | 20.47 | G300E | 781162.5 | 6.13
1088 | Story27 | B34 | 40 MPa RC Beam (25 cm x 25 cm) | Beam | 40MPa | Concrete Rectangular | 250 | 250 | 625 | 7037.5 | 0.44 | 1076.07 | G300E | 2908540.1 | 22.82 | G300E | 1171743.75 | 9.19
1089 | Story27 | B35 | 40 MPa RC Beam (25 cm x 25 cm) | Beam | 40MPa | Concrete Rectangular | 250 | 250 | 625 | 4637.5 | 0.29 | 709.1 | G300E | 1792683.59 | 14.07 | G300E | 739029.83 | 5.8
1090 | Story27 | B36 | 40 MPa RC Beam (25 cm x 25 cm) | Beam | 40MPa | Concrete Rectangular | 250 | 250 | 625 | 7037.5 | 0.44 | 1076.07 | G300E | 2615897.4 | 20.53 | G300E | 238053.7 | 1.87
1091 | Story27 | B37 | 40 MPa RC Beam (25 cm x 25 cm) | Beam | 40MPa | Concrete Rectangular | 250 | 250 | 625 | 4800 | 0.3 | 733.94 | G300E | 1792800 | 14.07 | G300E | 799200 | 6.27
1092 | Story27 | B38 | 40 MPa RC Beam (25 cm x 25 cm) | Beam | 40MPa | Concrete Rectangular | 250 | 250 | 625 | 7037.5 | 0.44 | 1076.07 | G300E | 3239889.06 | 25.42 | G300E | 802544.04 | 6.3
1093 | Story27 | B4 | 40 MPa RC Beam (25 cm x 25 cm) | Beam | 40MPa | Concrete Rectangular | 250 | 250 | 625 | 4637.5 | 0.29 | 709.1 | G300E | 1199083.59 | 9.41 | G300E | 868371.88 | 6.81
1094 | Story27 | B40 | 40 MPa RC Beam (25 cm x 25 cm) | Beam | 40MPa | Concrete Rectangular | 250 | 250 | 625 | 7037.5 | 0.44 | 1076.07 | G300E | 3248685.94 | 25.49 | G300E | 802544.04 | 6.3
1095 | Story27 | B41 | 40 MPa RC Beam (25 cm x 25 cm) | Beam | 40MPa | Concrete Rectangular | 250 | 250 | 625 | 4637.5 | 0.29 | 709.1 | G300E | 1698561.67 | 13.33 | G300E | 658808.66 | 5.17
1096 | Story27 | B42 | 40 MPa RC Beam (25 cm x 25 cm) | Beam | 40MPa | Concrete Rectangular | 250 | 250 | 625 | 7037.5 | 0.44 | 1076.07 | G300E | 2619122.92 | 20.55 | G300E | 433344.33 | 3.4
1097 | Story27 | B43 | 40 MPa RC Beam (25 cm x 25 cm) | Beam | 40MPa | Concrete Rectangular | 250 | 250 | 625 | 4637.5 | 0.29 | 709.1 | G300E | 1799929.69 | 14.12 | G300E | 856682.48 | 6.72
1098 | Story27 | B44 | 40 MPa RC Beam (25 cm x 25 cm) | Beam | 40MPa | Concrete Rectangular | 250 | 250 | 625 | 7037.5 | 0.44 | 1076.07 | G300E | 3046944.27 | 23.91 | G300E | 1179660.94 | 9.26
1099 | Story27 | B45 | 40 MPa RC Beam (25 cm x 25 cm) | Beam | 40MPa | Concrete Rectangular | 250 | 250 | 625 | 7037.5 | 0.44 | 1076.07 | G300E | 3402924.48 | 26.7 | G300E | 1312152.14 | 10.3
1100 | Story27 | B46 | 40 MPa RC Beam (25 cm x 25 cm) | Beam | 40MPa | Concrete Rectangular | 250 | 250 | 625 | 4637.5 | 0.29 | 709.1 | G300E | 1941953.12 | 15.24 | G300E | 449475.92 | 3.53
1101 | Story27 | B47 | 40 MPa RC Beam (25 cm x 25 cm) | Beam | 40MPa | Concrete Rectangular | 250 | 250 | 625 | 7037.5 | 0.44 | 1076.07 | G300E | 3146348.96 | 24.69 | G300E | 454725.86 | 3.57
1102 | Story27 | B48 | 40 MPa RC Beam (25 cm x 25 cm) | Beam | 40MPa | Concrete Rectangular | 250 | 250 | 625 | 4637.5 | 0.29 | 709.1 | G300E | 1802828.12 | 14.15 | G300E | 428341.24 | 3.36
1103 | Story27 | B49 | 40 MPa RC Beam (25 cm x 25 cm) | Beam | 40MPa | Concrete Rectangular | 250 | 250 | 625 | 7037.5 | 0.44 | 1076.07 | G300E | 3682078.65 | 28.89 | G300E | 888070.19 | 6.97
1104 | Story27 | B5 | 40 MPa RC Beam (25 cm x 25 cm) | Beam | 40MPa | Concrete Rectangular | 250 | 250 | 625 | 7037.5 | 0.44 | 1076.07 | G300E | 3682078.65 | 28.89 | G300E | 888070.19 | 6.97
1105 | Story27 | B50 | 40 MPa RC Beam (25 cm x 25 cm) | Beam | 40MPa | Concrete Rectangular | 250 | 250 | 625 | 4637.5 | 0.29 | 709.1 | G300E | 1421393.75 | 11.15 | G300E | 772143.75 | 6.06
1106 | Story27 | B51 | 40 MPa RC Beam (25 cm x 25 cm) | Beam | 40MPa | Concrete Rectangular | 250 | 250 | 625 | 7037.5 | 0.44 | 1076.07 | G300E | 3681492.19 | 28.89 | G300E | 888070.19 | 6.97
1107 | Story27 | B52 | 40 MPa RC Beam (25 cm x 25 cm) | Beam | 40MPa | Concrete Rectangular | 250 | 250 | 625 | 4637.5 | 0.29 | 709.1 | G300E | 1803407.81 | 14.15 | G300E | 428341.24 | 3.36
1108 | Story27 | B53 | 40 MPa RC Beam (25 cm x 25 cm) | Beam | 40MPa | Concrete Rectangular | 250 | 250 | 625 | 7037.5 | 0.44 | 1076.07 | G300E | 3146348.96 | 24.69 | G300E | 454725.86 | 3.57
1109 | Story27 | B54 | 40 MPa RC Beam (25 cm x 25 cm) | Beam | 40MPa | Concrete Rectangular | 250 | 250 | 625 | 4637.5 | 0.29 | 709.1 | G300E | 1961082.81 | 15.39 | G300E | 470610.6 | 3.69
1110 | Story27 | B55 | 40 MPa RC Beam (25 cm x 25 cm) | Beam | 40MPa | Concrete Rectangular | 250 | 250 | 625 | 7037.5 | 0.44 | 1076.07 | G300E | 3407029.69 | 26.73 | G300E | 1312152.14 | 10.3
1111 | Story27 | B56 | 40 MPa RC Beam (25 cm x 25 cm) | Beam | 40MPa | Concrete Rectangular | 250 | 250 | 625 | 4637.5 | 0.29 | 709.1 | G300E | 1366613.28 | 10.72 | G300E | 905471.88 | 7.1
1112 | Story27 | B57 | 40 MPa RC Beam (25 cm x 25 cm) | Beam | 40MPa | Concrete Rectangular | 250 | 250 | 625 | 4637.5 | 0.29 | 709.1 | G300E | 1213575.78 | 9.52 | G300E | 866053.12 | 6.8
1113 | Story27 | B58 | 40 MPa RC Beam (25 cm x 25 cm) | Beam | 40MPa | Concrete Rectangular | 250 | 250 | 625 | 4637.5 | 0.29 | 709.1 | G300E | 1161403.91 | 9.11 | G300E | 772143.75 | 6.06
1114 | Story27 | B59 | 40 MPa RC Beam (25 cm x 25 cm) | Beam | 40MPa | Concrete Rectangular | 250 | 250 | 625 | 4637.5 | 0.29 | 709.1 | G300E | 1213575.78 | 9.52 | G300E | 866053.12 | 6.8
1115 | Story27 | B6 | 40 MPa RC Beam (25 cm x 25 cm) | Beam | 40MPa | Concrete Rectangular | 250 | 250 | 625 | 4637.5 | 0.29 | 709.1 | G300E | 1143143.75 | 8.97 | G300E | 772143.75 | 6.06
1116 | Story27 | B60 | 40 MPa RC Beam (25 cm x 25 cm) | Beam | 40MPa | Concrete Rectangular | 250 | 250 | 625 | 4637.5 | 0.29 | 709.1 | G300E | 1366613.28 | 10.72 | G300E | 905471.88 | 7.1
1117 | Story27 | B7 | 40 MPa RC Beam (25 cm x 25 cm) | Beam | 40MPa | Concrete Rectangular | 250 | 250 | 625 | 7037.5 | 0.44 | 1076.07 | G300E | 3682078.65 | 28.89 | G300E | 888070.19 | 6.97
1118 | Story27 | B8 | 40 MPa RC Beam (25 cm x 25 cm) | Beam | 40MPa | Concrete Rectangular | 250 | 250 | 625 | 4637.5 | 0.29 | 709.1 | G300E | 1199083.59 | 9.41 | G300E | 868371.88 | 6.81
1119 | Story27 | B9 | 40 MPa RC Beam (25 cm x 25 cm) | Beam | 40MPa | Concrete Rectangular | 250 | 250 | 625 | 7037.5 | 0.44 | 1076.07 | G300E | 3146348.96 | 24.69 | G300E | 161789.93 | 1.27
1120 | Story28 | B1 | 40 MPa RC Beam (25 cm x 25 cm) | Beam | 40MPa | Concrete Rectangular | 250 | 250 | 625 | 7037.5 | 0.44 | 1076.07 | G300E | 3429608.33 | 26.91 | G300E | 1409797.45 | 11.06
1121 | Story28 | B10 | 40 MPa RC Beam (25 cm x 25 cm) | Beam | 40MPa | Concrete Rectangular | 250 | 250 | 625 | 4637.5 | 0.29 | 709.1 | G300E | 1299659.38 | 10.2 | G300E | 874168.75 | 6.86
1122 | Story28 | B11 | 40 MPa RC Beam (25 cm x 25 cm) | Beam | 40MPa | Concrete Rectangular | 250 | 250 | 625 | 7037.5 | 0.44 | 1076.07 | G300E | 3429608.33 | 26.91 | G300E | 1409797.45 | 11.06
1123 | Story28 | B12 | 40 MPa RC Beam (25 cm x 25 cm) | Beam | 40MPa | Concrete Rectangular | 250 | 250 | 625 | 7037.5 | 0.44 | 1076.07 | G300E | 2922615.1 | 22.93 | G300E | 1171743.75 | 9.19
1124 | Story28 | B13 | 40 MPa RC Beam (25 cm x 25 cm) | Beam | 40MPa | Concrete Rectangular | 250 | 250 | 625 | 4637.5 | 0.29 | 709.1 | G300E | 1866303.91 | 14.64 | G300E | 449475.92 | 3.53
1125 | Story28 | B14 | 40 MPa RC Beam (25 cm x 25 cm) | Beam | 40MPa | Concrete Rectangular | 250 | 250 | 625 | 7037.5 | 0.44 | 1076.07 | G300E | 2554319.27 | 20.04 | G300E | 140408.39 | 1.1
1126 | Story28 | B15 | 40 MPa RC Beam (25 cm x 25 cm) | Beam | 40MPa | Concrete Rectangular | 250 | 250 | 625 | 4637.5 | 0.29 | 709.1 | G300E | 1531244.53 | 12.01 | G300E | 428341.24 | 3.36
1127 | Story28 | B16 | 40 MPa RC Beam (25 cm x 25 cm) | Beam | 40MPa | Concrete Rectangular | 250 | 250 | 625 | 7200 | 0.45 | 1100.92 | G300E | 3306000 | 25.94 | G300E | 821075.25 | 6.44
1128 | Story28 | B17 | 40 MPa RC Beam (25 cm x 25 cm) | Beam | 40MPa | Concrete Rectangular | 250 | 250 | 625 | 4637.5 | 0.29 | 709.1 | G300E | 1449798.44 | 11.38 | G300E | 772143.75 | 6.06
1129 | Story28 | B18 | 40 MPa RC Beam (25 cm x 25 cm) | Beam | 40MPa | Concrete Rectangular | 250 | 250 | 625 | 7200 | 0.45 | 1100.92 | G300E | 3308100 | 25.96 | G300E | 821075.25 | 6.44
1130 | Story28 | B19 | 40 MPa RC Beam (25 cm x 25 cm) | Beam | 40MPa | Concrete Rectangular | 250 | 250 | 625 | 4637.5 | 0.29 | 709.1 | G300E | 1531244.53 | 12.01 | G300E | 428341.24 | 3.36
1131 | Story28 | B2 | 40 MPa RC Beam (25 cm x 25 cm) | Beam | 40MPa | Concrete Rectangular | 250 | 250 | 625 | 4637.5 | 0.29 | 709.1 | G300E | 1299369.53 | 10.2 | G300E | 874168.75 | 6.86
1132 | Story28 | B20 | 40 MPa RC Beam (25 cm x 25 cm) | Beam | 40MPa | Concrete Rectangular | 250 | 250 | 625 | 7037.5 | 0.44 | 1076.07 | G300E | 2553732.81 | 20.04 | G300E | 140408.39 | 1.1
1133 | Story28 | B21 | 40 MPa RC Beam (25 cm x 25 cm) | Beam | 40MPa | Concrete Rectangular | 250 | 250 | 625 | 4637.5 | 0.29 | 709.1 | G300E | 1866303.91 | 14.64 | G300E | 449475.92 | 3.53
1134 | Story28 | B22 | 40 MPa RC Beam (25 cm x 25 cm) | Beam | 40MPa | Concrete Rectangular | 250 | 250 | 625 | 7037.5 | 0.44 | 1076.07 | G300E | 2922908.33 | 22.93 | G300E | 1171743.75 | 9.19
1135 | Story28 | B23 | 40 MPa RC Beam (25 cm x 25 cm) | Beam | 40MPa | Concrete Rectangular | 250 | 250 | 625 | 7037.5 | 0.44 | 1076.07 | G300E | 2605634.38 | 20.44 | G300E | 781162.5 | 6.13
1136 | Story28 | B24 | 40 MPa RC Beam (25 cm x 25 cm) | Beam | 40MPa | Concrete Rectangular | 250 | 250 | 625 | 4637.5 | 0.29 | 709.1 | G300E | 1716164.84 | 13.47 | G300E | 717895.14 | 5.63
1137 | Story28 | B25 | 40 MPa RC Beam (25 cm x 25 cm) | Beam | 40MPa | Concrete Rectangular | 250 | 250 | 625 | 7037.5 | 0.44 | 1076.07 | G300E | 2410636.98 | 18.91 | G300E | 781162.5 | 6.13
1138 | Story28 | B26 | 40 MPa RC Beam (25 cm x 25 cm) | Beam | 40MPa | Concrete Rectangular | 250 | 250 | 625 | 4800 | 0.3 | 733.94 | G300E | 1719600 | 13.49 | G300E | 799200 | 6.27
1139 | Story28 | B3 | 40 MPa RC Beam (25 cm x 25 cm) | Beam | 40MPa | Concrete Rectangular | 250 | 250 | 625 | 7037.5 | 0.44 | 1076.07 | G300E | 3110868.23 | 24.41 | G300E | 64144.61 | 0.5
1140 | Story28 | B30 | 40 MPa RC Beam (25 cm x 25 cm) | Beam | 40MPa | Concrete Rectangular | 250 | 250 | 625 | 4637.5 | 0.29 | 709.1 | G300E | 1669500 | 13.1 | G300E | 772143.75 | 6.06
1141 | Story28 | B31 | 40 MPa RC Beam (25 cm x 25 cm) | Beam | 40MPa | Concrete Rectangular | 250 | 250 | 625 | 7037.5 | 0.44 | 1076.07 | G300E | 2411809.9 | 18.92 | G300E | 781162.5 | 6.13
1142 | Story28 | B32 | 40 MPa RC Beam (25 cm x 25 cm) | Beam | 40MPa | Concrete Rectangular | 250 | 250 | 625 | 4637.5 | 0.29 | 709.1 | G300E | 1713846.09 | 13.45 | G300E | 717895.14 | 5.63
1143 | Story28 | B33 | 40 MPa RC Beam (25 cm x 25 cm) | Beam | 40MPa | Concrete Rectangular | 250 | 250 | 625 | 7037.5 | 0.44 | 1076.07 | G300E | 2605927.6 | 20.45 | G300E | 781162.5 | 6.13
1144 | Story28 | B34 | 40 MPa RC Beam (25 cm x 25 cm) | Beam | 40MPa | Concrete Rectangular | 250 | 250 | 625 | 7037.5 | 0.44 | 1076.07 | G300E | 2922615.1 | 22.93 | G300E | 1171743.75 | 9.19
1145 | Story28 | B35 | 40 MPa RC Beam (25 cm x 25 cm) | Beam | 40MPa | Concrete Rectangular | 250 | 250 | 625 | 4637.5 | 0.29 | 709.1 | G300E | 1716164.84 | 13.47 | G300E | 717895.14 | 5.63
1146 | Story28 | B36 | 40 MPa RC Beam (25 cm x 25 cm) | Beam | 40MPa | Concrete Rectangular | 250 | 250 | 625 | 7037.5 | 0.44 | 1076.07 | G300E | 2554319.27 | 20.04 | G300E | 140408.39 | 1.1
1147 | Story28 | B37 | 40 MPa RC Beam (25 cm x 25 cm) | Beam | 40MPa | Concrete Rectangular | 250 | 250 | 625 | 4800 | 0.3 | 733.94 | G300E | 1719600 | 13.49 | G300E | 799200 | 6.27
1148 | Story28 | B38 | 40 MPa RC Beam (25 cm x 25 cm) | Beam | 40MPa | Concrete Rectangular | 250 | 250 | 625 | 7037.5 | 0.44 | 1076.07 | G300E | 3231385.42 | 25.35 | G300E | 802544.04 | 6.3
1149 | Story28 | B4 | 40 MPa RC Beam (25 cm x 25 cm) | Beam | 40MPa | Concrete Rectangular | 250 | 250 | 625 | 4637.5 | 0.29 | 709.1 | G300E | 1208358.59 | 9.48 | G300E | 831271.88 | 6.52
1150 | Story28 | B40 | 40 MPa RC Beam (25 cm x 25 cm) | Beam | 40MPa | Concrete Rectangular | 250 | 250 | 625 | 7037.5 | 0.44 | 1076.07 | G300E | 3242528.12 | 25.44 | G300E | 802544.04 | 6.3
1151 | Story28 | B41 | 40 MPa RC Beam (25 cm x 25 cm) | Beam | 40MPa | Concrete Rectangular | 250 | 250 | 625 | 4637.5 | 0.29 | 709.1 | G300E | 1626216.67 | 12.76 | G300E | 655098.66 | 5.14
1152 | Story28 | B42 | 40 MPa RC Beam (25 cm x 25 cm) | Beam | 40MPa | Concrete Rectangular | 250 | 250 | 625 | 7037.5 | 0.44 | 1076.07 | G300E | 2616777.08 | 20.53 | G300E | 335699.01 | 2.63
1153 | Story28 | B43 | 40 MPa RC Beam (25 cm x 25 cm) | Beam | 40MPa | Concrete Rectangular | 250 | 250 | 625 | 4637.5 | 0.29 | 709.1 | G300E | 1723700.78 | 13.52 | G300E | 696760.46 | 5.47
1154 | Story28 | B44 | 40 MPa RC Beam (25 cm x 25 cm) | Beam | 40MPa | Concrete Rectangular | 250 | 250 | 625 | 7037.5 | 0.44 | 1076.07 | G300E | 3059553.12 | 24.01 | G300E | 1168811.46 | 9.17
1155 | Story28 | B45 | 40 MPa RC Beam (25 cm x 25 cm) | Beam | 40MPa | Concrete Rectangular | 250 | 250 | 625 | 7037.5 | 0.44 | 1076.07 | G300E | 3429315.1 | 26.91 | G300E | 1409797.45 | 11.06
1156 | Story28 | B46 | 40 MPa RC Beam (25 cm x 25 cm) | Beam | 40MPa | Concrete Rectangular | 250 | 250 | 625 | 4637.5 | 0.29 | 709.1 | G300E | 1866303.91 | 14.64 | G300E | 449475.92 | 3.53
1157 | Story28 | B47 | 40 MPa RC Beam (25 cm x 25 cm) | Beam | 40MPa | Concrete Rectangular | 250 | 250 | 625 | 7037.5 | 0.44 | 1076.07 | G300E | 3110575 | 24.41 | G300E | 357080.55 | 2.8
1158 | Story28 | B48 | 40 MPa RC Beam (25 cm x 25 cm) | Beam | 40MPa | Concrete Rectangular | 250 | 250 | 625 | 4637.5 | 0.29 | 709.1 | G300E | 1531244.53 | 12.01 | G300E | 428341.24 | 3.36
1159 | Story28 | B49 | 40 MPa RC Beam (25 cm x 25 cm) | Beam | 40MPa | Concrete Rectangular | 250 | 250 | 625 | 7037.5 | 0.44 | 1076.07 | G300E | 3661552.6 | 28.73 | G300E | 888070.19 | 6.97
1160 | Story28 | B5 | 40 MPa RC Beam (25 cm x 25 cm) | Beam | 40MPa | Concrete Rectangular | 250 | 250 | 625 | 7037.5 | 0.44 | 1076.07 | G300E | 3661845.83 | 28.73 | G300E | 888070.19 | 6.97
1161 | Story28 | B50 | 40 MPa RC Beam (25 cm x 25 cm) | Beam | 40MPa | Concrete Rectangular | 250 | 250 | 625 | 4637.5 | 0.29 | 709.1 | G300E | 1449798.44 | 11.38 | G300E | 772143.75 | 6.06
1162 | Story28 | B51 | 40 MPa RC Beam (25 cm x 25 cm) | Beam | 40MPa | Concrete Rectangular | 250 | 250 | 625 | 7037.5 | 0.44 | 1076.07 | G300E | 3661552.6 | 28.73 | G300E | 888070.19 | 6.97
1163 | Story28 | B52 | 40 MPa RC Beam (25 cm x 25 cm) | Beam | 40MPa | Concrete Rectangular | 250 | 250 | 625 | 4637.5 | 0.29 | 709.1 | G300E | 1531244.53 | 12.01 | G300E | 428341.24 | 3.36
1164 | Story28 | B53 | 40 MPa RC Beam (25 cm x 25 cm) | Beam | 40MPa | Concrete Rectangular | 250 | 250 | 625 | 7037.5 | 0.44 | 1076.07 | G300E | 3109988.54 | 24.4 | G300E | 357080.55 | 2.8
1165 | Story28 | B54 | 40 MPa RC Beam (25 cm x 25 cm) | Beam | 40MPa | Concrete Rectangular | 250 | 250 | 625 | 4637.5 | 0.29 | 709.1 | G300E | 1883694.53 | 14.78 | G300E | 449475.92 | 3.53
1166 | Story28 | B55 | 40 MPa RC Beam (25 cm x 25 cm) | Beam | 40MPa | Concrete Rectangular | 250 | 250 | 625 | 7037.5 | 0.44 | 1076.07 | G300E | 3433713.54 | 26.94 | G300E | 1431178.99 | 11.23
1167 | Story28 | B56 | 40 MPa RC Beam (25 cm x 25 cm) | Beam | 40MPa | Concrete Rectangular | 250 | 250 | 625 | 4637.5 | 0.29 | 709.1 | G300E | 1302557.81 | 10.22 | G300E | 874168.75 | 6.86
1168 | Story28 | B57 | 40 MPa RC Beam (25 cm x 25 cm) | Beam | 40MPa | Concrete Rectangular | 250 | 250 | 625 | 4637.5 | 0.29 | 709.1 | G300E | 1208648.44 | 9.48 | G300E | 831271.88 | 6.52
1169 | Story28 | B58 | 40 MPa RC Beam (25 cm x 25 cm) | Beam | 40MPa | Concrete Rectangular | 250 | 250 | 625 | 4637.5 | 0.29 | 709.1 | G300E | 1151259.38 | 9.03 | G300E | 772143.75 | 6.06
1170 | Story28 | B59 | 40 MPa RC Beam (25 cm x 25 cm) | Beam | 40MPa | Concrete Rectangular | 250 | 250 | 625 | 4637.5 | 0.29 | 709.1 | G300E | 1208358.59 | 9.48 | G300E | 831271.88 | 6.52
1171 | Story28 | B6 | 40 MPa RC Beam (25 cm x 25 cm) | Beam | 40MPa | Concrete Rectangular | 250 | 250 | 625 | 4637.5 | 0.29 | 709.1 | G300E | 1148940.62 | 9.02 | G300E | 772143.75 | 6.06
1172 | Story28 | B60 | 40 MPa RC Beam (25 cm x 25 cm) | Beam | 40MPa | Concrete Rectangular | 250 | 250 | 625 | 4637.5 | 0.29 | 709.1 | G300E | 1302557.81 | 10.22 | G300E | 874168.75 | 6.86
1173 | Story28 | B7 | 40 MPa RC Beam (25 cm x 25 cm) | Beam | 40MPa | Concrete Rectangular | 250 | 250 | 625 | 7037.5 | 0.44 | 1076.07 | G300E | 3661845.83 | 28.73 | G300E | 888070.19 | 6.97
1174 | Story28 | B8 | 40 MPa RC Beam (25 cm x 25 cm) | Beam | 40MPa | Concrete Rectangular | 250 | 250 | 625 | 4637.5 | 0.29 | 709.1 | G300E | 1208648.44 | 9.48 | G300E | 831271.88 | 6.52
1175 | Story28 | B9 | 40 MPa RC Beam (25 cm x 25 cm) | Beam | 40MPa | Concrete Rectangular | 250 | 250 | 625 | 7037.5 | 0.44 | 1076.07 | G300E | 3110868.23 | 24.41 | G300E | 64144.61 | 0.5
1176 | Story29 | B1 | 40 MPa RC Beam (25 cm x 25 cm) | Beam | 40MPa | Concrete Rectangular | 250 | 250 | 625 | 7050 | 0.44 | 1077.98 | G300E | 3502968.75 | 27.49 | G300E | 1606764.03 | 12.61
1177 | Story29 | B10 | 40 MPa RC Beam (25 cm x 25 cm) | Beam | 40MPa | Concrete Rectangular | 250 | 250 | 625 | 4650 | 0.29 | 711.01 | G300E | 1275843.75 | 10.01 | G300E | 823050 | 6.46
1178 | Story29 | B11 | 40 MPa RC Beam (25 cm x 25 cm) | Beam | 40MPa | Concrete Rectangular | 250 | 250 | 625 | 7050 | 0.44 | 1077.98 | G300E | 3502381.25 | 27.48 | G300E | 1606764.03 | 12.61
1179 | Story29 | B12 | 40 MPa RC Beam (25 cm x 25 cm) | Beam | 40MPa | Concrete Rectangular | 250 | 250 | 625 | 7050 | 0.44 | 1077.98 | G300E | 2978331.25 | 23.37 | G300E | 1369462.5 | 10.75
1180 | Story29 | B13 | 40 MPa RC Beam (25 cm x 25 cm) | Beam | 40MPa | Concrete Rectangular | 250 | 250 | 625 | 4650 | 0.29 | 711.01 | G300E | 1837621.88 | 14.42 | G300E | 450687.45 | 3.54
1181 | Story29 | B14 | 40 MPa RC Beam (25 cm x 25 cm) | Beam | 40MPa | Concrete Rectangular | 250 | 250 | 625 | 7050 | 0.44 | 1077.98 | G300E | 2573837.5 | 20.2 | G300E | 42839.03 | 0.34
1182 | Story29 | B15 | 40 MPa RC Beam (25 cm x 25 cm) | Beam | 40MPa | Concrete Rectangular | 250 | 250 | 625 | 4650 | 0.29 | 711.01 | G300E | 1558331.25 | 12.23 | G300E | 429495.8 | 3.37
1183 | Story29 | B16 | 40 MPa RC Beam (25 cm x 25 cm) | Beam | 40MPa | Concrete Rectangular | 250 | 250 | 625 | 7200 | 0.45 | 1100.92 | G300E | 3303300 | 25.92 | G300E | 842950.5 | 6.61
1184 | Story29 | B17 | 40 MPa RC Beam (25 cm x 25 cm) | Beam | 40MPa | Concrete Rectangular | 250 | 250 | 625 | 4650 | 0.29 | 711.01 | G300E | 1532756.25 | 12.03 | G300E | 774225 | 6.07
1185 | Story29 | B18 | 40 MPa RC Beam (25 cm x 25 cm) | Beam | 40MPa | Concrete Rectangular | 250 | 250 | 625 | 7200 | 0.45 | 1100.92 | G300E | 3302400 | 25.91 | G300E | 842950.5 | 6.61
1186 | Story29 | B19 | 40 MPa RC Beam (25 cm x 25 cm) | Beam | 40MPa | Concrete Rectangular | 250 | 250 | 625 | 4650 | 0.29 | 711.01 | G300E | 1558331.25 | 12.23 | G300E | 429495.8 | 3.37
1187 | Story29 | B2 | 40 MPa RC Beam (25 cm x 25 cm) | Beam | 40MPa | Concrete Rectangular | 250 | 250 | 625 | 4650 | 0.29 | 711.01 | G300E | 1276134.38 | 10.01 | G300E | 823050 | 6.46
1188 | Story29 | B20 | 40 MPa RC Beam (25 cm x 25 cm) | Beam | 40MPa | Concrete Rectangular | 250 | 250 | 625 | 7050 | 0.44 | 1077.98 | G300E | 2572956.25 | 20.19 | G300E | 42839.03 | 0.34
1189 | Story29 | B21 | 40 MPa RC Beam (25 cm x 25 cm) | Beam | 40MPa | Concrete Rectangular | 250 | 250 | 625 | 4650 | 0.29 | 711.01 | G300E | 1838203.12 | 14.42 | G300E | 450687.45 | 3.54
1190 | Story29 | B22 | 40 MPa RC Beam (25 cm x 25 cm) | Beam | 40MPa | Concrete Rectangular | 250 | 250 | 625 | 7050 | 0.44 | 1077.98 | G300E | 2978625 | 23.37 | G300E | 1369462.5 | 10.75
1191 | Story29 | B23 | 40 MPa RC Beam (25 cm x 25 cm) | Beam | 40MPa | Concrete Rectangular | 250 | 250 | 625 | 7050 | 0.44 | 1077.98 | G300E | 2627887.5 | 20.62 | G300E | 782550 | 6.14
1192 | Story29 | B24 | 40 MPa RC Beam (25 cm x 25 cm) | Beam | 40MPa | Concrete Rectangular | 250 | 250 | 625 | 4650 | 0.29 | 711.01 | G300E | 1759734.38 | 13.81 | G300E | 429495.8 | 3.37
1193 | Story29 | B25 | 40 MPa RC Beam (25 cm x 25 cm) | Beam | 40MPa | Concrete Rectangular | 250 | 250 | 625 | 7050 | 0.44 | 1077.98 | G300E | 2556212.5 | 20.06 | G300E | 782550 | 6.14
1194 | Story29 | B26 | 40 MPa RC Beam (25 cm x 25 cm) | Beam | 40MPa | Concrete Rectangular | 250 | 250 | 625 | 4800 | 0.3 | 733.94 | G300E | 1718700 | 13.49 | G300E | 799200 | 6.27
1195 | Story29 | B3 | 40 MPa RC Beam (25 cm x 25 cm) | Beam | 40MPa | Concrete Rectangular | 250 | 250 | 625 | 7050 | 0.44 | 1077.98 | G300E | 3065575 | 24.05 | G300E | 64258.55 | 0.5
1196 | Story29 | B30 | 40 MPa RC Beam (25 cm x 25 cm) | Beam | 40MPa | Concrete Rectangular | 250 | 250 | 625 | 4650 | 0.29 | 711.01 | G300E | 1671965.62 | 13.12 | G300E | 774225 | 6.07
1197 | Story29 | B31 | 40 MPa RC Beam (25 cm x 25 cm) | Beam | 40MPa | Concrete Rectangular | 250 | 250 | 625 | 7050 | 0.44 | 1077.98 | G300E | 2559737.5 | 20.08 | G300E | 782550 | 6.14
1198 | Story29 | B32 | 40 MPa RC Beam (25 cm x 25 cm) | Beam | 40MPa | Concrete Rectangular | 250 | 250 | 625 | 4650 | 0.29 | 711.01 | G300E | 1758281.25 | 13.8 | G300E | 429495.8 | 3.37
1199 | Story29 | B33 | 40 MPa RC Beam (25 cm x 25 cm) | Beam | 40MPa | Concrete Rectangular | 250 | 250 | 625 | 7050 | 0.44 | 1077.98 | G300E | 2627593.75 | 20.62 | G300E | 782550 | 6.14
1200 | Story29 | B34 | 40 MPa RC Beam (25 cm x 25 cm) | Beam | 40MPa | Concrete Rectangular | 250 | 250 | 625 | 7050 | 0.44 | 1077.98 | G300E | 2978331.25 | 23.37 | G300E | 1369462.5 | 10.75
1201 | Story29 | B35 | 40 MPa RC Beam (25 cm x 25 cm) | Beam | 40MPa | Concrete Rectangular | 250 | 250 | 625 | 4650 | 0.29 | 711.01 | G300E | 1759734.38 | 13.81 | G300E | 429495.8 | 3.37
1202 | Story29 | B36 | 40 MPa RC Beam (25 cm x 25 cm) | Beam | 40MPa | Concrete Rectangular | 250 | 250 | 625 | 7050 | 0.44 | 1077.98 | G300E | 2573837.5 | 20.2 | G300E | 42839.03 | 0.34
1203 | Story29 | B37 | 40 MPa RC Beam (25 cm x 25 cm) | Beam | 40MPa | Concrete Rectangular | 250 | 250 | 625 | 4800 | 0.3 | 733.94 | G300E | 1718400 | 13.48 | G300E | 799200 | 6.27
1204 | Story29 | B38 | 40 MPa RC Beam (25 cm x 25 cm) | Beam | 40MPa | Concrete Rectangular | 250 | 250 | 625 | 7050 | 0.44 | 1077.98 | G300E | 3234481.25 | 25.38 | G300E | 825389.03 | 6.48
1205 | Story29 | B4 | 40 MPa RC Beam (25 cm x 25 cm) | Beam | 40MPa | Concrete Rectangular | 250 | 250 | 625 | 4650 | 0.29 | 711.01 | G300E | 1244746.88 | 9.77 | G300E | 774225 | 6.07
1206 | Story29 | B40 | 40 MPa RC Beam (25 cm x 25 cm) | Beam | 40MPa | Concrete Rectangular | 250 | 250 | 625 | 7050 | 0.44 | 1077.98 | G300E | 3243000 | 25.45 | G300E | 825389.03 | 6.48
1207 | Story29 | B41 | 40 MPa RC Beam (25 cm x 25 cm) | Beam | 40MPa | Concrete Rectangular | 250 | 250 | 625 | 4650 | 0.29 | 711.01 | G300E | 1561780 | 12.25 | G300E | 627750 | 4.93
1208 | Story29 | B42 | 40 MPa RC Beam (25 cm x 25 cm) | Beam | 40MPa | Concrete Rectangular | 250 | 250 | 625 | 7050 | 0.44 | 1077.98 | G300E | 2635818.75 | 20.68 | G300E | 336295.28 | 2.64
1209 | Story29 | B43 | 40 MPa RC Beam (25 cm x 25 cm) | Beam | 40MPa | Concrete Rectangular | 250 | 250 | 625 | 4650 | 0.29 | 711.01 | G300E | 1768743.75 | 13.88 | G300E | 408304.15 | 3.2
1210 | Story29 | B44 | 40 MPa RC Beam (25 cm x 25 cm) | Beam | 40MPa | Concrete Rectangular | 250 | 250 | 625 | 7050 | 0.44 | 1077.98 | G300E | 3108756.25 | 24.39 | G300E | 1173825 | 9.21
1211 | Story29 | B45 | 40 MPa RC Beam (25 cm x 25 cm) | Beam | 40MPa | Concrete Rectangular | 250 | 250 | 625 | 7050 | 0.44 | 1077.98 | G300E | 3502968.75 | 27.49 | G300E | 1606764.03 | 12.61
1212 | Story29 | B46 | 40 MPa RC Beam (25 cm x 25 cm) | Beam | 40MPa | Concrete Rectangular | 250 | 250 | 625 | 4650 | 0.29 | 711.01 | G300E | 1837621.88 | 14.42 | G300E | 450687.45 | 3.54
1213 | Story29 | B47 | 40 MPa RC Beam (25 cm x 25 cm) | Beam | 40MPa | Concrete Rectangular | 250 | 250 | 625 | 7050 | 0.44 | 1077.98 | G300E | 3065281.25 | 24.05 | G300E | 162077.3 | 1.27
1214 | Story29 | B48 | 40 MPa RC Beam (25 cm x 25 cm) | Beam | 40MPa | Concrete Rectangular | 250 | 250 | 625 | 4650 | 0.29 | 711.01 | G300E | 1558331.25 | 12.23 | G300E | 429495.8 | 3.37
1215 | Story29 | B49 | 40 MPa RC Beam (25 cm x 25 cm) | Beam | 40MPa | Concrete Rectangular | 250 | 250 | 625 | 7050 | 0.44 | 1077.98 | G300E | 3639268.75 | 28.56 | G300E | 868228.06 | 6.81
1216 | Story29 | B5 | 40 MPa RC Beam (25 cm x 25 cm) | Beam | 40MPa | Concrete Rectangular | 250 | 250 | 625 | 7050 | 0.44 | 1077.98 | G300E | 3639562.5 | 28.56 | G300E | 868228.06 | 6.81
1217 | Story29 | B50 | 40 MPa RC Beam (25 cm x 25 cm) | Beam | 40MPa | Concrete Rectangular | 250 | 250 | 625 | 4650 | 0.29 | 711.01 | G300E | 1533046.88 | 12.03 | G300E | 774225 | 6.07
1218 | Story29 | B51 | 40 MPa RC Beam (25 cm x 25 cm) | Beam | 40MPa | Concrete Rectangular | 250 | 250 | 625 | 7050 | 0.44 | 1077.98 | G300E | 3639562.5 | 28.56 | G300E | 868228.06 | 6.81
1219 | Story29 | B52 | 40 MPa RC Beam (25 cm x 25 cm) | Beam | 40MPa | Concrete Rectangular | 250 | 250 | 625 | 4650 | 0.29 | 711.01 | G300E | 1558912.5 | 12.23 | G300E | 429495.8 | 3.37
1220 | Story29 | B53 | 40 MPa RC Beam (25 cm x 25 cm) | Beam | 40MPa | Concrete Rectangular | 250 | 250 | 625 | 7050 | 0.44 | 1077.98 | G300E | 3065281.25 | 24.05 | G300E | 162077.3 | 1.27
1221 | Story29 | B54 | 40 MPa RC Beam (25 cm x 25 cm) | Beam | 40MPa | Concrete Rectangular | 250 | 250 | 625 | 4650 | 0.29 | 711.01 | G300E | 1853606.25 | 14.54 | G300E | 450687.45 | 3.54
1222 | Story29 | B55 | 40 MPa RC Beam (25 cm x 25 cm) | Beam | 40MPa | Concrete Rectangular | 250 | 250 | 625 | 7050 | 0.44 | 1077.98 | G300E | 3507375 | 27.52 | G300E | 1606764.03 | 12.61
1223 | Story29 | B56 | 40 MPa RC Beam (25 cm x 25 cm) | Beam | 40MPa | Concrete Rectangular | 250 | 250 | 625 | 4650 | 0.29 | 711.01 | G300E | 1336584.38 | 10.49 | G300E | 823050 | 6.46
1224 | Story29 | B57 | 40 MPa RC Beam (25 cm x 25 cm) | Beam | 40MPa | Concrete Rectangular | 250 | 250 | 625 | 4650 | 0.29 | 711.01 | G300E | 1244746.88 | 9.77 | G300E | 774225 | 6.07
1225 | Story29 | B58 | 40 MPa RC Beam (25 cm x 25 cm) | Beam | 40MPa | Concrete Rectangular | 250 | 250 | 625 | 4650 | 0.29 | 711.01 | G300E | 1174415.62 | 9.21 | G300E | 774225 | 6.07
1226 | Story29 | B59 | 40 MPa RC Beam (25 cm x 25 cm) | Beam | 40MPa | Concrete Rectangular | 250 | 250 | 625 | 4650 | 0.29 | 711.01 | G300E | 1244456.25 | 9.76 | G300E | 774225 | 6.07
1227 | Story29 | B6 | 40 MPa RC Beam (25 cm x 25 cm) | Beam | 40MPa | Concrete Rectangular | 250 | 250 | 625 | 4650 | 0.29 | 711.01 | G300E | 1174415.62 | 9.21 | G300E | 774225 | 6.07
1228 | Story29 | B60 | 40 MPa RC Beam (25 cm x 25 cm) | Beam | 40MPa | Concrete Rectangular | 250 | 250 | 625 | 4650 | 0.29 | 711.01 | G300E | 1336293.75 | 10.49 | G300E | 823050 | 6.46
1229 | Story29 | B7 | 40 MPa RC Beam (25 cm x 25 cm) | Beam | 40MPa | Concrete Rectangular | 250 | 250 | 625 | 7050 | 0.44 | 1077.98 | G300E | 3639562.5 | 28.56 | G300E | 868228.06 | 6.81
1230 | Story29 | B8 | 40 MPa RC Beam (25 cm x 25 cm) | Beam | 40MPa | Concrete Rectangular | 250 | 250 | 625 | 4650 | 0.29 | 711.01 | G300E | 1244746.88 | 9.77 | G300E | 774225 | 6.07
1231 | Story29 | B9 | 40 MPa RC Beam (25 cm x 25 cm) | Beam | 40MPa | Concrete Rectangular | 250 | 250 | 625 | 7050 | 0.44 | 1077.98 | G300E | 3065281.25 | 24.05 | G300E | 64258.55 | 0.5
1232 | Story3 | B1 | 40 MPa RC Beam (25 cm x 25 cm) | Beam | 40MPa | Concrete Rectangular | 250 | 250 | 625 | 6900 | 0.43 | 1055.05 | G300E | 2451068.18 | 19.23 | G300E | 731086.36 | 5.74
1233 | Story3 | B10 | 40 MPa RC Beam (25 cm x 25 cm) | Beam | 40MPa | Concrete Rectangular | 250 | 250 | 625 | 4500 | 0.28 | 688.07 | G300E | 1014750 | 7.96 | G300E | 759857.14 | 5.96
1234 | Story3 | B11 | 40 MPa RC Beam (25 cm x 25 cm) | Beam | 40MPa | Concrete Rectangular | 250 | 250 | 625 | 6900 | 0.43 | 1055.05 | G300E | 2451068.18 | 19.23 | G300E | 731086.36 | 5.74
1235 | Story3 | B12 | 40 MPa RC Beam (25 cm x 25 cm) | Beam | 40MPa | Concrete Rectangular | 250 | 250 | 625 | 6900 | 0.43 | 1055.05 | G300E | 2088504.55 | 16.39 | G300E | 626645.45 | 4.92
1236 | Story3 | B13 | 40 MPa RC Beam (25 cm x 25 cm) | Beam | 40MPa | Concrete Rectangular | 250 | 250 | 625 | 4500 | 0.28 | 688.07 | G300E | 1689107.14 | 13.25 | G300E | 475018.39 | 3.73
1237 | Story3 | B14 | 40 MPa RC Beam (25 cm x 25 cm) | Beam | 40MPa | Concrete Rectangular | 250 | 250 | 625 | 6900 | 0.43 | 1055.05 | G300E | 2663086.36 | 20.9 | G300E | 336192.31 | 2.64
1238 | Story3 | B15 | 40 MPa RC Beam (25 cm x 25 cm) | Beam | 40MPa | Concrete Rectangular | 250 | 250 | 625 | 4500 | 0.28 | 688.07 | G300E | 1470857.14 | 11.54 | G300E | 558616.34 | 4.38
1239 | Story3 | B16 | 40 MPa RC Beam (25 cm x 25 cm) | Beam | 40MPa | Concrete Rectangular | 250 | 250 | 625 | 7200 | 0.45 | 1100.92 | G300E | 2955130.43 | 23.19 | G300E | 416973.91 | 3.27
1240 | Story3 | B17 | 40 MPa RC Beam (25 cm x 25 cm) | Beam | 40MPa | Concrete Rectangular | 250 | 250 | 625 | 4500 | 0.28 | 688.07 | G300E | 1389857.14 | 10.91 | G300E | 642214.29 | 5.04
1241 | Story3 | B18 | 40 MPa RC Beam (25 cm x 25 cm) | Beam | 40MPa | Concrete Rectangular | 250 | 250 | 625 | 7200 | 0.45 | 1100.92 | G300E | 2956069.57 | 23.19 | G300E | 416973.91 | 3.27
1242 | Story3 | B19 | 40 MPa RC Beam (25 cm x 25 cm) | Beam | 40MPa | Concrete Rectangular | 250 | 250 | 625 | 4500 | 0.28 | 688.07 | G300E | 1470857.14 | 11.54 | G300E | 237509.2 | 1.86
1243 | Story3 | B2 | 40 MPa RC Beam (25 cm x 25 cm) | Beam | 40MPa | Concrete Rectangular | 250 | 250 | 625 | 4500 | 0.28 | 688.07 | G300E | 1014750 | 7.96 | G300E | 759857.14 | 5.96
1244 | Story3 | B20 | 40 MPa RC Beam (25 cm x 25 cm) | Beam | 40MPa | Concrete Rectangular | 250 | 250 | 625 | 6900 | 0.43 | 1055.05 | G300E | 2663086.36 | 20.9 | G300E | 336192.31 | 2.64
1245 | Story3 | B21 | 40 MPa RC Beam (25 cm x 25 cm) | Beam | 40MPa | Concrete Rectangular | 250 | 250 | 625 | 4500 | 0.28 | 688.07 | G300E | 1689107.14 | 13.25 | G300E | 475018.39 | 3.73
1246 | Story3 | B22 | 40 MPa RC Beam (25 cm x 25 cm) | Beam | 40MPa | Concrete Rectangular | 250 | 250 | 625 | 6900 | 0.43 | 1055.05 | G300E | 2089131.82 | 16.39 | G300E | 626645.45 | 4.92
1247 | Story3 | B23 | 40 MPa RC Beam (25 cm x 25 cm) | Beam | 40MPa | Concrete Rectangular | 250 | 250 | 625 | 6900 | 0.43 | 1055.05 | G300E | 2099481.82 | 16.47 | G300E | 626645.45 | 4.92
1248 | Story3 | B24 | 40 MPa RC Beam (25 cm x 25 cm) | Beam | 40MPa | Concrete Rectangular | 250 | 250 | 625 | 4500 | 0.28 | 688.07 | G300E | 1673035.71 | 13.13 | G300E | 582054.11 | 4.57
1249 | Story3 | B25 | 40 MPa RC Beam (25 cm x 25 cm) | Beam | 40MPa | Concrete Rectangular | 250 | 250 | 625 | 6900 | 0.43 | 1055.05 | G300E | 2263827.27 | 17.76 | G300E | 626645.45 | 4.92
1250 | Story3 | B26 | 40 MPa RC Beam (25 cm x 25 cm) | Beam | 40MPa | Concrete Rectangular | 250 | 250 | 625 | 4800 | 0.3 | 733.94 | G300E | 1767040 | 13.86 | G300E | 745920 | 5.85
1251 | Story3 | B3 | 40 MPa RC Beam (25 cm x 25 cm) | Beam | 40MPa | Concrete Rectangular | 250 | 250 | 625 | 6900 | 0.43 | 1055.05 | G300E | 3189054.55 | 25.02 | G300E | 613682.86 | 4.82
1252 | Story3 | B30 | 40 MPa RC Beam (25 cm x 25 cm) | Beam | 40MPa | Concrete Rectangular | 250 | 250 | 625 | 4500 | 0.28 | 688.07 | G300E | 1659300 | 13.02 | G300E | 699300 | 5.49
1253 | Story3 | B31 | 40 MPa RC Beam (25 cm x 25 cm) | Beam | 40MPa | Concrete Rectangular | 250 | 250 | 625 | 6900 | 0.43 | 1055.05 | G300E | 2259750 | 17.73 | G300E | 626645.45 | 4.92
1254 | Story3 | B32 | 40 MPa RC Beam (25 cm x 25 cm) | Beam | 40MPa | Concrete Rectangular | 250 | 250 | 625 | 4500 | 0.28 | 688.07 | G300E | 1672392.86 | 13.12 | G300E | 475018.39 | 3.73
1255 | Story3 | B33 | 40 MPa RC Beam (25 cm x 25 cm) | Beam | 40MPa | Concrete Rectangular | 250 | 250 | 625 | 6900 | 0.43 | 1055.05 | G300E | 2099481.82 | 16.47 | G300E | 626645.45 | 4.92
1256 | Story3 | B34 | 40 MPa RC Beam (25 cm x 25 cm) | Beam | 40MPa | Concrete Rectangular | 250 | 250 | 625 | 6900 | 0.43 | 1055.05 | G300E | 2088504.55 | 16.39 | G300E | 626645.45 | 4.92
1257 | Story3 | B35 | 40 MPa RC Beam (25 cm x 25 cm) | Beam | 40MPa | Concrete Rectangular | 250 | 250 | 625 | 4500 | 0.28 | 688.07 | G300E | 1704214.29 | 13.37 | G300E | 475018.39 | 3.73
1258 | Story3 | B36 | 40 MPa RC Beam (25 cm x 25 cm) | Beam | 40MPa | Concrete Rectangular | 250 | 250 | 625 | 6900 | 0.43 | 1055.05 | G300E | 2663086.36 | 20.9 | G300E | 649515.03 | 5.1
1259 | Story3 | B37 | 40 MPa RC Beam (25 cm x 25 cm) | Beam | 40MPa | Concrete Rectangular | 250 | 250 | 625 | 4800 | 0.3 | 733.94 | G300E | 1808960 | 14.19 | G300E | 745920 | 5.85
1260 | Story3 | B38 | 40 MPa RC Beam (25 cm x 25 cm) | Beam | 40MPa | Concrete Rectangular | 250 | 250 | 625 | 6900 | 0.43 | 1055.05 | G300E | 2832000 | 22.22 | G300E | 699300 | 5.49
1261 | Story3 | B4 | 40 MPa RC Beam (25 cm x 25 cm) | Beam | 40MPa | Concrete Rectangular | 250 | 250 | 625 | 4500 | 0.28 | 688.07 | G300E | 936000 | 7.34 | G300E | 739607.14 | 5.8
1262 | Story3 | B40 | 40 MPa RC Beam (25 cm x 25 cm) | Beam | 40MPa | Concrete Rectangular | 250 | 250 | 625 | 6900 | 0.43 | 1055.05 | G300E | 2837700 | 22.27 | G300E | 699300 | 5.49
1263 | Story3 | B41 | 40 MPa RC Beam (25 cm x 25 cm) | Beam | 40MPa | Concrete Rectangular | 250 | 250 | 625 | 4500 | 0.28 | 688.07 | G300E | 1817700 | 14.26 | G300E | 643150.5 | 5.05
1264 | Story3 | B42 | 40 MPa RC Beam (25 cm x 25 cm) | Beam | 40MPa | Concrete Rectangular | 250 | 250 | 625 | 6900 | 0.43 | 1055.05 | G300E | 2604436.36 | 20.44 | G300E | 672384.61 | 5.28
1265 | Story3 | B43 | 40 MPa RC Beam (25 cm x 25 cm) | Beam | 40MPa | Concrete Rectangular | 250 | 250 | 625 | 4500 | 0.28 | 688.07 | G300E | 1710642.86 | 13.42 | G300E | 367982.68 | 2.89
1266 | Story3 | B44 | 40 MPa RC Beam (25 cm x 25 cm) | Beam | 40MPa | Concrete Rectangular | 250 | 250 | 625 | 6900 | 0.43 | 1055.05 | G300E | 2090987.5 | 16.41 | G300E | 670162.5 | 5.26
1267 | Story3 | B45 | 40 MPa RC Beam (25 cm x 25 cm) | Beam | 40MPa | Concrete Rectangular | 250 | 250 | 625 | 6900 | 0.43 | 1055.05 | G300E | 2451068.18 | 19.23 | G300E | 731086.36 | 5.74
1268 | Story3 | B46 | 40 MPa RC Beam (25 cm x 25 cm) | Beam | 40MPa | Concrete Rectangular | 250 | 250 | 625 | 4500 | 0.28 | 688.07 | G300E | 1827642.86 | 14.34 | G300E | 391420.45 | 3.07
1269 | Story3 | B47 | 40 MPa RC Beam (25 cm x 25 cm) | Beam | 40MPa | Concrete Rectangular | 250 | 250 | 625 | 6900 | 0.43 | 1055.05 | G300E | 3189054.55 | 25.02 | G300E | 718123.77 | 5.63
1270 | Story3 | B48 | 40 MPa RC Beam (25 cm x 25 cm) | Beam | 40MPa | Concrete Rectangular | 250 | 250 | 625 | 4500 | 0.28 | 688.07 | G300E | 1697464.29 | 13.32 | G300E | 451580.62 | 3.54
1271 | Story3 | B49 | 40 MPa RC Beam (25 cm x 25 cm) | Beam | 40MPa | Concrete Rectangular | 250 | 250 | 625 | 6900 | 0.43 | 1055.05 | G300E | 3193759.09 | 25.06 | G300E | 709341.95 | 5.57
1272 | Story3 | B5 | 40 MPa RC Beam (25 cm x 25 cm) | Beam | 40MPa | Concrete Rectangular | 250 | 250 | 625 | 6900 | 0.43 | 1055.05 | G300E | 3193759.09 | 25.06 | G300E | 509241.95 | 4
1273 | Story3 | B50 | 40 MPa RC Beam (25 cm x 25 cm) | Beam | 40MPa | Concrete Rectangular | 250 | 250 | 625 | 4500 | 0.28 | 688.07 | G300E | 1600071.43 | 12.55 | G300E | 535178.57 | 4.2
1274 | Story3 | B51 | 40 MPa RC Beam (25 cm x 25 cm) | Beam | 40MPa | Concrete Rectangular | 250 | 250 | 625 | 6900 | 0.43 | 1055.05 | G300E | 3193445.45 | 25.06 | G300E | 709341.95 | 5.57
1275 | Story3 | B52 | 40 MPa RC Beam (25 cm x 25 cm) | Beam | 40MPa | Concrete Rectangular | 250 | 250 | 625 | 4500 | 0.28 | 688.07 | G300E | 1697785.71 | 13.32 | G300E | 451580.62 | 3.54
1276 | Story3 | B53 | 40 MPa RC Beam (25 cm x 25 cm) | Beam | 40MPa | Concrete Rectangular | 250 | 250 | 625 | 6900 | 0.43 | 1055.05 | G300E | 3189054.55 | 25.02 | G300E | 710910.14 | 5.58
1277 | Story3 | B54 | 40 MPa RC Beam (25 cm x 25 cm) | Beam | 40MPa | Concrete Rectangular | 250 | 250 | 625 | 4500 | 0.28 | 688.07 | G300E | 1841785.71 | 14.45 | G300E | 391420.45 | 3.07
1278 | Story3 | B55 | 40 MPa RC Beam (25 cm x 25 cm) | Beam | 40MPa | Concrete Rectangular | 250 | 250 | 625 | 6900 | 0.43 | 1055.05 | G300E | 2451695.45 | 19.24 | G300E | 731086.36 | 5.74
1279 | Story3 | B56 | 40 MPa RC Beam (25 cm x 25 cm) | Beam | 40MPa | Concrete Rectangular | 250 | 250 | 625 | 4500 | 0.28 | 688.07 | G300E | 1582392.86 | 12.42 | G300E | 759857.14 | 5.96
1280 | Story3 | B57 | 40 MPa RC Beam (25 cm x 25 cm) | Beam | 40MPa | Concrete Rectangular | 250 | 250 | 625 | 4500 | 0.28 | 688.07 | G300E | 1565357.14 | 12.28 | G300E | 739607.14 | 5.8
1281 | Story3 | B58 | 40 MPa RC Beam (25 cm x 25 cm) | Beam | 40MPa | Concrete Rectangular | 250 | 250 | 625 | 4500 | 0.28 | 688.07 | G300E | 1565357.14 | 12.28 | G300E | 725142.86 | 5.69
1282 | Story3 | B59 | 40 MPa RC Beam (25 cm x 25 cm) | Beam | 40MPa | Concrete Rectangular | 250 | 250 | 625 | 4500 | 0.28 | 688.07 | G300E | 1565357.14 | 12.28 | G300E | 739607.14 | 5.8
1283 | Story3 | B6 | 40 MPa RC Beam (25 cm x 25 cm) | Beam | 40MPa | Concrete Rectangular | 250 | 250 | 625 | 4500 | 0.28 | 688.07 | G300E | 936000 | 7.34 | G300E | 725142.86 | 5.69
1284 | Story3 | B60 | 40 MPa RC Beam (25 cm x 25 cm) | Beam | 40MPa | Concrete Rectangular | 250 | 250 | 625 | 4500 | 0.28 | 688.07 | G300E | 1582392.86 | 12.42 | G300E | 759857.14 | 5.96
1285 | Story3 | B7 | 40 MPa RC Beam (25 cm x 25 cm) | Beam | 40MPa | Concrete Rectangular | 250 | 250 | 625 | 6900 | 0.43 | 1055.05 | G300E | 3193759.09 | 25.06 | G300E | 509241.95 | 4
1286 | Story3 | B8 | 40 MPa RC Beam (25 cm x 25 cm) | Beam | 40MPa | Concrete Rectangular | 250 | 250 | 625 | 4500 | 0.28 | 688.07 | G300E | 1002857.14 | 7.87 | G300E | 739607.14 | 5.8
1287 | Story3 | B9 | 40 MPa RC Beam (25 cm x 25 cm) | Beam | 40MPa | Concrete Rectangular | 250 | 250 | 625 | 6900 | 0.43 | 1055.05 | G300E | 3189054.55 | 25.02 | G300E | 509241.95 | 4
1288 | Story30 | B1 | 40 MPa RC Beam (25 cm x 25 cm) | Beam | 40MPa | Concrete Rectangular | 250 | 250 | 625 | 7050 | 0.44 | 1077.98 | G300E | 3333181.25 | 26.15 | G300E | 1328289.03 | 10.42
1289 | Story30 | B10 | 40 MPa RC Beam (25 cm x 25 cm) | Beam | 40MPa | Concrete Rectangular | 250 | 250 | 625 | 4650 | 0.29 | 711.01 | G300E | 1266834.38 | 9.94 | G300E | 1068337.5 | 8.38
1290 | Story30 | B11 | 40 MPa RC Beam (25 cm x 25 cm) | Beam | 40MPa | Concrete Rectangular | 250 | 250 | 625 | 7050 | 0.44 | 1077.98 | G300E | 3333475 | 26.16 | G300E | 1328289.03 | 10.42
1291 | Story30 | B12 | 40 MPa RC Beam (25 cm x 25 cm) | Beam | 40MPa | Concrete Rectangular | 250 | 250 | 625 | 7050 | 0.44 | 1077.98 | G300E | 2835568.75 | 22.25 | G300E | 1261950 | 9.9
1292 | Story30 | B13 | 40 MPa RC Beam (25 cm x 25 cm) | Beam | 40MPa | Concrete Rectangular | 250 | 250 | 625 | 4650 | 0.29 | 711.01 | G300E | 1794609.38 | 14.08 | G300E | 483971.27 | 3.8
1293 | Story30 | B14 | 40 MPa RC Beam (25 cm x 25 cm) | Beam | 40MPa | Concrete Rectangular | 250 | 250 | 625 | 7050 | 0.44 | 1077.98 | G300E | 2747443.75 | 21.56 | G300E | 434114.03 | 3.41
1294 | Story30 | B15 | 40 MPa RC Beam (25 cm x 25 cm) | Beam | 40MPa | Concrete Rectangular | 250 | 250 | 625 | 4650 | 0.29 | 711.01 | G300E | 1676325 | 13.15 | G300E | 450687.45 | 3.54
1295 | Story30 | B16 | 40 MPa RC Beam (25 cm x 25 cm) | Beam | 40MPa | Concrete Rectangular | 250 | 250 | 625 | 7200 | 0.45 | 1100.92 | G300E | 3305100 | 25.93 | G300E | 821075.25 | 6.44
1296 | Story30 | B17 | 40 MPa RC Beam (25 cm x 25 cm) | Beam | 40MPa | Concrete Rectangular | 250 | 250 | 625 | 4650 | 0.29 | 711.01 | G300E | 1288631.25 | 10.11 | G300E | 580668.75 | 4.56
1297 | Story30 | B18 | 40 MPa RC Beam (25 cm x 25 cm) | Beam | 40MPa | Concrete Rectangular | 250 | 250 | 625 | 7200 | 0.45 | 1100.92 | G300E | 3307200 | 25.95 | G300E | 821075.25 | 6.44
1298 | Story30 | B19 | 40 MPa RC Beam (25 cm x 25 cm) | Beam | 40MPa | Concrete Rectangular | 250 | 250 | 625 | 4650 | 0.29 | 711.01 | G300E | 1676034.38 | 13.15 | G300E | 450687.45 | 3.54
1299 | Story30 | B2 | 40 MPa RC Beam (25 cm x 25 cm) | Beam | 40MPa | Concrete Rectangular | 250 | 250 | 625 | 4650 | 0.29 | 711.01 | G300E | 1266834.38 | 9.94 | G300E | 1068337.5 | 8.38
1300 | Story30 | B20 | 40 MPa RC Beam (25 cm x 25 cm) | Beam | 40MPa | Concrete Rectangular | 250 | 250 | 625 | 7050 | 0.44 | 1077.98 | G300E | 2747443.75 | 21.56 | G300E | 434114.03 | 3.41
1301 | Story30 | B21 | 40 MPa RC Beam (25 cm x 25 cm) | Beam | 40MPa | Concrete Rectangular | 250 | 250 | 625 | 4650 | 0.29 | 711.01 | G300E | 1794609.38 | 14.08 | G300E | 483975.63 | 3.8
1302 | Story30 | B22 | 40 MPa RC Beam (25 cm x 25 cm) | Beam | 40MPa | Concrete Rectangular | 250 | 250 | 625 | 7050 | 0.44 | 1077.98 | G300E | 2836450 | 22.26 | G300E | 1261950 | 9.9
1303 | Story30 | B23 | 40 MPa RC Beam (25 cm x 25 cm) | Beam | 40MPa | Concrete Rectangular | 250 | 250 | 625 | 7050 | 0.44 | 1077.98 | G300E | 2509212.5 | 19.69 | G300E | 1173825 | 9.21
1304 | Story30 | B24 | 40 MPa RC Beam (25 cm x 25 cm) | Beam | 40MPa | Concrete Rectangular | 250 | 250 | 625 | 4650 | 0.29 | 711.01 | G300E | 1912603.12 | 15.01 | G300E | 837799.95 | 6.57
1305 | Story30 | B25 | 40 MPa RC Beam (25 cm x 25 cm) | Beam | 40MPa | Concrete Rectangular | 250 | 250 | 625 | 7050 | 0.44 | 1077.98 | G300E | 2285375 | 17.93 | G300E | 782550 | 6.14
1306 | Story30 | B26 | 40 MPa RC Beam (25 cm x 25 cm) | Beam | 40MPa | Concrete Rectangular | 250 | 250 | 625 | 4800 | 0.3 | 733.94 | G300E | 1564500 | 12.28 | G300E | 799200 | 6.27
1307 | Story30 | B3 | 40 MPa RC Beam (25 cm x 25 cm) | Beam | 40MPa | Concrete Rectangular | 250 | 250 | 625 | 7050 | 0.44 | 1077.98 | G300E | 3300281.25 | 25.9 | G300E | 91169.72 | 0.72
1308 | Story30 | B30 | 40 MPa RC Beam (25 cm x 25 cm) | Beam | 40MPa | Concrete Rectangular | 250 | 250 | 625 | 4650 | 0.29 | 711.01 | G300E | 1523746.88 | 11.96 | G300E | 774225 | 6.07
1309 | Story30 | B31 | 40 MPa RC Beam (25 cm x 25 cm) | Beam | 40MPa | Concrete Rectangular | 250 | 250 | 625 | 7050 | 0.44 | 1077.98 | G300E | 2282731.25 | 17.91 | G300E | 782550 | 6.14
1310 | Story30 | B32 | 40 MPa RC Beam (25 cm x 25 cm) | Beam | 40MPa | Concrete Rectangular | 250 | 250 | 625 | 4650 | 0.29 | 711.01 | G300E | 1910568.75 | 14.99 | G300E | 837799.95 | 6.57
1311 | Story30 | B33 | 40 MPa RC Beam (25 cm x 25 cm) | Beam | 40MPa | Concrete Rectangular | 250 | 250 | 625 | 7050 | 0.44 | 1077.98 | G300E | 2509800 | 19.69 | G300E | 1173825 | 9.21
1312 | Story30 | B34 | 40 MPa RC Beam (25 cm x 25 cm) | Beam | 40MPa | Concrete Rectangular | 250 | 250 | 625 | 7050 | 0.44 | 1077.98 | G300E | 2835568.75 | 22.25 | G300E | 1261950 | 9.9
1313 | Story30 | B35 | 40 MPa RC Beam (25 cm x 25 cm) | Beam | 40MPa | Concrete Rectangular | 250 | 250 | 625 | 4650 | 0.29 | 711.01 | G300E | 1912603.12 | 15.01 | G300E | 837799.95 | 6.57
1314 | Story30 | B36 | 40 MPa RC Beam (25 cm x 25 cm) | Beam | 40MPa | Concrete Rectangular | 250 | 250 | 625 | 7050 | 0.44 | 1077.98 | G300E | 2747443.75 | 21.56 | G300E | 434114.03 | 3.41
1315 | Story30 | B37 | 40 MPa RC Beam (25 cm x 25 cm) | Beam | 40MPa | Concrete Rectangular | 250 | 250 | 625 | 4800 | 0.3 | 733.94 | G300E | 1564500 | 12.28 | G300E | 799200 | 6.27
1316 | Story30 | B38 | 40 MPa RC Beam (25 cm x 25 cm) | Beam | 40MPa | Concrete Rectangular | 250 | 250 | 625 | 7050 | 0.44 | 1077.98 | G300E | 3236243.75 | 25.39 | G300E | 803969.52 | 6.31
1317 | Story30 | B4 | 40 MPa RC Beam (25 cm x 25 cm) | Beam | 40MPa | Concrete Rectangular | 250 | 250 | 625 | 4650 | 0.29 | 711.01 | G300E | 1151746.88 | 9.04 | G300E | 1054387.5 | 8.27
1318 | Story30 | B40 | 40 MPa RC Beam (25 cm x 25 cm) | Beam | 40MPa | Concrete Rectangular | 250 | 250 | 625 | 7050 | 0.44 | 1077.98 | G300E | 3246231.25 | 25.47 | G300E | 803969.52 | 6.31
1319 | Story30 | B41 | 40 MPa RC Beam (25 cm x 25 cm) | Beam | 40MPa | Concrete Rectangular | 250 | 250 | 625 | 4650 | 0.29 | 711.01 | G300E | 1528610 | 11.99 | G300E | 619380 | 4.86
1320 | Story30 | B42 | 40 MPa RC Beam (25 cm x 25 cm) | Beam | 40MPa | Concrete Rectangular | 250 | 250 | 625 | 7050 | 0.44 | 1077.98 | G300E | 2760662.5 | 21.66 | G300E | 434114.03 | 3.41
1321 | Story30 | B43 | 40 MPa RC Beam (25 cm x 25 cm) | Beam | 40MPa | Concrete Rectangular | 250 | 250 | 625 | 4650 | 0.29 | 711.01 | G300E | 1919578.12 | 15.06 | G300E | 837799.95 | 6.57
1322 | Story30 | B44 | 40 MPa RC Beam (25 cm x 25 cm) | Beam | 40MPa | Concrete Rectangular | 250 | 250 | 625 | 7050 | 0.44 | 1077.98 | G300E | 2852018.75 | 22.38 | G300E | 1090106.25 | 8.55
1323 | Story30 | B45 | 40 MPa RC Beam (25 cm x 25 cm) | Beam | 40MPa | Concrete Rectangular | 250 | 250 | 625 | 7050 | 0.44 | 1077.98 | G300E | 3333181.25 | 26.15 | G300E | 1328289.03 | 10.42
1324 | Story30 | B46 | 40 MPa RC Beam (25 cm x 25 cm) | Beam | 40MPa | Concrete Rectangular | 250 | 250 | 625 | 4650 | 0.29 | 711.01 | G300E | 1794318.75 | 14.08 | G300E | 483970.55 | 3.8
1325 | Story30 | B47 | 40 MPa RC Beam (25 cm x 25 cm) | Beam | 40MPa | Concrete Rectangular | 250 | 250 | 625 | 7050 | 0.44 | 1077.98 | G300E | 3300281.25 | 25.9 | G300E | 91169.72 | 0.72
1326 | Story30 | B48 | 40 MPa RC Beam (25 cm x 25 cm) | Beam | 40MPa | Concrete Rectangular | 250 | 250 | 625 | 4650 | 0.29 | 711.01 | G300E | 1676325 | 13.15 | G300E | 450687.45 | 3.54
1327 | Story30 | B49 | 40 MPa RC Beam (25 cm x 25 cm) | Beam | 40MPa | Concrete Rectangular | 250 | 250 | 625 | 7050 | 0.44 | 1077.98 | G300E | 3918331.25 | 30.74 | G300E | 889647.58 | 6.98
1328 | Story30 | B5 | 40 MPa RC Beam (25 cm x 25 cm) | Beam | 40MPa | Concrete Rectangular | 250 | 250 | 625 | 7050 | 0.44 | 1077.98 | G300E | 3918918.75 | 30.75 | G300E | 889647.58 | 6.98
1329 | Story30 | B50 | 40 MPa RC Beam (25 cm x 25 cm) | Beam | 40MPa | Concrete Rectangular | 250 | 250 | 625 | 4650 | 0.29 | 711.01 | G300E | 1288631.25 | 10.11 | G300E | 580668.75 | 4.56
1330 | Story30 | B51 | 40 MPa RC Beam (25 cm x 25 cm) | Beam | 40MPa | Concrete Rectangular | 250 | 250 | 625 | 7050 | 0.44 | 1077.98 | G300E | 3918331.25 | 30.74 | G300E | 889647.58 | 6.98
1331 | Story30 | B52 | 40 MPa RC Beam (25 cm x 25 cm) | Beam | 40MPa | Concrete Rectangular | 250 | 250 | 625 | 4650 | 0.29 | 711.01 | G300E | 1675743.75 | 13.15 | G300E | 450687.45 | 3.54
1332 | Story30 | B53 | 40 MPa RC Beam (25 cm x 25 cm) | Beam | 40MPa | Concrete Rectangular | 250 | 250 | 625 | 7050 | 0.44 | 1077.98 | G300E | 3301162.5 | 25.9 | G300E | 91171.92 | 0.72
1333 | Story30 | B54 | 40 MPa RC Beam (25 cm x 25 cm) | Beam | 40MPa | Concrete Rectangular | 250 | 250 | 625 | 4650 | 0.29 | 711.01 | G300E | 1801003.12 | 14.13 | G300E | 488066.18 | 3.83
1334 | Story30 | B55 | 40 MPa RC Beam (25 cm x 25 cm) | Beam | 40MPa | Concrete Rectangular | 250 | 250 | 625 | 7050 | 0.44 | 1077.98 | G300E | 3336412.5 | 26.18 | G300E | 1330639.03 | 10.44
1335 | Story30 | B56 | 40 MPa RC Beam (25 cm x 25 cm) | Beam | 40MPa | Concrete Rectangular | 250 | 250 | 625 | 4650 | 0.29 | 711.01 | G300E | 1266834.38 | 9.94 | G300E | 1068337.5 | 8.38
1336 | Story30 | B57 | 40 MPa RC Beam (25 cm x 25 cm) | Beam | 40MPa | Concrete Rectangular | 250 | 250 | 625 | 4650 | 0.29 | 711.01 | G300E | 1151746.88 | 9.04 | G300E | 1054387.5 | 8.27
1337 | Story30 | B58 | 40 MPa RC Beam (25 cm x 25 cm) | Beam | 40MPa | Concrete Rectangular | 250 | 250 | 625 | 4650 | 0.29 | 711.01 | G300E | 1116581.25 | 8.76 | G300E | 932325 | 7.32
1338 | Story30 | B59 | 40 MPa RC Beam (25 cm x 25 cm) | Beam | 40MPa | Concrete Rectangular | 250 | 250 | 625 | 4650 | 0.29 | 711.01 | G300E | 1151746.88 | 9.04 | G300E | 1054387.5 | 8.27
1339 | Story30 | B6 | 40 MPa RC Beam (25 cm x 25 cm) | Beam | 40MPa | Concrete Rectangular | 250 | 250 | 625 | 4650 | 0.29 | 711.01 | G300E | 1116581.25 | 8.76 | G300E | 932325 | 7.32
1340 | Story30 | B60 | 40 MPa RC Beam (25 cm x 25 cm) | Beam | 40MPa | Concrete Rectangular | 250 | 250 | 625 | 4650 | 0.29 | 711.01 | G300E | 1267125 | 9.94 | G300E | 1068337.5 | 8.38
1341 | Story30 | B7 | 40 MPa RC Beam (25 cm x 25 cm) | Beam | 40MPa | Concrete Rectangular | 250 | 250 | 625 | 7050 | 0.44 | 1077.98 | G300E | 3918918.75 | 30.75 | G300E | 889647.58 | 6.98
1342 | Story30 | B8 | 40 MPa RC Beam (25 cm x 25 cm) | Beam | 40MPa | Concrete Rectangular | 250 | 250 | 625 | 4650 | 0.29 | 711.01 | G300E | 1151746.88 | 9.04 | G300E | 1054387.5 | 8.27
1343 | Story30 | B9 | 40 MPa RC Beam (25 cm x 25 cm) | Beam | 40MPa | Concrete Rectangular | 250 | 250 | 625 | 7050 | 0.44 | 1077.98 | G300E | 3300281.25 | 25.9 | G300E | 91171.19 | 0.72
1344 | Story31 | B1 | 40 MPa RC Beam (25 cm x 25 cm) | Beam | 40MPa | Concrete Rectangular | 250 | 250 | 625 | 7050 | 0.44 | 1077.98 | G300E | 2840856.25 | 22.29 | G300E | 1252819.52 | 9.83
1345 | Story31 | B10 | 40 MPa RC Beam (25 cm x 25 cm) | Beam | 40MPa | Concrete Rectangular | 250 | 250 | 625 | 4650 | 0.29 | 711.01 | G300E | 1156106.25 | 9.07 | G300E | 1010212.5 | 7.93
1346 | Story31 | B11 | 40 MPa RC Beam (25 cm x 25 cm) | Beam | 40MPa | Concrete Rectangular | 250 | 250 | 625 | 7050 | 0.44 | 1077.98 | G300E | 2840856.25 | 22.29 | G300E | 1252819.52 | 9.83
1347 | Story31 | B12 | 40 MPa RC Beam (25 cm x 25 cm) | Beam | 40MPa | Concrete Rectangular | 250 | 250 | 625 | 7050 | 0.44 | 1077.98 | G300E | 2367037.5 | 18.57 | G300E | 1200850 | 9.42
1348 | Story31 | B13 | 40 MPa RC Beam (25 cm x 25 cm) | Beam | 40MPa | Concrete Rectangular | 250 | 250 | 625 | 4650 | 0.29 | 711.01 | G300E | 1808850 | 14.19 | G300E | 486072.49 | 3.81
1349 | Story31 | B14 | 40 MPa RC Beam (25 cm x 25 cm) | Beam | 40MPa | Concrete Rectangular | 250 | 250 | 625 | 7050 | 0.44 | 1077.98 | G300E | 2766243.75 | 21.7 | G300E | 434114.03 | 3.41
1350 | Story31 | B15 | 40 MPa RC Beam (25 cm x 25 cm) | Beam | 40MPa | Concrete Rectangular | 250 | 250 | 625 | 4650 | 0.29 | 711.01 | G300E | 1673128.12 | 13.13 | G300E | 450687.45 | 3.54
1351 | Story31 | B16 | 40 MPa RC Beam (25 cm x 25 cm) | Beam | 40MPa | Concrete Rectangular | 250 | 250 | 625 | 7200 | 0.45 | 1100.92 | G300E | 3222300 | 25.28 | G300E | 821075.25 | 6.44
1352 | Story31 | B17 | 40 MPa RC Beam (25 cm x 25 cm) | Beam | 40MPa | Concrete Rectangular | 250 | 250 | 625 | 4650 | 0.29 | 711.01 | G300E | 1321762.5 | 10.37 | G300E | 580668.75 | 4.56
1353 | Story31 | B18 | 40 MPa RC Beam (25 cm x 25 cm) | Beam | 40MPa | Concrete Rectangular | 250 | 250 | 625 | 7200 | 0.45 | 1100.92 | G300E | 3220800 | 25.27 | G300E | 821075.25 | 6.44
1354 | Story31 | B19 | 40 MPa RC Beam (25 cm x 25 cm) | Beam | 40MPa | Concrete Rectangular | 250 | 250 | 625 | 4650 | 0.29 | 711.01 | G300E | 1673418.75 | 13.13 | G300E | 450687.45 | 3.54
1355 | Story31 | B2 | 40 MPa RC Beam (25 cm x 25 cm) | Beam | 40MPa | Concrete Rectangular | 250 | 250 | 625 | 4650 | 0.29 | 711.01 | G300E | 1156106.25 | 9.07 | G300E | 1010212.5 | 7.93
1356 | Story31 | B20 | 40 MPa RC Beam (25 cm x 25 cm) | Beam | 40MPa | Concrete Rectangular | 250 | 250 | 625 | 7050 | 0.44 | 1077.98 | G300E | 2766243.75 | 21.7 | G300E | 434114.03 | 3.41
1357 | Story31 | B21 | 40 MPa RC Beam (25 cm x 25 cm) | Beam | 40MPa | Concrete Rectangular | 250 | 250 | 625 | 4650 | 0.29 | 711.01 | G300E | 1808850 | 14.19 | G300E | 486073.95 | 3.81
1358 | Story31 | B22 | 40 MPa RC Beam (25 cm x 25 cm) | Beam | 40MPa | Concrete Rectangular | 250 | 250 | 625 | 7050 | 0.44 | 1077.98 | G300E | 2367037.5 | 18.57 | G300E | 1200850 | 9.42
1359 | Story31 | B23 | 40 MPa RC Beam (25 cm x 25 cm) | Beam | 40MPa | Concrete Rectangular | 250 | 250 | 625 | 7050 | 0.44 | 1077.98 | G300E | 2125575 | 16.68 | G300E | 978187.5 | 7.68
1360 | Story31 | B24 | 40 MPa RC Beam (25 cm x 25 cm) | Beam | 40MPa | Concrete Rectangular | 250 | 250 | 625 | 4650 | 0.29 | 711.01 | G300E | 1923937.5 | 15.1 | G300E | 837799.95 | 6.57
1361 | Story31 | B25 | 40 MPa RC Beam (25 cm x 25 cm) | Beam | 40MPa | Concrete Rectangular | 250 | 250 | 625 | 7050 | 0.44 | 1077.98 | G300E | 2348237.5 | 18.43 | G300E | 782550 | 6.14
1362 | Story31 | B26 | 40 MPa RC Beam (25 cm x 25 cm) | Beam | 40MPa | Concrete Rectangular | 250 | 250 | 625 | 4800 | 0.3 | 733.94 | G300E | 1558500 | 12.23 | G300E | 799200 | 6.27
1363 | Story31 | B3 | 40 MPa RC Beam (25 cm x 25 cm) | Beam | 40MPa | Concrete Rectangular | 250 | 250 | 625 | 7050 | 0.44 | 1077.98 | G300E | 3330243.75 | 26.13 | G300E | 92565.03 | 0.73
1364 | Story31 | B30 | 40 MPa RC Beam (25 cm x 25 cm) | Beam | 40MPa | Concrete Rectangular | 250 | 250 | 625 | 4650 | 0.29 | 711.01 | G300E | 1508925 | 11.84 | G300E | 774225 | 6.07
1365 | Story31 | B31 | 40 MPa RC Beam (25 cm x 25 cm) | Beam | 40MPa | Concrete Rectangular | 250 | 250 | 625 | 7050 | 0.44 | 1077.98 | G300E | 2347356.25 | 18.42 | G300E | 782550 | 6.14
1366 | Story31 | B32 | 40 MPa RC Beam (25 cm x 25 cm) | Beam | 40MPa | Concrete Rectangular | 250 | 250 | 625 | 4650 | 0.29 | 711.01 | G300E | 1923937.5 | 15.1 | G300E | 837799.95 | 6.57
1367 | Story31 | B33 | 40 MPa RC Beam (25 cm x 25 cm) | Beam | 40MPa | Concrete Rectangular | 250 | 250 | 625 | 7050 | 0.44 | 1077.98 | G300E | 2125575 | 16.68 | G300E | 978187.5 | 7.68
1368 | Story31 | B34 | 40 MPa RC Beam (25 cm x 25 cm) | Beam | 40MPa | Concrete Rectangular | 250 | 250 | 625 | 7050 | 0.44 | 1077.98 | G300E | 2367037.5 | 18.57 | G300E | 1200850 | 9.42
1369 | Story31 | B35 | 40 MPa RC Beam (25 cm x 25 cm) | Beam | 40MPa | Concrete Rectangular | 250 | 250 | 625 | 4650 | 0.29 | 711.01 | G300E | 1923937.5 | 15.1 | G300E | 837799.95 | 6.57
1370 | Story31 | B36 | 40 MPa RC Beam (25 cm x 25 cm) | Beam | 40MPa | Concrete Rectangular | 250 | 250 | 625 | 7050 | 0.44 | 1077.98 | G300E | 2766243.75 | 21.7 | G300E | 434114.03 | 3.41
1371 | Story31 | B37 | 40 MPa RC Beam (25 cm x 25 cm) | Beam | 40MPa | Concrete Rectangular | 250 | 250 | 625 | 4800 | 0.3 | 733.94 | G300E | 1558500 | 12.23 | G300E | 799200 | 6.27
1372 | Story31 | B38 | 40 MPa RC Beam (25 cm x 25 cm) | Beam | 40MPa | Concrete Rectangular | 250 | 250 | 625 | 7050 | 0.44 | 1077.98 | G300E | 3155168.75 | 24.76 | G300E | 803969.52 | 6.31
1373 | Story31 | B4 | 40 MPa RC Beam (25 cm x 25 cm) | Beam | 40MPa | Concrete Rectangular | 250 | 250 | 625 | 4650 | 0.29 | 711.01 | G300E | 1104375 | 8.67 | G300E | 975337.5 | 7.65
1374 | Story31 | B40 | 40 MPa RC Beam (25 cm x 25 cm) | Beam | 40MPa | Concrete Rectangular | 250 | 250 | 625 | 7050 | 0.44 | 1077.98 | G300E | 3152818.75 | 24.74 | G300E | 803969.52 | 6.31
1375 | Story31 | B41 | 40 MPa RC Beam (25 cm x 25 cm) | Beam | 40MPa | Concrete Rectangular | 250 | 250 | 625 | 4650 | 0.29 | 711.01 | G300E | 1508925 | 11.84 | G300E | 774225 | 6.07
1376 | Story31 | B42 | 40 MPa RC Beam (25 cm x 25 cm) | Beam | 40MPa | Concrete Rectangular | 250 | 250 | 625 | 7050 | 0.44 | 1077.98 | G300E | 2766243.75 | 21.7 | G300E | 434114.03 | 3.41
1377 | Story31 | B43 | 40 MPa RC Beam (25 cm x 25 cm) | Beam | 40MPa | Concrete Rectangular | 250 | 250 | 625 | 4650 | 0.29 | 711.01 | G300E | 1923937.5 | 15.1 | G300E | 837799.95 | 6.57
1378 | Story31 | B44 | 40 MPa RC Beam (25 cm x 25 cm) | Beam | 40MPa | Concrete Rectangular | 250 | 250 | 625 | 7050 | 0.44 | 1077.98 | G300E | 2367037.5 | 18.57 | G300E | 1199675 | 9.41
1379 | Story31 | B45 | 40 MPa RC Beam (25 cm x 25 cm) | Beam | 40MPa | Concrete Rectangular | 250 | 250 | 625 | 7050 | 0.44 | 1077.98 | G300E | 2840856.25 | 22.29 | G300E | 1252819.52 | 9.83
1380 | Story31 | B46 | 40 MPa RC Beam (25 cm x 25 cm) | Beam | 40MPa | Concrete Rectangular | 250 | 250 | 625 | 4650 | 0.29 | 711.01 | G300E | 1808850 | 14.19 | G300E | 486072.49 | 3.81
1381 | Story31 | B47 | 40 MPa RC Beam (25 cm x 25 cm) | Beam | 40MPa | Concrete Rectangular | 250 | 250 | 625 | 7050 | 0.44 | 1077.98 | G300E | 3330243.75 | 26.13 | G300E | 92564.3 | 0.73
1382 | Story31 | B48 | 40 MPa RC Beam (25 cm x 25 cm) | Beam | 40MPa | Concrete Rectangular | 250 | 250 | 625 | 4650 | 0.29 | 711.01 | G300E | 1673128.12 | 13.13 | G300E | 450687.45 | 3.54
1383 | Story31 | B49 | 40 MPa RC Beam (25 cm x 25 cm) | Beam | 40MPa | Concrete Rectangular | 250 | 250 | 625 | 7050 | 0.44 | 1077.98 | G300E | 3967093.75 | 31.13 | G300E | 889647.58 | 6.98
1384 | Story31 | B5 | 40 MPa RC Beam (25 cm x 25 cm) | Beam | 40MPa | Concrete Rectangular | 250 | 250 | 625 | 7050 | 0.44 | 1077.98 | G300E | 3967093.75 | 31.13 | G300E | 889647.58 | 6.98
1385 | Story31 | B50 | 40 MPa RC Beam (25 cm x 25 cm) | Beam | 40MPa | Concrete Rectangular | 250 | 250 | 625 | 4650 | 0.29 | 711.01 | G300E | 1321762.5 | 10.37 | G300E | 580668.75 | 4.56
1386 | Story31 | B51 | 40 MPa RC Beam (25 cm x 25 cm) | Beam | 40MPa | Concrete Rectangular | 250 | 250 | 625 | 7050 | 0.44 | 1077.98 | G300E | 3965918.75 | 31.12 | G300E | 889647.58 | 6.98
1387 | Story31 | B52 | 40 MPa RC Beam (25 cm x 25 cm) | Beam | 40MPa | Concrete Rectangular | 250 | 250 | 625 | 4650 | 0.29 | 711.01 | G300E | 1673128.12 | 13.13 | G300E | 450687.45 | 3.54
1388 | Story31 | B53 | 40 MPa RC Beam (25 cm x 25 cm) | Beam | 40MPa | Concrete Rectangular | 250 | 250 | 625 | 7050 | 0.44 | 1077.98 | G300E | 3329950 | 26.13 | G300E | 92563.56 | 0.73
1389 | Story31 | B54 | 40 MPa RC Beam (25 cm x 25 cm) | Beam | 40MPa | Concrete Rectangular | 250 | 250 | 625 | 4650 | 0.29 | 711.01 | G300E | 1808559.38 | 14.19 | G300E | 486036.89 | 3.81
1390 | Story31 | B55 | 40 MPa RC Beam (25 cm x 25 cm) | Beam | 40MPa | Concrete Rectangular | 250 | 250 | 625 | 7050 | 0.44 | 1077.98 | G300E | 2840856.25 | 22.29 | G300E | 1252819.52 | 9.83
1391 | Story31 | B56 | 40 MPa RC Beam (25 cm x 25 cm) | Beam | 40MPa | Concrete Rectangular | 250 | 250 | 625 | 4650 | 0.29 | 711.01 | G300E | 1156106.25 | 9.07 | G300E | 1010212.5 | 7.93
1392 | Story31 | B57 | 40 MPa RC Beam (25 cm x 25 cm) | Beam | 40MPa | Concrete Rectangular | 250 | 250 | 625 | 4650 | 0.29 | 711.01 | G300E | 1104375 | 8.67 | G300E | 975337.5 | 7.65
1393 | Story31 | B58 | 40 MPa RC Beam (25 cm x 25 cm) | Beam | 40MPa | Concrete Rectangular | 250 | 250 | 625 | 4650 | 0.29 | 711.01 | G300E | 1088100 | 8.54 | G300E | 843975 | 6.62
1394 | Story31 | B59 | 40 MPa RC Beam (25 cm x 25 cm) | Beam | 40MPa | Concrete Rectangular | 250 | 250 | 625 | 4650 | 0.29 | 711.01 | G300E | 1104375 | 8.67 | G300E | 975337.5 | 7.65
1395 | Story31 | B6 | 40 MPa RC Beam (25 cm x 25 cm) | Beam | 40MPa | Concrete Rectangular | 250 | 250 | 625 | 4650 | 0.29 | 711.01 | G300E | 1088100 | 8.54 | G300E | 843975 | 6.62
1396 | Story31 | B60 | 40 MPa RC Beam (25 cm x 25 cm) | Beam | 40MPa | Concrete Rectangular | 250 | 250 | 625 | 4650 | 0.29 | 711.01 | G300E | 1156106.25 | 9.07 | G300E | 1010212.5 | 7.93
1397 | Story31 | B7 | 40 MPa RC Beam (25 cm x 25 cm) | Beam | 40MPa | Concrete Rectangular | 250 | 250 | 625 | 7050 | 0.44 | 1077.98 | G300E | 3966800 | 31.12 | G300E | 889647.58 | 6.98
1398 | Story31 | B8 | 40 MPa RC Beam (25 cm x 25 cm) | Beam | 40MPa | Concrete Rectangular | 250 | 250 | 625 | 4650 | 0.29 | 711.01 | G300E | 1104375 | 8.67 | G300E | 975337.5 | 7.65
1399 | Story31 | B9 | 40 MPa RC Beam (25 cm x 25 cm) | Beam | 40MPa | Concrete Rectangular | 250 | 250 | 625 | 7050 | 0.44 | 1077.98 | G300E | 3329950 | 26.13 | G300E | 92564.3 | 0.73
1400 | Story4 | B1 | 40 MPa RC Beam (25 cm x 25 cm) | Beam | 40MPa | Concrete Rectangular | 250 | 250 | 625 | 6900 | 0.43 | 1055.05 | G300E | 2458281.82 | 19.29 | G300E | 731086.36 | 5.74
1401 | Story4 | B10 | 40 MPa RC Beam (25 cm x 25 cm) | Beam | 40MPa | Concrete Rectangular | 250 | 250 | 625 | 4500 | 0.28 | 688.07 | G300E | 1016035.71 | 7.97 | G300E | 765642.86 | 6.01
1402 | Story4 | B11 | 40 MPa RC Beam (25 cm x 25 cm) | Beam | 40MPa | Concrete Rectangular | 250 | 250 | 625 | 6900 | 0.43 | 1055.05 | G300E | 2458281.82 | 19.29 | G300E | 731086.36 | 5.74
1403 | Story4 | B12 | 40 MPa RC Beam (25 cm x 25 cm) | Beam | 40MPa | Concrete Rectangular | 250 | 250 | 625 | 6900 | 0.43 | 1055.05 | G300E | 2096031.82 | 16.45 | G300E | 626645.45 | 4.92
1404 | Story4 | B13 | 40 MPa RC Beam (25 cm x 25 cm) | Beam | 40MPa | Concrete Rectangular | 250 | 250 | 625 | 4500 | 0.28 | 688.07 | G300E | 1701000 | 13.35 | G300E | 475018.39 | 3.73
1405 | Story4 | B14 | 40 MPa RC Beam (25 cm x 25 cm) | Beam | 40MPa | Concrete Rectangular | 250 | 250 | 625 | 6900 | 0.43 | 1055.05 | G300E | 2645209.09 | 20.76 | G300E | 545074.12 | 4.28
1406 | Story4 | B15 | 40 MPa RC Beam (25 cm x 25 cm) | Beam | 40MPa | Concrete Rectangular | 250 | 250 | 625 | 4500 | 0.28 | 688.07 | G300E | 1414607.14 | 11.1 | G300E | 665652.05 | 5.22
1407 | Story4 | B16 | 40 MPa RC Beam (25 cm x 25 cm) | Beam | 40MPa | Concrete Rectangular | 250 | 250 | 625 | 7200 | 0.45 | 1100.92 | G300E | 2976730.43 | 23.36 | G300E | 625460.87 | 4.91
1408 | Story4 | B17 | 40 MPa RC Beam (25 cm x 25 cm) | Beam | 40MPa | Concrete Rectangular | 250 | 250 | 625 | 4500 | 0.28 | 688.07 | G300E | 1372500 | 10.77 | G300E | 642214.29 | 5.04
1409 | Story4 | B18 | 40 MPa RC Beam (25 cm x 25 cm) | Beam | 40MPa | Concrete Rectangular | 250 | 250 | 625 | 7200 | 0.45 | 1100.92 | G300E | 2976730.43 | 23.36 | G300E | 625460.87 | 4.91
1410 | Story4 | B19 | 40 MPa RC Beam (25 cm x 25 cm) | Beam | 40MPa | Concrete Rectangular | 250 | 250 | 625 | 4500 | 0.28 | 688.07 | G300E | 1414607.14 | 11.1 | G300E | 344544.91 | 2.7
1411 | Story4 | B2 | 40 MPa RC Beam (25 cm x 25 cm) | Beam | 40MPa | Concrete Rectangular | 250 | 250 | 625 | 4500 | 0.28 | 688.07 | G300E | 1016035.71 | 7.97 | G300E | 765642.86 | 6.01
1412 | Story4 | B20 | 40 MPa RC Beam (25 cm x 25 cm) | Beam | 40MPa | Concrete Rectangular | 250 | 250 | 625 | 6900 | 0.43 | 1055.05 | G300E | 2645522.73 | 20.76 | G300E | 545074.12 | 4.28
1413 | Story4 | B21 | 40 MPa RC Beam (25 cm x 25 cm) | Beam | 40MPa | Concrete Rectangular | 250 | 250 | 625 | 4500 | 0.28 | 688.07 | G300E | 1701000 | 13.35 | G300E | 475018.39 | 3.73
1414 | Story4 | B22 | 40 MPa RC Beam (25 cm x 25 cm) | Beam | 40MPa | Concrete Rectangular | 250 | 250 | 625 | 6900 | 0.43 | 1055.05 | G300E | 2096345.45 | 16.45 | G300E | 626645.45 | 4.92
1415 | Story4 | B23 | 40 MPa RC Beam (25 cm x 25 cm) | Beam | 40MPa | Concrete Rectangular | 250 | 250 | 625 | 6900 | 0.43 | 1055.05 | G300E | 2097600 | 16.46 | G300E | 626645.45 | 4.92
1416 | Story4 | B24 | 40 MPa RC Beam (25 cm x 25 cm) | Beam | 40MPa | Concrete Rectangular | 250 | 250 | 625 | 4500 | 0.28 | 688.07 | G300E | 1697785.71 | 13.32 | G300E | 689089.82 | 5.41
1417 | Story4 | B25 | 40 MPa RC Beam (25 cm x 25 cm) | Beam | 40MPa | Concrete Rectangular | 250 | 250 | 625 | 6900 | 0.43 | 1055.05 | G300E | 2236854.55 | 17.55 | G300E | 626645.45 | 4.92
1418 | Story4 | B26 | 40 MPa RC Beam (25 cm x 25 cm) | Beam | 40MPa | Concrete Rectangular | 250 | 250 | 625 | 4800 | 0.3 | 733.94 | G300E | 1877760 | 14.73 | G300E | 745920 | 5.85
1419 | Story4 | B3 | 40 MPa RC Beam (25 cm x 25 cm) | Beam | 40MPa | Concrete Rectangular | 250 | 250 | 625 | 6900 | 0.43 | 1055.05 | G300E | 3181840.91 | 24.97 | G300E | 718123.77 | 5.63
1420 | Story4 | B30 | 40 MPa RC Beam (25 cm x 25 cm) | Beam | 40MPa | Concrete Rectangular | 250 | 250 | 625 | 4500 | 0.28 | 688.07 | G300E | 1763400 | 13.84 | G300E | 699300 | 5.49
1421 | Story4 | B31 | 40 MPa RC Beam (25 cm x 25 cm) | Beam | 40MPa | Concrete Rectangular | 250 | 250 | 625 | 6900 | 0.43 | 1055.05 | G300E | 2234345.45 | 17.53 | G300E | 626645.45 | 4.92
1422 | Story4 | B32 | 40 MPa RC Beam (25 cm x 25 cm) | Beam | 40MPa | Concrete Rectangular | 250 | 250 | 625 | 4500 | 0.28 | 688.07 | G300E | 1696821.43 | 13.31 | G300E | 689089.82 | 5.41
1423 | Story4 | B33 | 40 MPa RC Beam (25 cm x 25 cm) | Beam | 40MPa | Concrete Rectangular | 250 | 250 | 625 | 6900 | 0.43 | 1055.05 | G300E | 2097600 | 16.46 | G300E | 626645.45 | 4.92
1424 | Story4 | B34 | 40 MPa RC Beam (25 cm x 25 cm) | Beam | 40MPa | Concrete Rectangular | 250 | 250 | 625 | 6900 | 0.43 | 1055.05 | G300E | 2096031.82 | 16.45 | G300E | 626645.45 | 4.92
1425 | Story4 | B35 | 40 MPa RC Beam (25 cm x 25 cm) | Beam | 40MPa | Concrete Rectangular | 250 | 250 | 625 | 4500 | 0.28 | 688.07 | G300E | 1800000 | 14.12 | G300E | 582054.11 | 4.57
1426 | Story4 | B36 | 40 MPa RC Beam (25 cm x 25 cm) | Beam | 40MPa | Concrete Rectangular | 250 | 250 | 625 | 6900 | 0.43 | 1055.05 | G300E | 2645209.09 | 20.76 | G300E | 642928.67 | 5.04
1427 | Story4 | B37 | 40 MPa RC Beam (25 cm x 25 cm) | Beam | 40MPa | Concrete Rectangular | 250 | 250 | 625 | 4800 | 0.3 | 733.94 | G300E | 1992960 | 15.64 | G300E | 745920 | 5.85
1428 | Story4 | B38 | 40 MPa RC Beam (25 cm x 25 cm) | Beam | 40MPa | Concrete Rectangular | 250 | 250 | 625 | 6900 | 0.43 | 1055.05 | G300E | 2852700 | 22.38 | G300E | 699300 | 5.49
1429 | Story4 | B4 | 40 MPa RC Beam (25 cm x 25 cm) | Beam | 40MPa | Concrete Rectangular | 250 | 250 | 625 | 4500 | 0.28 | 688.07 | G300E | 1069714.29 | 8.39 | G300E | 745392.86 | 5.85
1430 | Story4 | B40 | 40 MPa RC Beam (25 cm x 25 cm) | Beam | 40MPa | Concrete Rectangular | 250 | 250 | 625 | 6900 | 0.43 | 1055.05 | G300E | 2859000 | 22.43 | G300E | 699300 | 5.49
1431 | Story4 | B41 | 40 MPa RC Beam (25 cm x 25 cm) | Beam | 40MPa | Concrete Rectangular | 250 | 250 | 625 | 4500 | 0.28 | 688.07 | G300E | 1925400 | 15.11 | G300E | 643150.5 | 5.05
1432 | Story4 | B42 | 40 MPa RC Beam (25 cm x 25 cm) | Beam | 40MPa | Concrete Rectangular | 250 | 250 | 625 | 6900 | 0.43 | 1055.05 | G300E | 2586559.09 | 20.3 | G300E | 665798.25 | 5.22
1433 | Story4 | B43 | 40 MPa RC Beam (25 cm x 25 cm) | Beam | 40MPa | Concrete Rectangular | 250 | 250 | 625 | 4500 | 0.28 | 688.07 | G300E | 1805464.29 | 14.17 | G300E | 475018.39 | 3.73
1434 | Story4 | B44 | 40 MPa RC Beam (25 cm x 25 cm) | Beam | 40MPa | Concrete Rectangular | 250 | 250 | 625 | 6900 | 0.43 | 1055.05 | G300E | 2096737.5 | 16.45 | G300E | 679650 | 5.33
1435 | Story4 | B45 | 40 MPa RC Beam (25 cm x 25 cm) | Beam | 40MPa | Concrete Rectangular | 250 | 250 | 625 | 6900 | 0.43 | 1055.05 | G300E | 2458281.82 | 19.29 | G300E | 731086.36 | 5.74
1436 | Story4 | B46 | 40 MPa RC Beam (25 cm x 25 cm) | Beam | 40MPa | Concrete Rectangular | 250 | 250 | 625 | 4500 | 0.28 | 688.07 | G300E | 1860107.14 | 14.6 | G300E | 498456.16 | 3.91
1437 | Story4 | B47 | 40 MPa RC Beam (25 cm x 25 cm) | Beam | 40MPa | Concrete Rectangular | 250 | 250 | 625 | 6900 | 0.43 | 1055.05 | G300E | 3181840.91 | 24.97 | G300E | 713419.23 | 5.6
1438 | Story4 | B48 | 40 MPa RC Beam (25 cm x 25 cm) | Beam | 40MPa | Concrete Rectangular | 250 | 250 | 625 | 4500 | 0.28 | 688.07 | G300E | 1727035.71 | 13.55 | G300E | 475018.39 | 3.73
1439 | Story4 | B49 | 40 MPa RC Beam (25 cm x 25 cm) | Beam | 40MPa | Concrete Rectangular | 250 | 250 | 625 | 6900 | 0.43 | 1055.05 | G300E | 3214145.45 | 25.22 | G300E | 705891.95 | 5.54
1440 | Story4 | B5 | 40 MPa RC Beam (25 cm x 25 cm) | Beam | 40MPa | Concrete Rectangular | 250 | 250 | 625 | 6900 | 0.43 | 1055.05 | G300E | 3214145.45 | 25.22 | G300E | 613682.86 | 4.82
1441 | Story4 | B50 | 40 MPa RC Beam (25 cm x 25 cm) | Beam | 40MPa | Concrete Rectangular | 250 | 250 | 625 | 4500 | 0.28 | 688.07 | G300E | 1600071.43 | 12.55 | G300E | 535178.57 | 4.2
1442 | Story4 | B51 | 40 MPa RC Beam (25 cm x 25 cm) | Beam | 40MPa | Concrete Rectangular | 250 | 250 | 625 | 6900 | 0.43 | 1055.05 | G300E | 3213831.82 | 25.22 | G300E | 705891.95 | 5.54
1443 | Story4 | B52 | 40 MPa RC Beam (25 cm x 25 cm) | Beam | 40MPa | Concrete Rectangular | 250 | 250 | 625 | 4500 | 0.28 | 688.07 | G300E | 1728321.43 | 13.56 | G300E | 582054.11 | 4.57
1444 | Story4 | B53 | 40 MPa RC Beam (25 cm x 25 cm) | Beam | 40MPa | Concrete Rectangular | 250 | 250 | 625 | 6900 | 0.43 | 1055.05 | G300E | 3182154.55 | 24.97 | G300E | 702128.32 | 5.51
1445 | Story4 | B54 | 40 MPa RC Beam (25 cm x 25 cm) | Beam | 40MPa | Concrete Rectangular | 250 | 250 | 625 | 4500 | 0.28 | 688.07 | G300E | 1876178.57 | 14.72 | G300E | 391420.45 | 3.07
1446 | Story4 | B55 | 40 MPa RC Beam (25 cm x 25 cm) | Beam | 40MPa | Concrete Rectangular | 250 | 250 | 625 | 6900 | 0.43 | 1055.05 | G300E | 2459222.73 | 19.3 | G300E | 731086.36 | 5.74
1447 | Story4 | B56 | 40 MPa RC Beam (25 cm x 25 cm) | Beam | 40MPa | Concrete Rectangular | 250 | 250 | 625 | 4500 | 0.28 | 688.07 | G300E | 1594607.14 | 12.51 | G300E | 765642.86 | 6.01
1448 | Story4 | B57 | 40 MPa RC Beam (25 cm x 25 cm) | Beam | 40MPa | Concrete Rectangular | 250 | 250 | 625 | 4500 | 0.28 | 688.07 | G300E | 1577892.86 | 12.38 | G300E | 745392.86 | 5.85
1449 | Story4 | B58 | 40 MPa RC Beam (25 cm x 25 cm) | Beam | 40MPa | Concrete Rectangular | 250 | 250 | 625 | 4500 | 0.28 | 688.07 | G300E | 1577571.43 | 12.38 | G300E | 727071.43 | 5.7
1450 | Story4 | B59 | 40 MPa RC Beam (25 cm x 25 cm) | Beam | 40MPa | Concrete Rectangular | 250 | 250 | 625 | 4500 | 0.28 | 688.07 | G300E | 1577892.86 | 12.38 | G300E | 745392.86 | 5.85
1451 | Story4 | B6 | 40 MPa RC Beam (25 cm x 25 cm) | Beam | 40MPa | Concrete Rectangular | 250 | 250 | 625 | 4500 | 0.28 | 688.07 | G300E | 1069714.29 | 8.39 | G300E | 727071.43 | 5.7
1452 | Story4 | B60 | 40 MPa RC Beam (25 cm x 25 cm) | Beam | 40MPa | Concrete Rectangular | 250 | 250 | 625 | 4500 | 0.28 | 688.07 | G300E | 1594607.14 | 12.51 | G300E | 765642.86 | 6.01
1453 | Story4 | B7 | 40 MPa RC Beam (25 cm x 25 cm) | Beam | 40MPa | Concrete Rectangular | 250 | 250 | 625 | 6900 | 0.43 | 1055.05 | G300E | 3214145.45 | 25.22 | G300E | 613682.86 | 4.82
1454 | Story4 | B8 | 40 MPa RC Beam (25 cm x 25 cm) | Beam | 40MPa | Concrete Rectangular | 250 | 250 | 625 | 4500 | 0.28 | 688.07 | G300E | 1069714.29 | 8.39 | G300E | 745392.86 | 5.85
1455 | Story4 | B9 | 40 MPa RC Beam (25 cm x 25 cm) | Beam | 40MPa | Concrete Rectangular | 250 | 250 | 625 | 6900 | 0.43 | 1055.05 | G300E | 3181840.91 | 24.97 | G300E | 613682.86 | 4.82
1456 | Story5 | B1 | 40 MPa RC Beam (25 cm x 25 cm) | Beam | 40MPa | Concrete Rectangular | 250 | 250 | 625 | 6912.5 | 0.43 | 1056.96 | G300E | 2469019.32 | 19.37 | G300E | 732410.8 | 5.75
1457 | Story5 | B10 | 40 MPa RC Beam (25 cm x 25 cm) | Beam | 40MPa | Concrete Rectangular | 250 | 250 | 625 | 4512.5 | 0.28 | 689.98 | G300E | 1087834.82 | 8.54 | G300E | 758100 | 5.95
1458 | Story5 | B11 | 40 MPa RC Beam (25 cm x 25 cm) | Beam | 40MPa | Concrete Rectangular | 250 | 250 | 625 | 6912.5 | 0.43 | 1056.96 | G300E | 2469019.32 | 19.37 | G300E | 732410.8 | 5.75
1459 | Story5 | B12 | 40 MPa RC Beam (25 cm x 25 cm) | Beam | 40MPa | Concrete Rectangular | 250 | 250 | 625 | 6912.5 | 0.43 | 1056.96 | G300E | 2104227.84 | 16.51 | G300E | 627780.68 | 4.93
1460 | Story5 | B13 | 40 MPa RC Beam (25 cm x 25 cm) | Beam | 40MPa | Concrete Rectangular | 250 | 250 | 625 | 4512.5 | 0.28 | 689.98 | G300E | 2072204.46 | 16.26 | G300E | 738009.71 | 5.79
1461 | Story5 | B14 | 40 MPa RC Beam (25 cm x 25 cm) | Beam | 40MPa | Concrete Rectangular | 250 | 250 | 625 | 6912.5 | 0.43 | 1056.96 | G300E | 3174408.52 | 24.91 | G300E | 673602.7 | 5.29
1462 | Story5 | B15 | 40 MPa RC Beam (25 cm x 25 cm) | Beam | 40MPa | Concrete Rectangular | 250 | 250 | 625 | 4512.5 | 0.28 | 689.98 | G300E | 1848835.71 | 14.51 | G300E | 691003.96 | 5.42
1463 | Story5 | B16 | 40 MPa RC Beam (25 cm x 25 cm) | Beam | 40MPa | Concrete Rectangular | 250 | 250 | 625 | 7200 | 0.45 | 1100.92 | G300E | 3626921.74 | 28.46 | G300E | 775357.04 | 6.08
1464 | Story5 | B17 | 40 MPa RC Beam (25 cm x 25 cm) | Beam | 40MPa | Concrete Rectangular | 250 | 250 | 625 | 4512.5 | 0.28 | 689.98 | G300E | 1600648.21 | 12.56 | G300E | 691003.96 | 5.42
1465 | Story5 | B18 | 40 MPa RC Beam (25 cm x 25 cm) | Beam | 40MPa | Concrete Rectangular | 250 | 250 | 625 | 7200 | 0.45 | 1100.92 | G300E | 3626921.74 | 28.46 | G300E | 775357.04 | 6.08
1466 | Story5 | B19 | 40 MPa RC Beam (25 cm x 25 cm) | Beam | 40MPa | Concrete Rectangular | 250 | 250 | 625 | 4512.5 | 0.28 | 689.98 | G300E | 1848835.71 | 14.51 | G300E | 476337.89 | 3.74
1467 | Story5 | B2 | 40 MPa RC Beam (25 cm x 25 cm) | Beam | 40MPa | Concrete Rectangular | 250 | 250 | 625 | 4512.5 | 0.28 | 689.98 | G300E | 1087834.82 | 8.54 | G300E | 758100 | 5.95
1468 | Story5 | B20 | 40 MPa RC Beam (25 cm x 25 cm) | Beam | 40MPa | Concrete Rectangular | 250 | 250 | 625 | 6912.5 | 0.43 | 1056.96 | G300E | 3175036.93 | 24.91 | G300E | 673602.7 | 5.29
1469 | Story5 | B21 | 40 MPa RC Beam (25 cm x 25 cm) | Beam | 40MPa | Concrete Rectangular | 250 | 250 | 625 | 4512.5 | 0.28 | 689.98 | G300E | 2072204.46 | 16.26 | G300E | 738009.71 | 5.79
1470 | Story5 | B22 | 40 MPa RC Beam (25 cm x 25 cm) | Beam | 40MPa | Concrete Rectangular | 250 | 250 | 625 | 6912.5 | 0.43 | 1056.96 | G300E | 2104227.84 | 16.51 | G300E | 627780.68 | 4.93
1471 | Story5 | B23 | 40 MPa RC Beam (25 cm x 25 cm) | Beam | 40MPa | Concrete Rectangular | 250 | 250 | 625 | 6912.5 | 0.43 | 1056.96 | G300E | 2097629.55 | 16.46 | G300E | 627780.68 | 4.93
1472 | Story5 | B24 | 40 MPa RC Beam (25 cm x 25 cm) | Beam | 40MPa | Concrete Rectangular | 250 | 250 | 625 | 4512.5 | 0.28 | 689.98 | G300E | 2078973.21 | 16.31 | G300E | 761512.58 | 5.98
1473 | Story5 | B25 | 40 MPa RC Beam (25 cm x 25 cm) | Beam | 40MPa | Concrete Rectangular | 250 | 250 | 625 | 6912.5 | 0.43 | 1056.96 | G300E | 2661940.91 | 20.89 | G300E | 641919.89 | 5.04
1474 | Story5 | B26 | 40 MPa RC Beam (25 cm x 25 cm) | Beam | 40MPa | Concrete Rectangular | 250 | 250 | 625 | 4800 | 0.3 | 733.94 | G300E | 2309760 | 18.12 | G300E | 769253.6 | 6.04
1475 | Story5 | B3 | 40 MPa RC Beam (25 cm x 25 cm) | Beam | 40MPa | Concrete Rectangular | 250 | 250 | 625 | 6912.5 | 0.43 | 1056.96 | G300E | 3930070.45 | 30.84 | G300E | 742425.28 | 5.83
1476 | Story5 | B30 | 40 MPa RC Beam (25 cm x 25 cm) | Beam | 40MPa | Concrete Rectangular | 250 | 250 | 625 | 4512.5 | 0.28 | 689.98 | G300E | 2177431.67 | 17.08 | G300E | 723178.51 | 5.67
1477 | Story5 | B31 | 40 MPa RC Beam (25 cm x 25 cm) | Beam | 40MPa | Concrete Rectangular | 250 | 250 | 625 | 6912.5 | 0.43 | 1056.96 | G300E | 2656913.64 | 20.85 | G300E | 638149.43 | 5.01
1478 | Story5 | B32 | 40 MPa RC Beam (25 cm x 25 cm) | Beam | 40MPa | Concrete Rectangular | 250 | 250 | 625 | 4512.5 | 0.28 | 689.98 | G300E | 2077361.61 | 16.3 | G300E | 761512.58 | 5.98
1479 | Story5 | B33 | 40 MPa RC Beam (25 cm x 25 cm) | Beam | 40MPa | Concrete Rectangular | 250 | 250 | 625 | 6912.5 | 0.43 | 1056.96 | G300E | 2097943.75 | 16.46 | G300E | 627780.68 | 4.93
1480 | Story5 | B34 | 40 MPa RC Beam (25 cm x 25 cm) | Beam | 40MPa | Concrete Rectangular | 250 | 250 | 625 | 6912.5 | 0.43 | 1056.96 | G300E | 2104227.84 | 16.51 | G300E | 627780.68 | 4.93
1481 | Story5 | B35 | 40 MPa RC Beam (25 cm x 25 cm) | Beam | 40MPa | Concrete Rectangular | 250 | 250 | 625 | 4512.5 | 0.28 | 689.98 | G300E | 2283002.68 | 17.91 | G300E | 738009.71 | 5.79
1482 | Story5 | B36 | 40 MPa RC Beam (25 cm x 25 cm) | Beam | 40MPa | Concrete Rectangular | 250 | 250 | 625 | 6912.5 | 0.43 | 1056.96 | G300E | 3174408.52 | 24.91 | G300E | 644381.68 | 5.06
1483 | Story5 | B37 | 40 MPa RC Beam (25 cm x 25 cm) | Beam | 40MPa | Concrete Rectangular | 250 | 250 | 625 | 4800 | 0.3 | 733.94 | G300E | 2411520 | 18.92 | G300E | 769253.6 | 6.04
1484 | Story5 | B38 | 40 MPa RC Beam (25 cm x 25 cm) | Beam | 40MPa | Concrete Rectangular | 250 | 250 | 625 | 6912.5 | 0.43 | 1056.96 | G300E | 3482096.74 | 27.32 | G300E | 744396.61 | 5.84
1485 | Story5 | B4 | 40 MPa RC Beam (25 cm x 25 cm) | Beam | 40MPa | Concrete Rectangular | 250 | 250 | 625 | 4512.5 | 0.28 | 689.98 | G300E | 1072685.71 | 8.42 | G300E | 726190.18 | 5.7
1486 | Story5 | B40 | 40 MPa RC Beam (25 cm x 25 cm) | Beam | 40MPa | Concrete Rectangular | 250 | 250 | 625 | 6912.5 | 0.43 | 1056.96 | G300E | 3489009.24 | 27.38 | G300E | 744396.61 | 5.84
1487 | Story5 | B41 | 40 MPa RC Beam (25 cm x 25 cm) | Beam | 40MPa | Concrete Rectangular | 250 | 250 | 625 | 4512.5 | 0.28 | 689.98 | G300E | 2288439.17 | 17.96 | G300E | 666873.04 | 5.23
1488 | Story5 | B42 | 40 MPa RC Beam (25 cm x 25 cm) | Beam | 40MPa | Concrete Rectangular | 250 | 250 | 625 | 6912.5 | 0.43 | 1056.96 | G300E | 3187605.11 | 25.01 | G300E | 644381.68 | 5.06
1489 | Story5 | B43 | 40 MPa RC Beam (25 cm x 25 cm) | Beam | 40MPa | Concrete Rectangular | 250 | 250 | 625 | 4512.5 | 0.28 | 689.98 | G300E | 2290738.39 | 17.97 | G300E | 630676.67 | 4.95
1490 | Story5 | B44 | 40 MPa RC Beam (25 cm x 25 cm) | Beam | 40MPa | Concrete Rectangular | 250 | 250 | 625 | 6912.5 | 0.43 | 1056.96 | G300E | 2103992.19 | 16.51 | G300E | 683473.44 | 5.36
1491 | Story5 | B45 | 40 MPa RC Beam (25 cm x 25 cm) | Beam | 40MPa | Concrete Rectangular | 250 | 250 | 625 | 6912.5 | 0.43 | 1056.96 | G300E | 2469019.32 | 19.37 | G300E | 733353.41 | 5.75
1492 | Story5 | B46 | 40 MPa RC Beam (25 cm x 25 cm) | Beam | 40MPa | Concrete Rectangular | 250 | 250 | 625 | 4512.5 | 0.28 | 689.98 | G300E | 2359715.18 | 18.52 | G300E | 761512.58 | 5.98
1493 | Story5 | B47 | 40 MPa RC Beam (25 cm x 25 cm) | Beam | 40MPa | Concrete Rectangular | 250 | 250 | 625 | 6912.5 | 0.43 | 1056.96 | G300E | 3929756.25 | 30.83 | G300E | 724200.63 | 5.68
1494 | Story5 | B48 | 40 MPa RC Beam (25 cm x 25 cm) | Beam | 40MPa | Concrete Rectangular | 250 | 250 | 625 | 4512.5 | 0.28 | 689.98 | G300E | 2234976.79 | 17.54 | G300E | 738009.71 | 5.79
1495 | Story5 | B49 | 40 MPa RC Beam (25 cm x 25 cm) | Beam | 40MPa | Concrete Rectangular | 250 | 250 | 625 | 6912.5 | 0.43 | 1056.96 | G300E | 4002651.7 | 31.41 | G300E | 736994.25 | 5.78
1496 | Story5 | B5 | 40 MPa RC Beam (25 cm x 25 cm) | Beam | 40MPa | Concrete Rectangular | 250 | 250 | 625 | 6912.5 | 0.43 | 1056.96 | G300E | 4002651.7 | 31.41 | G300E | 742335.73 | 5.82
1497 | Story5 | B50 | 40 MPa RC Beam (25 cm x 25 cm) | Beam | 40MPa | Concrete Rectangular | 250 | 250 | 625 | 4512.5 | 0.28 | 689.98 | G300E | 1913300 | 15.01 | G300E | 738009.71 | 5.79
1498 | Story5 | B51 | 40 MPa RC Beam (25 cm x 25 cm) | Beam | 40MPa | Concrete Rectangular | 250 | 250 | 625 | 6912.5 | 0.43 | 1056.96 | G300E | 4002337.5 | 31.4 | G300E | 730395.96 | 5.73
1499 | Story5 | B52 | 40 MPa RC Beam (25 cm x 25 cm) | Beam | 40MPa | Concrete Rectangular | 250 | 250 | 625 | 4512.5 | 0.28 | 689.98 | G300E | 2234976.79 | 17.54 | G300E | 738009.71 | 5.79
1500 | Story5 | B53 | 40 MPa RC Beam (25 cm x 25 cm) | Beam | 40MPa | Concrete Rectangular | 250 | 250 | 625 | 6912.5 | 0.43 | 1056.96 | G300E | 3930384.66 | 30.84 | G300E | 724201.42 | 5.68
1501 | Story5 | B54 | 40 MPa RC Beam (25 cm x 25 cm) | Beam | 40MPa | Concrete Rectangular | 250 | 250 | 625 | 4512.5 | 0.28 | 689.98 | G300E | 2380343.75 | 18.68 | G300E | 547480.67 | 4.3
1502 | Story5 | B55 | 40 MPa RC Beam (25 cm x 25 cm) | Beam | 40MPa | Concrete Rectangular | 250 | 250 | 625 | 6912.5 | 0.43 | 1056.96 | G300E | 2469333.52 | 19.38 | G300E | 733353.41 | 5.75
1503 | Story5 | B56 | 40 MPa RC Beam (25 cm x 25 cm) | Beam | 40MPa | Concrete Rectangular | 250 | 250 | 625 | 4512.5 | 0.28 | 689.98 | G300E | 1610317.86 | 12.64 | G300E | 758100 | 5.95
1504 | Story5 | B57 | 40 MPa RC Beam (25 cm x 25 cm) | Beam | 40MPa | Concrete Rectangular | 250 | 250 | 625 | 4512.5 | 0.28 | 689.98 | G300E | 1592267.86 | 12.49 | G300E | 726190.18 | 5.7
1505 | Story5 | B58 | 40 MPa RC Beam (25 cm x 25 cm) | Beam | 40MPa | Concrete Rectangular | 250 | 250 | 625 | 4512.5 | 0.28 | 689.98 | G300E | 1591623.21 | 12.49 | G300E | 702016.07 | 5.51
1506 | Story5 | B59 | 40 MPa RC Beam (25 cm x 25 cm) | Beam | 40MPa | Concrete Rectangular | 250 | 250 | 625 | 4512.5 | 0.28 | 689.98 | G300E | 1592267.86 | 12.49 | G300E | 725223.21 | 5.69
1507 | Story5 | B6 | 40 MPa RC Beam (25 cm x 25 cm) | Beam | 40MPa | Concrete Rectangular | 250 | 250 | 625 | 4512.5 | 0.28 | 689.98 | G300E | 1072685.71 | 8.42 | G300E | 702016.07 | 5.51
1508 | Story5 | B60 | 40 MPa RC Beam (25 cm x 25 cm) | Beam | 40MPa | Concrete Rectangular | 250 | 250 | 625 | 4512.5 | 0.28 | 689.98 | G300E | 1610317.86 | 12.64 | G300E | 758100 | 5.95
1509 | Story5 | B7 | 40 MPa RC Beam (25 cm x 25 cm) | Beam | 40MPa | Concrete Rectangular | 250 | 250 | 625 | 6912.5 | 0.43 | 1056.96 | G300E | 4002651.7 | 31.41 | G300E | 742335.73 | 5.82
1510 | Story5 | B8 | 40 MPa RC Beam (25 cm x 25 cm) | Beam | 40MPa | Concrete Rectangular | 250 | 250 | 625 | 4512.5 | 0.28 | 689.98 | G300E | 1072685.71 | 8.42 | G300E | 726190.18 | 5.7
1511 | Story5 | B9 | 40 MPa RC Beam (25 cm x 25 cm) | Beam | 40MPa | Concrete Rectangular | 250 | 250 | 625 | 6912.5 | 0.43 | 1056.96 | G300E | 3930070.45 | 30.84 | G300E | 742425.28 | 5.83
1512 | Story6 | B1 | 40 MPa RC Beam (25 cm x 25 cm) | Beam | 40MPa | Concrete Rectangular | 250 | 250 | 625 | 6912.5 | 0.43 | 1056.96 | G300E | 2476246.02 | 19.43 | G300E | 732410.8 | 5.75
1513 | Story6 | B10 | 40 MPa RC Beam (25 cm x 25 cm) | Beam | 40MPa | Concrete Rectangular | 250 | 250 | 625 | 4512.5 | 0.28 | 689.98 | G300E | 1089446.43 | 8.55 | G300E | 761967.86 | 5.98
1514 | Story6 | B11 | 40 MPa RC Beam (25 cm x 25 cm) | Beam | 40MPa | Concrete Rectangular | 250 | 250 | 625 | 6912.5 | 0.43 | 1056.96 | G300E | 2476246.02 | 19.43 | G300E | 732410.8 | 5.75
1515 | Story6 | B12 | 40 MPa RC Beam (25 cm x 25 cm) | Beam | 40MPa | Concrete Rectangular | 250 | 250 | 625 | 6912.5 | 0.43 | 1056.96 | G300E | 2110197.73 | 16.56 | G300E | 627780.68 | 4.93
1516 | Story6 | B13 | 40 MPa RC Beam (25 cm x 25 cm) | Beam | 40MPa | Concrete Rectangular | 250 | 250 | 625 | 4512.5 | 0.28 | 689.98 | G300E | 2029335.71 | 15.92 | G300E | 738009.71 | 5.79
1517 | Story6 | B14 | 40 MPa RC Beam (25 cm x 25 cm) | Beam | 40MPa | Concrete Rectangular | 250 | 250 | 625 | 6912.5 | 0.43 | 1056.96 | G300E | 3155556.25 | 24.76 | G300E | 673602.7 | 5.29
1518 | Story6 | B15 | 40 MPa RC Beam (25 cm x 25 cm) | Beam | 40MPa | Concrete Rectangular | 250 | 250 | 625 | 4512.5 | 0.28 | 689.98 | G300E | 1866563.39 | 14.65 | G300E | 691003.96 | 5.42
1519 | Story6 | B16 | 40 MPa RC Beam (25 cm x 25 cm) | Beam | 40MPa | Concrete Rectangular | 250 | 250 | 625 | 7200 | 0.45 | 1100.92 | G300E | 3653843.48 | 28.67 | G300E | 752530.7 | 5.9
1520 | Story6 | B17 | 40 MPa RC Beam (25 cm x 25 cm) | Beam | 40MPa | Concrete Rectangular | 250 | 250 | 625 | 4512.5 | 0.28 | 689.98 | G300E | 1586466.07 | 12.45 | G300E | 643998.21 | 5.05
1521 | Story6 | B18 | 40 MPa RC Beam (25 cm x 25 cm) | Beam | 40MPa | Concrete Rectangular | 250 | 250 | 625 | 7200 | 0.45 | 1100.92 | G300E | 3653530.43 | 28.67 | G300E | 752530.7 | 5.9
1522 | Story6 | B19 | 40 MPa RC Beam (25 cm x 25 cm) | Beam | 40MPa | Concrete Rectangular | 250 | 250 | 625 | 4512.5 | 0.28 | 689.98 | G300E | 1866563.39 | 14.65 | G300E | 476337.89 | 3.74
1523 | Story6 | B2 | 40 MPa RC Beam (25 cm x 25 cm) | Beam | 40MPa | Concrete Rectangular | 250 | 250 | 625 | 4512.5 | 0.28 | 689.98 | G300E | 1089446.43 | 8.55 | G300E | 761967.86 | 5.98
1524 | Story6 | B20 | 40 MPa RC Beam (25 cm x 25 cm) | Beam | 40MPa | Concrete Rectangular | 250 | 250 | 625 | 6912.5 | 0.43 | 1056.96 | G300E | 3153985.23 | 24.75 | G300E | 673602.7 | 5.29
1525 | Story6 | B21 | 40 MPa RC Beam (25 cm x 25 cm) | Beam | 40MPa | Concrete Rectangular | 250 | 250 | 625 | 4512.5 | 0.28 | 689.98 | G300E | 2029335.71 | 15.92 | G300E | 738009.71 | 5.79
1526 | Story6 | B22 | 40 MPa RC Beam (25 cm x 25 cm) | Beam | 40MPa | Concrete Rectangular | 250 | 250 | 625 | 6912.5 | 0.43 | 1056.96 | G300E | 2110511.93 | 16.56 | G300E | 627780.68 | 4.93
1527 | Story6 | B23 | 40 MPa RC Beam (25 cm x 25 cm) | Beam | 40MPa | Concrete Rectangular | 250 | 250 | 625 | 6912.5 | 0.43 | 1056.96 | G300E | 2095115.91 | 16.44 | G300E | 627780.68 | 4.93
1528 | Story6 | B24 | 40 MPa RC Beam (25 cm x 25 cm) | Beam | 40MPa | Concrete Rectangular | 250 | 250 | 625 | 4512.5 | 0.28 | 689.98 | G300E | 2098634.82 | 16.47 | G300E | 761512.58 | 5.98
1529 | Story6 | B25 | 40 MPa RC Beam (25 cm x 25 cm) | Beam | 40MPa | Concrete Rectangular | 250 | 250 | 625 | 6912.5 | 0.43 | 1056.96 | G300E | 2637432.95 | 20.69 | G300E | 649460.8 | 5.1
1530 | Story6 | B26 | 40 MPa RC Beam (25 cm x 25 cm) | Beam | 40MPa | Concrete Rectangular | 250 | 250 | 625 | 4800 | 0.3 | 733.94 | G300E | 2340480 | 18.36 | G300E | 769253.6 | 6.04
1531 | Story6 | B3 | 40 MPa RC Beam (25 cm x 25 cm) | Beam | 40MPa | Concrete Rectangular | 250 | 250 | 625 | 6912.5 | 0.43 | 1056.96 | G300E | 3920015.91 | 30.76 | G300E | 743206.08 | 5.83
1532 | Story6 | B30 | 40 MPa RC Beam (25 cm x 25 cm) | Beam | 40MPa | Concrete Rectangular | 250 | 250 | 625 | 4512.5 | 0.28 | 689.98 | G300E | 2206311.67 | 17.31 | G300E | 723178.51 | 5.67
1533 | Story6 | B31 | 40 MPa RC Beam (25 cm x 25 cm) | Beam | 40MPa | Concrete Rectangular | 250 | 250 | 625 | 6912.5 | 0.43 | 1056.96 | G300E | 2635233.52 | 20.68 | G300E | 645690.34 | 5.07
1534 | Story6 | B32 | 40 MPa RC Beam (25 cm x 25 cm) | Beam | 40MPa | Concrete Rectangular | 250 | 250 | 625 | 4512.5 | 0.28 | 689.98 | G300E | 2096378.57 | 16.45 | G300E | 738009.71 | 5.79
1535 | Story6 | B33 | 40 MPa RC Beam (25 cm x 25 cm) | Beam | 40MPa | Concrete Rectangular | 250 | 250 | 625 | 6912.5 | 0.43 | 1056.96 | G300E | 2095430.11 | 16.44 | G300E | 627780.68 | 4.93
1536 | Story6 | B34 | 40 MPa RC Beam (25 cm x 25 cm) | Beam | 40MPa | Concrete Rectangular | 250 | 250 | 625 | 6912.5 | 0.43 | 1056.96 | G300E | 2110197.73 | 16.56 | G300E | 732410.8 | 5.75
1537 | Story6 | B35 | 40 MPa RC Beam (25 cm x 25 cm) | Beam | 40MPa | Concrete Rectangular | 250 | 250 | 625 | 4512.5 | 0.28 | 689.98 | G300E | 2302664.29 | 18.07 | G300E | 738009.71 | 5.79
1538 | Story6 | B36 | 40 MPa RC Beam (25 cm x 25 cm) | Beam | 40MPa | Concrete Rectangular | 250 | 250 | 625 | 6912.5 | 0.43 | 1056.96 | G300E | 3155556.25 | 24.76 | G300E | 641553.84 | 5.03
1539 | Story6 | B37 | 40 MPa RC Beam (25 cm x 25 cm) | Beam | 40MPa | Concrete Rectangular | 250 | 250 | 625 | 4800 | 0.3 | 733.94 | G300E | 2445440 | 19.19 | G300E | 769253.6 | 6.04
1540 | Story6 | B38 | 40 MPa RC Beam (25 cm x 25 cm) | Beam | 40MPa | Concrete Rectangular | 250 | 250 | 625 | 6912.5 | 0.43 | 1056.96 | G300E | 3507642.93 | 27.52 | G300E | 722481.73 | 5.67
1541 | Story6 | B4 | 40 MPa RC Beam (25 cm x 25 cm) | Beam | 40MPa | Concrete Rectangular | 250 | 250 | 625 | 4512.5 | 0.28 | 689.98 | G300E | 1072685.71 | 8.42 | G300E | 730058.04 | 5.73
1542 | Story6 | B40 | 40 MPa RC Beam (25 cm x 25 cm) | Beam | 40MPa | Concrete Rectangular | 250 | 250 | 625 | 6912.5 | 0.43 | 1056.96 | G300E | 3513653.8 | 27.57 | G300E | 722481.73 | 5.67
1543 | Story6 | B41 | 40 MPa RC Beam (25 cm x 25 cm) | Beam | 40MPa | Concrete Rectangular | 250 | 250 | 625 | 4512.5 | 0.28 | 689.98 | G300E | 2315815 | 18.17 | G300E | 666873.04 | 5.23
1544 | Story6 | B42 | 40 MPa RC Beam (25 cm x 25 cm) | Beam | 40MPa | Concrete Rectangular | 250 | 250 | 625 | 6912.5 | 0.43 | 1056.96 | G300E | 3167496.02 | 24.85 | G300E | 641553.84 | 5.03
1545 | Story6 | B43 | 40 MPa RC Beam (25 cm x 25 cm) | Beam | 40MPa | Concrete Rectangular | 250 | 250 | 625 | 4512.5 | 0.28 | 689.98 | G300E | 2308788.39 | 18.12 | G300E | 738009.71 | 5.79
1546 | Story6 | B44 | 40 MPa RC Beam (25 cm x 25 cm) | Beam | 40MPa | Concrete Rectangular | 250 | 250 | 625 | 6912.5 | 0.43 | 1056.96 | G300E | 2109752.6 | 16.55 | G300E | 690385.94 | 5.42
1547 | Story6 | B45 | 40 MPa RC Beam (25 cm x 25 cm) | Beam | 40MPa | Concrete Rectangular | 250 | 250 | 625 | 6912.5 | 0.43 | 1056.96 | G300E | 2476246.02 | 19.43 | G300E | 737123.86 | 5.78
1548 | Story6 | B46 | 40 MPa RC Beam (25 cm x 25 cm) | Beam | 40MPa | Concrete Rectangular | 250 | 250 | 625 | 4512.5 | 0.28 | 689.98 | G300E | 2311044.64 | 18.13 | G300E | 738009.71 | 5.79
1549 | Story6 | B47 | 40 MPa RC Beam (25 cm x 25 cm) | Beam | 40MPa | Concrete Rectangular | 250 | 250 | 625 | 6912.5 | 0.43 | 1056.96 | G300E | 3920015.91 | 30.76 | G300E | 712097.47 | 5.59
1550 | Story6 | B48 | 40 MPa RC Beam (25 cm x 25 cm) | Beam | 40MPa | Concrete Rectangular | 250 | 250 | 625 | 4512.5 | 0.28 | 689.98 | G300E | 2261084.82 | 17.74 | G300E | 738009.71 | 5.79
1551 | Story6 | B49 | 40 MPa RC Beam (25 cm x 25 cm) | Beam | 40MPa | Concrete Rectangular | 250 | 250 | 625 | 6912.5 | 0.43 | 1056.96 | G300E | 4025588.64 | 31.59 | G300E | 742335.73 | 5.82
1552 | Story6 | B5 | 40 MPa RC Beam (25 cm x 25 cm) | Beam | 40MPa | Concrete Rectangular | 250 | 250 | 625 | 6912.5 | 0.43 | 1056.96 | G300E | 4025902.84 | 31.59 | G300E | 742335.73 | 5.82
1553 | Story6 | B50 | 40 MPa RC Beam (25 cm x 25 cm) | Beam | 40MPa | Concrete Rectangular | 250 | 250 | 625 | 4512.5 | 0.28 | 689.98 | G300E | 1899762.5 | 14.91 | G300E | 738009.71 | 5.79
1554 | Story6 | B51 | 40 MPa RC Beam (25 cm x 25 cm) | Beam | 40MPa | Concrete Rectangular | 250 | 250 | 625 | 6912.5 | 0.43 | 1056.96 | G300E | 4025274.43 | 31.58 | G300E | 742335.73 | 5.82
1555 | Story6 | B52 | 40 MPa RC Beam (25 cm x 25 cm) | Beam | 40MPa | Concrete Rectangular | 250 | 250 | 625 | 4512.5 | 0.28 | 689.98 | G300E | 2262051.79 | 17.75 | G300E | 738009.71 | 5.79
1556 | Story6 | B53 | 40 MPa RC Beam (25 cm x 25 cm) | Beam | 40MPa | Concrete Rectangular | 250 | 250 | 625 | 6912.5 | 0.43 | 1056.96 | G300E | 3920015.91 | 30.76 | G300E | 712098.26 | 5.59
1557 | Story6 | B54 | 40 MPa RC Beam (25 cm x 25 cm) | Beam | 40MPa | Concrete Rectangular | 250 | 250 | 625 | 4512.5 | 0.28 | 689.98 | G300E | 2331028.57 | 18.29 | G300E | 525627.28 | 4.12
1558 | Story6 | B55 | 40 MPa RC Beam (25 cm x 25 cm) | Beam | 40MPa | Concrete Rectangular | 250 | 250 | 625 | 6912.5 | 0.43 | 1056.96 | G300E | 2477188.64 | 19.44 | G300E | 737123.86 | 5.78
1559 | Story6 | B56 | 40 MPa RC Beam (25 cm x 25 cm) | Beam | 40MPa | Concrete Rectangular | 250 | 250 | 625 | 4512.5 | 0.28 | 689.98 | G300E | 1613863.39 | 12.66 | G300E | 761967.86 | 5.98
1560 | Story6 | B57 | 40 MPa RC Beam (25 cm x 25 cm) | Beam | 40MPa | Concrete Rectangular | 250 | 250 | 625 | 4512.5 | 0.28 | 689.98 | G300E | 1596458.04 | 12.53 | G300E | 730058.04 | 5.73
1561 | Story6 | B58 | 40 MPa RC Beam (25 cm x 25 cm) | Beam | 40MPa | Concrete Rectangular | 250 | 250 | 625 | 4512.5 | 0.28 | 689.98 | G300E | 1594846.43 | 12.51 | G300E | 700082.14 | 5.49
1562 | Story6 | B59 | 40 MPa RC Beam (25 cm x 25 cm) | Beam | 40MPa | Concrete Rectangular | 250 | 250 | 625 | 4512.5 | 0.28 | 689.98 | G300E | 1596458.04 | 12.53 | G300E | 730058.04 | 5.73
1563 | Story6 | B6 | 40 MPa RC Beam (25 cm x 25 cm) | Beam | 40MPa | Concrete Rectangular | 250 | 250 | 625 | 4512.5 | 0.28 | 689.98 | G300E | 1072685.71 | 8.42 | G300E | 700082.14 | 5.49
1564 | Story6 | B60 | 40 MPa RC Beam (25 cm x 25 cm) | Beam | 40MPa | Concrete Rectangular | 250 | 250 | 625 | 4512.5 | 0.28 | 689.98 | G300E | 1613863.39 | 12.66 | G300E | 762934.82 | 5.99
1565 | Story6 | B7 | 40 MPa RC Beam (25 cm x 25 cm) | Beam | 40MPa | Concrete Rectangular | 250 | 250 | 625 | 6912.5 | 0.43 | 1056.96 | G300E | 4025902.84 | 31.59 | G300E | 742335.73 | 5.82
1566 | Story6 | B8 | 40 MPa RC Beam (25 cm x 25 cm) | Beam | 40MPa | Concrete Rectangular | 250 | 250 | 625 | 4512.5 | 0.28 | 689.98 | G300E | 1072685.71 | 8.42 | G300E | 730058.04 | 5.73
1567 | Story6 | B9 | 40 MPa RC Beam (25 cm x 25 cm) | Beam | 40MPa | Concrete Rectangular | 250 | 250 | 625 | 6912.5 | 0.43 | 1056.96 | G300E | 3920015.91 | 30.76 | G300E | 743206.08 | 5.83
1568 | Story7 | B1 | 40 MPa RC Beam (25 cm x 25 cm) | Beam | 40MPa | Concrete Rectangular | 250 | 250 | 625 | 6925 | 0.43 | 1058.87 | G300E | 2505590.91 | 19.66 | G300E | 733735.23 | 5.76
1569 | Story7 | B10 | 40 MPa RC Beam (25 cm x 25 cm) | Beam | 40MPa | Concrete Rectangular | 250 | 250 | 625 | 4525 | 0.28 | 691.9 | G300E | 1095696.43 | 8.6 | G300E | 767957.14 | 6.03
1570 | Story7 | B11 | 40 MPa RC Beam (25 cm x 25 cm) | Beam | 40MPa | Concrete Rectangular | 250 | 250 | 625 | 6925 | 0.43 | 1058.87 | G300E | 2505590.91 | 19.66 | G300E | 733735.23 | 5.76
1571 | Story7 | B12 | 40 MPa RC Beam (25 cm x 25 cm) | Beam | 40MPa | Concrete Rectangular | 250 | 250 | 625 | 6925 | 0.43 | 1058.87 | G300E | 2130381.82 | 16.72 | G300E | 733735.23 | 5.76
1572 | Story7 | B13 | 40 MPa RC Beam (25 cm x 25 cm) | Beam | 40MPa | Concrete Rectangular | 250 | 250 | 625 | 4525 | 0.28 | 691.9 | G300E | 2074066.07 | 16.27 | G300E | 716486.08 | 5.62
1573 | Story7 | B14 | 40 MPa RC Beam (25 cm x 25 cm) | Beam | 40MPa | Concrete Rectangular | 250 | 250 | 625 | 6925 | 0.43 | 1058.87 | G300E | 3232086.36 | 25.36 | G300E | 674820.79 | 5.29
1574 | Story7 | B15 | 40 MPa RC Beam (25 cm x 25 cm) | Beam | 40MPa | Concrete Rectangular | 250 | 250 | 625 | 4525 | 0.28 | 691.9 | G300E | 1835533.93 | 14.4 | G300E | 692918.1 | 5.44
1575 | Story7 | B16 | 40 MPa RC Beam (25 cm x 25 cm) | Beam | 40MPa | Concrete Rectangular | 250 | 250 | 625 | 7200 | 0.45 | 1100.92 | G300E | 3691408.7 | 28.96 | G300E | 752530.7 | 5.9
1576 | Story7 | B17 | 40 MPa RC Beam (25 cm x 25 cm) | Beam | 40MPa | Concrete Rectangular | 250 | 250 | 625 | 4525 | 0.28 | 691.9 | G300E | 1581164.29 | 12.41 | G300E | 645782.14 | 5.07
1577 | Story7 | B18 | 40 MPa RC Beam (25 cm x 25 cm) | Beam | 40MPa | Concrete Rectangular | 250 | 250 | 625 | 7200 | 0.45 | 1100.92 | G300E | 3690156.52 | 28.95 | G300E | 752530.7 | 5.9
1578 | Story7 | B19 | 40 MPa RC Beam (25 cm x 25 cm) | Beam | 40MPa | Concrete Rectangular | 250 | 250 | 625 | 4525 | 0.28 | 691.9 | G300E | 1835533.93 | 14.4 | G300E | 477657.38 | 3.75
1579 | Story7 | B2 | 40 MPa RC Beam (25 cm x 25 cm) | Beam | 40MPa | Concrete Rectangular | 250 | 250 | 625 | 4525 | 0.28 | 691.9 | G300E | 1095696.43 | 8.6 | G300E | 767957.14 | 6.03
1580 | Story7 | B20 | 40 MPa RC Beam (25 cm x 25 cm) | Beam | 40MPa | Concrete Rectangular | 250 | 250 | 625 | 6925 | 0.43 | 1058.87 | G300E | 3162836.36 | 24.82 | G300E | 674820.79 | 5.29
1581 | Story7 | B21 | 40 MPa RC Beam (25 cm x 25 cm) | Beam | 40MPa | Concrete Rectangular | 250 | 250 | 625 | 4525 | 0.28 | 691.9 | G300E | 2073742.86 | 16.27 | G300E | 716486.08 | 5.62
1582 | Story7 | B22 | 40 MPa RC Beam (25 cm x 25 cm) | Beam | 40MPa | Concrete Rectangular | 250 | 250 | 625 | 6925 | 0.43 | 1058.87 | G300E | 2130696.59 | 16.72 | G300E | 733735.23 | 5.76
1583 | Story7 | B23 | 40 MPa RC Beam (25 cm x 25 cm) | Beam | 40MPa | Concrete Rectangular | 250 | 250 | 625 | 6925 | 0.43 | 1058.87 | G300E | 2104570.45 | 16.51 | G300E | 628915.91 | 4.93
1584 | Story7 | B24 | 40 MPa RC Beam (25 cm x 25 cm) | Beam | 40MPa | Concrete Rectangular | 250 | 250 | 625 | 4525 | 0.28 | 691.9 | G300E | 2131921.43 | 16.73 | G300E | 740054.05 | 5.81
1585 | Story7 | B25 | 40 MPa RC Beam (25 cm x 25 cm) | Beam | 40MPa | Concrete Rectangular | 250 | 250 | 625 | 6925 | 0.43 | 1058.87 | G300E | 2645979.55 | 20.76 | G300E | 651579.55 | 5.11
1586 | Story7 | B26 | 40 MPa RC Beam (25 cm x 25 cm) | Beam | 40MPa | Concrete Rectangular | 250 | 250 | 625 | 4800 | 0.3 | 733.94 | G300E | 2347840 | 18.42 | G300E | 769253.6 | 6.04
1587 | Story7 | B3 | 40 MPa RC Beam (25 cm x 25 cm) | Beam | 40MPa | Concrete Rectangular | 250 | 250 | 625 | 6925 | 0.43 | 1058.87 | G300E | 3953860.23 | 31.02 | G300E | 721866.72 | 5.66
1588 | Story7 | B30 | 40 MPa RC Beam (25 cm x 25 cm) | Beam | 40MPa | Concrete Rectangular | 250 | 250 | 625 | 4525 | 0.28 | 691.9 | G300E | 2156916.67 | 16.92 | G300E | 725181.78 | 5.69
1589 | Story7 | B31 | 40 MPa RC Beam (25 cm x 25 cm) | Beam | 40MPa | Concrete Rectangular | 250 | 250 | 625 | 6925 | 0.43 | 1058.87 | G300E | 2641572.73 | 20.73 | G300E | 647802.27 | 5.08
1590 | Story7 | B32 | 40 MPa RC Beam (25 cm x 25 cm) | Beam | 40MPa | Concrete Rectangular | 250 | 250 | 625 | 4525 | 0.28 | 691.9 | G300E | 2129982.14 | 16.71 | G300E | 740054.05 | 5.81
1591 | Story7 | B33 | 40 MPa RC Beam (25 cm x 25 cm) | Beam | 40MPa | Concrete Rectangular | 250 | 250 | 625 | 6925 | 0.43 | 1058.87 | G300E | 2104885.23 | 16.52 | G300E | 628915.91 | 4.93
1592 | Story7 | B34 | 40 MPa RC Beam (25 cm x 25 cm) | Beam | 40MPa | Concrete Rectangular | 250 | 250 | 625 | 6925 | 0.43 | 1058.87 | G300E | 2130381.82 | 16.72 | G300E | 733735.23 | 5.76
1593 | Story7 | B35 | 40 MPa RC Beam (25 cm x 25 cm) | Beam | 40MPa | Concrete Rectangular | 250 | 250 | 625 | 4525 | 0.28 | 691.9 | G300E | 2336192.86 | 18.33 | G300E | 740054.05 | 5.81
1594 | Story7 | B36 | 40 MPa RC Beam (25 cm x 25 cm) | Beam | 40MPa | Concrete Rectangular | 250 | 250 | 625 | 6925 | 0.43 | 1058.87 | G300E | 3232086.36 | 25.36 | G300E | 644602.61 | 5.06
1595 | Story7 | B37 | 40 MPa RC Beam (25 cm x 25 cm) | Beam | 40MPa | Concrete Rectangular | 250 | 250 | 625 | 4800 | 0.3 | 733.94 | G300E | 2451200 | 19.23 | G300E | 769253.6 | 6.04
1596 | Story7 | B38 | 40 MPa RC Beam (25 cm x 25 cm) | Beam | 40MPa | Concrete Rectangular | 250 | 250 | 625 | 6925 | 0.43 | 1058.87 | G300E | 3550718.48 | 27.86 | G300E | 723788.2 | 5.68
1597 | Story7 | B4 | 40 MPa RC Beam (25 cm x 25 cm) | Beam | 40MPa | Concrete Rectangular | 250 | 250 | 625 | 4525 | 0.28 | 691.9 | G300E | 1075657.14 | 8.44 | G300E | 733050 | 5.75
1598 | Story7 | B40 | 40 MPa RC Beam (25 cm x 25 cm) | Beam | 40MPa | Concrete Rectangular | 250 | 250 | 625 | 6925 | 0.43 | 1058.87 | G300E | 3556740.22 | 27.91 | G300E | 723788.2 | 5.68
1599 | Story7 | B41 | 40 MPa RC Beam (25 cm x 25 cm) | Beam | 40MPa | Concrete Rectangular | 250 | 250 | 625 | 4525 | 0.28 | 691.9 | G300E | 2328866.67 | 18.27 | G300E | 668720.34 | 5.25
1600 | Story7 | B42 | 40 MPa RC Beam (25 cm x 25 cm) | Beam | 40MPa | Concrete Rectangular | 250 | 250 | 625 | 6925 | 0.43 | 1058.87 | G300E | 3177001.14 | 24.93 | G300E | 644602.61 | 5.06
1601 | Story7 | B43 | 40 MPa RC Beam (25 cm x 25 cm) | Beam | 40MPa | Concrete Rectangular | 250 | 250 | 625 | 4525 | 0.28 | 691.9 | G300E | 2343303.57 | 18.39 | G300E | 740054.05 | 5.81
1602 | Story7 | B44 | 40 MPa RC Beam (25 cm x 25 cm) | Beam | 40MPa | Concrete Rectangular | 250 | 250 | 625 | 6925 | 0.43 | 1058.87 | G300E | 2129148.96 | 16.71 | G300E | 695096.88 | 5.45
1603 | Story7 | B45 | 40 MPa RC Beam (25 cm x 25 cm) | Beam | 40MPa | Concrete Rectangular | 250 | 250 | 625 | 6925 | 0.43 | 1058.87 | G300E | 2505590.91 | 19.66 | G300E | 742234.09 | 5.82
1604 | Story7 | B46 | 40 MPa RC Beam (25 cm x 25 cm) | Beam | 40MPa | Concrete Rectangular | 250 | 250 | 625 | 4525 | 0.28 | 691.9 | G300E | 2346212.5 | 18.41 | G300E | 740054.05 | 5.81
1605 | Story7 | B47 | 40 MPa RC Beam (25 cm x 25 cm) | Beam | 40MPa | Concrete Rectangular | 250 | 250 | 625 | 6925 | 0.43 | 1058.87 | G300E | 3953860.23 | 31.02 | G300E | 691646.18 | 5.43
1606 | Story7 | B48 | 40 MPa RC Beam (25 cm x 25 cm) | Beam | 40MPa | Concrete Rectangular | 250 | 250 | 625 | 4525 | 0.28 | 691.9 | G300E | 2300962.5 | 18.05 | G300E | 716486.08 | 5.62
1607 | Story7 | B49 | 40 MPa RC Beam (25 cm x 25 cm) | Beam | 40MPa | Concrete Rectangular | 250 | 250 | 625 | 6925 | 0.43 | 1058.87 | G300E | 4093304.55 | 32.12 | G300E | 743678.11 | 5.84
1608 | Story7 | B5 | 40 MPa RC Beam (25 cm x 25 cm) | Beam | 40MPa | Concrete Rectangular | 250 | 250 | 625 | 6925 | 0.43 | 1058.87 | G300E | 4093304.55 | 32.12 | G300E | 743678.11 | 5.84
1609 | Story7 | B50 | 40 MPa RC Beam (25 cm x 25 cm) | Beam | 40MPa | Concrete Rectangular | 250 | 250 | 625 | 4525 | 0.28 | 691.9 | G300E | 1894682.14 | 14.87 | G300E | 740054.05 | 5.81
1610 | Story7 | B51 | 40 MPa RC Beam (25 cm x 25 cm) | Beam | 40MPa | Concrete Rectangular | 250 | 250 | 625 | 6925 | 0.43 | 1058.87 | G300E | 4093304.55 | 32.12 | G300E | 743678.11 | 5.84
1611 | Story7 | B52 | 40 MPa RC Beam (25 cm x 25 cm) | Beam | 40MPa | Concrete Rectangular | 250 | 250 | 625 | 4525 | 0.28 | 691.9 | G300E | 2301608.93 | 18.06 | G300E | 716486.08 | 5.62
1612 | Story7 | B53 | 40 MPa RC Beam (25 cm x 25 cm) | Beam | 40MPa | Concrete Rectangular | 250 | 250 | 625 | 6925 | 0.43 | 1058.87 | G300E | 3954175 | 31.03 | G300E | 701719.69 | 5.51
1613 | Story7 | B54 | 40 MPa RC Beam (25 cm x 25 cm) | Beam | 40MPa | Concrete Rectangular | 250 | 250 | 625 | 4525 | 0.28 | 691.9 | G300E | 2367867.86 | 18.58 | G300E | 524793.34 | 4.12
1614 | Story7 | B55 | 40 MPa RC Beam (25 cm x 25 cm) | Beam | 40MPa | Concrete Rectangular | 250 | 250 | 625 | 6925 | 0.43 | 1058.87 | G300E | 2506220.45 | 19.66 | G300E | 743178.41 | 5.83
1615 | Story7 | B56 | 40 MPa RC Beam (25 cm x 25 cm) | Beam | 40MPa | Concrete Rectangular | 250 | 250 | 625 | 4525 | 0.28 | 691.9 | G300E | 1622535.71 | 12.73 | G300E | 767957.14 | 6.03
1616 | Story7 | B57 | 40 MPa RC Beam (25 cm x 25 cm) | Beam | 40MPa | Concrete Rectangular | 250 | 250 | 625 | 4525 | 0.28 | 691.9 | G300E | 1605082.14 | 12.59 | G300E | 733050 | 5.75
1617 | Story7 | B58 | 40 MPa RC Beam (25 cm x 25 cm) | Beam | 40MPa | Concrete Rectangular | 250 | 250 | 625 | 4525 | 0.28 | 691.9 | G300E | 1603142.86 | 12.58 | G300E | 700082.14 | 5.49
1618 | Story7 | B59 | 40 MPa RC Beam (25 cm x 25 cm) | Beam | 40MPa | Concrete Rectangular | 250 | 250 | 625 | 4525 | 0.28 | 691.9 | G300E | 1605082.14 | 12.59 | G300E | 733050 | 5.75
1619 | Story7 | B6 | 40 MPa RC Beam (25 cm x 25 cm) | Beam | 40MPa | Concrete Rectangular | 250 | 250 | 625 | 4525 | 0.28 | 691.9 | G300E | 1075657.14 | 8.44 | G300E | 700082.14 | 5.49
1620 | Story7 | B60 | 40 MPa RC Beam (25 cm x 25 cm) | Beam | 40MPa | Concrete Rectangular | 250 | 250 | 625 | 4525 | 0.28 | 691.9 | G300E | 1622535.71 | 12.73 | G300E | 767957.14 | 6.03
1621 | Story7 | B7 | 40 MPa RC Beam (25 cm x 25 cm) | Beam | 40MPa | Concrete Rectangular | 250 | 250 | 625 | 6925 | 0.43 | 1058.87 | G300E | 4093304.55 | 32.12 | G300E | 743678.11 | 5.84
1622 | Story7 | B8 | 40 MPa RC Beam (25 cm x 25 cm) | Beam | 40MPa | Concrete Rectangular | 250 | 250 | 625 | 4525 | 0.28 | 691.9 | G300E | 1075657.14 | 8.44 | G300E | 733050 | 5.75
1623 | Story7 | B9 | 40 MPa RC Beam (25 cm x 25 cm) | Beam | 40MPa | Concrete Rectangular | 250 | 250 | 625 | 6925 | 0.43 | 1058.87 | G300E | 3953860.23 | 31.02 | G300E | 721866.72 | 5.66
1624 | Story8 | B1 | 40 MPa RC Beam (25 cm x 25 cm) | Beam | 40MPa | Concrete Rectangular | 250 | 250 | 625 | 6925 | 0.43 | 1058.87 | G300E | 2513460.23 | 19.72 | G300E | 733735.23 | 5.76
1625 | Story8 | B10 | 40 MPa RC Beam (25 cm x 25 cm) | Beam | 40MPa | Concrete Rectangular | 250 | 250 | 625 | 4525 | 0.28 | 691.9 | G300E | 1025235.71 | 8.04 | G300E | 770866.07 | 6.05
1626 | Story8 | B11 | 40 MPa RC Beam (25 cm x 25 cm) | Beam | 40MPa | Concrete Rectangular | 250 | 250 | 625 | 6925 | 0.43 | 1058.87 | G300E | 2513460.23 | 19.72 | G300E | 733735.23 | 5.76
1627 | Story8 | B12 | 40 MPa RC Beam (25 cm x 25 cm) | Beam | 40MPa | Concrete Rectangular | 250 | 250 | 625 | 6925 | 0.43 | 1058.87 | G300E | 2136362.5 | 16.76 | G300E | 733735.23 | 5.76
1628 | Story8 | B13 | 40 MPa RC Beam (25 cm x 25 cm) | Beam | 40MPa | Concrete Rectangular | 250 | 250 | 625 | 4525 | 0.28 | 691.9 | G300E | 2089580.36 | 16.4 | G300E | 716486.08 | 5.62
1629 | Story8 | B14 | 40 MPa RC Beam (25 cm x 25 cm) | Beam | 40MPa | Concrete Rectangular | 250 | 250 | 625 | 6925 | 0.43 | 1058.87 | G300E | 3215403.41 | 25.23 | G300E | 674820.79 | 5.29
1630 | Story8 | B15 | 40 MPa RC Beam (25 cm x 25 cm) | Beam | 40MPa | Concrete Rectangular | 250 | 250 | 625 | 4525 | 0.28 | 691.9 | G300E | 1842644.64 | 14.46 | G300E | 692918.1 | 5.44
1631 | Story8 | B16 | 40 MPa RC Beam (25 cm x 25 cm) | Beam | 40MPa | Concrete Rectangular | 250 | 250 | 625 | 7200 | 0.45 | 1100.92 | G300E | 3709878.26 | 29.11 | G300E | 752530.7 | 5.9
1632 | Story8 | B17 | 40 MPa RC Beam (25 cm x 25 cm) | Beam | 40MPa | Concrete Rectangular | 250 | 250 | 625 | 4525 | 0.28 | 691.9 | G300E | 1556600 | 12.21 | G300E | 645782.14 | 5.07
1633 | Story8 | B18 | 40 MPa RC Beam (25 cm x 25 cm) | Beam | 40MPa | Concrete Rectangular | 250 | 250 | 625 | 7200 | 0.45 | 1100.92 | G300E | 3710817.39 | 29.12 | G300E | 752530.7 | 5.9
1634 | Story8 | B19 | 40 MPa RC Beam (25 cm x 25 cm) | Beam | 40MPa | Concrete Rectangular | 250 | 250 | 625 | 4525 | 0.28 | 691.9 | G300E | 1842644.64 | 14.46 | G300E | 477657.38 | 3.75
1635 | Story8 | B2 | 40 MPa RC Beam (25 cm x 25 cm) | Beam | 40MPa | Concrete Rectangular | 250 | 250 | 625 | 4525 | 0.28 | 691.9 | G300E | 1025235.71 | 8.04 | G300E | 770866.07 | 6.05
1636 | Story8 | B20 | 40 MPa RC Beam (25 cm x 25 cm) | Beam | 40MPa | Concrete Rectangular | 250 | 250 | 625 | 6925 | 0.43 | 1058.87 | G300E | 3144579.55 | 24.67 | G300E | 674820.79 | 5.29
1637 | Story8 | B21 | 40 MPa RC Beam (25 cm x 25 cm) | Beam | 40MPa | Concrete Rectangular | 250 | 250 | 625 | 4525 | 0.28 | 691.9 | G300E | 2089580.36 | 16.4 | G300E | 716486.08 | 5.62
1638 | Story8 | B22 | 40 MPa RC Beam (25 cm x 25 cm) | Beam | 40MPa | Concrete Rectangular | 250 | 250 | 625 | 6925 | 0.43 | 1058.87 | G300E | 2136677.27 | 16.77 | G300E | 733735.23 | 5.76
1639 | Story8 | B23 | 40 MPa RC Beam (25 cm x 25 cm) | Beam | 40MPa | Concrete Rectangular | 250 | 250 | 625 | 6925 | 0.43 | 1058.87 | G300E | 2100163.64 | 16.48 | G300E | 838554.55 | 6.58
1640 | Story8 | B24 | 40 MPa RC Beam (25 cm x 25 cm) | Beam | 40MPa | Concrete Rectangular | 250 | 250 | 625 | 4525 | 0.28 | 691.9 | G300E | 2115437.5 | 16.6 | G300E | 740054.05 | 5.81
1641 | Story8 | B25 | 40 MPa RC Beam (25 cm x 25 cm) | Beam | 40MPa | Concrete Rectangular | 250 | 250 | 625 | 6925 | 0.43 | 1058.87 | G300E | 2637795.45 | 20.7 | G300E | 643080.68 | 5.05
1642 | Story8 | B26 | 40 MPa RC Beam (25 cm x 25 cm) | Beam | 40MPa | Concrete Rectangular | 250 | 250 | 625 | 4800 | 0.3 | 733.94 | G300E | 2246720 | 17.63 | G300E | 745920 | 5.85
1643 | Story8 | B3 | 40 MPa RC Beam (25 cm x 25 cm) | Beam | 40MPa | Concrete Rectangular | 250 | 250 | 625 | 6925 | 0.43 | 1058.87 | G300E | 3943472.73 | 30.94 | G300E | 722691.43 | 5.67
1644 | Story8 | B30 | 40 MPa RC Beam (25 cm x 25 cm) | Beam | 40MPa | Concrete Rectangular | 250 | 250 | 625 | 4525 | 0.28 | 691.9 | G300E | 2124336.67 | 16.67 | G300E | 703185 | 5.52
1645 | Story8 | B31 | 40 MPa RC Beam (25 cm x 25 cm) | Beam | 40MPa | Concrete Rectangular | 250 | 250 | 625 | 6925 | 0.43 | 1058.87 | G300E | 2634332.95 | 20.67 | G300E | 639303.41 | 5.02
1646 | Story8 | B32 | 40 MPa RC Beam (25 cm x 25 cm) | Beam | 40MPa | Concrete Rectangular | 250 | 250 | 625 | 4525 | 0.28 | 691.9 | G300E | 2113498.21 | 16.58 | G300E | 740054.05 | 5.81
1647 | Story8 | B33 | 40 MPa RC Beam (25 cm x 25 cm) | Beam | 40MPa | Concrete Rectangular | 250 | 250 | 625 | 6925 | 0.43 | 1058.87 | G300E | 2100478.41 | 16.48 | G300E | 838554.55 | 6.58
1648 | Story8 | B34 | 40 MPa RC Beam (25 cm x 25 cm) | Beam | 40MPa | Concrete Rectangular | 250 | 250 | 625 | 6925 | 0.43 | 1058.87 | G300E | 2136047.73 | 16.76 | G300E | 733735.23 | 5.76
1649 | Story8 | B35 | 40 MPa RC Beam (25 cm x 25 cm) | Beam | 40MPa | Concrete Rectangular | 250 | 250 | 625 | 4525 | 0.28 | 691.9 | G300E | 2319062.5 | 18.2 | G300E | 740054.05 | 5.81
1650 | Story8 | B36 | 40 MPa RC Beam (25 cm x 25 cm) | Beam | 40MPa | Concrete Rectangular | 250 | 250 | 625 | 6925 | 0.43 | 1058.87 | G300E | 3215403.41 | 25.23 | G300E | 653101.47 | 5.12
1651 | Story8 | B37 | 40 MPa RC Beam (25 cm x 25 cm) | Beam | 40MPa | Concrete Rectangular | 250 | 250 | 625 | 4800 | 0.3 | 733.94 | G300E | 2405440 | 18.87 | G300E | 769253.6 | 6.04
1652 | Story8 | B38 | 40 MPa RC Beam (25 cm x 25 cm) | Beam | 40MPa | Concrete Rectangular | 250 | 250 | 625 | 6925 | 0.43 | 1058.87 | G300E | 3568181.52 | 28 | G300E | 723788.2 | 5.68
1653 | Story8 | B4 | 40 MPa RC Beam (25 cm x 25 cm) | Beam | 40MPa | Concrete Rectangular | 250 | 250 | 625 | 4525 | 0.28 | 691.9 | G300E | 1075657.14 | 8.44 | G300E | 735958.93 | 5.77
1654 | Story8 | B40 | 40 MPa RC Beam (25 cm x 25 cm) | Beam | 40MPa | Concrete Rectangular | 250 | 250 | 625 | 6925 | 0.43 | 1058.87 | G300E | 3575407.61 | 28.05 | G300E | 723788.2 | 5.68
1655 | Story8 | B41 | 40 MPa RC Beam (25 cm x 25 cm) | Beam | 40MPa | Concrete Rectangular | 250 | 250 | 625 | 4525 | 0.28 | 691.9 | G300E | 2285728.33 | 17.93 | G300E | 668720.34 | 5.25
1656 | Story8 | B42 | 40 MPa RC Beam (25 cm x 25 cm) | Beam | 40MPa | Concrete Rectangular | 250 | 250 | 625 | 6925 | 0.43 | 1058.87 | G300E | 3160318.18 | 24.8 | G300E | 652157.15 | 5.12
1657 | Story8 | B43 | 40 MPa RC Beam (25 cm x 25 cm) | Beam | 40MPa | Concrete Rectangular | 250 | 250 | 625 | 4525 | 0.28 | 691.9 | G300E | 2326173.21 | 18.25 | G300E | 740054.05 | 5.81
1658 | Story8 | B44 | 40 MPa RC Beam (25 cm x 25 cm) | Beam | 40MPa | Concrete Rectangular | 250 | 250 | 625 | 6925 | 0.43 | 1058.87 | G300E | 2134631.25 | 16.75 | G300E | 693365.62 | 5.44
1659 | Story8 | B45 | 40 MPa RC Beam (25 cm x 25 cm) | Beam | 40MPa | Concrete Rectangular | 250 | 250 | 625 | 6925 | 0.43 | 1058.87 | G300E | 2513460.23 | 19.72 | G300E | 733735.23 | 5.76
1660 | Story8 | B46 | 40 MPa RC Beam (25 cm x 25 cm) | Beam | 40MPa | Concrete Rectangular | 250 | 250 | 625 | 4525 | 0.28 | 691.9 | G300E | 2339425 | 18.36 | G300E | 740054.05 | 5.81
1661 | Story8 | B47 | 40 MPa RC Beam (25 cm x 25 cm) | Beam | 40MPa | Concrete Rectangular | 250 | 250 | 625 | 6925 | 0.43 | 1058.87 | G300E | 3943472.73 | 30.94 | G300E | 699082.68 | 5.49
1662 | Story8 | B48 | 40 MPa RC Beam (25 cm x 25 cm) | Beam | 40MPa | Concrete Rectangular | 250 | 250 | 625 | 4525 | 0.28 | 691.9 | G300E | 2296437.5 | 18.02 | G300E | 716486.08 | 5.62
1663 | Story8 | B49 | 40 MPa RC Beam (25 cm x 25 cm) | Beam | 40MPa | Concrete Rectangular | 250 | 250 | 625 | 6925 | 0.43 | 1058.87 | G300E | 4113764.77 | 32.28 | G300E | 743678.11 | 5.84
1664 | Story8 | B5 | 40 MPa RC Beam (25 cm x 25 cm) | Beam | 40MPa | Concrete Rectangular | 250 | 250 | 625 | 6925 | 0.43 | 1058.87 | G300E | 4113764.77 | 32.28 | G300E | 743678.11 | 5.84
1665 | Story8 | B50 | 40 MPa RC Beam (25 cm x 25 cm) | Beam | 40MPa | Concrete Rectangular | 250 | 250 | 625 | 4525 | 0.28 | 691.9 | G300E | 1852017.86 | 14.53 | G300E | 740054.05 | 5.81
1666 | Story8 | B51 | 40 MPa RC Beam (25 cm x 25 cm) | Beam | 40MPa | Concrete Rectangular | 250 | 250 | 625 | 6925 | 0.43 | 1058.87 | G300E | 4113764.77 | 32.28 | G300E | 743678.11 | 5.84
1667 | Story8 | B52 | 40 MPa RC Beam (25 cm x 25 cm) | Beam | 40MPa | Concrete Rectangular | 250 | 250 | 625 | 4525 | 0.28 | 691.9 | G300E | 2296760.71 | 18.02 | G300E | 716486.08 | 5.62
1668 | Story8 | B53 | 40 MPa RC Beam (25 cm x 25 cm) | Beam | 40MPa | Concrete Rectangular | 250 | 250 | 625 | 6925 | 0.43 | 1058.87 | G300E | 3943157.95 | 30.94 | G300E | 706952.79 | 5.55
1669 | Story8 | B54 | 40 MPa RC Beam (25 cm x 25 cm) | Beam | 40MPa | Concrete Rectangular | 250 | 250 | 625 | 4525 | 0.28 | 691.9 | G300E | 2360757.14 | 18.52 | G300E | 524793.34 | 4.12
1670 | Story8 | B55 | 40 MPa RC Beam (25 cm x 25 cm) | Beam | 40MPa | Concrete Rectangular | 250 | 250 | 625 | 6925 | 0.43 | 1058.87 | G300E | 2514404.55 | 19.73 | G300E | 735623.86 | 5.77
1671 | Story8 | B56 | 40 MPa RC Beam (25 cm x 25 cm) | Beam | 40MPa | Concrete Rectangular | 250 | 250 | 625 | 4525 | 0.28 | 691.9 | G300E | 1614132.14 | 12.67 | G300E | 770866.07 | 6.05
1672 | Story8 | B57 | 40 MPa RC Beam (25 cm x 25 cm) | Beam | 40MPa | Concrete Rectangular | 250 | 250 | 625 | 4525 | 0.28 | 691.9 | G300E | 1597001.79 | 12.53 | G300E | 735958.93 | 5.77
1673 | Story8 | B58 | 40 MPa RC Beam (25 cm x 25 cm) | Beam | 40MPa | Concrete Rectangular | 250 | 250 | 625 | 4525 | 0.28 | 691.9 | G300E | 1594739.29 | 12.51 | G300E | 696203.57 | 5.46
1674 | Story8 | B59 | 40 MPa RC Beam (25 cm x 25 cm) | Beam | 40MPa | Concrete Rectangular | 250 | 250 | 625 | 4525 | 0.28 | 691.9 | G300E | 1597001.79 | 12.53 | G300E | 735958.93 | 5.77
1675 | Story8 | B6 | 40 MPa RC Beam (25 cm x 25 cm) | Beam | 40MPa | Concrete Rectangular | 250 | 250 | 625 | 4525 | 0.28 | 691.9 | G300E | 1075657.14 | 8.44 | G300E | 696203.57 | 5.46
1676 | Story8 | B60 | 40 MPa RC Beam (25 cm x 25 cm) | Beam | 40MPa | Concrete Rectangular | 250 | 250 | 625 | 4525 | 0.28 | 691.9 | G300E | 1614132.14 | 12.67 | G300E | 770866.07 | 6.05
1677 | Story8 | B7 | 40 MPa RC Beam (25 cm x 25 cm) | Beam | 40MPa | Concrete Rectangular | 250 | 250 | 625 | 6925 | 0.43 | 1058.87 | G300E | 4113764.77 | 32.28 | G300E | 743678.11 | 5.84
1678 | Story8 | B8 | 40 MPa RC Beam (25 cm x 25 cm) | Beam | 40MPa | Concrete Rectangular | 250 | 250 | 625 | 4525 | 0.28 | 691.9 | G300E | 1075657.14 | 8.44 | G300E | 735958.93 | 5.77
1679 | Story8 | B9 | 40 MPa RC Beam (25 cm x 25 cm) | Beam | 40MPa | Concrete Rectangular | 250 | 250 | 625 | 6925 | 0.43 | 1058.87 | G300E | 3943472.73 | 30.94 | G300E | 722693 | 5.67
1680 | Story9 | B1 | 40 MPa RC Beam (25 cm x 25 cm) | Beam | 40MPa | Concrete Rectangular | 250 | 250 | 625 | 6937.5 | 0.43 | 1060.78 | G300E | 2545116.48 | 19.97 | G300E | 840068.18 | 6.59
1681 | Story9 | B10 | 40 MPa RC Beam (25 cm x 25 cm) | Beam | 40MPa | Concrete Rectangular | 250 | 250 | 625 | 4537.5 | 0.28 | 693.81 | G300E | 963894.64 | 7.56 | G300E | 772023.21 | 6.06
1682 | Story9 | B11 | 40 MPa RC Beam (25 cm x 25 cm) | Beam | 40MPa | Concrete Rectangular | 250 | 250 | 625 | 6937.5 | 0.43 | 1060.78 | G300E | 2545116.48 | 19.97 | G300E | 840068.18 | 6.59
1683 | Story9 | B12 | 40 MPa RC Beam (25 cm x 25 cm) | Beam | 40MPa | Concrete Rectangular | 250 | 250 | 625 | 6937.5 | 0.43 | 1060.78 | G300E | 2223153.41 | 17.44 | G300E | 735059.66 | 5.77
1684 | Story9 | B13 | 40 MPa RC Beam (25 cm x 25 cm) | Beam | 40MPa | Concrete Rectangular | 250 | 250 | 625 | 4537.5 | 0.28 | 693.81 | G300E | 2130356.25 | 16.72 | G300E | 718465.32 | 5.64
1685 | Story9 | B14 | 40 MPa RC Beam (25 cm x 25 cm) | Beam | 40MPa | Concrete Rectangular | 250 | 250 | 625 | 6937.5 | 0.43 | 1060.78 | G300E | 3227514.2 | 25.32 | G300E | 676038.88 | 5.3
1686 | Story9 | B15 | 40 MPa RC Beam (25 cm x 25 cm) | Beam | 40MPa | Concrete Rectangular | 250 | 250 | 625 | 4537.5 | 0.28 | 693.81 | G300E | 1874635.71 | 14.71 | G300E | 694832.24 | 5.45
1687 | Story9 | B16 | 40 MPa RC Beam (25 cm x 25 cm) | Beam | 40MPa | Concrete Rectangular | 250 | 250 | 625 | 7200 | 0.45 | 1100.92 | G300E | 3738678.26 | 29.34 | G300E | 752530.7 | 5.9
1688 | Story9 | B17 | 40 MPa RC Beam (25 cm x 25 cm) | Beam | 40MPa | Concrete Rectangular | 250 | 250 | 625 | 4537.5 | 0.28 | 693.81 | G300E | 1559603.57 | 12.24 | G300E | 647566.07 | 5.08
1689 | Story9 | B18 | 40 MPa RC Beam (25 cm x 25 cm) | Beam | 40MPa | Concrete Rectangular | 250 | 250 | 625 | 7200 | 0.45 | 1100.92 | G300E | 3738365.22 | 29.33 | G300E | 752530.7 | 5.9
1690 | Story9 | B19 | 40 MPa RC Beam (25 cm x 25 cm) | Beam | 40MPa | Concrete Rectangular | 250 | 250 | 625 | 4537.5 | 0.28 | 693.81 | G300E | 1874635.71 | 14.71 | G300E | 478976.88 | 3.76
1691 | Story9 | B2 | 40 MPa RC Beam (25 cm x 25 cm) | Beam | 40MPa | Concrete Rectangular | 250 | 250 | 625 | 4537.5 | 0.28 | 693.81 | G300E | 963894.64 | 7.56 | G300E | 772023.21 | 6.06
1692 | Story9 | B20 | 40 MPa RC Beam (25 cm x 25 cm) | Beam | 40MPa | Concrete Rectangular | 250 | 250 | 625 | 6937.5 | 0.43 | 1060.78 | G300E | 3154985.8 | 24.76 | G300E | 676038.88 | 5.3
1693 | Story9 | B21 | 40 MPa RC Beam (25 cm x 25 cm) | Beam | 40MPa | Concrete Rectangular | 250 | 250 | 625 | 4537.5 | 0.28 | 693.81 | G300E | 2130032.14 | 16.71 | G300E | 718465.32 | 5.64
1694 | Story9 | B22 | 40 MPa RC Beam (25 cm x 25 cm) | Beam | 40MPa | Concrete Rectangular | 250 | 250 | 625 | 6937.5 | 0.43 | 1060.78 | G300E | 2157877.84 | 16.93 | G300E | 735059.66 | 5.77
1695 | Story9 | B23 | 40 MPa RC Beam (25 cm x 25 cm) | Beam | 40MPa | Concrete Rectangular | 250 | 250 | 625 | 6937.5 | 0.43 | 1060.78 | G300E | 2107107.95 | 16.53 | G300E | 840068.18 | 6.59
1696 | Story9 | B24 | 40 MPa RC Beam (25 cm x 25 cm) | Beam | 40MPa | Concrete Rectangular | 250 | 250 | 625 | 4537.5 | 0.28 | 693.81 | G300E | 2140079.46 | 16.79 | G300E | 742098.4 | 5.82
1697 | Story9 | B25 | 40 MPa RC Beam (25 cm x 25 cm) | Beam | 40MPa | Concrete Rectangular | 250 | 250 | 625 | 6937.5 | 0.43 | 1060.78 | G300E | 2671568.18 | 20.96 | G300E | 637619.32 | 5
1698 | Story9 | B26 | 40 MPa RC Beam (25 cm x 25 cm) | Beam | 40MPa | Concrete Rectangular | 250 | 250 | 625 | 4800 | 0.3 | 733.94 | G300E | 2216960 | 17.4 | G300E | 745920 | 5.85
1699 | Story9 | B3 | 40 MPa RC Beam (25 cm x 25 cm) | Beam | 40MPa | Concrete Rectangular | 250 | 250 | 625 | 6937.5 | 0.43 | 1060.78 | G300E | 3966042.61 | 31.12 | G300E | 723409.39 | 5.68
1700 | Story9 | B30 | 40 MPa RC Beam (25 cm x 25 cm) | Beam | 40MPa | Concrete Rectangular | 250 | 250 | 625 | 4537.5 | 0.28 | 693.81 | G300E | 2101770 | 16.49 | G300E | 705127.5 | 5.53
1701 | Story9 | B31 | 40 MPa RC Beam (25 cm x 25 cm) | Beam | 40MPa | Concrete Rectangular | 250 | 250 | 625 | 6937.5 | 0.43 | 1060.78 | G300E | 2666838.07 | 20.93 | G300E | 633835.23 | 4.97
1702 | Story9 | B32 | 40 MPa RC Beam (25 cm x 25 cm) | Beam | 40MPa | Concrete Rectangular | 250 | 250 | 625 | 4537.5 | 0.28 | 693.81 | G300E | 2137810.71 | 16.77 | G300E | 742098.4 | 5.82
1703 | Story9 | B33 | 40 MPa RC Beam (25 cm x 25 cm) | Beam | 40MPa | Concrete Rectangular | 250 | 250 | 625 | 6937.5 | 0.43 | 1060.78 | G300E | 2107107.95 | 16.53 | G300E | 840068.18 | 6.59
1704 | Story9 | B34 | 40 MPa RC Beam (25 cm x 25 cm) | Beam | 40MPa | Concrete Rectangular | 250 | 250 | 625 | 6937.5 | 0.43 | 1060.78 | G300E | 2223153.41 | 17.44 | G300E | 735059.66 | 5.77
1705 | Story9 | B35 | 40 MPa RC Beam (25 cm x 25 cm) | Beam | 40MPa | Concrete Rectangular | 250 | 250 | 625 | 4537.5 | 0.28 | 693.81 | G300E | 2347832.14 | 18.42 | G300E | 742098.4 | 5.82
1706 | Story9 | B36 | 40 MPa RC Beam (25 cm x 25 cm) | Beam | 40MPa | Concrete Rectangular | 250 | 250 | 625 | 6937.5 | 0.43 | 1060.78 | G300E | 3227514.2 | 25.32 | G300E | 662794.56 | 5.2
1707 | Story9 | B37 | 40 MPa RC Beam (25 cm x 25 cm) | Beam | 40MPa | Concrete Rectangular | 250 | 250 | 625 | 4800 | 0.3 | 733.94 | G300E | 2291200 | 17.98 | G300E | 769253.6 | 6.04
1708 | Story9 | B38 | 40 MPa RC Beam (25 cm x 25 cm) | Beam | 40MPa | Concrete Rectangular | 250 | 250 | 625 | 6937.5 | 0.43 | 1060.78 | G300E | 3602372.28 | 28.27 | G300E | 725094.68 | 5.69
1709 | Story9 | B4 | 40 MPa RC Beam (25 cm x 25 cm) | Beam | 40MPa | Concrete Rectangular | 250 | 250 | 625 | 4537.5 | 0.28 | 693.81 | G300E | 1011214.29 | 7.93 | G300E | 732158.04 | 5.74
1710 | Story9 | B40 | 40 MPa RC Beam (25 cm x 25 cm) | Beam | 40MPa | Concrete Rectangular | 250 | 250 | 625 | 6937.5 | 0.43 | 1060.78 | G300E | 3609008.15 | 28.32 | G300E | 725094.68 | 5.69
1711 | Story9 | B41 | 40 MPa RC Beam (25 cm x 25 cm) | Beam | 40MPa | Concrete Rectangular | 250 | 250 | 625 | 4537.5 | 0.28 | 693.81 | G300E | 2186470 | 17.16 | G300E | 670567.63 | 5.26
1712 | Story9 | B42 | 40 MPa RC Beam (25 cm x 25 cm) | Beam | 40MPa | Concrete Rectangular | 250 | 250 | 625 | 6937.5 | 0.43 | 1060.78 | G300E | 3237289.77 | 25.4 | G300E | 661848.54 | 5.19
1713 | Story9 | B43 | 40 MPa RC Beam (25 cm x 25 cm) | Beam | 40MPa | Concrete Rectangular | 250 | 250 | 625 | 4537.5 | 0.28 | 693.81 | G300E | 2354314.29 | 18.47 | G300E | 742098.4 | 5.82
1714 | Story9 | B44 | 40 MPa RC Beam (25 cm x 25 cm) | Beam | 40MPa | Concrete Rectangular | 250 | 250 | 625 | 6937.5 | 0.43 | 1060.78 | G300E | 2154671.88 | 16.91 | G300E | 694617.19 | 5.45
1715 | Story9 | B45 | 40 MPa RC Beam (25 cm x 25 cm) | Beam | 40MPa | Concrete Rectangular | 250 | 250 | 625 | 6937.5 | 0.43 | 1060.78 | G300E | 2545116.48 | 19.97 | G300E | 847636.36 | 6.65
1716 | Story9 | B46 | 40 MPa RC Beam (25 cm x 25 cm) | Beam | 40MPa | Concrete Rectangular | 250 | 250 | 625 | 4537.5 | 0.28 | 693.81 | G300E | 2370195.54 | 18.6 | G300E | 742098.4 | 5.82
1717 | Story9 | B47 | 40 MPa RC Beam (25 cm x 25 cm) | Beam | 40MPa | Concrete Rectangular | 250 | 250 | 625 | 6937.5 | 0.43 | 1060.78 | G300E | 3965727.27 | 31.12 | G300E | 706379.4 | 5.54
1718 | Story9 | B48 | 40 MPa RC Beam (25 cm x 25 cm) | Beam | 40MPa | Concrete Rectangular | 250 | 250 | 625 | 4537.5 | 0.28 | 693.81 | G300E | 2325144.64 | 18.24 | G300E | 718465.32 | 5.64
1719 | Story9 | B49 | 40 MPa RC Beam (25 cm x 25 cm) | Beam | 40MPa | Concrete Rectangular | 250 | 250 | 625 | 6937.5 | 0.43 | 1060.78 | G300E | 4175744.32 | 32.76 | G300E | 745020.49 | 5.85
1720 | Story9 | B5 | 40 MPa RC Beam (25 cm x 25 cm) | Beam | 40MPa | Concrete Rectangular | 250 | 250 | 625 | 6937.5 | 0.43 | 1060.78 | G300E | 4176059.66 | 32.77 | G300E | 745020.49 | 5.85
1721 | Story9 | B50 | 40 MPa RC Beam (25 cm x 25 cm) | Beam | 40MPa | Concrete Rectangular | 250 | 250 | 625 | 4537.5 | 0.28 | 693.81 | G300E | 1840928.57 | 14.44 | G300E | 694832.24 | 5.45
1722 | Story9 | B51 | 40 MPa RC Beam (25 cm x 25 cm) | Beam | 40MPa | Concrete Rectangular | 250 | 250 | 625 | 6937.5 | 0.43 | 1060.78 | G300E | 4174798.3 | 32.76 | G300E | 745020.49 | 5.85
1723 | Story9 | B52 | 40 MPa RC Beam (25 cm x 25 cm) | Beam | 40MPa | Concrete Rectangular | 250 | 250 | 625 | 4537.5 | 0.28 | 693.81 | G300E | 2325468.75 | 18.25 | G300E | 718465.32 | 5.64
1724 | Story9 | B53 | 40 MPa RC Beam (25 cm x 25 cm) | Beam | 40MPa | Concrete Rectangular | 250 | 250 | 625 | 6937.5 | 0.43 | 1060.78 | G300E | 3966357.95 | 31.12 | G300E | 712055.54 | 5.59
1725 | Story9 | B54 | 40 MPa RC Beam (25 cm x 25 cm) | Beam | 40MPa | Concrete Rectangular | 250 | 250 | 625 | 4537.5 | 0.28 | 693.81 | G300E | 2392234.82 | 18.77 | G300E | 526243.04 | 4.13
1726 | Story9 | B55 | 40 MPa RC Beam (25 cm x 25 cm) | Beam | 40MPa | Concrete Rectangular | 250 | 250 | 625 | 6937.5 | 0.43 | 1060.78 | G300E | 2545747.16 | 19.97 | G300E | 849528.41 | 6.67
1727 | Story9 | B56 | 40 MPa RC Beam (25 cm x 25 cm) | Beam | 40MPa | Concrete Rectangular | 250 | 250 | 625 | 4537.5 | 0.28 | 693.81 | G300E | 1629610.71 | 12.79 | G300E | 772023.21 | 6.06
1728 | Story9 | B57 | 40 MPa RC Beam (25 cm x 25 cm) | Beam | 40MPa | Concrete Rectangular | 250 | 250 | 625 | 4537.5 | 0.28 | 693.81 | G300E | 1611136.61 | 12.64 | G300E | 732158.04 | 5.74
1729 | Story9 | B58 | 40 MPa RC Beam (25 cm x 25 cm) | Beam | 40MPa | Concrete Rectangular | 250 | 250 | 625 | 4537.5 | 0.28 | 693.81 | G300E | 1608219.64 | 12.62 | G300E | 686458.93 | 5.39
1730 | Story9 | B59 | 40 MPa RC Beam (25 cm x 25 cm) | Beam | 40MPa | Concrete Rectangular | 250 | 250 | 625 | 4537.5 | 0.28 | 693.81 | G300E | 1611136.61 | 12.64 | G300E | 732158.04 | 5.74
1731 | Story9 | B6 | 40 MPa RC Beam (25 cm x 25 cm) | Beam | 40MPa | Concrete Rectangular | 250 | 250 | 625 | 4537.5 | 0.28 | 693.81 | G300E | 1078628.57 | 8.46 | G300E | 686458.93 | 5.39
1732 | Story9 | B60 | 40 MPa RC Beam (25 cm x 25 cm) | Beam | 40MPa | Concrete Rectangular | 250 | 250 | 625 | 4537.5 | 0.28 | 693.81 | G300E | 1629610.71 | 12.79 | G300E | 772023.21 | 6.06
1733 | Story9 | B7 | 40 MPa RC Beam (25 cm x 25 cm) | Beam | 40MPa | Concrete Rectangular | 250 | 250 | 625 | 6937.5 | 0.43 | 1060.78 | G300E | 4176059.66 | 32.77 | G300E | 745020.49 | 5.85
1734 | Story9 | B8 | 40 MPa RC Beam (25 cm x 25 cm) | Beam | 40MPa | Concrete Rectangular | 250 | 250 | 625 | 4537.5 | 0.28 | 693.81 | G300E | 1011214.29 | 7.93 | G300E | 732158.04 | 5.74
1735 | Story9 | B9 | 40 MPa RC Beam (25 cm x 25 cm) | Beam | 40MPa | Concrete Rectangular | 250 | 250 | 625 | 6937.5 | 0.43 | 1060.78 | G300E | 3966042.61 | 31.12 | G300E | 723408.6 | 5.68

## Columns
| Story | Label | Section | Structural_Element_Type | Material | Cross_Section_Type | Width_(mm) | Depth_(mm) | Area_(cm^2) | Length_(mm) | Volume_(m^3) | Mass_(kg) | Long._Rebar_Material | Long._Rebar_Volume_(mm^3) | Long._Rebar_Mass_(kg) | Tran._Rebar_Material | Tran._Rebar_Volume_(mm^3) | Tran._Rebar_Mass_(kg)
0 | Story1 | C1 | 40 MPa RC Column (60 cm x 60 cm) | Column | 40MPa | Concrete Rectangular | 600 | 600 | 3600 | 3250 | 1.17 | 2862.39 | G300E | 11700000 | 91.8 | G300E | 0 | 0
1 | Story1 | C10 | 40 MPa RC Column (60 cm x 60 cm) | Column | 40MPa | Concrete Rectangular | 600 | 600 | 3600 | 3225 | 1.16 | 2840.37 | G300E | 35570675 | 279.1 | G300E | 0 | 0
2 | Story1 | C11 | 40 MPa RC Column (60 cm x 60 cm) | Column | 40MPa | Concrete Rectangular | 600 | 600 | 3600 | 3225 | 1.16 | 2840.37 | G300E | 73031200 | 573.03 | G300E | 0 | 0
3 | Story1 | C12 | 40 MPa RC Column (60 cm x 60 cm) | Column | 40MPa | Concrete Rectangular | 600 | 600 | 3600 | 3225 | 1.16 | 2840.37 | G300E | 13431050 | 105.39 | G300E | 0 | 0
4 | Story1 | C13 | 40 MPa RC Column (60 cm x 60 cm) | Column | 40MPa | Concrete Rectangular | 600 | 600 | 3600 | 3225 | 1.16 | 2840.37 | G300E | 11610000 | 91.1 | G300E | 0 | 0
5 | Story1 | C14 | 40 MPa RC Column (60 cm x 60 cm) | Column | 40MPa | Concrete Rectangular | 600 | 600 | 3600 | 3225 | 1.16 | 2840.37 | G300E | 19179075 | 150.49 | G300E | 0 | 0
6 | Story1 | C17 | 40 MPa RC Column (60 cm x 60 cm) | Column | 40MPa | Concrete Rectangular | 600 | 600 | 3600 | 3225 | 1.16 | 2840.37 | G300E | 19139300 | 150.17 | G300E | 0 | 0
7 | Story1 | C18 | 40 MPa RC Column (60 cm x 60 cm) | Column | 40MPa | Concrete Rectangular | 600 | 600 | 3600 | 3225 | 1.16 | 2840.37 | G300E | 11610000 | 91.1 | G300E | 0 | 0
8 | Story1 | C19 | 40 MPa RC Column (60 cm x 60 cm) | Column | 40MPa | Concrete Rectangular | 600 | 600 | 3600 | 3225 | 1.16 | 2840.37 | G300E | 11610000 | 91.1 | G300E | 0 | 0
9 | Story1 | C2 | 40 MPa RC Column (60 cm x 60 cm) | Column | 40MPa | Concrete Rectangular | 600 | 600 | 3600 | 3225 | 1.16 | 2840.37 | G300E | 11610000 | 91.1 | G300E | 0 | 0
10 | Story1 | C20 | 40 MPa RC Column (60 cm x 60 cm) | Column | 40MPa | Concrete Rectangular | 600 | 600 | 3600 | 3225 | 1.16 | 2840.37 | G300E | 19178000 | 150.48 | G300E | 0 | 0
11 | Story1 | C23 | 40 MPa RC Column (60 cm x 60 cm) | Column | 40MPa | Concrete Rectangular | 600 | 600 | 3600 | 3225 | 1.16 | 2840.37 | G300E | 19329575 | 151.67 | G300E | 0 | 0
12 | Story1 | C24 | 40 MPa RC Column (60 cm x 60 cm) | Column | 40MPa | Concrete Rectangular | 600 | 600 | 3600 | 3225 | 1.16 | 2840.37 | G300E | 11610000 | 91.1 | G300E | 0 | 0
13 | Story1 | C25 | 40 MPa RC Column (60 cm x 60 cm) | Column | 40MPa | Concrete Rectangular | 600 | 600 | 3600 | 3225 | 1.16 | 2840.37 | G300E | 13434275 | 105.41 | G300E | 0 | 0
14 | Story1 | C26 | 40 MPa RC Column (60 cm x 60 cm) | Column | 40MPa | Concrete Rectangular | 600 | 600 | 3600 | 3225 | 1.16 | 2840.37 | G300E | 73031200 | 573.03 | G300E | 0 | 0
15 | Story1 | C27 | 40 MPa RC Column (60 cm x 60 cm) | Column | 40MPa | Concrete Rectangular | 600 | 600 | 3600 | 3225 | 1.16 | 2840.37 | G300E | 35567450 | 279.08 | G300E | 0 | 0
16 | Story1 | C28 | 40 MPa RC Column (60 cm x 60 cm) | Column | 40MPa | Concrete Rectangular | 600 | 600 | 3600 | 3225 | 1.16 | 2840.37 | G300E | 35570675 | 279.1 | G300E | 0 | 0
17 | Story1 | C29 | 40 MPa RC Column (60 cm x 60 cm) | Column | 40MPa | Concrete Rectangular | 600 | 600 | 3600 | 3225 | 1.16 | 2840.37 | G300E | 73010775 | 572.87 | G300E | 0 | 0
18 | Story1 | C3 | 40 MPa RC Column (60 cm x 60 cm) | Column | 40MPa | Concrete Rectangular | 600 | 600 | 3600 | 3225 | 1.16 | 2840.37 | G300E | 11836825 | 92.88 | G300E | 0 | 0
19 | Story1 | C30 | 40 MPa RC Column (60 cm x 60 cm) | Column | 40MPa | Concrete Rectangular | 600 | 600 | 3600 | 3225 | 1.16 | 2840.37 | G300E | 13446100 | 105.5 | G300E | 0 | 0
20 | Story1 | C31 | 40 MPa RC Column (60 cm x 60 cm) | Column | 40MPa | Concrete Rectangular | 600 | 600 | 3600 | 3250 | 1.17 | 2862.39 | G300E | 11700000 | 91.8 | G300E | 0 | 0
21 | Story1 | C32 | 40 MPa RC Column (60 cm x 60 cm) | Column | 40MPa | Concrete Rectangular | 600 | 600 | 3600 | 3225 | 1.16 | 2840.37 | G300E | 11610000 | 91.1 | G300E | 0 | 0
22 | Story1 | C33 | 40 MPa RC Column (60 cm x 60 cm) | Column | 40MPa | Concrete Rectangular | 600 | 600 | 3600 | 3225 | 1.16 | 2840.37 | G300E | 11835750 | 92.87 | G300E | 0 | 0
23 | Story1 | C34 | 40 MPa RC Column (60 cm x 60 cm) | Column | 40MPa | Concrete Rectangular | 600 | 600 | 3600 | 3225 | 1.16 | 2840.37 | G300E | 11835750 | 92.87 | G300E | 0 | 0
24 | Story1 | C35 | 40 MPa RC Column (60 cm x 60 cm) | Column | 40MPa | Concrete Rectangular | 600 | 600 | 3600 | 3225 | 1.16 | 2840.37 | G300E | 11610000 | 91.1 | G300E | 0 | 0
25 | Story1 | C36 | 40 MPa RC Column (60 cm x 60 cm) | Column | 40MPa | Concrete Rectangular | 600 | 600 | 3600 | 3250 | 1.17 | 2862.39 | G300E | 11700000 | 91.8 | G300E | 0 | 0
26 | Story1 | C4 | 40 MPa RC Column (60 cm x 60 cm) | Column | 40MPa | Concrete Rectangular | 600 | 600 | 3600 | 3225 | 1.16 | 2840.37 | G300E | 11836825 | 92.88 | G300E | 0 | 0
27 | Story1 | C5 | 40 MPa RC Column (60 cm x 60 cm) | Column | 40MPa | Concrete Rectangular | 600 | 600 | 3600 | 3225 | 1.16 | 2840.37 | G300E | 11610000 | 91.1 | G300E | 0 | 0
28 | Story1 | C6 | 40 MPa RC Column (60 cm x 60 cm) | Column | 40MPa | Concrete Rectangular | 600 | 600 | 3600 | 3250 | 1.17 | 2862.39 | G300E | 11700000 | 91.8 | G300E | 0 | 0
29 | Story1 | C7 | 40 MPa RC Column (60 cm x 60 cm) | Column | 40MPa | Concrete Rectangular | 600 | 600 | 3600 | 3225 | 1.16 | 2840.37 | G300E | 13434275 | 105.41 | G300E | 0 | 0
30 | Story1 | C8 | 40 MPa RC Column (60 cm x 60 cm) | Column | 40MPa | Concrete Rectangular | 600 | 600 | 3600 | 3225 | 1.16 | 2840.37 | G300E | 73032275 | 573.04 | G300E | 0 | 0
31 | Story1 | C9 | 40 MPa RC Column (60 cm x 60 cm) | Column | 40MPa | Concrete Rectangular | 600 | 600 | 3600 | 3225 | 1.16 | 2840.37 | G300E | 35570675 | 279.1 | G300E | 0 | 0
32 | Story10 | C1 | 40 MPa RC Column (47.5 cm x 47.5 cm) | Column | 40MPa | Concrete Rectangular | 475 | 475 | 2256.3 | 3250 | 0.73 | 1793.96 | G300E | 21297250 | 167.11 | G300E | 0 | 0
33 | Story10 | C10 | 40 MPa RC Column (47.5 cm x 47.5 cm) | Column | 40MPa | Concrete Rectangular | 475 | 475 | 2256.3 | 3200 | 0.72 | 1766.36 | G300E | 7219200 | 56.64 | G300E | 0 | 0
34 | Story10 | C11 | 40 MPa RC Column (47.5 cm x 47.5 cm) | Column | 40MPa | Concrete Rectangular | 475 | 475 | 2256.3 | 3200 | 0.72 | 1766.36 | G300E | 45641600 | 358.12 | G300E | 0 | 0
35 | Story10 | C12 | 40 MPa RC Column (47.5 cm x 47.5 cm) | Column | 40MPa | Concrete Rectangular | 475 | 475 | 2256.3 | 3200 | 0.72 | 1766.36 | G300E | 12328533.33 | 96.73 | G300E | 0 | 0
36 | Story10 | C13 | 40 MPa RC Column (47.5 cm x 47.5 cm) | Column | 40MPa | Concrete Rectangular | 475 | 475 | 2256.3 | 3200 | 0.72 | 1766.36 | G300E | 12004266.67 | 94.19 | G300E | 0 | 0
37 | Story10 | C14 | 40 MPa RC Column (47.5 cm x 47.5 cm) | Column | 40MPa | Concrete Rectangular | 475 | 475 | 2256.3 | 3200 | 0.72 | 1766.36 | G300E | 7219200 | 56.64 | G300E | 0 | 0
38 | Story10 | C17 | 40 MPa RC Column (47.5 cm x 47.5 cm) | Column | 40MPa | Concrete Rectangular | 475 | 475 | 2256.3 | 3200 | 0.72 | 1766.36 | G300E | 7219200 | 56.64 | G300E | 0 | 0
39 | Story10 | C18 | 40 MPa RC Column (47.5 cm x 47.5 cm) | Column | 40MPa | Concrete Rectangular | 475 | 475 | 2256.3 | 3200 | 0.72 | 1766.36 | G300E | 12001066.67 | 94.16 | G300E | 0 | 0
40 | Story10 | C19 | 40 MPa RC Column (47.5 cm x 47.5 cm) | Column | 40MPa | Concrete Rectangular | 475 | 475 | 2256.3 | 3200 | 0.72 | 1766.36 | G300E | 12721066.67 | 99.81 | G300E | 0 | 0
41 | Story10 | C2 | 40 MPa RC Column (47.5 cm x 47.5 cm) | Column | 40MPa | Concrete Rectangular | 475 | 475 | 2256.3 | 3200 | 0.72 | 1766.36 | G300E | 15419733.33 | 120.99 | G300E | 0 | 0
42 | Story10 | C20 | 40 MPa RC Column (47.5 cm x 47.5 cm) | Column | 40MPa | Concrete Rectangular | 475 | 475 | 2256.3 | 3200 | 0.72 | 1766.36 | G300E | 7219200 | 56.64 | G300E | 0 | 0
43 | Story10 | C23 | 40 MPa RC Column (47.5 cm x 47.5 cm) | Column | 40MPa | Concrete Rectangular | 475 | 475 | 2256.3 | 3200 | 0.72 | 1766.36 | G300E | 7219200 | 56.64 | G300E | 0 | 0
44 | Story10 | C24 | 40 MPa RC Column (47.5 cm x 47.5 cm) | Column | 40MPa | Concrete Rectangular | 475 | 475 | 2256.3 | 3200 | 0.72 | 1766.36 | G300E | 12744533.33 | 100 | G300E | 0 | 0
45 | Story10 | C25 | 40 MPa RC Column (47.5 cm x 47.5 cm) | Column | 40MPa | Concrete Rectangular | 475 | 475 | 2256.3 | 3200 | 0.72 | 1766.36 | G300E | 12331733.33 | 96.76 | G300E | 0 | 0
46 | Story10 | C26 | 40 MPa RC Column (47.5 cm x 47.5 cm) | Column | 40MPa | Concrete Rectangular | 475 | 475 | 2256.3 | 3200 | 0.72 | 1766.36 | G300E | 45641600 | 358.12 | G300E | 0 | 0
47 | Story10 | C27 | 40 MPa RC Column (47.5 cm x 47.5 cm) | Column | 40MPa | Concrete Rectangular | 475 | 475 | 2256.3 | 3200 | 0.72 | 1766.36 | G300E | 7219200 | 56.64 | G300E | 0 | 0
48 | Story10 | C28 | 40 MPa RC Column (47.5 cm x 47.5 cm) | Column | 40MPa | Concrete Rectangular | 475 | 475 | 2256.3 | 3200 | 0.72 | 1766.36 | G300E | 7219200 | 56.64 | G300E | 0 | 0
49 | Story10 | C29 | 40 MPa RC Column (47.5 cm x 47.5 cm) | Column | 40MPa | Concrete Rectangular | 475 | 475 | 2256.3 | 3200 | 0.72 | 1766.36 | G300E | 45638400 | 358.1 | G300E | 0 | 0
50 | Story10 | C3 | 40 MPa RC Column (47.5 cm x 47.5 cm) | Column | 40MPa | Concrete Rectangular | 475 | 475 | 2256.3 | 3200 | 0.72 | 1766.36 | G300E | 18524800 | 145.35 | G300E | 0 | 0
51 | Story10 | C30 | 40 MPa RC Column (47.5 cm x 47.5 cm) | Column | 40MPa | Concrete Rectangular | 475 | 475 | 2256.3 | 3200 | 0.72 | 1766.36 | G300E | 12322133.33 | 96.68 | G300E | 0 | 0
52 | Story10 | C31 | 40 MPa RC Column (47.5 cm x 47.5 cm) | Column | 40MPa | Concrete Rectangular | 475 | 475 | 2256.3 | 3250 | 0.73 | 1793.96 | G300E | 21297250 | 167.11 | G300E | 0 | 0
53 | Story10 | C32 | 40 MPa RC Column (47.5 cm x 47.5 cm) | Column | 40MPa | Concrete Rectangular | 475 | 475 | 2256.3 | 3200 | 0.72 | 1766.36 | G300E | 15417600 | 120.97 | G300E | 0 | 0
54 | Story10 | C33 | 40 MPa RC Column (47.5 cm x 47.5 cm) | Column | 40MPa | Concrete Rectangular | 475 | 475 | 2256.3 | 3200 | 0.72 | 1766.36 | G300E | 18524800 | 145.35 | G300E | 0 | 0
55 | Story10 | C34 | 40 MPa RC Column (47.5 cm x 47.5 cm) | Column | 40MPa | Concrete Rectangular | 475 | 475 | 2256.3 | 3200 | 0.72 | 1766.36 | G300E | 18524800 | 145.35 | G300E | 0 | 0
56 | Story10 | C35 | 40 MPa RC Column (47.5 cm x 47.5 cm) | Column | 40MPa | Concrete Rectangular | 475 | 475 | 2256.3 | 3200 | 0.72 | 1766.36 | G300E | 15417600 | 120.97 | G300E | 0 | 0
57 | Story10 | C36 | 40 MPa RC Column (47.5 cm x 47.5 cm) | Column | 40MPa | Concrete Rectangular | 475 | 475 | 2256.3 | 3250 | 0.73 | 1793.96 | G300E | 21297250 | 167.11 | G300E | 0 | 0
58 | Story10 | C4 | 40 MPa RC Column (47.5 cm x 47.5 cm) | Column | 40MPa | Concrete Rectangular | 475 | 475 | 2256.3 | 3200 | 0.72 | 1766.36 | G300E | 18524800 | 145.35 | G300E | 0 | 0
59 | Story10 | C5 | 40 MPa RC Column (47.5 cm x 47.5 cm) | Column | 40MPa | Concrete Rectangular | 475 | 475 | 2256.3 | 3200 | 0.72 | 1766.36 | G300E | 15417600 | 120.97 | G300E | 0 | 0
60 | Story10 | C6 | 40 MPa RC Column (47.5 cm x 47.5 cm) | Column | 40MPa | Concrete Rectangular | 475 | 475 | 2256.3 | 3250 | 0.73 | 1793.96 | G300E | 21295083.33 | 167.09 | G300E | 0 | 0
61 | Story10 | C7 | 40 MPa RC Column (47.5 cm x 47.5 cm) | Column | 40MPa | Concrete Rectangular | 475 | 475 | 2256.3 | 3200 | 0.72 | 1766.36 | G300E | 12331733.33 | 96.76 | G300E | 0 | 0
62 | Story10 | C8 | 40 MPa RC Column (47.5 cm x 47.5 cm) | Column | 40MPa | Concrete Rectangular | 475 | 475 | 2256.3 | 3200 | 0.72 | 1766.36 | G300E | 45643733.33 | 358.14 | G300E | 0 | 0
63 | Story10 | C9 | 40 MPa RC Column (47.5 cm x 47.5 cm) | Column | 40MPa | Concrete Rectangular | 475 | 475 | 2256.3 | 3200 | 0.72 | 1766.36 | G300E | 7219200 | 56.64 | G300E | 0 | 0
64 | Story11 | C1 | 40 MPa RC Column (45 cm x 45 cm) | Column | 40MPa | Concrete Rectangular | 450 | 450 | 2025 | 3250 | 0.66 | 1610.09 | G300E | 6581250 | 51.64 | G300E | 0 | 0
65 | Story11 | C10 | 40 MPa RC Column (45 cm x 45 cm) | Column | 40MPa | Concrete Rectangular | 450 | 450 | 2025 | 3200 | 0.65 | 1585.32 | G300E | 7901866.67 | 62 | G300E | 0 | 0
66 | Story11 | C11 | 40 MPa RC Column (45 cm x 45 cm) | Column | 40MPa | Concrete Rectangular | 450 | 450 | 2025 | 3200 | 0.65 | 1585.32 | G300E | 47580800 | 373.34 | G300E | 0 | 0
67 | Story11 | C12 | 40 MPa RC Column (45 cm x 45 cm) | Column | 40MPa | Concrete Rectangular | 450 | 450 | 2025 | 3200 | 0.65 | 1585.32 | G300E | 6480000 | 50.84 | G300E | 0 | 0
68 | Story11 | C13 | 40 MPa RC Column (45 cm x 45 cm) | Column | 40MPa | Concrete Rectangular | 450 | 450 | 2025 | 3200 | 0.65 | 1585.32 | G300E | 6480000 | 50.84 | G300E | 0 | 0
69 | Story11 | C14 | 40 MPa RC Column (45 cm x 45 cm) | Column | 40MPa | Concrete Rectangular | 450 | 450 | 2025 | 3200 | 0.65 | 1585.32 | G300E | 6480000 | 50.84 | G300E | 0 | 0
70 | Story11 | C17 | 40 MPa RC Column (45 cm x 45 cm) | Column | 40MPa | Concrete Rectangular | 450 | 450 | 2025 | 3200 | 0.65 | 1585.32 | G300E | 6480000 | 50.84 | G300E | 0 | 0
71 | Story11 | C18 | 40 MPa RC Column (45 cm x 45 cm) | Column | 40MPa | Concrete Rectangular | 450 | 450 | 2025 | 3200 | 0.65 | 1585.32 | G300E | 6480000 | 50.84 | G300E | 0 | 0
72 | Story11 | C19 | 40 MPa RC Column (45 cm x 45 cm) | Column | 40MPa | Concrete Rectangular | 450 | 450 | 2025 | 3200 | 0.65 | 1585.32 | G300E | 6480000 | 50.84 | G300E | 0 | 0
73 | Story11 | C2 | 40 MPa RC Column (45 cm x 45 cm) | Column | 40MPa | Concrete Rectangular | 450 | 450 | 2025 | 3200 | 0.65 | 1585.32 | G300E | 6480000 | 50.84 | G300E | 0 | 0
74 | Story11 | C20 | 40 MPa RC Column (45 cm x 45 cm) | Column | 40MPa | Concrete Rectangular | 450 | 450 | 2025 | 3200 | 0.65 | 1585.32 | G300E | 6480000 | 50.84 | G300E | 0 | 0
75 | Story11 | C23 | 40 MPa RC Column (45 cm x 45 cm) | Column | 40MPa | Concrete Rectangular | 450 | 450 | 2025 | 3200 | 0.65 | 1585.32 | G300E | 6480000 | 50.84 | G300E | 0 | 0
76 | Story11 | C24 | 40 MPa RC Column (45 cm x 45 cm) | Column | 40MPa | Concrete Rectangular | 450 | 450 | 2025 | 3200 | 0.65 | 1585.32 | G300E | 6480000 | 50.84 | G300E | 0 | 0
77 | Story11 | C25 | 40 MPa RC Column (45 cm x 45 cm) | Column | 40MPa | Concrete Rectangular | 450 | 450 | 2025 | 3200 | 0.65 | 1585.32 | G300E | 6480000 | 50.84 | G300E | 0 | 0
78 | Story11 | C26 | 40 MPa RC Column (45 cm x 45 cm) | Column | 40MPa | Concrete Rectangular | 450 | 450 | 2025 | 3200 | 0.65 | 1585.32 | G300E | 47578666.67 | 373.32 | G300E | 0 | 0
79 | Story11 | C27 | 40 MPa RC Column (45 cm x 45 cm) | Column | 40MPa | Concrete Rectangular | 450 | 450 | 2025 | 3200 | 0.65 | 1585.32 | G300E | 7899733.33 | 61.98 | G300E | 0 | 0
80 | Story11 | C28 | 40 MPa RC Column (45 cm x 45 cm) | Column | 40MPa | Concrete Rectangular | 450 | 450 | 2025 | 3200 | 0.65 | 1585.32 | G300E | 7901866.67 | 62 | G300E | 0 | 0
81 | Story11 | C29 | 40 MPa RC Column (45 cm x 45 cm) | Column | 40MPa | Concrete Rectangular | 450 | 450 | 2025 | 3200 | 0.65 | 1585.32 | G300E | 47576533.33 | 373.3 | G300E | 0 | 0
82 | Story11 | C3 | 40 MPa RC Column (45 cm x 45 cm) | Column | 40MPa | Concrete Rectangular | 450 | 450 | 2025 | 3200 | 0.65 | 1585.32 | G300E | 6480000 | 50.84 | G300E | 0 | 0
83 | Story11 | C30 | 40 MPa RC Column (45 cm x 45 cm) | Column | 40MPa | Concrete Rectangular | 450 | 450 | 2025 | 3200 | 0.65 | 1585.32 | G300E | 6480000 | 50.84 | G300E | 0 | 0
84 | Story11 | C31 | 40 MPa RC Column (45 cm x 45 cm) | Column | 40MPa | Concrete Rectangular | 450 | 450 | 2025 | 3250 | 0.66 | 1610.09 | G300E | 6581250 | 51.64 | G300E | 0 | 0
85 | Story11 | C32 | 40 MPa RC Column (45 cm x 45 cm) | Column | 40MPa | Concrete Rectangular | 450 | 450 | 2025 | 3200 | 0.65 | 1585.32 | G300E | 6480000 | 50.84 | G300E | 0 | 0
86 | Story11 | C33 | 40 MPa RC Column (45 cm x 45 cm) | Column | 40MPa | Concrete Rectangular | 450 | 450 | 2025 | 3200 | 0.65 | 1585.32 | G300E | 6480000 | 50.84 | G300E | 0 | 0
87 | Story11 | C34 | 40 MPa RC Column (45 cm x 45 cm) | Column | 40MPa | Concrete Rectangular | 450 | 450 | 2025 | 3200 | 0.65 | 1585.32 | G300E | 6480000 | 50.84 | G300E | 0 | 0
88 | Story11 | C35 | 40 MPa RC Column (45 cm x 45 cm) | Column | 40MPa | Concrete Rectangular | 450 | 450 | 2025 | 3200 | 0.65 | 1585.32 | G300E | 6480000 | 50.84 | G300E | 0 | 0
89 | Story11 | C36 | 40 MPa RC Column (45 cm x 45 cm) | Column | 40MPa | Concrete Rectangular | 450 | 450 | 2025 | 3250 | 0.66 | 1610.09 | G300E | 6581250 | 51.64 | G300E | 0 | 0
90 | Story11 | C4 | 40 MPa RC Column (45 cm x 45 cm) | Column | 40MPa | Concrete Rectangular | 450 | 450 | 2025 | 3200 | 0.65 | 1585.32 | G300E | 6480000 | 50.84 | G300E | 0 | 0
91 | Story11 | C5 | 40 MPa RC Column (45 cm x 45 cm) | Column | 40MPa | Concrete Rectangular | 450 | 450 | 2025 | 3200 | 0.65 | 1585.32 | G300E | 6480000 | 50.84 | G300E | 0 | 0
92 | Story11 | C6 | 40 MPa RC Column (45 cm x 45 cm) | Column | 40MPa | Concrete Rectangular | 450 | 450 | 2025 | 3250 | 0.66 | 1610.09 | G300E | 6581250 | 51.64 | G300E | 0 | 0
93 | Story11 | C7 | 40 MPa RC Column (45 cm x 45 cm) | Column | 40MPa | Concrete Rectangular | 450 | 450 | 2025 | 3200 | 0.65 | 1585.32 | G300E | 6480000 | 50.84 | G300E | 0 | 0
94 | Story11 | C8 | 40 MPa RC Column (45 cm x 45 cm) | Column | 40MPa | Concrete Rectangular | 450 | 450 | 2025 | 3200 | 0.65 | 1585.32 | G300E | 47580800 | 373.34 | G300E | 0 | 0
95 | Story11 | C9 | 40 MPa RC Column (45 cm x 45 cm) | Column | 40MPa | Concrete Rectangular | 450 | 450 | 2025 | 3200 | 0.65 | 1585.32 | G300E | 7900800 | 61.99 | G300E | 0 | 0
96 | Story11 | D1 | 40 MPa RC Column (50 cm x 50 cm) | Column | 40MPa | Concrete Rectangular | 500 | 500 | 2500 | 5940.5 | 1.49 | 3633.33 | G300E | 14851250 | 116.53 | G300E | 0 | 0
97 | Story11 | D10 | 40 MPa RC Column (50 cm x 50 cm) | Column | 40MPa | Concrete Rectangular | 500 | 500 | 2500 | 8005.6 | 2 | 4896.39 | G300E | 20164105 | 158.22 | G300E | 0 | 0
98 | Story11 | D11 | 40 MPa RC Column (50 cm x 50 cm) | Column | 40MPa | Concrete Rectangular | 500 | 500 | 2500 | 8005.6 | 2 | 4896.39 | G300E | 75512822 | 592.5 | G300E | 4667264.8 | 36.62
99 | Story11 | D12 | 40 MPa RC Column (50 cm x 50 cm) | Column | 40MPa | Concrete Rectangular | 500 | 500 | 2500 | 8005.6 | 2 | 4896.39 | G300E | 75422759 | 591.79 | G300E | 4667264.8 | 36.62
100 | Story11 | D13 | 40 MPa RC Column (50 cm x 50 cm) | Column | 40MPa | Concrete Rectangular | 500 | 500 | 2500 | 8005.6 | 2 | 4896.39 | G300E | 20166106.4 | 158.23 | G300E | 0 | 0
101 | Story11 | D14 | 40 MPa RC Column (50 cm x 50 cm) | Column | 40MPa | Concrete Rectangular | 500 | 500 | 2500 | 8005.6 | 2 | 4896.39 | G300E | 20014000 | 157.04 | G300E | 0 | 0
102 | Story11 | D15 | 40 MPa RC Column (50 cm x 50 cm) | Column | 40MPa | Concrete Rectangular | 500 | 500 | 2500 | 5940.5 | 1.49 | 3633.33 | G300E | 25965925.5 | 203.74 | G300E | 2597483.62 | 20.38
103 | Story11 | D16 | 40 MPa RC Column (50 cm x 50 cm) | Column | 40MPa | Concrete Rectangular | 500 | 500 | 2500 | 5940.5 | 1.49 | 3633.33 | G300E | 66426671 | 521.21 | G300E | 3463311.5 | 27.17
104 | Story11 | D17 | 40 MPa RC Column (50 cm x 50 cm) | Column | 40MPa | Concrete Rectangular | 500 | 500 | 2500 | 5940.5 | 1.49 | 3633.33 | G300E | 23423391.5 | 183.79 | G300E | 0 | 0
105 | Story11 | D18 | 40 MPa RC Column (50 cm x 50 cm) | Column | 40MPa | Concrete Rectangular | 500 | 500 | 2500 | 5940.5 | 1.49 | 3633.33 | G300E | 14851250 | 116.53 | G300E | 0 | 0
106 | Story11 | D19 | 40 MPa RC Column (50 cm x 50 cm) | Column | 40MPa | Concrete Rectangular | 500 | 500 | 2500 | 8005.6 | 2 | 4896.39 | G300E | 20014000 | 157.04 | G300E | 0 | 0
107 | Story11 | D2 | 40 MPa RC Column (50 cm x 50 cm) | Column | 40MPa | Concrete Rectangular | 500 | 500 | 2500 | 8005.6 | 2 | 4896.39 | G300E | 20014000 | 157.04 | G300E | 0 | 0
108 | Story11 | D20 | 40 MPa RC Column (50 cm x 50 cm) | Column | 40MPa | Concrete Rectangular | 500 | 500 | 2500 | 8005.6 | 2 | 4896.39 | G300E | 20014000 | 157.04 | G300E | 0 | 0
109 | Story11 | D21 | 40 MPa RC Column (50 cm x 50 cm) | Column | 40MPa | Concrete Rectangular | 500 | 500 | 2500 | 5940.5 | 1.49 | 3633.33 | G300E | 26426314.25 | 207.35 | G300E | 3463311.5 | 27.17
110 | Story11 | D22 | 40 MPa RC Column (50 cm x 50 cm) | Column | 40MPa | Concrete Rectangular | 500 | 500 | 2500 | 5940.5 | 1.49 | 3633.33 | G300E | 67585068.5 | 530.3 | G300E | 3463311.5 | 27.17
111 | Story11 | D23 | 40 MPa RC Column (50 cm x 50 cm) | Column | 40MPa | Concrete Rectangular | 500 | 500 | 2500 | 8005.6 | 2 | 4896.39 | G300E | 58086632.2 | 455.77 | G300E | 0 | 0
112 | Story11 | D24 | 40 MPa RC Column (50 cm x 50 cm) | Column | 40MPa | Concrete Rectangular | 500 | 500 | 2500 | 8005.6 | 2 | 4896.39 | G300E | 58084630.8 | 455.75 | G300E | 0 | 0
113 | Story11 | D25 | 40 MPa RC Column (50 cm x 50 cm) | Column | 40MPa | Concrete Rectangular | 500 | 500 | 2500 | 5940.5 | 1.49 | 3633.33 | G300E | 25046633.12 | 196.53 | G300E | 0 | 0
114 | Story11 | D26 | 40 MPa RC Column (50 cm x 50 cm) | Column | 40MPa | Concrete Rectangular | 500 | 500 | 2500 | 5940.5 | 1.49 | 3633.33 | G300E | 14851250 | 116.53 | G300E | 0 | 0
115 | Story11 | D27 | 40 MPa RC Column (50 cm x 50 cm) | Column | 40MPa | Concrete Rectangular | 500 | 500 | 2500 | 8005.6 | 2 | 4896.39 | G300E | 20014000 | 157.04 | G300E | 0 | 0
116 | Story11 | D28 | 40 MPa RC Column (50 cm x 50 cm) | Column | 40MPa | Concrete Rectangular | 500 | 500 | 2500 | 8005.6 | 2 | 4896.39 | G300E | 20014000 | 157.04 | G300E | 0 | 0
117 | Story11 | D29 | 40 MPa RC Column (50 cm x 50 cm) | Column | 40MPa | Concrete Rectangular | 500 | 500 | 2500 | 8005.6 | 2 | 4896.39 | G300E | 20014000 | 157.04 | G300E | 0 | 0
118 | Story11 | D3 | 40 MPa RC Column (50 cm x 50 cm) | Column | 40MPa | Concrete Rectangular | 500 | 500 | 2500 | 5940.5 | 1.49 | 3633.33 | G300E | 14851250 | 116.53 | G300E | 0 | 0
119 | Story11 | D30 | 40 MPa RC Column (50 cm x 50 cm) | Column | 40MPa | Concrete Rectangular | 500 | 500 | 2500 | 8005.6 | 2 | 4896.39 | G300E | 20014000 | 157.04 | G300E | 0 | 0
120 | Story11 | D31 | 40 MPa RC Column (50 cm x 50 cm) | Column | 40MPa | Concrete Rectangular | 500 | 500 | 2500 | 8005.6 | 2 | 4896.39 | G300E | 20014000 | 157.04 | G300E | 0 | 0
121 | Story11 | D32 | 40 MPa RC Column (50 cm x 50 cm) | Column | 40MPa | Concrete Rectangular | 500 | 500 | 2500 | 5940.5 | 1.49 | 3633.33 | G300E | 14851250 | 116.53 | G300E | 0 | 0
122 | Story11 | D33 | 40 MPa RC Column (50 cm x 50 cm) | Column | 40MPa | Concrete Rectangular | 500 | 500 | 2500 | 5940.5 | 1.49 | 3633.33 | G300E | 14851250 | 116.53 | G300E | 0 | 0
123 | Story11 | D34 | 40 MPa RC Column (50 cm x 50 cm) | Column | 40MPa | Concrete Rectangular | 500 | 500 | 2500 | 5940.5 | 1.49 | 3633.33 | G300E | 14851250 | 116.53 | G300E | 0 | 0
124 | Story11 | D35 | 40 MPa RC Column (50 cm x 50 cm) | Column | 40MPa | Concrete Rectangular | 500 | 500 | 2500 | 5940.5 | 1.49 | 3633.33 | G300E | 14851250 | 116.53 | G300E | 0 | 0
125 | Story11 | D36 | 40 MPa RC Column (50 cm x 50 cm) | Column | 40MPa | Concrete Rectangular | 500 | 500 | 2500 | 5940.5 | 1.49 | 3633.33 | G300E | 14851250 | 116.53 | G300E | 0 | 0
126 | Story11 | D37 | 40 MPa RC Column (50 cm x 50 cm) | Column | 40MPa | Concrete Rectangular | 500 | 500 | 2500 | 5940.5 | 1.49 | 3633.33 | G300E | 14851250 | 116.53 | G300E | 0 | 0
127 | Story11 | D38 | 40 MPa RC Column (50 cm x 50 cm) | Column | 40MPa | Concrete Rectangular | 500 | 500 | 2500 | 8005.6 | 2 | 4896.39 | G300E | 20014000 | 157.04 | G300E | 0 | 0
128 | Story11 | D39 | 40 MPa RC Column (50 cm x 50 cm) | Column | 40MPa | Concrete Rectangular | 500 | 500 | 2500 | 5940.5 | 1.49 | 3633.33 | G300E | 14851250 | 116.53 | G300E | 0 | 0
129 | Story11 | D4 | 40 MPa RC Column (50 cm x 50 cm) | Column | 40MPa | Concrete Rectangular | 500 | 500 | 2500 | 5940.5 | 1.49 | 3633.33 | G300E | 14851250 | 116.53 | G300E | 0 | 0
130 | Story11 | D40 | 40 MPa RC Column (50 cm x 50 cm) | Column | 40MPa | Concrete Rectangular | 500 | 500 | 2500 | 5940.5 | 1.49 | 3633.33 | G300E | 14851250 | 116.53 | G300E | 0 | 0
131 | Story11 | D41 | 40 MPa RC Column (50 cm x 50 cm) | Column | 40MPa | Concrete Rectangular | 500 | 500 | 2500 | 8005.6 | 2 | 4896.39 | G300E | 20014000 | 157.04 | G300E | 0 | 0
132 | Story11 | D42 | 40 MPa RC Column (50 cm x 50 cm) | Column | 40MPa | Concrete Rectangular | 500 | 500 | 2500 | 5940.5 | 1.49 | 3633.33 | G300E | 14851250 | 116.53 | G300E | 0 | 0
133 | Story11 | D43 | 40 MPa RC Column (50 cm x 50 cm) | Column | 40MPa | Concrete Rectangular | 500 | 500 | 2500 | 8005.6 | 2 | 4896.39 | G300E | 20014000 | 157.04 | G300E | 0 | 0
134 | Story11 | D44 | 40 MPa RC Column (50 cm x 50 cm) | Column | 40MPa | Concrete Rectangular | 500 | 500 | 2500 | 5940.5 | 1.49 | 3633.33 | G300E | 14851250 | 116.53 | G300E | 0 | 0
135 | Story11 | D45 | 40 MPa RC Column (50 cm x 50 cm) | Column | 40MPa | Concrete Rectangular | 500 | 500 | 2500 | 8005.6 | 2 | 4896.39 | G300E | 20014000 | 157.04 | G300E | 0 | 0
136 | Story11 | D46 | 40 MPa RC Column (50 cm x 50 cm) | Column | 40MPa | Concrete Rectangular | 500 | 500 | 2500 | 8005.6 | 2 | 4896.39 | G300E | 20014000 | 157.04 | G300E | 0 | 0
137 | Story11 | D47 | 40 MPa RC Column (50 cm x 50 cm) | Column | 40MPa | Concrete Rectangular | 500 | 500 | 2500 | 8005.6 | 2 | 4896.39 | G300E | 58084630.8 | 455.75 | G300E | 0 | 0
138 | Story11 | D48 | 40 MPa RC Column (50 cm x 50 cm) | Column | 40MPa | Concrete Rectangular | 500 | 500 | 2500 | 8005.6 | 2 | 4896.39 | G300E | 58082629.4 | 455.74 | G300E | 0 | 0
139 | Story11 | D49 | 40 MPa RC Column (50 cm x 50 cm) | Column | 40MPa | Concrete Rectangular | 500 | 500 | 2500 | 8005.6 | 2 | 4896.39 | G300E | 20014000 | 157.04 | G300E | 0 | 0
140 | Story11 | D5 | 40 MPa RC Column (50 cm x 50 cm) | Column | 40MPa | Concrete Rectangular | 500 | 500 | 2500 | 8005.6 | 2 | 4896.39 | G300E | 20014000 | 157.04 | G300E | 0 | 0
141 | Story11 | D50 | 40 MPa RC Column (50 cm x 50 cm) | Column | 40MPa | Concrete Rectangular | 500 | 500 | 2500 | 8005.6 | 2 | 4896.39 | G300E | 20014000 | 157.04 | G300E | 0 | 0
142 | Story11 | D51 | 40 MPa RC Column (50 cm x 50 cm) | Column | 40MPa | Concrete Rectangular | 500 | 500 | 2500 | 5940.5 | 1.49 | 3633.33 | G300E | 14851250 | 116.53 | G300E | 0 | 0
143 | Story11 | D52 | 40 MPa RC Column (50 cm x 50 cm) | Column | 40MPa | Concrete Rectangular | 500 | 500 | 2500 | 5940.5 | 1.49 | 3633.33 | G300E | 23456064.25 | 184.04 | G300E | 0 | 0
144 | Story11 | D53 | 40 MPa RC Column (50 cm x 50 cm) | Column | 40MPa | Concrete Rectangular | 500 | 500 | 2500 | 5940.5 | 1.49 | 3633.33 | G300E | 66411819.75 | 521.09 | G300E | 3463311.5 | 27.17
145 | Story11 | D54 | 40 MPa RC Column (50 cm x 50 cm) | Column | 40MPa | Concrete Rectangular | 500 | 500 | 2500 | 5940.5 | 1.49 | 3633.33 | G300E | 25965925.5 | 203.74 | G300E | 2597483.62 | 20.38
146 | Story11 | D55 | 40 MPa RC Column (50 cm x 50 cm) | Column | 40MPa | Concrete Rectangular | 500 | 500 | 2500 | 8005.6 | 2 | 4896.39 | G300E | 20014000 | 157.04 | G300E | 0 | 0
147 | Story11 | D56 | 40 MPa RC Column (50 cm x 50 cm) | Column | 40MPa | Concrete Rectangular | 500 | 500 | 2500 | 8005.6 | 2 | 4896.39 | G300E | 20014000 | 157.04 | G300E | 0 | 0
148 | Story11 | D57 | 40 MPa RC Column (50 cm x 50 cm) | Column | 40MPa | Concrete Rectangular | 500 | 500 | 2500 | 5940.5 | 1.49 | 3633.33 | G300E | 14851250 | 116.53 | G300E | 0 | 0
149 | Story11 | D58 | 40 MPa RC Column (50 cm x 50 cm) | Column | 40MPa | Concrete Rectangular | 500 | 500 | 2500 | 5940.5 | 1.49 | 3633.33 | G300E | 24976832.25 | 195.98 | G300E | 0 | 0
150 | Story11 | D59 | 40 MPa RC Column (50 cm x 50 cm) | Column | 40MPa | Concrete Rectangular | 500 | 500 | 2500 | 8005.6 | 2 | 4896.39 | G300E | 75516824.8 | 592.53 | G300E | 4667264.8 | 36.62
151 | Story11 | D6 | 40 MPa RC Column (50 cm x 50 cm) | Column | 40MPa | Concrete Rectangular | 500 | 500 | 2500 | 5940.5 | 1.49 | 3633.33 | G300E | 14851250 | 116.53 | G300E | 0 | 0
152 | Story11 | D60 | 40 MPa RC Column (50 cm x 50 cm) | Column | 40MPa | Concrete Rectangular | 500 | 500 | 2500 | 8005.6 | 2 | 4896.39 | G300E | 75430764.6 | 591.86 | G300E | 4667264.8 | 36.62
153 | Story11 | D61 | 40 MPa RC Column (50 cm x 50 cm) | Column | 40MPa | Concrete Rectangular | 500 | 500 | 2500 | 5940.5 | 1.49 | 3633.33 | G300E | 67620711.5 | 530.58 | G300E | 3463311.5 | 27.17
154 | Story11 | D62 | 40 MPa RC Column (50 cm x 50 cm) | Column | 40MPa | Concrete Rectangular | 500 | 500 | 2500 | 5940.5 | 1.49 | 3633.33 | G300E | 26381760.5 | 207 | G300E | 3463311.5 | 27.17
155 | Story11 | D63 | 40 MPa RC Column (50 cm x 50 cm) | Column | 40MPa | Concrete Rectangular | 500 | 500 | 2500 | 8005.6 | 2 | 4896.39 | G300E | 20014000 | 157.04 | G300E | 0 | 0
156 | Story11 | D64 | 40 MPa RC Column (50 cm x 50 cm) | Column | 40MPa | Concrete Rectangular | 500 | 500 | 2500 | 8005.6 | 2 | 4896.39 | G300E | 20014000 | 157.04 | G300E | 0 | 0
157 | Story11 | D65 | 40 MPa RC Column (50 cm x 50 cm) | Column | 40MPa | Concrete Rectangular | 500 | 500 | 2500 | 8005.6 | 2 | 4896.39 | G300E | 20014000 | 157.04 | G300E | 0 | 0
158 | Story11 | D66 | 40 MPa RC Column (50 cm x 50 cm) | Column | 40MPa | Concrete Rectangular | 500 | 500 | 2500 | 8005.6 | 2 | 4896.39 | G300E | 20014000 | 157.04 | G300E | 0 | 0
159 | Story11 | D67 | 40 MPa RC Column (50 cm x 50 cm) | Column | 40MPa | Concrete Rectangular | 500 | 500 | 2500 | 8005.6 | 2 | 4896.39 | G300E | 20014000 | 157.04 | G300E | 0 | 0
160 | Story11 | D68 | 40 MPa RC Column (50 cm x 50 cm) | Column | 40MPa | Concrete Rectangular | 500 | 500 | 2500 | 5940.5 | 1.49 | 3633.33 | G300E | 14851250 | 116.53 | G300E | 0 | 0
161 | Story11 | D69 | 40 MPa RC Column (50 cm x 50 cm) | Column | 40MPa | Concrete Rectangular | 500 | 500 | 2500 | 5940.5 | 1.49 | 3633.33 | G300E | 14851250 | 116.53 | G300E | 0 | 0
162 | Story11 | D7 | 40 MPa RC Column (50 cm x 50 cm) | Column | 40MPa | Concrete Rectangular | 500 | 500 | 2500 | 8005.6 | 2 | 4896.39 | G300E | 20014000 | 157.04 | G300E | 0 | 0
163 | Story11 | D70 | 40 MPa RC Column (50 cm x 50 cm) | Column | 40MPa | Concrete Rectangular | 500 | 500 | 2500 | 5940.5 | 1.49 | 3633.33 | G300E | 14851250 | 116.53 | G300E | 0 | 0
164 | Story11 | D71 | 40 MPa RC Column (50 cm x 50 cm) | Column | 40MPa | Concrete Rectangular | 500 | 500 | 2500 | 5940.5 | 1.49 | 3633.33 | G300E | 14851250 | 116.53 | G300E | 0 | 0
165 | Story11 | D72 | 40 MPa RC Column (50 cm x 50 cm) | Column | 40MPa | Concrete Rectangular | 500 | 500 | 2500 | 5940.5 | 1.49 | 3633.33 | G300E | 14851250 | 116.53 | G300E | 0 | 0
166 | Story11 | D8 | 40 MPa RC Column (50 cm x 50 cm) | Column | 40MPa | Concrete Rectangular | 500 | 500 | 2500 | 5940.5 | 1.49 | 3633.33 | G300E | 14851250 | 116.53 | G300E | 0 | 0
167 | Story11 | D9 | 40 MPa RC Column (50 cm x 50 cm) | Column | 40MPa | Concrete Rectangular | 500 | 500 | 2500 | 8005.6 | 2 | 4896.39 | G300E | 20014000 | 157.04 | G300E | 0 | 0
168 | Story12 | C1 | 40 MPa RC Column (45 cm x 45 cm) | Column | 40MPa | Concrete Rectangular | 450 | 450 | 2025 | 3250 | 0.66 | 1610.09 | G300E | 6581250 | 51.64 | G300E | 0 | 0
169 | Story12 | C10 | 40 MPa RC Column (45 cm x 45 cm) | Column | 40MPa | Concrete Rectangular | 450 | 450 | 2025 | 3200 | 0.65 | 1585.32 | G300E | 35997866.67 | 282.45 | G300E | 0 | 0
170 | Story12 | C11 | 40 MPa RC Column (45 cm x 45 cm) | Column | 40MPa | Concrete Rectangular | 450 | 450 | 2025 | 3200 | 0.65 | 1585.32 | G300E | 40008533.33 | 313.92 | G300E | 0 | 0
171 | Story12 | C12 | 40 MPa RC Column (45 cm x 45 cm) | Column | 40MPa | Concrete Rectangular | 450 | 450 | 2025 | 3200 | 0.65 | 1585.32 | G300E | 20087466.67 | 157.61 | G300E | 0 | 0
172 | Story12 | C13 | 40 MPa RC Column (45 cm x 45 cm) | Column | 40MPa | Concrete Rectangular | 450 | 450 | 2025 | 3200 | 0.65 | 1585.32 | G300E | 12800000 | 100.43 | G300E | 0 | 0
173 | Story12 | C14 | 40 MPa RC Column (45 cm x 45 cm) | Column | 40MPa | Concrete Rectangular | 450 | 450 | 2025 | 3200 | 0.65 | 1585.32 | G300E | 27950933.33 | 219.31 | G300E | 0 | 0
174 | Story12 | C17 | 40 MPa RC Column (45 cm x 45 cm) | Column | 40MPa | Concrete Rectangular | 450 | 450 | 2025 | 3200 | 0.65 | 1585.32 | G300E | 27926400 | 219.12 | G300E | 0 | 0
175 | Story12 | C18 | 40 MPa RC Column (45 cm x 45 cm) | Column | 40MPa | Concrete Rectangular | 450 | 450 | 2025 | 3200 | 0.65 | 1585.32 | G300E | 12788266.67 | 100.34 | G300E | 0 | 0
176 | Story12 | C19 | 40 MPa RC Column (45 cm x 45 cm) | Column | 40MPa | Concrete Rectangular | 450 | 450 | 2025 | 3200 | 0.65 | 1585.32 | G300E | 12800000 | 100.43 | G300E | 0 | 0
177 | Story12 | C2 | 40 MPa RC Column (45 cm x 45 cm) | Column | 40MPa | Concrete Rectangular | 450 | 450 | 2025 | 3200 | 0.65 | 1585.32 | G300E | 18958933.33 | 148.76 | G300E | 0 | 0
178 | Story12 | C20 | 40 MPa RC Column (45 cm x 45 cm) | Column | 40MPa | Concrete Rectangular | 450 | 450 | 2025 | 3200 | 0.65 | 1585.32 | G300E | 27949866.67 | 219.31 | G300E | 0 | 0
179 | Story12 | C23 | 40 MPa RC Column (45 cm x 45 cm) | Column | 40MPa | Concrete Rectangular | 450 | 450 | 2025 | 3200 | 0.65 | 1585.32 | G300E | 28053333.33 | 220.12 | G300E | 0 | 0
180 | Story12 | C24 | 40 MPa RC Column (45 cm x 45 cm) | Column | 40MPa | Concrete Rectangular | 450 | 450 | 2025 | 3200 | 0.65 | 1585.32 | G300E | 12731733.33 | 99.9 | G300E | 0 | 0
181 | Story12 | C25 | 40 MPa RC Column (45 cm x 45 cm) | Column | 40MPa | Concrete Rectangular | 450 | 450 | 2025 | 3200 | 0.65 | 1585.32 | G300E | 20087466.67 | 157.61 | G300E | 0 | 0
182 | Story12 | C26 | 40 MPa RC Column (45 cm x 45 cm) | Column | 40MPa | Concrete Rectangular | 450 | 450 | 2025 | 3200 | 0.65 | 1585.32 | G300E | 40008533.33 | 313.92 | G300E | 0 | 0
183 | Story12 | C27 | 40 MPa RC Column (45 cm x 45 cm) | Column | 40MPa | Concrete Rectangular | 450 | 450 | 2025 | 3200 | 0.65 | 1585.32 | G300E | 35997866.67 | 282.45 | G300E | 0 | 0
184 | Story12 | C28 | 40 MPa RC Column (45 cm x 45 cm) | Column | 40MPa | Concrete Rectangular | 450 | 450 | 2025 | 3200 | 0.65 | 1585.32 | G300E | 35998933.33 | 282.46 | G300E | 0 | 0
185 | Story12 | C29 | 40 MPa RC Column (45 cm x 45 cm) | Column | 40MPa | Concrete Rectangular | 450 | 450 | 2025 | 3200 | 0.65 | 1585.32 | G300E | 40004266.67 | 313.89 | G300E | 0 | 0
186 | Story12 | C3 | 40 MPa RC Column (45 cm x 45 cm) | Column | 40MPa | Concrete Rectangular | 450 | 450 | 2025 | 3200 | 0.65 | 1585.32 | G300E | 15476266.67 | 121.43 | G300E | 0 | 0
187 | Story12 | C30 | 40 MPa RC Column (45 cm x 45 cm) | Column | 40MPa | Concrete Rectangular | 450 | 450 | 2025 | 3200 | 0.65 | 1585.32 | G300E | 20089600 | 157.63 | G300E | 0 | 0
188 | Story12 | C31 | 40 MPa RC Column (45 cm x 45 cm) | Column | 40MPa | Concrete Rectangular | 450 | 450 | 2025 | 3250 | 0.66 | 1610.09 | G300E | 6581250 | 51.64 | G300E | 0 | 0
189 | Story12 | C32 | 40 MPa RC Column (45 cm x 45 cm) | Column | 40MPa | Concrete Rectangular | 450 | 450 | 2025 | 3200 | 0.65 | 1585.32 | G300E | 18981333.33 | 148.93 | G300E | 0 | 0
190 | Story12 | C33 | 40 MPa RC Column (45 cm x 45 cm) | Column | 40MPa | Concrete Rectangular | 450 | 450 | 2025 | 3200 | 0.65 | 1585.32 | G300E | 15474133.33 | 121.42 | G300E | 0 | 0
191 | Story12 | C34 | 40 MPa RC Column (45 cm x 45 cm) | Column | 40MPa | Concrete Rectangular | 450 | 450 | 2025 | 3200 | 0.65 | 1585.32 | G300E | 15473066.67 | 121.41 | G300E | 0 | 0
192 | Story12 | C35 | 40 MPa RC Column (45 cm x 45 cm) | Column | 40MPa | Concrete Rectangular | 450 | 450 | 2025 | 3200 | 0.65 | 1585.32 | G300E | 18909866.67 | 148.37 | G300E | 0 | 0
193 | Story12 | C36 | 40 MPa RC Column (45 cm x 45 cm) | Column | 40MPa | Concrete Rectangular | 450 | 450 | 2025 | 3250 | 0.66 | 1610.09 | G300E | 6581250 | 51.64 | G300E | 0 | 0
194 | Story12 | C4 | 40 MPa RC Column (45 cm x 45 cm) | Column | 40MPa | Concrete Rectangular | 450 | 450 | 2025 | 3200 | 0.65 | 1585.32 | G300E | 15476266.67 | 121.43 | G300E | 0 | 0
195 | Story12 | C5 | 40 MPa RC Column (45 cm x 45 cm) | Column | 40MPa | Concrete Rectangular | 450 | 450 | 2025 | 3200 | 0.65 | 1585.32 | G300E | 18903466.67 | 148.32 | G300E | 0 | 0
196 | Story12 | C6 | 40 MPa RC Column (45 cm x 45 cm) | Column | 40MPa | Concrete Rectangular | 450 | 450 | 2025 | 3250 | 0.66 | 1610.09 | G300E | 6581250 | 51.64 | G300E | 0 | 0
197 | Story12 | C7 | 40 MPa RC Column (45 cm x 45 cm) | Column | 40MPa | Concrete Rectangular | 450 | 450 | 2025 | 3200 | 0.65 | 1585.32 | G300E | 20087466.67 | 157.61 | G300E | 0 | 0
198 | Story12 | C8 | 40 MPa RC Column (45 cm x 45 cm) | Column | 40MPa | Concrete Rectangular | 450 | 450 | 2025 | 3200 | 0.65 | 1585.32 | G300E | 40009600 | 313.93 | G300E | 0 | 0
199 | Story12 | C9 | 40 MPa RC Column (45 cm x 45 cm) | Column | 40MPa | Concrete Rectangular | 450 | 450 | 2025 | 3200 | 0.65 | 1585.32 | G300E | 36000000 | 282.47 | G300E | 0 | 0
200 | Story13 | C1 | 40 MPa RC Column (42.5 cm x 42.5 cm) | Column | 40MPa | Concrete Rectangular | 425 | 425 | 1806.3 | 3250 | 0.59 | 1436.16 | G300E | 11016416.67 | 86.44 | G300E | 0 | 0
201 | Story13 | C10 | 40 MPa RC Column (42.5 cm x 42.5 cm) | Column | 40MPa | Concrete Rectangular | 425 | 425 | 1806.3 | 3200 | 0.58 | 1414.07 | G300E | 34465066.67 | 270.43 | G300E | 0 | 0
202 | Story13 | C11 | 40 MPa RC Column (42.5 cm x 42.5 cm) | Column | 40MPa | Concrete Rectangular | 425 | 425 | 1806.3 | 3200 | 0.58 | 1414.07 | G300E | 41861333.33 | 328.46 | G300E | 0 | 0
203 | Story13 | C12 | 40 MPa RC Column (42.5 cm x 42.5 cm) | Column | 40MPa | Concrete Rectangular | 425 | 425 | 1806.3 | 3200 | 0.58 | 1414.07 | G300E | 23125333.33 | 181.45 | G300E | 0 | 0
204 | Story13 | C13 | 40 MPa RC Column (42.5 cm x 42.5 cm) | Column | 40MPa | Concrete Rectangular | 425 | 425 | 1806.3 | 3200 | 0.58 | 1414.07 | G300E | 16564266.67 | 129.97 | G300E | 0 | 0
205 | Story13 | C14 | 40 MPa RC Column (42.5 cm x 42.5 cm) | Column | 40MPa | Concrete Rectangular | 425 | 425 | 1806.3 | 3200 | 0.58 | 1414.07 | G300E | 27768533.33 | 217.88 | G300E | 0 | 0
206 | Story13 | C17 | 40 MPa RC Column (42.5 cm x 42.5 cm) | Column | 40MPa | Concrete Rectangular | 425 | 425 | 1806.3 | 3200 | 0.58 | 1414.07 | G300E | 27747200 | 217.71 | G300E | 0 | 0
207 | Story13 | C18 | 40 MPa RC Column (42.5 cm x 42.5 cm) | Column | 40MPa | Concrete Rectangular | 425 | 425 | 1806.3 | 3200 | 0.58 | 1414.07 | G300E | 16554666.67 | 129.89 | G300E | 0 | 0
208 | Story13 | C19 | 40 MPa RC Column (42.5 cm x 42.5 cm) | Column | 40MPa | Concrete Rectangular | 425 | 425 | 1806.3 | 3200 | 0.58 | 1414.07 | G300E | 16564266.67 | 129.97 | G300E | 0 | 0
209 | Story13 | C2 | 40 MPa RC Column (42.5 cm x 42.5 cm) | Column | 40MPa | Concrete Rectangular | 425 | 425 | 1806.3 | 3200 | 0.58 | 1414.07 | G300E | 22172800 | 173.98 | G300E | 0 | 0
210 | Story13 | C20 | 40 MPa RC Column (42.5 cm x 42.5 cm) | Column | 40MPa | Concrete Rectangular | 425 | 425 | 1806.3 | 3200 | 0.58 | 1414.07 | G300E | 27766400 | 217.87 | G300E | 0 | 0
211 | Story13 | C23 | 40 MPa RC Column (42.5 cm x 42.5 cm) | Column | 40MPa | Concrete Rectangular | 425 | 425 | 1806.3 | 3200 | 0.58 | 1414.07 | G300E | 27860266.67 | 218.6 | G300E | 0 | 0
212 | Story13 | C24 | 40 MPa RC Column (42.5 cm x 42.5 cm) | Column | 40MPa | Concrete Rectangular | 425 | 425 | 1806.3 | 3200 | 0.58 | 1414.07 | G300E | 16516266.67 | 129.59 | G300E | 0 | 0
213 | Story13 | C25 | 40 MPa RC Column (42.5 cm x 42.5 cm) | Column | 40MPa | Concrete Rectangular | 425 | 425 | 1806.3 | 3200 | 0.58 | 1414.07 | G300E | 23124266.67 | 181.44 | G300E | 0 | 0
214 | Story13 | C26 | 40 MPa RC Column (42.5 cm x 42.5 cm) | Column | 40MPa | Concrete Rectangular | 425 | 425 | 1806.3 | 3200 | 0.58 | 1414.07 | G300E | 41861333.33 | 328.46 | G300E | 0 | 0
215 | Story13 | C27 | 40 MPa RC Column (42.5 cm x 42.5 cm) | Column | 40MPa | Concrete Rectangular | 425 | 425 | 1806.3 | 3200 | 0.58 | 1414.07 | G300E | 34465066.67 | 270.43 | G300E | 0 | 0
216 | Story13 | C28 | 40 MPa RC Column (42.5 cm x 42.5 cm) | Column | 40MPa | Concrete Rectangular | 425 | 425 | 1806.3 | 3200 | 0.58 | 1414.07 | G300E | 34465066.67 | 270.43 | G300E | 0 | 0
217 | Story13 | C29 | 40 MPa RC Column (42.5 cm x 42.5 cm) | Column | 40MPa | Concrete Rectangular | 425 | 425 | 1806.3 | 3200 | 0.58 | 1414.07 | G300E | 41857066.67 | 328.43 | G300E | 0 | 0
218 | Story13 | C3 | 40 MPa RC Column (42.5 cm x 42.5 cm) | Column | 40MPa | Concrete Rectangular | 425 | 425 | 1806.3 | 3200 | 0.58 | 1414.07 | G300E | 20257066.67 | 158.94 | G300E | 0 | 0
219 | Story13 | C30 | 40 MPa RC Column (42.5 cm x 42.5 cm) | Column | 40MPa | Concrete Rectangular | 425 | 425 | 1806.3 | 3200 | 0.58 | 1414.07 | G300E | 23109333.33 | 181.32 | G300E | 0 | 0
220 | Story13 | C31 | 40 MPa RC Column (42.5 cm x 42.5 cm) | Column | 40MPa | Concrete Rectangular | 425 | 425 | 1806.3 | 3250 | 0.59 | 1436.16 | G300E | 11016416.67 | 86.44 | G300E | 0 | 0
221 | Story13 | C32 | 40 MPa RC Column (42.5 cm x 42.5 cm) | Column | 40MPa | Concrete Rectangular | 425 | 425 | 1806.3 | 3200 | 0.58 | 1414.07 | G300E | 22172800 | 173.98 | G300E | 0 | 0
222 | Story13 | C33 | 40 MPa RC Column (42.5 cm x 42.5 cm) | Column | 40MPa | Concrete Rectangular | 425 | 425 | 1806.3 | 3200 | 0.58 | 1414.07 | G300E | 20254933.33 | 158.93 | G300E | 0 | 0
223 | Story13 | C34 | 40 MPa RC Column (42.5 cm x 42.5 cm) | Column | 40MPa | Concrete Rectangular | 425 | 425 | 1806.3 | 3200 | 0.58 | 1414.07 | G300E | 20253866.67 | 158.92 | G300E | 0 | 0
224 | Story13 | C35 | 40 MPa RC Column (42.5 cm x 42.5 cm) | Column | 40MPa | Concrete Rectangular | 425 | 425 | 1806.3 | 3200 | 0.58 | 1414.07 | G300E | 22171733.33 | 173.97 | G300E | 0 | 0
225 | Story13 | C36 | 40 MPa RC Column (42.5 cm x 42.5 cm) | Column | 40MPa | Concrete Rectangular | 425 | 425 | 1806.3 | 3250 | 0.59 | 1436.16 | G300E | 11016416.67 | 86.44 | G300E | 0 | 0
226 | Story13 | C4 | 40 MPa RC Column (42.5 cm x 42.5 cm) | Column | 40MPa | Concrete Rectangular | 425 | 425 | 1806.3 | 3200 | 0.58 | 1414.07 | G300E | 20257066.67 | 158.94 | G300E | 0 | 0
227 | Story13 | C5 | 40 MPa RC Column (42.5 cm x 42.5 cm) | Column | 40MPa | Concrete Rectangular | 425 | 425 | 1806.3 | 3200 | 0.58 | 1414.07 | G300E | 22172800 | 173.98 | G300E | 0 | 0
228 | Story13 | C6 | 40 MPa RC Column (42.5 cm x 42.5 cm) | Column | 40MPa | Concrete Rectangular | 425 | 425 | 1806.3 | 3250 | 0.59 | 1436.16 | G300E | 11016416.67 | 86.44 | G300E | 0 | 0
229 | Story13 | C7 | 40 MPa RC Column (42.5 cm x 42.5 cm) | Column | 40MPa | Concrete Rectangular | 425 | 425 | 1806.3 | 3200 | 0.58 | 1414.07 | G300E | 23126400 | 181.46 | G300E | 0 | 0
230 | Story13 | C8 | 40 MPa RC Column (42.5 cm x 42.5 cm) | Column | 40MPa | Concrete Rectangular | 425 | 425 | 1806.3 | 3200 | 0.58 | 1414.07 | G300E | 41861333.33 | 328.46 | G300E | 0 | 0
231 | Story13 | C9 | 40 MPa RC Column (42.5 cm x 42.5 cm) | Column | 40MPa | Concrete Rectangular | 425 | 425 | 1806.3 | 3200 | 0.58 | 1414.07 | G300E | 34465066.67 | 270.43 | G300E | 0 | 0
232 | Story14 | C1 | 40 MPa RC Column (42.5 cm x 42.5 cm) | Column | 40MPa | Concrete Rectangular | 425 | 425 | 1806.3 | 3250 | 0.59 | 1436.16 | G300E | 7865000 | 61.71 | G300E | 0 | 0
233 | Story14 | C10 | 40 MPa RC Column (42.5 cm x 42.5 cm) | Column | 40MPa | Concrete Rectangular | 425 | 425 | 1806.3 | 3200 | 0.58 | 1414.07 | G300E | 23995733.33 | 188.28 | G300E | 0 | 0
234 | Story14 | C11 | 40 MPa RC Column (42.5 cm x 42.5 cm) | Column | 40MPa | Concrete Rectangular | 425 | 425 | 1806.3 | 3200 | 0.58 | 1414.07 | G300E | 34337066.67 | 269.42 | G300E | 0 | 0
235 | Story14 | C12 | 40 MPa RC Column (42.5 cm x 42.5 cm) | Column | 40MPa | Concrete Rectangular | 425 | 425 | 1806.3 | 3200 | 0.58 | 1414.07 | G300E | 16835200 | 132.1 | G300E | 0 | 0
236 | Story14 | C13 | 40 MPa RC Column (42.5 cm x 42.5 cm) | Column | 40MPa | Concrete Rectangular | 425 | 425 | 1806.3 | 3200 | 0.58 | 1414.07 | G300E | 10896000 | 85.49 | G300E | 0 | 0
237 | Story14 | C14 | 40 MPa RC Column (42.5 cm x 42.5 cm) | Column | 40MPa | Concrete Rectangular | 425 | 425 | 1806.3 | 3200 | 0.58 | 1414.07 | G300E | 18390400 | 144.3 | G300E | 0 | 0
238 | Story14 | C17 | 40 MPa RC Column (42.5 cm x 42.5 cm) | Column | 40MPa | Concrete Rectangular | 425 | 425 | 1806.3 | 3200 | 0.58 | 1414.07 | G300E | 18376533.33 | 144.19 | G300E | 0 | 0
239 | Story14 | C18 | 40 MPa RC Column (42.5 cm x 42.5 cm) | Column | 40MPa | Concrete Rectangular | 425 | 425 | 1806.3 | 3200 | 0.58 | 1414.07 | G300E | 10886400 | 85.42 | G300E | 0 | 0
240 | Story14 | C19 | 40 MPa RC Column (42.5 cm x 42.5 cm) | Column | 40MPa | Concrete Rectangular | 425 | 425 | 1806.3 | 3200 | 0.58 | 1414.07 | G300E | 10896000 | 85.49 | G300E | 0 | 0
241 | Story14 | C2 | 40 MPa RC Column (42.5 cm x 42.5 cm) | Column | 40MPa | Concrete Rectangular | 425 | 425 | 1806.3 | 3200 | 0.58 | 1414.07 | G300E | 16949333.33 | 132.99 | G300E | 0 | 0
242 | Story14 | C20 | 40 MPa RC Column (42.5 cm x 42.5 cm) | Column | 40MPa | Concrete Rectangular | 425 | 425 | 1806.3 | 3200 | 0.58 | 1414.07 | G300E | 18390400 | 144.3 | G300E | 0 | 0
243 | Story14 | C23 | 40 MPa RC Column (42.5 cm x 42.5 cm) | Column | 40MPa | Concrete Rectangular | 425 | 425 | 1806.3 | 3200 | 0.58 | 1414.07 | G300E | 18456533.33 | 144.82 | G300E | 0 | 0
244 | Story14 | C24 | 40 MPa RC Column (42.5 cm x 42.5 cm) | Column | 40MPa | Concrete Rectangular | 425 | 425 | 1806.3 | 3200 | 0.58 | 1414.07 | G300E | 10856533.33 | 85.18 | G300E | 0 | 0
245 | Story14 | C25 | 40 MPa RC Column (42.5 cm x 42.5 cm) | Column | 40MPa | Concrete Rectangular | 425 | 425 | 1806.3 | 3200 | 0.58 | 1414.07 | G300E | 16835200 | 132.1 | G300E | 0 | 0
246 | Story14 | C26 | 40 MPa RC Column (42.5 cm x 42.5 cm) | Column | 40MPa | Concrete Rectangular | 425 | 425 | 1806.3 | 3200 | 0.58 | 1414.07 | G300E | 34337066.67 | 269.42 | G300E | 0 | 0
247 | Story14 | C27 | 40 MPa RC Column (42.5 cm x 42.5 cm) | Column | 40MPa | Concrete Rectangular | 425 | 425 | 1806.3 | 3200 | 0.58 | 1414.07 | G300E | 23995733.33 | 188.28 | G300E | 0 | 0
248 | Story14 | C28 | 40 MPa RC Column (42.5 cm x 42.5 cm) | Column | 40MPa | Concrete Rectangular | 425 | 425 | 1806.3 | 3200 | 0.58 | 1414.07 | G300E | 23996800 | 188.29 | G300E | 0 | 0
249 | Story14 | C29 | 40 MPa RC Column (42.5 cm x 42.5 cm) | Column | 40MPa | Concrete Rectangular | 425 | 425 | 1806.3 | 3200 | 0.58 | 1414.07 | G300E | 34331733.33 | 269.38 | G300E | 0 | 0
250 | Story14 | C3 | 40 MPa RC Column (42.5 cm x 42.5 cm) | Column | 40MPa | Concrete Rectangular | 425 | 425 | 1806.3 | 3200 | 0.58 | 1414.07 | G300E | 15278933.33 | 119.88 | G300E | 0 | 0
251 | Story14 | C30 | 40 MPa RC Column (42.5 cm x 42.5 cm) | Column | 40MPa | Concrete Rectangular | 425 | 425 | 1806.3 | 3200 | 0.58 | 1414.07 | G300E | 16806400 | 131.87 | G300E | 0 | 0
252 | Story14 | C31 | 40 MPa RC Column (42.5 cm x 42.5 cm) | Column | 40MPa | Concrete Rectangular | 425 | 425 | 1806.3 | 3250 | 0.59 | 1436.16 | G300E | 7865000 | 61.71 | G300E | 0 | 0
253 | Story14 | C32 | 40 MPa RC Column (42.5 cm x 42.5 cm) | Column | 40MPa | Concrete Rectangular | 425 | 425 | 1806.3 | 3200 | 0.58 | 1414.07 | G300E | 16949333.33 | 132.99 | G300E | 0 | 0
254 | Story14 | C33 | 40 MPa RC Column (42.5 cm x 42.5 cm) | Column | 40MPa | Concrete Rectangular | 425 | 425 | 1806.3 | 3200 | 0.58 | 1414.07 | G300E | 15278933.33 | 119.88 | G300E | 0 | 0
255 | Story14 | C34 | 40 MPa RC Column (42.5 cm x 42.5 cm) | Column | 40MPa | Concrete Rectangular | 425 | 425 | 1806.3 | 3200 | 0.58 | 1414.07 | G300E | 15278933.33 | 119.88 | G300E | 0 | 0
256 | Story14 | C35 | 40 MPa RC Column (42.5 cm x 42.5 cm) | Column | 40MPa | Concrete Rectangular | 425 | 425 | 1806.3 | 3200 | 0.58 | 1414.07 | G300E | 16948266.67 | 132.98 | G300E | 0 | 0
257 | Story14 | C36 | 40 MPa RC Column (42.5 cm x 42.5 cm) | Column | 40MPa | Concrete Rectangular | 425 | 425 | 1806.3 | 3250 | 0.59 | 1436.16 | G300E | 7863916.67 | 61.7 | G300E | 0 | 0
258 | Story14 | C4 | 40 MPa RC Column (42.5 cm x 42.5 cm) | Column | 40MPa | Concrete Rectangular | 425 | 425 | 1806.3 | 3200 | 0.58 | 1414.07 | G300E | 15278933.33 | 119.88 | G300E | 0 | 0
259 | Story14 | C5 | 40 MPa RC Column (42.5 cm x 42.5 cm) | Column | 40MPa | Concrete Rectangular | 425 | 425 | 1806.3 | 3200 | 0.58 | 1414.07 | G300E | 16949333.33 | 132.99 | G300E | 0 | 0
260 | Story14 | C6 | 40 MPa RC Column (42.5 cm x 42.5 cm) | Column | 40MPa | Concrete Rectangular | 425 | 425 | 1806.3 | 3250 | 0.59 | 1436.16 | G300E | 7863916.67 | 61.7 | G300E | 0 | 0
261 | Story14 | C7 | 40 MPa RC Column (42.5 cm x 42.5 cm) | Column | 40MPa | Concrete Rectangular | 425 | 425 | 1806.3 | 3200 | 0.58 | 1414.07 | G300E | 16835200 | 132.1 | G300E | 0 | 0
262 | Story14 | C8 | 40 MPa RC Column (42.5 cm x 42.5 cm) | Column | 40MPa | Concrete Rectangular | 425 | 425 | 1806.3 | 3200 | 0.58 | 1414.07 | G300E | 34337066.67 | 269.42 | G300E | 0 | 0
263 | Story14 | C9 | 40 MPa RC Column (42.5 cm x 42.5 cm) | Column | 40MPa | Concrete Rectangular | 425 | 425 | 1806.3 | 3200 | 0.58 | 1414.07 | G300E | 23996800 | 188.29 | G300E | 0 | 0
264 | Story15 | C1 | 40 MPa RC Column (40 cm x 40 cm) | Column | 40MPa | Concrete Rectangular | 400 | 400 | 1600 | 3225 | 0.52 | 1262.39 | G300E | 13500925 | 105.93 | G300E | 0 | 0
265 | Story15 | C10 | 40 MPa RC Column (40 cm x 40 cm) | Column | 40MPa | Concrete Rectangular | 400 | 400 | 1600 | 3200 | 0.51 | 1252.6 | G300E | 22124800 | 173.6 | G300E | 0 | 0
266 | Story15 | C11 | 40 MPa RC Column (40 cm x 40 cm) | Column | 40MPa | Concrete Rectangular | 400 | 400 | 1600 | 3200 | 0.51 | 1252.6 | G300E | 35946666.67 | 282.05 | G300E | 0 | 0
267 | Story15 | C12 | 40 MPa RC Column (40 cm x 40 cm) | Column | 40MPa | Concrete Rectangular | 400 | 400 | 1600 | 3200 | 0.51 | 1252.6 | G300E | 19015466.67 | 149.2 | G300E | 0 | 0
268 | Story15 | C13 | 40 MPa RC Column (40 cm x 40 cm) | Column | 40MPa | Concrete Rectangular | 400 | 400 | 1600 | 3200 | 0.51 | 1252.6 | G300E | 14085333.33 | 110.52 | G300E | 0 | 0
269 | Story15 | C14 | 40 MPa RC Column (40 cm x 40 cm) | Column | 40MPa | Concrete Rectangular | 400 | 400 | 1600 | 3200 | 0.51 | 1252.6 | G300E | 17990400 | 141.16 | G300E | 0 | 0
270 | Story15 | C17 | 40 MPa RC Column (40 cm x 40 cm) | Column | 40MPa | Concrete Rectangular | 400 | 400 | 1600 | 3200 | 0.51 | 1252.6 | G300E | 17980800 | 141.08 | G300E | 0 | 0
271 | Story15 | C18 | 40 MPa RC Column (40 cm x 40 cm) | Column | 40MPa | Concrete Rectangular | 400 | 400 | 1600 | 3200 | 0.51 | 1252.6 | G300E | 14078933.33 | 110.47 | G300E | 0 | 0
272 | Story15 | C19 | 40 MPa RC Column (40 cm x 40 cm) | Column | 40MPa | Concrete Rectangular | 400 | 400 | 1600 | 3200 | 0.51 | 1252.6 | G300E | 14084266.67 | 110.51 | G300E | 0 | 0
273 | Story15 | C2 | 40 MPa RC Column (40 cm x 40 cm) | Column | 40MPa | Concrete Rectangular | 400 | 400 | 1600 | 3200 | 0.51 | 1252.6 | G300E | 20035200 | 157.2 | G300E | 0 | 0
274 | Story15 | C20 | 40 MPa RC Column (40 cm x 40 cm) | Column | 40MPa | Concrete Rectangular | 400 | 400 | 1600 | 3200 | 0.51 | 1252.6 | G300E | 17990400 | 141.16 | G300E | 0 | 0
275 | Story15 | C23 | 40 MPa RC Column (40 cm x 40 cm) | Column | 40MPa | Concrete Rectangular | 400 | 400 | 1600 | 3200 | 0.51 | 1252.6 | G300E | 18026666.67 | 141.44 | G300E | 0 | 0
276 | Story15 | C24 | 40 MPa RC Column (40 cm x 40 cm) | Column | 40MPa | Concrete Rectangular | 400 | 400 | 1600 | 3200 | 0.51 | 1252.6 | G300E | 14065066.67 | 110.36 | G300E | 0 | 0
277 | Story15 | C25 | 40 MPa RC Column (40 cm x 40 cm) | Column | 40MPa | Concrete Rectangular | 400 | 400 | 1600 | 3200 | 0.51 | 1252.6 | G300E | 19015466.67 | 149.2 | G300E | 0 | 0
278 | Story15 | C26 | 40 MPa RC Column (40 cm x 40 cm) | Column | 40MPa | Concrete Rectangular | 400 | 400 | 1600 | 3200 | 0.51 | 1252.6 | G300E | 35946666.67 | 282.05 | G300E | 0 | 0
279 | Story15 | C27 | 40 MPa RC Column (40 cm x 40 cm) | Column | 40MPa | Concrete Rectangular | 400 | 400 | 1600 | 3200 | 0.51 | 1252.6 | G300E | 22123733.33 | 173.59 | G300E | 0 | 0
280 | Story15 | C28 | 40 MPa RC Column (40 cm x 40 cm) | Column | 40MPa | Concrete Rectangular | 400 | 400 | 1600 | 3200 | 0.51 | 1252.6 | G300E | 22124800 | 173.6 | G300E | 0 | 0
281 | Story15 | C29 | 40 MPa RC Column (40 cm x 40 cm) | Column | 40MPa | Concrete Rectangular | 400 | 400 | 1600 | 3200 | 0.51 | 1252.6 | G300E | 35939200 | 281.99 | G300E | 0 | 0
282 | Story15 | C3 | 40 MPa RC Column (40 cm x 40 cm) | Column | 40MPa | Concrete Rectangular | 400 | 400 | 1600 | 3200 | 0.51 | 1252.6 | G300E | 18877866.67 | 148.12 | G300E | 0 | 0
283 | Story15 | C30 | 40 MPa RC Column (40 cm x 40 cm) | Column | 40MPa | Concrete Rectangular | 400 | 400 | 1600 | 3200 | 0.51 | 1252.6 | G300E | 18981333.33 | 148.93 | G300E | 0 | 0
284 | Story15 | C31 | 40 MPa RC Column (40 cm x 40 cm) | Column | 40MPa | Concrete Rectangular | 400 | 400 | 1600 | 3225 | 0.52 | 1262.39 | G300E | 13500925 | 105.93 | G300E | 0 | 0
285 | Story15 | C32 | 40 MPa RC Column (40 cm x 40 cm) | Column | 40MPa | Concrete Rectangular | 400 | 400 | 1600 | 3200 | 0.51 | 1252.6 | G300E | 20035200 | 157.2 | G300E | 0 | 0
286 | Story15 | C33 | 40 MPa RC Column (40 cm x 40 cm) | Column | 40MPa | Concrete Rectangular | 400 | 400 | 1600 | 3200 | 0.51 | 1252.6 | G300E | 18877866.67 | 148.12 | G300E | 0 | 0
287 | Story15 | C34 | 40 MPa RC Column (40 cm x 40 cm) | Column | 40MPa | Concrete Rectangular | 400 | 400 | 1600 | 3200 | 0.51 | 1252.6 | G300E | 18876800 | 148.11 | G300E | 0 | 0
288 | Story15 | C35 | 40 MPa RC Column (40 cm x 40 cm) | Column | 40MPa | Concrete Rectangular | 400 | 400 | 1600 | 3200 | 0.51 | 1252.6 | G300E | 20035200 | 157.2 | G300E | 0 | 0
289 | Story15 | C36 | 40 MPa RC Column (40 cm x 40 cm) | Column | 40MPa | Concrete Rectangular | 400 | 400 | 1600 | 3225 | 0.52 | 1262.39 | G300E | 13499850 | 105.92 | G300E | 0 | 0
290 | Story15 | C4 | 40 MPa RC Column (40 cm x 40 cm) | Column | 40MPa | Concrete Rectangular | 400 | 400 | 1600 | 3200 | 0.51 | 1252.6 | G300E | 18877866.67 | 148.12 | G300E | 0 | 0
291 | Story15 | C5 | 40 MPa RC Column (40 cm x 40 cm) | Column | 40MPa | Concrete Rectangular | 400 | 400 | 1600 | 3200 | 0.51 | 1252.6 | G300E | 20035200 | 157.2 | G300E | 0 | 0
292 | Story15 | C6 | 40 MPa RC Column (40 cm x 40 cm) | Column | 40MPa | Concrete Rectangular | 400 | 400 | 1600 | 3225 | 0.52 | 1262.39 | G300E | 13498775 | 105.92 | G300E | 0 | 0
293 | Story15 | C7 | 40 MPa RC Column (40 cm x 40 cm) | Column | 40MPa | Concrete Rectangular | 400 | 400 | 1600 | 3200 | 0.51 | 1252.6 | G300E | 19016533.33 | 149.21 | G300E | 0 | 0
294 | Story15 | C8 | 40 MPa RC Column (40 cm x 40 cm) | Column | 40MPa | Concrete Rectangular | 400 | 400 | 1600 | 3200 | 0.51 | 1252.6 | G300E | 35946666.67 | 282.05 | G300E | 0 | 0
295 | Story15 | C9 | 40 MPa RC Column (40 cm x 40 cm) | Column | 40MPa | Concrete Rectangular | 400 | 400 | 1600 | 3200 | 0.51 | 1252.6 | G300E | 22124800 | 173.6 | G300E | 0 | 0
296 | Story16 | C1 | 40 MPa RC Column (40 cm x 40 cm) | Column | 40MPa | Concrete Rectangular | 400 | 400 | 1600 | 3225 | 0.52 | 1262.39 | G300E | 10428575 | 81.83 | G300E | 0 | 0
297 | Story16 | C10 | 40 MPa RC Column (40 cm x 40 cm) | Column | 40MPa | Concrete Rectangular | 400 | 400 | 1600 | 3200 | 0.51 | 1252.6 | G300E | 11666133.33 | 91.54 | G300E | 0 | 0
298 | Story16 | C11 | 40 MPa RC Column (40 cm x 40 cm) | Column | 40MPa | Concrete Rectangular | 400 | 400 | 1600 | 3200 | 0.51 | 1252.6 | G300E | 28774400 | 225.77 | G300E | 0 | 0
299 | Story16 | C12 | 40 MPa RC Column (40 cm x 40 cm) | Column | 40MPa | Concrete Rectangular | 400 | 400 | 1600 | 3200 | 0.51 | 1252.6 | G300E | 13207466.67 | 103.63 | G300E | 0 | 0
300 | Story16 | C13 | 40 MPa RC Column (40 cm x 40 cm) | Column | 40MPa | Concrete Rectangular | 400 | 400 | 1600 | 3200 | 0.51 | 1252.6 | G300E | 8514133.33 | 66.81 | G300E | 0 | 0
301 | Story16 | C14 | 40 MPa RC Column (40 cm x 40 cm) | Column | 40MPa | Concrete Rectangular | 400 | 400 | 1600 | 3200 | 0.51 | 1252.6 | G300E | 8780800 | 68.9 | G300E | 0 | 0
302 | Story16 | C17 | 40 MPa RC Column (40 cm x 40 cm) | Column | 40MPa | Concrete Rectangular | 400 | 400 | 1600 | 3200 | 0.51 | 1252.6 | G300E | 8775466.67 | 68.86 | G300E | 0 | 0
303 | Story16 | C18 | 40 MPa RC Column (40 cm x 40 cm) | Column | 40MPa | Concrete Rectangular | 400 | 400 | 1600 | 3200 | 0.51 | 1252.6 | G300E | 8509866.67 | 66.77 | G300E | 0 | 0
304 | Story16 | C19 | 40 MPa RC Column (40 cm x 40 cm) | Column | 40MPa | Concrete Rectangular | 400 | 400 | 1600 | 3200 | 0.51 | 1252.6 | G300E | 8514133.33 | 66.81 | G300E | 0 | 0
305 | Story16 | C2 | 40 MPa RC Column (40 cm x 40 cm) | Column | 40MPa | Concrete Rectangular | 400 | 400 | 1600 | 3200 | 0.51 | 1252.6 | G300E | 15432533.33 | 121.09 | G300E | 0 | 0
306 | Story16 | C20 | 40 MPa RC Column (40 cm x 40 cm) | Column | 40MPa | Concrete Rectangular | 400 | 400 | 1600 | 3200 | 0.51 | 1252.6 | G300E | 8779733.33 | 68.89 | G300E | 0 | 0
307 | Story16 | C23 | 40 MPa RC Column (40 cm x 40 cm) | Column | 40MPa | Concrete Rectangular | 400 | 400 | 1600 | 3200 | 0.51 | 1252.6 | G300E | 8795733.33 | 69.01 | G300E | 0 | 0
308 | Story16 | C24 | 40 MPa RC Column (40 cm x 40 cm) | Column | 40MPa | Concrete Rectangular | 400 | 400 | 1600 | 3200 | 0.51 | 1252.6 | G300E | 8505600 | 66.74 | G300E | 0 | 0
309 | Story16 | C25 | 40 MPa RC Column (40 cm x 40 cm) | Column | 40MPa | Concrete Rectangular | 400 | 400 | 1600 | 3200 | 0.51 | 1252.6 | G300E | 13207466.67 | 103.63 | G300E | 0 | 0
310 | Story16 | C26 | 40 MPa RC Column (40 cm x 40 cm) | Column | 40MPa | Concrete Rectangular | 400 | 400 | 1600 | 3200 | 0.51 | 1252.6 | G300E | 28774400 | 225.77 | G300E | 0 | 0
311 | Story16 | C27 | 40 MPa RC Column (40 cm x 40 cm) | Column | 40MPa | Concrete Rectangular | 400 | 400 | 1600 | 3200 | 0.51 | 1252.6 | G300E | 11666133.33 | 91.54 | G300E | 0 | 0
312 | Story16 | C28 | 40 MPa RC Column (40 cm x 40 cm) | Column | 40MPa | Concrete Rectangular | 400 | 400 | 1600 | 3200 | 0.51 | 1252.6 | G300E | 11666133.33 | 91.54 | G300E | 0 | 0
313 | Story16 | C29 | 40 MPa RC Column (40 cm x 40 cm) | Column | 40MPa | Concrete Rectangular | 400 | 400 | 1600 | 3200 | 0.51 | 1252.6 | G300E | 28769066.67 | 225.73 | G300E | 0 | 0
314 | Story16 | C3 | 40 MPa RC Column (40 cm x 40 cm) | Column | 40MPa | Concrete Rectangular | 400 | 400 | 1600 | 3200 | 0.51 | 1252.6 | G300E | 14493866.67 | 113.72 | G300E | 0 | 0
315 | Story16 | C30 | 40 MPa RC Column (40 cm x 40 cm) | Column | 40MPa | Concrete Rectangular | 400 | 400 | 1600 | 3200 | 0.51 | 1252.6 | G300E | 13162666.67 | 103.28 | G300E | 0 | 0
316 | Story16 | C31 | 40 MPa RC Column (40 cm x 40 cm) | Column | 40MPa | Concrete Rectangular | 400 | 400 | 1600 | 3225 | 0.52 | 1262.39 | G300E | 10428575 | 81.83 | G300E | 0 | 0
317 | Story16 | C32 | 40 MPa RC Column (40 cm x 40 cm) | Column | 40MPa | Concrete Rectangular | 400 | 400 | 1600 | 3200 | 0.51 | 1252.6 | G300E | 15432533.33 | 121.09 | G300E | 0 | 0
318 | Story16 | C33 | 40 MPa RC Column (40 cm x 40 cm) | Column | 40MPa | Concrete Rectangular | 400 | 400 | 1600 | 3200 | 0.51 | 1252.6 | G300E | 14492800 | 113.72 | G300E | 0 | 0
319 | Story16 | C34 | 40 MPa RC Column (40 cm x 40 cm) | Column | 40MPa | Concrete Rectangular | 400 | 400 | 1600 | 3200 | 0.51 | 1252.6 | G300E | 14491733.33 | 113.71 | G300E | 0 | 0
320 | Story16 | C35 | 40 MPa RC Column (40 cm x 40 cm) | Column | 40MPa | Concrete Rectangular | 400 | 400 | 1600 | 3200 | 0.51 | 1252.6 | G300E | 15432533.33 | 121.09 | G300E | 0 | 0
321 | Story16 | C36 | 40 MPa RC Column (40 cm x 40 cm) | Column | 40MPa | Concrete Rectangular | 400 | 400 | 1600 | 3225 | 0.52 | 1262.39 | G300E | 10428575 | 81.83 | G300E | 0 | 0
322 | Story16 | C4 | 40 MPa RC Column (40 cm x 40 cm) | Column | 40MPa | Concrete Rectangular | 400 | 400 | 1600 | 3200 | 0.51 | 1252.6 | G300E | 14493866.67 | 113.72 | G300E | 0 | 0
323 | Story16 | C5 | 40 MPa RC Column (40 cm x 40 cm) | Column | 40MPa | Concrete Rectangular | 400 | 400 | 1600 | 3200 | 0.51 | 1252.6 | G300E | 15432533.33 | 121.09 | G300E | 0 | 0
324 | Story16 | C6 | 40 MPa RC Column (40 cm x 40 cm) | Column | 40MPa | Concrete Rectangular | 400 | 400 | 1600 | 3225 | 0.52 | 1262.39 | G300E | 10427500 | 81.82 | G300E | 0 | 0
325 | Story16 | C7 | 40 MPa RC Column (40 cm x 40 cm) | Column | 40MPa | Concrete Rectangular | 400 | 400 | 1600 | 3200 | 0.51 | 1252.6 | G300E | 13208533.33 | 103.64 | G300E | 0 | 0
326 | Story16 | C8 | 40 MPa RC Column (40 cm x 40 cm) | Column | 40MPa | Concrete Rectangular | 400 | 400 | 1600 | 3200 | 0.51 | 1252.6 | G300E | 28774400 | 225.77 | G300E | 0 | 0
327 | Story16 | C9 | 40 MPa RC Column (40 cm x 40 cm) | Column | 40MPa | Concrete Rectangular | 400 | 400 | 1600 | 3200 | 0.51 | 1252.6 | G300E | 11666133.33 | 91.54 | G300E | 0 | 0
328 | Story17 | C1 | 40 MPa RC Column (37.5 cm x 37.5 cm) | Column | 40MPa | Concrete Rectangular | 375 | 375 | 1406.3 | 3225 | 0.45 | 1109.52 | G300E | 15563850 | 122.12 | G300E | 0 | 0
329 | Story17 | C10 | 40 MPa RC Column (37.5 cm x 37.5 cm) | Column | 40MPa | Concrete Rectangular | 375 | 375 | 1406.3 | 3200 | 0.45 | 1100.92 | G300E | 9184000 | 72.06 | G300E | 0 | 0
330 | Story17 | C11 | 40 MPa RC Column (37.5 cm x 37.5 cm) | Column | 40MPa | Concrete Rectangular | 375 | 375 | 1406.3 | 3200 | 0.45 | 1100.92 | G300E | 29973333.33 | 235.18 | G300E | 0 | 0
331 | Story17 | C12 | 40 MPa RC Column (37.5 cm x 37.5 cm) | Column | 40MPa | Concrete Rectangular | 375 | 375 | 1406.3 | 3200 | 0.45 | 1100.92 | G300E | 14723200 | 115.52 | G300E | 0 | 0
332 | Story17 | C13 | 40 MPa RC Column (37.5 cm x 37.5 cm) | Column | 40MPa | Concrete Rectangular | 375 | 375 | 1406.3 | 3200 | 0.45 | 1100.92 | G300E | 11124266.67 | 87.29 | G300E | 0 | 0
333 | Story17 | C14 | 40 MPa RC Column (37.5 cm x 37.5 cm) | Column | 40MPa | Concrete Rectangular | 375 | 375 | 1406.3 | 3200 | 0.45 | 1100.92 | G300E | 7812266.67 | 61.3 | G300E | 0 | 0
334 | Story17 | C17 | 40 MPa RC Column (37.5 cm x 37.5 cm) | Column | 40MPa | Concrete Rectangular | 375 | 375 | 1406.3 | 3200 | 0.45 | 1100.92 | G300E | 7814400 | 61.31 | G300E | 0 | 0
335 | Story17 | C18 | 40 MPa RC Column (37.5 cm x 37.5 cm) | Column | 40MPa | Concrete Rectangular | 375 | 375 | 1406.3 | 3200 | 0.45 | 1100.92 | G300E | 11123200 | 87.28 | G300E | 0 | 0
336 | Story17 | C19 | 40 MPa RC Column (37.5 cm x 37.5 cm) | Column | 40MPa | Concrete Rectangular | 375 | 375 | 1406.3 | 3200 | 0.45 | 1100.92 | G300E | 11124266.67 | 87.29 | G300E | 0 | 0
337 | Story17 | C2 | 40 MPa RC Column (37.5 cm x 37.5 cm) | Column | 40MPa | Concrete Rectangular | 375 | 375 | 1406.3 | 3200 | 0.45 | 1100.92 | G300E | 17818666.67 | 139.81 | G300E | 0 | 0
338 | Story17 | C20 | 40 MPa RC Column (37.5 cm x 37.5 cm) | Column | 40MPa | Concrete Rectangular | 375 | 375 | 1406.3 | 3200 | 0.45 | 1100.92 | G300E | 7812266.67 | 61.3 | G300E | 0 | 0
339 | Story17 | C23 | 40 MPa RC Column (37.5 cm x 37.5 cm) | Column | 40MPa | Concrete Rectangular | 375 | 375 | 1406.3 | 3200 | 0.45 | 1100.92 | G300E | 7809066.67 | 61.27 | G300E | 0 | 0
340 | Story17 | C24 | 40 MPa RC Column (37.5 cm x 37.5 cm) | Column | 40MPa | Concrete Rectangular | 375 | 375 | 1406.3 | 3200 | 0.45 | 1100.92 | G300E | 11132800 | 87.35 | G300E | 0 | 0
341 | Story17 | C25 | 40 MPa RC Column (37.5 cm x 37.5 cm) | Column | 40MPa | Concrete Rectangular | 375 | 375 | 1406.3 | 3200 | 0.45 | 1100.92 | G300E | 14724266.67 | 115.53 | G300E | 0 | 0
342 | Story17 | C26 | 40 MPa RC Column (37.5 cm x 37.5 cm) | Column | 40MPa | Concrete Rectangular | 375 | 375 | 1406.3 | 3200 | 0.45 | 1100.92 | G300E | 29973333.33 | 235.18 | G300E | 0 | 0
343 | Story17 | C27 | 40 MPa RC Column (37.5 cm x 37.5 cm) | Column | 40MPa | Concrete Rectangular | 375 | 375 | 1406.3 | 3200 | 0.45 | 1100.92 | G300E | 9184000 | 72.06 | G300E | 0 | 0
344 | Story17 | C28 | 40 MPa RC Column (37.5 cm x 37.5 cm) | Column | 40MPa | Concrete Rectangular | 375 | 375 | 1406.3 | 3200 | 0.45 | 1100.92 | G300E | 9184000 | 72.06 | G300E | 0 | 0
345 | Story17 | C29 | 40 MPa RC Column (37.5 cm x 37.5 cm) | Column | 40MPa | Concrete Rectangular | 375 | 375 | 1406.3 | 3200 | 0.45 | 1100.92 | G300E | 29966933.33 | 235.13 | G300E | 0 | 0
346 | Story17 | C3 | 40 MPa RC Column (37.5 cm x 37.5 cm) | Column | 40MPa | Concrete Rectangular | 375 | 375 | 1406.3 | 3200 | 0.45 | 1100.92 | G300E | 17348266.67 | 136.12 | G300E | 0 | 0
347 | Story17 | C30 | 40 MPa RC Column (37.5 cm x 37.5 cm) | Column | 40MPa | Concrete Rectangular | 375 | 375 | 1406.3 | 3200 | 0.45 | 1100.92 | G300E | 14679466.67 | 115.18 | G300E | 0 | 0
348 | Story17 | C31 | 40 MPa RC Column (37.5 cm x 37.5 cm) | Column | 40MPa | Concrete Rectangular | 375 | 375 | 1406.3 | 3225 | 0.45 | 1109.52 | G300E | 15562775 | 122.11 | G300E | 0 | 0
349 | Story17 | C32 | 40 MPa RC Column (37.5 cm x 37.5 cm) | Column | 40MPa | Concrete Rectangular | 375 | 375 | 1406.3 | 3200 | 0.45 | 1100.92 | G300E | 17817600 | 139.8 | G300E | 0 | 0
350 | Story17 | C33 | 40 MPa RC Column (37.5 cm x 37.5 cm) | Column | 40MPa | Concrete Rectangular | 375 | 375 | 1406.3 | 3200 | 0.45 | 1100.92 | G300E | 17348266.67 | 136.12 | G300E | 0 | 0
351 | Story17 | C34 | 40 MPa RC Column (37.5 cm x 37.5 cm) | Column | 40MPa | Concrete Rectangular | 375 | 375 | 1406.3 | 3200 | 0.45 | 1100.92 | G300E | 17347200 | 136.11 | G300E | 0 | 0
352 | Story17 | C35 | 40 MPa RC Column (37.5 cm x 37.5 cm) | Column | 40MPa | Concrete Rectangular | 375 | 375 | 1406.3 | 3200 | 0.45 | 1100.92 | G300E | 17817600 | 139.8 | G300E | 0 | 0
353 | Story17 | C36 | 40 MPa RC Column (37.5 cm x 37.5 cm) | Column | 40MPa | Concrete Rectangular | 375 | 375 | 1406.3 | 3225 | 0.45 | 1109.52 | G300E | 15562775 | 122.11 | G300E | 0 | 0
354 | Story17 | C4 | 40 MPa RC Column (37.5 cm x 37.5 cm) | Column | 40MPa | Concrete Rectangular | 375 | 375 | 1406.3 | 3200 | 0.45 | 1100.92 | G300E | 17348266.67 | 136.12 | G300E | 0 | 0
355 | Story17 | C5 | 40 MPa RC Column (37.5 cm x 37.5 cm) | Column | 40MPa | Concrete Rectangular | 375 | 375 | 1406.3 | 3200 | 0.45 | 1100.92 | G300E | 17818666.67 | 139.81 | G300E | 0 | 0
356 | Story17 | C6 | 40 MPa RC Column (37.5 cm x 37.5 cm) | Column | 40MPa | Concrete Rectangular | 375 | 375 | 1406.3 | 3225 | 0.45 | 1109.52 | G300E | 15561700 | 122.1 | G300E | 0 | 0
357 | Story17 | C7 | 40 MPa RC Column (37.5 cm x 37.5 cm) | Column | 40MPa | Concrete Rectangular | 375 | 375 | 1406.3 | 3200 | 0.45 | 1100.92 | G300E | 14725333.33 | 115.54 | G300E | 0 | 0
358 | Story17 | C8 | 40 MPa RC Column (37.5 cm x 37.5 cm) | Column | 40MPa | Concrete Rectangular | 375 | 375 | 1406.3 | 3200 | 0.45 | 1100.92 | G300E | 29973333.33 | 235.18 | G300E | 0 | 0
359 | Story17 | C9 | 40 MPa RC Column (37.5 cm x 37.5 cm) | Column | 40MPa | Concrete Rectangular | 375 | 375 | 1406.3 | 3200 | 0.45 | 1100.92 | G300E | 9184000 | 72.06 | G300E | 0 | 0
360 | Story18 | C1 | 40 MPa RC Column (37.5 cm x 37.5 cm) | Column | 40MPa | Concrete Rectangular | 375 | 375 | 1406.3 | 3225 | 0.45 | 1109.52 | G300E | 12673175 | 99.44 | G300E | 0 | 0
361 | Story18 | C10 | 40 MPa RC Column (37.5 cm x 37.5 cm) | Column | 40MPa | Concrete Rectangular | 375 | 375 | 1406.3 | 3200 | 0.45 | 1100.92 | G300E | 4499200 | 35.3 | G300E | 0 | 0
362 | Story18 | C11 | 40 MPa RC Column (37.5 cm x 37.5 cm) | Column | 40MPa | Concrete Rectangular | 375 | 375 | 1406.3 | 3200 | 0.45 | 1100.92 | G300E | 23159466.67 | 181.72 | G300E | 0 | 0
363 | Story18 | C12 | 40 MPa RC Column (37.5 cm x 37.5 cm) | Column | 40MPa | Concrete Rectangular | 375 | 375 | 1406.3 | 3200 | 0.45 | 1100.92 | G300E | 8984533.33 | 70.5 | G300E | 0 | 0
364 | Story18 | C13 | 40 MPa RC Column (37.5 cm x 37.5 cm) | Column | 40MPa | Concrete Rectangular | 375 | 375 | 1406.3 | 3200 | 0.45 | 1100.92 | G300E | 5816533.33 | 45.64 | G300E | 0 | 0
365 | Story18 | C14 | 40 MPa RC Column (37.5 cm x 37.5 cm) | Column | 40MPa | Concrete Rectangular | 375 | 375 | 1406.3 | 3200 | 0.45 | 1100.92 | G300E | 4499200 | 35.3 | G300E | 0 | 0
366 | Story18 | C17 | 40 MPa RC Column (37.5 cm x 37.5 cm) | Column | 40MPa | Concrete Rectangular | 375 | 375 | 1406.3 | 3200 | 0.45 | 1100.92 | G300E | 4499200 | 35.3 | G300E | 0 | 0
367 | Story18 | C18 | 40 MPa RC Column (37.5 cm x 37.5 cm) | Column | 40MPa | Concrete Rectangular | 375 | 375 | 1406.3 | 3200 | 0.45 | 1100.92 | G300E | 5814400 | 45.62 | G300E | 0 | 0
368 | Story18 | C19 | 40 MPa RC Column (37.5 cm x 37.5 cm) | Column | 40MPa | Concrete Rectangular | 375 | 375 | 1406.3 | 3200 | 0.45 | 1100.92 | G300E | 5815466.67 | 45.63 | G300E | 0 | 0
369 | Story18 | C2 | 40 MPa RC Column (37.5 cm x 37.5 cm) | Column | 40MPa | Concrete Rectangular | 375 | 375 | 1406.3 | 3200 | 0.45 | 1100.92 | G300E | 13164800 | 103.3 | G300E | 0 | 0
370 | Story18 | C20 | 40 MPa RC Column (37.5 cm x 37.5 cm) | Column | 40MPa | Concrete Rectangular | 375 | 375 | 1406.3 | 3200 | 0.45 | 1100.92 | G300E | 4499200 | 35.3 | G300E | 0 | 0
371 | Story18 | C23 | 40 MPa RC Column (37.5 cm x 37.5 cm) | Column | 40MPa | Concrete Rectangular | 375 | 375 | 1406.3 | 3200 | 0.45 | 1100.92 | G300E | 4499200 | 35.3 | G300E | 0 | 0
372 | Story18 | C24 | 40 MPa RC Column (37.5 cm x 37.5 cm) | Column | 40MPa | Concrete Rectangular | 375 | 375 | 1406.3 | 3200 | 0.45 | 1100.92 | G300E | 5835733.33 | 45.79 | G300E | 0 | 0
373 | Story18 | C25 | 40 MPa RC Column (37.5 cm x 37.5 cm) | Column | 40MPa | Concrete Rectangular | 375 | 375 | 1406.3 | 3200 | 0.45 | 1100.92 | G300E | 8985600 | 70.5 | G300E | 0 | 0
374 | Story18 | C26 | 40 MPa RC Column (37.5 cm x 37.5 cm) | Column | 40MPa | Concrete Rectangular | 375 | 375 | 1406.3 | 3200 | 0.45 | 1100.92 | G300E | 23158400 | 181.71 | G300E | 0 | 0
375 | Story18 | C27 | 40 MPa RC Column (37.5 cm x 37.5 cm) | Column | 40MPa | Concrete Rectangular | 375 | 375 | 1406.3 | 3200 | 0.45 | 1100.92 | G300E | 4499200 | 35.3 | G300E | 0 | 0
376 | Story18 | C28 | 40 MPa RC Column (37.5 cm x 37.5 cm) | Column | 40MPa | Concrete Rectangular | 375 | 375 | 1406.3 | 3200 | 0.45 | 1100.92 | G300E | 4499200 | 35.3 | G300E | 0 | 0
377 | Story18 | C29 | 40 MPa RC Column (37.5 cm x 37.5 cm) | Column | 40MPa | Concrete Rectangular | 375 | 375 | 1406.3 | 3200 | 0.45 | 1100.92 | G300E | 23153066.67 | 181.67 | G300E | 0 | 0
378 | Story18 | C3 | 40 MPa RC Column (37.5 cm x 37.5 cm) | Column | 40MPa | Concrete Rectangular | 375 | 375 | 1406.3 | 3200 | 0.45 | 1100.92 | G300E | 12990933.33 | 101.93 | G300E | 0 | 0
379 | Story18 | C30 | 40 MPa RC Column (37.5 cm x 37.5 cm) | Column | 40MPa | Concrete Rectangular | 375 | 375 | 1406.3 | 3200 | 0.45 | 1100.92 | G300E | 8932266.67 | 70.09 | G300E | 0 | 0
380 | Story18 | C31 | 40 MPa RC Column (37.5 cm x 37.5 cm) | Column | 40MPa | Concrete Rectangular | 375 | 375 | 1406.3 | 3225 | 0.45 | 1109.52 | G300E | 12673175 | 99.44 | G300E | 0 | 0
381 | Story18 | C32 | 40 MPa RC Column (37.5 cm x 37.5 cm) | Column | 40MPa | Concrete Rectangular | 375 | 375 | 1406.3 | 3200 | 0.45 | 1100.92 | G300E | 13163733.33 | 103.29 | G300E | 0 | 0
382 | Story18 | C33 | 40 MPa RC Column (37.5 cm x 37.5 cm) | Column | 40MPa | Concrete Rectangular | 375 | 375 | 1406.3 | 3200 | 0.45 | 1100.92 | G300E | 12989866.67 | 101.92 | G300E | 0 | 0
383 | Story18 | C34 | 40 MPa RC Column (37.5 cm x 37.5 cm) | Column | 40MPa | Concrete Rectangular | 375 | 375 | 1406.3 | 3200 | 0.45 | 1100.92 | G300E | 12990933.33 | 101.93 | G300E | 0 | 0
384 | Story18 | C35 | 40 MPa RC Column (37.5 cm x 37.5 cm) | Column | 40MPa | Concrete Rectangular | 375 | 375 | 1406.3 | 3200 | 0.45 | 1100.92 | G300E | 13163733.33 | 103.29 | G300E | 0 | 0
385 | Story18 | C36 | 40 MPa RC Column (37.5 cm x 37.5 cm) | Column | 40MPa | Concrete Rectangular | 375 | 375 | 1406.3 | 3225 | 0.45 | 1109.52 | G300E | 12673175 | 99.44 | G300E | 0 | 0
386 | Story18 | C4 | 40 MPa RC Column (37.5 cm x 37.5 cm) | Column | 40MPa | Concrete Rectangular | 375 | 375 | 1406.3 | 3200 | 0.45 | 1100.92 | G300E | 12990933.33 | 101.93 | G300E | 0 | 0
387 | Story18 | C5 | 40 MPa RC Column (37.5 cm x 37.5 cm) | Column | 40MPa | Concrete Rectangular | 375 | 375 | 1406.3 | 3200 | 0.45 | 1100.92 | G300E | 13163733.33 | 103.29 | G300E | 0 | 0
388 | Story18 | C6 | 40 MPa RC Column (37.5 cm x 37.5 cm) | Column | 40MPa | Concrete Rectangular | 375 | 375 | 1406.3 | 3225 | 0.45 | 1109.52 | G300E | 12672100 | 99.43 | G300E | 0 | 0
389 | Story18 | C7 | 40 MPa RC Column (37.5 cm x 37.5 cm) | Column | 40MPa | Concrete Rectangular | 375 | 375 | 1406.3 | 3200 | 0.45 | 1100.92 | G300E | 8985600 | 70.5 | G300E | 0 | 0
390 | Story18 | C8 | 40 MPa RC Column (37.5 cm x 37.5 cm) | Column | 40MPa | Concrete Rectangular | 375 | 375 | 1406.3 | 3200 | 0.45 | 1100.92 | G300E | 23159466.67 | 181.72 | G300E | 0 | 0
391 | Story18 | C9 | 40 MPa RC Column (37.5 cm x 37.5 cm) | Column | 40MPa | Concrete Rectangular | 375 | 375 | 1406.3 | 3200 | 0.45 | 1100.92 | G300E | 4499200 | 35.3 | G300E | 0 | 0
392 | Story19 | C1 | 40 MPa RC Column (35 cm x 35 cm) | Column | 40MPa | Concrete Rectangular | 350 | 350 | 1225 | 3225 | 0.4 | 966.51 | G300E | 17501000 | 137.32 | G300E | 0 | 0
393 | Story19 | C10 | 40 MPa RC Column (35 cm x 35 cm) | Column | 40MPa | Concrete Rectangular | 350 | 350 | 1225 | 3200 | 0.39 | 959.02 | G300E | 3920000 | 30.76 | G300E | 0 | 0
394 | Story19 | C11 | 40 MPa RC Column (35 cm x 35 cm) | Column | 40MPa | Concrete Rectangular | 350 | 350 | 1225 | 3200 | 0.39 | 959.02 | G300E | 24059733.33 | 188.78 | G300E | 0 | 0
395 | Story19 | C12 | 40 MPa RC Column (35 cm x 35 cm) | Column | 40MPa | Concrete Rectangular | 350 | 350 | 1225 | 3200 | 0.39 | 959.02 | G300E | 10339200 | 81.13 | G300E | 0 | 0
396 | Story19 | C13 | 40 MPa RC Column (35 cm x 35 cm) | Column | 40MPa | Concrete Rectangular | 350 | 350 | 1225 | 3200 | 0.39 | 959.02 | G300E | 8057600 | 63.22 | G300E | 0 | 0
397 | Story19 | C14 | 40 MPa RC Column (35 cm x 35 cm) | Column | 40MPa | Concrete Rectangular | 350 | 350 | 1225 | 3200 | 0.39 | 959.02 | G300E | 3920000 | 30.76 | G300E | 0 | 0
398 | Story19 | C17 | 40 MPa RC Column (35 cm x 35 cm) | Column | 40MPa | Concrete Rectangular | 350 | 350 | 1225 | 3200 | 0.39 | 959.02 | G300E | 3920000 | 30.76 | G300E | 0 | 0
399 | Story19 | C18 | 40 MPa RC Column (35 cm x 35 cm) | Column | 40MPa | Concrete Rectangular | 350 | 350 | 1225 | 3200 | 0.39 | 959.02 | G300E | 8057600 | 63.22 | G300E | 0 | 0
400 | Story19 | C19 | 40 MPa RC Column (35 cm x 35 cm) | Column | 40MPa | Concrete Rectangular | 350 | 350 | 1225 | 3200 | 0.39 | 959.02 | G300E | 8057600 | 63.22 | G300E | 0 | 0
401 | Story19 | C2 | 40 MPa RC Column (35 cm x 35 cm) | Column | 40MPa | Concrete Rectangular | 350 | 350 | 1225 | 3200 | 0.39 | 959.02 | G300E | 15681066.67 | 123.04 | G300E | 0 | 0
402 | Story19 | C20 | 40 MPa RC Column (35 cm x 35 cm) | Column | 40MPa | Concrete Rectangular | 350 | 350 | 1225 | 3200 | 0.39 | 959.02 | G300E | 3920000 | 30.76 | G300E | 0 | 0
403 | Story19 | C23 | 40 MPa RC Column (35 cm x 35 cm) | Column | 40MPa | Concrete Rectangular | 350 | 350 | 1225 | 3200 | 0.39 | 959.02 | G300E | 3920000 | 30.76 | G300E | 0 | 0
404 | Story19 | C24 | 40 MPa RC Column (35 cm x 35 cm) | Column | 40MPa | Concrete Rectangular | 350 | 350 | 1225 | 3200 | 0.39 | 959.02 | G300E | 8089600 | 63.47 | G300E | 0 | 0
405 | Story19 | C25 | 40 MPa RC Column (35 cm x 35 cm) | Column | 40MPa | Concrete Rectangular | 350 | 350 | 1225 | 3200 | 0.39 | 959.02 | G300E | 10340266.67 | 81.13 | G300E | 0 | 0
406 | Story19 | C26 | 40 MPa RC Column (35 cm x 35 cm) | Column | 40MPa | Concrete Rectangular | 350 | 350 | 1225 | 3200 | 0.39 | 959.02 | G300E | 24058666.67 | 188.77 | G300E | 0 | 0
407 | Story19 | C27 | 40 MPa RC Column (35 cm x 35 cm) | Column | 40MPa | Concrete Rectangular | 350 | 350 | 1225 | 3200 | 0.39 | 959.02 | G300E | 3920000 | 30.76 | G300E | 0 | 0
408 | Story19 | C28 | 40 MPa RC Column (35 cm x 35 cm) | Column | 40MPa | Concrete Rectangular | 350 | 350 | 1225 | 3200 | 0.39 | 959.02 | G300E | 3920000 | 30.76 | G300E | 0 | 0
409 | Story19 | C29 | 40 MPa RC Column (35 cm x 35 cm) | Column | 40MPa | Concrete Rectangular | 350 | 350 | 1225 | 3200 | 0.39 | 959.02 | G300E | 24053333.33 | 188.73 | G300E | 0 | 0
410 | Story19 | C3 | 40 MPa RC Column (35 cm x 35 cm) | Column | 40MPa | Concrete Rectangular | 350 | 350 | 1225 | 3200 | 0.39 | 959.02 | G300E | 15846400 | 124.34 | G300E | 0 | 0
411 | Story19 | C30 | 40 MPa RC Column (35 cm x 35 cm) | Column | 40MPa | Concrete Rectangular | 350 | 350 | 1225 | 3200 | 0.39 | 959.02 | G300E | 10282666.67 | 80.68 | G300E | 0 | 0
412 | Story19 | C31 | 40 MPa RC Column (35 cm x 35 cm) | Column | 40MPa | Concrete Rectangular | 350 | 350 | 1225 | 3225 | 0.4 | 966.51 | G300E | 17501000 | 137.32 | G300E | 0 | 0
413 | Story19 | C32 | 40 MPa RC Column (35 cm x 35 cm) | Column | 40MPa | Concrete Rectangular | 350 | 350 | 1225 | 3200 | 0.39 | 959.02 | G300E | 15680000 | 123.03 | G300E | 0 | 0
414 | Story19 | C33 | 40 MPa RC Column (35 cm x 35 cm) | Column | 40MPa | Concrete Rectangular | 350 | 350 | 1225 | 3200 | 0.39 | 959.02 | G300E | 15845333.33 | 124.33 | G300E | 0 | 0
415 | Story19 | C34 | 40 MPa RC Column (35 cm x 35 cm) | Column | 40MPa | Concrete Rectangular | 350 | 350 | 1225 | 3200 | 0.39 | 959.02 | G300E | 15845333.33 | 124.33 | G300E | 0 | 0
416 | Story19 | C35 | 40 MPa RC Column (35 cm x 35 cm) | Column | 40MPa | Concrete Rectangular | 350 | 350 | 1225 | 3200 | 0.39 | 959.02 | G300E | 15678933.33 | 123.02 | G300E | 0 | 0
417 | Story19 | C36 | 40 MPa RC Column (35 cm x 35 cm) | Column | 40MPa | Concrete Rectangular | 350 | 350 | 1225 | 3225 | 0.4 | 966.51 | G300E | 17501000 | 137.32 | G300E | 0 | 0
418 | Story19 | C4 | 40 MPa RC Column (35 cm x 35 cm) | Column | 40MPa | Concrete Rectangular | 350 | 350 | 1225 | 3200 | 0.39 | 959.02 | G300E | 15846400 | 124.34 | G300E | 0 | 0
419 | Story19 | C5 | 40 MPa RC Column (35 cm x 35 cm) | Column | 40MPa | Concrete Rectangular | 350 | 350 | 1225 | 3200 | 0.39 | 959.02 | G300E | 15680000 | 123.03 | G300E | 0 | 0
420 | Story19 | C6 | 40 MPa RC Column (35 cm x 35 cm) | Column | 40MPa | Concrete Rectangular | 350 | 350 | 1225 | 3225 | 0.4 | 966.51 | G300E | 17499925 | 137.31 | G300E | 0 | 0
421 | Story19 | C7 | 40 MPa RC Column (35 cm x 35 cm) | Column | 40MPa | Concrete Rectangular | 350 | 350 | 1225 | 3200 | 0.39 | 959.02 | G300E | 10340266.67 | 81.13 | G300E | 0 | 0
422 | Story19 | C8 | 40 MPa RC Column (35 cm x 35 cm) | Column | 40MPa | Concrete Rectangular | 350 | 350 | 1225 | 3200 | 0.39 | 959.02 | G300E | 24058666.67 | 188.77 | G300E | 0 | 0
423 | Story19 | C9 | 40 MPa RC Column (35 cm x 35 cm) | Column | 40MPa | Concrete Rectangular | 350 | 350 | 1225 | 3200 | 0.39 | 959.02 | G300E | 3920000 | 30.76 | G300E | 0 | 0
424 | Story2 | C1 | 40 MPa RC Column (60 cm x 60 cm) | Column | 40MPa | Concrete Rectangular | 600 | 600 | 3600 | 3250 | 1.17 | 2862.39 | G300E | 11700000 | 91.8 | G300E | 0 | 0
425 | Story2 | C10 | 40 MPa RC Column (60 cm x 60 cm) | Column | 40MPa | Concrete Rectangular | 600 | 600 | 3600 | 3225 | 1.16 | 2840.37 | G300E | 25727975 | 201.87 | G300E | 0 | 0
426 | Story2 | C11 | 40 MPa RC Column (60 cm x 60 cm) | Column | 40MPa | Concrete Rectangular | 600 | 600 | 3600 | 3225 | 1.16 | 2840.37 | G300E | 62985325 | 494.21 | G300E | 0 | 0
427 | Story2 | C12 | 40 MPa RC Column (60 cm x 60 cm) | Column | 40MPa | Concrete Rectangular | 600 | 600 | 3600 | 3225 | 1.16 | 2840.37 | G300E | 11610000 | 91.1 | G300E | 0 | 0
428 | Story2 | C13 | 40 MPa RC Column (60 cm x 60 cm) | Column | 40MPa | Concrete Rectangular | 600 | 600 | 3600 | 3225 | 1.16 | 2840.37 | G300E | 11610000 | 91.1 | G300E | 0 | 0
429 | Story2 | C14 | 40 MPa RC Column (60 cm x 60 cm) | Column | 40MPa | Concrete Rectangular | 600 | 600 | 3600 | 3225 | 1.16 | 2840.37 | G300E | 11610000 | 91.1 | G300E | 0 | 0
430 | Story2 | C17 | 40 MPa RC Column (60 cm x 60 cm) | Column | 40MPa | Concrete Rectangular | 600 | 600 | 3600 | 3225 | 1.16 | 2840.37 | G300E | 11610000 | 91.1 | G300E | 0 | 0
431 | Story2 | C18 | 40 MPa RC Column (60 cm x 60 cm) | Column | 40MPa | Concrete Rectangular | 600 | 600 | 3600 | 3225 | 1.16 | 2840.37 | G300E | 11610000 | 91.1 | G300E | 0 | 0
432 | Story2 | C19 | 40 MPa RC Column (60 cm x 60 cm) | Column | 40MPa | Concrete Rectangular | 600 | 600 | 3600 | 3225 | 1.16 | 2840.37 | G300E | 11610000 | 91.1 | G300E | 0 | 0
433 | Story2 | C2 | 40 MPa RC Column (60 cm x 60 cm) | Column | 40MPa | Concrete Rectangular | 600 | 600 | 3600 | 3225 | 1.16 | 2840.37 | G300E | 11610000 | 91.1 | G300E | 0 | 0
434 | Story2 | C20 | 40 MPa RC Column (60 cm x 60 cm) | Column | 40MPa | Concrete Rectangular | 600 | 600 | 3600 | 3225 | 1.16 | 2840.37 | G300E | 11610000 | 91.1 | G300E | 0 | 0
435 | Story2 | C23 | 40 MPa RC Column (60 cm x 60 cm) | Column | 40MPa | Concrete Rectangular | 600 | 600 | 3600 | 3225 | 1.16 | 2840.37 | G300E | 11610000 | 91.1 | G300E | 0 | 0
436 | Story2 | C24 | 40 MPa RC Column (60 cm x 60 cm) | Column | 40MPa | Concrete Rectangular | 600 | 600 | 3600 | 3225 | 1.16 | 2840.37 | G300E | 11610000 | 91.1 | G300E | 0 | 0
437 | Story2 | C25 | 40 MPa RC Column (60 cm x 60 cm) | Column | 40MPa | Concrete Rectangular | 600 | 600 | 3600 | 3225 | 1.16 | 2840.37 | G300E | 11610000 | 91.1 | G300E | 0 | 0
438 | Story2 | C26 | 40 MPa RC Column (60 cm x 60 cm) | Column | 40MPa | Concrete Rectangular | 600 | 600 | 3600 | 3225 | 1.16 | 2840.37 | G300E | 62985325 | 494.21 | G300E | 0 | 0
439 | Story2 | C27 | 40 MPa RC Column (60 cm x 60 cm) | Column | 40MPa | Concrete Rectangular | 600 | 600 | 3600 | 3225 | 1.16 | 2840.37 | G300E | 25726900 | 201.86 | G300E | 0 | 0
440 | Story2 | C28 | 40 MPa RC Column (60 cm x 60 cm) | Column | 40MPa | Concrete Rectangular | 600 | 600 | 3600 | 3225 | 1.16 | 2840.37 | G300E | 25727975 | 201.87 | G300E | 0 | 0
441 | Story2 | C29 | 40 MPa RC Column (60 cm x 60 cm) | Column | 40MPa | Concrete Rectangular | 600 | 600 | 3600 | 3225 | 1.16 | 2840.37 | G300E | 62969200 | 494.08 | G300E | 0 | 0
442 | Story2 | C3 | 40 MPa RC Column (60 cm x 60 cm) | Column | 40MPa | Concrete Rectangular | 600 | 600 | 3600 | 3225 | 1.16 | 2840.37 | G300E | 11610000 | 91.1 | G300E | 0 | 0
443 | Story2 | C30 | 40 MPa RC Column (60 cm x 60 cm) | Column | 40MPa | Concrete Rectangular | 600 | 600 | 3600 | 3225 | 1.16 | 2840.37 | G300E | 11610000 | 91.1 | G300E | 0 | 0
444 | Story2 | C31 | 40 MPa RC Column (60 cm x 60 cm) | Column | 40MPa | Concrete Rectangular | 600 | 600 | 3600 | 3250 | 1.17 | 2862.39 | G300E | 11700000 | 91.8 | G300E | 0 | 0
445 | Story2 | C32 | 40 MPa RC Column (60 cm x 60 cm) | Column | 40MPa | Concrete Rectangular | 600 | 600 | 3600 | 3225 | 1.16 | 2840.37 | G300E | 11610000 | 91.1 | G300E | 0 | 0
446 | Story2 | C33 | 40 MPa RC Column (60 cm x 60 cm) | Column | 40MPa | Concrete Rectangular | 600 | 600 | 3600 | 3225 | 1.16 | 2840.37 | G300E | 11610000 | 91.1 | G300E | 0 | 0
447 | Story2 | C34 | 40 MPa RC Column (60 cm x 60 cm) | Column | 40MPa | Concrete Rectangular | 600 | 600 | 3600 | 3225 | 1.16 | 2840.37 | G300E | 11610000 | 91.1 | G300E | 0 | 0
448 | Story2 | C35 | 40 MPa RC Column (60 cm x 60 cm) | Column | 40MPa | Concrete Rectangular | 600 | 600 | 3600 | 3225 | 1.16 | 2840.37 | G300E | 11610000 | 91.1 | G300E | 0 | 0
449 | Story2 | C36 | 40 MPa RC Column (60 cm x 60 cm) | Column | 40MPa | Concrete Rectangular | 600 | 600 | 3600 | 3250 | 1.17 | 2862.39 | G300E | 11700000 | 91.8 | G300E | 0 | 0
450 | Story2 | C4 | 40 MPa RC Column (60 cm x 60 cm) | Column | 40MPa | Concrete Rectangular | 600 | 600 | 3600 | 3225 | 1.16 | 2840.37 | G300E | 11610000 | 91.1 | G300E | 0 | 0
451 | Story2 | C5 | 40 MPa RC Column (60 cm x 60 cm) | Column | 40MPa | Concrete Rectangular | 600 | 600 | 3600 | 3225 | 1.16 | 2840.37 | G300E | 11610000 | 91.1 | G300E | 0 | 0
452 | Story2 | C6 | 40 MPa RC Column (60 cm x 60 cm) | Column | 40MPa | Concrete Rectangular | 600 | 600 | 3600 | 3250 | 1.17 | 2862.39 | G300E | 11700000 | 91.8 | G300E | 0 | 0
453 | Story2 | C7 | 40 MPa RC Column (60 cm x 60 cm) | Column | 40MPa | Concrete Rectangular | 600 | 600 | 3600 | 3225 | 1.16 | 2840.37 | G300E | 11610000 | 91.1 | G300E | 0 | 0
454 | Story2 | C8 | 40 MPa RC Column (60 cm x 60 cm) | Column | 40MPa | Concrete Rectangular | 600 | 600 | 3600 | 3225 | 1.16 | 2840.37 | G300E | 62985325 | 494.21 | G300E | 0 | 0
455 | Story2 | C9 | 40 MPa RC Column (60 cm x 60 cm) | Column | 40MPa | Concrete Rectangular | 600 | 600 | 3600 | 3225 | 1.16 | 2840.37 | G300E | 25727975 | 201.87 | G300E | 0 | 0
456 | Story20 | C1 | 40 MPa RC Column (35 cm x 35 cm) | Column | 40MPa | Concrete Rectangular | 350 | 350 | 1225 | 3225 | 0.4 | 966.51 | G300E | 14212575 | 111.52 | G300E | 0 | 0
457 | Story20 | C10 | 40 MPa RC Column (35 cm x 35 cm) | Column | 40MPa | Concrete Rectangular | 350 | 350 | 1225 | 3200 | 0.39 | 959.02 | G300E | 3920000 | 30.76 | G300E | 0 | 0
458 | Story20 | C11 | 40 MPa RC Column (35 cm x 35 cm) | Column | 40MPa | Concrete Rectangular | 350 | 350 | 1225 | 3200 | 0.39 | 959.02 | G300E | 17552000 | 137.72 | G300E | 0 | 0
459 | Story20 | C12 | 40 MPa RC Column (35 cm x 35 cm) | Column | 40MPa | Concrete Rectangular | 350 | 350 | 1225 | 3200 | 0.39 | 959.02 | G300E | 4874666.67 | 38.25 | G300E | 0 | 0
460 | Story20 | C13 | 40 MPa RC Column (35 cm x 35 cm) | Column | 40MPa | Concrete Rectangular | 350 | 350 | 1225 | 3200 | 0.39 | 959.02 | G300E | 3920000 | 30.76 | G300E | 0 | 0
461 | Story20 | C14 | 40 MPa RC Column (35 cm x 35 cm) | Column | 40MPa | Concrete Rectangular | 350 | 350 | 1225 | 3200 | 0.39 | 959.02 | G300E | 3920000 | 30.76 | G300E | 0 | 0
462 | Story20 | C17 | 40 MPa RC Column (35 cm x 35 cm) | Column | 40MPa | Concrete Rectangular | 350 | 350 | 1225 | 3200 | 0.39 | 959.02 | G300E | 3920000 | 30.76 | G300E | 0 | 0
463 | Story20 | C18 | 40 MPa RC Column (35 cm x 35 cm) | Column | 40MPa | Concrete Rectangular | 350 | 350 | 1225 | 3200 | 0.39 | 959.02 | G300E | 3920000 | 30.76 | G300E | 0 | 0
464 | Story20 | C19 | 40 MPa RC Column (35 cm x 35 cm) | Column | 40MPa | Concrete Rectangular | 350 | 350 | 1225 | 3200 | 0.39 | 959.02 | G300E | 3920000 | 30.76 | G300E | 0 | 0
465 | Story20 | C2 | 40 MPa RC Column (35 cm x 35 cm) | Column | 40MPa | Concrete Rectangular | 350 | 350 | 1225 | 3200 | 0.39 | 959.02 | G300E | 10054400 | 78.89 | G300E | 0 | 0
466 | Story20 | C20 | 40 MPa RC Column (35 cm x 35 cm) | Column | 40MPa | Concrete Rectangular | 350 | 350 | 1225 | 3200 | 0.39 | 959.02 | G300E | 3920000 | 30.76 | G300E | 0 | 0
467 | Story20 | C23 | 40 MPa RC Column (35 cm x 35 cm) | Column | 40MPa | Concrete Rectangular | 350 | 350 | 1225 | 3200 | 0.39 | 959.02 | G300E | 3920000 | 30.76 | G300E | 0 | 0
468 | Story20 | C24 | 40 MPa RC Column (35 cm x 35 cm) | Column | 40MPa | Concrete Rectangular | 350 | 350 | 1225 | 3200 | 0.39 | 959.02 | G300E | 3920000 | 30.76 | G300E | 0 | 0
469 | Story20 | C25 | 40 MPa RC Column (35 cm x 35 cm) | Column | 40MPa | Concrete Rectangular | 350 | 350 | 1225 | 3200 | 0.39 | 959.02 | G300E | 4874666.67 | 38.25 | G300E | 0 | 0
470 | Story20 | C26 | 40 MPa RC Column (35 cm x 35 cm) | Column | 40MPa | Concrete Rectangular | 350 | 350 | 1225 | 3200 | 0.39 | 959.02 | G300E | 17552000 | 137.72 | G300E | 0 | 0
471 | Story20 | C27 | 40 MPa RC Column (35 cm x 35 cm) | Column | 40MPa | Concrete Rectangular | 350 | 350 | 1225 | 3200 | 0.39 | 959.02 | G300E | 3920000 | 30.76 | G300E | 0 | 0
472 | Story20 | C28 | 40 MPa RC Column (35 cm x 35 cm) | Column | 40MPa | Concrete Rectangular | 350 | 350 | 1225 | 3200 | 0.39 | 959.02 | G300E | 3920000 | 30.76 | G300E | 0 | 0
473 | Story20 | C29 | 40 MPa RC Column (35 cm x 35 cm) | Column | 40MPa | Concrete Rectangular | 350 | 350 | 1225 | 3200 | 0.39 | 959.02 | G300E | 17546666.67 | 137.68 | G300E | 0 | 0
474 | Story20 | C3 | 40 MPa RC Column (35 cm x 35 cm) | Column | 40MPa | Concrete Rectangular | 350 | 350 | 1225 | 3200 | 0.39 | 959.02 | G300E | 9894400 | 77.64 | G300E | 0 | 0
475 | Story20 | C30 | 40 MPa RC Column (35 cm x 35 cm) | Column | 40MPa | Concrete Rectangular | 350 | 350 | 1225 | 3200 | 0.39 | 959.02 | G300E | 4843733.33 | 38.01 | G300E | 0 | 0
476 | Story20 | C31 | 40 MPa RC Column (35 cm x 35 cm) | Column | 40MPa | Concrete Rectangular | 350 | 350 | 1225 | 3225 | 0.4 | 966.51 | G300E | 14212575 | 111.52 | G300E | 0 | 0
477 | Story20 | C32 | 40 MPa RC Column (35 cm x 35 cm) | Column | 40MPa | Concrete Rectangular | 350 | 350 | 1225 | 3200 | 0.39 | 959.02 | G300E | 10074666.67 | 79.05 | G300E | 0 | 0
478 | Story20 | C33 | 40 MPa RC Column (35 cm x 35 cm) | Column | 40MPa | Concrete Rectangular | 350 | 350 | 1225 | 3200 | 0.39 | 959.02 | G300E | 9873066.67 | 77.47 | G300E | 0 | 0
479 | Story20 | C34 | 40 MPa RC Column (35 cm x 35 cm) | Column | 40MPa | Concrete Rectangular | 350 | 350 | 1225 | 3200 | 0.39 | 959.02 | G300E | 9958400 | 78.14 | G300E | 0 | 0
480 | Story20 | C35 | 40 MPa RC Column (35 cm x 35 cm) | Column | 40MPa | Concrete Rectangular | 350 | 350 | 1225 | 3200 | 0.39 | 959.02 | G300E | 10017066.67 | 78.6 | G300E | 0 | 0
481 | Story20 | C36 | 40 MPa RC Column (35 cm x 35 cm) | Column | 40MPa | Concrete Rectangular | 350 | 350 | 1225 | 3225 | 0.4 | 966.51 | G300E | 14213650 | 111.53 | G300E | 0 | 0
482 | Story20 | C4 | 40 MPa RC Column (35 cm x 35 cm) | Column | 40MPa | Concrete Rectangular | 350 | 350 | 1225 | 3200 | 0.39 | 959.02 | G300E | 9936000 | 77.96 | G300E | 0 | 0
483 | Story20 | C5 | 40 MPa RC Column (35 cm x 35 cm) | Column | 40MPa | Concrete Rectangular | 350 | 350 | 1225 | 3200 | 0.39 | 959.02 | G300E | 10020266.67 | 78.62 | G300E | 0 | 0
484 | Story20 | C6 | 40 MPa RC Column (35 cm x 35 cm) | Column | 40MPa | Concrete Rectangular | 350 | 350 | 1225 | 3225 | 0.4 | 966.51 | G300E | 14211500 | 111.51 | G300E | 0 | 0
485 | Story20 | C7 | 40 MPa RC Column (35 cm x 35 cm) | Column | 40MPa | Concrete Rectangular | 350 | 350 | 1225 | 3200 | 0.39 | 959.02 | G300E | 4875733.33 | 38.26 | G300E | 0 | 0
486 | Story20 | C8 | 40 MPa RC Column (35 cm x 35 cm) | Column | 40MPa | Concrete Rectangular | 350 | 350 | 1225 | 3200 | 0.39 | 959.02 | G300E | 17552000 | 137.72 | G300E | 0 | 0
487 | Story20 | C9 | 40 MPa RC Column (35 cm x 35 cm) | Column | 40MPa | Concrete Rectangular | 350 | 350 | 1225 | 3200 | 0.39 | 959.02 | G300E | 3920000 | 30.76 | G300E | 0 | 0
488 | Story21 | C1 | 40 MPa RC Column (32.5 cm x 32.5 cm) | Column | 40MPa | Concrete Rectangular | 325 | 325 | 1056.3 | 3225 | 0.34 | 833.37 | G300E | 3405600 | 26.72 | G300E | 0 | 0
489 | Story21 | C10 | 40 MPa RC Column (32.5 cm x 32.5 cm) | Column | 40MPa | Concrete Rectangular | 325 | 325 | 1056.3 | 3200 | 0.34 | 826.91 | G300E | 3379200 | 26.51 | G300E | 0 | 0
490 | Story21 | C11 | 40 MPa RC Column (32.5 cm x 32.5 cm) | Column | 40MPa | Concrete Rectangular | 325 | 325 | 1056.3 | 3200 | 0.34 | 826.91 | G300E | 19157333.33 | 150.32 | G300E | 0 | 0
491 | Story21 | C12 | 40 MPa RC Column (32.5 cm x 32.5 cm) | Column | 40MPa | Concrete Rectangular | 325 | 325 | 1056.3 | 3200 | 0.34 | 826.91 | G300E | 3379200 | 26.51 | G300E | 0 | 0
492 | Story21 | C13 | 40 MPa RC Column (32.5 cm x 32.5 cm) | Column | 40MPa | Concrete Rectangular | 325 | 325 | 1056.3 | 3200 | 0.34 | 826.91 | G300E | 3379200 | 26.51 | G300E | 0 | 0
493 | Story21 | C14 | 40 MPa RC Column (32.5 cm x 32.5 cm) | Column | 40MPa | Concrete Rectangular | 325 | 325 | 1056.3 | 3200 | 0.34 | 826.91 | G300E | 3379200 | 26.51 | G300E | 0 | 0
494 | Story21 | C17 | 40 MPa RC Column (32.5 cm x 32.5 cm) | Column | 40MPa | Concrete Rectangular | 325 | 325 | 1056.3 | 3200 | 0.34 | 826.91 | G300E | 3379200 | 26.51 | G300E | 0 | 0
495 | Story21 | C18 | 40 MPa RC Column (32.5 cm x 32.5 cm) | Column | 40MPa | Concrete Rectangular | 325 | 325 | 1056.3 | 3200 | 0.34 | 826.91 | G300E | 3379200 | 26.51 | G300E | 0 | 0
496 | Story21 | C19 | 40 MPa RC Column (32.5 cm x 32.5 cm) | Column | 40MPa | Concrete Rectangular | 325 | 325 | 1056.3 | 3200 | 0.34 | 826.91 | G300E | 3379200 | 26.51 | G300E | 0 | 0
497 | Story21 | C2 | 40 MPa RC Column (32.5 cm x 32.5 cm) | Column | 40MPa | Concrete Rectangular | 325 | 325 | 1056.3 | 3200 | 0.34 | 826.91 | G300E | 3379200 | 26.51 | G300E | 0 | 0
498 | Story21 | C20 | 40 MPa RC Column (32.5 cm x 32.5 cm) | Column | 40MPa | Concrete Rectangular | 325 | 325 | 1056.3 | 3200 | 0.34 | 826.91 | G300E | 3379200 | 26.51 | G300E | 0 | 0
499 | Story21 | C23 | 40 MPa RC Column (32.5 cm x 32.5 cm) | Column | 40MPa | Concrete Rectangular | 325 | 325 | 1056.3 | 3200 | 0.34 | 826.91 | G300E | 3379200 | 26.51 | G300E | 0 | 0
500 | Story21 | C24 | 40 MPa RC Column (32.5 cm x 32.5 cm) | Column | 40MPa | Concrete Rectangular | 325 | 325 | 1056.3 | 3200 | 0.34 | 826.91 | G300E | 3379200 | 26.51 | G300E | 0 | 0
501 | Story21 | C25 | 40 MPa RC Column (32.5 cm x 32.5 cm) | Column | 40MPa | Concrete Rectangular | 325 | 325 | 1056.3 | 3200 | 0.34 | 826.91 | G300E | 3379200 | 26.51 | G300E | 0 | 0
502 | Story21 | C26 | 40 MPa RC Column (32.5 cm x 32.5 cm) | Column | 40MPa | Concrete Rectangular | 325 | 325 | 1056.3 | 3200 | 0.34 | 826.91 | G300E | 19157333.33 | 150.32 | G300E | 0 | 0
503 | Story21 | C27 | 40 MPa RC Column (32.5 cm x 32.5 cm) | Column | 40MPa | Concrete Rectangular | 325 | 325 | 1056.3 | 3200 | 0.34 | 826.91 | G300E | 3379200 | 26.51 | G300E | 0 | 0
504 | Story21 | C28 | 40 MPa RC Column (32.5 cm x 32.5 cm) | Column | 40MPa | Concrete Rectangular | 325 | 325 | 1056.3 | 3200 | 0.34 | 826.91 | G300E | 3379200 | 26.51 | G300E | 0 | 0
505 | Story21 | C29 | 40 MPa RC Column (32.5 cm x 32.5 cm) | Column | 40MPa | Concrete Rectangular | 325 | 325 | 1056.3 | 3200 | 0.34 | 826.91 | G300E | 19152000 | 150.27 | G300E | 0 | 0
506 | Story21 | C3 | 40 MPa RC Column (32.5 cm x 32.5 cm) | Column | 40MPa | Concrete Rectangular | 325 | 325 | 1056.3 | 3200 | 0.34 | 826.91 | G300E | 3379200 | 26.51 | G300E | 0 | 0
507 | Story21 | C30 | 40 MPa RC Column (32.5 cm x 32.5 cm) | Column | 40MPa | Concrete Rectangular | 325 | 325 | 1056.3 | 3200 | 0.34 | 826.91 | G300E | 3379200 | 26.51 | G300E | 0 | 0
508 | Story21 | C31 | 40 MPa RC Column (32.5 cm x 32.5 cm) | Column | 40MPa | Concrete Rectangular | 325 | 325 | 1056.3 | 3225 | 0.34 | 833.37 | G300E | 3405600 | 26.72 | G300E | 0 | 0
509 | Story21 | C32 | 40 MPa RC Column (32.5 cm x 32.5 cm) | Column | 40MPa | Concrete Rectangular | 325 | 325 | 1056.3 | 3200 | 0.34 | 826.91 | G300E | 3379200 | 26.51 | G300E | 0 | 0
510 | Story21 | C33 | 40 MPa RC Column (32.5 cm x 32.5 cm) | Column | 40MPa | Concrete Rectangular | 325 | 325 | 1056.3 | 3200 | 0.34 | 826.91 | G300E | 3379200 | 26.51 | G300E | 0 | 0
511 | Story21 | C34 | 40 MPa RC Column (32.5 cm x 32.5 cm) | Column | 40MPa | Concrete Rectangular | 325 | 325 | 1056.3 | 3200 | 0.34 | 826.91 | G300E | 3379200 | 26.51 | G300E | 0 | 0
512 | Story21 | C35 | 40 MPa RC Column (32.5 cm x 32.5 cm) | Column | 40MPa | Concrete Rectangular | 325 | 325 | 1056.3 | 3200 | 0.34 | 826.91 | G300E | 3379200 | 26.51 | G300E | 0 | 0
513 | Story21 | C36 | 40 MPa RC Column (32.5 cm x 32.5 cm) | Column | 40MPa | Concrete Rectangular | 325 | 325 | 1056.3 | 3225 | 0.34 | 833.37 | G300E | 3405600 | 26.72 | G300E | 0 | 0
514 | Story21 | C4 | 40 MPa RC Column (32.5 cm x 32.5 cm) | Column | 40MPa | Concrete Rectangular | 325 | 325 | 1056.3 | 3200 | 0.34 | 826.91 | G300E | 3379200 | 26.51 | G300E | 0 | 0
515 | Story21 | C5 | 40 MPa RC Column (32.5 cm x 32.5 cm) | Column | 40MPa | Concrete Rectangular | 325 | 325 | 1056.3 | 3200 | 0.34 | 826.91 | G300E | 3379200 | 26.51 | G300E | 0 | 0
516 | Story21 | C6 | 40 MPa RC Column (32.5 cm x 32.5 cm) | Column | 40MPa | Concrete Rectangular | 325 | 325 | 1056.3 | 3225 | 0.34 | 833.37 | G300E | 3405600 | 26.72 | G300E | 0 | 0
517 | Story21 | C7 | 40 MPa RC Column (32.5 cm x 32.5 cm) | Column | 40MPa | Concrete Rectangular | 325 | 325 | 1056.3 | 3200 | 0.34 | 826.91 | G300E | 3379200 | 26.51 | G300E | 0 | 0
518 | Story21 | C8 | 40 MPa RC Column (32.5 cm x 32.5 cm) | Column | 40MPa | Concrete Rectangular | 325 | 325 | 1056.3 | 3200 | 0.34 | 826.91 | G300E | 19157333.33 | 150.32 | G300E | 0 | 0
519 | Story21 | C9 | 40 MPa RC Column (32.5 cm x 32.5 cm) | Column | 40MPa | Concrete Rectangular | 325 | 325 | 1056.3 | 3200 | 0.34 | 826.91 | G300E | 3379200 | 26.51 | G300E | 0 | 0
520 | Story21 | D1 | 40 MPa RC Column (50 cm x 50 cm) | Column | 40MPa | Concrete Rectangular | 500 | 500 | 2500 | 5940.5 | 1.49 | 3633.33 | G300E | 14851250 | 116.53 | G300E | 0 | 0
521 | Story21 | D10 | 40 MPa RC Column (50 cm x 50 cm) | Column | 40MPa | Concrete Rectangular | 500 | 500 | 2500 | 8005.6 | 2 | 4896.39 | G300E | 29588697.6 | 232.16 | G300E | 0 | 0
522 | Story21 | D11 | 40 MPa RC Column (50 cm x 50 cm) | Column | 40MPa | Concrete Rectangular | 500 | 500 | 2500 | 8005.6 | 2 | 4896.39 | G300E | 81334894.6 | 638.18 | G300E | 4667264.8 | 36.62
523 | Story21 | D12 | 40 MPa RC Column (50 cm x 50 cm) | Column | 40MPa | Concrete Rectangular | 500 | 500 | 2500 | 8005.6 | 2 | 4896.39 | G300E | 81322886.2 | 638.09 | G300E | 4667264.8 | 36.62
524 | Story21 | D13 | 40 MPa RC Column (50 cm x 50 cm) | Column | 40MPa | Concrete Rectangular | 500 | 500 | 2500 | 8005.6 | 2 | 4896.39 | G300E | 29596703.2 | 232.23 | G300E | 0 | 0
525 | Story21 | D14 | 40 MPa RC Column (50 cm x 50 cm) | Column | 40MPa | Concrete Rectangular | 500 | 500 | 2500 | 8005.6 | 2 | 4896.39 | G300E | 20014000 | 157.04 | G300E | 0 | 0
526 | Story21 | D15 | 40 MPa RC Column (50 cm x 50 cm) | Column | 40MPa | Concrete Rectangular | 500 | 500 | 2500 | 5940.5 | 1.49 | 3633.33 | G300E | 23607547 | 185.23 | G300E | 432913.94 | 3.4
527 | Story21 | D16 | 40 MPa RC Column (50 cm x 50 cm) | Column | 40MPa | Concrete Rectangular | 500 | 500 | 2500 | 5940.5 | 1.49 | 3633.33 | G300E | 50724444.38 | 398 | G300E | 3463311.5 | 27.17
528 | Story21 | D17 | 40 MPa RC Column (50 cm x 50 cm) | Column | 40MPa | Concrete Rectangular | 500 | 500 | 2500 | 5940.5 | 1.49 | 3633.33 | G300E | 15581931.5 | 122.26 | G300E | 0 | 0
529 | Story21 | D18 | 40 MPa RC Column (50 cm x 50 cm) | Column | 40MPa | Concrete Rectangular | 500 | 500 | 2500 | 5940.5 | 1.49 | 3633.33 | G300E | 14851250 | 116.53 | G300E | 0 | 0
530 | Story21 | D19 | 40 MPa RC Column (50 cm x 50 cm) | Column | 40MPa | Concrete Rectangular | 500 | 500 | 2500 | 8005.6 | 2 | 4896.39 | G300E | 20014000 | 157.04 | G300E | 0 | 0
531 | Story21 | D2 | 40 MPa RC Column (50 cm x 50 cm) | Column | 40MPa | Concrete Rectangular | 500 | 500 | 2500 | 8005.6 | 2 | 4896.39 | G300E | 20014000 | 157.04 | G300E | 0 | 0
532 | Story21 | D20 | 40 MPa RC Column (50 cm x 50 cm) | Column | 40MPa | Concrete Rectangular | 500 | 500 | 2500 | 8005.6 | 2 | 4896.39 | G300E | 20014000 | 157.04 | G300E | 0 | 0
533 | Story21 | D21 | 40 MPa RC Column (50 cm x 50 cm) | Column | 40MPa | Concrete Rectangular | 500 | 500 | 2500 | 5940.5 | 1.49 | 3633.33 | G300E | 23806553.75 | 186.8 | G300E | 432913.94 | 3.4
534 | Story21 | D22 | 40 MPa RC Column (50 cm x 50 cm) | Column | 40MPa | Concrete Rectangular | 500 | 500 | 2500 | 5940.5 | 1.49 | 3633.33 | G300E | 51342256.38 | 402.85 | G300E | 3463311.5 | 27.17
535 | Story21 | D23 | 40 MPa RC Column (50 cm x 50 cm) | Column | 40MPa | Concrete Rectangular | 500 | 500 | 2500 | 8005.6 | 2 | 4896.39 | G300E | 78895188 | 619.04 | G300E | 0 | 0
536 | Story21 | D24 | 40 MPa RC Column (50 cm x 50 cm) | Column | 40MPa | Concrete Rectangular | 500 | 500 | 2500 | 8005.6 | 2 | 4896.39 | G300E | 78901192.2 | 619.09 | G300E | 0 | 0
537 | Story21 | D25 | 40 MPa RC Column (50 cm x 50 cm) | Column | 40MPa | Concrete Rectangular | 500 | 500 | 2500 | 5940.5 | 1.49 | 3633.33 | G300E | 16162615.38 | 126.82 | G300E | 0 | 0
538 | Story21 | D26 | 40 MPa RC Column (50 cm x 50 cm) | Column | 40MPa | Concrete Rectangular | 500 | 500 | 2500 | 5940.5 | 1.49 | 3633.33 | G300E | 14851250 | 116.53 | G300E | 0 | 0
539 | Story21 | D27 | 40 MPa RC Column (50 cm x 50 cm) | Column | 40MPa | Concrete Rectangular | 500 | 500 | 2500 | 8005.6 | 2 | 4896.39 | G300E | 20014000 | 157.04 | G300E | 0 | 0
540 | Story21 | D28 | 40 MPa RC Column (50 cm x 50 cm) | Column | 40MPa | Concrete Rectangular | 500 | 500 | 2500 | 8005.6 | 2 | 4896.39 | G300E | 20014000 | 157.04 | G300E | 0 | 0
541 | Story21 | D29 | 40 MPa RC Column (50 cm x 50 cm) | Column | 40MPa | Concrete Rectangular | 500 | 500 | 2500 | 8005.6 | 2 | 4896.39 | G300E | 20014000 | 157.04 | G300E | 0 | 0
542 | Story21 | D3 | 40 MPa RC Column (50 cm x 50 cm) | Column | 40MPa | Concrete Rectangular | 500 | 500 | 2500 | 5940.5 | 1.49 | 3633.33 | G300E | 14851250 | 116.53 | G300E | 0 | 0
543 | Story21 | D30 | 40 MPa RC Column (50 cm x 50 cm) | Column | 40MPa | Concrete Rectangular | 500 | 500 | 2500 | 8005.6 | 2 | 4896.39 | G300E | 20014000 | 157.04 | G300E | 0 | 0
544 | Story21 | D31 | 40 MPa RC Column (50 cm x 50 cm) | Column | 40MPa | Concrete Rectangular | 500 | 500 | 2500 | 8005.6 | 2 | 4896.39 | G300E | 20014000 | 157.04 | G300E | 0 | 0
545 | Story21 | D32 | 40 MPa RC Column (50 cm x 50 cm) | Column | 40MPa | Concrete Rectangular | 500 | 500 | 2500 | 5940.5 | 1.49 | 3633.33 | G300E | 14851250 | 116.53 | G300E | 0 | 0
546 | Story21 | D33 | 40 MPa RC Column (50 cm x 50 cm) | Column | 40MPa | Concrete Rectangular | 500 | 500 | 2500 | 5940.5 | 1.49 | 3633.33 | G300E | 14851250 | 116.53 | G300E | 0 | 0
547 | Story21 | D34 | 40 MPa RC Column (50 cm x 50 cm) | Column | 40MPa | Concrete Rectangular | 500 | 500 | 2500 | 5940.5 | 1.49 | 3633.33 | G300E | 14851250 | 116.53 | G300E | 0 | 0
548 | Story21 | D35 | 40 MPa RC Column (50 cm x 50 cm) | Column | 40MPa | Concrete Rectangular | 500 | 500 | 2500 | 5940.5 | 1.49 | 3633.33 | G300E | 14851250 | 116.53 | G300E | 0 | 0
549 | Story21 | D36 | 40 MPa RC Column (50 cm x 50 cm) | Column | 40MPa | Concrete Rectangular | 500 | 500 | 2500 | 5940.5 | 1.49 | 3633.33 | G300E | 14851250 | 116.53 | G300E | 0 | 0
550 | Story21 | D37 | 40 MPa RC Column (50 cm x 50 cm) | Column | 40MPa | Concrete Rectangular | 500 | 500 | 2500 | 5940.5 | 1.49 | 3633.33 | G300E | 14851250 | 116.53 | G300E | 0 | 0
551 | Story21 | D38 | 40 MPa RC Column (50 cm x 50 cm) | Column | 40MPa | Concrete Rectangular | 500 | 500 | 2500 | 8005.6 | 2 | 4896.39 | G300E | 20014000 | 157.04 | G300E | 0 | 0
552 | Story21 | D39 | 40 MPa RC Column (50 cm x 50 cm) | Column | 40MPa | Concrete Rectangular | 500 | 500 | 2500 | 5940.5 | 1.49 | 3633.33 | G300E | 14851250 | 116.53 | G300E | 0 | 0
553 | Story21 | D4 | 40 MPa RC Column (50 cm x 50 cm) | Column | 40MPa | Concrete Rectangular | 500 | 500 | 2500 | 5940.5 | 1.49 | 3633.33 | G300E | 14851250 | 116.53 | G300E | 0 | 0
554 | Story21 | D40 | 40 MPa RC Column (50 cm x 50 cm) | Column | 40MPa | Concrete Rectangular | 500 | 500 | 2500 | 5940.5 | 1.49 | 3633.33 | G300E | 14851250 | 116.53 | G300E | 0 | 0
555 | Story21 | D41 | 40 MPa RC Column (50 cm x 50 cm) | Column | 40MPa | Concrete Rectangular | 500 | 500 | 2500 | 8005.6 | 2 | 4896.39 | G300E | 20014000 | 157.04 | G300E | 0 | 0
556 | Story21 | D42 | 40 MPa RC Column (50 cm x 50 cm) | Column | 40MPa | Concrete Rectangular | 500 | 500 | 2500 | 5940.5 | 1.49 | 3633.33 | G300E | 14851250 | 116.53 | G300E | 0 | 0
557 | Story21 | D43 | 40 MPa RC Column (50 cm x 50 cm) | Column | 40MPa | Concrete Rectangular | 500 | 500 | 2500 | 8005.6 | 2 | 4896.39 | G300E | 20014000 | 157.04 | G300E | 0 | 0
558 | Story21 | D44 | 40 MPa RC Column (50 cm x 50 cm) | Column | 40MPa | Concrete Rectangular | 500 | 500 | 2500 | 5940.5 | 1.49 | 3633.33 | G300E | 14851250 | 116.53 | G300E | 0 | 0
559 | Story21 | D45 | 40 MPa RC Column (50 cm x 50 cm) | Column | 40MPa | Concrete Rectangular | 500 | 500 | 2500 | 8005.6 | 2 | 4896.39 | G300E | 20014000 | 157.04 | G300E | 0 | 0
560 | Story21 | D46 | 40 MPa RC Column (50 cm x 50 cm) | Column | 40MPa | Concrete Rectangular | 500 | 500 | 2500 | 8005.6 | 2 | 4896.39 | G300E | 20014000 | 157.04 | G300E | 0 | 0
561 | Story21 | D47 | 40 MPa RC Column (50 cm x 50 cm) | Column | 40MPa | Concrete Rectangular | 500 | 500 | 2500 | 8005.6 | 2 | 4896.39 | G300E | 78895188 | 619.04 | G300E | 0 | 0
562 | Story21 | D48 | 40 MPa RC Column (50 cm x 50 cm) | Column | 40MPa | Concrete Rectangular | 500 | 500 | 2500 | 8005.6 | 2 | 4896.39 | G300E | 78895188 | 619.04 | G300E | 0 | 0
563 | Story21 | D49 | 40 MPa RC Column (50 cm x 50 cm) | Column | 40MPa | Concrete Rectangular | 500 | 500 | 2500 | 8005.6 | 2 | 4896.39 | G300E | 20014000 | 157.04 | G300E | 0 | 0
564 | Story21 | D5 | 40 MPa RC Column (50 cm x 50 cm) | Column | 40MPa | Concrete Rectangular | 500 | 500 | 2500 | 8005.6 | 2 | 4896.39 | G300E | 20014000 | 157.04 | G300E | 0 | 0
565 | Story21 | D50 | 40 MPa RC Column (50 cm x 50 cm) | Column | 40MPa | Concrete Rectangular | 500 | 500 | 2500 | 8005.6 | 2 | 4896.39 | G300E | 20014000 | 157.04 | G300E | 0 | 0
566 | Story21 | D51 | 40 MPa RC Column (50 cm x 50 cm) | Column | 40MPa | Concrete Rectangular | 500 | 500 | 2500 | 5940.5 | 1.49 | 3633.33 | G300E | 14851250 | 116.53 | G300E | 0 | 0
567 | Story21 | D52 | 40 MPa RC Column (50 cm x 50 cm) | Column | 40MPa | Concrete Rectangular | 500 | 500 | 2500 | 5940.5 | 1.49 | 3633.33 | G300E | 15595297.62 | 122.37 | G300E | 0 | 0
568 | Story21 | D53 | 40 MPa RC Column (50 cm x 50 cm) | Column | 40MPa | Concrete Rectangular | 500 | 500 | 2500 | 5940.5 | 1.49 | 3633.33 | G300E | 50694741.88 | 397.77 | G300E | 3463311.5 | 27.17
569 | Story21 | D54 | 40 MPa RC Column (50 cm x 50 cm) | Column | 40MPa | Concrete Rectangular | 500 | 500 | 2500 | 5940.5 | 1.49 | 3633.33 | G300E | 23609032.12 | 185.25 | G300E | 432913.94 | 3.4
570 | Story21 | D55 | 40 MPa RC Column (50 cm x 50 cm) | Column | 40MPa | Concrete Rectangular | 500 | 500 | 2500 | 8005.6 | 2 | 4896.39 | G300E | 20014000 | 157.04 | G300E | 0 | 0
571 | Story21 | D56 | 40 MPa RC Column (50 cm x 50 cm) | Column | 40MPa | Concrete Rectangular | 500 | 500 | 2500 | 8005.6 | 2 | 4896.39 | G300E | 25013497.2 | 196.27 | G300E | 0 | 0
572 | Story21 | D57 | 40 MPa RC Column (50 cm x 50 cm) | Column | 40MPa | Concrete Rectangular | 500 | 500 | 2500 | 5940.5 | 1.49 | 3633.33 | G300E | 14851250 | 116.53 | G300E | 0 | 0
573 | Story21 | D58 | 40 MPa RC Column (50 cm x 50 cm) | Column | 40MPa | Concrete Rectangular | 500 | 500 | 2500 | 5940.5 | 1.49 | 3633.33 | G300E | 16146279 | 126.69 | G300E | 0 | 0
574 | Story21 | D59 | 40 MPa RC Column (50 cm x 50 cm) | Column | 40MPa | Concrete Rectangular | 500 | 500 | 2500 | 8005.6 | 2 | 4896.39 | G300E | 81334894.6 | 638.18 | G300E | 4667264.8 | 36.62
575 | Story21 | D6 | 40 MPa RC Column (50 cm x 50 cm) | Column | 40MPa | Concrete Rectangular | 500 | 500 | 2500 | 5940.5 | 1.49 | 3633.33 | G300E | 14851250 | 116.53 | G300E | 0 | 0
576 | Story21 | D60 | 40 MPa RC Column (50 cm x 50 cm) | Column | 40MPa | Concrete Rectangular | 500 | 500 | 2500 | 8005.6 | 2 | 4896.39 | G300E | 81322886.2 | 638.09 | G300E | 4667264.8 | 36.62
577 | Story21 | D61 | 40 MPa RC Column (50 cm x 50 cm) | Column | 40MPa | Concrete Rectangular | 500 | 500 | 2500 | 5940.5 | 1.49 | 3633.33 | G300E | 51404631.62 | 403.34 | G300E | 3463311.5 | 27.17
578 | Story21 | D62 | 40 MPa RC Column (50 cm x 50 cm) | Column | 40MPa | Concrete Rectangular | 500 | 500 | 2500 | 5940.5 | 1.49 | 3633.33 | G300E | 23721901.62 | 186.13 | G300E | 432913.94 | 3.4
579 | Story21 | D63 | 40 MPa RC Column (50 cm x 50 cm) | Column | 40MPa | Concrete Rectangular | 500 | 500 | 2500 | 8005.6 | 2 | 4896.39 | G300E | 25041516.8 | 196.49 | G300E | 0 | 0
580 | Story21 | D64 | 40 MPa RC Column (50 cm x 50 cm) | Column | 40MPa | Concrete Rectangular | 500 | 500 | 2500 | 8005.6 | 2 | 4896.39 | G300E | 20014000 | 157.04 | G300E | 0 | 0
581 | Story21 | D65 | 40 MPa RC Column (50 cm x 50 cm) | Column | 40MPa | Concrete Rectangular | 500 | 500 | 2500 | 8005.6 | 2 | 4896.39 | G300E | 20014000 | 157.04 | G300E | 0 | 0
582 | Story21 | D66 | 40 MPa RC Column (50 cm x 50 cm) | Column | 40MPa | Concrete Rectangular | 500 | 500 | 2500 | 8005.6 | 2 | 4896.39 | G300E | 20014000 | 157.04 | G300E | 0 | 0
583 | Story21 | D67 | 40 MPa RC Column (50 cm x 50 cm) | Column | 40MPa | Concrete Rectangular | 500 | 500 | 2500 | 8005.6 | 2 | 4896.39 | G300E | 20014000 | 157.04 | G300E | 0 | 0
584 | Story21 | D68 | 40 MPa RC Column (50 cm x 50 cm) | Column | 40MPa | Concrete Rectangular | 500 | 500 | 2500 | 5940.5 | 1.49 | 3633.33 | G300E | 14851250 | 116.53 | G300E | 0 | 0
585 | Story21 | D69 | 40 MPa RC Column (50 cm x 50 cm) | Column | 40MPa | Concrete Rectangular | 500 | 500 | 2500 | 5940.5 | 1.49 | 3633.33 | G300E | 14851250 | 116.53 | G300E | 0 | 0
586 | Story21 | D7 | 40 MPa RC Column (50 cm x 50 cm) | Column | 40MPa | Concrete Rectangular | 500 | 500 | 2500 | 8005.6 | 2 | 4896.39 | G300E | 20014000 | 157.04 | G300E | 0 | 0
587 | Story21 | D70 | 40 MPa RC Column (50 cm x 50 cm) | Column | 40MPa | Concrete Rectangular | 500 | 500 | 2500 | 5940.5 | 1.49 | 3633.33 | G300E | 14851250 | 116.53 | G300E | 0 | 0
588 | Story21 | D71 | 40 MPa RC Column (50 cm x 50 cm) | Column | 40MPa | Concrete Rectangular | 500 | 500 | 2500 | 5940.5 | 1.49 | 3633.33 | G300E | 14851250 | 116.53 | G300E | 0 | 0
589 | Story21 | D72 | 40 MPa RC Column (50 cm x 50 cm) | Column | 40MPa | Concrete Rectangular | 500 | 500 | 2500 | 5940.5 | 1.49 | 3633.33 | G300E | 14851250 | 116.53 | G300E | 0 | 0
590 | Story21 | D8 | 40 MPa RC Column (50 cm x 50 cm) | Column | 40MPa | Concrete Rectangular | 500 | 500 | 2500 | 5940.5 | 1.49 | 3633.33 | G300E | 14851250 | 116.53 | G300E | 0 | 0
591 | Story21 | D9 | 40 MPa RC Column (50 cm x 50 cm) | Column | 40MPa | Concrete Rectangular | 500 | 500 | 2500 | 8005.6 | 2 | 4896.39 | G300E | 20014000 | 157.04 | G300E | 0 | 0
592 | Story22 | C1 | 40 MPa RC Column (32.5 cm x 32.5 cm) | Column | 40MPa | Concrete Rectangular | 325 | 325 | 1056.3 | 3225 | 0.34 | 833.37 | G300E | 3405600 | 26.72 | G300E | 0 | 0
593 | Story22 | C10 | 40 MPa RC Column (32.5 cm x 32.5 cm) | Column | 40MPa | Concrete Rectangular | 325 | 325 | 1056.3 | 3200 | 0.34 | 826.91 | G300E | 25778133.33 | 202.26 | G300E | 0 | 0
594 | Story22 | C11 | 40 MPa RC Column (32.5 cm x 32.5 cm) | Column | 40MPa | Concrete Rectangular | 325 | 325 | 1056.3 | 3200 | 0.34 | 826.91 | G300E | 13884800 | 108.95 | G300E | 0 | 0
595 | Story22 | C12 | 40 MPa RC Column (32.5 cm x 32.5 cm) | Column | 40MPa | Concrete Rectangular | 325 | 325 | 1056.3 | 3200 | 0.34 | 826.91 | G300E | 14085333.33 | 110.52 | G300E | 0 | 0
596 | Story22 | C13 | 40 MPa RC Column (32.5 cm x 32.5 cm) | Column | 40MPa | Concrete Rectangular | 325 | 325 | 1056.3 | 3200 | 0.34 | 826.91 | G300E | 4398933.33 | 34.52 | G300E | 0 | 0
597 | Story22 | C14 | 40 MPa RC Column (32.5 cm x 32.5 cm) | Column | 40MPa | Concrete Rectangular | 325 | 325 | 1056.3 | 3200 | 0.34 | 826.91 | G300E | 19395200 | 152.18 | G300E | 0 | 0
598 | Story22 | C17 | 40 MPa RC Column (32.5 cm x 32.5 cm) | Column | 40MPa | Concrete Rectangular | 325 | 325 | 1056.3 | 3200 | 0.34 | 826.91 | G300E | 19372800 | 152.01 | G300E | 0 | 0
599 | Story22 | C18 | 40 MPa RC Column (32.5 cm x 32.5 cm) | Column | 40MPa | Concrete Rectangular | 325 | 325 | 1056.3 | 3200 | 0.34 | 826.91 | G300E | 4391466.67 | 34.46 | G300E | 0 | 0
600 | Story22 | C19 | 40 MPa RC Column (32.5 cm x 32.5 cm) | Column | 40MPa | Concrete Rectangular | 325 | 325 | 1056.3 | 3200 | 0.34 | 826.91 | G300E | 4398933.33 | 34.52 | G300E | 0 | 0
601 | Story22 | C2 | 40 MPa RC Column (32.5 cm x 32.5 cm) | Column | 40MPa | Concrete Rectangular | 325 | 325 | 1056.3 | 3200 | 0.34 | 826.91 | G300E | 13034666.67 | 102.27 | G300E | 0 | 0
602 | Story22 | C20 | 40 MPa RC Column (32.5 cm x 32.5 cm) | Column | 40MPa | Concrete Rectangular | 325 | 325 | 1056.3 | 3200 | 0.34 | 826.91 | G300E | 19395200 | 152.18 | G300E | 0 | 0
603 | Story22 | C23 | 40 MPa RC Column (32.5 cm x 32.5 cm) | Column | 40MPa | Concrete Rectangular | 325 | 325 | 1056.3 | 3200 | 0.34 | 826.91 | G300E | 19500800 | 153.01 | G300E | 0 | 0
604 | Story22 | C24 | 40 MPa RC Column (32.5 cm x 32.5 cm) | Column | 40MPa | Concrete Rectangular | 325 | 325 | 1056.3 | 3200 | 0.34 | 826.91 | G300E | 4345600 | 34.1 | G300E | 0 | 0
605 | Story22 | C25 | 40 MPa RC Column (32.5 cm x 32.5 cm) | Column | 40MPa | Concrete Rectangular | 325 | 325 | 1056.3 | 3200 | 0.34 | 826.91 | G300E | 14081066.67 | 110.49 | G300E | 0 | 0
606 | Story22 | C26 | 40 MPa RC Column (32.5 cm x 32.5 cm) | Column | 40MPa | Concrete Rectangular | 325 | 325 | 1056.3 | 3200 | 0.34 | 826.91 | G300E | 13883733.33 | 108.94 | G300E | 0 | 0
607 | Story22 | C27 | 40 MPa RC Column (32.5 cm x 32.5 cm) | Column | 40MPa | Concrete Rectangular | 325 | 325 | 1056.3 | 3200 | 0.34 | 826.91 | G300E | 25779200 | 202.27 | G300E | 0 | 0
608 | Story22 | C28 | 40 MPa RC Column (32.5 cm x 32.5 cm) | Column | 40MPa | Concrete Rectangular | 325 | 325 | 1056.3 | 3200 | 0.34 | 826.91 | G300E | 25781333.33 | 202.29 | G300E | 0 | 0
609 | Story22 | C29 | 40 MPa RC Column (32.5 cm x 32.5 cm) | Column | 40MPa | Concrete Rectangular | 325 | 325 | 1056.3 | 3200 | 0.34 | 826.91 | G300E | 13880533.33 | 108.91 | G300E | 0 | 0
610 | Story22 | C3 | 40 MPa RC Column (32.5 cm x 32.5 cm) | Column | 40MPa | Concrete Rectangular | 325 | 325 | 1056.3 | 3200 | 0.34 | 826.91 | G300E | 6262400 | 49.14 | G300E | 0 | 0
611 | Story22 | C30 | 40 MPa RC Column (32.5 cm x 32.5 cm) | Column | 40MPa | Concrete Rectangular | 325 | 325 | 1056.3 | 3200 | 0.34 | 826.91 | G300E | 14055466.67 | 110.28 | G300E | 0 | 0
612 | Story22 | C31 | 40 MPa RC Column (32.5 cm x 32.5 cm) | Column | 40MPa | Concrete Rectangular | 325 | 325 | 1056.3 | 3225 | 0.34 | 833.37 | G300E | 3405600 | 26.72 | G300E | 0 | 0
613 | Story22 | C32 | 40 MPa RC Column (32.5 cm x 32.5 cm) | Column | 40MPa | Concrete Rectangular | 325 | 325 | 1056.3 | 3200 | 0.34 | 826.91 | G300E | 13006933.33 | 102.06 | G300E | 0 | 0
614 | Story22 | C33 | 40 MPa RC Column (32.5 cm x 32.5 cm) | Column | 40MPa | Concrete Rectangular | 325 | 325 | 1056.3 | 3200 | 0.34 | 826.91 | G300E | 6262400 | 49.14 | G300E | 0 | 0
615 | Story22 | C34 | 40 MPa RC Column (32.5 cm x 32.5 cm) | Column | 40MPa | Concrete Rectangular | 325 | 325 | 1056.3 | 3200 | 0.34 | 826.91 | G300E | 6260266.67 | 49.12 | G300E | 0 | 0
616 | Story22 | C35 | 40 MPa RC Column (32.5 cm x 32.5 cm) | Column | 40MPa | Concrete Rectangular | 325 | 325 | 1056.3 | 3200 | 0.34 | 826.91 | G300E | 13094400 | 102.74 | G300E | 0 | 0
617 | Story22 | C36 | 40 MPa RC Column (32.5 cm x 32.5 cm) | Column | 40MPa | Concrete Rectangular | 325 | 325 | 1056.3 | 3225 | 0.34 | 833.37 | G300E | 3405600 | 26.72 | G300E | 0 | 0
618 | Story22 | C4 | 40 MPa RC Column (32.5 cm x 32.5 cm) | Column | 40MPa | Concrete Rectangular | 325 | 325 | 1056.3 | 3200 | 0.34 | 826.91 | G300E | 6262400 | 49.14 | G300E | 0 | 0
619 | Story22 | C5 | 40 MPa RC Column (32.5 cm x 32.5 cm) | Column | 40MPa | Concrete Rectangular | 325 | 325 | 1056.3 | 3200 | 0.34 | 826.91 | G300E | 13082666.67 | 102.65 | G300E | 0 | 0
620 | Story22 | C6 | 40 MPa RC Column (32.5 cm x 32.5 cm) | Column | 40MPa | Concrete Rectangular | 325 | 325 | 1056.3 | 3225 | 0.34 | 833.37 | G300E | 3405600 | 26.72 | G300E | 0 | 0
621 | Story22 | C7 | 40 MPa RC Column (32.5 cm x 32.5 cm) | Column | 40MPa | Concrete Rectangular | 325 | 325 | 1056.3 | 3200 | 0.34 | 826.91 | G300E | 14082133.33 | 110.49 | G300E | 0 | 0
622 | Story22 | C8 | 40 MPa RC Column (32.5 cm x 32.5 cm) | Column | 40MPa | Concrete Rectangular | 325 | 325 | 1056.3 | 3200 | 0.34 | 826.91 | G300E | 13883733.33 | 108.94 | G300E | 0 | 0
623 | Story22 | C9 | 40 MPa RC Column (32.5 cm x 32.5 cm) | Column | 40MPa | Concrete Rectangular | 325 | 325 | 1056.3 | 3200 | 0.34 | 826.91 | G300E | 25780266.67 | 202.28 | G300E | 0 | 0
624 | Story23 | C1 | 40 MPa RC Column (30 cm x 30 cm) | Column | 40MPa | Concrete Rectangular | 300 | 300 | 900 | 3225 | 0.29 | 710.09 | G300E | 5021325 | 39.4 | G300E | 0 | 0
625 | Story23 | C10 | 40 MPa RC Column (30 cm x 30 cm) | Column | 40MPa | Concrete Rectangular | 300 | 300 | 900 | 3200 | 0.29 | 704.59 | G300E | 21908266.67 | 171.9 | G300E | 0 | 0
626 | Story23 | C11 | 40 MPa RC Column (30 cm x 30 cm) | Column | 40MPa | Concrete Rectangular | 300 | 300 | 900 | 3200 | 0.29 | 704.59 | G300E | 15500800 | 121.63 | G300E | 0 | 0
627 | Story23 | C12 | 40 MPa RC Column (30 cm x 30 cm) | Column | 40MPa | Concrete Rectangular | 300 | 300 | 900 | 3200 | 0.29 | 704.59 | G300E | 16546133.33 | 129.83 | G300E | 0 | 0
628 | Story23 | C13 | 40 MPa RC Column (30 cm x 30 cm) | Column | 40MPa | Concrete Rectangular | 300 | 300 | 900 | 3200 | 0.29 | 704.59 | G300E | 8118400 | 63.7 | G300E | 0 | 0
629 | Story23 | C14 | 40 MPa RC Column (30 cm x 30 cm) | Column | 40MPa | Concrete Rectangular | 300 | 300 | 900 | 3200 | 0.29 | 704.59 | G300E | 17300266.67 | 135.74 | G300E | 0 | 0
630 | Story23 | C17 | 40 MPa RC Column (30 cm x 30 cm) | Column | 40MPa | Concrete Rectangular | 300 | 300 | 900 | 3200 | 0.29 | 704.59 | G300E | 17289600 | 135.66 | G300E | 0 | 0
631 | Story23 | C18 | 40 MPa RC Column (30 cm x 30 cm) | Column | 40MPa | Concrete Rectangular | 300 | 300 | 900 | 3200 | 0.29 | 704.59 | G300E | 8110933.33 | 63.64 | G300E | 0 | 0
632 | Story23 | C19 | 40 MPa RC Column (30 cm x 30 cm) | Column | 40MPa | Concrete Rectangular | 300 | 300 | 900 | 3200 | 0.29 | 704.59 | G300E | 8118400 | 63.7 | G300E | 0 | 0
633 | Story23 | C2 | 40 MPa RC Column (30 cm x 30 cm) | Column | 40MPa | Concrete Rectangular | 300 | 300 | 900 | 3200 | 0.29 | 704.59 | G300E | 15558400 | 122.08 | G300E | 0 | 0
634 | Story23 | C20 | 40 MPa RC Column (30 cm x 30 cm) | Column | 40MPa | Concrete Rectangular | 300 | 300 | 900 | 3200 | 0.29 | 704.59 | G300E | 17300266.67 | 135.74 | G300E | 0 | 0
635 | Story23 | C23 | 40 MPa RC Column (30 cm x 30 cm) | Column | 40MPa | Concrete Rectangular | 300 | 300 | 900 | 3200 | 0.29 | 704.59 | G300E | 17408000 | 136.59 | G300E | 0 | 0
636 | Story23 | C24 | 40 MPa RC Column (30 cm x 30 cm) | Column | 40MPa | Concrete Rectangular | 300 | 300 | 900 | 3200 | 0.29 | 704.59 | G300E | 8077866.67 | 63.38 | G300E | 0 | 0
637 | Story23 | C25 | 40 MPa RC Column (30 cm x 30 cm) | Column | 40MPa | Concrete Rectangular | 300 | 300 | 900 | 3200 | 0.29 | 704.59 | G300E | 16544000 | 129.81 | G300E | 0 | 0
638 | Story23 | C26 | 40 MPa RC Column (30 cm x 30 cm) | Column | 40MPa | Concrete Rectangular | 300 | 300 | 900 | 3200 | 0.29 | 704.59 | G300E | 15499733.33 | 121.62 | G300E | 0 | 0
639 | Story23 | C27 | 40 MPa RC Column (30 cm x 30 cm) | Column | 40MPa | Concrete Rectangular | 300 | 300 | 900 | 3200 | 0.29 | 704.59 | G300E | 21908266.67 | 171.9 | G300E | 0 | 0
640 | Story23 | C28 | 40 MPa RC Column (30 cm x 30 cm) | Column | 40MPa | Concrete Rectangular | 300 | 300 | 900 | 3200 | 0.29 | 704.59 | G300E | 21909333.33 | 171.91 | G300E | 0 | 0
641 | Story23 | C29 | 40 MPa RC Column (30 cm x 30 cm) | Column | 40MPa | Concrete Rectangular | 300 | 300 | 900 | 3200 | 0.29 | 704.59 | G300E | 15493333.33 | 121.57 | G300E | 0 | 0
642 | Story23 | C3 | 40 MPa RC Column (30 cm x 30 cm) | Column | 40MPa | Concrete Rectangular | 300 | 300 | 900 | 3200 | 0.29 | 704.59 | G300E | 11385600 | 89.34 | G300E | 0 | 0
643 | Story23 | C30 | 40 MPa RC Column (30 cm x 30 cm) | Column | 40MPa | Concrete Rectangular | 300 | 300 | 900 | 3200 | 0.29 | 704.59 | G300E | 16507733.33 | 129.53 | G300E | 0 | 0
644 | Story23 | C31 | 40 MPa RC Column (30 cm x 30 cm) | Column | 40MPa | Concrete Rectangular | 300 | 300 | 900 | 3225 | 0.29 | 710.09 | G300E | 5021325 | 39.4 | G300E | 0 | 0
645 | Story23 | C32 | 40 MPa RC Column (30 cm x 30 cm) | Column | 40MPa | Concrete Rectangular | 300 | 300 | 900 | 3200 | 0.29 | 704.59 | G300E | 15558400 | 122.08 | G300E | 0 | 0
646 | Story23 | C33 | 40 MPa RC Column (30 cm x 30 cm) | Column | 40MPa | Concrete Rectangular | 300 | 300 | 900 | 3200 | 0.29 | 704.59 | G300E | 11383466.67 | 89.32 | G300E | 0 | 0
647 | Story23 | C34 | 40 MPa RC Column (30 cm x 30 cm) | Column | 40MPa | Concrete Rectangular | 300 | 300 | 900 | 3200 | 0.29 | 704.59 | G300E | 11383466.67 | 89.32 | G300E | 0 | 0
648 | Story23 | C35 | 40 MPa RC Column (30 cm x 30 cm) | Column | 40MPa | Concrete Rectangular | 300 | 300 | 900 | 3200 | 0.29 | 704.59 | G300E | 15555200 | 122.05 | G300E | 0 | 0
649 | Story23 | C36 | 40 MPa RC Column (30 cm x 30 cm) | Column | 40MPa | Concrete Rectangular | 300 | 300 | 900 | 3225 | 0.29 | 710.09 | G300E | 5019175 | 39.38 | G300E | 0 | 0
650 | Story23 | C4 | 40 MPa RC Column (30 cm x 30 cm) | Column | 40MPa | Concrete Rectangular | 300 | 300 | 900 | 3200 | 0.29 | 704.59 | G300E | 11385600 | 89.34 | G300E | 0 | 0
651 | Story23 | C5 | 40 MPa RC Column (30 cm x 30 cm) | Column | 40MPa | Concrete Rectangular | 300 | 300 | 900 | 3200 | 0.29 | 704.59 | G300E | 15559466.67 | 122.09 | G300E | 0 | 0
652 | Story23 | C6 | 40 MPa RC Column (30 cm x 30 cm) | Column | 40MPa | Concrete Rectangular | 300 | 300 | 900 | 3225 | 0.29 | 710.09 | G300E | 5021325 | 39.4 | G300E | 0 | 0
653 | Story23 | C7 | 40 MPa RC Column (30 cm x 30 cm) | Column | 40MPa | Concrete Rectangular | 300 | 300 | 900 | 3200 | 0.29 | 704.59 | G300E | 16544000 | 129.81 | G300E | 0 | 0
654 | Story23 | C8 | 40 MPa RC Column (30 cm x 30 cm) | Column | 40MPa | Concrete Rectangular | 300 | 300 | 900 | 3200 | 0.29 | 704.59 | G300E | 15499733.33 | 121.62 | G300E | 0 | 0
655 | Story23 | C9 | 40 MPa RC Column (30 cm x 30 cm) | Column | 40MPa | Concrete Rectangular | 300 | 300 | 900 | 3200 | 0.29 | 704.59 | G300E | 21909333.33 | 171.91 | G300E | 0 | 0
656 | Story24 | C1 | 40 MPa RC Column (30 cm x 30 cm) | Column | 40MPa | Concrete Rectangular | 300 | 300 | 900 | 3225 | 0.29 | 710.09 | G300E | 3991475 | 31.32 | G300E | 0 | 0
657 | Story24 | C10 | 40 MPa RC Column (30 cm x 30 cm) | Column | 40MPa | Concrete Rectangular | 300 | 300 | 900 | 3200 | 0.29 | 704.59 | G300E | 12529066.67 | 98.31 | G300E | 0 | 0
658 | Story24 | C11 | 40 MPa RC Column (30 cm x 30 cm) | Column | 40MPa | Concrete Rectangular | 300 | 300 | 900 | 3200 | 0.29 | 704.59 | G300E | 10277333.33 | 80.64 | G300E | 0 | 0
659 | Story24 | C12 | 40 MPa RC Column (30 cm x 30 cm) | Column | 40MPa | Concrete Rectangular | 300 | 300 | 900 | 3200 | 0.29 | 704.59 | G300E | 11533866.67 | 90.5 | G300E | 0 | 0
660 | Story24 | C13 | 40 MPa RC Column (30 cm x 30 cm) | Column | 40MPa | Concrete Rectangular | 300 | 300 | 900 | 3200 | 0.29 | 704.59 | G300E | 4485333.33 | 35.19 | G300E | 0 | 0
661 | Story24 | C14 | 40 MPa RC Column (30 cm x 30 cm) | Column | 40MPa | Concrete Rectangular | 300 | 300 | 900 | 3200 | 0.29 | 704.59 | G300E | 9613866.67 | 75.43 | G300E | 0 | 0
662 | Story24 | C17 | 40 MPa RC Column (30 cm x 30 cm) | Column | 40MPa | Concrete Rectangular | 300 | 300 | 900 | 3200 | 0.29 | 704.59 | G300E | 9609600 | 75.4 | G300E | 0 | 0
663 | Story24 | C18 | 40 MPa RC Column (30 cm x 30 cm) | Column | 40MPa | Concrete Rectangular | 300 | 300 | 900 | 3200 | 0.29 | 704.59 | G300E | 4480000 | 35.15 | G300E | 0 | 0
664 | Story24 | C19 | 40 MPa RC Column (30 cm x 30 cm) | Column | 40MPa | Concrete Rectangular | 300 | 300 | 900 | 3200 | 0.29 | 704.59 | G300E | 4485333.33 | 35.19 | G300E | 0 | 0
665 | Story24 | C2 | 40 MPa RC Column (30 cm x 30 cm) | Column | 40MPa | Concrete Rectangular | 300 | 300 | 900 | 3200 | 0.29 | 704.59 | G300E | 11944533.33 | 93.72 | G300E | 0 | 0
666 | Story24 | C20 | 40 MPa RC Column (30 cm x 30 cm) | Column | 40MPa | Concrete Rectangular | 300 | 300 | 900 | 3200 | 0.29 | 704.59 | G300E | 9613866.67 | 75.43 | G300E | 0 | 0
667 | Story24 | C23 | 40 MPa RC Column (30 cm x 30 cm) | Column | 40MPa | Concrete Rectangular | 300 | 300 | 900 | 3200 | 0.29 | 704.59 | G300E | 9715200 | 76.23 | G300E | 0 | 0
668 | Story24 | C24 | 40 MPa RC Column (30 cm x 30 cm) | Column | 40MPa | Concrete Rectangular | 300 | 300 | 900 | 3200 | 0.29 | 704.59 | G300E | 4465066.67 | 35.03 | G300E | 0 | 0
669 | Story24 | C25 | 40 MPa RC Column (30 cm x 30 cm) | Column | 40MPa | Concrete Rectangular | 300 | 300 | 900 | 3200 | 0.29 | 704.59 | G300E | 11531733.33 | 90.48 | G300E | 0 | 0
670 | Story24 | C26 | 40 MPa RC Column (30 cm x 30 cm) | Column | 40MPa | Concrete Rectangular | 300 | 300 | 900 | 3200 | 0.29 | 704.59 | G300E | 10277333.33 | 80.64 | G300E | 0 | 0
671 | Story24 | C27 | 40 MPa RC Column (30 cm x 30 cm) | Column | 40MPa | Concrete Rectangular | 300 | 300 | 900 | 3200 | 0.29 | 704.59 | G300E | 12531200 | 98.32 | G300E | 0 | 0
672 | Story24 | C28 | 40 MPa RC Column (30 cm x 30 cm) | Column | 40MPa | Concrete Rectangular | 300 | 300 | 900 | 3200 | 0.29 | 704.59 | G300E | 12532266.67 | 98.33 | G300E | 0 | 0
673 | Story24 | C29 | 40 MPa RC Column (30 cm x 30 cm) | Column | 40MPa | Concrete Rectangular | 300 | 300 | 900 | 3200 | 0.29 | 704.59 | G300E | 10268800 | 80.57 | G300E | 0 | 0
674 | Story24 | C3 | 40 MPa RC Column (30 cm x 30 cm) | Column | 40MPa | Concrete Rectangular | 300 | 300 | 900 | 3200 | 0.29 | 704.59 | G300E | 7915733.33 | 62.11 | G300E | 0 | 0
675 | Story24 | C30 | 40 MPa RC Column (30 cm x 30 cm) | Column | 40MPa | Concrete Rectangular | 300 | 300 | 900 | 3200 | 0.29 | 704.59 | G300E | 11481600 | 90.09 | G300E | 0 | 0
676 | Story24 | C31 | 40 MPa RC Column (30 cm x 30 cm) | Column | 40MPa | Concrete Rectangular | 300 | 300 | 900 | 3225 | 0.29 | 710.09 | G300E | 3991475 | 31.32 | G300E | 0 | 0
677 | Story24 | C32 | 40 MPa RC Column (30 cm x 30 cm) | Column | 40MPa | Concrete Rectangular | 300 | 300 | 900 | 3200 | 0.29 | 704.59 | G300E | 11944533.33 | 93.72 | G300E | 0 | 0
678 | Story24 | C33 | 40 MPa RC Column (30 cm x 30 cm) | Column | 40MPa | Concrete Rectangular | 300 | 300 | 900 | 3200 | 0.29 | 704.59 | G300E | 7914666.67 | 62.1 | G300E | 0 | 0
679 | Story24 | C34 | 40 MPa RC Column (30 cm x 30 cm) | Column | 40MPa | Concrete Rectangular | 300 | 300 | 900 | 3200 | 0.29 | 704.59 | G300E | 7913600 | 62.09 | G300E | 0 | 0
680 | Story24 | C35 | 40 MPa RC Column (30 cm x 30 cm) | Column | 40MPa | Concrete Rectangular | 300 | 300 | 900 | 3200 | 0.29 | 704.59 | G300E | 11940266.67 | 93.69 | G300E | 0 | 0
681 | Story24 | C36 | 40 MPa RC Column (30 cm x 30 cm) | Column | 40MPa | Concrete Rectangular | 300 | 300 | 900 | 3225 | 0.29 | 710.09 | G300E | 3989325 | 31.3 | G300E | 0 | 0
682 | Story24 | C4 | 40 MPa RC Column (30 cm x 30 cm) | Column | 40MPa | Concrete Rectangular | 300 | 300 | 900 | 3200 | 0.29 | 704.59 | G300E | 7915733.33 | 62.11 | G300E | 0 | 0
683 | Story24 | C5 | 40 MPa RC Column (30 cm x 30 cm) | Column | 40MPa | Concrete Rectangular | 300 | 300 | 900 | 3200 | 0.29 | 704.59 | G300E | 11946666.67 | 93.74 | G300E | 0 | 0
684 | Story24 | C6 | 40 MPa RC Column (30 cm x 30 cm) | Column | 40MPa | Concrete Rectangular | 300 | 300 | 900 | 3225 | 0.29 | 710.09 | G300E | 3991475 | 31.32 | G300E | 0 | 0
685 | Story24 | C7 | 40 MPa RC Column (30 cm x 30 cm) | Column | 40MPa | Concrete Rectangular | 300 | 300 | 900 | 3200 | 0.29 | 704.59 | G300E | 11531733.33 | 90.48 | G300E | 0 | 0
686 | Story24 | C8 | 40 MPa RC Column (30 cm x 30 cm) | Column | 40MPa | Concrete Rectangular | 300 | 300 | 900 | 3200 | 0.29 | 704.59 | G300E | 10277333.33 | 80.64 | G300E | 0 | 0
687 | Story24 | C9 | 40 MPa RC Column (30 cm x 30 cm) | Column | 40MPa | Concrete Rectangular | 300 | 300 | 900 | 3200 | 0.29 | 704.59 | G300E | 12531200 | 98.32 | G300E | 0 | 0
688 | Story25 | C1 | 40 MPa RC Column (27.5 cm x 27.5 cm) | Column | 40MPa | Concrete Rectangular | 275 | 275 | 756.3 | 3225 | 0.24 | 596.67 | G300E | 7835675 | 61.48 | G300E | 0 | 0
689 | Story25 | C10 | 40 MPa RC Column (27.5 cm x 27.5 cm) | Column | 40MPa | Concrete Rectangular | 275 | 275 | 756.3 | 3200 | 0.24 | 592.05 | G300E | 11145600 | 87.45 | G300E | 0 | 0
690 | Story25 | C11 | 40 MPa RC Column (27.5 cm x 27.5 cm) | Column | 40MPa | Concrete Rectangular | 275 | 275 | 756.3 | 3200 | 0.24 | 592.05 | G300E | 12622933.33 | 99.04 | G300E | 0 | 0
691 | Story25 | C12 | 40 MPa RC Column (27.5 cm x 27.5 cm) | Column | 40MPa | Concrete Rectangular | 275 | 275 | 756.3 | 3200 | 0.24 | 592.05 | G300E | 12394666.67 | 97.25 | G300E | 0 | 0
692 | Story25 | C13 | 40 MPa RC Column (27.5 cm x 27.5 cm) | Column | 40MPa | Concrete Rectangular | 275 | 275 | 756.3 | 3200 | 0.24 | 592.05 | G300E | 7300266.67 | 57.28 | G300E | 0 | 0
693 | Story25 | C14 | 40 MPa RC Column (27.5 cm x 27.5 cm) | Column | 40MPa | Concrete Rectangular | 275 | 275 | 756.3 | 3200 | 0.24 | 592.05 | G300E | 9717333.33 | 76.25 | G300E | 0 | 0
694 | Story25 | C17 | 40 MPa RC Column (27.5 cm x 27.5 cm) | Column | 40MPa | Concrete Rectangular | 275 | 275 | 756.3 | 3200 | 0.24 | 592.05 | G300E | 9716266.67 | 76.24 | G300E | 0 | 0
695 | Story25 | C18 | 40 MPa RC Column (27.5 cm x 27.5 cm) | Column | 40MPa | Concrete Rectangular | 275 | 275 | 756.3 | 3200 | 0.24 | 592.05 | G300E | 7293866.67 | 57.23 | G300E | 0 | 0
696 | Story25 | C19 | 40 MPa RC Column (27.5 cm x 27.5 cm) | Column | 40MPa | Concrete Rectangular | 275 | 275 | 756.3 | 3200 | 0.24 | 592.05 | G300E | 7300266.67 | 57.28 | G300E | 0 | 0
697 | Story25 | C2 | 40 MPa RC Column (27.5 cm x 27.5 cm) | Column | 40MPa | Concrete Rectangular | 275 | 275 | 756.3 | 3200 | 0.24 | 592.05 | G300E | 13307733.33 | 104.42 | G300E | 0 | 0
698 | Story25 | C20 | 40 MPa RC Column (27.5 cm x 27.5 cm) | Column | 40MPa | Concrete Rectangular | 275 | 275 | 756.3 | 3200 | 0.24 | 592.05 | G300E | 9717333.33 | 76.25 | G300E | 0 | 0
699 | Story25 | C23 | 40 MPa RC Column (27.5 cm x 27.5 cm) | Column | 40MPa | Concrete Rectangular | 275 | 275 | 756.3 | 3200 | 0.24 | 592.05 | G300E | 9763200 | 76.61 | G300E | 0 | 0
700 | Story25 | C24 | 40 MPa RC Column (27.5 cm x 27.5 cm) | Column | 40MPa | Concrete Rectangular | 275 | 275 | 756.3 | 3200 | 0.24 | 592.05 | G300E | 7277866.67 | 57.1 | G300E | 0 | 0
701 | Story25 | C25 | 40 MPa RC Column (27.5 cm x 27.5 cm) | Column | 40MPa | Concrete Rectangular | 275 | 275 | 756.3 | 3200 | 0.24 | 592.05 | G300E | 12392533.33 | 97.24 | G300E | 0 | 0
702 | Story25 | C26 | 40 MPa RC Column (27.5 cm x 27.5 cm) | Column | 40MPa | Concrete Rectangular | 275 | 275 | 756.3 | 3200 | 0.24 | 592.05 | G300E | 12621866.67 | 99.04 | G300E | 0 | 0
703 | Story25 | C27 | 40 MPa RC Column (27.5 cm x 27.5 cm) | Column | 40MPa | Concrete Rectangular | 275 | 275 | 756.3 | 3200 | 0.24 | 592.05 | G300E | 11146666.67 | 87.46 | G300E | 0 | 0
704 | Story25 | C28 | 40 MPa RC Column (27.5 cm x 27.5 cm) | Column | 40MPa | Concrete Rectangular | 275 | 275 | 756.3 | 3200 | 0.24 | 592.05 | G300E | 11148800 | 87.48 | G300E | 0 | 0
705 | Story25 | C29 | 40 MPa RC Column (27.5 cm x 27.5 cm) | Column | 40MPa | Concrete Rectangular | 275 | 275 | 756.3 | 3200 | 0.24 | 592.05 | G300E | 12615466.67 | 98.99 | G300E | 0 | 0
706 | Story25 | C3 | 40 MPa RC Column (27.5 cm x 27.5 cm) | Column | 40MPa | Concrete Rectangular | 275 | 275 | 756.3 | 3200 | 0.24 | 592.05 | G300E | 11057066.67 | 86.76 | G300E | 0 | 0
707 | Story25 | C30 | 40 MPa RC Column (27.5 cm x 27.5 cm) | Column | 40MPa | Concrete Rectangular | 275 | 275 | 756.3 | 3200 | 0.24 | 592.05 | G300E | 12345600 | 96.87 | G300E | 0 | 0
708 | Story25 | C31 | 40 MPa RC Column (27.5 cm x 27.5 cm) | Column | 40MPa | Concrete Rectangular | 275 | 275 | 756.3 | 3225 | 0.24 | 596.67 | G300E | 7835675 | 61.48 | G300E | 0 | 0
709 | Story25 | C32 | 40 MPa RC Column (27.5 cm x 27.5 cm) | Column | 40MPa | Concrete Rectangular | 275 | 275 | 756.3 | 3200 | 0.24 | 592.05 | G300E | 13306666.67 | 104.41 | G300E | 0 | 0
710 | Story25 | C33 | 40 MPa RC Column (27.5 cm x 27.5 cm) | Column | 40MPa | Concrete Rectangular | 275 | 275 | 756.3 | 3200 | 0.24 | 592.05 | G300E | 11056000 | 86.75 | G300E | 0 | 0
711 | Story25 | C34 | 40 MPa RC Column (27.5 cm x 27.5 cm) | Column | 40MPa | Concrete Rectangular | 275 | 275 | 756.3 | 3200 | 0.24 | 592.05 | G300E | 11056000 | 86.75 | G300E | 0 | 0
712 | Story25 | C35 | 40 MPa RC Column (27.5 cm x 27.5 cm) | Column | 40MPa | Concrete Rectangular | 275 | 275 | 756.3 | 3200 | 0.24 | 592.05 | G300E | 13303466.67 | 104.38 | G300E | 0 | 0
713 | Story25 | C36 | 40 MPa RC Column (27.5 cm x 27.5 cm) | Column | 40MPa | Concrete Rectangular | 275 | 275 | 756.3 | 3225 | 0.24 | 596.67 | G300E | 7833525 | 61.46 | G300E | 0 | 0
714 | Story25 | C4 | 40 MPa RC Column (27.5 cm x 27.5 cm) | Column | 40MPa | Concrete Rectangular | 275 | 275 | 756.3 | 3200 | 0.24 | 592.05 | G300E | 11057066.67 | 86.76 | G300E | 0 | 0
715 | Story25 | C5 | 40 MPa RC Column (27.5 cm x 27.5 cm) | Column | 40MPa | Concrete Rectangular | 275 | 275 | 756.3 | 3200 | 0.24 | 592.05 | G300E | 13307733.33 | 104.42 | G300E | 0 | 0
716 | Story25 | C6 | 40 MPa RC Column (27.5 cm x 27.5 cm) | Column | 40MPa | Concrete Rectangular | 275 | 275 | 756.3 | 3225 | 0.24 | 596.67 | G300E | 7837825 | 61.5 | G300E | 0 | 0
717 | Story25 | C7 | 40 MPa RC Column (27.5 cm x 27.5 cm) | Column | 40MPa | Concrete Rectangular | 275 | 275 | 756.3 | 3200 | 0.24 | 592.05 | G300E | 12392533.33 | 97.24 | G300E | 0 | 0
718 | Story25 | C8 | 40 MPa RC Column (27.5 cm x 27.5 cm) | Column | 40MPa | Concrete Rectangular | 275 | 275 | 756.3 | 3200 | 0.24 | 592.05 | G300E | 12621866.67 | 99.04 | G300E | 0 | 0
719 | Story25 | C9 | 40 MPa RC Column (27.5 cm x 27.5 cm) | Column | 40MPa | Concrete Rectangular | 275 | 275 | 756.3 | 3200 | 0.24 | 592.05 | G300E | 11148800 | 87.48 | G300E | 0 | 0
720 | Story26 | C1 | 40 MPa RC Column (27.5 cm x 27.5 cm) | Column | 40MPa | Concrete Rectangular | 275 | 275 | 756.3 | 3225 | 0.24 | 596.67 | G300E | 6052250 | 47.49 | G300E | 0 | 0
721 | Story26 | C10 | 40 MPa RC Column (27.5 cm x 27.5 cm) | Column | 40MPa | Concrete Rectangular | 275 | 275 | 756.3 | 3200 | 0.24 | 592.05 | G300E | 3475200 | 27.27 | G300E | 0 | 0
722 | Story26 | C11 | 40 MPa RC Column (27.5 cm x 27.5 cm) | Column | 40MPa | Concrete Rectangular | 275 | 275 | 756.3 | 3200 | 0.24 | 592.05 | G300E | 7325866.67 | 57.48 | G300E | 0 | 0
723 | Story26 | C12 | 40 MPa RC Column (27.5 cm x 27.5 cm) | Column | 40MPa | Concrete Rectangular | 275 | 275 | 756.3 | 3200 | 0.24 | 592.05 | G300E | 8134400 | 63.83 | G300E | 0 | 0
724 | Story26 | C13 | 40 MPa RC Column (27.5 cm x 27.5 cm) | Column | 40MPa | Concrete Rectangular | 275 | 275 | 756.3 | 3200 | 0.24 | 592.05 | G300E | 3824000 | 30 | G300E | 0 | 0
725 | Story26 | C14 | 40 MPa RC Column (27.5 cm x 27.5 cm) | Column | 40MPa | Concrete Rectangular | 275 | 275 | 756.3 | 3200 | 0.24 | 592.05 | G300E | 3232000 | 25.36 | G300E | 0 | 0
726 | Story26 | C17 | 40 MPa RC Column (27.5 cm x 27.5 cm) | Column | 40MPa | Concrete Rectangular | 275 | 275 | 756.3 | 3200 | 0.24 | 592.05 | G300E | 3234133.33 | 25.38 | G300E | 0 | 0
727 | Story26 | C18 | 40 MPa RC Column (27.5 cm x 27.5 cm) | Column | 40MPa | Concrete Rectangular | 275 | 275 | 756.3 | 3200 | 0.24 | 592.05 | G300E | 3821866.67 | 29.99 | G300E | 0 | 0
728 | Story26 | C19 | 40 MPa RC Column (27.5 cm x 27.5 cm) | Column | 40MPa | Concrete Rectangular | 275 | 275 | 756.3 | 3200 | 0.24 | 592.05 | G300E | 3824000 | 30 | G300E | 0 | 0
729 | Story26 | C2 | 40 MPa RC Column (27.5 cm x 27.5 cm) | Column | 40MPa | Concrete Rectangular | 275 | 275 | 756.3 | 3200 | 0.24 | 592.05 | G300E | 10203733.33 | 80.06 | G300E | 0 | 0
730 | Story26 | C20 | 40 MPa RC Column (27.5 cm x 27.5 cm) | Column | 40MPa | Concrete Rectangular | 275 | 275 | 756.3 | 3200 | 0.24 | 592.05 | G300E | 3232000 | 25.36 | G300E | 0 | 0
731 | Story26 | C23 | 40 MPa RC Column (27.5 cm x 27.5 cm) | Column | 40MPa | Concrete Rectangular | 275 | 275 | 756.3 | 3200 | 0.24 | 592.05 | G300E | 3258666.67 | 25.57 | G300E | 0 | 0
732 | Story26 | C24 | 40 MPa RC Column (27.5 cm x 27.5 cm) | Column | 40MPa | Concrete Rectangular | 275 | 275 | 756.3 | 3200 | 0.24 | 592.05 | G300E | 3819733.33 | 29.97 | G300E | 0 | 0
733 | Story26 | C25 | 40 MPa RC Column (27.5 cm x 27.5 cm) | Column | 40MPa | Concrete Rectangular | 275 | 275 | 756.3 | 3200 | 0.24 | 592.05 | G300E | 8133333.33 | 63.82 | G300E | 0 | 0
734 | Story26 | C26 | 40 MPa RC Column (27.5 cm x 27.5 cm) | Column | 40MPa | Concrete Rectangular | 275 | 275 | 756.3 | 3200 | 0.24 | 592.05 | G300E | 7325866.67 | 57.48 | G300E | 0 | 0
735 | Story26 | C27 | 40 MPa RC Column (27.5 cm x 27.5 cm) | Column | 40MPa | Concrete Rectangular | 275 | 275 | 756.3 | 3200 | 0.24 | 592.05 | G300E | 3476266.67 | 27.28 | G300E | 0 | 0
736 | Story26 | C28 | 40 MPa RC Column (27.5 cm x 27.5 cm) | Column | 40MPa | Concrete Rectangular | 275 | 275 | 756.3 | 3200 | 0.24 | 592.05 | G300E | 3474133.33 | 27.26 | G300E | 0 | 0
737 | Story26 | C29 | 40 MPa RC Column (27.5 cm x 27.5 cm) | Column | 40MPa | Concrete Rectangular | 275 | 275 | 756.3 | 3200 | 0.24 | 592.05 | G300E | 7318400 | 57.42 | G300E | 0 | 0
738 | Story26 | C3 | 40 MPa RC Column (27.5 cm x 27.5 cm) | Column | 40MPa | Concrete Rectangular | 275 | 275 | 756.3 | 3200 | 0.24 | 592.05 | G300E | 7608533.33 | 59.7 | G300E | 0 | 0
739 | Story26 | C30 | 40 MPa RC Column (27.5 cm x 27.5 cm) | Column | 40MPa | Concrete Rectangular | 275 | 275 | 756.3 | 3200 | 0.24 | 592.05 | G300E | 8074666.67 | 63.36 | G300E | 0 | 0
740 | Story26 | C31 | 40 MPa RC Column (27.5 cm x 27.5 cm) | Column | 40MPa | Concrete Rectangular | 275 | 275 | 756.3 | 3225 | 0.24 | 596.67 | G300E | 6051175 | 47.48 | G300E | 0 | 0
741 | Story26 | C32 | 40 MPa RC Column (27.5 cm x 27.5 cm) | Column | 40MPa | Concrete Rectangular | 275 | 275 | 756.3 | 3200 | 0.24 | 592.05 | G300E | 10203733.33 | 80.06 | G300E | 0 | 0
742 | Story26 | C33 | 40 MPa RC Column (27.5 cm x 27.5 cm) | Column | 40MPa | Concrete Rectangular | 275 | 275 | 756.3 | 3200 | 0.24 | 592.05 | G300E | 7608533.33 | 59.7 | G300E | 0 | 0
743 | Story26 | C34 | 40 MPa RC Column (27.5 cm x 27.5 cm) | Column | 40MPa | Concrete Rectangular | 275 | 275 | 756.3 | 3200 | 0.24 | 592.05 | G300E | 7606400 | 59.68 | G300E | 0 | 0
744 | Story26 | C35 | 40 MPa RC Column (27.5 cm x 27.5 cm) | Column | 40MPa | Concrete Rectangular | 275 | 275 | 756.3 | 3200 | 0.24 | 592.05 | G300E | 10198400 | 80.02 | G300E | 0 | 0
745 | Story26 | C36 | 40 MPa RC Column (27.5 cm x 27.5 cm) | Column | 40MPa | Concrete Rectangular | 275 | 275 | 756.3 | 3225 | 0.24 | 596.67 | G300E | 6050100 | 47.47 | G300E | 0 | 0
746 | Story26 | C4 | 40 MPa RC Column (27.5 cm x 27.5 cm) | Column | 40MPa | Concrete Rectangular | 275 | 275 | 756.3 | 3200 | 0.24 | 592.05 | G300E | 7608533.33 | 59.7 | G300E | 0 | 0
747 | Story26 | C5 | 40 MPa RC Column (27.5 cm x 27.5 cm) | Column | 40MPa | Concrete Rectangular | 275 | 275 | 756.3 | 3200 | 0.24 | 592.05 | G300E | 10205866.67 | 80.08 | G300E | 0 | 0
748 | Story26 | C6 | 40 MPa RC Column (27.5 cm x 27.5 cm) | Column | 40MPa | Concrete Rectangular | 275 | 275 | 756.3 | 3225 | 0.24 | 596.67 | G300E | 6052250 | 47.49 | G300E | 0 | 0
749 | Story26 | C7 | 40 MPa RC Column (27.5 cm x 27.5 cm) | Column | 40MPa | Concrete Rectangular | 275 | 275 | 756.3 | 3200 | 0.24 | 592.05 | G300E | 8133333.33 | 63.82 | G300E | 0 | 0
750 | Story26 | C8 | 40 MPa RC Column (27.5 cm x 27.5 cm) | Column | 40MPa | Concrete Rectangular | 275 | 275 | 756.3 | 3200 | 0.24 | 592.05 | G300E | 7325866.67 | 57.48 | G300E | 0 | 0
751 | Story26 | C9 | 40 MPa RC Column (27.5 cm x 27.5 cm) | Column | 40MPa | Concrete Rectangular | 275 | 275 | 756.3 | 3200 | 0.24 | 592.05 | G300E | 3476266.67 | 27.28 | G300E | 0 | 0
752 | Story27 | C1 | 40 MPa RC Column (27.5 cm x 27.5 cm) | Column | 40MPa | Concrete Rectangular | 275 | 275 | 756.3 | 3225 | 0.24 | 596.67 | G300E | 4330100 | 33.98 | G300E | 0 | 0
753 | Story27 | C10 | 40 MPa RC Column (27.5 cm x 27.5 cm) | Column | 40MPa | Concrete Rectangular | 275 | 275 | 756.3 | 3225 | 0.24 | 596.67 | G300E | 2438100 | 19.13 | G300E | 0 | 0
754 | Story27 | C11 | 40 MPa RC Column (27.5 cm x 27.5 cm) | Column | 40MPa | Concrete Rectangular | 275 | 275 | 756.3 | 3225 | 0.24 | 596.67 | G300E | 3254025 | 25.53 | G300E | 0 | 0
755 | Story27 | C12 | 40 MPa RC Column (27.5 cm x 27.5 cm) | Column | 40MPa | Concrete Rectangular | 275 | 275 | 756.3 | 3225 | 0.24 | 596.67 | G300E | 5393275 | 42.32 | G300E | 0 | 0
756 | Story27 | C13 | 40 MPa RC Column (27.5 cm x 27.5 cm) | Column | 40MPa | Concrete Rectangular | 275 | 275 | 756.3 | 3225 | 0.24 | 596.67 | G300E | 2438100 | 19.13 | G300E | 0 | 0
757 | Story27 | C14 | 40 MPa RC Column (27.5 cm x 27.5 cm) | Column | 40MPa | Concrete Rectangular | 275 | 275 | 756.3 | 3225 | 0.24 | 596.67 | G300E | 2438100 | 19.13 | G300E | 0 | 0
758 | Story27 | C17 | 40 MPa RC Column (27.5 cm x 27.5 cm) | Column | 40MPa | Concrete Rectangular | 275 | 275 | 756.3 | 3225 | 0.24 | 596.67 | G300E | 2438100 | 19.13 | G300E | 0 | 0
759 | Story27 | C18 | 40 MPa RC Column (27.5 cm x 27.5 cm) | Column | 40MPa | Concrete Rectangular | 275 | 275 | 756.3 | 3225 | 0.24 | 596.67 | G300E | 2438100 | 19.13 | G300E | 0 | 0
760 | Story27 | C19 | 40 MPa RC Column (27.5 cm x 27.5 cm) | Column | 40MPa | Concrete Rectangular | 275 | 275 | 756.3 | 3225 | 0.24 | 596.67 | G300E | 2438100 | 19.13 | G300E | 0 | 0
761 | Story27 | C2 | 40 MPa RC Column (27.5 cm x 27.5 cm) | Column | 40MPa | Concrete Rectangular | 275 | 275 | 756.3 | 3225 | 0.24 | 596.67 | G300E | 7569075 | 59.39 | G300E | 0 | 0
762 | Story27 | C20 | 40 MPa RC Column (27.5 cm x 27.5 cm) | Column | 40MPa | Concrete Rectangular | 275 | 275 | 756.3 | 3225 | 0.24 | 596.67 | G300E | 2438100 | 19.13 | G300E | 0 | 0
763 | Story27 | C23 | 40 MPa RC Column (27.5 cm x 27.5 cm) | Column | 40MPa | Concrete Rectangular | 275 | 275 | 756.3 | 3225 | 0.24 | 596.67 | G300E | 2438100 | 19.13 | G300E | 0 | 0
764 | Story27 | C24 | 40 MPa RC Column (27.5 cm x 27.5 cm) | Column | 40MPa | Concrete Rectangular | 275 | 275 | 756.3 | 3225 | 0.24 | 596.67 | G300E | 2438100 | 19.13 | G300E | 0 | 0
765 | Story27 | C25 | 40 MPa RC Column (27.5 cm x 27.5 cm) | Column | 40MPa | Concrete Rectangular | 275 | 275 | 756.3 | 3225 | 0.24 | 596.67 | G300E | 5392200 | 42.31 | G300E | 0 | 0
766 | Story27 | C26 | 40 MPa RC Column (27.5 cm x 27.5 cm) | Column | 40MPa | Concrete Rectangular | 275 | 275 | 756.3 | 3225 | 0.24 | 596.67 | G300E | 3254025 | 25.53 | G300E | 0 | 0
767 | Story27 | C27 | 40 MPa RC Column (27.5 cm x 27.5 cm) | Column | 40MPa | Concrete Rectangular | 275 | 275 | 756.3 | 3225 | 0.24 | 596.67 | G300E | 2438100 | 19.13 | G300E | 0 | 0
768 | Story27 | C28 | 40 MPa RC Column (27.5 cm x 27.5 cm) | Column | 40MPa | Concrete Rectangular | 275 | 275 | 756.3 | 3225 | 0.24 | 596.67 | G300E | 2438100 | 19.13 | G300E | 0 | 0
769 | Story27 | C29 | 40 MPa RC Column (27.5 cm x 27.5 cm) | Column | 40MPa | Concrete Rectangular | 275 | 275 | 756.3 | 3225 | 0.24 | 596.67 | G300E | 3247575 | 25.48 | G300E | 0 | 0
770 | Story27 | C3 | 40 MPa RC Column (27.5 cm x 27.5 cm) | Column | 40MPa | Concrete Rectangular | 275 | 275 | 756.3 | 3225 | 0.24 | 596.67 | G300E | 5087975 | 39.92 | G300E | 0 | 0
771 | Story27 | C30 | 40 MPa RC Column (27.5 cm x 27.5 cm) | Column | 40MPa | Concrete Rectangular | 275 | 275 | 756.3 | 3225 | 0.24 | 596.67 | G300E | 5324475 | 41.78 | G300E | 0 | 0
772 | Story27 | C31 | 40 MPa RC Column (27.5 cm x 27.5 cm) | Column | 40MPa | Concrete Rectangular | 275 | 275 | 756.3 | 3225 | 0.24 | 596.67 | G300E | 4330100 | 33.98 | G300E | 0 | 0
773 | Story27 | C32 | 40 MPa RC Column (27.5 cm x 27.5 cm) | Column | 40MPa | Concrete Rectangular | 275 | 275 | 756.3 | 3225 | 0.24 | 596.67 | G300E | 7566925 | 59.37 | G300E | 0 | 0
774 | Story27 | C33 | 40 MPa RC Column (27.5 cm x 27.5 cm) | Column | 40MPa | Concrete Rectangular | 275 | 275 | 756.3 | 3225 | 0.24 | 596.67 | G300E | 5085825 | 39.91 | G300E | 0 | 0
775 | Story27 | C34 | 40 MPa RC Column (27.5 cm x 27.5 cm) | Column | 40MPa | Concrete Rectangular | 275 | 275 | 756.3 | 3225 | 0.24 | 596.67 | G300E | 5084750 | 39.9 | G300E | 0 | 0
776 | Story27 | C35 | 40 MPa RC Column (27.5 cm x 27.5 cm) | Column | 40MPa | Concrete Rectangular | 275 | 275 | 756.3 | 3225 | 0.24 | 596.67 | G300E | 7562625 | 59.34 | G300E | 0 | 0
777 | Story27 | C36 | 40 MPa RC Column (27.5 cm x 27.5 cm) | Column | 40MPa | Concrete Rectangular | 275 | 275 | 756.3 | 3225 | 0.24 | 596.67 | G300E | 4329025 | 33.97 | G300E | 0 | 0
778 | Story27 | C4 | 40 MPa RC Column (27.5 cm x 27.5 cm) | Column | 40MPa | Concrete Rectangular | 275 | 275 | 756.3 | 3225 | 0.24 | 596.67 | G300E | 5087975 | 39.92 | G300E | 0 | 0
779 | Story27 | C5 | 40 MPa RC Column (27.5 cm x 27.5 cm) | Column | 40MPa | Concrete Rectangular | 275 | 275 | 756.3 | 3225 | 0.24 | 596.67 | G300E | 7569075 | 59.39 | G300E | 0 | 0
780 | Story27 | C6 | 40 MPa RC Column (27.5 cm x 27.5 cm) | Column | 40MPa | Concrete Rectangular | 275 | 275 | 756.3 | 3225 | 0.24 | 596.67 | G300E | 4331175 | 33.98 | G300E | 0 | 0
781 | Story27 | C7 | 40 MPa RC Column (27.5 cm x 27.5 cm) | Column | 40MPa | Concrete Rectangular | 275 | 275 | 756.3 | 3225 | 0.24 | 596.67 | G300E | 5392200 | 42.31 | G300E | 0 | 0
782 | Story27 | C8 | 40 MPa RC Column (27.5 cm x 27.5 cm) | Column | 40MPa | Concrete Rectangular | 275 | 275 | 756.3 | 3225 | 0.24 | 596.67 | G300E | 3254025 | 25.53 | G300E | 0 | 0
783 | Story27 | C9 | 40 MPa RC Column (27.5 cm x 27.5 cm) | Column | 40MPa | Concrete Rectangular | 275 | 275 | 756.3 | 3225 | 0.24 | 596.67 | G300E | 2438100 | 19.13 | G300E | 0 | 0
784 | Story28 | C1 | 40 MPa RC Column (27.5 cm x 27.5 cm) | Column | 40MPa | Concrete Rectangular | 275 | 275 | 756.3 | 3225 | 0.24 | 596.67 | G300E | 3131475 | 24.57 | G300E | 0 | 0
785 | Story28 | C10 | 40 MPa RC Column (27.5 cm x 27.5 cm) | Column | 40MPa | Concrete Rectangular | 275 | 275 | 756.3 | 3225 | 0.24 | 596.67 | G300E | 2438100 | 19.13 | G300E | 0 | 0
786 | Story28 | C11 | 40 MPa RC Column (27.5 cm x 27.5 cm) | Column | 40MPa | Concrete Rectangular | 275 | 275 | 756.3 | 3225 | 0.24 | 596.67 | G300E | 2438100 | 19.13 | G300E | 0 | 0
787 | Story28 | C12 | 40 MPa RC Column (27.5 cm x 27.5 cm) | Column | 40MPa | Concrete Rectangular | 275 | 275 | 756.3 | 3225 | 0.24 | 596.67 | G300E | 4951450 | 38.85 | G300E | 0 | 0
788 | Story28 | C13 | 40 MPa RC Column (27.5 cm x 27.5 cm) | Column | 40MPa | Concrete Rectangular | 275 | 275 | 756.3 | 3225 | 0.24 | 596.67 | G300E | 2438100 | 19.13 | G300E | 0 | 0
789 | Story28 | C14 | 40 MPa RC Column (27.5 cm x 27.5 cm) | Column | 40MPa | Concrete Rectangular | 275 | 275 | 756.3 | 3225 | 0.24 | 596.67 | G300E | 2438100 | 19.13 | G300E | 0 | 0
790 | Story28 | C17 | 40 MPa RC Column (27.5 cm x 27.5 cm) | Column | 40MPa | Concrete Rectangular | 275 | 275 | 756.3 | 3225 | 0.24 | 596.67 | G300E | 2438100 | 19.13 | G300E | 0 | 0
791 | Story28 | C18 | 40 MPa RC Column (27.5 cm x 27.5 cm) | Column | 40MPa | Concrete Rectangular | 275 | 275 | 756.3 | 3225 | 0.24 | 596.67 | G300E | 2438100 | 19.13 | G300E | 0 | 0
792 | Story28 | C19 | 40 MPa RC Column (27.5 cm x 27.5 cm) | Column | 40MPa | Concrete Rectangular | 275 | 275 | 756.3 | 3225 | 0.24 | 596.67 | G300E | 2438100 | 19.13 | G300E | 0 | 0
793 | Story28 | C2 | 40 MPa RC Column (27.5 cm x 27.5 cm) | Column | 40MPa | Concrete Rectangular | 275 | 275 | 756.3 | 3225 | 0.24 | 596.67 | G300E | 6874625 | 53.94 | G300E | 0 | 0
794 | Story28 | C20 | 40 MPa RC Column (27.5 cm x 27.5 cm) | Column | 40MPa | Concrete Rectangular | 275 | 275 | 756.3 | 3225 | 0.24 | 596.67 | G300E | 2438100 | 19.13 | G300E | 0 | 0
795 | Story28 | C23 | 40 MPa RC Column (27.5 cm x 27.5 cm) | Column | 40MPa | Concrete Rectangular | 275 | 275 | 756.3 | 3225 | 0.24 | 596.67 | G300E | 2438100 | 19.13 | G300E | 0 | 0
796 | Story28 | C24 | 40 MPa RC Column (27.5 cm x 27.5 cm) | Column | 40MPa | Concrete Rectangular | 275 | 275 | 756.3 | 3225 | 0.24 | 596.67 | G300E | 2438100 | 19.13 | G300E | 0 | 0
797 | Story28 | C25 | 40 MPa RC Column (27.5 cm x 27.5 cm) | Column | 40MPa | Concrete Rectangular | 275 | 275 | 756.3 | 3225 | 0.24 | 596.67 | G300E | 4949300 | 38.83 | G300E | 0 | 0
798 | Story28 | C26 | 40 MPa RC Column (27.5 cm x 27.5 cm) | Column | 40MPa | Concrete Rectangular | 275 | 275 | 756.3 | 3225 | 0.24 | 596.67 | G300E | 2438100 | 19.13 | G300E | 0 | 0
799 | Story28 | C27 | 40 MPa RC Column (27.5 cm x 27.5 cm) | Column | 40MPa | Concrete Rectangular | 275 | 275 | 756.3 | 3225 | 0.24 | 596.67 | G300E | 2438100 | 19.13 | G300E | 0 | 0
800 | Story28 | C28 | 40 MPa RC Column (27.5 cm x 27.5 cm) | Column | 40MPa | Concrete Rectangular | 275 | 275 | 756.3 | 3225 | 0.24 | 596.67 | G300E | 2438100 | 19.13 | G300E | 0 | 0
801 | Story28 | C29 | 40 MPa RC Column (27.5 cm x 27.5 cm) | Column | 40MPa | Concrete Rectangular | 275 | 275 | 756.3 | 3225 | 0.24 | 596.67 | G300E | 2438100 | 19.13 | G300E | 0 | 0
802 | Story28 | C3 | 40 MPa RC Column (27.5 cm x 27.5 cm) | Column | 40MPa | Concrete Rectangular | 275 | 275 | 756.3 | 3225 | 0.24 | 596.67 | G300E | 4352675 | 34.15 | G300E | 0 | 0
803 | Story28 | C30 | 40 MPa RC Column (27.5 cm x 27.5 cm) | Column | 40MPa | Concrete Rectangular | 275 | 275 | 756.3 | 3225 | 0.24 | 596.67 | G300E | 4854700 | 38.09 | G300E | 0 | 0
804 | Story28 | C31 | 40 MPa RC Column (27.5 cm x 27.5 cm) | Column | 40MPa | Concrete Rectangular | 275 | 275 | 756.3 | 3225 | 0.24 | 596.67 | G300E | 3131475 | 24.57 | G300E | 0 | 0
805 | Story28 | C32 | 40 MPa RC Column (27.5 cm x 27.5 cm) | Column | 40MPa | Concrete Rectangular | 275 | 275 | 756.3 | 3225 | 0.24 | 596.67 | G300E | 6874625 | 53.94 | G300E | 0 | 0
806 | Story28 | C33 | 40 MPa RC Column (27.5 cm x 27.5 cm) | Column | 40MPa | Concrete Rectangular | 275 | 275 | 756.3 | 3225 | 0.24 | 596.67 | G300E | 4350525 | 34.14 | G300E | 0 | 0
807 | Story28 | C34 | 40 MPa RC Column (27.5 cm x 27.5 cm) | Column | 40MPa | Concrete Rectangular | 275 | 275 | 756.3 | 3225 | 0.24 | 596.67 | G300E | 4349450 | 34.13 | G300E | 0 | 0
808 | Story28 | C35 | 40 MPa RC Column (27.5 cm x 27.5 cm) | Column | 40MPa | Concrete Rectangular | 275 | 275 | 756.3 | 3225 | 0.24 | 596.67 | G300E | 6870325 | 53.91 | G300E | 0 | 0
809 | Story28 | C36 | 40 MPa RC Column (27.5 cm x 27.5 cm) | Column | 40MPa | Concrete Rectangular | 275 | 275 | 756.3 | 3225 | 0.24 | 596.67 | G300E | 3129325 | 24.55 | G300E | 0 | 0
810 | Story28 | C4 | 40 MPa RC Column (27.5 cm x 27.5 cm) | Column | 40MPa | Concrete Rectangular | 275 | 275 | 756.3 | 3225 | 0.24 | 596.67 | G300E | 4352675 | 34.15 | G300E | 0 | 0
811 | Story28 | C5 | 40 MPa RC Column (27.5 cm x 27.5 cm) | Column | 40MPa | Concrete Rectangular | 275 | 275 | 756.3 | 3225 | 0.24 | 596.67 | G300E | 6874625 | 53.94 | G300E | 0 | 0
812 | Story28 | C6 | 40 MPa RC Column (27.5 cm x 27.5 cm) | Column | 40MPa | Concrete Rectangular | 275 | 275 | 756.3 | 3225 | 0.24 | 596.67 | G300E | 3131475 | 24.57 | G300E | 0 | 0
813 | Story28 | C7 | 40 MPa RC Column (27.5 cm x 27.5 cm) | Column | 40MPa | Concrete Rectangular | 275 | 275 | 756.3 | 3225 | 0.24 | 596.67 | G300E | 4950375 | 38.84 | G300E | 0 | 0
814 | Story28 | C8 | 40 MPa RC Column (27.5 cm x 27.5 cm) | Column | 40MPa | Concrete Rectangular | 275 | 275 | 756.3 | 3225 | 0.24 | 596.67 | G300E | 2438100 | 19.13 | G300E | 0 | 0
815 | Story28 | C9 | 40 MPa RC Column (27.5 cm x 27.5 cm) | Column | 40MPa | Concrete Rectangular | 275 | 275 | 756.3 | 3225 | 0.24 | 596.67 | G300E | 2438100 | 19.13 | G300E | 0 | 0
816 | Story29 | C1 | 40 MPa RC Column (25 cm x 25 cm) | Column | 40MPa | Concrete Rectangular | 250 | 250 | 625 | 3225 | 0.2 | 493.12 | G300E | 5983450 | 46.95 | G300E | 0 | 0
817 | Story29 | C10 | 40 MPa RC Column (25 cm x 25 cm) | Column | 40MPa | Concrete Rectangular | 250 | 250 | 625 | 3225 | 0.2 | 493.12 | G300E | 7153050 | 56.13 | G300E | 469237.5 | 3.68
818 | Story29 | C11 | 40 MPa RC Column (25 cm x 25 cm) | Column | 40MPa | Concrete Rectangular | 250 | 250 | 625 | 3225 | 0.2 | 493.12 | G300E | 2015625 | 15.82 | G300E | 0 | 0
819 | Story29 | C12 | 40 MPa RC Column (25 cm x 25 cm) | Column | 40MPa | Concrete Rectangular | 250 | 250 | 625 | 3225 | 0.2 | 493.12 | G300E | 6431725 | 50.47 | G300E | 0 | 0
820 | Story29 | C13 | 40 MPa RC Column (25 cm x 25 cm) | Column | 40MPa | Concrete Rectangular | 250 | 250 | 625 | 3225 | 0.2 | 493.12 | G300E | 2015625 | 15.82 | G300E | 0 | 0
821 | Story29 | C14 | 40 MPa RC Column (25 cm x 25 cm) | Column | 40MPa | Concrete Rectangular | 250 | 250 | 625 | 3225 | 0.2 | 493.12 | G300E | 3376575 | 26.49 | G300E | 0 | 0
822 | Story29 | C17 | 40 MPa RC Column (25 cm x 25 cm) | Column | 40MPa | Concrete Rectangular | 250 | 250 | 625 | 3225 | 0.2 | 493.12 | G300E | 3373350 | 26.47 | G300E | 0 | 0
823 | Story29 | C18 | 40 MPa RC Column (25 cm x 25 cm) | Column | 40MPa | Concrete Rectangular | 250 | 250 | 625 | 3225 | 0.2 | 493.12 | G300E | 2015625 | 15.82 | G300E | 0 | 0
824 | Story29 | C19 | 40 MPa RC Column (25 cm x 25 cm) | Column | 40MPa | Concrete Rectangular | 250 | 250 | 625 | 3225 | 0.2 | 493.12 | G300E | 2015625 | 15.82 | G300E | 0 | 0
825 | Story29 | C2 | 40 MPa RC Column (25 cm x 25 cm) | Column | 40MPa | Concrete Rectangular | 250 | 250 | 625 | 3225 | 0.2 | 493.12 | G300E | 7915225 | 62.11 | G300E | 0 | 0
826 | Story29 | C20 | 40 MPa RC Column (25 cm x 25 cm) | Column | 40MPa | Concrete Rectangular | 250 | 250 | 625 | 3225 | 0.2 | 493.12 | G300E | 3376575 | 26.49 | G300E | 0 | 0
827 | Story29 | C23 | 40 MPa RC Column (25 cm x 25 cm) | Column | 40MPa | Concrete Rectangular | 250 | 250 | 625 | 3225 | 0.2 | 493.12 | G300E | 3458275 | 27.13 | G300E | 0 | 0
828 | Story29 | C24 | 40 MPa RC Column (25 cm x 25 cm) | Column | 40MPa | Concrete Rectangular | 250 | 250 | 625 | 3225 | 0.2 | 493.12 | G300E | 2015625 | 15.82 | G300E | 0 | 0
829 | Story29 | C25 | 40 MPa RC Column (25 cm x 25 cm) | Column | 40MPa | Concrete Rectangular | 250 | 250 | 625 | 3225 | 0.2 | 493.12 | G300E | 6429575 | 50.45 | G300E | 0 | 0
830 | Story29 | C26 | 40 MPa RC Column (25 cm x 25 cm) | Column | 40MPa | Concrete Rectangular | 250 | 250 | 625 | 3225 | 0.2 | 493.12 | G300E | 2015625 | 15.82 | G300E | 0 | 0
831 | Story29 | C27 | 40 MPa RC Column (25 cm x 25 cm) | Column | 40MPa | Concrete Rectangular | 250 | 250 | 625 | 3225 | 0.2 | 493.12 | G300E | 7154125 | 56.13 | G300E | 469237.5 | 3.68
832 | Story29 | C28 | 40 MPa RC Column (25 cm x 25 cm) | Column | 40MPa | Concrete Rectangular | 250 | 250 | 625 | 3225 | 0.2 | 493.12 | G300E | 7153050 | 56.13 | G300E | 469237.5 | 3.68
833 | Story29 | C29 | 40 MPa RC Column (25 cm x 25 cm) | Column | 40MPa | Concrete Rectangular | 250 | 250 | 625 | 3225 | 0.2 | 493.12 | G300E | 2015625 | 15.82 | G300E | 0 | 0
834 | Story29 | C3 | 40 MPa RC Column (25 cm x 25 cm) | Column | 40MPa | Concrete Rectangular | 250 | 250 | 625 | 3225 | 0.2 | 493.12 | G300E | 5461000 | 42.85 | G300E | 0 | 0
835 | Story29 | C30 | 40 MPa RC Column (25 cm x 25 cm) | Column | 40MPa | Concrete Rectangular | 250 | 250 | 625 | 3225 | 0.2 | 493.12 | G300E | 6346800 | 49.8 | G300E | 0 | 0
836 | Story29 | C31 | 40 MPa RC Column (25 cm x 25 cm) | Column | 40MPa | Concrete Rectangular | 250 | 250 | 625 | 3225 | 0.2 | 493.12 | G300E | 5982375 | 46.94 | G300E | 0 | 0
837 | Story29 | C32 | 40 MPa RC Column (25 cm x 25 cm) | Column | 40MPa | Concrete Rectangular | 250 | 250 | 625 | 3225 | 0.2 | 493.12 | G300E | 7915225 | 62.11 | G300E | 0 | 0
838 | Story29 | C33 | 40 MPa RC Column (25 cm x 25 cm) | Column | 40MPa | Concrete Rectangular | 250 | 250 | 625 | 3225 | 0.2 | 493.12 | G300E | 5459925 | 42.84 | G300E | 0 | 0
839 | Story29 | C34 | 40 MPa RC Column (25 cm x 25 cm) | Column | 40MPa | Concrete Rectangular | 250 | 250 | 625 | 3225 | 0.2 | 493.12 | G300E | 5457775 | 42.82 | G300E | 0 | 0
840 | Story29 | C35 | 40 MPa RC Column (25 cm x 25 cm) | Column | 40MPa | Concrete Rectangular | 250 | 250 | 625 | 3225 | 0.2 | 493.12 | G300E | 7909850 | 62.06 | G300E | 0 | 0
841 | Story29 | C36 | 40 MPa RC Column (25 cm x 25 cm) | Column | 40MPa | Concrete Rectangular | 250 | 250 | 625 | 3225 | 0.2 | 493.12 | G300E | 5981300 | 46.93 | G300E | 0 | 0
842 | Story29 | C4 | 40 MPa RC Column (25 cm x 25 cm) | Column | 40MPa | Concrete Rectangular | 250 | 250 | 625 | 3225 | 0.2 | 493.12 | G300E | 5459925 | 42.84 | G300E | 0 | 0
843 | Story29 | C5 | 40 MPa RC Column (25 cm x 25 cm) | Column | 40MPa | Concrete Rectangular | 250 | 250 | 625 | 3225 | 0.2 | 493.12 | G300E | 7915225 | 62.11 | G300E | 0 | 0
844 | Story29 | C6 | 40 MPa RC Column (25 cm x 25 cm) | Column | 40MPa | Concrete Rectangular | 250 | 250 | 625 | 3225 | 0.2 | 493.12 | G300E | 5983450 | 46.95 | G300E | 0 | 0
845 | Story29 | C7 | 40 MPa RC Column (25 cm x 25 cm) | Column | 40MPa | Concrete Rectangular | 250 | 250 | 625 | 3225 | 0.2 | 493.12 | G300E | 6429575 | 50.45 | G300E | 0 | 0
846 | Story29 | C8 | 40 MPa RC Column (25 cm x 25 cm) | Column | 40MPa | Concrete Rectangular | 250 | 250 | 625 | 3225 | 0.2 | 493.12 | G300E | 2015625 | 15.82 | G300E | 0 | 0
847 | Story29 | C9 | 40 MPa RC Column (25 cm x 25 cm) | Column | 40MPa | Concrete Rectangular | 250 | 250 | 625 | 3225 | 0.2 | 493.12 | G300E | 7155200 | 56.14 | G300E | 469237.5 | 3.68
848 | Story3 | C1 | 40 MPa RC Column (55 cm x 55 cm) | Column | 40MPa | Concrete Rectangular | 550 | 550 | 3025 | 3250 | 0.98 | 2405.2 | G300E | 12819083.33 | 100.58 | G300E | 0 | 0
849 | Story3 | C10 | 40 MPa RC Column (55 cm x 55 cm) | Column | 40MPa | Concrete Rectangular | 550 | 550 | 3025 | 3225 | 0.98 | 2386.7 | G300E | 39522375 | 310.11 | G300E | 0 | 0
850 | Story3 | C11 | 40 MPa RC Column (55 cm x 55 cm) | Column | 40MPa | Concrete Rectangular | 550 | 550 | 3025 | 3225 | 0.98 | 2386.7 | G300E | 76573325 | 600.82 | G300E | 0 | 0
851 | Story3 | C12 | 40 MPa RC Column (55 cm x 55 cm) | Column | 40MPa | Concrete Rectangular | 550 | 550 | 3025 | 3225 | 0.98 | 2386.7 | G300E | 25107700 | 197 | G300E | 0 | 0
852 | Story3 | C13 | 40 MPa RC Column (55 cm x 55 cm) | Column | 40MPa | Concrete Rectangular | 550 | 550 | 3025 | 3225 | 0.98 | 2386.7 | G300E | 18512575 | 145.26 | G300E | 0 | 0
853 | Story3 | C14 | 40 MPa RC Column (55 cm x 55 cm) | Column | 40MPa | Concrete Rectangular | 550 | 550 | 3025 | 3225 | 0.98 | 2386.7 | G300E | 23931650 | 187.78 | G300E | 0 | 0
854 | Story3 | C17 | 40 MPa RC Column (55 cm x 55 cm) | Column | 40MPa | Concrete Rectangular | 550 | 550 | 3025 | 3225 | 0.98 | 2386.7 | G300E | 23901550 | 187.54 | G300E | 0 | 0
855 | Story3 | C18 | 40 MPa RC Column (55 cm x 55 cm) | Column | 40MPa | Concrete Rectangular | 550 | 550 | 3025 | 3225 | 0.98 | 2386.7 | G300E | 18496450 | 145.13 | G300E | 0 | 0
856 | Story3 | C19 | 40 MPa RC Column (55 cm x 55 cm) | Column | 40MPa | Concrete Rectangular | 550 | 550 | 3025 | 3225 | 0.98 | 2386.7 | G300E | 18511500 | 145.25 | G300E | 0 | 0
857 | Story3 | C2 | 40 MPa RC Column (55 cm x 55 cm) | Column | 40MPa | Concrete Rectangular | 550 | 550 | 3025 | 3225 | 0.98 | 2386.7 | G300E | 23455425 | 184.04 | G300E | 0 | 0
858 | Story3 | C20 | 40 MPa RC Column (55 cm x 55 cm) | Column | 40MPa | Concrete Rectangular | 550 | 550 | 3025 | 3225 | 0.98 | 2386.7 | G300E | 23928425 | 187.75 | G300E | 0 | 0
859 | Story3 | C23 | 40 MPa RC Column (55 cm x 55 cm) | Column | 40MPa | Concrete Rectangular | 550 | 550 | 3025 | 3225 | 0.98 | 2386.7 | G300E | 24034850 | 188.59 | G300E | 0 | 0
860 | Story3 | C24 | 40 MPa RC Column (55 cm x 55 cm) | Column | 40MPa | Concrete Rectangular | 550 | 550 | 3025 | 3225 | 0.98 | 2386.7 | G300E | 18464200 | 144.88 | G300E | 0 | 0
861 | Story3 | C25 | 40 MPa RC Column (55 cm x 55 cm) | Column | 40MPa | Concrete Rectangular | 550 | 550 | 3025 | 3225 | 0.98 | 2386.7 | G300E | 25109850 | 197.02 | G300E | 0 | 0
862 | Story3 | C26 | 40 MPa RC Column (55 cm x 55 cm) | Column | 40MPa | Concrete Rectangular | 550 | 550 | 3025 | 3225 | 0.98 | 2386.7 | G300E | 76573325 | 600.82 | G300E | 0 | 0
863 | Story3 | C27 | 40 MPa RC Column (55 cm x 55 cm) | Column | 40MPa | Concrete Rectangular | 550 | 550 | 3025 | 3225 | 0.98 | 2386.7 | G300E | 39520225 | 310.09 | G300E | 0 | 0
864 | Story3 | C28 | 40 MPa RC Column (55 cm x 55 cm) | Column | 40MPa | Concrete Rectangular | 550 | 550 | 3025 | 3225 | 0.98 | 2386.7 | G300E | 39522375 | 310.11 | G300E | 0 | 0
865 | Story3 | C29 | 40 MPa RC Column (55 cm x 55 cm) | Column | 40MPa | Concrete Rectangular | 550 | 550 | 3025 | 3225 | 0.98 | 2386.7 | G300E | 76561500 | 600.73 | G300E | 0 | 0
866 | Story3 | C3 | 40 MPa RC Column (55 cm x 55 cm) | Column | 40MPa | Concrete Rectangular | 550 | 550 | 3025 | 3225 | 0.98 | 2386.7 | G300E | 24616425 | 193.15 | G300E | 0 | 0
867 | Story3 | C30 | 40 MPa RC Column (55 cm x 55 cm) | Column | 40MPa | Concrete Rectangular | 550 | 550 | 3025 | 3225 | 0.98 | 2386.7 | G300E | 25118450 | 197.09 | G300E | 0 | 0
868 | Story3 | C31 | 40 MPa RC Column (55 cm x 55 cm) | Column | 40MPa | Concrete Rectangular | 550 | 550 | 3025 | 3250 | 0.98 | 2405.2 | G300E | 12819083.33 | 100.58 | G300E | 0 | 0
869 | Story3 | C32 | 40 MPa RC Column (55 cm x 55 cm) | Column | 40MPa | Concrete Rectangular | 550 | 550 | 3025 | 3225 | 0.98 | 2386.7 | G300E | 23454350 | 184.03 | G300E | 0 | 0
870 | Story3 | C33 | 40 MPa RC Column (55 cm x 55 cm) | Column | 40MPa | Concrete Rectangular | 550 | 550 | 3025 | 3225 | 0.98 | 2386.7 | G300E | 24616425 | 193.15 | G300E | 0 | 0
871 | Story3 | C34 | 40 MPa RC Column (55 cm x 55 cm) | Column | 40MPa | Concrete Rectangular | 550 | 550 | 3025 | 3225 | 0.98 | 2386.7 | G300E | 24616425 | 193.15 | G300E | 0 | 0
872 | Story3 | C35 | 40 MPa RC Column (55 cm x 55 cm) | Column | 40MPa | Concrete Rectangular | 550 | 550 | 3025 | 3225 | 0.98 | 2386.7 | G300E | 23454350 | 184.03 | G300E | 0 | 0
873 | Story3 | C36 | 40 MPa RC Column (55 cm x 55 cm) | Column | 40MPa | Concrete Rectangular | 550 | 550 | 3025 | 3250 | 0.98 | 2405.2 | G300E | 12819083.33 | 100.58 | G300E | 0 | 0
874 | Story3 | C4 | 40 MPa RC Column (55 cm x 55 cm) | Column | 40MPa | Concrete Rectangular | 550 | 550 | 3025 | 3225 | 0.98 | 2386.7 | G300E | 24616425 | 193.15 | G300E | 0 | 0
875 | Story3 | C5 | 40 MPa RC Column (55 cm x 55 cm) | Column | 40MPa | Concrete Rectangular | 550 | 550 | 3025 | 3225 | 0.98 | 2386.7 | G300E | 23455425 | 184.04 | G300E | 0 | 0
876 | Story3 | C6 | 40 MPa RC Column (55 cm x 55 cm) | Column | 40MPa | Concrete Rectangular | 550 | 550 | 3025 | 3250 | 0.98 | 2405.2 | G300E | 12819083.33 | 100.58 | G300E | 0 | 0
877 | Story3 | C7 | 40 MPa RC Column (55 cm x 55 cm) | Column | 40MPa | Concrete Rectangular | 550 | 550 | 3025 | 3225 | 0.98 | 2386.7 | G300E | 25110925 | 197.03 | G300E | 0 | 0
878 | Story3 | C8 | 40 MPa RC Column (55 cm x 55 cm) | Column | 40MPa | Concrete Rectangular | 550 | 550 | 3025 | 3225 | 0.98 | 2386.7 | G300E | 76574400 | 600.83 | G300E | 0 | 0
879 | Story3 | C9 | 40 MPa RC Column (55 cm x 55 cm) | Column | 40MPa | Concrete Rectangular | 550 | 550 | 3025 | 3225 | 0.98 | 2386.7 | G300E | 39522375 | 310.11 | G300E | 0 | 0
880 | Story30 | C1 | 40 MPa RC Column (25 cm x 25 cm) | Column | 40MPa | Concrete Rectangular | 250 | 250 | 625 | 3225 | 0.2 | 493.12 | G300E | 2971300 | 23.31 | G300E | 0 | 0
881 | Story30 | C10 | 40 MPa RC Column (25 cm x 25 cm) | Column | 40MPa | Concrete Rectangular | 250 | 250 | 625 | 3225 | 0.2 | 493.12 | G300E | 13394500 | 105.1 | G300E | 469237.5 | 3.68
882 | Story30 | C11 | 40 MPa RC Column (25 cm x 25 cm) | Column | 40MPa | Concrete Rectangular | 250 | 250 | 625 | 3225 | 0.2 | 493.12 | G300E | 2015625 | 15.82 | G300E | 0 | 0
883 | Story30 | C12 | 40 MPa RC Column (25 cm x 25 cm) | Column | 40MPa | Concrete Rectangular | 250 | 250 | 625 | 3225 | 0.2 | 493.12 | G300E | 6402700 | 50.24 | G300E | 234618.75 | 1.84
884 | Story30 | C13 | 40 MPa RC Column (25 cm x 25 cm) | Column | 40MPa | Concrete Rectangular | 250 | 250 | 625 | 3225 | 0.2 | 493.12 | G300E | 2048950 | 16.08 | G300E | 0 | 0
885 | Story30 | C14 | 40 MPa RC Column (25 cm x 25 cm) | Column | 40MPa | Concrete Rectangular | 250 | 250 | 625 | 3225 | 0.2 | 493.12 | G300E | 8468850 | 66.45 | G300E | 469237.5 | 3.68
886 | Story30 | C17 | 40 MPa RC Column (25 cm x 25 cm) | Column | 40MPa | Concrete Rectangular | 250 | 250 | 625 | 3225 | 0.2 | 493.12 | G300E | 8458100 | 66.37 | G300E | 469237.5 | 3.68
887 | Story30 | C18 | 40 MPa RC Column (25 cm x 25 cm) | Column | 40MPa | Concrete Rectangular | 250 | 250 | 625 | 3225 | 0.2 | 493.12 | G300E | 2045725 | 16.05 | G300E | 0 | 0
888 | Story30 | C19 | 40 MPa RC Column (25 cm x 25 cm) | Column | 40MPa | Concrete Rectangular | 250 | 250 | 625 | 3225 | 0.2 | 493.12 | G300E | 2048950 | 16.08 | G300E | 0 | 0
889 | Story30 | C2 | 40 MPa RC Column (25 cm x 25 cm) | Column | 40MPa | Concrete Rectangular | 250 | 250 | 625 | 3225 | 0.2 | 493.12 | G300E | 3985025 | 31.27 | G300E | 0 | 0
890 | Story30 | C20 | 40 MPa RC Column (25 cm x 25 cm) | Column | 40MPa | Concrete Rectangular | 250 | 250 | 625 | 3225 | 0.2 | 493.12 | G300E | 8468850 | 66.45 | G300E | 469237.5 | 3.68
891 | Story30 | C23 | 40 MPa RC Column (25 cm x 25 cm) | Column | 40MPa | Concrete Rectangular | 250 | 250 | 625 | 3225 | 0.2 | 493.12 | G300E | 8563450 | 67.19 | G300E | 469237.5 | 3.68
892 | Story30 | C24 | 40 MPa RC Column (25 cm x 25 cm) | Column | 40MPa | Concrete Rectangular | 250 | 250 | 625 | 3225 | 0.2 | 493.12 | G300E | 2038200 | 15.99 | G300E | 0 | 0
893 | Story30 | C25 | 40 MPa RC Column (25 cm x 25 cm) | Column | 40MPa | Concrete Rectangular | 250 | 250 | 625 | 3225 | 0.2 | 493.12 | G300E | 6323150 | 49.61 | G300E | 78206.25 | 0.61
894 | Story30 | C26 | 40 MPa RC Column (25 cm x 25 cm) | Column | 40MPa | Concrete Rectangular | 250 | 250 | 625 | 3225 | 0.2 | 493.12 | G300E | 2015625 | 15.82 | G300E | 0 | 0
895 | Story30 | C27 | 40 MPa RC Column (25 cm x 25 cm) | Column | 40MPa | Concrete Rectangular | 250 | 250 | 625 | 3225 | 0.2 | 493.12 | G300E | 13394500 | 105.1 | G300E | 469237.5 | 3.68
896 | Story30 | C28 | 40 MPa RC Column (25 cm x 25 cm) | Column | 40MPa | Concrete Rectangular | 250 | 250 | 625 | 3225 | 0.2 | 493.12 | G300E | 13396650 | 105.12 | G300E | 469237.5 | 3.68
897 | Story30 | C29 | 40 MPa RC Column (25 cm x 25 cm) | Column | 40MPa | Concrete Rectangular | 250 | 250 | 625 | 3225 | 0.2 | 493.12 | G300E | 2015625 | 15.82 | G300E | 0 | 0
898 | Story30 | C3 | 40 MPa RC Column (25 cm x 25 cm) | Column | 40MPa | Concrete Rectangular | 250 | 250 | 625 | 3225 | 0.2 | 493.12 | G300E | 2803600 | 22 | G300E | 0 | 0
899 | Story30 | C30 | 40 MPa RC Column (25 cm x 25 cm) | Column | 40MPa | Concrete Rectangular | 250 | 250 | 625 | 3225 | 0.2 | 493.12 | G300E | 6288750 | 49.34 | G300E | 78206.25 | 0.61
900 | Story30 | C31 | 40 MPa RC Column (25 cm x 25 cm) | Column | 40MPa | Concrete Rectangular | 250 | 250 | 625 | 3225 | 0.2 | 493.12 | G300E | 2971300 | 23.31 | G300E | 0 | 0
901 | Story30 | C32 | 40 MPa RC Column (25 cm x 25 cm) | Column | 40MPa | Concrete Rectangular | 250 | 250 | 625 | 3225 | 0.2 | 493.12 | G300E | 3985025 | 31.27 | G300E | 0 | 0
902 | Story30 | C33 | 40 MPa RC Column (25 cm x 25 cm) | Column | 40MPa | Concrete Rectangular | 250 | 250 | 625 | 3225 | 0.2 | 493.12 | G300E | 2803600 | 22 | G300E | 0 | 0
903 | Story30 | C34 | 40 MPa RC Column (25 cm x 25 cm) | Column | 40MPa | Concrete Rectangular | 250 | 250 | 625 | 3225 | 0.2 | 493.12 | G300E | 2802525 | 21.99 | G300E | 0 | 0
904 | Story30 | C35 | 40 MPa RC Column (25 cm x 25 cm) | Column | 40MPa | Concrete Rectangular | 250 | 250 | 625 | 3225 | 0.2 | 493.12 | G300E | 3982875 | 31.25 | G300E | 0 | 0
905 | Story30 | C36 | 40 MPa RC Column (25 cm x 25 cm) | Column | 40MPa | Concrete Rectangular | 250 | 250 | 625 | 3225 | 0.2 | 493.12 | G300E | 2971300 | 23.31 | G300E | 0 | 0
906 | Story30 | C4 | 40 MPa RC Column (25 cm x 25 cm) | Column | 40MPa | Concrete Rectangular | 250 | 250 | 625 | 3225 | 0.2 | 493.12 | G300E | 2803600 | 22 | G300E | 0 | 0
907 | Story30 | C5 | 40 MPa RC Column (25 cm x 25 cm) | Column | 40MPa | Concrete Rectangular | 250 | 250 | 625 | 3225 | 0.2 | 493.12 | G300E | 3985025 | 31.27 | G300E | 0 | 0
908 | Story30 | C6 | 40 MPa RC Column (25 cm x 25 cm) | Column | 40MPa | Concrete Rectangular | 250 | 250 | 625 | 3225 | 0.2 | 493.12 | G300E | 2972375 | 23.32 | G300E | 0 | 0
909 | Story30 | C7 | 40 MPa RC Column (25 cm x 25 cm) | Column | 40MPa | Concrete Rectangular | 250 | 250 | 625 | 3225 | 0.2 | 493.12 | G300E | 6399475 | 50.21 | G300E | 234618.75 | 1.84
910 | Story30 | C8 | 40 MPa RC Column (25 cm x 25 cm) | Column | 40MPa | Concrete Rectangular | 250 | 250 | 625 | 3225 | 0.2 | 493.12 | G300E | 2015625 | 15.82 | G300E | 0 | 0
911 | Story30 | C9 | 40 MPa RC Column (25 cm x 25 cm) | Column | 40MPa | Concrete Rectangular | 250 | 250 | 625 | 3225 | 0.2 | 493.12 | G300E | 13394500 | 105.1 | G300E | 469237.5 | 3.68
912 | Story31 | C1 | 40 MPa RC Column (25 cm x 25 cm) | Column | 40MPa | Concrete Rectangular | 250 | 250 | 625 | 3250 | 0.2 | 496.94 | G300E | 2031250 | 15.94 | G300E | 0 | 0
913 | Story31 | C10 | 40 MPa RC Column (25 cm x 25 cm) | Column | 40MPa | Concrete Rectangular | 250 | 250 | 625 | 3225 | 0.2 | 493.12 | G300E | 6242525 | 48.98 | G300E | 469237.5 | 3.68
914 | Story31 | C11 | 40 MPa RC Column (25 cm x 25 cm) | Column | 40MPa | Concrete Rectangular | 250 | 250 | 625 | 3225 | 0.2 | 493.12 | G300E | 2015625 | 15.82 | G300E | 0 | 0
915 | Story31 | C12 | 40 MPa RC Column (25 cm x 25 cm) | Column | 40MPa | Concrete Rectangular | 250 | 250 | 625 | 3225 | 0.2 | 493.12 | G300E | 3514175 | 27.57 | G300E | 0 | 0
916 | Story31 | C13 | 40 MPa RC Column (25 cm x 25 cm) | Column | 40MPa | Concrete Rectangular | 250 | 250 | 625 | 3225 | 0.2 | 493.12 | G300E | 2015625 | 15.82 | G300E | 0 | 0
917 | Story31 | C14 | 40 MPa RC Column (25 cm x 25 cm) | Column | 40MPa | Concrete Rectangular | 250 | 250 | 625 | 3225 | 0.2 | 493.12 | G300E | 3585125 | 28.13 | G300E | 469237.5 | 3.68
918 | Story31 | C17 | 40 MPa RC Column (25 cm x 25 cm) | Column | 40MPa | Concrete Rectangular | 250 | 250 | 625 | 3225 | 0.2 | 493.12 | G300E | 3581900 | 28.1 | G300E | 469237.5 | 3.68
919 | Story31 | C18 | 40 MPa RC Column (25 cm x 25 cm) | Column | 40MPa | Concrete Rectangular | 250 | 250 | 625 | 3225 | 0.2 | 493.12 | G300E | 2015625 | 15.82 | G300E | 0 | 0
920 | Story31 | C19 | 40 MPa RC Column (25 cm x 25 cm) | Column | 40MPa | Concrete Rectangular | 250 | 250 | 625 | 3225 | 0.2 | 493.12 | G300E | 2015625 | 15.82 | G300E | 0 | 0
921 | Story31 | C2 | 40 MPa RC Column (25 cm x 25 cm) | Column | 40MPa | Concrete Rectangular | 250 | 250 | 625 | 3225 | 0.2 | 493.12 | G300E | 2015625 | 15.82 | G300E | 0 | 0
922 | Story31 | C20 | 40 MPa RC Column (25 cm x 25 cm) | Column | 40MPa | Concrete Rectangular | 250 | 250 | 625 | 3225 | 0.2 | 493.12 | G300E | 3585125 | 28.13 | G300E | 469237.5 | 3.68
923 | Story31 | C23 | 40 MPa RC Column (25 cm x 25 cm) | Column | 40MPa | Concrete Rectangular | 250 | 250 | 625 | 3225 | 0.2 | 493.12 | G300E | 3603400 | 28.27 | G300E | 469237.5 | 3.68
924 | Story31 | C24 | 40 MPa RC Column (25 cm x 25 cm) | Column | 40MPa | Concrete Rectangular | 250 | 250 | 625 | 3225 | 0.2 | 493.12 | G300E | 2015625 | 15.82 | G300E | 0 | 0
925 | Story31 | C25 | 40 MPa RC Column (25 cm x 25 cm) | Column | 40MPa | Concrete Rectangular | 250 | 250 | 625 | 3225 | 0.2 | 493.12 | G300E | 3514175 | 27.57 | G300E | 0 | 0
926 | Story31 | C26 | 40 MPa RC Column (25 cm x 25 cm) | Column | 40MPa | Concrete Rectangular | 250 | 250 | 625 | 3225 | 0.2 | 493.12 | G300E | 2015625 | 15.82 | G300E | 0 | 0
927 | Story31 | C27 | 40 MPa RC Column (25 cm x 25 cm) | Column | 40MPa | Concrete Rectangular | 250 | 250 | 625 | 3225 | 0.2 | 493.12 | G300E | 6243600 | 48.99 | G300E | 469237.5 | 3.68
928 | Story31 | C28 | 40 MPa RC Column (25 cm x 25 cm) | Column | 40MPa | Concrete Rectangular | 250 | 250 | 625 | 3225 | 0.2 | 493.12 | G300E | 6243600 | 48.99 | G300E | 469237.5 | 3.68
929 | Story31 | C29 | 40 MPa RC Column (25 cm x 25 cm) | Column | 40MPa | Concrete Rectangular | 250 | 250 | 625 | 3225 | 0.2 | 493.12 | G300E | 2015625 | 15.82 | G300E | 0 | 0
930 | Story31 | C3 | 40 MPa RC Column (25 cm x 25 cm) | Column | 40MPa | Concrete Rectangular | 250 | 250 | 625 | 3225 | 0.2 | 493.12 | G300E | 2015625 | 15.82 | G300E | 0 | 0
931 | Story31 | C30 | 40 MPa RC Column (25 cm x 25 cm) | Column | 40MPa | Concrete Rectangular | 250 | 250 | 625 | 3225 | 0.2 | 493.12 | G300E | 3505575 | 27.51 | G300E | 0 | 0
932 | Story31 | C31 | 40 MPa RC Column (25 cm x 25 cm) | Column | 40MPa | Concrete Rectangular | 250 | 250 | 625 | 3250 | 0.2 | 496.94 | G300E | 2031250 | 15.94 | G300E | 0 | 0
933 | Story31 | C32 | 40 MPa RC Column (25 cm x 25 cm) | Column | 40MPa | Concrete Rectangular | 250 | 250 | 625 | 3225 | 0.2 | 493.12 | G300E | 2015625 | 15.82 | G300E | 0 | 0
934 | Story31 | C33 | 40 MPa RC Column (25 cm x 25 cm) | Column | 40MPa | Concrete Rectangular | 250 | 250 | 625 | 3225 | 0.2 | 493.12 | G300E | 2015625 | 15.82 | G300E | 0 | 0
935 | Story31 | C34 | 40 MPa RC Column (25 cm x 25 cm) | Column | 40MPa | Concrete Rectangular | 250 | 250 | 625 | 3225 | 0.2 | 493.12 | G300E | 2015625 | 15.82 | G300E | 0 | 0
936 | Story31 | C35 | 40 MPa RC Column (25 cm x 25 cm) | Column | 40MPa | Concrete Rectangular | 250 | 250 | 625 | 3225 | 0.2 | 493.12 | G300E | 2015625 | 15.82 | G300E | 0 | 0
937 | Story31 | C36 | 40 MPa RC Column (25 cm x 25 cm) | Column | 40MPa | Concrete Rectangular | 250 | 250 | 625 | 3250 | 0.2 | 496.94 | G300E | 2031250 | 15.94 | G300E | 0 | 0
938 | Story31 | C4 | 40 MPa RC Column (25 cm x 25 cm) | Column | 40MPa | Concrete Rectangular | 250 | 250 | 625 | 3225 | 0.2 | 493.12 | G300E | 2015625 | 15.82 | G300E | 0 | 0
939 | Story31 | C5 | 40 MPa RC Column (25 cm x 25 cm) | Column | 40MPa | Concrete Rectangular | 250 | 250 | 625 | 3225 | 0.2 | 493.12 | G300E | 2015625 | 15.82 | G300E | 0 | 0
940 | Story31 | C6 | 40 MPa RC Column (25 cm x 25 cm) | Column | 40MPa | Concrete Rectangular | 250 | 250 | 625 | 3250 | 0.2 | 496.94 | G300E | 2031250 | 15.94 | G300E | 0 | 0
941 | Story31 | C7 | 40 MPa RC Column (25 cm x 25 cm) | Column | 40MPa | Concrete Rectangular | 250 | 250 | 625 | 3225 | 0.2 | 493.12 | G300E | 3514175 | 27.57 | G300E | 0 | 0
942 | Story31 | C8 | 40 MPa RC Column (25 cm x 25 cm) | Column | 40MPa | Concrete Rectangular | 250 | 250 | 625 | 3225 | 0.2 | 493.12 | G300E | 2015625 | 15.82 | G300E | 0 | 0
943 | Story31 | C9 | 40 MPa RC Column (25 cm x 25 cm) | Column | 40MPa | Concrete Rectangular | 250 | 250 | 625 | 3225 | 0.2 | 493.12 | G300E | 6243600 | 48.99 | G300E | 469237.5 | 3.68
944 | Story31 | D1 | 40 MPa RC Column (50 cm x 50 cm) | Column | 40MPa | Concrete Rectangular | 500 | 500 | 2500 | 5940.5 | 1.49 | 3633.33 | G300E | 14851250 | 116.53 | G300E | 0 | 0
945 | Story31 | D10 | 40 MPa RC Column (50 cm x 50 cm) | Column | 40MPa | Concrete Rectangular | 500 | 500 | 2500 | 8005.6 | 2 | 4896.39 | G300E | 40486320.6 | 317.67 | G300E | 4667264.8 | 36.62
946 | Story31 | D11 | 40 MPa RC Column (50 cm x 50 cm) | Column | 40MPa | Concrete Rectangular | 500 | 500 | 2500 | 8005.6 | 2 | 4896.39 | G300E | 99015262.2 | 776.91 | G300E | 4667264.8 | 36.62
947 | Story31 | D12 | 40 MPa RC Column (50 cm x 50 cm) | Column | 40MPa | Concrete Rectangular | 500 | 500 | 2500 | 8005.6 | 2 | 4896.39 | G300E | 98955220.2 | 776.44 | G300E | 4667264.8 | 36.62
948 | Story31 | D13 | 40 MPa RC Column (50 cm x 50 cm) | Column | 40MPa | Concrete Rectangular | 500 | 500 | 2500 | 8005.6 | 2 | 4896.39 | G300E | 40494326.2 | 317.73 | G300E | 4667264.8 | 36.62
949 | Story31 | D14 | 40 MPa RC Column (50 cm x 50 cm) | Column | 40MPa | Concrete Rectangular | 500 | 500 | 2500 | 8005.6 | 2 | 4896.39 | G300E | 20014000 | 157.04 | G300E | 0 | 0
950 | Story31 | D15 | 40 MPa RC Column (50 cm x 50 cm) | Column | 40MPa | Concrete Rectangular | 500 | 500 | 2500 | 5940.5 | 1.49 | 3633.33 | G300E | 34707371.25 | 272.33 | G300E | 3463311.5 | 27.17
951 | Story31 | D16 | 40 MPa RC Column (50 cm x 50 cm) | Column | 40MPa | Concrete Rectangular | 500 | 500 | 2500 | 5940.5 | 1.49 | 3633.33 | G300E | 63249988.62 | 496.28 | G300E | 3463311.5 | 27.17
952 | Story31 | D17 | 40 MPa RC Column (50 cm x 50 cm) | Column | 40MPa | Concrete Rectangular | 500 | 500 | 2500 | 5940.5 | 1.49 | 3633.33 | G300E | 14851250 | 116.53 | G300E | 0 | 0
953 | Story31 | D18 | 40 MPa RC Column (50 cm x 50 cm) | Column | 40MPa | Concrete Rectangular | 500 | 500 | 2500 | 5940.5 | 1.49 | 3633.33 | G300E | 14851250 | 116.53 | G300E | 0 | 0
954 | Story31 | D19 | 40 MPa RC Column (50 cm x 50 cm) | Column | 40MPa | Concrete Rectangular | 500 | 500 | 2500 | 8005.6 | 2 | 4896.39 | G300E | 20014000 | 157.04 | G300E | 0 | 0
955 | Story31 | D2 | 40 MPa RC Column (50 cm x 50 cm) | Column | 40MPa | Concrete Rectangular | 500 | 500 | 2500 | 8005.6 | 2 | 4896.39 | G300E | 20014000 | 157.04 | G300E | 0 | 0
956 | Story31 | D20 | 40 MPa RC Column (50 cm x 50 cm) | Column | 40MPa | Concrete Rectangular | 500 | 500 | 2500 | 8005.6 | 2 | 4896.39 | G300E | 20014000 | 157.04 | G300E | 0 | 0
957 | Story31 | D21 | 40 MPa RC Column (50 cm x 50 cm) | Column | 40MPa | Concrete Rectangular | 500 | 500 | 2500 | 5940.5 | 1.49 | 3633.33 | G300E | 34710341.5 | 272.35 | G300E | 3463311.5 | 27.17
958 | Story31 | D22 | 40 MPa RC Column (50 cm x 50 cm) | Column | 40MPa | Concrete Rectangular | 500 | 500 | 2500 | 5940.5 | 1.49 | 3633.33 | G300E | 63252958.88 | 496.31 | G300E | 3463311.5 | 27.17
959 | Story31 | D23 | 40 MPa RC Column (50 cm x 50 cm) | Column | 40MPa | Concrete Rectangular | 500 | 500 | 2500 | 8005.6 | 2 | 4896.39 | G300E | 35072533.6 | 275.19 | G300E | 0 | 0
960 | Story31 | D24 | 40 MPa RC Column (50 cm x 50 cm) | Column | 40MPa | Concrete Rectangular | 500 | 500 | 2500 | 8005.6 | 2 | 4896.39 | G300E | 35074535 | 275.21 | G300E | 0 | 0
961 | Story31 | D25 | 40 MPa RC Column (50 cm x 50 cm) | Column | 40MPa | Concrete Rectangular | 500 | 500 | 2500 | 5940.5 | 1.49 | 3633.33 | G300E | 14851250 | 116.53 | G300E | 0 | 0
962 | Story31 | D26 | 40 MPa RC Column (50 cm x 50 cm) | Column | 40MPa | Concrete Rectangular | 500 | 500 | 2500 | 5940.5 | 1.49 | 3633.33 | G300E | 14851250 | 116.53 | G300E | 0 | 0
963 | Story31 | D27 | 40 MPa RC Column (50 cm x 50 cm) | Column | 40MPa | Concrete Rectangular | 500 | 500 | 2500 | 8005.6 | 2 | 4896.39 | G300E | 20014000 | 157.04 | G300E | 0 | 0
964 | Story31 | D28 | 40 MPa RC Column (50 cm x 50 cm) | Column | 40MPa | Concrete Rectangular | 500 | 500 | 2500 | 8005.6 | 2 | 4896.39 | G300E | 20014000 | 157.04 | G300E | 0 | 0
965 | Story31 | D29 | 40 MPa RC Column (50 cm x 50 cm) | Column | 40MPa | Concrete Rectangular | 500 | 500 | 2500 | 8005.6 | 2 | 4896.39 | G300E | 20014000 | 157.04 | G300E | 0 | 0
966 | Story31 | D3 | 40 MPa RC Column (50 cm x 50 cm) | Column | 40MPa | Concrete Rectangular | 500 | 500 | 2500 | 5940.5 | 1.49 | 3633.33 | G300E | 14851250 | 116.53 | G300E | 0 | 0
967 | Story31 | D30 | 40 MPa RC Column (50 cm x 50 cm) | Column | 40MPa | Concrete Rectangular | 500 | 500 | 2500 | 8005.6 | 2 | 4896.39 | G300E | 20014000 | 157.04 | G300E | 0 | 0
968 | Story31 | D31 | 40 MPa RC Column (50 cm x 50 cm) | Column | 40MPa | Concrete Rectangular | 500 | 500 | 2500 | 8005.6 | 2 | 4896.39 | G300E | 20014000 | 157.04 | G300E | 0 | 0
969 | Story31 | D32 | 40 MPa RC Column (50 cm x 50 cm) | Column | 40MPa | Concrete Rectangular | 500 | 500 | 2500 | 5940.5 | 1.49 | 3633.33 | G300E | 14851250 | 116.53 | G300E | 0 | 0
970 | Story31 | D33 | 40 MPa RC Column (50 cm x 50 cm) | Column | 40MPa | Concrete Rectangular | 500 | 500 | 2500 | 5940.5 | 1.49 | 3633.33 | G300E | 14851250 | 116.53 | G300E | 0 | 0
971 | Story31 | D34 | 40 MPa RC Column (50 cm x 50 cm) | Column | 40MPa | Concrete Rectangular | 500 | 500 | 2500 | 5940.5 | 1.49 | 3633.33 | G300E | 14851250 | 116.53 | G300E | 0 | 0
972 | Story31 | D35 | 40 MPa RC Column (50 cm x 50 cm) | Column | 40MPa | Concrete Rectangular | 500 | 500 | 2500 | 5940.5 | 1.49 | 3633.33 | G300E | 14851250 | 116.53 | G300E | 0 | 0
973 | Story31 | D36 | 40 MPa RC Column (50 cm x 50 cm) | Column | 40MPa | Concrete Rectangular | 500 | 500 | 2500 | 5940.5 | 1.49 | 3633.33 | G300E | 15042831.12 | 118.03 | G300E | 0 | 0
974 | Story31 | D37 | 40 MPa RC Column (50 cm x 50 cm) | Column | 40MPa | Concrete Rectangular | 500 | 500 | 2500 | 5940.5 | 1.49 | 3633.33 | G300E | 15044316.25 | 118.04 | G300E | 0 | 0
975 | Story31 | D38 | 40 MPa RC Column (50 cm x 50 cm) | Column | 40MPa | Concrete Rectangular | 500 | 500 | 2500 | 8005.6 | 2 | 4896.39 | G300E | 20014000 | 157.04 | G300E | 0 | 0
976 | Story31 | D39 | 40 MPa RC Column (50 cm x 50 cm) | Column | 40MPa | Concrete Rectangular | 500 | 500 | 2500 | 5940.5 | 1.49 | 3633.33 | G300E | 14851250 | 116.53 | G300E | 0 | 0
977 | Story31 | D4 | 40 MPa RC Column (50 cm x 50 cm) | Column | 40MPa | Concrete Rectangular | 500 | 500 | 2500 | 5940.5 | 1.49 | 3633.33 | G300E | 14851250 | 116.53 | G300E | 0 | 0
978 | Story31 | D40 | 40 MPa RC Column (50 cm x 50 cm) | Column | 40MPa | Concrete Rectangular | 500 | 500 | 2500 | 5940.5 | 1.49 | 3633.33 | G300E | 14851250 | 116.53 | G300E | 0 | 0
979 | Story31 | D41 | 40 MPa RC Column (50 cm x 50 cm) | Column | 40MPa | Concrete Rectangular | 500 | 500 | 2500 | 8005.6 | 2 | 4896.39 | G300E | 20014000 | 157.04 | G300E | 0 | 0
980 | Story31 | D42 | 40 MPa RC Column (50 cm x 50 cm) | Column | 40MPa | Concrete Rectangular | 500 | 500 | 2500 | 5940.5 | 1.49 | 3633.33 | G300E | 14851250 | 116.53 | G300E | 0 | 0
981 | Story31 | D43 | 40 MPa RC Column (50 cm x 50 cm) | Column | 40MPa | Concrete Rectangular | 500 | 500 | 2500 | 8005.6 | 2 | 4896.39 | G300E | 20014000 | 157.04 | G300E | 0 | 0
982 | Story31 | D44 | 40 MPa RC Column (50 cm x 50 cm) | Column | 40MPa | Concrete Rectangular | 500 | 500 | 2500 | 5940.5 | 1.49 | 3633.33 | G300E | 14851250 | 116.53 | G300E | 0 | 0
983 | Story31 | D45 | 40 MPa RC Column (50 cm x 50 cm) | Column | 40MPa | Concrete Rectangular | 500 | 500 | 2500 | 8005.6 | 2 | 4896.39 | G300E | 20014000 | 157.04 | G300E | 0 | 0
984 | Story31 | D46 | 40 MPa RC Column (50 cm x 50 cm) | Column | 40MPa | Concrete Rectangular | 500 | 500 | 2500 | 8005.6 | 2 | 4896.39 | G300E | 20014000 | 157.04 | G300E | 0 | 0
985 | Story31 | D47 | 40 MPa RC Column (50 cm x 50 cm) | Column | 40MPa | Concrete Rectangular | 500 | 500 | 2500 | 8005.6 | 2 | 4896.39 | G300E | 35072533.6 | 275.19 | G300E | 0 | 0
986 | Story31 | D48 | 40 MPa RC Column (50 cm x 50 cm) | Column | 40MPa | Concrete Rectangular | 500 | 500 | 2500 | 8005.6 | 2 | 4896.39 | G300E | 35070532.2 | 275.18 | G300E | 0 | 0
987 | Story31 | D49 | 40 MPa RC Column (50 cm x 50 cm) | Column | 40MPa | Concrete Rectangular | 500 | 500 | 2500 | 8005.6 | 2 | 4896.39 | G300E | 20014000 | 157.04 | G300E | 0 | 0
988 | Story31 | D5 | 40 MPa RC Column (50 cm x 50 cm) | Column | 40MPa | Concrete Rectangular | 500 | 500 | 2500 | 8005.6 | 2 | 4896.39 | G300E | 24677262 | 193.63 | G300E | 0 | 0
989 | Story31 | D50 | 40 MPa RC Column (50 cm x 50 cm) | Column | 40MPa | Concrete Rectangular | 500 | 500 | 2500 | 8005.6 | 2 | 4896.39 | G300E | 20014000 | 157.04 | G300E | 0 | 0
990 | Story31 | D51 | 40 MPa RC Column (50 cm x 50 cm) | Column | 40MPa | Concrete Rectangular | 500 | 500 | 2500 | 5940.5 | 1.49 | 3633.33 | G300E | 14851250 | 116.53 | G300E | 0 | 0
991 | Story31 | D52 | 40 MPa RC Column (50 cm x 50 cm) | Column | 40MPa | Concrete Rectangular | 500 | 500 | 2500 | 5940.5 | 1.49 | 3633.33 | G300E | 14851250 | 116.53 | G300E | 0 | 0
992 | Story31 | D53 | 40 MPa RC Column (50 cm x 50 cm) | Column | 40MPa | Concrete Rectangular | 500 | 500 | 2500 | 5940.5 | 1.49 | 3633.33 | G300E | 63223256.38 | 496.07 | G300E | 3463311.5 | 27.17
993 | Story31 | D54 | 40 MPa RC Column (50 cm x 50 cm) | Column | 40MPa | Concrete Rectangular | 500 | 500 | 2500 | 5940.5 | 1.49 | 3633.33 | G300E | 34698460.5 | 272.26 | G300E | 3463311.5 | 27.17
994 | Story31 | D55 | 40 MPa RC Column (50 cm x 50 cm) | Column | 40MPa | Concrete Rectangular | 500 | 500 | 2500 | 8005.6 | 2 | 4896.39 | G300E | 20014000 | 157.04 | G300E | 0 | 0
995 | Story31 | D56 | 40 MPa RC Column (50 cm x 50 cm) | Column | 40MPa | Concrete Rectangular | 500 | 500 | 2500 | 8005.6 | 2 | 4896.39 | G300E | 40486320.6 | 317.67 | G300E | 4667264.8 | 36.62
996 | Story31 | D57 | 40 MPa RC Column (50 cm x 50 cm) | Column | 40MPa | Concrete Rectangular | 500 | 500 | 2500 | 5940.5 | 1.49 | 3633.33 | G300E | 14851250 | 116.53 | G300E | 0 | 0
997 | Story31 | D58 | 40 MPa RC Column (50 cm x 50 cm) | Column | 40MPa | Concrete Rectangular | 500 | 500 | 2500 | 5940.5 | 1.49 | 3633.33 | G300E | 14851250 | 116.53 | G300E | 0 | 0
998 | Story31 | D59 | 40 MPa RC Column (50 cm x 50 cm) | Column | 40MPa | Concrete Rectangular | 500 | 500 | 2500 | 8005.6 | 2 | 4896.39 | G300E | 99017263.6 | 776.93 | G300E | 4667264.8 | 36.62
999 | Story31 | D6 | 40 MPa RC Column (50 cm x 50 cm) | Column | 40MPa | Concrete Rectangular | 500 | 500 | 2500 | 5940.5 | 1.49 | 3633.33 | G300E | 14851250 | 116.53 | G300E | 0 | 0
1000 | Story31 | D60 | 40 MPa RC Column (50 cm x 50 cm) | Column | 40MPa | Concrete Rectangular | 500 | 500 | 2500 | 8005.6 | 2 | 4896.39 | G300E | 98953218.8 | 776.42 | G300E | 4667264.8 | 36.62
1001 | Story31 | D61 | 40 MPa RC Column (50 cm x 50 cm) | Column | 40MPa | Concrete Rectangular | 500 | 500 | 2500 | 5940.5 | 1.49 | 3633.33 | G300E | 63310878.75 | 496.76 | G300E | 3463311.5 | 27.17
1002 | Story31 | D62 | 40 MPa RC Column (50 cm x 50 cm) | Column | 40MPa | Concrete Rectangular | 500 | 500 | 2500 | 5940.5 | 1.49 | 3633.33 | G300E | 34637570.38 | 271.78 | G300E | 3463311.5 | 27.17
1003 | Story31 | D63 | 40 MPa RC Column (50 cm x 50 cm) | Column | 40MPa | Concrete Rectangular | 500 | 500 | 2500 | 8005.6 | 2 | 4896.39 | G300E | 40458301 | 317.45 | G300E | 4667264.8 | 36.62
1004 | Story31 | D64 | 40 MPa RC Column (50 cm x 50 cm) | Column | 40MPa | Concrete Rectangular | 500 | 500 | 2500 | 8005.6 | 2 | 4896.39 | G300E | 20014000 | 157.04 | G300E | 0 | 0
1005 | Story31 | D65 | 40 MPa RC Column (50 cm x 50 cm) | Column | 40MPa | Concrete Rectangular | 500 | 500 | 2500 | 8005.6 | 2 | 4896.39 | G300E | 24681264.8 | 193.66 | G300E | 0 | 0
1006 | Story31 | D66 | 40 MPa RC Column (50 cm x 50 cm) | Column | 40MPa | Concrete Rectangular | 500 | 500 | 2500 | 8005.6 | 2 | 4896.39 | G300E | 24641236.8 | 193.34 | G300E | 0 | 0
1007 | Story31 | D67 | 40 MPa RC Column (50 cm x 50 cm) | Column | 40MPa | Concrete Rectangular | 500 | 500 | 2500 | 8005.6 | 2 | 4896.39 | G300E | 20014000 | 157.04 | G300E | 0 | 0
1008 | Story31 | D68 | 40 MPa RC Column (50 cm x 50 cm) | Column | 40MPa | Concrete Rectangular | 500 | 500 | 2500 | 5940.5 | 1.49 | 3633.33 | G300E | 15042831.12 | 118.03 | G300E | 0 | 0
1009 | Story31 | D69 | 40 MPa RC Column (50 cm x 50 cm) | Column | 40MPa | Concrete Rectangular | 500 | 500 | 2500 | 5940.5 | 1.49 | 3633.33 | G300E | 14851250 | 116.53 | G300E | 0 | 0
1010 | Story31 | D7 | 40 MPa RC Column (50 cm x 50 cm) | Column | 40MPa | Concrete Rectangular | 500 | 500 | 2500 | 8005.6 | 2 | 4896.39 | G300E | 24641236.8 | 193.34 | G300E | 0 | 0
1011 | Story31 | D70 | 40 MPa RC Column (50 cm x 50 cm) | Column | 40MPa | Concrete Rectangular | 500 | 500 | 2500 | 5940.5 | 1.49 | 3633.33 | G300E | 14851250 | 116.53 | G300E | 0 | 0
1012 | Story31 | D71 | 40 MPa RC Column (50 cm x 50 cm) | Column | 40MPa | Concrete Rectangular | 500 | 500 | 2500 | 5940.5 | 1.49 | 3633.33 | G300E | 14851250 | 116.53 | G300E | 0 | 0
1013 | Story31 | D72 | 40 MPa RC Column (50 cm x 50 cm) | Column | 40MPa | Concrete Rectangular | 500 | 500 | 2500 | 5940.5 | 1.49 | 3633.33 | G300E | 14851250 | 116.53 | G300E | 0 | 0
1014 | Story31 | D8 | 40 MPa RC Column (50 cm x 50 cm) | Column | 40MPa | Concrete Rectangular | 500 | 500 | 2500 | 5940.5 | 1.49 | 3633.33 | G300E | 15044316.25 | 118.04 | G300E | 0 | 0
1015 | Story31 | D9 | 40 MPa RC Column (50 cm x 50 cm) | Column | 40MPa | Concrete Rectangular | 500 | 500 | 2500 | 8005.6 | 2 | 4896.39 | G300E | 20014000 | 157.04 | G300E | 0 | 0
1016 | Story4 | C1 | 40 MPa RC Column (55 cm x 55 cm) | Column | 40MPa | Concrete Rectangular | 550 | 550 | 3025 | 3250 | 0.98 | 2405.2 | G300E | 9831250 | 77.14 | G300E | 0 | 0
1017 | Story4 | C10 | 40 MPa RC Column (55 cm x 55 cm) | Column | 40MPa | Concrete Rectangular | 550 | 550 | 3025 | 3225 | 0.98 | 2386.7 | G300E | 29266875 | 229.64 | G300E | 0 | 0
1018 | Story4 | C11 | 40 MPa RC Column (55 cm x 55 cm) | Column | 40MPa | Concrete Rectangular | 550 | 550 | 3025 | 3225 | 0.98 | 2386.7 | G300E | 67207925 | 527.34 | G300E | 0 | 0
1019 | Story4 | C12 | 40 MPa RC Column (55 cm x 55 cm) | Column | 40MPa | Concrete Rectangular | 550 | 550 | 3025 | 3225 | 0.98 | 2386.7 | G300E | 18698550 | 146.72 | G300E | 0 | 0
1020 | Story4 | C13 | 40 MPa RC Column (55 cm x 55 cm) | Column | 40MPa | Concrete Rectangular | 550 | 550 | 3025 | 3225 | 0.98 | 2386.7 | G300E | 12659200 | 99.33 | G300E | 0 | 0
1021 | Story4 | C14 | 40 MPa RC Column (55 cm x 55 cm) | Column | 40MPa | Concrete Rectangular | 550 | 550 | 3025 | 3225 | 0.98 | 2386.7 | G300E | 14396400 | 112.96 | G300E | 0 | 0
1022 | Story4 | C17 | 40 MPa RC Column (55 cm x 55 cm) | Column | 40MPa | Concrete Rectangular | 550 | 550 | 3025 | 3225 | 0.98 | 2386.7 | G300E | 14374900 | 112.79 | G300E | 0 | 0
1023 | Story4 | C18 | 40 MPa RC Column (55 cm x 55 cm) | Column | 40MPa | Concrete Rectangular | 550 | 550 | 3025 | 3225 | 0.98 | 2386.7 | G300E | 12646300 | 99.23 | G300E | 0 | 0
1024 | Story4 | C19 | 40 MPa RC Column (55 cm x 55 cm) | Column | 40MPa | Concrete Rectangular | 550 | 550 | 3025 | 3225 | 0.98 | 2386.7 | G300E | 12659200 | 99.33 | G300E | 0 | 0
1025 | Story4 | C2 | 40 MPa RC Column (55 cm x 55 cm) | Column | 40MPa | Concrete Rectangular | 550 | 550 | 3025 | 3225 | 0.98 | 2386.7 | G300E | 17579475 | 137.94 | G300E | 0 | 0
1026 | Story4 | C20 | 40 MPa RC Column (55 cm x 55 cm) | Column | 40MPa | Concrete Rectangular | 550 | 550 | 3025 | 3225 | 0.98 | 2386.7 | G300E | 14394250 | 112.94 | G300E | 0 | 0
1027 | Story4 | C23 | 40 MPa RC Column (55 cm x 55 cm) | Column | 40MPa | Concrete Rectangular | 550 | 550 | 3025 | 3225 | 0.98 | 2386.7 | G300E | 14473800 | 113.57 | G300E | 0 | 0
1028 | Story4 | C24 | 40 MPa RC Column (55 cm x 55 cm) | Column | 40MPa | Concrete Rectangular | 550 | 550 | 3025 | 3225 | 0.98 | 2386.7 | G300E | 12628025 | 99.08 | G300E | 0 | 0
1029 | Story4 | C25 | 40 MPa RC Column (55 cm x 55 cm) | Column | 40MPa | Concrete Rectangular | 550 | 550 | 3025 | 3225 | 0.98 | 2386.7 | G300E | 18700700 | 146.73 | G300E | 0 | 0
1030 | Story4 | C26 | 40 MPa RC Column (55 cm x 55 cm) | Column | 40MPa | Concrete Rectangular | 550 | 550 | 3025 | 3225 | 0.98 | 2386.7 | G300E | 67207925 | 527.34 | G300E | 0 | 0
1031 | Story4 | C27 | 40 MPa RC Column (55 cm x 55 cm) | Column | 40MPa | Concrete Rectangular | 550 | 550 | 3025 | 3225 | 0.98 | 2386.7 | G300E | 29264725 | 229.62 | G300E | 0 | 0
1032 | Story4 | C28 | 40 MPa RC Column (55 cm x 55 cm) | Column | 40MPa | Concrete Rectangular | 550 | 550 | 3025 | 3225 | 0.98 | 2386.7 | G300E | 29266875 | 229.64 | G300E | 0 | 0
1033 | Story4 | C29 | 40 MPa RC Column (55 cm x 55 cm) | Column | 40MPa | Concrete Rectangular | 550 | 550 | 3025 | 3225 | 0.98 | 2386.7 | G300E | 67198250 | 527.26 | G300E | 0 | 0
1034 | Story4 | C3 | 40 MPa RC Column (55 cm x 55 cm) | Column | 40MPa | Concrete Rectangular | 550 | 550 | 3025 | 3225 | 0.98 | 2386.7 | G300E | 18981275 | 148.93 | G300E | 0 | 0
1035 | Story4 | C30 | 40 MPa RC Column (55 cm x 55 cm) | Column | 40MPa | Concrete Rectangular | 550 | 550 | 3025 | 3225 | 0.98 | 2386.7 | G300E | 18705000 | 146.77 | G300E | 0 | 0
1036 | Story4 | C31 | 40 MPa RC Column (55 cm x 55 cm) | Column | 40MPa | Concrete Rectangular | 550 | 550 | 3025 | 3250 | 0.98 | 2405.2 | G300E | 9831250 | 77.14 | G300E | 0 | 0
1037 | Story4 | C32 | 40 MPa RC Column (55 cm x 55 cm) | Column | 40MPa | Concrete Rectangular | 550 | 550 | 3025 | 3225 | 0.98 | 2386.7 | G300E | 17577325 | 137.92 | G300E | 0 | 0
1038 | Story4 | C33 | 40 MPa RC Column (55 cm x 55 cm) | Column | 40MPa | Concrete Rectangular | 550 | 550 | 3025 | 3225 | 0.98 | 2386.7 | G300E | 18980200 | 148.93 | G300E | 0 | 0
1039 | Story4 | C34 | 40 MPa RC Column (55 cm x 55 cm) | Column | 40MPa | Concrete Rectangular | 550 | 550 | 3025 | 3225 | 0.98 | 2386.7 | G300E | 18978050 | 148.91 | G300E | 0 | 0
1040 | Story4 | C35 | 40 MPa RC Column (55 cm x 55 cm) | Column | 40MPa | Concrete Rectangular | 550 | 550 | 3025 | 3225 | 0.98 | 2386.7 | G300E | 17577325 | 137.92 | G300E | 0 | 0
1041 | Story4 | C36 | 40 MPa RC Column (55 cm x 55 cm) | Column | 40MPa | Concrete Rectangular | 550 | 550 | 3025 | 3250 | 0.98 | 2405.2 | G300E | 9831250 | 77.14 | G300E | 0 | 0
1042 | Story4 | C4 | 40 MPa RC Column (55 cm x 55 cm) | Column | 40MPa | Concrete Rectangular | 550 | 550 | 3025 | 3225 | 0.98 | 2386.7 | G300E | 18981275 | 148.93 | G300E | 0 | 0
1043 | Story4 | C5 | 40 MPa RC Column (55 cm x 55 cm) | Column | 40MPa | Concrete Rectangular | 550 | 550 | 3025 | 3225 | 0.98 | 2386.7 | G300E | 17577325 | 137.92 | G300E | 0 | 0
1044 | Story4 | C6 | 40 MPa RC Column (55 cm x 55 cm) | Column | 40MPa | Concrete Rectangular | 550 | 550 | 3025 | 3250 | 0.98 | 2405.2 | G300E | 9831250 | 77.14 | G300E | 0 | 0
1045 | Story4 | C7 | 40 MPa RC Column (55 cm x 55 cm) | Column | 40MPa | Concrete Rectangular | 550 | 550 | 3025 | 3225 | 0.98 | 2386.7 | G300E | 18701775 | 146.74 | G300E | 0 | 0
1046 | Story4 | C8 | 40 MPa RC Column (55 cm x 55 cm) | Column | 40MPa | Concrete Rectangular | 550 | 550 | 3025 | 3225 | 0.98 | 2386.7 | G300E | 67207925 | 527.34 | G300E | 0 | 0
1047 | Story4 | C9 | 40 MPa RC Column (55 cm x 55 cm) | Column | 40MPa | Concrete Rectangular | 550 | 550 | 3025 | 3225 | 0.98 | 2386.7 | G300E | 29266875 | 229.64 | G300E | 0 | 0
1048 | Story5 | C1 | 40 MPa RC Column (52.5 cm x 52.5 cm) | Column | 40MPa | Concrete Rectangular | 525 | 525 | 2756.3 | 3250 | 0.9 | 2191.51 | G300E | 17045166.67 | 133.74 | G300E | 0 | 0
1049 | Story5 | C10 | 40 MPa RC Column (52.5 cm x 52.5 cm) | Column | 40MPa | Concrete Rectangular | 525 | 525 | 2756.3 | 3200 | 0.88 | 2157.8 | G300E | 30342400 | 238.08 | G300E | 0 | 0
1050 | Story5 | C11 | 40 MPa RC Column (52.5 cm x 52.5 cm) | Column | 40MPa | Concrete Rectangular | 525 | 525 | 2756.3 | 3200 | 0.88 | 2157.8 | G300E | 68151466.67 | 534.74 | G300E | 0 | 0
1051 | Story5 | C12 | 40 MPa RC Column (52.5 cm x 52.5 cm) | Column | 40MPa | Concrete Rectangular | 525 | 525 | 2756.3 | 3200 | 0.88 | 2157.8 | G300E | 23608533.33 | 185.24 | G300E | 0 | 0
1052 | Story5 | C13 | 40 MPa RC Column (52.5 cm x 52.5 cm) | Column | 40MPa | Concrete Rectangular | 525 | 525 | 2756.3 | 3200 | 0.88 | 2157.8 | G300E | 17806933.33 | 139.72 | G300E | 0 | 0
1053 | Story5 | C14 | 40 MPa RC Column (52.5 cm x 52.5 cm) | Column | 40MPa | Concrete Rectangular | 525 | 525 | 2756.3 | 3200 | 0.88 | 2157.8 | G300E | 15931733.33 | 125.01 | G300E | 0 | 0
1054 | Story5 | C17 | 40 MPa RC Column (52.5 cm x 52.5 cm) | Column | 40MPa | Concrete Rectangular | 525 | 525 | 2756.3 | 3200 | 0.88 | 2157.8 | G300E | 15916800 | 124.89 | G300E | 0 | 0
1055 | Story5 | C18 | 40 MPa RC Column (52.5 cm x 52.5 cm) | Column | 40MPa | Concrete Rectangular | 525 | 525 | 2756.3 | 3200 | 0.88 | 2157.8 | G300E | 17795200 | 139.63 | G300E | 0 | 0
1056 | Story5 | C19 | 40 MPa RC Column (52.5 cm x 52.5 cm) | Column | 40MPa | Concrete Rectangular | 525 | 525 | 2756.3 | 3200 | 0.88 | 2157.8 | G300E | 17805866.67 | 139.71 | G300E | 0 | 0
1057 | Story5 | C2 | 40 MPa RC Column (52.5 cm x 52.5 cm) | Column | 40MPa | Concrete Rectangular | 525 | 525 | 2756.3 | 3200 | 0.88 | 2157.8 | G300E | 23118933.33 | 181.4 | G300E | 0 | 0
1058 | Story5 | C20 | 40 MPa RC Column (52.5 cm x 52.5 cm) | Column | 40MPa | Concrete Rectangular | 525 | 525 | 2756.3 | 3200 | 0.88 | 2157.8 | G300E | 15930666.67 | 125 | G300E | 0 | 0
1059 | Story5 | C23 | 40 MPa RC Column (52.5 cm x 52.5 cm) | Column | 40MPa | Concrete Rectangular | 525 | 525 | 2756.3 | 3200 | 0.88 | 2157.8 | G300E | 15984000 | 125.42 | G300E | 0 | 0
1060 | Story5 | C24 | 40 MPa RC Column (52.5 cm x 52.5 cm) | Column | 40MPa | Concrete Rectangular | 525 | 525 | 2756.3 | 3200 | 0.88 | 2157.8 | G300E | 17786666.67 | 139.56 | G300E | 0 | 0
1061 | Story5 | C25 | 40 MPa RC Column (52.5 cm x 52.5 cm) | Column | 40MPa | Concrete Rectangular | 525 | 525 | 2756.3 | 3200 | 0.88 | 2157.8 | G300E | 23611733.33 | 185.27 | G300E | 0 | 0
1062 | Story5 | C26 | 40 MPa RC Column (52.5 cm x 52.5 cm) | Column | 40MPa | Concrete Rectangular | 525 | 525 | 2756.3 | 3200 | 0.88 | 2157.8 | G300E | 68151466.67 | 534.74 | G300E | 0 | 0
1063 | Story5 | C27 | 40 MPa RC Column (52.5 cm x 52.5 cm) | Column | 40MPa | Concrete Rectangular | 525 | 525 | 2756.3 | 3200 | 0.88 | 2157.8 | G300E | 30340266.67 | 238.06 | G300E | 0 | 0
1064 | Story5 | C28 | 40 MPa RC Column (52.5 cm x 52.5 cm) | Column | 40MPa | Concrete Rectangular | 525 | 525 | 2756.3 | 3200 | 0.88 | 2157.8 | G300E | 30341333.33 | 238.07 | G300E | 0 | 0
1065 | Story5 | C29 | 40 MPa RC Column (52.5 cm x 52.5 cm) | Column | 40MPa | Concrete Rectangular | 525 | 525 | 2756.3 | 3200 | 0.88 | 2157.8 | G300E | 68142933.33 | 534.67 | G300E | 0 | 0
1066 | Story5 | C3 | 40 MPa RC Column (52.5 cm x 52.5 cm) | Column | 40MPa | Concrete Rectangular | 525 | 525 | 2756.3 | 3200 | 0.88 | 2157.8 | G300E | 24616533.33 | 193.15 | G300E | 0 | 0
1067 | Story5 | C30 | 40 MPa RC Column (52.5 cm x 52.5 cm) | Column | 40MPa | Concrete Rectangular | 525 | 525 | 2756.3 | 3200 | 0.88 | 2157.8 | G300E | 23613866.67 | 185.28 | G300E | 0 | 0
1068 | Story5 | C31 | 40 MPa RC Column (52.5 cm x 52.5 cm) | Column | 40MPa | Concrete Rectangular | 525 | 525 | 2756.3 | 3250 | 0.9 | 2191.51 | G300E | 17044083.33 | 133.73 | G300E | 0 | 0
1069 | Story5 | C32 | 40 MPa RC Column (52.5 cm x 52.5 cm) | Column | 40MPa | Concrete Rectangular | 525 | 525 | 2756.3 | 3200 | 0.88 | 2157.8 | G300E | 23116800 | 181.38 | G300E | 0 | 0
1070 | Story5 | C33 | 40 MPa RC Column (52.5 cm x 52.5 cm) | Column | 40MPa | Concrete Rectangular | 525 | 525 | 2756.3 | 3200 | 0.88 | 2157.8 | G300E | 24615466.67 | 193.14 | G300E | 0 | 0
1071 | Story5 | C34 | 40 MPa RC Column (52.5 cm x 52.5 cm) | Column | 40MPa | Concrete Rectangular | 525 | 525 | 2756.3 | 3200 | 0.88 | 2157.8 | G300E | 24615466.67 | 193.14 | G300E | 0 | 0
1072 | Story5 | C35 | 40 MPa RC Column (52.5 cm x 52.5 cm) | Column | 40MPa | Concrete Rectangular | 525 | 525 | 2756.3 | 3200 | 0.88 | 2157.8 | G300E | 23116800 | 181.38 | G300E | 0 | 0
1073 | Story5 | C36 | 40 MPa RC Column (52.5 cm x 52.5 cm) | Column | 40MPa | Concrete Rectangular | 525 | 525 | 2756.3 | 3250 | 0.9 | 2191.51 | G300E | 17045166.67 | 133.74 | G300E | 0 | 0
1074 | Story5 | C4 | 40 MPa RC Column (52.5 cm x 52.5 cm) | Column | 40MPa | Concrete Rectangular | 525 | 525 | 2756.3 | 3200 | 0.88 | 2157.8 | G300E | 24616533.33 | 193.15 | G300E | 0 | 0
1075 | Story5 | C5 | 40 MPa RC Column (52.5 cm x 52.5 cm) | Column | 40MPa | Concrete Rectangular | 525 | 525 | 2756.3 | 3200 | 0.88 | 2157.8 | G300E | 23116800 | 181.38 | G300E | 0 | 0
1076 | Story5 | C6 | 40 MPa RC Column (52.5 cm x 52.5 cm) | Column | 40MPa | Concrete Rectangular | 525 | 525 | 2756.3 | 3250 | 0.9 | 2191.51 | G300E | 17044083.33 | 133.73 | G300E | 0 | 0
1077 | Story5 | C7 | 40 MPa RC Column (52.5 cm x 52.5 cm) | Column | 40MPa | Concrete Rectangular | 525 | 525 | 2756.3 | 3200 | 0.88 | 2157.8 | G300E | 23611733.33 | 185.27 | G300E | 0 | 0
1078 | Story5 | C8 | 40 MPa RC Column (52.5 cm x 52.5 cm) | Column | 40MPa | Concrete Rectangular | 525 | 525 | 2756.3 | 3200 | 0.88 | 2157.8 | G300E | 68152533.33 | 534.75 | G300E | 0 | 0
1079 | Story5 | C9 | 40 MPa RC Column (52.5 cm x 52.5 cm) | Column | 40MPa | Concrete Rectangular | 525 | 525 | 2756.3 | 3200 | 0.88 | 2157.8 | G300E | 30341333.33 | 238.07 | G300E | 0 | 0
1080 | Story6 | C1 | 40 MPa RC Column (52.5 cm x 52.5 cm) | Column | 40MPa | Concrete Rectangular | 525 | 525 | 2756.3 | 3250 | 0.9 | 2191.51 | G300E | 13692250 | 107.43 | G300E | 0 | 0
1081 | Story6 | C10 | 40 MPa RC Column (52.5 cm x 52.5 cm) | Column | 40MPa | Concrete Rectangular | 525 | 525 | 2756.3 | 3200 | 0.88 | 2157.8 | G300E | 20219733.33 | 158.65 | G300E | 0 | 0
1082 | Story6 | C11 | 40 MPa RC Column (52.5 cm x 52.5 cm) | Column | 40MPa | Concrete Rectangular | 525 | 525 | 2756.3 | 3200 | 0.88 | 2157.8 | G300E | 59192533.33 | 464.45 | G300E | 0 | 0
1083 | Story6 | C12 | 40 MPa RC Column (52.5 cm x 52.5 cm) | Column | 40MPa | Concrete Rectangular | 525 | 525 | 2756.3 | 3200 | 0.88 | 2157.8 | G300E | 17235200 | 135.23 | G300E | 0 | 0
1084 | Story6 | C13 | 40 MPa RC Column (52.5 cm x 52.5 cm) | Column | 40MPa | Concrete Rectangular | 525 | 525 | 2756.3 | 3200 | 0.88 | 2157.8 | G300E | 11985066.67 | 94.04 | G300E | 0 | 0
1085 | Story6 | C14 | 40 MPa RC Column (52.5 cm x 52.5 cm) | Column | 40MPa | Concrete Rectangular | 525 | 525 | 2756.3 | 3200 | 0.88 | 2157.8 | G300E | 8819200 | 69.2 | G300E | 0 | 0
1086 | Story6 | C17 | 40 MPa RC Column (52.5 cm x 52.5 cm) | Column | 40MPa | Concrete Rectangular | 525 | 525 | 2756.3 | 3200 | 0.88 | 2157.8 | G300E | 8819200 | 69.2 | G300E | 0 | 0
1087 | Story6 | C18 | 40 MPa RC Column (52.5 cm x 52.5 cm) | Column | 40MPa | Concrete Rectangular | 525 | 525 | 2756.3 | 3200 | 0.88 | 2157.8 | G300E | 11975466.67 | 93.96 | G300E | 0 | 0
1088 | Story6 | C19 | 40 MPa RC Column (52.5 cm x 52.5 cm) | Column | 40MPa | Concrete Rectangular | 525 | 525 | 2756.3 | 3200 | 0.88 | 2157.8 | G300E | 11984000 | 94.03 | G300E | 0 | 0
1089 | Story6 | C2 | 40 MPa RC Column (52.5 cm x 52.5 cm) | Column | 40MPa | Concrete Rectangular | 525 | 525 | 2756.3 | 3200 | 0.88 | 2157.8 | G300E | 17348266.67 | 136.12 | G300E | 0 | 0
1090 | Story6 | C20 | 40 MPa RC Column (52.5 cm x 52.5 cm) | Column | 40MPa | Concrete Rectangular | 525 | 525 | 2756.3 | 3200 | 0.88 | 2157.8 | G300E | 8819200 | 69.2 | G300E | 0 | 0
1091 | Story6 | C23 | 40 MPa RC Column (52.5 cm x 52.5 cm) | Column | 40MPa | Concrete Rectangular | 525 | 525 | 2756.3 | 3200 | 0.88 | 2157.8 | G300E | 8819200 | 69.2 | G300E | 0 | 0
1092 | Story6 | C24 | 40 MPa RC Column (52.5 cm x 52.5 cm) | Column | 40MPa | Concrete Rectangular | 525 | 525 | 2756.3 | 3200 | 0.88 | 2157.8 | G300E | 11980800 | 94.01 | G300E | 0 | 0
1093 | Story6 | C25 | 40 MPa RC Column (52.5 cm x 52.5 cm) | Column | 40MPa | Concrete Rectangular | 525 | 525 | 2756.3 | 3200 | 0.88 | 2157.8 | G300E | 17238400 | 135.26 | G300E | 0 | 0
1094 | Story6 | C26 | 40 MPa RC Column (52.5 cm x 52.5 cm) | Column | 40MPa | Concrete Rectangular | 525 | 525 | 2756.3 | 3200 | 0.88 | 2157.8 | G300E | 59192533.33 | 464.45 | G300E | 0 | 0
1095 | Story6 | C27 | 40 MPa RC Column (52.5 cm x 52.5 cm) | Column | 40MPa | Concrete Rectangular | 525 | 525 | 2756.3 | 3200 | 0.88 | 2157.8 | G300E | 20216533.33 | 158.63 | G300E | 0 | 0
1096 | Story6 | C28 | 40 MPa RC Column (52.5 cm x 52.5 cm) | Column | 40MPa | Concrete Rectangular | 525 | 525 | 2756.3 | 3200 | 0.88 | 2157.8 | G300E | 20219733.33 | 158.65 | G300E | 0 | 0
1097 | Story6 | C29 | 40 MPa RC Column (52.5 cm x 52.5 cm) | Column | 40MPa | Concrete Rectangular | 525 | 525 | 2756.3 | 3200 | 0.88 | 2157.8 | G300E | 59186133.33 | 464.4 | G300E | 0 | 0
1098 | Story6 | C3 | 40 MPa RC Column (52.5 cm x 52.5 cm) | Column | 40MPa | Concrete Rectangular | 525 | 525 | 2756.3 | 3200 | 0.88 | 2157.8 | G300E | 19227733.33 | 150.87 | G300E | 0 | 0
1099 | Story6 | C30 | 40 MPa RC Column (52.5 cm x 52.5 cm) | Column | 40MPa | Concrete Rectangular | 525 | 525 | 2756.3 | 3200 | 0.88 | 2157.8 | G300E | 17237333.33 | 135.25 | G300E | 0 | 0
1100 | Story6 | C31 | 40 MPa RC Column (52.5 cm x 52.5 cm) | Column | 40MPa | Concrete Rectangular | 525 | 525 | 2756.3 | 3250 | 0.9 | 2191.51 | G300E | 13689000 | 107.41 | G300E | 0 | 0
1101 | Story6 | C32 | 40 MPa RC Column (52.5 cm x 52.5 cm) | Column | 40MPa | Concrete Rectangular | 525 | 525 | 2756.3 | 3200 | 0.88 | 2157.8 | G300E | 17347200 | 136.11 | G300E | 0 | 0
1102 | Story6 | C33 | 40 MPa RC Column (52.5 cm x 52.5 cm) | Column | 40MPa | Concrete Rectangular | 525 | 525 | 2756.3 | 3200 | 0.88 | 2157.8 | G300E | 19226666.67 | 150.86 | G300E | 0 | 0
1103 | Story6 | C34 | 40 MPa RC Column (52.5 cm x 52.5 cm) | Column | 40MPa | Concrete Rectangular | 525 | 525 | 2756.3 | 3200 | 0.88 | 2157.8 | G300E | 19226666.67 | 150.86 | G300E | 0 | 0
1104 | Story6 | C35 | 40 MPa RC Column (52.5 cm x 52.5 cm) | Column | 40MPa | Concrete Rectangular | 525 | 525 | 2756.3 | 3200 | 0.88 | 2157.8 | G300E | 17347200 | 136.11 | G300E | 0 | 0
1105 | Story6 | C36 | 40 MPa RC Column (52.5 cm x 52.5 cm) | Column | 40MPa | Concrete Rectangular | 525 | 525 | 2756.3 | 3250 | 0.9 | 2191.51 | G300E | 13690083.33 | 107.42 | G300E | 0 | 0
1106 | Story6 | C4 | 40 MPa RC Column (52.5 cm x 52.5 cm) | Column | 40MPa | Concrete Rectangular | 525 | 525 | 2756.3 | 3200 | 0.88 | 2157.8 | G300E | 19227733.33 | 150.87 | G300E | 0 | 0
1107 | Story6 | C5 | 40 MPa RC Column (52.5 cm x 52.5 cm) | Column | 40MPa | Concrete Rectangular | 525 | 525 | 2756.3 | 3200 | 0.88 | 2157.8 | G300E | 17347200 | 136.11 | G300E | 0 | 0
1108 | Story6 | C6 | 40 MPa RC Column (52.5 cm x 52.5 cm) | Column | 40MPa | Concrete Rectangular | 525 | 525 | 2756.3 | 3250 | 0.9 | 2191.51 | G300E | 13689000 | 107.41 | G300E | 0 | 0
1109 | Story6 | C7 | 40 MPa RC Column (52.5 cm x 52.5 cm) | Column | 40MPa | Concrete Rectangular | 525 | 525 | 2756.3 | 3200 | 0.88 | 2157.8 | G300E | 17239466.67 | 135.27 | G300E | 0 | 0
1110 | Story6 | C8 | 40 MPa RC Column (52.5 cm x 52.5 cm) | Column | 40MPa | Concrete Rectangular | 525 | 525 | 2756.3 | 3200 | 0.88 | 2157.8 | G300E | 59193600 | 464.45 | G300E | 0 | 0
1111 | Story6 | C9 | 40 MPa RC Column (52.5 cm x 52.5 cm) | Column | 40MPa | Concrete Rectangular | 525 | 525 | 2756.3 | 3200 | 0.88 | 2157.8 | G300E | 20219733.33 | 158.65 | G300E | 0 | 0
1112 | Story7 | C1 | 40 MPa RC Column (50 cm x 50 cm) | Column | 40MPa | Concrete Rectangular | 500 | 500 | 2500 | 3250 | 0.81 | 1987.77 | G300E | 21092500 | 165.5 | G300E | 0 | 0
1113 | Story7 | C10 | 40 MPa RC Column (50 cm x 50 cm) | Column | 40MPa | Concrete Rectangular | 500 | 500 | 2500 | 3200 | 0.8 | 1957.19 | G300E | 20622933.33 | 161.82 | G300E | 0 | 0
1114 | Story7 | C11 | 40 MPa RC Column (50 cm x 50 cm) | Column | 40MPa | Concrete Rectangular | 500 | 500 | 2500 | 3200 | 0.8 | 1957.19 | G300E | 60701866.67 | 476.29 | G300E | 0 | 0
1115 | Story7 | C12 | 40 MPa RC Column (50 cm x 50 cm) | Column | 40MPa | Concrete Rectangular | 500 | 500 | 2500 | 3200 | 0.8 | 1957.19 | G300E | 21619200 | 169.63 | G300E | 0 | 0
1116 | Story7 | C13 | 40 MPa RC Column (50 cm x 50 cm) | Column | 40MPa | Concrete Rectangular | 500 | 500 | 2500 | 3200 | 0.8 | 1957.19 | G300E | 16769066.67 | 131.58 | G300E | 0 | 0
1117 | Story7 | C14 | 40 MPa RC Column (50 cm x 50 cm) | Column | 40MPa | Concrete Rectangular | 500 | 500 | 2500 | 3200 | 0.8 | 1957.19 | G300E | 8077866.67 | 63.38 | G300E | 0 | 0
1118 | Story7 | C17 | 40 MPa RC Column (50 cm x 50 cm) | Column | 40MPa | Concrete Rectangular | 500 | 500 | 2500 | 3200 | 0.8 | 1957.19 | G300E | 8075733.33 | 63.37 | G300E | 0 | 0
1119 | Story7 | C18 | 40 MPa RC Column (50 cm x 50 cm) | Column | 40MPa | Concrete Rectangular | 500 | 500 | 2500 | 3200 | 0.8 | 1957.19 | G300E | 16759466.67 | 131.5 | G300E | 0 | 0
1120 | Story7 | C19 | 40 MPa RC Column (50 cm x 50 cm) | Column | 40MPa | Concrete Rectangular | 500 | 500 | 2500 | 3200 | 0.8 | 1957.19 | G300E | 16769066.67 | 131.58 | G300E | 0 | 0
1121 | Story7 | C2 | 40 MPa RC Column (50 cm x 50 cm) | Column | 40MPa | Concrete Rectangular | 500 | 500 | 2500 | 3200 | 0.8 | 1957.19 | G300E | 22348800 | 175.36 | G300E | 0 | 0
1122 | Story7 | C20 | 40 MPa RC Column (50 cm x 50 cm) | Column | 40MPa | Concrete Rectangular | 500 | 500 | 2500 | 3200 | 0.8 | 1957.19 | G300E | 8076800 | 63.37 | G300E | 0 | 0
1123 | Story7 | C23 | 40 MPa RC Column (50 cm x 50 cm) | Column | 40MPa | Concrete Rectangular | 500 | 500 | 2500 | 3200 | 0.8 | 1957.19 | G300E | 8077866.67 | 63.38 | G300E | 0 | 0
1124 | Story7 | C24 | 40 MPa RC Column (50 cm x 50 cm) | Column | 40MPa | Concrete Rectangular | 500 | 500 | 2500 | 3200 | 0.8 | 1957.19 | G300E | 16776533.33 | 131.63 | G300E | 0 | 0
1125 | Story7 | C25 | 40 MPa RC Column (50 cm x 50 cm) | Column | 40MPa | Concrete Rectangular | 500 | 500 | 2500 | 3200 | 0.8 | 1957.19 | G300E | 21622400 | 169.66 | G300E | 0 | 0
1126 | Story7 | C26 | 40 MPa RC Column (50 cm x 50 cm) | Column | 40MPa | Concrete Rectangular | 500 | 500 | 2500 | 3200 | 0.8 | 1957.19 | G300E | 60700800 | 476.28 | G300E | 0 | 0
1127 | Story7 | C27 | 40 MPa RC Column (50 cm x 50 cm) | Column | 40MPa | Concrete Rectangular | 500 | 500 | 2500 | 3200 | 0.8 | 1957.19 | G300E | 20620800 | 161.8 | G300E | 0 | 0
1128 | Story7 | C28 | 40 MPa RC Column (50 cm x 50 cm) | Column | 40MPa | Concrete Rectangular | 500 | 500 | 2500 | 3200 | 0.8 | 1957.19 | G300E | 20621866.67 | 161.81 | G300E | 0 | 0
1129 | Story7 | C29 | 40 MPa RC Column (50 cm x 50 cm) | Column | 40MPa | Concrete Rectangular | 500 | 500 | 2500 | 3200 | 0.8 | 1957.19 | G300E | 60695466.67 | 476.24 | G300E | 0 | 0
1130 | Story7 | C3 | 40 MPa RC Column (50 cm x 50 cm) | Column | 40MPa | Concrete Rectangular | 500 | 500 | 2500 | 3200 | 0.8 | 1957.19 | G300E | 24333866.67 | 190.93 | G300E | 0 | 0
1131 | Story7 | C30 | 40 MPa RC Column (50 cm x 50 cm) | Column | 40MPa | Concrete Rectangular | 500 | 500 | 2500 | 3200 | 0.8 | 1957.19 | G300E | 21618133.33 | 169.62 | G300E | 0 | 0
1132 | Story7 | C31 | 40 MPa RC Column (50 cm x 50 cm) | Column | 40MPa | Concrete Rectangular | 500 | 500 | 2500 | 3250 | 0.81 | 1987.77 | G300E | 21090333.33 | 165.48 | G300E | 0 | 0
1133 | Story7 | C32 | 40 MPa RC Column (50 cm x 50 cm) | Column | 40MPa | Concrete Rectangular | 500 | 500 | 2500 | 3200 | 0.8 | 1957.19 | G300E | 22346666.67 | 175.34 | G300E | 0 | 0
1134 | Story7 | C33 | 40 MPa RC Column (50 cm x 50 cm) | Column | 40MPa | Concrete Rectangular | 500 | 500 | 2500 | 3200 | 0.8 | 1957.19 | G300E | 24331733.33 | 190.92 | G300E | 0 | 0
1135 | Story7 | C34 | 40 MPa RC Column (50 cm x 50 cm) | Column | 40MPa | Concrete Rectangular | 500 | 500 | 2500 | 3200 | 0.8 | 1957.19 | G300E | 24331733.33 | 190.92 | G300E | 0 | 0
1136 | Story7 | C35 | 40 MPa RC Column (50 cm x 50 cm) | Column | 40MPa | Concrete Rectangular | 500 | 500 | 2500 | 3200 | 0.8 | 1957.19 | G300E | 22347733.33 | 175.35 | G300E | 0 | 0
1137 | Story7 | C36 | 40 MPa RC Column (50 cm x 50 cm) | Column | 40MPa | Concrete Rectangular | 500 | 500 | 2500 | 3250 | 0.81 | 1987.77 | G300E | 21090333.33 | 165.48 | G300E | 0 | 0
1138 | Story7 | C4 | 40 MPa RC Column (50 cm x 50 cm) | Column | 40MPa | Concrete Rectangular | 500 | 500 | 2500 | 3200 | 0.8 | 1957.19 | G300E | 24333866.67 | 190.93 | G300E | 0 | 0
1139 | Story7 | C5 | 40 MPa RC Column (50 cm x 50 cm) | Column | 40MPa | Concrete Rectangular | 500 | 500 | 2500 | 3200 | 0.8 | 1957.19 | G300E | 22347733.33 | 175.35 | G300E | 0 | 0
1140 | Story7 | C6 | 40 MPa RC Column (50 cm x 50 cm) | Column | 40MPa | Concrete Rectangular | 500 | 500 | 2500 | 3250 | 0.81 | 1987.77 | G300E | 21090333.33 | 165.48 | G300E | 0 | 0
1141 | Story7 | C7 | 40 MPa RC Column (50 cm x 50 cm) | Column | 40MPa | Concrete Rectangular | 500 | 500 | 2500 | 3200 | 0.8 | 1957.19 | G300E | 21623466.67 | 169.67 | G300E | 0 | 0
1142 | Story7 | C8 | 40 MPa RC Column (50 cm x 50 cm) | Column | 40MPa | Concrete Rectangular | 500 | 500 | 2500 | 3200 | 0.8 | 1957.19 | G300E | 60701866.67 | 476.29 | G300E | 0 | 0
1143 | Story7 | C9 | 40 MPa RC Column (50 cm x 50 cm) | Column | 40MPa | Concrete Rectangular | 500 | 500 | 2500 | 3200 | 0.8 | 1957.19 | G300E | 20621866.67 | 161.81 | G300E | 0 | 0
1144 | Story8 | C1 | 40 MPa RC Column (50 cm x 50 cm) | Column | 40MPa | Concrete Rectangular | 500 | 500 | 2500 | 3250 | 0.81 | 1987.77 | G300E | 17707083.33 | 138.94 | G300E | 0 | 0
1145 | Story8 | C10 | 40 MPa RC Column (50 cm x 50 cm) | Column | 40MPa | Concrete Rectangular | 500 | 500 | 2500 | 3200 | 0.8 | 1957.19 | G300E | 10358400 | 81.28 | G300E | 0 | 0
1146 | Story8 | C11 | 40 MPa RC Column (50 cm x 50 cm) | Column | 40MPa | Concrete Rectangular | 500 | 500 | 2500 | 3200 | 0.8 | 1957.19 | G300E | 52103466.67 | 408.82 | G300E | 0 | 0
1147 | Story8 | C12 | 40 MPa RC Column (50 cm x 50 cm) | Column | 40MPa | Concrete Rectangular | 500 | 500 | 2500 | 3200 | 0.8 | 1957.19 | G300E | 15130666.67 | 118.72 | G300E | 0 | 0
1148 | Story8 | C13 | 40 MPa RC Column (50 cm x 50 cm) | Column | 40MPa | Concrete Rectangular | 500 | 500 | 2500 | 3200 | 0.8 | 1957.19 | G300E | 11113600 | 87.2 | G300E | 0 | 0
1149 | Story8 | C14 | 40 MPa RC Column (50 cm x 50 cm) | Column | 40MPa | Concrete Rectangular | 500 | 500 | 2500 | 3200 | 0.8 | 1957.19 | G300E | 8000000 | 62.77 | G300E | 0 | 0
1150 | Story8 | C17 | 40 MPa RC Column (50 cm x 50 cm) | Column | 40MPa | Concrete Rectangular | 500 | 500 | 2500 | 3200 | 0.8 | 1957.19 | G300E | 8000000 | 62.77 | G300E | 0 | 0
1151 | Story8 | C18 | 40 MPa RC Column (50 cm x 50 cm) | Column | 40MPa | Concrete Rectangular | 500 | 500 | 2500 | 3200 | 0.8 | 1957.19 | G300E | 11107200 | 87.15 | G300E | 0 | 0
1152 | Story8 | C19 | 40 MPa RC Column (50 cm x 50 cm) | Column | 40MPa | Concrete Rectangular | 500 | 500 | 2500 | 3200 | 0.8 | 1957.19 | G300E | 11609600 | 91.09 | G300E | 0 | 0
1153 | Story8 | C2 | 40 MPa RC Column (50 cm x 50 cm) | Column | 40MPa | Concrete Rectangular | 500 | 500 | 2500 | 3200 | 0.8 | 1957.19 | G300E | 16662400 | 130.74 | G300E | 0 | 0
1154 | Story8 | C20 | 40 MPa RC Column (50 cm x 50 cm) | Column | 40MPa | Concrete Rectangular | 500 | 500 | 2500 | 3200 | 0.8 | 1957.19 | G300E | 8000000 | 62.77 | G300E | 0 | 0
1155 | Story8 | C23 | 40 MPa RC Column (50 cm x 50 cm) | Column | 40MPa | Concrete Rectangular | 500 | 500 | 2500 | 3200 | 0.8 | 1957.19 | G300E | 8000000 | 62.77 | G300E | 0 | 0
1156 | Story8 | C24 | 40 MPa RC Column (50 cm x 50 cm) | Column | 40MPa | Concrete Rectangular | 500 | 500 | 2500 | 3200 | 0.8 | 1957.19 | G300E | 11620266.67 | 91.18 | G300E | 0 | 0
1157 | Story8 | C25 | 40 MPa RC Column (50 cm x 50 cm) | Column | 40MPa | Concrete Rectangular | 500 | 500 | 2500 | 3200 | 0.8 | 1957.19 | G300E | 15133866.67 | 118.75 | G300E | 0 | 0
1158 | Story8 | C26 | 40 MPa RC Column (50 cm x 50 cm) | Column | 40MPa | Concrete Rectangular | 500 | 500 | 2500 | 3200 | 0.8 | 1957.19 | G300E | 52103466.67 | 408.82 | G300E | 0 | 0
1159 | Story8 | C27 | 40 MPa RC Column (50 cm x 50 cm) | Column | 40MPa | Concrete Rectangular | 500 | 500 | 2500 | 3200 | 0.8 | 1957.19 | G300E | 10356266.67 | 81.26 | G300E | 0 | 0
1160 | Story8 | C28 | 40 MPa RC Column (50 cm x 50 cm) | Column | 40MPa | Concrete Rectangular | 500 | 500 | 2500 | 3200 | 0.8 | 1957.19 | G300E | 10358400 | 81.28 | G300E | 0 | 0
1161 | Story8 | C29 | 40 MPa RC Column (50 cm x 50 cm) | Column | 40MPa | Concrete Rectangular | 500 | 500 | 2500 | 3200 | 0.8 | 1957.19 | G300E | 52098133.33 | 408.78 | G300E | 0 | 0
1162 | Story8 | C3 | 40 MPa RC Column (50 cm x 50 cm) | Column | 40MPa | Concrete Rectangular | 500 | 500 | 2500 | 3200 | 0.8 | 1957.19 | G300E | 19105066.67 | 149.91 | G300E | 0 | 0
1163 | Story8 | C30 | 40 MPa RC Column (50 cm x 50 cm) | Column | 40MPa | Concrete Rectangular | 500 | 500 | 2500 | 3200 | 0.8 | 1957.19 | G300E | 15128533.33 | 118.7 | G300E | 0 | 0
1164 | Story8 | C31 | 40 MPa RC Column (50 cm x 50 cm) | Column | 40MPa | Concrete Rectangular | 500 | 500 | 2500 | 3250 | 0.81 | 1987.77 | G300E | 17707083.33 | 138.94 | G300E | 0 | 0
1165 | Story8 | C32 | 40 MPa RC Column (50 cm x 50 cm) | Column | 40MPa | Concrete Rectangular | 500 | 500 | 2500 | 3200 | 0.8 | 1957.19 | G300E | 16662400 | 130.74 | G300E | 0 | 0
1166 | Story8 | C33 | 40 MPa RC Column (50 cm x 50 cm) | Column | 40MPa | Concrete Rectangular | 500 | 500 | 2500 | 3200 | 0.8 | 1957.19 | G300E | 19104000 | 149.9 | G300E | 0 | 0
1167 | Story8 | C34 | 40 MPa RC Column (50 cm x 50 cm) | Column | 40MPa | Concrete Rectangular | 500 | 500 | 2500 | 3200 | 0.8 | 1957.19 | G300E | 19104000 | 149.9 | G300E | 0 | 0
1168 | Story8 | C35 | 40 MPa RC Column (50 cm x 50 cm) | Column | 40MPa | Concrete Rectangular | 500 | 500 | 2500 | 3200 | 0.8 | 1957.19 | G300E | 16662400 | 130.74 | G300E | 0 | 0
1169 | Story8 | C36 | 40 MPa RC Column (50 cm x 50 cm) | Column | 40MPa | Concrete Rectangular | 500 | 500 | 2500 | 3250 | 0.81 | 1987.77 | G300E | 17707083.33 | 138.94 | G300E | 0 | 0
1170 | Story8 | C4 | 40 MPa RC Column (50 cm x 50 cm) | Column | 40MPa | Concrete Rectangular | 500 | 500 | 2500 | 3200 | 0.8 | 1957.19 | G300E | 19105066.67 | 149.91 | G300E | 0 | 0
1171 | Story8 | C5 | 40 MPa RC Column (50 cm x 50 cm) | Column | 40MPa | Concrete Rectangular | 500 | 500 | 2500 | 3200 | 0.8 | 1957.19 | G300E | 16662400 | 130.74 | G300E | 0 | 0
1172 | Story8 | C6 | 40 MPa RC Column (50 cm x 50 cm) | Column | 40MPa | Concrete Rectangular | 500 | 500 | 2500 | 3250 | 0.81 | 1987.77 | G300E | 17704916.67 | 138.92 | G300E | 0 | 0
1173 | Story8 | C7 | 40 MPa RC Column (50 cm x 50 cm) | Column | 40MPa | Concrete Rectangular | 500 | 500 | 2500 | 3200 | 0.8 | 1957.19 | G300E | 15137066.67 | 118.77 | G300E | 0 | 0
1174 | Story8 | C8 | 40 MPa RC Column (50 cm x 50 cm) | Column | 40MPa | Concrete Rectangular | 500 | 500 | 2500 | 3200 | 0.8 | 1957.19 | G300E | 52104533.33 | 408.83 | G300E | 0 | 0
1175 | Story8 | C9 | 40 MPa RC Column (50 cm x 50 cm) | Column | 40MPa | Concrete Rectangular | 500 | 500 | 2500 | 3200 | 0.8 | 1957.19 | G300E | 10358400 | 81.28 | G300E | 0 | 0
1176 | Story9 | C1 | 40 MPa RC Column (47.5 cm x 47.5 cm) | Column | 40MPa | Concrete Rectangular | 475 | 475 | 2256.3 | 3250 | 0.73 | 1793.96 | G300E | 24697833.33 | 193.79 | G300E | 0 | 0
1177 | Story9 | C10 | 40 MPa RC Column (47.5 cm x 47.5 cm) | Column | 40MPa | Concrete Rectangular | 475 | 475 | 2256.3 | 3200 | 0.72 | 1766.36 | G300E | 10150400 | 79.64 | G300E | 0 | 0
1178 | Story9 | C11 | 40 MPa RC Column (47.5 cm x 47.5 cm) | Column | 40MPa | Concrete Rectangular | 475 | 475 | 2256.3 | 3200 | 0.72 | 1766.36 | G300E | 53849600 | 422.52 | G300E | 0 | 0
1179 | Story9 | C12 | 40 MPa RC Column (47.5 cm x 47.5 cm) | Column | 40MPa | Concrete Rectangular | 475 | 475 | 2256.3 | 3200 | 0.72 | 1766.36 | G300E | 19014400 | 149.19 | G300E | 0 | 0
1180 | Story9 | C13 | 40 MPa RC Column (47.5 cm x 47.5 cm) | Column | 40MPa | Concrete Rectangular | 475 | 475 | 2256.3 | 3200 | 0.72 | 1766.36 | G300E | 16528000 | 129.68 | G300E | 0 | 0
1181 | Story9 | C14 | 40 MPa RC Column (47.5 cm x 47.5 cm) | Column | 40MPa | Concrete Rectangular | 475 | 475 | 2256.3 | 3200 | 0.72 | 1766.36 | G300E | 7219200 | 56.64 | G300E | 0 | 0
1182 | Story9 | C17 | 40 MPa RC Column (47.5 cm x 47.5 cm) | Column | 40MPa | Concrete Rectangular | 475 | 475 | 2256.3 | 3200 | 0.72 | 1766.36 | G300E | 7219200 | 56.64 | G300E | 0 | 0
1183 | Story9 | C18 | 40 MPa RC Column (47.5 cm x 47.5 cm) | Column | 40MPa | Concrete Rectangular | 475 | 475 | 2256.3 | 3200 | 0.72 | 1766.36 | G300E | 16524800 | 129.66 | G300E | 0 | 0
1184 | Story9 | C19 | 40 MPa RC Column (47.5 cm x 47.5 cm) | Column | 40MPa | Concrete Rectangular | 475 | 475 | 2256.3 | 3200 | 0.72 | 1766.36 | G300E | 16955733.33 | 133.04 | G300E | 0 | 0
1185 | Story9 | C2 | 40 MPa RC Column (47.5 cm x 47.5 cm) | Column | 40MPa | Concrete Rectangular | 475 | 475 | 2256.3 | 3200 | 0.72 | 1766.36 | G300E | 21175466.67 | 166.15 | G300E | 0 | 0
1186 | Story9 | C20 | 40 MPa RC Column (47.5 cm x 47.5 cm) | Column | 40MPa | Concrete Rectangular | 475 | 475 | 2256.3 | 3200 | 0.72 | 1766.36 | G300E | 7219200 | 56.64 | G300E | 0 | 0
1187 | Story9 | C23 | 40 MPa RC Column (47.5 cm x 47.5 cm) | Column | 40MPa | Concrete Rectangular | 475 | 475 | 2256.3 | 3200 | 0.72 | 1766.36 | G300E | 7219200 | 56.64 | G300E | 0 | 0
1188 | Story9 | C24 | 40 MPa RC Column (47.5 cm x 47.5 cm) | Column | 40MPa | Concrete Rectangular | 475 | 475 | 2256.3 | 3200 | 0.72 | 1766.36 | G300E | 16972800 | 133.17 | G300E | 0 | 0
1189 | Story9 | C25 | 40 MPa RC Column (47.5 cm x 47.5 cm) | Column | 40MPa | Concrete Rectangular | 475 | 475 | 2256.3 | 3200 | 0.72 | 1766.36 | G300E | 19018666.67 | 149.23 | G300E | 0 | 0
1190 | Story9 | C26 | 40 MPa RC Column (47.5 cm x 47.5 cm) | Column | 40MPa | Concrete Rectangular | 475 | 475 | 2256.3 | 3200 | 0.72 | 1766.36 | G300E | 53849600 | 422.52 | G300E | 0 | 0
1191 | Story9 | C27 | 40 MPa RC Column (47.5 cm x 47.5 cm) | Column | 40MPa | Concrete Rectangular | 475 | 475 | 2256.3 | 3200 | 0.72 | 1766.36 | G300E | 10149333.33 | 79.64 | G300E | 0 | 0
1192 | Story9 | C28 | 40 MPa RC Column (47.5 cm x 47.5 cm) | Column | 40MPa | Concrete Rectangular | 475 | 475 | 2256.3 | 3200 | 0.72 | 1766.36 | G300E | 10149333.33 | 79.64 | G300E | 0 | 0
1193 | Story9 | C29 | 40 MPa RC Column (47.5 cm x 47.5 cm) | Column | 40MPa | Concrete Rectangular | 475 | 475 | 2256.3 | 3200 | 0.72 | 1766.36 | G300E | 53846400 | 422.5 | G300E | 0 | 0
1194 | Story9 | C3 | 40 MPa RC Column (47.5 cm x 47.5 cm) | Column | 40MPa | Concrete Rectangular | 475 | 475 | 2256.3 | 3200 | 0.72 | 1766.36 | G300E | 23975466.67 | 188.12 | G300E | 0 | 0
1195 | Story9 | C30 | 40 MPa RC Column (47.5 cm x 47.5 cm) | Column | 40MPa | Concrete Rectangular | 475 | 475 | 2256.3 | 3200 | 0.72 | 1766.36 | G300E | 19009066.67 | 149.15 | G300E | 0 | 0
1196 | Story9 | C31 | 40 MPa RC Column (47.5 cm x 47.5 cm) | Column | 40MPa | Concrete Rectangular | 475 | 475 | 2256.3 | 3250 | 0.73 | 1793.96 | G300E | 24696750 | 193.78 | G300E | 0 | 0
1197 | Story9 | C32 | 40 MPa RC Column (47.5 cm x 47.5 cm) | Column | 40MPa | Concrete Rectangular | 475 | 475 | 2256.3 | 3200 | 0.72 | 1766.36 | G300E | 21173333.33 | 166.13 | G300E | 0 | 0
1198 | Story9 | C33 | 40 MPa RC Column (47.5 cm x 47.5 cm) | Column | 40MPa | Concrete Rectangular | 475 | 475 | 2256.3 | 3200 | 0.72 | 1766.36 | G300E | 23974400 | 188.11 | G300E | 0 | 0
1199 | Story9 | C34 | 40 MPa RC Column (47.5 cm x 47.5 cm) | Column | 40MPa | Concrete Rectangular | 475 | 475 | 2256.3 | 3200 | 0.72 | 1766.36 | G300E | 23975466.67 | 188.12 | G300E | 0 | 0
1200 | Story9 | C35 | 40 MPa RC Column (47.5 cm x 47.5 cm) | Column | 40MPa | Concrete Rectangular | 475 | 475 | 2256.3 | 3200 | 0.72 | 1766.36 | G300E | 21175466.67 | 166.15 | G300E | 0 | 0
1201 | Story9 | C36 | 40 MPa RC Column (47.5 cm x 47.5 cm) | Column | 40MPa | Concrete Rectangular | 475 | 475 | 2256.3 | 3250 | 0.73 | 1793.96 | G300E | 24697833.33 | 193.79 | G300E | 0 | 0
1202 | Story9 | C4 | 40 MPa RC Column (47.5 cm x 47.5 cm) | Column | 40MPa | Concrete Rectangular | 475 | 475 | 2256.3 | 3200 | 0.72 | 1766.36 | G300E | 23975466.67 | 188.12 | G300E | 0 | 0
1203 | Story9 | C5 | 40 MPa RC Column (47.5 cm x 47.5 cm) | Column | 40MPa | Concrete Rectangular | 475 | 475 | 2256.3 | 3200 | 0.72 | 1766.36 | G300E | 21174400 | 166.14 | G300E | 0 | 0
1204 | Story9 | C6 | 40 MPa RC Column (47.5 cm x 47.5 cm) | Column | 40MPa | Concrete Rectangular | 475 | 475 | 2256.3 | 3250 | 0.73 | 1793.96 | G300E | 24696750 | 193.78 | G300E | 0 | 0
1205 | Story9 | C7 | 40 MPa RC Column (47.5 cm x 47.5 cm) | Column | 40MPa | Concrete Rectangular | 475 | 475 | 2256.3 | 3200 | 0.72 | 1766.36 | G300E | 19019733.33 | 149.24 | G300E | 0 | 0
1206 | Story9 | C8 | 40 MPa RC Column (47.5 cm x 47.5 cm) | Column | 40MPa | Concrete Rectangular | 475 | 475 | 2256.3 | 3200 | 0.72 | 1766.36 | G300E | 53850666.67 | 422.53 | G300E | 0 | 0
1207 | Story9 | C9 | 40 MPa RC Column (47.5 cm x 47.5 cm) | Column | 40MPa | Concrete Rectangular | 475 | 475 | 2256.3 | 3200 | 0.72 | 1766.36 | G300E | 10149333.33 | 79.64 | G300E | 0 | 0

## Walls
| Story | Label | Section | Structural_Element_Type | Material | Width_(mm) | Depth_(mm) | Area_(cm^2) | Length_(mm) | Volume_(m^3) | Mass_(kg) | Long._Rebar_Material | Long._Rebar_Volume_(mm^3) | Long._Rebar_Mass_(kg) | Tran._Rebar_Material | Tran._Rebar_Volume_(mm^3) | Tran._Rebar_Mass_(kg)
0 | Story1 | P1 | RC Wall - 400 mm | Wall | 40MPa | 4800 | 400 | 19200 | 3500 | 6.72 | 16440.37 | G300E | 16800000 | 131.82 | G300E | 16800000 | 131.82
1 | Story1 | P2 | RC Wall - 400 mm | Wall | 40MPa | 4800 | 400 | 19200 | 3500 | 6.72 | 16440.37 | G300E | 51408000 | 403.37 | G300E | 61881792 | 485.55
2 | Story1 | P3 | RC Wall - 400 mm | Wall | 40MPa | 7200 | 400 | 28800 | 3500 | 10.08 | 24660.55 | G300E | 92736000 | 727.64 | G300E | 25200000 | 197.73
3 | Story1 | P4 | RC Wall - 400 mm | Wall | 40MPa | 7200 | 400 | 28800 | 3500 | 10.08 | 24660.55 | G300E | 92736000 | 727.64 | G300E | 25200000 | 197.73
4 | Story10 | P1 | RC Wall - 300 mm | Wall | 40MPa | 4800 | 300 | 14400 | 3500 | 5.04 | 12330.28 | G300E | 12600000 | 98.86 | G300E | 12600000 | 98.86
5 | Story10 | P2 | RC Wall - 300 mm | Wall | 40MPa | 4800 | 300 | 14400 | 3500 | 5.04 | 12330.28 | G300E | 12600000 | 98.86 | G300E | 23404248 | 183.64
6 | Story10 | P3 | RC Wall - 300 mm | Wall | 40MPa | 7200 | 300 | 21600 | 3500 | 7.56 | 18495.41 | G300E | 18900000 | 148.3 | G300E | 18900000 | 148.3
7 | Story10 | P4 | RC Wall - 300 mm | Wall | 40MPa | 7200 | 300 | 21600 | 3500 | 7.56 | 18495.41 | G300E | 18900000 | 148.3 | G300E | 18900000 | 148.3
8 | Story11 | P1 | RC Wall - 275 mm | Wall | 40MPa | 4800 | 275 | 13200 | 3500 | 4.62 | 11302.75 | G300E | 96789000 | 759.44 | G300E | 148074360 | 1161.85
9 | Story11 | P2 | RC Wall - 275 mm | Wall | 40MPa | 4800 | 275 | 13200 | 3500 | 4.62 | 11302.75 | G300E | 110649000 | 868.19 | G300E | 156607080 | 1228.8
10 | Story11 | P3 | RC Wall - 275 mm | Wall | 40MPa | 7200 | 275 | 19800 | 3500 | 6.93 | 16954.13 | G300E | 17325000 | 135.94 | G300E | 54557496 | 428.08
11 | Story11 | P4 | RC Wall - 275 mm | Wall | 40MPa | 7200 | 275 | 19800 | 3500 | 6.93 | 16954.13 | G300E | 17325000 | 135.94 | G300E | 48580056 | 381.18
12 | Story12 | P1 | RC Wall - 275 mm | Wall | 40MPa | 4800 | 275 | 13200 | 3500 | 4.62 | 11302.75 | G300E | 11550000 | 90.63 | G300E | 11550000 | 90.63
13 | Story12 | P2 | RC Wall - 275 mm | Wall | 40MPa | 4800 | 275 | 13200 | 3500 | 4.62 | 11302.75 | G300E | 11550000 | 90.63 | G300E | 22165752 | 173.92
14 | Story12 | P3 | RC Wall - 275 mm | Wall | 40MPa | 7200 | 275 | 19800 | 3500 | 6.93 | 16954.13 | G300E | 17325000 | 135.94 | G300E | 17325000 | 135.94
15 | Story12 | P4 | RC Wall - 275 mm | Wall | 40MPa | 7200 | 275 | 19800 | 3500 | 6.93 | 16954.13 | G300E | 17325000 | 135.94 | G300E | 17325000 | 135.94
16 | Story13 | P1 | RC Wall - 250 mm | Wall | 40MPa | 4800 | 250 | 12000 | 3500 | 4.2 | 10275.23 | G300E | 10500000 | 82.39 | G300E | 10500000 | 82.39
17 | Story13 | P2 | RC Wall - 250 mm | Wall | 40MPa | 4800 | 250 | 12000 | 3500 | 4.2 | 10275.23 | G300E | 10500000 | 82.39 | G300E | 32356800 | 253.88
18 | Story13 | P3 | RC Wall - 250 mm | Wall | 40MPa | 7200 | 250 | 18000 | 3500 | 6.3 | 15412.84 | G300E | 15750000 | 123.58 | G300E | 15750000 | 123.58
19 | Story13 | P4 | RC Wall - 250 mm | Wall | 40MPa | 7200 | 250 | 18000 | 3500 | 6.3 | 15412.84 | G300E | 15750000 | 123.58 | G300E | 15750000 | 123.58
20 | Story14 | P1 | RC Wall - 250 mm | Wall | 40MPa | 4800 | 250 | 12000 | 3500 | 4.2 | 10275.23 | G300E | 10500000 | 82.39 | G300E | 10500000 | 82.39
21 | Story14 | P2 | RC Wall - 250 mm | Wall | 40MPa | 4800 | 250 | 12000 | 3500 | 4.2 | 10275.23 | G300E | 10500000 | 82.39 | G300E | 26596920 | 208.69
22 | Story14 | P3 | RC Wall - 250 mm | Wall | 40MPa | 7200 | 250 | 18000 | 3500 | 6.3 | 15412.84 | G300E | 15750000 | 123.58 | G300E | 15750000 | 123.58
23 | Story14 | P4 | RC Wall - 250 mm | Wall | 40MPa | 7200 | 250 | 18000 | 3500 | 6.3 | 15412.84 | G300E | 15750000 | 123.58 | G300E | 15750000 | 123.58
24 | Story15 | P1 | RC Wall - 200 mm | Wall | 40MPa | 4800 | 200 | 9600 | 3500 | 3.36 | 8220.18 | G300E | 8400000 | 65.91 | G300E | 8400000 | 65.91
25 | Story15 | P2 | RC Wall - 200 mm | Wall | 40MPa | 4800 | 200 | 9600 | 3500 | 3.36 | 8220.18 | G300E | 8400000 | 65.91 | G300E | 30059904 | 235.86
26 | Story15 | P3 | RC Wall - 200 mm | Wall | 40MPa | 7200 | 200 | 14400 | 3500 | 5.04 | 12330.28 | G300E | 12600000 | 98.86 | G300E | 12600000 | 98.86
27 | Story15 | P4 | RC Wall - 200 mm | Wall | 40MPa | 7200 | 200 | 14400 | 3500 | 5.04 | 12330.28 | G300E | 12600000 | 98.86 | G300E | 12600000 | 98.86
28 | Story16 | P1 | RC Wall - 200 mm | Wall | 40MPa | 4800 | 200 | 9600 | 3500 | 3.36 | 8220.18 | G300E | 8400000 | 65.91 | G300E | 8400000 | 65.91
29 | Story16 | P2 | RC Wall - 200 mm | Wall | 40MPa | 4800 | 200 | 9600 | 3500 | 3.36 | 8220.18 | G300E | 8400000 | 65.91 | G300E | 26217576 | 205.71
30 | Story16 | P3 | RC Wall - 200 mm | Wall | 40MPa | 7200 | 200 | 14400 | 3500 | 5.04 | 12330.28 | G300E | 12600000 | 98.86 | G300E | 12600000 | 98.86
31 | Story16 | P4 | RC Wall - 200 mm | Wall | 40MPa | 7200 | 200 | 14400 | 3500 | 5.04 | 12330.28 | G300E | 12600000 | 98.86 | G300E | 12600000 | 98.86
32 | Story17 | P1 | RC Wall - 150 mm | Wall | 40MPa | 4800 | 150 | 7200 | 3500 | 2.52 | 6165.14 | G300E | 51534000 | 404.35 | G300E | 6300000 | 49.43
33 | Story17 | P2 | RC Wall - 150 mm | Wall | 40MPa | 4800 | 150 | 7200 | 3500 | 2.52 | 6165.14 | G300E | 51534000 | 404.35 | G300E | 29988840 | 235.3
34 | Story17 | P3 | RC Wall - 150 mm | Wall | 40MPa | 7200 | 150 | 10800 | 3500 | 3.78 | 9247.71 | G300E | 77679000 | 609.5 | G300E | 9450000 | 74.15
35 | Story17 | P4 | RC Wall - 150 mm | Wall | 40MPa | 7200 | 150 | 10800 | 3500 | 3.78 | 9247.71 | G300E | 77679000 | 609.5 | G300E | 9450000 | 74.15
36 | Story18 | P1 | RC Wall - 150 mm | Wall | 40MPa | 4800 | 150 | 7200 | 3500 | 2.52 | 6165.14 | G300E | 43848000 | 344.05 | G300E | 6300000 | 49.43
37 | Story18 | P2 | RC Wall - 150 mm | Wall | 40MPa | 4800 | 150 | 7200 | 3500 | 2.52 | 6165.14 | G300E | 43848000 | 344.05 | G300E | 26368776 | 206.9
38 | Story18 | P3 | RC Wall - 150 mm | Wall | 40MPa | 7200 | 150 | 10800 | 3500 | 3.78 | 9247.71 | G300E | 66150000 | 519.04 | G300E | 9450000 | 74.15
39 | Story18 | P4 | RC Wall - 150 mm | Wall | 40MPa | 7200 | 150 | 10800 | 3500 | 3.78 | 9247.71 | G300E | 66150000 | 519.04 | G300E | 9450000 | 74.15
40 | Story19 | P1 | RC Wall - 150 mm | Wall | 40MPa | 4800 | 150 | 7200 | 3500 | 2.52 | 6165.14 | G300E | 36162000 | 283.74 | G300E | 6300000 | 49.43
41 | Story19 | P2 | RC Wall - 150 mm | Wall | 40MPa | 4800 | 150 | 7200 | 3500 | 2.52 | 6165.14 | G300E | 38808000 | 304.5 | G300E | 24846696 | 194.96
42 | Story19 | P3 | RC Wall - 150 mm | Wall | 40MPa | 7200 | 150 | 10800 | 3500 | 3.78 | 9247.71 | G300E | 54621000 | 428.58 | G300E | 9450000 | 74.15
43 | Story19 | P4 | RC Wall - 150 mm | Wall | 40MPa | 7200 | 150 | 10800 | 3500 | 3.78 | 9247.71 | G300E | 54621000 | 428.58 | G300E | 9450000 | 74.15
44 | Story2 | P1 | RC Wall - 400 mm | Wall | 40MPa | 4800 | 400 | 19200 | 3500 | 6.72 | 16440.37 | G300E | 16800000 | 131.82 | G300E | 16800000 | 131.82
45 | Story2 | P2 | RC Wall - 400 mm | Wall | 40MPa | 4800 | 400 | 19200 | 3500 | 6.72 | 16440.37 | G300E | 16800000 | 131.82 | G300E | 45287928 | 355.35
46 | Story2 | P3 | RC Wall - 400 mm | Wall | 40MPa | 7200 | 400 | 28800 | 3500 | 10.08 | 24660.55 | G300E | 25200000 | 197.73 | G300E | 25200000 | 197.73
47 | Story2 | P4 | RC Wall - 400 mm | Wall | 40MPa | 7200 | 400 | 28800 | 3500 | 10.08 | 24660.55 | G300E | 25200000 | 197.73 | G300E | 25200000 | 197.73
48 | Story20 | P1 | RC Wall - 150 mm | Wall | 40MPa | 4800 | 150 | 7200 | 3500 | 2.52 | 6165.14 | G300E | 28854000 | 226.4 | G300E | 6300000 | 49.43
49 | Story20 | P2 | RC Wall - 150 mm | Wall | 40MPa | 4800 | 150 | 7200 | 3500 | 2.52 | 6165.14 | G300E | 34146000 | 267.92 | G300E | 17692920 | 138.83
50 | Story20 | P3 | RC Wall - 150 mm | Wall | 40MPa | 7200 | 150 | 10800 | 3500 | 3.78 | 9247.71 | G300E | 63504000 | 498.28 | G300E | 9450000 | 74.15
51 | Story20 | P4 | RC Wall - 150 mm | Wall | 40MPa | 7200 | 150 | 10800 | 3500 | 3.78 | 9247.71 | G300E | 63504000 | 498.28 | G300E | 9450000 | 74.15
52 | Story21 | P1 | RC Wall - 150 mm | Wall | 40MPa | 4800 | 150 | 7200 | 3500 | 2.52 | 6165.14 | G300E | 40194000 | 315.38 | G300E | 73222296 | 574.53
53 | Story21 | P2 | RC Wall - 150 mm | Wall | 40MPa | 4800 | 150 | 7200 | 3500 | 2.52 | 6165.14 | G300E | 49014000 | 384.58 | G300E | 78680448 | 617.36
54 | Story21 | P3 | RC Wall - 150 mm | Wall | 40MPa | 7200 | 150 | 10800 | 3500 | 3.78 | 9247.71 | G300E | 9450000 | 74.15 | G300E | 28378224 | 222.67
55 | Story21 | P4 | RC Wall - 150 mm | Wall | 40MPa | 7200 | 150 | 10800 | 3500 | 3.78 | 9247.71 | G300E | 9450000 | 74.15 | G300E | 25533900 | 200.35
56 | Story22 | P1 | RC Wall - 150 mm | Wall | 40MPa | 4800 | 150 | 7200 | 3500 | 2.52 | 6165.14 | G300E | 6300000 | 49.43 | G300E | 6300000 | 49.43
57 | Story22 | P2 | RC Wall - 150 mm | Wall | 40MPa | 4800 | 150 | 7200 | 3500 | 2.52 | 6165.14 | G300E | 6300000 | 49.43 | G300E | 11735808 | 92.08
58 | Story22 | P3 | RC Wall - 150 mm | Wall | 40MPa | 7200 | 150 | 10800 | 3500 | 3.78 | 9247.71 | G300E | 9450000 | 74.15 | G300E | 9450000 | 74.15
59 | Story22 | P4 | RC Wall - 150 mm | Wall | 40MPa | 7200 | 150 | 10800 | 3500 | 3.78 | 9247.71 | G300E | 9450000 | 74.15 | G300E | 9450000 | 74.15
60 | Story23 | P1 | RC Wall - 150 mm | Wall | 40MPa | 4800 | 150 | 7200 | 3500 | 2.52 | 6165.14 | G300E | 6300000 | 49.43 | G300E | 6300000 | 49.43
61 | Story23 | P2 | RC Wall - 150 mm | Wall | 40MPa | 4800 | 150 | 7200 | 3500 | 2.52 | 6165.14 | G300E | 6300000 | 49.43 | G300E | 10704960 | 84
62 | Story23 | P3 | RC Wall - 150 mm | Wall | 40MPa | 7200 | 150 | 10800 | 3500 | 3.78 | 9247.71 | G300E | 9450000 | 74.15 | G300E | 9450000 | 74.15
63 | Story23 | P4 | RC Wall - 150 mm | Wall | 40MPa | 7200 | 150 | 10800 | 3500 | 3.78 | 9247.71 | G300E | 9450000 | 74.15 | G300E | 9450000 | 74.15
64 | Story24 | P1 | RC Wall - 150 mm | Wall | 40MPa | 4800 | 150 | 7200 | 3500 | 2.52 | 6165.14 | G300E | 6300000 | 49.43 | G300E | 6300000 | 49.43
65 | Story24 | P2 | RC Wall - 150 mm | Wall | 40MPa | 4800 | 150 | 7200 | 3500 | 2.52 | 6165.14 | G300E | 6300000 | 49.43 | G300E | 6300000 | 49.43
66 | Story24 | P3 | RC Wall - 150 mm | Wall | 40MPa | 7200 | 150 | 10800 | 3500 | 3.78 | 9247.71 | G300E | 9450000 | 74.15 | G300E | 9450000 | 74.15
67 | Story24 | P4 | RC Wall - 150 mm | Wall | 40MPa | 7200 | 150 | 10800 | 3500 | 3.78 | 9247.71 | G300E | 9450000 | 74.15 | G300E | 9450000 | 74.15
68 | Story25 | P1 | RC Wall - 150 mm | Wall | 40MPa | 4800 | 150 | 7200 | 3500 | 2.52 | 6165.14 | G300E | 6300000 | 49.43 | G300E | 6300000 | 49.43
69 | Story25 | P2 | RC Wall - 150 mm | Wall | 40MPa | 4800 | 150 | 7200 | 3500 | 2.52 | 6165.14 | G300E | 6300000 | 49.43 | G300E | 6300000 | 49.43
70 | Story25 | P3 | RC Wall - 150 mm | Wall | 40MPa | 7200 | 150 | 10800 | 3500 | 3.78 | 9247.71 | G300E | 9450000 | 74.15 | G300E | 9450000 | 74.15
71 | Story25 | P4 | RC Wall - 150 mm | Wall | 40MPa | 7200 | 150 | 10800 | 3500 | 3.78 | 9247.71 | G300E | 9450000 | 74.15 | G300E | 9450000 | 74.15
72 | Story26 | P1 | RC Wall - 150 mm | Wall | 40MPa | 4800 | 150 | 7200 | 3500 | 2.52 | 6165.14 | G300E | 6300000 | 49.43 | G300E | 6300000 | 49.43
73 | Story26 | P2 | RC Wall - 150 mm | Wall | 40MPa | 4800 | 150 | 7200 | 3500 | 2.52 | 6165.14 | G300E | 6300000 | 49.43 | G300E | 6300000 | 49.43
74 | Story26 | P3 | RC Wall - 150 mm | Wall | 40MPa | 7200 | 150 | 10800 | 3500 | 3.78 | 9247.71 | G300E | 9450000 | 74.15 | G300E | 9450000 | 74.15
75 | Story26 | P4 | RC Wall - 150 mm | Wall | 40MPa | 7200 | 150 | 10800 | 3500 | 3.78 | 9247.71 | G300E | 9450000 | 74.15 | G300E | 9450000 | 74.15
76 | Story27 | P1 | RC Wall - 150 mm | Wall | 40MPa | 4800 | 150 | 7200 | 3500 | 2.52 | 6165.14 | G300E | 6300000 | 49.43 | G300E | 6300000 | 49.43
77 | Story27 | P2 | RC Wall - 150 mm | Wall | 40MPa | 4800 | 150 | 7200 | 3500 | 2.52 | 6165.14 | G300E | 6300000 | 49.43 | G300E | 6300000 | 49.43
78 | Story27 | P3 | RC Wall - 150 mm | Wall | 40MPa | 7200 | 150 | 10800 | 3500 | 3.78 | 9247.71 | G300E | 9450000 | 74.15 | G300E | 9450000 | 74.15
79 | Story27 | P4 | RC Wall - 150 mm | Wall | 40MPa | 7200 | 150 | 10800 | 3500 | 3.78 | 9247.71 | G300E | 9450000 | 74.15 | G300E | 9450000 | 74.15
80 | Story28 | P1 | RC Wall - 150 mm | Wall | 40MPa | 4800 | 150 | 7200 | 3500 | 2.52 | 6165.14 | G300E | 6300000 | 49.43 | G300E | 6300000 | 49.43
81 | Story28 | P2 | RC Wall - 150 mm | Wall | 40MPa | 4800 | 150 | 7200 | 3500 | 2.52 | 6165.14 | G300E | 6300000 | 49.43 | G300E | 6300000 | 49.43
82 | Story28 | P3 | RC Wall - 150 mm | Wall | 40MPa | 7200 | 150 | 10800 | 3500 | 3.78 | 9247.71 | G300E | 9450000 | 74.15 | G300E | 9450000 | 74.15
83 | Story28 | P4 | RC Wall - 150 mm | Wall | 40MPa | 7200 | 150 | 10800 | 3500 | 3.78 | 9247.71 | G300E | 9450000 | 74.15 | G300E | 9450000 | 74.15
84 | Story29 | P1 | RC Wall - 150 mm | Wall | 40MPa | 4800 | 150 | 7200 | 3500 | 2.52 | 6165.14 | G300E | 6300000 | 49.43 | G300E | 6300000 | 49.43
85 | Story29 | P2 | RC Wall - 150 mm | Wall | 40MPa | 4800 | 150 | 7200 | 3500 | 2.52 | 6165.14 | G300E | 6300000 | 49.43 | G300E | 6300000 | 49.43
86 | Story29 | P3 | RC Wall - 150 mm | Wall | 40MPa | 7200 | 150 | 10800 | 3500 | 3.78 | 9247.71 | G300E | 9450000 | 74.15 | G300E | 9450000 | 74.15
87 | Story29 | P4 | RC Wall - 150 mm | Wall | 40MPa | 7200 | 150 | 10800 | 3500 | 3.78 | 9247.71 | G300E | 9450000 | 74.15 | G300E | 9450000 | 74.15
88 | Story3 | P1 | RC Wall - 375 mm | Wall | 40MPa | 4800 | 375 | 18000 | 3500 | 6.3 | 15412.84 | G300E | 15750000 | 123.58 | G300E | 15750000 | 123.58
89 | Story3 | P2 | RC Wall - 375 mm | Wall | 40MPa | 4800 | 375 | 18000 | 3500 | 6.3 | 15412.84 | G300E | 15750000 | 123.58 | G300E | 44497656 | 349.15
90 | Story3 | P3 | RC Wall - 375 mm | Wall | 40MPa | 7200 | 375 | 27000 | 3500 | 9.45 | 23119.27 | G300E | 23625000 | 185.37 | G300E | 23625000 | 185.37
91 | Story3 | P4 | RC Wall - 375 mm | Wall | 40MPa | 7200 | 375 | 27000 | 3500 | 9.45 | 23119.27 | G300E | 23625000 | 185.37 | G300E | 23625000 | 185.37
92 | Story30 | P1 | RC Wall - 150 mm | Wall | 40MPa | 4800 | 150 | 7200 | 3500 | 2.52 | 6165.14 | G300E | 6300000 | 49.43 | G300E | 6300000 | 49.43
93 | Story30 | P2 | RC Wall - 150 mm | Wall | 40MPa | 4800 | 150 | 7200 | 3500 | 2.52 | 6165.14 | G300E | 6300000 | 49.43 | G300E | 6300000 | 49.43
94 | Story30 | P3 | RC Wall - 150 mm | Wall | 40MPa | 7200 | 150 | 10800 | 3500 | 3.78 | 9247.71 | G300E | 9450000 | 74.15 | G300E | 9450000 | 74.15
95 | Story30 | P4 | RC Wall - 150 mm | Wall | 40MPa | 7200 | 150 | 10800 | 3500 | 3.78 | 9247.71 | G300E | 9450000 | 74.15 | G300E | 9450000 | 74.15
96 | Story31 | P1 | RC Wall - 150 mm | Wall | 40MPa | 4800 | 150 | 7200 | 3500 | 2.52 | 6165.14 | G300E | 6804000 | 53.39 | G300E | 9474864 | 74.34
97 | Story31 | P2 | RC Wall - 150 mm | Wall | 40MPa | 4800 | 150 | 7200 | 3500 | 2.52 | 6165.14 | G300E | 7560000 | 59.32 | G300E | 10245816 | 80.39
98 | Story31 | P3 | RC Wall - 150 mm | Wall | 40MPa | 7200 | 150 | 10800 | 3500 | 3.78 | 9247.71 | G300E | 9450000 | 74.15 | G300E | 9450000 | 74.15
99 | Story31 | P4 | RC Wall - 150 mm | Wall | 40MPa | 7200 | 150 | 10800 | 3500 | 3.78 | 9247.71 | G300E | 9450000 | 74.15 | G300E | 9450000 | 74.15
100 | Story4 | P1 | RC Wall - 375 mm | Wall | 40MPa | 4800 | 375 | 18000 | 3500 | 6.3 | 15412.84 | G300E | 15750000 | 123.58 | G300E | 15750000 | 123.58
101 | Story4 | P2 | RC Wall - 375 mm | Wall | 40MPa | 4800 | 375 | 18000 | 3500 | 6.3 | 15412.84 | G300E | 15750000 | 123.58 | G300E | 40863144 | 320.63
102 | Story4 | P3 | RC Wall - 375 mm | Wall | 40MPa | 7200 | 375 | 27000 | 3500 | 9.45 | 23119.27 | G300E | 23625000 | 185.37 | G300E | 23625000 | 185.37
103 | Story4 | P4 | RC Wall - 375 mm | Wall | 40MPa | 7200 | 375 | 27000 | 3500 | 9.45 | 23119.27 | G300E | 23625000 | 185.37 | G300E | 23625000 | 185.37
104 | Story5 | P1 | RC Wall - 350 mm | Wall | 40MPa | 4800 | 350 | 16800 | 3500 | 5.88 | 14385.32 | G300E | 14700000 | 115.34 | G300E | 14700000 | 115.34
105 | Story5 | P2 | RC Wall - 350 mm | Wall | 40MPa | 4800 | 350 | 16800 | 3500 | 5.88 | 14385.32 | G300E | 14700000 | 115.34 | G300E | 40754616 | 319.78
106 | Story5 | P3 | RC Wall - 350 mm | Wall | 40MPa | 7200 | 350 | 25200 | 3500 | 8.82 | 21577.98 | G300E | 22050000 | 173.01 | G300E | 22050000 | 173.01
107 | Story5 | P4 | RC Wall - 350 mm | Wall | 40MPa | 7200 | 350 | 25200 | 3500 | 8.82 | 21577.98 | G300E | 22050000 | 173.01 | G300E | 22050000 | 173.01
108 | Story6 | P1 | RC Wall - 350 mm | Wall | 40MPa | 4800 | 350 | 16800 | 3500 | 5.88 | 14385.32 | G300E | 14700000 | 115.34 | G300E | 14700000 | 115.34
109 | Story6 | P2 | RC Wall - 350 mm | Wall | 40MPa | 4800 | 350 | 16800 | 3500 | 5.88 | 14385.32 | G300E | 14700000 | 115.34 | G300E | 37305744 | 292.71
110 | Story6 | P3 | RC Wall - 350 mm | Wall | 40MPa | 7200 | 350 | 25200 | 3500 | 8.82 | 21577.98 | G300E | 22050000 | 173.01 | G300E | 22050000 | 173.01
111 | Story6 | P4 | RC Wall - 350 mm | Wall | 40MPa | 7200 | 350 | 25200 | 3500 | 8.82 | 21577.98 | G300E | 22050000 | 173.01 | G300E | 22050000 | 173.01
112 | Story7 | P1 | RC Wall - 325 mm | Wall | 40MPa | 4800 | 325 | 15600 | 3500 | 5.46 | 13357.8 | G300E | 13650000 | 107.1 | G300E | 13650000 | 107.1
113 | Story7 | P2 | RC Wall - 325 mm | Wall | 40MPa | 4800 | 325 | 15600 | 3500 | 5.46 | 13357.8 | G300E | 13650000 | 107.1 | G300E | 38150952 | 299.35
114 | Story7 | P3 | RC Wall - 325 mm | Wall | 40MPa | 7200 | 325 | 23400 | 3500 | 8.19 | 20036.7 | G300E | 20475000 | 160.65 | G300E | 20475000 | 160.65
115 | Story7 | P4 | RC Wall - 325 mm | Wall | 40MPa | 7200 | 325 | 23400 | 3500 | 8.19 | 20036.7 | G300E | 20475000 | 160.65 | G300E | 20475000 | 160.65
116 | Story8 | P1 | RC Wall - 325 mm | Wall | 40MPa | 4800 | 325 | 15600 | 3500 | 5.46 | 13357.8 | G300E | 13650000 | 107.1 | G300E | 13650000 | 107.1
117 | Story8 | P2 | RC Wall - 325 mm | Wall | 40MPa | 4800 | 325 | 15600 | 3500 | 5.46 | 13357.8 | G300E | 13650000 | 107.1 | G300E | 35017416 | 274.76
118 | Story8 | P3 | RC Wall - 325 mm | Wall | 40MPa | 7200 | 325 | 23400 | 3500 | 8.19 | 20036.7 | G300E | 20475000 | 160.65 | G300E | 20475000 | 160.65
119 | Story8 | P4 | RC Wall - 325 mm | Wall | 40MPa | 7200 | 325 | 23400 | 3500 | 8.19 | 20036.7 | G300E | 20475000 | 160.65 | G300E | 20475000 | 160.65
120 | Story9 | P1 | RC Wall - 300 mm | Wall | 40MPa | 4800 | 300 | 14400 | 3500 | 5.04 | 12330.28 | G300E | 12600000 | 98.86 | G300E | 12600000 | 98.86
121 | Story9 | P2 | RC Wall - 300 mm | Wall | 40MPa | 4800 | 300 | 14400 | 3500 | 5.04 | 12330.28 | G300E | 12600000 | 98.86 | G300E | 38462760 | 301.79
122 | Story9 | P3 | RC Wall - 300 mm | Wall | 40MPa | 7200 | 300 | 21600 | 3500 | 7.56 | 18495.41 | G300E | 18900000 | 148.3 | G300E | 18900000 | 148.3
123 | Story9 | P4 | RC Wall - 300 mm | Wall | 40MPa | 7200 | 300 | 21600 | 3500 | 7.56 | 18495.41 | G300E | 18900000 | 148.3 | G300E | 18900000 | 148.3

## Slabs
| Story | Label | Section | Structural_Element_Type | Material | Length_(mm) | Width_(mm) | Depth_(mm) | Area_(cm^2) | Volume_(m^3) | Mass_(kg) | Long._Rebar_Material | Long._Rebar_Volume_(mm^3) | Long._Rebar_Mass_(kg) | Tran._Rebar_Material | Tran._Rebar_Volume_(mm^3) | Tran._Rebar_Mass_(kg)
0 | Story1 | F1 | Slab1 | Slab | 32MPa | 36000 | 24000 | 170 | 61200 | 146.88 | 359339.45 | G300E | 1112324534.56 | 8727.71 | G300E | 0 | 0
1 | Story10 | F1 | Slab1 | Slab | 32MPa | 36000 | 24000 | 170 | 61200 | 146.88 | 359339.45 | G300E | 1127857364.06 | 8849.59 | G300E | 0 | 0
2 | Story11 | F1 | Slab1 | Slab | 32MPa | 36000 | 24000 | 170 | 61200 | 146.88 | 359339.45 | G300E | 1134527428.57 | 8901.92 | G300E | 0 | 0
3 | Story12 | F1 | Slab1 | Slab | 32MPa | 36000 | 24000 | 170 | 61200 | 146.88 | 359339.45 | G300E | 1165294801.84 | 9143.34 | G300E | 0 | 0
4 | Story13 | F1 | Slab1 | Slab | 32MPa | 36000 | 24000 | 170 | 61200 | 146.88 | 359339.45 | G300E | 1174426728.11 | 9214.99 | G300E | 0 | 0
5 | Story14 | F1 | Slab1 | Slab | 32MPa | 36000 | 24000 | 170 | 61200 | 146.88 | 359339.45 | G300E | 1183721714.29 | 9287.92 | G300E | 0 | 0
6 | Story15 | F1 | Slab1 | Slab | 32MPa | 36000 | 24000 | 170 | 61200 | 146.88 | 359339.45 | G300E | 1179472829.49 | 9254.58 | G300E | 0 | 0
7 | Story16 | F1 | Slab1 | Slab | 32MPa | 36000 | 24000 | 170 | 61200 | 146.88 | 359339.45 | G300E | 1181321271.89 | 9269.09 | G300E | 0 | 0
8 | Story17 | F1 | Slab1 | Slab | 32MPa | 36000 | 24000 | 170 | 61200 | 146.88 | 359339.45 | G300E | 1176979686.64 | 9235.02 | G300E | 0 | 0
9 | Story18 | F1 | Slab1 | Slab | 32MPa | 36000 | 24000 | 170 | 61200 | 146.88 | 359339.45 | G300E | 1171929677.42 | 9195.4 | G300E | 0 | 0
10 | Story19 | F1 | Slab1 | Slab | 32MPa | 36000 | 24000 | 170 | 61200 | 146.88 | 359339.45 | G300E | 1157080589.86 | 9078.88 | G300E | 0 | 0
11 | Story2 | F1 | Slab1 | Slab | 32MPa | 36000 | 24000 | 170 | 61200 | 146.88 | 359339.45 | G300E | 1123719539.17 | 8817.12 | G300E | 0 | 0
12 | Story20 | F1 | Slab1 | Slab | 32MPa | 36000 | 24000 | 170 | 61200 | 146.88 | 359339.45 | G300E | 1147091852.53 | 9000.51 | G300E | 0 | 0
13 | Story21 | F1 | Slab1 | Slab | 32MPa | 36000 | 24000 | 170 | 61200 | 146.88 | 359339.45 | G300E | 1153805677.42 | 9053.19 | G300E | 0 | 0
14 | Story22 | F1 | Slab1 | Slab | 32MPa | 36000 | 24000 | 170 | 61200 | 146.88 | 359339.45 | G300E | 1151830230.41 | 9037.69 | G300E | 0 | 0
15 | Story23 | F1 | Slab1 | Slab | 32MPa | 36000 | 24000 | 170 | 61200 | 146.88 | 359339.45 | G300E | 1152311336.41 | 9041.46 | G300E | 0 | 0
16 | Story24 | F1 | Slab1 | Slab | 32MPa | 36000 | 24000 | 170 | 61200 | 146.88 | 359339.45 | G300E | 1153088442.4 | 9047.56 | G300E | 0 | 0
17 | Story25 | F1 | Slab1 | Slab | 32MPa | 36000 | 24000 | 170 | 61200 | 146.88 | 359339.45 | G300E | 1154299907.83 | 9057.07 | G300E | 0 | 0
18 | Story26 | F1 | Slab1 | Slab | 32MPa | 36000 | 24000 | 170 | 61200 | 146.88 | 359339.45 | G300E | 1155744589.86 | 9068.4 | G300E | 0 | 0
19 | Story27 | F1 | Slab1 | Slab | 32MPa | 36000 | 24000 | 170 | 61200 | 146.88 | 359339.45 | G300E | 1174929529.95 | 9218.93 | G300E | 0 | 0
20 | Story28 | F1 | Slab1 | Slab | 32MPa | 36000 | 24000 | 170 | 61200 | 146.88 | 359339.45 | G300E | 1176696202.76 | 9232.8 | G300E | 0 | 0
21 | Story29 | F1 | Slab1 | Slab | 32MPa | 36000 | 24000 | 170 | 61200 | 146.88 | 359339.45 | G300E | 1183652313.36 | 9287.38 | G300E | 0 | 0
22 | Story3 | F1 | Slab1 | Slab | 32MPa | 36000 | 24000 | 170 | 61200 | 146.88 | 359339.45 | G300E | 1137809271.89 | 8927.67 | G300E | 0 | 0
23 | Story30 | F1 | Slab1 | Slab | 32MPa | 36000 | 24000 | 170 | 61200 | 146.88 | 359339.45 | G300E | 1209948018.43 | 9493.7 | G300E | 0 | 0
24 | Story31 | F1 | Slab1 | Slab | 32MPa | 36000 | 24000 | 170 | 61200 | 146.88 | 359339.45 | G300E | 2521078341.01 | 19781.32 | G300E | 0 | 0
25 | Story4 | F1 | Slab1 | Slab | 32MPa | 36000 | 24000 | 170 | 61200 | 146.88 | 359339.45 | G300E | 1150683188.94 | 9028.69 | G300E | 0 | 0
26 | Story5 | F1 | Slab1 | Slab | 32MPa | 36000 | 24000 | 170 | 61200 | 146.88 | 359339.45 | G300E | 1147455870.97 | 9003.36 | G300E | 0 | 0
27 | Story6 | F1 | Slab1 | Slab | 32MPa | 36000 | 24000 | 170 | 61200 | 146.88 | 359339.45 | G300E | 1153919410.14 | 9054.08 | G300E | 0 | 0
28 | Story7 | F1 | Slab1 | Slab | 32MPa | 36000 | 24000 | 170 | 61200 | 146.88 | 359339.45 | G300E | 1157850138.25 | 9084.92 | G300E | 0 | 0
29 | Story8 | F1 | Slab1 | Slab | 32MPa | 36000 | 24000 | 170 | 61200 | 146.88 | 359339.45 | G300E | 1154657622.12 | 9059.87 | G300E | 0 | 0
30 | Story9 | F1 | Slab1 | Slab | 32MPa | 36000 | 24000 | 170 | 61200 | 146.88 | 359339.45 | G300E | 1153138949.31 | 9047.96 | G300E | 0 | 0

## Materials by Element Type
Material | Structural_Element_Type | Width_(mm) | Depth_(mm) | Area_(cm^2) | Length_(mm) | Volume_(m^3) | Mass_(kg)
32MPa | Slab | 744000 | 5270 | 1897200 | 1116000 | 4553.28 | 11139522.95
40MPa | Wall | 744000 | 28800 | 1728000 | 434000 | 604.8 | 1479633.22
| Beam | 434000 | 434000 | 1085000 | 10054600 | 628.64 | 1537400.94
| Column | 504800 | 504800 | 2242822.4 | 4691478.8 | 923.56 | 2259334.88
G300E | Beam_Long_Rebar | 0 | 0 | 0 | 0 | 4.2788 | 33573.45
| Beam_Tran_Rebar | 0 | 0 | 0 | 0 | 1.2595 | 9882.66
| Column_Long_Rebar | 0 | 0 | 0 | 0 | 20.7735 | 162996.57
| Column_Tran_Rebar | 0 | 0 | 0 | 0 | 0.15395 | 1207.84
| Slab_Long_Rebar | 0 | 0 | 0 | 0 | 37.2786 | 292502.12
| Slab_Tran_Rebar | 0 | 0 | 0 | 0 | 0 | 0
| Wall_Long_Rebar | 0 | 0 | 0 | 0 | 2.671 | 20957.89
| Wall_Tran_Rebar | 0 | 0 | 0 | 0 | 2.4737 | 19409.7

## Total Embodied Flows
| Embodied_Energy_(MJ) | Embodied_Water_(L) | Embodied_GHG_(kgCO2e)
Total | 36892700.185 | 52885064.189 | 4052318.163

## Total Embodied Flows per NFA
| Embodied_Energy_(MJ) | Embodied_Water_(L) | Embodied_GHG_(kgCO2e)
Total/NFA | 1434.8079 | 2056.773 | 157.6002

## Embodied Flows By Element Type
Structural_Element_Type | Embodied_Energy_(MJ) | Embodied_Water_(L) | Embodied_GHG_(kgCO2e)
Slab | 22356951.74 | 32536947.916 | 2508418.932
Wall | 3014315.905 | 4388924.237 | 336368.739
Beam | 3467107.885 | 4662832.873 | 403691.911
Column | 8054324.655 | 11296359.163 | 803838.581