## Index
Data Item Description | Worksheet Hyperlink
Beams | Click here to access worksheet
Columns | Click here to access worksheet
Walls | Click here to access worksheet
Slabs | Click here to access worksheet
Materials by Element Type | Click here to access worksheet
Total Embodied Flows | Click here to access worksheet
Total Embodied Flows per NFA | Click here to access worksheet
Embodied Flows By Element Type | Click here to access worksheet
© James Helal 2021

## Beams
| Story | Label | Section | Structural_Element_Type | Material | Cross_Section_Type | Width_(mm) | Depth_(mm) | Area_(cm^2) | Length_(mm) | Volume_(m^3) | Mass_(kg) | Long._Rebar_Material | Long._Rebar_Volume_(mm^3) | Long._Rebar_Mass_(kg) | Tran._Rebar_Material | Tran._Rebar_Volume_(mm^3) | Tran._Rebar_Mass_(kg)
0 | Story1 | B1 | 50 MPa RC Beam (25 cm x 25 cm) | Beam | 50MPa | Concrete Rectangular | 250 | 250 | 625 | 6900 | 0.43 | 1055.05 | G300E | 2643954.55 | 20.75 | G300E | 626645.45 | 4.92
1 | Story1 | B10 | 50 MPa RC Beam (25 cm x 25 cm) | Beam | 50MPa | Concrete Rectangular | 250 | 250 | 625 | 4500 | 0.28 | 688.07 | G300E | 1128857.14 | 8.86 | G300E | 821571.43 | 6.45
2 | Story1 | B11 | 50 MPa RC Beam (25 cm x 25 cm) | Beam | 50MPa | Concrete Rectangular | 250 | 250 | 625 | 6900 | 0.43 | 1055.05 | G300E | 2643954.55 | 20.75 | G300E | 626645.45 | 4.92
3 | Story1 | B12 | 50 MPa RC Beam (25 cm x 25 cm) | Beam | 50MPa | Concrete Rectangular | 250 | 250 | 625 | 6900 | 0.43 | 1055.05 | G300E | 2284213.64 | 17.92 | G300E | 626645.45 | 4.92
4 | Story1 | B13 | 50 MPa RC Beam (25 cm x 25 cm) | Beam | 50MPa | Concrete Rectangular | 250 | 250 | 625 | 4500 | 0.28 | 688.07 | G300E | 1795500 | 14.09 | G300E | 344544.91 | 2.7
5 | Story1 | B14 | 50 MPa RC Beam (25 cm x 25 cm) | Beam | 50MPa | Concrete Rectangular | 250 | 250 | 625 | 6900 | 0.43 | 1055.05 | G300E | 2959472.73 | 23.22 | G300E | 0 | 0
6 | Story1 | B15 | 50 MPa RC Beam (25 cm x 25 cm) | Beam | 50MPa | Concrete Rectangular | 250 | 250 | 625 | 4500 | 0.28 | 688.07 | G300E | 1591714.29 | 12.49 | G300E | 0 | 0
7 | Story1 | B16 | 50 MPa RC Beam (25 cm x 25 cm) | Beam | 50MPa | Concrete Rectangular | 250 | 250 | 625 | 7200 | 0.45 | 1100.92 | G300E | 3109147.83 | 24.4 | G300E | 416973.91 | 3.27
8 | Story1 | B17 | 50 MPa RC Beam (25 cm x 25 cm) | Beam | 50MPa | Concrete Rectangular | 250 | 250 | 625 | 4500 | 0.28 | 688.07 | G300E | 1553142.86 | 12.19 | G300E | 214071.43 | 1.68
9 | Story1 | B18 | 50 MPa RC Beam (25 cm x 25 cm) | Beam | 50MPa | Concrete Rectangular | 250 | 250 | 625 | 7200 | 0.45 | 1100.92 | G300E | 3110400 | 24.41 | G300E | 416973.91 | 3.27
10 | Story1 | B19 | 50 MPa RC Beam (25 cm x 25 cm) | Beam | 50MPa | Concrete Rectangular | 250 | 250 | 625 | 4500 | 0.28 | 688.07 | G300E | 1591714.29 | 12.49 | G300E | 0 | 0
11 | Story1 | B2 | 50 MPa RC Beam (25 cm x 25 cm) | Beam | 50MPa | Concrete Rectangular | 250 | 250 | 625 | 4500 | 0.28 | 688.07 | G300E | 1128857.14 | 8.86 | G300E | 822535.71 | 6.45
12 | Story1 | B20 | 50 MPa RC Beam (25 cm x 25 cm) | Beam | 50MPa | Concrete Rectangular | 250 | 250 | 625 | 6900 | 0.43 | 1055.05 | G300E | 2959472.73 | 23.22 | G300E | 0 | 0
13 | Story1 | B21 | 50 MPa RC Beam (25 cm x 25 cm) | Beam | 50MPa | Concrete Rectangular | 250 | 250 | 625 | 4500 | 0.28 | 688.07 | G300E | 1795500 | 14.09 | G300E | 344544.91 | 2.7
14 | Story1 | B22 | 50 MPa RC Beam (25 cm x 25 cm) | Beam | 50MPa | Concrete Rectangular | 250 | 250 | 625 | 6900 | 0.43 | 1055.05 | G300E | 2284213.64 | 17.92 | G300E | 626645.45 | 4.92
15 | Story1 | B23 | 50 MPa RC Beam (25 cm x 25 cm) | Beam | 50MPa | Concrete Rectangular | 250 | 250 | 625 | 6900 | 0.43 | 1055.05 | G300E | 2308990.91 | 18.12 | G300E | 626645.45 | 4.92
16 | Story1 | B24 | 50 MPa RC Beam (25 cm x 25 cm) | Beam | 50MPa | Concrete Rectangular | 250 | 250 | 625 | 4500 | 0.28 | 688.07 | G300E | 1765285.71 | 13.85 | G300E | 130473.48 | 1.02
17 | Story1 | B25 | 50 MPa RC Beam (25 cm x 25 cm) | Beam | 50MPa | Concrete Rectangular | 250 | 250 | 625 | 6900 | 0.43 | 1055.05 | G300E | 2575581.82 | 20.21 | G300E | 626645.45 | 4.92
18 | Story1 | B26 | 50 MPa RC Beam (25 cm x 25 cm) | Beam | 50MPa | Concrete Rectangular | 250 | 250 | 625 | 4800 | 0.3 | 733.94 | G300E | 1536960 | 12.06 | G300E | 745920 | 5.85
19 | Story1 | B3 | 50 MPa RC Beam (25 cm x 25 cm) | Beam | 50MPa | Concrete Rectangular | 250 | 250 | 625 | 6900 | 0.43 | 1055.05 | G300E | 3445609.09 | 27.04 | G300E | 277490.56 | 2.18
20 | Story1 | B30 | 50 MPa RC Beam (25 cm x 25 cm) | Beam | 50MPa | Concrete Rectangular | 250 | 250 | 625 | 4500 | 0.28 | 688.07 | G300E | 1444200 | 11.33 | G300E | 699300 | 5.49
21 | Story1 | B31 | 50 MPa RC Beam (25 cm x 25 cm) | Beam | 50MPa | Concrete Rectangular | 250 | 250 | 625 | 6900 | 0.43 | 1055.05 | G300E | 2573072.73 | 20.19 | G300E | 626645.45 | 4.92
22 | Story1 | B32 | 50 MPa RC Beam (25 cm x 25 cm) | Beam | 50MPa | Concrete Rectangular | 250 | 250 | 625 | 4500 | 0.28 | 688.07 | G300E | 1764642.86 | 13.85 | G300E | 130473.48 | 1.02
23 | Story1 | B33 | 50 MPa RC Beam (25 cm x 25 cm) | Beam | 50MPa | Concrete Rectangular | 250 | 250 | 625 | 6900 | 0.43 | 1055.05 | G300E | 2309304.55 | 18.12 | G300E | 626645.45 | 4.92
24 | Story1 | B34 | 50 MPa RC Beam (25 cm x 25 cm) | Beam | 50MPa | Concrete Rectangular | 250 | 250 | 625 | 6900 | 0.43 | 1055.05 | G300E | 2284213.64 | 17.92 | G300E | 626645.45 | 4.92
25 | Story1 | B35 | 50 MPa RC Beam (25 cm x 25 cm) | Beam | 50MPa | Concrete Rectangular | 250 | 250 | 625 | 4500 | 0.28 | 688.07 | G300E | 1765285.71 | 13.85 | G300E | 130473.48 | 1.02
26 | Story1 | B36 | 50 MPa RC Beam (25 cm x 25 cm) | Beam | 50MPa | Concrete Rectangular | 250 | 250 | 625 | 6900 | 0.43 | 1055.05 | G300E | 2959472.73 | 23.22 | G300E | 522204.55 | 4.1
27 | Story1 | B37 | 50 MPa RC Beam (25 cm x 25 cm) | Beam | 50MPa | Concrete Rectangular | 250 | 250 | 625 | 4800 | 0.3 | 733.94 | G300E | 1552320 | 12.18 | G300E | 745920 | 5.85
28 | Story1 | B38 | 50 MPa RC Beam (25 cm x 25 cm) | Beam | 50MPa | Concrete Rectangular | 250 | 250 | 625 | 6900 | 0.43 | 1055.05 | G300E | 2979600 | 23.38 | G300E | 699300 | 5.49
29 | Story1 | B4 | 50 MPa RC Beam (25 cm x 25 cm) | Beam | 50MPa | Concrete Rectangular | 250 | 250 | 625 | 4500 | 0.28 | 688.07 | G300E | 1048500 | 8.23 | G300E | 792642.86 | 6.22
30 | Story1 | B40 | 50 MPa RC Beam (25 cm x 25 cm) | Beam | 50MPa | Concrete Rectangular | 250 | 250 | 625 | 6900 | 0.43 | 1055.05 | G300E | 2986200 | 23.43 | G300E | 699300 | 5.49
31 | Story1 | B41 | 50 MPa RC Beam (25 cm x 25 cm) | Beam | 50MPa | Concrete Rectangular | 250 | 250 | 625 | 4500 | 0.28 | 688.07 | G300E | 1584900 | 12.44 | G300E | 599400 | 4.7
32 | Story1 | B42 | 50 MPa RC Beam (25 cm x 25 cm) | Beam | 50MPa | Concrete Rectangular | 250 | 250 | 625 | 6900 | 0.43 | 1055.05 | G300E | 2889845.45 | 22.67 | G300E | 649515.03 | 5.1
33 | Story1 | B43 | 50 MPa RC Beam (25 cm x 25 cm) | Beam | 50MPa | Concrete Rectangular | 250 | 250 | 625 | 4500 | 0.28 | 688.07 | G300E | 1772678.57 | 13.91 | G300E | 130473.48 | 1.02
34 | Story1 | B44 | 50 MPa RC Beam (25 cm x 25 cm) | Beam | 50MPa | Concrete Rectangular | 250 | 250 | 625 | 6900 | 0.43 | 1055.05 | G300E | 2283900 | 17.92 | G300E | 574425 | 4.51
35 | Story1 | B45 | 50 MPa RC Beam (25 cm x 25 cm) | Beam | 50MPa | Concrete Rectangular | 250 | 250 | 625 | 6900 | 0.43 | 1055.05 | G300E | 2643954.55 | 20.75 | G300E | 626645.45 | 4.92
36 | Story1 | B46 | 50 MPa RC Beam (25 cm x 25 cm) | Beam | 50MPa | Concrete Rectangular | 250 | 250 | 625 | 4500 | 0.28 | 688.07 | G300E | 1809000 | 14.19 | G300E | 344544.91 | 2.7
37 | Story1 | B47 | 50 MPa RC Beam (25 cm x 25 cm) | Beam | 50MPa | Concrete Rectangular | 250 | 250 | 625 | 6900 | 0.43 | 1055.05 | G300E | 3445609.09 | 27.04 | G300E | 695254.19 | 5.46
38 | Story1 | B48 | 50 MPa RC Beam (25 cm x 25 cm) | Beam | 50MPa | Concrete Rectangular | 250 | 250 | 625 | 4500 | 0.28 | 688.07 | G300E | 1615821.43 | 12.68 | G300E | 107035.71 | 0.84
39 | Story1 | B49 | 50 MPa RC Beam (25 cm x 25 cm) | Beam | 50MPa | Concrete Rectangular | 250 | 250 | 625 | 6900 | 0.43 | 1055.05 | G300E | 3392290.91 | 26.62 | G300E | 695254.19 | 5.46
40 | Story1 | B5 | 50 MPa RC Beam (25 cm x 25 cm) | Beam | 50MPa | Concrete Rectangular | 250 | 250 | 625 | 6900 | 0.43 | 1055.05 | G300E | 3392604.55 | 26.62 | G300E | 68608.74 | 0.54
41 | Story1 | B50 | 50 MPa RC Beam (25 cm x 25 cm) | Beam | 50MPa | Concrete Rectangular | 250 | 250 | 625 | 4500 | 0.28 | 688.07 | G300E | 1575642.86 | 12.36 | G300E | 214071.43 | 1.68
42 | Story1 | B51 | 50 MPa RC Beam (25 cm x 25 cm) | Beam | 50MPa | Concrete Rectangular | 250 | 250 | 625 | 6900 | 0.43 | 1055.05 | G300E | 3392290.91 | 26.62 | G300E | 695254.19 | 5.46
43 | Story1 | B52 | 50 MPa RC Beam (25 cm x 25 cm) | Beam | 50MPa | Concrete Rectangular | 250 | 250 | 625 | 4500 | 0.28 | 688.07 | G300E | 1616142.86 | 12.68 | G300E | 107035.71 | 0.84
44 | Story1 | B53 | 50 MPa RC Beam (25 cm x 25 cm) | Beam | 50MPa | Concrete Rectangular | 250 | 250 | 625 | 6900 | 0.43 | 1055.05 | G300E | 3445922.73 | 27.04 | G300E | 695254.19 | 5.46
45 | Story1 | B54 | 50 MPa RC Beam (25 cm x 25 cm) | Beam | 50MPa | Concrete Rectangular | 250 | 250 | 625 | 4500 | 0.28 | 688.07 | G300E | 1822821.43 | 14.3 | G300E | 344544.91 | 2.7
46 | Story1 | B55 | 50 MPa RC Beam (25 cm x 25 cm) | Beam | 50MPa | Concrete Rectangular | 250 | 250 | 625 | 6900 | 0.43 | 1055.05 | G300E | 2644581.82 | 20.75 | G300E | 626645.45 | 4.92
47 | Story1 | B56 | 50 MPa RC Beam (25 cm x 25 cm) | Beam | 50MPa | Concrete Rectangular | 250 | 250 | 625 | 4500 | 0.28 | 688.07 | G300E | 1569214.29 | 12.31 | G300E | 821571.43 | 6.45
48 | Story1 | B57 | 50 MPa RC Beam (25 cm x 25 cm) | Beam | 50MPa | Concrete Rectangular | 250 | 250 | 625 | 4500 | 0.28 | 688.07 | G300E | 1701000 | 13.35 | G300E | 792642.86 | 6.22
49 | Story1 | B58 | 50 MPa RC Beam (25 cm x 25 cm) | Beam | 50MPa | Concrete Rectangular | 250 | 250 | 625 | 4500 | 0.28 | 688.07 | G300E | 1702285.71 | 13.36 | G300E | 784928.57 | 6.16
50 | Story1 | B59 | 50 MPa RC Beam (25 cm x 25 cm) | Beam | 50MPa | Concrete Rectangular | 250 | 250 | 625 | 4500 | 0.28 | 688.07 | G300E | 1701000 | 13.35 | G300E | 792642.86 | 6.22
51 | Story1 | B6 | 50 MPa RC Beam (25 cm x 25 cm) | Beam | 50MPa | Concrete Rectangular | 250 | 250 | 625 | 4500 | 0.28 | 688.07 | G300E | 1048500 | 8.23 | G300E | 784928.57 | 6.16
52 | Story1 | B60 | 50 MPa RC Beam (25 cm x 25 cm) | Beam | 50MPa | Concrete Rectangular | 250 | 250 | 625 | 4500 | 0.28 | 688.07 | G300E | 1569535.71 | 12.32 | G300E | 822535.71 | 6.45
53 | Story1 | B7 | 50 MPa RC Beam (25 cm x 25 cm) | Beam | 50MPa | Concrete Rectangular | 250 | 250 | 625 | 6900 | 0.43 | 1055.05 | G300E | 3392604.55 | 26.62 | G300E | 68608.74 | 0.54
54 | Story1 | B8 | 50 MPa RC Beam (25 cm x 25 cm) | Beam | 50MPa | Concrete Rectangular | 250 | 250 | 625 | 4500 | 0.28 | 688.07 | G300E | 1048500 | 8.23 | G300E | 792642.86 | 6.22
55 | Story1 | B9 | 50 MPa RC Beam (25 cm x 25 cm) | Beam | 50MPa | Concrete Rectangular | 250 | 250 | 625 | 6900 | 0.43 | 1055.05 | G300E | 3445609.09 | 27.04 | G300E | 277490.56 | 2.18
56 | Story10 | B1 | 50 MPa RC Beam (25 cm x 25 cm) | Beam | 50MPa | Concrete Rectangular | 250 | 250 | 625 | 6950 | 0.43 | 1062.69 | G300E | 2628679.55 | 20.63 | G300E | 634029.55 | 4.97
57 | Story10 | B10 | 50 MPa RC Beam (25 cm x 25 cm) | Beam | 50MPa | Concrete Rectangular | 250 | 250 | 625 | 4550 | 0.28 | 695.72 | G300E | 1149200 | 9.02 | G300E | 873600 | 6.85
58 | Story10 | B11 | 50 MPa RC Beam (25 cm x 25 cm) | Beam | 50MPa | Concrete Rectangular | 250 | 250 | 625 | 6950 | 0.43 | 1062.69 | G300E | 2628679.55 | 20.63 | G300E | 634029.55 | 4.97
59 | Story10 | B12 | 50 MPa RC Beam (25 cm x 25 cm) | Beam | 50MPa | Concrete Rectangular | 250 | 250 | 625 | 6950 | 0.43 | 1062.69 | G300E | 2378795.45 | 18.66 | G300E | 631186.36 | 4.95
60 | Story10 | B13 | 50 MPa RC Beam (25 cm x 25 cm) | Beam | 50MPa | Concrete Rectangular | 250 | 250 | 625 | 4550 | 0.28 | 695.72 | G300E | 2316600 | 18.18 | G300E | 395867.06 | 3.11
61 | Story10 | B14 | 50 MPa RC Beam (25 cm x 25 cm) | Beam | 50MPa | Concrete Rectangular | 250 | 250 | 625 | 6950 | 0.43 | 1062.69 | G300E | 3463311.36 | 27.17 | G300E | 361663.78 | 2.84
62 | Story10 | B15 | 50 MPa RC Beam (25 cm x 25 cm) | Beam | 50MPa | Concrete Rectangular | 250 | 250 | 625 | 4550 | 0.28 | 695.72 | G300E | 2033850 | 15.96 | G300E | 372071.38 | 2.92
63 | Story10 | B16 | 50 MPa RC Beam (25 cm x 25 cm) | Beam | 50MPa | Concrete Rectangular | 250 | 250 | 625 | 7200 | 0.45 | 1100.92 | G300E | 4011339.13 | 31.47 | G300E | 752530.7 | 5.9
64 | Story10 | B17 | 50 MPa RC Beam (25 cm x 25 cm) | Beam | 50MPa | Concrete Rectangular | 250 | 250 | 625 | 4550 | 0.28 | 695.72 | G300E | 1528150 | 11.99 | G300E | 649350 | 5.1
65 | Story10 | B18 | 50 MPa RC Beam (25 cm x 25 cm) | Beam | 50MPa | Concrete Rectangular | 250 | 250 | 625 | 7200 | 0.45 | 1100.92 | G300E | 4012904.35 | 31.49 | G300E | 752530.7 | 5.9
66 | Story10 | B19 | 50 MPa RC Beam (25 cm x 25 cm) | Beam | 50MPa | Concrete Rectangular | 250 | 250 | 625 | 4550 | 0.28 | 695.72 | G300E | 2033850 | 15.96 | G300E | 372071.38 | 2.92
67 | Story10 | B2 | 50 MPa RC Beam (25 cm x 25 cm) | Beam | 50MPa | Concrete Rectangular | 250 | 250 | 625 | 4550 | 0.28 | 695.72 | G300E | 1149200 | 9.02 | G300E | 873600 | 6.85
68 | Story10 | B20 | 50 MPa RC Beam (25 cm x 25 cm) | Beam | 50MPa | Concrete Rectangular | 250 | 250 | 625 | 6950 | 0.43 | 1062.69 | G300E | 3389704.55 | 26.6 | G300E | 361663.78 | 2.84
69 | Story10 | B21 | 50 MPa RC Beam (25 cm x 25 cm) | Beam | 50MPa | Concrete Rectangular | 250 | 250 | 625 | 4550 | 0.28 | 695.72 | G300E | 2316600 | 18.18 | G300E | 395868.69 | 3.11
70 | Story10 | B22 | 50 MPa RC Beam (25 cm x 25 cm) | Beam | 50MPa | Concrete Rectangular | 250 | 250 | 625 | 6950 | 0.43 | 1062.69 | G300E | 2379111.36 | 18.67 | G300E | 631186.36 | 4.95
71 | Story10 | B23 | 50 MPa RC Beam (25 cm x 25 cm) | Beam | 50MPa | Concrete Rectangular | 250 | 250 | 625 | 6950 | 0.43 | 1062.69 | G300E | 2323827.27 | 18.23 | G300E | 631186.36 | 4.95
72 | Story10 | B24 | 50 MPa RC Beam (25 cm x 25 cm) | Beam | 50MPa | Concrete Rectangular | 250 | 250 | 625 | 4550 | 0.28 | 695.72 | G300E | 2172950 | 17.05 | G300E | 527692.75 | 4.14
73 | Story10 | B25 | 50 MPa RC Beam (25 cm x 25 cm) | Beam | 50MPa | Concrete Rectangular | 250 | 250 | 625 | 6950 | 0.43 | 1062.69 | G300E | 2955013.64 | 23.19 | G300E | 631186.36 | 4.95
74 | Story10 | B26 | 50 MPa RC Beam (25 cm x 25 cm) | Beam | 50MPa | Concrete Rectangular | 250 | 250 | 625 | 4800 | 0.3 | 733.94 | G300E | 2046400 | 16.06 | G300E | 745920 | 5.85
75 | Story10 | B3 | 50 MPa RC Beam (25 cm x 25 cm) | Beam | 50MPa | Concrete Rectangular | 250 | 250 | 625 | 6950 | 0.43 | 1062.69 | G300E | 4219597.73 | 33.11 | G300E | 73525.47 | 0.58
76 | Story10 | B30 | 50 MPa RC Beam (25 cm x 25 cm) | Beam | 50MPa | Concrete Rectangular | 250 | 250 | 625 | 4550 | 0.28 | 695.72 | G300E | 1946490 | 15.27 | G300E | 707070 | 5.55
77 | Story10 | B31 | 50 MPa RC Beam (25 cm x 25 cm) | Beam | 50MPa | Concrete Rectangular | 250 | 250 | 625 | 6950 | 0.43 | 1062.69 | G300E | 2951854.55 | 23.16 | G300E | 631186.36 | 4.95
78 | Story10 | B32 | 50 MPa RC Beam (25 cm x 25 cm) | Beam | 50MPa | Concrete Rectangular | 250 | 250 | 625 | 4550 | 0.28 | 695.72 | G300E | 2171000 | 17.03 | G300E | 527692.75 | 4.14
79 | Story10 | B33 | 50 MPa RC Beam (25 cm x 25 cm) | Beam | 50MPa | Concrete Rectangular | 250 | 250 | 625 | 6950 | 0.43 | 1062.69 | G300E | 2323827.27 | 18.23 | G300E | 631186.36 | 4.95
80 | Story10 | B34 | 50 MPa RC Beam (25 cm x 25 cm) | Beam | 50MPa | Concrete Rectangular | 250 | 250 | 625 | 6950 | 0.43 | 1062.69 | G300E | 2378795.45 | 18.66 | G300E | 631186.36 | 4.95
81 | Story10 | B35 | 50 MPa RC Beam (25 cm x 25 cm) | Beam | 50MPa | Concrete Rectangular | 250 | 250 | 625 | 4550 | 0.28 | 695.72 | G300E | 2172950 | 17.05 | G300E | 527692.75 | 4.14
82 | Story10 | B36 | 50 MPa RC Beam (25 cm x 25 cm) | Beam | 50MPa | Concrete Rectangular | 250 | 250 | 625 | 6950 | 0.43 | 1062.69 | G300E | 3463311.36 | 27.17 | G300E | 677256.97 | 5.31
83 | Story10 | B37 | 50 MPa RC Beam (25 cm x 25 cm) | Beam | 50MPa | Concrete Rectangular | 250 | 250 | 625 | 4800 | 0.3 | 733.94 | G300E | 2132800 | 16.73 | G300E | 745920 | 5.85
84 | Story10 | B38 | 50 MPa RC Beam (25 cm x 25 cm) | Beam | 50MPa | Concrete Rectangular | 250 | 250 | 625 | 6950 | 0.43 | 1062.69 | G300E | 3872056.52 | 30.38 | G300E | 726401.16 | 5.7
85 | Story10 | B4 | 50 MPa RC Beam (25 cm x 25 cm) | Beam | 50MPa | Concrete Rectangular | 250 | 250 | 625 | 4550 | 0.28 | 695.72 | G300E | 1060150 | 8.32 | G300E | 837525 | 6.57
86 | Story10 | B40 | 50 MPa RC Beam (25 cm x 25 cm) | Beam | 50MPa | Concrete Rectangular | 250 | 250 | 625 | 6950 | 0.43 | 1062.69 | G300E | 3881121.74 | 30.45 | G300E | 726401.16 | 5.7
87 | Story10 | B41 | 50 MPa RC Beam (25 cm x 25 cm) | Beam | 50MPa | Concrete Rectangular | 250 | 250 | 625 | 4550 | 0.28 | 695.72 | G300E | 2049320 | 16.08 | G300E | 641828.31 | 5.04
88 | Story10 | B42 | 50 MPa RC Beam (25 cm x 25 cm) | Beam | 50MPa | Concrete Rectangular | 250 | 250 | 625 | 6950 | 0.43 | 1062.69 | G300E | 3477843.18 | 27.29 | G300E | 677256.97 | 5.31
89 | Story10 | B43 | 50 MPa RC Beam (25 cm x 25 cm) | Beam | 50MPa | Concrete Rectangular | 250 | 250 | 625 | 4550 | 0.28 | 695.72 | G300E | 2180425 | 17.11 | G300E | 419467.75 | 3.29
90 | Story10 | B44 | 50 MPa RC Beam (25 cm x 25 cm) | Beam | 50MPa | Concrete Rectangular | 250 | 250 | 625 | 6950 | 0.43 | 1062.69 | G300E | 2376320.83 | 18.65 | G300E | 620287.5 | 4.87
91 | Story10 | B45 | 50 MPa RC Beam (25 cm x 25 cm) | Beam | 50MPa | Concrete Rectangular | 250 | 250 | 625 | 6950 | 0.43 | 1062.69 | G300E | 2628679.55 | 20.63 | G300E | 634029.55 | 4.97
92 | Story10 | B46 | 50 MPa RC Beam (25 cm x 25 cm) | Beam | 50MPa | Concrete Rectangular | 250 | 250 | 625 | 4550 | 0.28 | 695.72 | G300E | 2331550 | 18.29 | G300E | 395866.25 | 3.11
93 | Story10 | B47 | 50 MPa RC Beam (25 cm x 25 cm) | Beam | 50MPa | Concrete Rectangular | 250 | 250 | 625 | 6950 | 0.43 | 1062.69 | G300E | 4293204.55 | 33.69 | G300E | 704711.84 | 5.53
94 | Story10 | B48 | 50 MPa RC Beam (25 cm x 25 cm) | Beam | 50MPa | Concrete Rectangular | 250 | 250 | 625 | 4550 | 0.28 | 695.72 | G300E | 2210000 | 17.34 | G300E | 372071.38 | 2.92
95 | Story10 | B49 | 50 MPa RC Beam (25 cm x 25 cm) | Beam | 50MPa | Concrete Rectangular | 250 | 250 | 625 | 6950 | 0.43 | 1062.69 | G300E | 4533295.45 | 35.57 | G300E | 746362.87 | 5.86
96 | Story10 | B5 | 50 MPa RC Beam (25 cm x 25 cm) | Beam | 50MPa | Concrete Rectangular | 250 | 250 | 625 | 6950 | 0.43 | 1062.69 | G300E | 4533295.45 | 35.57 | G300E | 430769.69 | 3.38
97 | Story10 | B50 | 50 MPa RC Beam (25 cm x 25 cm) | Beam | 50MPa | Concrete Rectangular | 250 | 250 | 625 | 4550 | 0.28 | 695.72 | G300E | 1528150 | 11.99 | G300E | 649350 | 5.1
98 | Story10 | B51 | 50 MPa RC Beam (25 cm x 25 cm) | Beam | 50MPa | Concrete Rectangular | 250 | 250 | 625 | 6950 | 0.43 | 1062.69 | G300E | 4533295.45 | 35.57 | G300E | 746362.87 | 5.86
99 | Story10 | B52 | 50 MPa RC Beam (25 cm x 25 cm) | Beam | 50MPa | Concrete Rectangular | 250 | 250 | 625 | 4550 | 0.28 | 695.72 | G300E | 2209675 | 17.34 | G300E | 372071.38 | 2.92
100 | Story10 | B53 | 50 MPa RC Beam (25 cm x 25 cm) | Beam | 50MPa | Concrete Rectangular | 250 | 250 | 625 | 6950 | 0.43 | 1062.69 | G300E | 4293204.55 | 33.69 | G300E | 704713.41 | 5.53
101 | Story10 | B54 | 50 MPa RC Beam (25 cm x 25 cm) | Beam | 50MPa | Concrete Rectangular | 250 | 250 | 625 | 4550 | 0.28 | 695.72 | G300E | 2354300 | 18.47 | G300E | 397865.81 | 3.12
102 | Story10 | B55 | 50 MPa RC Beam (25 cm x 25 cm) | Beam | 50MPa | Concrete Rectangular | 250 | 250 | 625 | 6950 | 0.43 | 1062.69 | G300E | 2630259.09 | 20.64 | G300E | 635925 | 4.99
103 | Story10 | B56 | 50 MPa RC Beam (25 cm x 25 cm) | Beam | 50MPa | Concrete Rectangular | 250 | 250 | 625 | 4550 | 0.28 | 695.72 | G300E | 1149200 | 9.02 | G300E | 873600 | 6.85
104 | Story10 | B57 | 50 MPa RC Beam (25 cm x 25 cm) | Beam | 50MPa | Concrete Rectangular | 250 | 250 | 625 | 4550 | 0.28 | 695.72 | G300E | 1135875 | 8.91 | G300E | 837525 | 6.57
105 | Story10 | B58 | 50 MPa RC Beam (25 cm x 25 cm) | Beam | 50MPa | Concrete Rectangular | 250 | 250 | 625 | 4550 | 0.28 | 695.72 | G300E | 1060150 | 8.32 | G300E | 770250 | 6.04
106 | Story10 | B59 | 50 MPa RC Beam (25 cm x 25 cm) | Beam | 50MPa | Concrete Rectangular | 250 | 250 | 625 | 4550 | 0.28 | 695.72 | G300E | 1135875 | 8.91 | G300E | 837525 | 6.57
107 | Story10 | B6 | 50 MPa RC Beam (25 cm x 25 cm) | Beam | 50MPa | Concrete Rectangular | 250 | 250 | 625 | 4550 | 0.28 | 695.72 | G300E | 1060150 | 8.32 | G300E | 770250 | 6.04
108 | Story10 | B60 | 50 MPa RC Beam (25 cm x 25 cm) | Beam | 50MPa | Concrete Rectangular | 250 | 250 | 625 | 4550 | 0.28 | 695.72 | G300E | 1149200 | 9.02 | G300E | 873600 | 6.85
109 | Story10 | B7 | 50 MPa RC Beam (25 cm x 25 cm) | Beam | 50MPa | Concrete Rectangular | 250 | 250 | 625 | 6950 | 0.43 | 1062.69 | G300E | 4533295.45 | 35.57 | G300E | 430769.69 | 3.38
110 | Story10 | B8 | 50 MPa RC Beam (25 cm x 25 cm) | Beam | 50MPa | Concrete Rectangular | 250 | 250 | 625 | 4550 | 0.28 | 695.72 | G300E | 1060150 | 8.32 | G300E | 837525 | 6.57
111 | Story10 | B9 | 50 MPa RC Beam (25 cm x 25 cm) | Beam | 50MPa | Concrete Rectangular | 250 | 250 | 625 | 6950 | 0.43 | 1062.69 | G300E | 4145990.91 | 32.53 | G300E | 73526.26 | 0.58
112 | Story11 | B1 | 50 MPa RC Beam (25 cm x 25 cm) | Beam | 50MPa | Concrete Rectangular | 250 | 250 | 625 | 6962.5 | 0.44 | 1064.6 | G300E | 2747655.68 | 21.56 | G300E | 647512.5 | 5.08
113 | Story11 | B10 | 50 MPa RC Beam (25 cm x 25 cm) | Beam | 50MPa | Concrete Rectangular | 250 | 250 | 625 | 4562.5 | 0.29 | 697.63 | G300E | 1090111.61 | 8.55 | G300E | 907285.71 | 7.12
114 | Story11 | B11 | 50 MPa RC Beam (25 cm x 25 cm) | Beam | 50MPa | Concrete Rectangular | 250 | 250 | 625 | 6962.5 | 0.44 | 1064.6 | G300E | 2747655.68 | 21.56 | G300E | 647512.5 | 5.08
115 | Story11 | B12 | 50 MPa RC Beam (25 cm x 25 cm) | Beam | 50MPa | Concrete Rectangular | 250 | 250 | 625 | 6962.5 | 0.44 | 1064.6 | G300E | 2398581.25 | 18.82 | G300E | 632321.59 | 4.96
116 | Story11 | B13 | 50 MPa RC Beam (25 cm x 25 cm) | Beam | 50MPa | Concrete Rectangular | 250 | 250 | 625 | 4562.5 | 0.29 | 697.63 | G300E | 2365656.25 | 18.56 | G300E | 397612.1 | 3.12
117 | Story11 | B14 | 50 MPa RC Beam (25 cm x 25 cm) | Beam | 50MPa | Concrete Rectangular | 250 | 250 | 625 | 6962.5 | 0.44 | 1064.6 | G300E | 3407510.8 | 26.74 | G300E | 362314.26 | 2.84
118 | Story11 | B15 | 50 MPa RC Beam (25 cm x 25 cm) | Beam | 50MPa | Concrete Rectangular | 250 | 250 | 625 | 4562.5 | 0.29 | 697.63 | G300E | 2070071.43 | 16.24 | G300E | 373093.55 | 2.93
119 | Story11 | B16 | 50 MPa RC Beam (25 cm x 25 cm) | Beam | 50MPa | Concrete Rectangular | 250 | 250 | 625 | 7200 | 0.45 | 1100.92 | G300E | 4061739.13 | 31.87 | G300E | 752530.7 | 5.9
120 | Story11 | B17 | 50 MPa RC Beam (25 cm x 25 cm) | Beam | 50MPa | Concrete Rectangular | 250 | 250 | 625 | 4562.5 | 0.29 | 697.63 | G300E | 1516705.36 | 11.9 | G300E | 651133.93 | 5.11
121 | Story11 | B18 | 50 MPa RC Beam (25 cm x 25 cm) | Beam | 50MPa | Concrete Rectangular | 250 | 250 | 625 | 7200 | 0.45 | 1100.92 | G300E | 4061426.09 | 31.87 | G300E | 752530.7 | 5.9
122 | Story11 | B19 | 50 MPa RC Beam (25 cm x 25 cm) | Beam | 50MPa | Concrete Rectangular | 250 | 250 | 625 | 4562.5 | 0.29 | 697.63 | G300E | 2070071.43 | 16.24 | G300E | 373093.55 | 2.93
123 | Story11 | B2 | 50 MPa RC Beam (25 cm x 25 cm) | Beam | 50MPa | Concrete Rectangular | 250 | 250 | 625 | 4562.5 | 0.29 | 697.63 | G300E | 1090111.61 | 8.55 | G300E | 907285.71 | 7.12
124 | Story11 | B20 | 50 MPa RC Beam (25 cm x 25 cm) | Beam | 50MPa | Concrete Rectangular | 250 | 250 | 625 | 6962.5 | 0.44 | 1064.6 | G300E | 3407827.27 | 26.74 | G300E | 362314.26 | 2.84
125 | Story11 | B21 | 50 MPa RC Beam (25 cm x 25 cm) | Beam | 50MPa | Concrete Rectangular | 250 | 250 | 625 | 4562.5 | 0.29 | 697.63 | G300E | 2365656.25 | 18.56 | G300E | 397613.73 | 3.12
126 | Story11 | B22 | 50 MPa RC Beam (25 cm x 25 cm) | Beam | 50MPa | Concrete Rectangular | 250 | 250 | 625 | 6962.5 | 0.44 | 1064.6 | G300E | 2398581.25 | 18.82 | G300E | 632321.59 | 4.96
127 | Story11 | B23 | 50 MPa RC Beam (25 cm x 25 cm) | Beam | 50MPa | Concrete Rectangular | 250 | 250 | 625 | 6962.5 | 0.44 | 1064.6 | G300E | 2315347.73 | 18.17 | G300E | 632321.59 | 4.96
128 | Story11 | B24 | 50 MPa RC Beam (25 cm x 25 cm) | Beam | 50MPa | Concrete Rectangular | 250 | 250 | 625 | 4562.5 | 0.29 | 697.63 | G300E | 2220959.82 | 17.43 | G300E | 746187.1 | 5.85
129 | Story11 | B25 | 50 MPa RC Beam (25 cm x 25 cm) | Beam | 50MPa | Concrete Rectangular | 250 | 250 | 625 | 6962.5 | 0.44 | 1064.6 | G300E | 2958429.55 | 23.21 | G300E | 632321.59 | 4.96
130 | Story11 | B26 | 50 MPa RC Beam (25 cm x 25 cm) | Beam | 50MPa | Concrete Rectangular | 250 | 250 | 625 | 4800 | 0.3 | 733.94 | G300E | 2063360 | 16.19 | G300E | 745920 | 5.85
131 | Story11 | B3 | 50 MPa RC Beam (25 cm x 25 cm) | Beam | 50MPa | Concrete Rectangular | 250 | 250 | 625 | 6962.5 | 0.44 | 1064.6 | G300E | 4160726.7 | 32.65 | G300E | 74621.38 | 0.59
132 | Story11 | B30 | 50 MPa RC Beam (25 cm x 25 cm) | Beam | 50MPa | Concrete Rectangular | 250 | 250 | 625 | 4562.5 | 0.29 | 697.63 | G300E | 1968870.83 | 15.45 | G300E | 709012.5 | 5.56
133 | Story11 | B31 | 50 MPa RC Beam (25 cm x 25 cm) | Beam | 50MPa | Concrete Rectangular | 250 | 250 | 625 | 6962.5 | 0.44 | 1064.6 | G300E | 2952100 | 23.16 | G300E | 632321.59 | 4.96
134 | Story11 | B32 | 50 MPa RC Beam (25 cm x 25 cm) | Beam | 50MPa | Concrete Rectangular | 250 | 250 | 625 | 4562.5 | 0.29 | 697.63 | G300E | 2219330.36 | 17.41 | G300E | 746187.1 | 5.85
135 | Story11 | B33 | 50 MPa RC Beam (25 cm x 25 cm) | Beam | 50MPa | Concrete Rectangular | 250 | 250 | 625 | 6962.5 | 0.44 | 1064.6 | G300E | 2315347.73 | 18.17 | G300E | 632321.59 | 4.96
136 | Story11 | B34 | 50 MPa RC Beam (25 cm x 25 cm) | Beam | 50MPa | Concrete Rectangular | 250 | 250 | 625 | 6962.5 | 0.44 | 1064.6 | G300E | 2398581.25 | 18.82 | G300E | 632321.59 | 4.96
137 | Story11 | B35 | 50 MPa RC Beam (25 cm x 25 cm) | Beam | 50MPa | Concrete Rectangular | 250 | 250 | 625 | 4562.5 | 0.29 | 697.63 | G300E | 2220959.82 | 17.43 | G300E | 746187.1 | 5.85
138 | Story11 | B36 | 50 MPa RC Beam (25 cm x 25 cm) | Beam | 50MPa | Concrete Rectangular | 250 | 250 | 625 | 6962.5 | 0.44 | 1064.6 | G300E | 3407510.8 | 26.74 | G300E | 678475.05 | 5.32
139 | Story11 | B37 | 50 MPa RC Beam (25 cm x 25 cm) | Beam | 50MPa | Concrete Rectangular | 250 | 250 | 625 | 4800 | 0.3 | 733.94 | G300E | 2073920 | 16.27 | G300E | 745920 | 5.85
140 | Story11 | B38 | 50 MPa RC Beam (25 cm x 25 cm) | Beam | 50MPa | Concrete Rectangular | 250 | 250 | 625 | 6962.5 | 0.44 | 1064.6 | G300E | 3927758.15 | 30.82 | G300E | 727707.63 | 5.71
141 | Story11 | B4 | 50 MPa RC Beam (25 cm x 25 cm) | Beam | 50MPa | Concrete Rectangular | 250 | 250 | 625 | 4562.5 | 0.29 | 697.63 | G300E | 1063062.5 | 8.34 | G300E | 864267.86 | 6.78
142 | Story11 | B40 | 50 MPa RC Beam (25 cm x 25 cm) | Beam | 50MPa | Concrete Rectangular | 250 | 250 | 625 | 6962.5 | 0.44 | 1064.6 | G300E | 3934417.93 | 30.87 | G300E | 727707.63 | 5.71
143 | Story11 | B41 | 50 MPa RC Beam (25 cm x 25 cm) | Beam | 50MPa | Concrete Rectangular | 250 | 250 | 625 | 4562.5 | 0.29 | 697.63 | G300E | 1997462.5 | 15.67 | G300E | 649066.57 | 5.09
144 | Story11 | B42 | 50 MPa RC Beam (25 cm x 25 cm) | Beam | 50MPa | Concrete Rectangular | 250 | 250 | 625 | 6962.5 | 0.44 | 1064.6 | G300E | 3423651.14 | 26.86 | G300E | 678475.05 | 5.32
145 | Story11 | B43 | 50 MPa RC Beam (25 cm x 25 cm) | Beam | 50MPa | Concrete Rectangular | 250 | 250 | 625 | 4562.5 | 0.29 | 697.63 | G300E | 2228129.46 | 17.48 | G300E | 746187.1 | 5.85
146 | Story11 | B44 | 50 MPa RC Beam (25 cm x 25 cm) | Beam | 50MPa | Concrete Rectangular | 250 | 250 | 625 | 6962.5 | 0.44 | 1064.6 | G300E | 2392779.17 | 18.77 | G300E | 633587.5 | 4.97
147 | Story11 | B45 | 50 MPa RC Beam (25 cm x 25 cm) | Beam | 50MPa | Concrete Rectangular | 250 | 250 | 625 | 6962.5 | 0.44 | 1064.6 | G300E | 2747655.68 | 21.56 | G300E | 647512.5 | 5.08
148 | Story11 | B46 | 50 MPa RC Beam (25 cm x 25 cm) | Beam | 50MPa | Concrete Rectangular | 250 | 250 | 625 | 4562.5 | 0.29 | 697.63 | G300E | 2379995.54 | 18.67 | G300E | 397611.28 | 3.12
149 | Story11 | B47 | 50 MPa RC Beam (25 cm x 25 cm) | Beam | 50MPa | Concrete Rectangular | 250 | 250 | 625 | 6962.5 | 0.44 | 1064.6 | G300E | 4234465.91 | 33.23 | G300E | 601555.25 | 4.72
150 | Story11 | B48 | 50 MPa RC Beam (25 cm x 25 cm) | Beam | 50MPa | Concrete Rectangular | 250 | 250 | 625 | 4562.5 | 0.29 | 697.63 | G300E | 2243772.32 | 17.61 | G300E | 373093.55 | 2.93
151 | Story11 | B49 | 50 MPa RC Beam (25 cm x 25 cm) | Beam | 50MPa | Concrete Rectangular | 250 | 250 | 625 | 6962.5 | 0.44 | 1064.6 | G300E | 4640822.73 | 36.41 | G300E | 747705.25 | 5.87
152 | Story11 | B5 | 50 MPa RC Beam (25 cm x 25 cm) | Beam | 50MPa | Concrete Rectangular | 250 | 250 | 625 | 6962.5 | 0.44 | 1064.6 | G300E | 4567083.52 | 35.84 | G300E | 642318.32 | 5.04
153 | Story11 | B50 | 50 MPa RC Beam (25 cm x 25 cm) | Beam | 50MPa | Concrete Rectangular | 250 | 250 | 625 | 4562.5 | 0.29 | 697.63 | G300E | 1516705.36 | 11.9 | G300E | 651133.93 | 5.11
154 | Story11 | B51 | 50 MPa RC Beam (25 cm x 25 cm) | Beam | 50MPa | Concrete Rectangular | 250 | 250 | 625 | 6962.5 | 0.44 | 1064.6 | G300E | 4640189.77 | 36.41 | G300E | 747705.25 | 5.87
155 | Story11 | B52 | 50 MPa RC Beam (25 cm x 25 cm) | Beam | 50MPa | Concrete Rectangular | 250 | 250 | 625 | 4562.5 | 0.29 | 697.63 | G300E | 2244098.21 | 17.61 | G300E | 373093.55 | 2.93
156 | Story11 | B53 | 50 MPa RC Beam (25 cm x 25 cm) | Beam | 50MPa | Concrete Rectangular | 250 | 250 | 625 | 6962.5 | 0.44 | 1064.6 | G300E | 4235731.82 | 33.24 | G300E | 601557.63 | 4.72
157 | Story11 | B54 | 50 MPa RC Beam (25 cm x 25 cm) | Beam | 50MPa | Concrete Rectangular | 250 | 250 | 625 | 4562.5 | 0.29 | 697.63 | G300E | 2403459.82 | 18.86 | G300E | 399670.11 | 3.14
158 | Story11 | B55 | 50 MPa RC Beam (25 cm x 25 cm) | Beam | 50MPa | Concrete Rectangular | 250 | 250 | 625 | 6962.5 | 0.44 | 1064.6 | G300E | 2749238.07 | 21.57 | G300E | 650360.8 | 5.1
159 | Story11 | B56 | 50 MPa RC Beam (25 cm x 25 cm) | Beam | 50MPa | Concrete Rectangular | 250 | 250 | 625 | 4562.5 | 0.29 | 697.63 | G300E | 1090111.61 | 8.55 | G300E | 907285.71 | 7.12
160 | Story11 | B57 | 50 MPa RC Beam (25 cm x 25 cm) | Beam | 50MPa | Concrete Rectangular | 250 | 250 | 625 | 4562.5 | 0.29 | 697.63 | G300E | 1063062.5 | 8.34 | G300E | 864267.86 | 6.78
161 | Story11 | B58 | 50 MPa RC Beam (25 cm x 25 cm) | Beam | 50MPa | Concrete Rectangular | 250 | 250 | 625 | 4562.5 | 0.29 | 697.63 | G300E | 1063062.5 | 8.34 | G300E | 801696.43 | 6.29
162 | Story11 | B59 | 50 MPa RC Beam (25 cm x 25 cm) | Beam | 50MPa | Concrete Rectangular | 250 | 250 | 625 | 4562.5 | 0.29 | 697.63 | G300E | 1063062.5 | 8.34 | G300E | 863290.18 | 6.77
163 | Story11 | B6 | 50 MPa RC Beam (25 cm x 25 cm) | Beam | 50MPa | Concrete Rectangular | 250 | 250 | 625 | 4562.5 | 0.29 | 697.63 | G300E | 1063062.5 | 8.34 | G300E | 801696.43 | 6.29
164 | Story11 | B60 | 50 MPa RC Beam (25 cm x 25 cm) | Beam | 50MPa | Concrete Rectangular | 250 | 250 | 625 | 4562.5 | 0.29 | 697.63 | G300E | 1090111.61 | 8.55 | G300E | 907285.71 | 7.12
165 | Story11 | B7 | 50 MPa RC Beam (25 cm x 25 cm) | Beam | 50MPa | Concrete Rectangular | 250 | 250 | 625 | 6962.5 | 0.44 | 1064.6 | G300E | 4567083.52 | 35.84 | G300E | 642318.32 | 5.04
166 | Story11 | B8 | 50 MPa RC Beam (25 cm x 25 cm) | Beam | 50MPa | Concrete Rectangular | 250 | 250 | 625 | 4562.5 | 0.29 | 697.63 | G300E | 1063062.5 | 8.34 | G300E | 864267.86 | 6.78
167 | Story11 | B9 | 50 MPa RC Beam (25 cm x 25 cm) | Beam | 50MPa | Concrete Rectangular | 250 | 250 | 625 | 6962.5 | 0.44 | 1064.6 | G300E | 4160726.7 | 32.65 | G300E | 74621.38 | 0.59
168 | Story12 | B1 | 50 MPa RC Beam (25 cm x 25 cm) | Beam | 50MPa | Concrete Rectangular | 250 | 250 | 625 | 6962.5 | 0.44 | 1064.6 | G300E | 2835319.89 | 22.25 | G300E | 737708.52 | 5.79
169 | Story12 | B10 | 50 MPa RC Beam (25 cm x 25 cm) | Beam | 50MPa | Concrete Rectangular | 250 | 250 | 625 | 4562.5 | 0.29 | 697.63 | G300E | 1158549.11 | 9.09 | G300E | 864267.86 | 6.78
170 | Story12 | B11 | 50 MPa RC Beam (25 cm x 25 cm) | Beam | 50MPa | Concrete Rectangular | 250 | 250 | 625 | 6962.5 | 0.44 | 1064.6 | G300E | 2835319.89 | 22.25 | G300E | 737708.52 | 5.79
171 | Story12 | B12 | 50 MPa RC Beam (25 cm x 25 cm) | Beam | 50MPa | Concrete Rectangular | 250 | 250 | 625 | 6962.5 | 0.44 | 1064.6 | G300E | 2498904.55 | 19.61 | G300E | 737708.52 | 5.79
172 | Story12 | B13 | 50 MPa RC Beam (25 cm x 25 cm) | Beam | 50MPa | Concrete Rectangular | 250 | 250 | 625 | 4562.5 | 0.29 | 697.63 | G300E | 2366959.82 | 18.57 | G300E | 614127.98 | 4.82
173 | Story12 | B14 | 50 MPa RC Beam (25 cm x 25 cm) | Beam | 50MPa | Concrete Rectangular | 250 | 250 | 625 | 6962.5 | 0.44 | 1064.6 | G300E | 3606258.52 | 28.3 | G300E | 678475.05 | 5.32
174 | Story12 | B15 | 50 MPa RC Beam (25 cm x 25 cm) | Beam | 50MPa | Concrete Rectangular | 250 | 250 | 625 | 4562.5 | 0.29 | 697.63 | G300E | 2239209.82 | 17.57 | G300E | 698660.51 | 5.48
175 | Story12 | B16 | 50 MPa RC Beam (25 cm x 25 cm) | Beam | 50MPa | Concrete Rectangular | 250 | 250 | 625 | 7200 | 0.45 | 1100.92 | G300E | 4157217.39 | 32.62 | G300E | 752530.7 | 5.9
176 | Story12 | B17 | 50 MPa RC Beam (25 cm x 25 cm) | Beam | 50MPa | Concrete Rectangular | 250 | 250 | 625 | 4562.5 | 0.29 | 697.63 | G300E | 1535607.14 | 12.05 | G300E | 651133.93 | 5.11
177 | Story12 | B18 | 50 MPa RC Beam (25 cm x 25 cm) | Beam | 50MPa | Concrete Rectangular | 250 | 250 | 625 | 7200 | 0.45 | 1100.92 | G300E | 4157843.48 | 32.62 | G300E | 752530.7 | 5.9
178 | Story12 | B19 | 50 MPa RC Beam (25 cm x 25 cm) | Beam | 50MPa | Concrete Rectangular | 250 | 250 | 625 | 4562.5 | 0.29 | 697.63 | G300E | 2239209.82 | 17.57 | G300E | 373093.55 | 2.93
179 | Story12 | B2 | 50 MPa RC Beam (25 cm x 25 cm) | Beam | 50MPa | Concrete Rectangular | 250 | 250 | 625 | 4562.5 | 0.29 | 697.63 | G300E | 1158549.11 | 9.09 | G300E | 864267.86 | 6.78
180 | Story12 | B20 | 50 MPa RC Beam (25 cm x 25 cm) | Beam | 50MPa | Concrete Rectangular | 250 | 250 | 625 | 6962.5 | 0.44 | 1064.6 | G300E | 3522708.52 | 27.64 | G300E | 678475.05 | 5.32
181 | Story12 | B21 | 50 MPa RC Beam (25 cm x 25 cm) | Beam | 50MPa | Concrete Rectangular | 250 | 250 | 625 | 4562.5 | 0.29 | 697.63 | G300E | 2366959.82 | 18.57 | G300E | 614131.24 | 4.82
182 | Story12 | B22 | 50 MPa RC Beam (25 cm x 25 cm) | Beam | 50MPa | Concrete Rectangular | 250 | 250 | 625 | 6962.5 | 0.44 | 1064.6 | G300E | 2426431.25 | 19.04 | G300E | 737708.52 | 5.79
183 | Story12 | B23 | 50 MPa RC Beam (25 cm x 25 cm) | Beam | 50MPa | Concrete Rectangular | 250 | 250 | 625 | 6962.5 | 0.44 | 1064.6 | G300E | 2333703.41 | 18.31 | G300E | 632321.59 | 4.96
184 | Story12 | B24 | 50 MPa RC Beam (25 cm x 25 cm) | Beam | 50MPa | Concrete Rectangular | 250 | 250 | 625 | 4562.5 | 0.29 | 697.63 | G300E | 2338281.25 | 18.35 | G300E | 722423.81 | 5.67
185 | Story12 | B25 | 50 MPa RC Beam (25 cm x 25 cm) | Beam | 50MPa | Concrete Rectangular | 250 | 250 | 625 | 6962.5 | 0.44 | 1064.6 | G300E | 2974253.41 | 23.34 | G300E | 662703.41 | 5.2
186 | Story12 | B26 | 50 MPa RC Beam (25 cm x 25 cm) | Beam | 50MPa | Concrete Rectangular | 250 | 250 | 625 | 4800 | 0.3 | 733.94 | G300E | 2360960 | 18.52 | G300E | 749760 | 5.88
187 | Story12 | B3 | 50 MPa RC Beam (25 cm x 25 cm) | Beam | 50MPa | Concrete Rectangular | 250 | 250 | 625 | 6962.5 | 0.44 | 1064.6 | G300E | 4282253.98 | 33.6 | G300E | 702987.8 | 5.52
188 | Story12 | B30 | 50 MPa RC Beam (25 cm x 25 cm) | Beam | 50MPa | Concrete Rectangular | 250 | 250 | 625 | 4562.5 | 0.29 | 697.63 | G300E | 2251441.67 | 17.67 | G300E | 711445.83 | 5.58
189 | Story12 | B31 | 50 MPa RC Beam (25 cm x 25 cm) | Beam | 50MPa | Concrete Rectangular | 250 | 250 | 625 | 6962.5 | 0.44 | 1064.6 | G300E | 2970455.68 | 23.31 | G300E | 657956.25 | 5.16
190 | Story12 | B32 | 50 MPa RC Beam (25 cm x 25 cm) | Beam | 50MPa | Concrete Rectangular | 250 | 250 | 625 | 4562.5 | 0.29 | 697.63 | G300E | 2335674.11 | 18.33 | G300E | 722423.81 | 5.67
191 | Story12 | B33 | 50 MPa RC Beam (25 cm x 25 cm) | Beam | 50MPa | Concrete Rectangular | 250 | 250 | 625 | 6962.5 | 0.44 | 1064.6 | G300E | 2333386.93 | 18.31 | G300E | 632321.59 | 4.96
192 | Story12 | B34 | 50 MPa RC Beam (25 cm x 25 cm) | Beam | 50MPa | Concrete Rectangular | 250 | 250 | 625 | 6962.5 | 0.44 | 1064.6 | G300E | 2498904.55 | 19.61 | G300E | 743405.11 | 5.83
193 | Story12 | B35 | 50 MPa RC Beam (25 cm x 25 cm) | Beam | 50MPa | Concrete Rectangular | 250 | 250 | 625 | 4562.5 | 0.29 | 697.63 | G300E | 2485584.82 | 19.5 | G300E | 722423.81 | 5.67
194 | Story12 | B36 | 50 MPa RC Beam (25 cm x 25 cm) | Beam | 50MPa | Concrete Rectangular | 250 | 250 | 625 | 6962.5 | 0.44 | 1064.6 | G300E | 3606258.52 | 28.3 | G300E | 678475.05 | 5.32
195 | Story12 | B37 | 50 MPa RC Beam (25 cm x 25 cm) | Beam | 50MPa | Concrete Rectangular | 250 | 250 | 625 | 4800 | 0.3 | 733.94 | G300E | 2497920 | 19.6 | G300E | 749760 | 5.88
196 | Story12 | B38 | 50 MPa RC Beam (25 cm x 25 cm) | Beam | 50MPa | Concrete Rectangular | 250 | 250 | 625 | 6962.5 | 0.44 | 1064.6 | G300E | 4020086.96 | 31.54 | G300E | 727707.63 | 5.71
197 | Story12 | B4 | 50 MPa RC Beam (25 cm x 25 cm) | Beam | 50MPa | Concrete Rectangular | 250 | 250 | 625 | 4562.5 | 0.29 | 697.63 | G300E | 1138995.54 | 8.94 | G300E | 813428.57 | 6.38
198 | Story12 | B40 | 50 MPa RC Beam (25 cm x 25 cm) | Beam | 50MPa | Concrete Rectangular | 250 | 250 | 625 | 6962.5 | 0.44 | 1064.6 | G300E | 4028260.33 | 31.61 | G300E | 727707.63 | 5.71
199 | Story12 | B41 | 50 MPa RC Beam (25 cm x 25 cm) | Beam | 50MPa | Concrete Rectangular | 250 | 250 | 625 | 4562.5 | 0.29 | 697.63 | G300E | 2404133.33 | 18.86 | G300E | 705287.22 | 5.53
200 | Story12 | B42 | 50 MPa RC Beam (25 cm x 25 cm) | Beam | 50MPa | Concrete Rectangular | 250 | 250 | 625 | 6962.5 | 0.44 | 1064.6 | G300E | 3535684.09 | 27.74 | G300E | 678475.05 | 5.32
201 | Story12 | B43 | 50 MPa RC Beam (25 cm x 25 cm) | Beam | 50MPa | Concrete Rectangular | 250 | 250 | 625 | 4562.5 | 0.29 | 697.63 | G300E | 2492102.68 | 19.55 | G300E | 722423.81 | 5.67
202 | Story12 | B44 | 50 MPa RC Beam (25 cm x 25 cm) | Beam | 50MPa | Concrete Rectangular | 250 | 250 | 625 | 6962.5 | 0.44 | 1064.6 | G300E | 2418888.54 | 18.98 | G300E | 731062.5 | 5.74
203 | Story12 | B45 | 50 MPa RC Beam (25 cm x 25 cm) | Beam | 50MPa | Concrete Rectangular | 250 | 250 | 625 | 6962.5 | 0.44 | 1064.6 | G300E | 2835319.89 | 22.25 | G300E | 806067.61 | 6.32
204 | Story12 | B46 | 50 MPa RC Beam (25 cm x 25 cm) | Beam | 50MPa | Concrete Rectangular | 250 | 250 | 625 | 4562.5 | 0.29 | 697.63 | G300E | 2609098.21 | 20.47 | G300E | 505379.16 | 3.97
205 | Story12 | B47 | 50 MPa RC Beam (25 cm x 25 cm) | Beam | 50MPa | Concrete Rectangular | 250 | 250 | 625 | 6962.5 | 0.44 | 1064.6 | G300E | 4282253.98 | 33.6 | G300E | 713430.76 | 5.6
206 | Story12 | B48 | 50 MPa RC Beam (25 cm x 25 cm) | Beam | 50MPa | Concrete Rectangular | 250 | 250 | 625 | 4562.5 | 0.29 | 697.63 | G300E | 2505138.39 | 19.66 | G300E | 698660.51 | 5.48
207 | Story12 | B49 | 50 MPa RC Beam (25 cm x 25 cm) | Beam | 50MPa | Concrete Rectangular | 250 | 250 | 625 | 6962.5 | 0.44 | 1064.6 | G300E | 4610124.43 | 36.17 | G300E | 767643.32 | 6.02
208 | Story12 | B5 | 50 MPa RC Beam (25 cm x 25 cm) | Beam | 50MPa | Concrete Rectangular | 250 | 250 | 625 | 6962.5 | 0.44 | 1064.6 | G300E | 4610124.43 | 36.17 | G300E | 747705.25 | 5.87
209 | Story12 | B50 | 50 MPa RC Beam (25 cm x 25 cm) | Beam | 50MPa | Concrete Rectangular | 250 | 250 | 625 | 4562.5 | 0.29 | 697.63 | G300E | 1968392.86 | 15.44 | G300E | 651133.93 | 5.11
210 | Story12 | B51 | 50 MPa RC Beam (25 cm x 25 cm) | Beam | 50MPa | Concrete Rectangular | 250 | 250 | 625 | 6962.5 | 0.44 | 1064.6 | G300E | 4608858.52 | 36.16 | G300E | 767643.32 | 6.02
211 | Story12 | B52 | 50 MPa RC Beam (25 cm x 25 cm) | Beam | 50MPa | Concrete Rectangular | 250 | 250 | 625 | 4562.5 | 0.29 | 697.63 | G300E | 2504812.5 | 19.65 | G300E | 698660.51 | 5.48
212 | Story12 | B53 | 50 MPa RC Beam (25 cm x 25 cm) | Beam | 50MPa | Concrete Rectangular | 250 | 250 | 625 | 6962.5 | 0.44 | 1064.6 | G300E | 4282253.98 | 33.6 | G300E | 713427.6 | 5.6
213 | Story12 | B54 | 50 MPa RC Beam (25 cm x 25 cm) | Beam | 50MPa | Concrete Rectangular | 250 | 250 | 625 | 4562.5 | 0.29 | 697.63 | G300E | 2633540.18 | 20.66 | G300E | 396856.84 | 3.11
214 | Story12 | B55 | 50 MPa RC Beam (25 cm x 25 cm) | Beam | 50MPa | Concrete Rectangular | 250 | 250 | 625 | 6962.5 | 0.44 | 1064.6 | G300E | 2836585.8 | 22.26 | G300E | 807966.48 | 6.34
215 | Story12 | B56 | 50 MPa RC Beam (25 cm x 25 cm) | Beam | 50MPa | Concrete Rectangular | 250 | 250 | 625 | 4562.5 | 0.29 | 697.63 | G300E | 1827933.04 | 14.34 | G300E | 864267.86 | 6.78
216 | Story12 | B57 | 50 MPa RC Beam (25 cm x 25 cm) | Beam | 50MPa | Concrete Rectangular | 250 | 250 | 625 | 4562.5 | 0.29 | 697.63 | G300E | 1810986.61 | 14.21 | G300E | 813428.57 | 6.38
217 | Story12 | B58 | 50 MPa RC Beam (25 cm x 25 cm) | Beam | 50MPa | Concrete Rectangular | 250 | 250 | 625 | 4562.5 | 0.29 | 697.63 | G300E | 1805446.43 | 14.17 | G300E | 737169.64 | 5.78
218 | Story12 | B59 | 50 MPa RC Beam (25 cm x 25 cm) | Beam | 50MPa | Concrete Rectangular | 250 | 250 | 625 | 4562.5 | 0.29 | 697.63 | G300E | 1810986.61 | 14.21 | G300E | 812450.89 | 6.37
219 | Story12 | B6 | 50 MPa RC Beam (25 cm x 25 cm) | Beam | 50MPa | Concrete Rectangular | 250 | 250 | 625 | 4562.5 | 0.29 | 697.63 | G300E | 1063062.5 | 8.34 | G300E | 737169.64 | 5.78
220 | Story12 | B60 | 50 MPa RC Beam (25 cm x 25 cm) | Beam | 50MPa | Concrete Rectangular | 250 | 250 | 625 | 4562.5 | 0.29 | 697.63 | G300E | 1827933.04 | 14.34 | G300E | 864267.86 | 6.78
221 | Story12 | B7 | 50 MPa RC Beam (25 cm x 25 cm) | Beam | 50MPa | Concrete Rectangular | 250 | 250 | 625 | 6962.5 | 0.44 | 1064.6 | G300E | 4609807.95 | 36.17 | G300E | 747705.25 | 5.87
222 | Story12 | B8 | 50 MPa RC Beam (25 cm x 25 cm) | Beam | 50MPa | Concrete Rectangular | 250 | 250 | 625 | 4562.5 | 0.29 | 697.63 | G300E | 1138995.54 | 8.94 | G300E | 813428.57 | 6.38
223 | Story12 | B9 | 50 MPa RC Beam (25 cm x 25 cm) | Beam | 50MPa | Concrete Rectangular | 250 | 250 | 625 | 6962.5 | 0.44 | 1064.6 | G300E | 4134775.57 | 32.44 | G300E | 702987.8 | 5.52
224 | Story13 | B1 | 50 MPa RC Beam (25 cm x 25 cm) | Beam | 50MPa | Concrete Rectangular | 250 | 250 | 625 | 6975 | 0.44 | 1066.51 | G300E | 2864822.73 | 22.48 | G300E | 740935.23 | 5.81
225 | Story13 | B10 | 50 MPa RC Beam (25 cm x 25 cm) | Beam | 50MPa | Concrete Rectangular | 250 | 250 | 625 | 4575 | 0.29 | 699.54 | G300E | 1093425 | 8.58 | G300E | 877419.64 | 6.88
226 | Story13 | B11 | 50 MPa RC Beam (25 cm x 25 cm) | Beam | 50MPa | Concrete Rectangular | 250 | 250 | 625 | 6975 | 0.44 | 1066.51 | G300E | 2864822.73 | 22.48 | G300E | 740935.23 | 5.81
227 | Story13 | B12 | 50 MPa RC Beam (25 cm x 25 cm) | Beam | 50MPa | Concrete Rectangular | 250 | 250 | 625 | 6975 | 0.44 | 1066.51 | G300E | 2521779.55 | 19.79 | G300E | 739032.95 | 5.8
228 | Story13 | B13 | 50 MPa RC Beam (25 cm x 25 cm) | Beam | 50MPa | Concrete Rectangular | 250 | 250 | 625 | 4575 | 0.29 | 699.54 | G300E | 2492721.43 | 19.56 | G300E | 616003.33 | 4.83
229 | Story13 | B14 | 50 MPa RC Beam (25 cm x 25 cm) | Beam | 50MPa | Concrete Rectangular | 250 | 250 | 625 | 6975 | 0.44 | 1066.51 | G300E | 3611147.73 | 28.33 | G300E | 656574.98 | 5.15
230 | Story13 | B15 | 50 MPa RC Beam (25 cm x 25 cm) | Beam | 50MPa | Concrete Rectangular | 250 | 250 | 625 | 4575 | 0.29 | 699.54 | G300E | 2271487.5 | 17.82 | G300E | 700574.65 | 5.5
231 | Story13 | B16 | 50 MPa RC Beam (25 cm x 25 cm) | Beam | 50MPa | Concrete Rectangular | 250 | 250 | 625 | 7200 | 0.45 | 1100.92 | G300E | 4214191.3 | 33.07 | G300E | 752530.7 | 5.9
232 | Story13 | B17 | 50 MPa RC Beam (25 cm x 25 cm) | Beam | 50MPa | Concrete Rectangular | 250 | 250 | 625 | 4575 | 0.29 | 699.54 | G300E | 1534585.71 | 12.04 | G300E | 652917.86 | 5.12
233 | Story13 | B18 | 50 MPa RC Beam (25 cm x 25 cm) | Beam | 50MPa | Concrete Rectangular | 250 | 250 | 625 | 7200 | 0.45 | 1100.92 | G300E | 4214504.35 | 33.07 | G300E | 752530.7 | 5.9
234 | Story13 | B19 | 50 MPa RC Beam (25 cm x 25 cm) | Beam | 50MPa | Concrete Rectangular | 250 | 250 | 625 | 4575 | 0.29 | 699.54 | G300E | 2271160.71 | 17.82 | G300E | 374115.72 | 2.94
235 | Story13 | B2 | 50 MPa RC Beam (25 cm x 25 cm) | Beam | 50MPa | Concrete Rectangular | 250 | 250 | 625 | 4575 | 0.29 | 699.54 | G300E | 1093425 | 8.58 | G300E | 877419.64 | 6.88
236 | Story13 | B20 | 50 MPa RC Beam (25 cm x 25 cm) | Beam | 50MPa | Concrete Rectangular | 250 | 250 | 625 | 6975 | 0.44 | 1066.51 | G300E | 3453259.09 | 27.1 | G300E | 656574.98 | 5.15
237 | Story13 | B21 | 50 MPa RC Beam (25 cm x 25 cm) | Beam | 50MPa | Concrete Rectangular | 250 | 250 | 625 | 4575 | 0.29 | 699.54 | G300E | 2492721.43 | 19.56 | G300E | 616006.59 | 4.83
238 | Story13 | B22 | 50 MPa RC Beam (25 cm x 25 cm) | Beam | 50MPa | Concrete Rectangular | 250 | 250 | 625 | 6975 | 0.44 | 1066.51 | G300E | 2447907.95 | 19.21 | G300E | 739032.95 | 5.8
239 | Story13 | B23 | 50 MPa RC Beam (25 cm x 25 cm) | Beam | 50MPa | Concrete Rectangular | 250 | 250 | 625 | 6975 | 0.44 | 1066.51 | G300E | 2349306.82 | 18.43 | G300E | 633456.82 | 4.97
240 | Story13 | B24 | 50 MPa RC Beam (25 cm x 25 cm) | Beam | 50MPa | Concrete Rectangular | 250 | 250 | 625 | 4575 | 0.29 | 699.54 | G300E | 2388803.57 | 18.74 | G300E | 748231.45 | 5.87
241 | Story13 | B25 | 50 MPa RC Beam (25 cm x 25 cm) | Beam | 50MPa | Concrete Rectangular | 250 | 250 | 625 | 6975 | 0.44 | 1066.51 | G300E | 2929500 | 22.99 | G300E | 688622.73 | 5.4
242 | Story13 | B26 | 50 MPa RC Beam (25 cm x 25 cm) | Beam | 50MPa | Concrete Rectangular | 250 | 250 | 625 | 4800 | 0.3 | 733.94 | G300E | 2507520 | 19.67 | G300E | 762560 | 5.98
243 | Story13 | B3 | 50 MPa RC Beam (25 cm x 25 cm) | Beam | 50MPa | Concrete Rectangular | 250 | 250 | 625 | 6975 | 0.44 | 1066.51 | G300E | 4323865.91 | 33.93 | G300E | 704721.5 | 5.53
244 | Story13 | B30 | 50 MPa RC Beam (25 cm x 25 cm) | Beam | 50MPa | Concrete Rectangular | 250 | 250 | 625 | 4575 | 0.29 | 699.54 | G300E | 2397605 | 18.81 | G300E | 747834.84 | 5.87
245 | Story13 | B31 | 50 MPa RC Beam (25 cm x 25 cm) | Beam | 50MPa | Concrete Rectangular | 250 | 250 | 625 | 6975 | 0.44 | 1066.51 | G300E | 2925061.36 | 22.95 | G300E | 681964.77 | 5.35
246 | Story13 | B32 | 50 MPa RC Beam (25 cm x 25 cm) | Beam | 50MPa | Concrete Rectangular | 250 | 250 | 625 | 4575 | 0.29 | 699.54 | G300E | 2386516.07 | 18.73 | G300E | 748231.45 | 5.87
247 | Story13 | B33 | 50 MPa RC Beam (25 cm x 25 cm) | Beam | 50MPa | Concrete Rectangular | 250 | 250 | 625 | 6975 | 0.44 | 1066.51 | G300E | 2349306.82 | 18.43 | G300E | 633456.82 | 4.97
248 | Story13 | B34 | 50 MPa RC Beam (25 cm x 25 cm) | Beam | 50MPa | Concrete Rectangular | 250 | 250 | 625 | 6975 | 0.44 | 1066.51 | G300E | 2521779.55 | 19.79 | G300E | 748544.32 | 5.87
249 | Story13 | B35 | 50 MPa RC Beam (25 cm x 25 cm) | Beam | 50MPa | Concrete Rectangular | 250 | 250 | 625 | 4575 | 0.29 | 699.54 | G300E | 2611017.86 | 20.49 | G300E | 748231.45 | 5.87
250 | Story13 | B36 | 50 MPa RC Beam (25 cm x 25 cm) | Beam | 50MPa | Concrete Rectangular | 250 | 250 | 625 | 6975 | 0.44 | 1066.51 | G300E | 3611147.73 | 28.33 | G300E | 654672.71 | 5.14
251 | Story13 | B37 | 50 MPa RC Beam (25 cm x 25 cm) | Beam | 50MPa | Concrete Rectangular | 250 | 250 | 625 | 4800 | 0.3 | 733.94 | G300E | 2585920 | 20.29 | G300E | 762560 | 5.98
252 | Story13 | B38 | 50 MPa RC Beam (25 cm x 25 cm) | Beam | 50MPa | Concrete Rectangular | 250 | 250 | 625 | 6975 | 0.44 | 1066.51 | G300E | 4082497.83 | 32.03 | G300E | 738718.46 | 5.8
253 | Story13 | B4 | 50 MPa RC Beam (25 cm x 25 cm) | Beam | 50MPa | Concrete Rectangular | 250 | 250 | 625 | 4575 | 0.29 | 699.54 | G300E | 1221525 | 9.58 | G300E | 828401.79 | 6.5
254 | Story13 | B40 | 50 MPa RC Beam (25 cm x 25 cm) | Beam | 50MPa | Concrete Rectangular | 250 | 250 | 625 | 6975 | 0.44 | 1066.51 | G300E | 4091595.65 | 32.1 | G300E | 738718.46 | 5.8
255 | Story13 | B41 | 50 MPa RC Beam (25 cm x 25 cm) | Beam | 50MPa | Concrete Rectangular | 250 | 250 | 625 | 4575 | 0.29 | 699.54 | G300E | 2484530 | 19.49 | G300E | 716369.51 | 5.62
256 | Story13 | B42 | 50 MPa RC Beam (25 cm x 25 cm) | Beam | 50MPa | Concrete Rectangular | 250 | 250 | 625 | 6975 | 0.44 | 1066.51 | G300E | 3467843.18 | 27.21 | G300E | 677790.87 | 5.32
257 | Story13 | B43 | 50 MPa RC Beam (25 cm x 25 cm) | Beam | 50MPa | Concrete Rectangular | 250 | 250 | 625 | 4575 | 0.29 | 699.54 | G300E | 2541739.29 | 19.94 | G300E | 748231.45 | 5.87
258 | Story13 | B44 | 50 MPa RC Beam (25 cm x 25 cm) | Beam | 50MPa | Concrete Rectangular | 250 | 250 | 625 | 6975 | 0.44 | 1066.51 | G300E | 2439796.88 | 19.14 | G300E | 639084.38 | 5.01
259 | Story13 | B45 | 50 MPa RC Beam (25 cm x 25 cm) | Beam | 50MPa | Concrete Rectangular | 250 | 250 | 625 | 6975 | 0.44 | 1066.51 | G300E | 2864822.73 | 22.48 | G300E | 810368.18 | 6.36
260 | Story13 | B46 | 50 MPa RC Beam (25 cm x 25 cm) | Beam | 50MPa | Concrete Rectangular | 250 | 250 | 625 | 4575 | 0.29 | 699.54 | G300E | 2651212.5 | 20.8 | G300E | 506763.76 | 3.98
261 | Story13 | B47 | 50 MPa RC Beam (25 cm x 25 cm) | Beam | 50MPa | Concrete Rectangular | 250 | 250 | 625 | 6975 | 0.44 | 1066.51 | G300E | 4323865.91 | 33.93 | G300E | 699013.1 | 5.48
262 | Story13 | B48 | 50 MPa RC Beam (25 cm x 25 cm) | Beam | 50MPa | Concrete Rectangular | 250 | 250 | 625 | 4575 | 0.29 | 699.54 | G300E | 2540105.36 | 19.93 | G300E | 700574.65 | 5.5
263 | Story13 | B49 | 50 MPa RC Beam (25 cm x 25 cm) | Beam | 50MPa | Concrete Rectangular | 250 | 250 | 625 | 6975 | 0.44 | 1066.51 | G300E | 4693540.91 | 36.83 | G300E | 758558.99 | 5.95
264 | Story13 | B5 | 50 MPa RC Beam (25 cm x 25 cm) | Beam | 50MPa | Concrete Rectangular | 250 | 250 | 625 | 6975 | 0.44 | 1066.51 | G300E | 4693540.91 | 36.83 | G300E | 749047.63 | 5.88
265 | Story13 | B50 | 50 MPa RC Beam (25 cm x 25 cm) | Beam | 50MPa | Concrete Rectangular | 250 | 250 | 625 | 4575 | 0.29 | 699.54 | G300E | 1977053.57 | 15.51 | G300E | 652917.86 | 5.12
266 | Story13 | B51 | 50 MPa RC Beam (25 cm x 25 cm) | Beam | 50MPa | Concrete Rectangular | 250 | 250 | 625 | 6975 | 0.44 | 1066.51 | G300E | 4693223.86 | 36.82 | G300E | 758558.99 | 5.95
267 | Story13 | B52 | 50 MPa RC Beam (25 cm x 25 cm) | Beam | 50MPa | Concrete Rectangular | 250 | 250 | 625 | 4575 | 0.29 | 699.54 | G300E | 2540105.36 | 19.93 | G300E | 700574.65 | 5.5
268 | Story13 | B53 | 50 MPa RC Beam (25 cm x 25 cm) | Beam | 50MPa | Concrete Rectangular | 250 | 250 | 625 | 6975 | 0.44 | 1066.51 | G300E | 4324817.05 | 33.93 | G300E | 699009.93 | 5.48
269 | Story13 | B54 | 50 MPa RC Beam (25 cm x 25 cm) | Beam | 50MPa | Concrete Rectangular | 250 | 250 | 625 | 4575 | 0.29 | 699.54 | G300E | 2675394.64 | 20.99 | G300E | 397946.57 | 3.12
270 | Story13 | B55 | 50 MPa RC Beam (25 cm x 25 cm) | Beam | 50MPa | Concrete Rectangular | 250 | 250 | 625 | 6975 | 0.44 | 1066.51 | G300E | 2865456.82 | 22.48 | G300E | 812270.45 | 6.37
271 | Story13 | B56 | 50 MPa RC Beam (25 cm x 25 cm) | Beam | 50MPa | Concrete Rectangular | 250 | 250 | 625 | 4575 | 0.29 | 699.54 | G300E | 1829346.43 | 14.35 | G300E | 877419.64 | 6.88
272 | Story13 | B57 | 50 MPa RC Beam (25 cm x 25 cm) | Beam | 50MPa | Concrete Rectangular | 250 | 250 | 625 | 4575 | 0.29 | 699.54 | G300E | 1810392.86 | 14.21 | G300E | 828401.79 | 6.5
273 | Story13 | B58 | 50 MPa RC Beam (25 cm x 25 cm) | Beam | 50MPa | Concrete Rectangular | 250 | 250 | 625 | 4575 | 0.29 | 699.54 | G300E | 1803857.14 | 14.15 | G300E | 754875 | 5.92
274 | Story13 | B59 | 50 MPa RC Beam (25 cm x 25 cm) | Beam | 50MPa | Concrete Rectangular | 250 | 250 | 625 | 4575 | 0.29 | 699.54 | G300E | 1810066.07 | 14.2 | G300E | 828401.79 | 6.5
275 | Story13 | B6 | 50 MPa RC Beam (25 cm x 25 cm) | Beam | 50MPa | Concrete Rectangular | 250 | 250 | 625 | 4575 | 0.29 | 699.54 | G300E | 1218257.14 | 9.56 | G300E | 754875 | 5.92
276 | Story13 | B60 | 50 MPa RC Beam (25 cm x 25 cm) | Beam | 50MPa | Concrete Rectangular | 250 | 250 | 625 | 4575 | 0.29 | 699.54 | G300E | 1829673.21 | 14.36 | G300E | 877419.64 | 6.88
277 | Story13 | B7 | 50 MPa RC Beam (25 cm x 25 cm) | Beam | 50MPa | Concrete Rectangular | 250 | 250 | 625 | 6975 | 0.44 | 1066.51 | G300E | 4693540.91 | 36.83 | G300E | 749047.63 | 5.88
278 | Story13 | B8 | 50 MPa RC Beam (25 cm x 25 cm) | Beam | 50MPa | Concrete Rectangular | 250 | 250 | 625 | 4575 | 0.29 | 699.54 | G300E | 1221525 | 9.58 | G300E | 828401.79 | 6.5
279 | Story13 | B9 | 50 MPa RC Beam (25 cm x 25 cm) | Beam | 50MPa | Concrete Rectangular | 250 | 250 | 625 | 6975 | 0.44 | 1066.51 | G300E | 4176122.73 | 32.77 | G300E | 704721.5 | 5.53
280 | Story14 | B1 | 50 MPa RC Beam (25 cm x 25 cm) | Beam | 50MPa | Concrete Rectangular | 250 | 250 | 625 | 6975 | 0.44 | 1066.51 | G300E | 2874334.09 | 22.55 | G300E | 739984.09 | 5.81
281 | Story14 | B10 | 50 MPa RC Beam (25 cm x 25 cm) | Beam | 50MPa | Concrete Rectangular | 250 | 250 | 625 | 4575 | 0.29 | 699.54 | G300E | 1249301.79 | 9.8 | G300E | 874478.57 | 6.86
282 | Story14 | B11 | 50 MPa RC Beam (25 cm x 25 cm) | Beam | 50MPa | Concrete Rectangular | 250 | 250 | 625 | 6975 | 0.44 | 1066.51 | G300E | 2874334.09 | 22.55 | G300E | 739984.09 | 5.81
283 | Story14 | B12 | 50 MPa RC Beam (25 cm x 25 cm) | Beam | 50MPa | Concrete Rectangular | 250 | 250 | 625 | 6975 | 0.44 | 1066.51 | G300E | 2532242.05 | 19.87 | G300E | 739032.95 | 5.8
284 | Story14 | B13 | 50 MPa RC Beam (25 cm x 25 cm) | Beam | 50MPa | Concrete Rectangular | 250 | 250 | 625 | 4575 | 0.29 | 699.54 | G300E | 2502851.79 | 19.64 | G300E | 616269.66 | 4.84
285 | Story14 | B14 | 50 MPa RC Beam (25 cm x 25 cm) | Beam | 50MPa | Concrete Rectangular | 250 | 250 | 625 | 6975 | 0.44 | 1066.51 | G300E | 3592442.05 | 28.19 | G300E | 656574.98 | 5.15
286 | Story14 | B15 | 50 MPa RC Beam (25 cm x 25 cm) | Beam | 50MPa | Concrete Rectangular | 250 | 250 | 625 | 4575 | 0.29 | 699.54 | G300E | 2278350 | 17.88 | G300E | 700574.65 | 5.5
287 | Story14 | B16 | 50 MPa RC Beam (25 cm x 25 cm) | Beam | 50MPa | Concrete Rectangular | 250 | 250 | 625 | 7200 | 0.45 | 1100.92 | G300E | 4249252.17 | 33.34 | G300E | 760043.74 | 5.96
288 | Story14 | B17 | 50 MPa RC Beam (25 cm x 25 cm) | Beam | 50MPa | Concrete Rectangular | 250 | 250 | 625 | 4575 | 0.29 | 699.54 | G300E | 1526742.86 | 11.98 | G300E | 652917.86 | 5.12
289 | Story14 | B18 | 50 MPa RC Beam (25 cm x 25 cm) | Beam | 50MPa | Concrete Rectangular | 250 | 250 | 625 | 7200 | 0.45 | 1100.92 | G300E | 4247060.87 | 33.32 | G300E | 760043.74 | 5.96
290 | Story14 | B19 | 50 MPa RC Beam (25 cm x 25 cm) | Beam | 50MPa | Concrete Rectangular | 250 | 250 | 625 | 4575 | 0.29 | 699.54 | G300E | 2278350 | 17.88 | G300E | 374115.72 | 2.94
291 | Story14 | B2 | 50 MPa RC Beam (25 cm x 25 cm) | Beam | 50MPa | Concrete Rectangular | 250 | 250 | 625 | 4575 | 0.29 | 699.54 | G300E | 1249301.79 | 9.8 | G300E | 874478.57 | 6.86
292 | Story14 | B20 | 50 MPa RC Beam (25 cm x 25 cm) | Beam | 50MPa | Concrete Rectangular | 250 | 250 | 625 | 6975 | 0.44 | 1066.51 | G300E | 3431700 | 26.93 | G300E | 656574.98 | 5.15
293 | Story14 | B21 | 50 MPa RC Beam (25 cm x 25 cm) | Beam | 50MPa | Concrete Rectangular | 250 | 250 | 625 | 4575 | 0.29 | 699.54 | G300E | 2503505.36 | 19.64 | G300E | 616272.92 | 4.84
294 | Story14 | B22 | 50 MPa RC Beam (25 cm x 25 cm) | Beam | 50MPa | Concrete Rectangular | 250 | 250 | 625 | 6975 | 0.44 | 1066.51 | G300E | 2458370.45 | 19.29 | G300E | 739032.95 | 5.8
295 | Story14 | B23 | 50 MPa RC Beam (25 cm x 25 cm) | Beam | 50MPa | Concrete Rectangular | 250 | 250 | 625 | 6975 | 0.44 | 1066.51 | G300E | 2353745.45 | 18.47 | G300E | 633456.82 | 4.97
296 | Story14 | B24 | 50 MPa RC Beam (25 cm x 25 cm) | Beam | 50MPa | Concrete Rectangular | 250 | 250 | 625 | 4575 | 0.29 | 699.54 | G300E | 2414292.86 | 18.94 | G300E | 748231.45 | 5.87
297 | Story14 | B25 | 50 MPa RC Beam (25 cm x 25 cm) | Beam | 50MPa | Concrete Rectangular | 250 | 250 | 625 | 6975 | 0.44 | 1066.51 | G300E | 2967862.5 | 23.29 | G300E | 716205.68 | 5.62
298 | Story14 | B26 | 50 MPa RC Beam (25 cm x 25 cm) | Beam | 50MPa | Concrete Rectangular | 250 | 250 | 625 | 4800 | 0.3 | 733.94 | G300E | 2565120 | 20.13 | G300E | 772800 | 6.06
299 | Story14 | B3 | 50 MPa RC Beam (25 cm x 25 cm) | Beam | 50MPa | Concrete Rectangular | 250 | 250 | 625 | 6975 | 0.44 | 1066.51 | G300E | 4311818.18 | 33.83 | G300E | 704374.34 | 5.53
300 | Story14 | B30 | 50 MPa RC Beam (25 cm x 25 cm) | Beam | 50MPa | Concrete Rectangular | 250 | 250 | 625 | 4575 | 0.29 | 699.54 | G300E | 2453115 | 19.25 | G300E | 757594.84 | 5.94
301 | Story14 | B31 | 50 MPa RC Beam (25 cm x 25 cm) | Beam | 50MPa | Concrete Rectangular | 250 | 250 | 625 | 6975 | 0.44 | 1066.51 | G300E | 2965009.09 | 23.26 | G300E | 709547.73 | 5.57
302 | Story14 | B32 | 50 MPa RC Beam (25 cm x 25 cm) | Beam | 50MPa | Concrete Rectangular | 250 | 250 | 625 | 4575 | 0.29 | 699.54 | G300E | 2412658.93 | 18.93 | G300E | 748231.45 | 5.87
303 | Story14 | B33 | 50 MPa RC Beam (25 cm x 25 cm) | Beam | 50MPa | Concrete Rectangular | 250 | 250 | 625 | 6975 | 0.44 | 1066.51 | G300E | 2354062.5 | 18.47 | G300E | 633456.82 | 4.97
304 | Story14 | B34 | 50 MPa RC Beam (25 cm x 25 cm) | Beam | 50MPa | Concrete Rectangular | 250 | 250 | 625 | 6975 | 0.44 | 1066.51 | G300E | 2532242.05 | 19.87 | G300E | 756153.41 | 5.93
305 | Story14 | B35 | 50 MPa RC Beam (25 cm x 25 cm) | Beam | 50MPa | Concrete Rectangular | 250 | 250 | 625 | 4575 | 0.29 | 699.54 | G300E | 2638467.86 | 20.7 | G300E | 748231.45 | 5.87
306 | Story14 | B36 | 50 MPa RC Beam (25 cm x 25 cm) | Beam | 50MPa | Concrete Rectangular | 250 | 250 | 625 | 6975 | 0.44 | 1066.51 | G300E | 3592442.05 | 28.19 | G300E | 649917.03 | 5.1
307 | Story14 | B37 | 50 MPa RC Beam (25 cm x 25 cm) | Beam | 50MPa | Concrete Rectangular | 250 | 250 | 625 | 4800 | 0.3 | 733.94 | G300E | 2734080 | 21.45 | G300E | 796133.6 | 6.25
308 | Story14 | B38 | 50 MPa RC Beam (25 cm x 25 cm) | Beam | 50MPa | Concrete Rectangular | 250 | 250 | 625 | 6975 | 0.44 | 1066.51 | G300E | 4116463.04 | 32.3 | G300E | 758127.15 | 5.95
309 | Story14 | B4 | 50 MPa RC Beam (25 cm x 25 cm) | Beam | 50MPa | Concrete Rectangular | 250 | 250 | 625 | 4575 | 0.29 | 699.54 | G300E | 1228714.29 | 9.64 | G300E | 823500 | 6.46
310 | Story14 | B40 | 50 MPa RC Beam (25 cm x 25 cm) | Beam | 50MPa | Concrete Rectangular | 250 | 250 | 625 | 6975 | 0.44 | 1066.51 | G300E | 4121315.22 | 32.34 | G300E | 759340.2 | 5.96
311 | Story14 | B41 | 50 MPa RC Beam (25 cm x 25 cm) | Beam | 50MPa | Concrete Rectangular | 250 | 250 | 625 | 4575 | 0.29 | 699.54 | G300E | 2623000 | 20.58 | G300E | 723689.51 | 5.68
312 | Story14 | B42 | 50 MPa RC Beam (25 cm x 25 cm) | Beam | 50MPa | Concrete Rectangular | 250 | 250 | 625 | 6975 | 0.44 | 1066.51 | G300E | 3444698.86 | 27.03 | G300E | 673035.19 | 5.28
313 | Story14 | B43 | 50 MPa RC Beam (25 cm x 25 cm) | Beam | 50MPa | Concrete Rectangular | 250 | 250 | 625 | 4575 | 0.29 | 699.54 | G300E | 2645657.14 | 20.76 | G300E | 748231.45 | 5.87
314 | Story14 | B44 | 50 MPa RC Beam (25 cm x 25 cm) | Beam | 50MPa | Concrete Rectangular | 250 | 250 | 625 | 6975 | 0.44 | 1066.51 | G300E | 2449387.5 | 19.22 | G300E | 742837.5 | 5.83
315 | Story14 | B45 | 50 MPa RC Beam (25 cm x 25 cm) | Beam | 50MPa | Concrete Rectangular | 250 | 250 | 625 | 6975 | 0.44 | 1066.51 | G300E | 2874334.09 | 22.55 | G300E | 828439.77 | 6.5
316 | Story14 | B46 | 50 MPa RC Beam (25 cm x 25 cm) | Beam | 50MPa | Concrete Rectangular | 250 | 250 | 625 | 4575 | 0.29 | 699.54 | G300E | 2673760.71 | 20.98 | G300E | 506763.76 | 3.98
317 | Story14 | B47 | 50 MPa RC Beam (25 cm x 25 cm) | Beam | 50MPa | Concrete Rectangular | 250 | 250 | 625 | 6975 | 0.44 | 1066.51 | G300E | 4311818.18 | 33.83 | G300E | 708177.3 | 5.56
318 | Story14 | B48 | 50 MPa RC Beam (25 cm x 25 cm) | Beam | 50MPa | Concrete Rectangular | 250 | 250 | 625 | 4575 | 0.29 | 699.54 | G300E | 2562653.57 | 20.11 | G300E | 700574.65 | 5.5
319 | Story14 | B49 | 50 MPa RC Beam (25 cm x 25 cm) | Beam | 50MPa | Concrete Rectangular | 250 | 250 | 625 | 6975 | 0.44 | 1066.51 | G300E | 4706222.73 | 36.93 | G300E | 774728.31 | 6.08
320 | Story14 | B5 | 50 MPa RC Beam (25 cm x 25 cm) | Beam | 50MPa | Concrete Rectangular | 250 | 250 | 625 | 6975 | 0.44 | 1066.51 | G300E | 4706539.77 | 36.93 | G300E | 749047.63 | 5.88
321 | Story14 | B50 | 50 MPa RC Beam (25 cm x 25 cm) | Beam | 50MPa | Concrete Rectangular | 250 | 250 | 625 | 4575 | 0.29 | 699.54 | G300E | 1988817.86 | 15.61 | G300E | 652917.86 | 5.12
322 | Story14 | B51 | 50 MPa RC Beam (25 cm x 25 cm) | Beam | 50MPa | Concrete Rectangular | 250 | 250 | 625 | 6975 | 0.44 | 1066.51 | G300E | 4705271.59 | 36.92 | G300E | 774728.31 | 6.08
323 | Story14 | B52 | 50 MPa RC Beam (25 cm x 25 cm) | Beam | 50MPa | Concrete Rectangular | 250 | 250 | 625 | 4575 | 0.29 | 699.54 | G300E | 2562980.36 | 20.11 | G300E | 700574.65 | 5.5
324 | Story14 | B53 | 50 MPa RC Beam (25 cm x 25 cm) | Beam | 50MPa | Concrete Rectangular | 250 | 250 | 625 | 6975 | 0.44 | 1066.51 | G300E | 4312135.23 | 33.83 | G300E | 708173.34 | 5.56
325 | Story14 | B54 | 50 MPa RC Beam (25 cm x 25 cm) | Beam | 50MPa | Concrete Rectangular | 250 | 250 | 625 | 4575 | 0.29 | 699.54 | G300E | 2698596.43 | 21.17 | G300E | 397944.12 | 3.12
326 | Story14 | B55 | 50 MPa RC Beam (25 cm x 25 cm) | Beam | 50MPa | Concrete Rectangular | 250 | 250 | 625 | 6975 | 0.44 | 1066.51 | G300E | 2874968.18 | 22.56 | G300E | 831293.18 | 6.52
327 | Story14 | B56 | 50 MPa RC Beam (25 cm x 25 cm) | Beam | 50MPa | Concrete Rectangular | 250 | 250 | 625 | 4575 | 0.29 | 699.54 | G300E | 1844378.57 | 14.47 | G300E | 874478.57 | 6.86
328 | Story14 | B57 | 50 MPa RC Beam (25 cm x 25 cm) | Beam | 50MPa | Concrete Rectangular | 250 | 250 | 625 | 4575 | 0.29 | 699.54 | G300E | 1823791.07 | 14.31 | G300E | 823500 | 6.46
329 | Story14 | B58 | 50 MPa RC Beam (25 cm x 25 cm) | Beam | 50MPa | Concrete Rectangular | 250 | 250 | 625 | 4575 | 0.29 | 699.54 | G300E | 1816928.57 | 14.26 | G300E | 748992.86 | 5.88
330 | Story14 | B59 | 50 MPa RC Beam (25 cm x 25 cm) | Beam | 50MPa | Concrete Rectangular | 250 | 250 | 625 | 4575 | 0.29 | 699.54 | G300E | 1823791.07 | 14.31 | G300E | 823500 | 6.46
331 | Story14 | B6 | 50 MPa RC Beam (25 cm x 25 cm) | Beam | 50MPa | Concrete Rectangular | 250 | 250 | 625 | 4575 | 0.29 | 699.54 | G300E | 1221525 | 9.58 | G300E | 748992.86 | 5.88
332 | Story14 | B60 | 50 MPa RC Beam (25 cm x 25 cm) | Beam | 50MPa | Concrete Rectangular | 250 | 250 | 625 | 4575 | 0.29 | 699.54 | G300E | 1844378.57 | 14.47 | G300E | 874478.57 | 6.86
333 | Story14 | B7 | 50 MPa RC Beam (25 cm x 25 cm) | Beam | 50MPa | Concrete Rectangular | 250 | 250 | 625 | 6975 | 0.44 | 1066.51 | G300E | 4706539.77 | 36.93 | G300E | 749047.63 | 5.88
334 | Story14 | B8 | 50 MPa RC Beam (25 cm x 25 cm) | Beam | 50MPa | Concrete Rectangular | 250 | 250 | 625 | 4575 | 0.29 | 699.54 | G300E | 1228714.29 | 9.64 | G300E | 823500 | 6.46
335 | Story14 | B9 | 50 MPa RC Beam (25 cm x 25 cm) | Beam | 50MPa | Concrete Rectangular | 250 | 250 | 625 | 6975 | 0.44 | 1066.51 | G300E | 4164075 | 32.67 | G300E | 704375.13 | 5.53
336 | Story15 | B1 | 50 MPa RC Beam (25 cm x 25 cm) | Beam | 50MPa | Concrete Rectangular | 250 | 250 | 625 | 6987.5 | 0.44 | 1068.43 | G300E | 2906482.39 | 22.81 | G300E | 847075.57 | 6.65
337 | Story15 | B10 | 50 MPa RC Beam (25 cm x 25 cm) | Beam | 50MPa | Concrete Rectangular | 250 | 250 | 625 | 4587.5 | 0.29 | 701.45 | G300E | 1256975 | 9.86 | G300E | 873918.75 | 6.86
338 | Story15 | B11 | 50 MPa RC Beam (25 cm x 25 cm) | Beam | 50MPa | Concrete Rectangular | 250 | 250 | 625 | 6987.5 | 0.44 | 1068.43 | G300E | 2906482.39 | 22.81 | G300E | 847075.57 | 6.65
339 | Story15 | B12 | 50 MPa RC Beam (25 cm x 25 cm) | Beam | 50MPa | Concrete Rectangular | 250 | 250 | 625 | 6987.5 | 0.44 | 1068.43 | G300E | 2557425 | 20.07 | G300E | 740357.39 | 5.81
340 | Story15 | B13 | 50 MPa RC Beam (25 cm x 25 cm) | Beam | 50MPa | Concrete Rectangular | 250 | 250 | 625 | 4587.5 | 0.29 | 701.45 | G300E | 2541475 | 19.94 | G300E | 617943.62 | 4.85
341 | Story15 | B14 | 50 MPa RC Beam (25 cm x 25 cm) | Beam | 50MPa | Concrete Rectangular | 250 | 250 | 625 | 6987.5 | 0.44 | 1068.43 | G300E | 3604597.16 | 28.28 | G300E | 657751.64 | 5.16
342 | Story15 | B15 | 50 MPa RC Beam (25 cm x 25 cm) | Beam | 50MPa | Concrete Rectangular | 250 | 250 | 625 | 4587.5 | 0.29 | 701.45 | G300E | 2307512.5 | 18.11 | G300E | 702488.79 | 5.51
343 | Story15 | B16 | 50 MPa RC Beam (25 cm x 25 cm) | Beam | 50MPa | Concrete Rectangular | 250 | 250 | 625 | 7200 | 0.45 | 1100.92 | G300E | 4288069.57 | 33.65 | G300E | 772565.48 | 6.06
344 | Story15 | B17 | 50 MPa RC Beam (25 cm x 25 cm) | Beam | 50MPa | Concrete Rectangular | 250 | 250 | 625 | 4587.5 | 0.29 | 701.45 | G300E | 1538778.57 | 12.07 | G300E | 654701.79 | 5.14
345 | Story15 | B18 | 50 MPa RC Beam (25 cm x 25 cm) | Beam | 50MPa | Concrete Rectangular | 250 | 250 | 625 | 7200 | 0.45 | 1100.92 | G300E | 4286504.35 | 33.63 | G300E | 772565.48 | 6.06
346 | Story15 | B19 | 50 MPa RC Beam (25 cm x 25 cm) | Beam | 50MPa | Concrete Rectangular | 250 | 250 | 625 | 4587.5 | 0.29 | 701.45 | G300E | 2307512.5 | 18.11 | G300E | 375137.9 | 2.94
347 | Story15 | B2 | 50 MPa RC Beam (25 cm x 25 cm) | Beam | 50MPa | Concrete Rectangular | 250 | 250 | 625 | 4587.5 | 0.29 | 701.45 | G300E | 1256975 | 9.86 | G300E | 873918.75 | 6.86
348 | Story15 | B20 | 50 MPa RC Beam (25 cm x 25 cm) | Beam | 50MPa | Concrete Rectangular | 250 | 250 | 625 | 6987.5 | 0.44 | 1068.43 | G300E | 3441978.98 | 27.01 | G300E | 657751.64 | 5.16
349 | Story15 | B21 | 50 MPa RC Beam (25 cm x 25 cm) | Beam | 50MPa | Concrete Rectangular | 250 | 250 | 625 | 4587.5 | 0.29 | 701.45 | G300E | 2541475 | 19.94 | G300E | 508829.94 | 3.99
350 | Story15 | B22 | 50 MPa RC Beam (25 cm x 25 cm) | Beam | 50MPa | Concrete Rectangular | 250 | 250 | 625 | 6987.5 | 0.44 | 1068.43 | G300E | 2483421.02 | 19.49 | G300E | 740357.39 | 5.81
351 | Story15 | B23 | 50 MPa RC Beam (25 cm x 25 cm) | Beam | 50MPa | Concrete Rectangular | 250 | 250 | 625 | 6987.5 | 0.44 | 1068.43 | G300E | 2370032.95 | 18.6 | G300E | 634592.05 | 4.98
352 | Story15 | B24 | 50 MPa RC Beam (25 cm x 25 cm) | Beam | 50MPa | Concrete Rectangular | 250 | 250 | 625 | 4587.5 | 0.29 | 701.45 | G300E | 2451691.07 | 19.24 | G300E | 750275.79 | 5.89
353 | Story15 | B25 | 50 MPa RC Beam (25 cm x 25 cm) | Beam | 50MPa | Concrete Rectangular | 250 | 250 | 625 | 6987.5 | 0.44 | 1068.43 | G300E | 2975404.55 | 23.35 | G300E | 725111.93 | 5.69
354 | Story15 | B26 | 50 MPa RC Beam (25 cm x 25 cm) | Beam | 50MPa | Concrete Rectangular | 250 | 250 | 625 | 4800 | 0.3 | 733.94 | G300E | 2608320 | 20.47 | G300E | 802533.6 | 6.3
355 | Story15 | B3 | 50 MPa RC Beam (25 cm x 25 cm) | Beam | 50MPa | Concrete Rectangular | 250 | 250 | 625 | 6987.5 | 0.44 | 1068.43 | G300E | 4342731.25 | 34.07 | G300E | 705213.44 | 5.53
356 | Story15 | B30 | 50 MPa RC Beam (25 cm x 25 cm) | Beam | 50MPa | Concrete Rectangular | 250 | 250 | 625 | 4587.5 | 0.29 | 701.45 | G300E | 2500493.33 | 19.62 | G300E | 767004.77 | 6.02
357 | Story15 | B31 | 50 MPa RC Beam (25 cm x 25 cm) | Beam | 50MPa | Concrete Rectangular | 250 | 250 | 625 | 6987.5 | 0.44 | 1068.43 | G300E | 2972228.41 | 23.32 | G300E | 718442.05 | 5.64
358 | Story15 | B32 | 50 MPa RC Beam (25 cm x 25 cm) | Beam | 50MPa | Concrete Rectangular | 250 | 250 | 625 | 4587.5 | 0.29 | 701.45 | G300E | 2449725 | 19.22 | G300E | 750275.79 | 5.89
359 | Story15 | B33 | 50 MPa RC Beam (25 cm x 25 cm) | Beam | 50MPa | Concrete Rectangular | 250 | 250 | 625 | 6987.5 | 0.44 | 1068.43 | G300E | 2370032.95 | 18.6 | G300E | 634592.05 | 4.98
360 | Story15 | B34 | 50 MPa RC Beam (25 cm x 25 cm) | Beam | 50MPa | Concrete Rectangular | 250 | 250 | 625 | 6987.5 | 0.44 | 1068.43 | G300E | 2557425 | 20.07 | G300E | 760367.05 | 5.97
361 | Story15 | B35 | 50 MPa RC Beam (25 cm x 25 cm) | Beam | 50MPa | Concrete Rectangular | 250 | 250 | 625 | 4587.5 | 0.29 | 701.45 | G300E | 2678772.32 | 21.02 | G300E | 750275.79 | 5.89
362 | Story15 | B36 | 50 MPa RC Beam (25 cm x 25 cm) | Beam | 50MPa | Concrete Rectangular | 250 | 250 | 625 | 6987.5 | 0.44 | 1068.43 | G300E | 3604914.77 | 28.29 | G300E | 650128.91 | 5.1
363 | Story15 | B37 | 50 MPa RC Beam (25 cm x 25 cm) | Beam | 50MPa | Concrete Rectangular | 250 | 250 | 625 | 4800 | 0.3 | 733.94 | G300E | 2786560 | 21.86 | G300E | 802533.6 | 6.3
364 | Story15 | B38 | 50 MPa RC Beam (25 cm x 25 cm) | Beam | 50MPa | Concrete Rectangular | 250 | 250 | 625 | 6987.5 | 0.44 | 1068.43 | G300E | 4161511.96 | 32.65 | G300E | 774676.02 | 6.08
365 | Story15 | B4 | 50 MPa RC Beam (25 cm x 25 cm) | Beam | 50MPa | Concrete Rectangular | 250 | 250 | 625 | 4587.5 | 0.29 | 701.45 | G300E | 1236658.93 | 9.7 | G300E | 821817.86 | 6.45
366 | Story15 | B40 | 50 MPa RC Beam (25 cm x 25 cm) | Beam | 50MPa | Concrete Rectangular | 250 | 250 | 625 | 6987.5 | 0.44 | 1068.43 | G300E | 4167284.24 | 32.7 | G300E | 774676.02 | 6.08
367 | Story15 | B41 | 50 MPa RC Beam (25 cm x 25 cm) | Beam | 50MPa | Concrete Rectangular | 250 | 250 | 625 | 4587.5 | 0.29 | 701.45 | G300E | 2751276.67 | 21.59 | G300E | 731171.81 | 5.74
368 | Story15 | B42 | 50 MPa RC Beam (25 cm x 25 cm) | Beam | 50MPa | Concrete Rectangular | 250 | 250 | 625 | 6987.5 | 0.44 | 1068.43 | G300E | 3380997.16 | 26.53 | G300E | 672335.66 | 5.28
369 | Story15 | B43 | 50 MPa RC Beam (25 cm x 25 cm) | Beam | 50MPa | Concrete Rectangular | 250 | 250 | 625 | 4587.5 | 0.29 | 701.45 | G300E | 2684998.21 | 21.07 | G300E | 750275.79 | 5.89
370 | Story15 | B44 | 50 MPa RC Beam (25 cm x 25 cm) | Beam | 50MPa | Concrete Rectangular | 250 | 250 | 625 | 6987.5 | 0.44 | 1068.43 | G300E | 2539956.25 | 19.93 | G300E | 746789.06 | 5.86
371 | Story15 | B45 | 50 MPa RC Beam (25 cm x 25 cm) | Beam | 50MPa | Concrete Rectangular | 250 | 250 | 625 | 6987.5 | 0.44 | 1068.43 | G300E | 2906482.39 | 22.81 | G300E | 944265.34 | 7.41
372 | Story15 | B46 | 50 MPa RC Beam (25 cm x 25 cm) | Beam | 50MPa | Concrete Rectangular | 250 | 250 | 625 | 4587.5 | 0.29 | 701.45 | G300E | 2718421.43 | 21.33 | G300E | 508148.36 | 3.99
373 | Story15 | B47 | 50 MPa RC Beam (25 cm x 25 cm) | Beam | 50MPa | Concrete Rectangular | 250 | 250 | 625 | 6987.5 | 0.44 | 1068.43 | G300E | 4342731.25 | 34.07 | G300E | 712834.58 | 5.59
374 | Story15 | B48 | 50 MPa RC Beam (25 cm x 25 cm) | Beam | 50MPa | Concrete Rectangular | 250 | 250 | 625 | 4587.5 | 0.29 | 701.45 | G300E | 2602095.54 | 20.42 | G300E | 702488.79 | 5.51
375 | Story15 | B49 | 50 MPa RC Beam (25 cm x 25 cm) | Beam | 50MPa | Concrete Rectangular | 250 | 250 | 625 | 6987.5 | 0.44 | 1068.43 | G300E | 4768968.75 | 37.42 | G300E | 782786.6 | 6.14
376 | Story15 | B5 | 50 MPa RC Beam (25 cm x 25 cm) | Beam | 50MPa | Concrete Rectangular | 250 | 250 | 625 | 6987.5 | 0.44 | 1068.43 | G300E | 4768968.75 | 37.42 | G300E | 750390.01 | 5.89
377 | Story15 | B50 | 50 MPa RC Beam (25 cm x 25 cm) | Beam | 50MPa | Concrete Rectangular | 250 | 250 | 625 | 4587.5 | 0.29 | 701.45 | G300E | 2013257.14 | 15.8 | G300E | 654701.79 | 5.14
378 | Story15 | B51 | 50 MPa RC Beam (25 cm x 25 cm) | Beam | 50MPa | Concrete Rectangular | 250 | 250 | 625 | 6987.5 | 0.44 | 1068.43 | G300E | 4768968.75 | 37.42 | G300E | 782786.6 | 6.14
379 | Story15 | B52 | 50 MPa RC Beam (25 cm x 25 cm) | Beam | 50MPa | Concrete Rectangular | 250 | 250 | 625 | 4587.5 | 0.29 | 701.45 | G300E | 2602423.21 | 20.42 | G300E | 702488.79 | 5.51
380 | Story15 | B53 | 50 MPa RC Beam (25 cm x 25 cm) | Beam | 50MPa | Concrete Rectangular | 250 | 250 | 625 | 6987.5 | 0.44 | 1068.43 | G300E | 4269044.89 | 33.5 | G300E | 712829.02 | 5.59
381 | Story15 | B54 | 50 MPa RC Beam (25 cm x 25 cm) | Beam | 50MPa | Concrete Rectangular | 250 | 250 | 625 | 4587.5 | 0.29 | 701.45 | G300E | 2742669.64 | 21.52 | G300E | 399031.4 | 3.13
382 | Story15 | B55 | 50 MPa RC Beam (25 cm x 25 cm) | Beam | 50MPa | Concrete Rectangular | 250 | 250 | 625 | 6987.5 | 0.44 | 1068.43 | G300E | 2907752.84 | 22.82 | G300E | 947123.86 | 7.43
383 | Story15 | B56 | 50 MPa RC Beam (25 cm x 25 cm) | Beam | 50MPa | Concrete Rectangular | 250 | 250 | 625 | 4587.5 | 0.29 | 701.45 | G300E | 1863180.36 | 14.62 | G300E | 873918.75 | 6.86
384 | Story15 | B57 | 50 MPa RC Beam (25 cm x 25 cm) | Beam | 50MPa | Concrete Rectangular | 250 | 250 | 625 | 4587.5 | 0.29 | 701.45 | G300E | 1838932.14 | 14.43 | G300E | 821817.86 | 6.45
385 | Story15 | B58 | 50 MPa RC Beam (25 cm x 25 cm) | Beam | 50MPa | Concrete Rectangular | 250 | 250 | 625 | 4587.5 | 0.29 | 701.45 | G300E | 1830412.5 | 14.36 | G300E | 745141.07 | 5.85
386 | Story15 | B59 | 50 MPa RC Beam (25 cm x 25 cm) | Beam | 50MPa | Concrete Rectangular | 250 | 250 | 625 | 4587.5 | 0.29 | 701.45 | G300E | 1838932.14 | 14.43 | G300E | 821817.86 | 6.45
387 | Story15 | B6 | 50 MPa RC Beam (25 cm x 25 cm) | Beam | 50MPa | Concrete Rectangular | 250 | 250 | 625 | 4587.5 | 0.29 | 701.45 | G300E | 1228794.64 | 9.64 | G300E | 745141.07 | 5.85
388 | Story15 | B60 | 50 MPa RC Beam (25 cm x 25 cm) | Beam | 50MPa | Concrete Rectangular | 250 | 250 | 625 | 4587.5 | 0.29 | 701.45 | G300E | 1863180.36 | 14.62 | G300E | 873918.75 | 6.86
389 | Story15 | B7 | 50 MPa RC Beam (25 cm x 25 cm) | Beam | 50MPa | Concrete Rectangular | 250 | 250 | 625 | 6987.5 | 0.44 | 1068.43 | G300E | 4768968.75 | 37.42 | G300E | 750390.01 | 5.89
390 | Story15 | B8 | 50 MPa RC Beam (25 cm x 25 cm) | Beam | 50MPa | Concrete Rectangular | 250 | 250 | 625 | 4587.5 | 0.29 | 701.45 | G300E | 1236658.93 | 9.7 | G300E | 821817.86 | 6.45
391 | Story15 | B9 | 50 MPa RC Beam (25 cm x 25 cm) | Beam | 50MPa | Concrete Rectangular | 250 | 250 | 625 | 6987.5 | 0.44 | 1068.43 | G300E | 4194723.3 | 32.91 | G300E | 705214.23 | 5.53
392 | Story16 | B1 | 50 MPa RC Beam (25 cm x 25 cm) | Beam | 50MPa | Concrete Rectangular | 250 | 250 | 625 | 6987.5 | 0.44 | 1068.43 | G300E | 2916646.02 | 22.89 | G300E | 846122.73 | 6.64
393 | Story16 | B10 | 50 MPa RC Beam (25 cm x 25 cm) | Beam | 50MPa | Concrete Rectangular | 250 | 250 | 625 | 4587.5 | 0.29 | 701.45 | G300E | 1254681.25 | 9.84 | G300E | 868020.54 | 6.81
394 | Story16 | B11 | 50 MPa RC Beam (25 cm x 25 cm) | Beam | 50MPa | Concrete Rectangular | 250 | 250 | 625 | 6987.5 | 0.44 | 1068.43 | G300E | 2916646.02 | 22.89 | G300E | 846122.73 | 6.64
395 | Story16 | B12 | 50 MPa RC Beam (25 cm x 25 cm) | Beam | 50MPa | Concrete Rectangular | 250 | 250 | 625 | 6987.5 | 0.44 | 1068.43 | G300E | 2566953.41 | 20.14 | G300E | 740357.39 | 5.81
396 | Story16 | B13 | 50 MPa RC Beam (25 cm x 25 cm) | Beam | 50MPa | Concrete Rectangular | 250 | 250 | 625 | 4587.5 | 0.29 | 701.45 | G300E | 2542785.71 | 19.95 | G300E | 618218.87 | 4.85
397 | Story16 | B14 | 50 MPa RC Beam (25 cm x 25 cm) | Beam | 50MPa | Concrete Rectangular | 250 | 250 | 625 | 6987.5 | 0.44 | 1068.43 | G300E | 3588716.48 | 28.16 | G300E | 657751.64 | 5.16
398 | Story16 | B15 | 50 MPa RC Beam (25 cm x 25 cm) | Beam | 50MPa | Concrete Rectangular | 250 | 250 | 625 | 4587.5 | 0.29 | 701.45 | G300E | 2307512.5 | 18.11 | G300E | 702488.79 | 5.51
399 | Story16 | B16 | 50 MPa RC Beam (25 cm x 25 cm) | Beam | 50MPa | Concrete Rectangular | 250 | 250 | 625 | 7200 | 0.45 | 1100.92 | G300E | 4305286.96 | 33.78 | G300E | 775069.83 | 6.08
400 | Story16 | B17 | 50 MPa RC Beam (25 cm x 25 cm) | Beam | 50MPa | Concrete Rectangular | 250 | 250 | 625 | 4587.5 | 0.29 | 701.45 | G300E | 1536157.14 | 12.05 | G300E | 654701.79 | 5.14
401 | Story16 | B18 | 50 MPa RC Beam (25 cm x 25 cm) | Beam | 50MPa | Concrete Rectangular | 250 | 250 | 625 | 7200 | 0.45 | 1100.92 | G300E | 4303095.65 | 33.76 | G300E | 775069.83 | 6.08
402 | Story16 | B19 | 50 MPa RC Beam (25 cm x 25 cm) | Beam | 50MPa | Concrete Rectangular | 250 | 250 | 625 | 4587.5 | 0.29 | 701.45 | G300E | 2306857.14 | 18.1 | G300E | 375137.9 | 2.94
403 | Story16 | B2 | 50 MPa RC Beam (25 cm x 25 cm) | Beam | 50MPa | Concrete Rectangular | 250 | 250 | 625 | 4587.5 | 0.29 | 701.45 | G300E | 1254681.25 | 9.84 | G300E | 868020.54 | 6.81
404 | Story16 | B20 | 50 MPa RC Beam (25 cm x 25 cm) | Beam | 50MPa | Concrete Rectangular | 250 | 250 | 625 | 6987.5 | 0.44 | 1068.43 | G300E | 3426733.52 | 26.89 | G300E | 657751.64 | 5.16
405 | Story16 | B21 | 50 MPa RC Beam (25 cm x 25 cm) | Beam | 50MPa | Concrete Rectangular | 250 | 250 | 625 | 4587.5 | 0.29 | 701.45 | G300E | 2542785.71 | 19.95 | G300E | 509105.19 | 3.99
406 | Story16 | B22 | 50 MPa RC Beam (25 cm x 25 cm) | Beam | 50MPa | Concrete Rectangular | 250 | 250 | 625 | 6987.5 | 0.44 | 1068.43 | G300E | 2493267.05 | 19.56 | G300E | 740357.39 | 5.81
407 | Story16 | B23 | 50 MPa RC Beam (25 cm x 25 cm) | Beam | 50MPa | Concrete Rectangular | 250 | 250 | 625 | 6987.5 | 0.44 | 1068.43 | G300E | 2369715.34 | 18.59 | G300E | 634592.05 | 4.98
408 | Story16 | B24 | 50 MPa RC Beam (25 cm x 25 cm) | Beam | 50MPa | Concrete Rectangular | 250 | 250 | 625 | 4587.5 | 0.29 | 701.45 | G300E | 2439566.96 | 19.14 | G300E | 726382.29 | 5.7
409 | Story16 | B25 | 50 MPa RC Beam (25 cm x 25 cm) | Beam | 50MPa | Concrete Rectangular | 250 | 250 | 625 | 6987.5 | 0.44 | 1068.43 | G300E | 2976357.39 | 23.35 | G300E | 714630.68 | 5.61
410 | Story16 | B26 | 50 MPa RC Beam (25 cm x 25 cm) | Beam | 50MPa | Concrete Rectangular | 250 | 250 | 625 | 4800 | 0.3 | 733.94 | G300E | 2608640 | 20.47 | G300E | 807653.6 | 6.34
411 | Story16 | B3 | 50 MPa RC Beam (25 cm x 25 cm) | Beam | 50MPa | Concrete Rectangular | 250 | 250 | 625 | 6987.5 | 0.44 | 1068.43 | G300E | 4324944.89 | 33.94 | G300E | 704836.27 | 5.53
412 | Story16 | B30 | 50 MPa RC Beam (25 cm x 25 cm) | Beam | 50MPa | Concrete Rectangular | 250 | 250 | 625 | 4587.5 | 0.29 | 701.45 | G300E | 2501105 | 19.62 | G300E | 770674.77 | 6.05
413 | Story16 | B31 | 50 MPa RC Beam (25 cm x 25 cm) | Beam | 50MPa | Concrete Rectangular | 250 | 250 | 625 | 6987.5 | 0.44 | 1068.43 | G300E | 2974451.7 | 23.34 | G300E | 707960.8 | 5.55
414 | Story16 | B32 | 50 MPa RC Beam (25 cm x 25 cm) | Beam | 50MPa | Concrete Rectangular | 250 | 250 | 625 | 4587.5 | 0.29 | 701.45 | G300E | 2437928.57 | 19.13 | G300E | 726382.29 | 5.7
415 | Story16 | B33 | 50 MPa RC Beam (25 cm x 25 cm) | Beam | 50MPa | Concrete Rectangular | 250 | 250 | 625 | 6987.5 | 0.44 | 1068.43 | G300E | 2369397.73 | 18.59 | G300E | 634592.05 | 4.98
416 | Story16 | B34 | 50 MPa RC Beam (25 cm x 25 cm) | Beam | 50MPa | Concrete Rectangular | 250 | 250 | 625 | 6987.5 | 0.44 | 1068.43 | G300E | 2566953.41 | 20.14 | G300E | 864226.7 | 6.78
417 | Story16 | B35 | 50 MPa RC Beam (25 cm x 25 cm) | Beam | 50MPa | Concrete Rectangular | 250 | 250 | 625 | 4587.5 | 0.29 | 701.45 | G300E | 2668614.29 | 20.94 | G300E | 726382.29 | 5.7
418 | Story16 | B36 | 50 MPa RC Beam (25 cm x 25 cm) | Beam | 50MPa | Concrete Rectangular | 250 | 250 | 625 | 6987.5 | 0.44 | 1068.43 | G300E | 3588716.48 | 28.16 | G300E | 652034.59 | 5.12
419 | Story16 | B37 | 50 MPa RC Beam (25 cm x 25 cm) | Beam | 50MPa | Concrete Rectangular | 250 | 250 | 625 | 4800 | 0.3 | 733.94 | G300E | 2786880 | 21.87 | G300E | 807653.6 | 6.34
420 | Story16 | B38 | 50 MPa RC Beam (25 cm x 25 cm) | Beam | 50MPa | Concrete Rectangular | 250 | 250 | 625 | 6987.5 | 0.44 | 1068.43 | G300E | 4178221.2 | 32.78 | G300E | 776498.85 | 6.09
421 | Story16 | B4 | 50 MPa RC Beam (25 cm x 25 cm) | Beam | 50MPa | Concrete Rectangular | 250 | 250 | 625 | 4587.5 | 0.29 | 701.45 | G300E | 1232726.79 | 9.67 | G300E | 814936.61 | 6.39
422 | Story16 | B40 | 50 MPa RC Beam (25 cm x 25 cm) | Beam | 50MPa | Concrete Rectangular | 250 | 250 | 625 | 6987.5 | 0.44 | 1068.43 | G300E | 4183689.67 | 32.83 | G300E | 777410.26 | 6.1
423 | Story16 | B41 | 50 MPa RC Beam (25 cm x 25 cm) | Beam | 50MPa | Concrete Rectangular | 250 | 250 | 625 | 4587.5 | 0.29 | 701.45 | G300E | 2750970.83 | 21.59 | G300E | 733924.31 | 5.76
424 | Story16 | B42 | 50 MPa RC Beam (25 cm x 25 cm) | Beam | 50MPa | Concrete Rectangular | 250 | 250 | 625 | 6987.5 | 0.44 | 1068.43 | G300E | 3365434.09 | 26.41 | G300E | 675194.18 | 5.3
425 | Story16 | B43 | 50 MPa RC Beam (25 cm x 25 cm) | Beam | 50MPa | Concrete Rectangular | 250 | 250 | 625 | 4587.5 | 0.29 | 701.45 | G300E | 2675495.54 | 20.99 | G300E | 750275.79 | 5.89
426 | Story16 | B44 | 50 MPa RC Beam (25 cm x 25 cm) | Beam | 50MPa | Concrete Rectangular | 250 | 250 | 625 | 6987.5 | 0.44 | 1068.43 | G300E | 2548981.77 | 20 | G300E | 745042.19 | 5.85
427 | Story16 | B45 | 50 MPa RC Beam (25 cm x 25 cm) | Beam | 50MPa | Concrete Rectangular | 250 | 250 | 625 | 6987.5 | 0.44 | 1068.43 | G300E | 2916646.02 | 22.89 | G300E | 946171.02 | 7.42
428 | Story16 | B46 | 50 MPa RC Beam (25 cm x 25 cm) | Beam | 50MPa | Concrete Rectangular | 250 | 250 | 625 | 4587.5 | 0.29 | 701.45 | G300E | 2721698.21 | 21.36 | G300E | 508148.36 | 3.99
429 | Story16 | B47 | 50 MPa RC Beam (25 cm x 25 cm) | Beam | 50MPa | Concrete Rectangular | 250 | 250 | 625 | 6987.5 | 0.44 | 1068.43 | G300E | 4324944.89 | 33.94 | G300E | 716268.77 | 5.62
430 | Story16 | B48 | 50 MPa RC Beam (25 cm x 25 cm) | Beam | 50MPa | Concrete Rectangular | 250 | 250 | 625 | 4587.5 | 0.29 | 701.45 | G300E | 2602750.89 | 20.42 | G300E | 702488.79 | 5.51
431 | Story16 | B49 | 50 MPa RC Beam (25 cm x 25 cm) | Beam | 50MPa | Concrete Rectangular | 250 | 250 | 625 | 6987.5 | 0.44 | 1068.43 | G300E | 4775003.41 | 37.47 | G300E | 784692.28 | 6.16
432 | Story16 | B5 | 50 MPa RC Beam (25 cm x 25 cm) | Beam | 50MPa | Concrete Rectangular | 250 | 250 | 625 | 6987.5 | 0.44 | 1068.43 | G300E | 4775321.02 | 37.47 | G300E | 750390.01 | 5.89
433 | Story16 | B50 | 50 MPa RC Beam (25 cm x 25 cm) | Beam | 50MPa | Concrete Rectangular | 250 | 250 | 625 | 4587.5 | 0.29 | 701.45 | G300E | 2006048.21 | 15.74 | G300E | 654701.79 | 5.14
434 | Story16 | B51 | 50 MPa RC Beam (25 cm x 25 cm) | Beam | 50MPa | Concrete Rectangular | 250 | 250 | 625 | 6987.5 | 0.44 | 1068.43 | G300E | 4774368.18 | 37.46 | G300E | 784692.28 | 6.16
435 | Story16 | B52 | 50 MPa RC Beam (25 cm x 25 cm) | Beam | 50MPa | Concrete Rectangular | 250 | 250 | 625 | 4587.5 | 0.29 | 701.45 | G300E | 2602423.21 | 20.42 | G300E | 702488.79 | 5.51
436 | Story16 | B53 | 50 MPa RC Beam (25 cm x 25 cm) | Beam | 50MPa | Concrete Rectangular | 250 | 250 | 625 | 6987.5 | 0.44 | 1068.43 | G300E | 4251258.52 | 33.36 | G300E | 716262.42 | 5.62
437 | Story16 | B54 | 50 MPa RC Beam (25 cm x 25 cm) | Beam | 50MPa | Concrete Rectangular | 250 | 250 | 625 | 4587.5 | 0.29 | 701.45 | G300E | 2746601.79 | 21.55 | G300E | 399031.4 | 3.13
438 | Story16 | B55 | 50 MPa RC Beam (25 cm x 25 cm) | Beam | 50MPa | Concrete Rectangular | 250 | 250 | 625 | 6987.5 | 0.44 | 1068.43 | G300E | 2917916.48 | 22.9 | G300E | 948076.7 | 7.44
439 | Story16 | B56 | 50 MPa RC Beam (25 cm x 25 cm) | Beam | 50MPa | Concrete Rectangular | 250 | 250 | 625 | 4587.5 | 0.29 | 701.45 | G300E | 1866457.14 | 14.64 | G300E | 868020.54 | 6.81
440 | Story16 | B57 | 50 MPa RC Beam (25 cm x 25 cm) | Beam | 50MPa | Concrete Rectangular | 250 | 250 | 625 | 4587.5 | 0.29 | 701.45 | G300E | 1841225.89 | 14.45 | G300E | 814936.61 | 6.39
441 | Story16 | B58 | 50 MPa RC Beam (25 cm x 25 cm) | Beam | 50MPa | Concrete Rectangular | 250 | 250 | 625 | 4587.5 | 0.29 | 701.45 | G300E | 1832378.57 | 14.38 | G300E | 733344.64 | 5.75
442 | Story16 | B59 | 50 MPa RC Beam (25 cm x 25 cm) | Beam | 50MPa | Concrete Rectangular | 250 | 250 | 625 | 4587.5 | 0.29 | 701.45 | G300E | 1841225.89 | 14.45 | G300E | 814936.61 | 6.39
443 | Story16 | B6 | 50 MPa RC Beam (25 cm x 25 cm) | Beam | 50MPa | Concrete Rectangular | 250 | 250 | 625 | 4587.5 | 0.29 | 701.45 | G300E | 1224862.5 | 9.61 | G300E | 733344.64 | 5.75
444 | Story16 | B60 | 50 MPa RC Beam (25 cm x 25 cm) | Beam | 50MPa | Concrete Rectangular | 250 | 250 | 625 | 4587.5 | 0.29 | 701.45 | G300E | 1866784.82 | 14.65 | G300E | 868020.54 | 6.81
445 | Story16 | B7 | 50 MPa RC Beam (25 cm x 25 cm) | Beam | 50MPa | Concrete Rectangular | 250 | 250 | 625 | 6987.5 | 0.44 | 1068.43 | G300E | 4775321.02 | 37.47 | G300E | 750390.01 | 5.89
446 | Story16 | B8 | 50 MPa RC Beam (25 cm x 25 cm) | Beam | 50MPa | Concrete Rectangular | 250 | 250 | 625 | 4587.5 | 0.29 | 701.45 | G300E | 1232726.79 | 9.67 | G300E | 814936.61 | 6.39
447 | Story16 | B9 | 50 MPa RC Beam (25 cm x 25 cm) | Beam | 50MPa | Concrete Rectangular | 250 | 250 | 625 | 6987.5 | 0.44 | 1068.43 | G300E | 4176936.93 | 32.77 | G300E | 704836.27 | 5.53
448 | Story17 | B1 | 50 MPa RC Beam (25 cm x 25 cm) | Beam | 50MPa | Concrete Rectangular | 250 | 250 | 625 | 7000 | 0.44 | 1070.34 | G300E | 2951454.55 | 23.16 | G300E | 847636.36 | 6.65
449 | Story17 | B10 | 50 MPa RC Beam (25 cm x 25 cm) | Beam | 50MPa | Concrete Rectangular | 250 | 250 | 625 | 4600 | 0.29 | 703.36 | G300E | 1180885.71 | 9.27 | G300E | 862500 | 6.77
450 | Story17 | B11 | 50 MPa RC Beam (25 cm x 25 cm) | Beam | 50MPa | Concrete Rectangular | 250 | 250 | 625 | 7000 | 0.44 | 1070.34 | G300E | 2951136.36 | 23.16 | G300E | 847636.36 | 6.65
451 | Story17 | B12 | 50 MPa RC Beam (25 cm x 25 cm) | Beam | 50MPa | Concrete Rectangular | 250 | 250 | 625 | 7000 | 0.44 | 1070.34 | G300E | 2592227.27 | 20.34 | G300E | 847636.36 | 6.65
452 | Story17 | B13 | 50 MPa RC Beam (25 cm x 25 cm) | Beam | 50MPa | Concrete Rectangular | 250 | 250 | 625 | 4600 | 0.29 | 703.36 | G300E | 2569757.14 | 20.16 | G300E | 510418.46 | 4
453 | Story17 | B14 | 50 MPa RC Beam (25 cm x 25 cm) | Beam | 50MPa | Concrete Rectangular | 250 | 250 | 625 | 7000 | 0.44 | 1070.34 | G300E | 3609454.55 | 28.32 | G300E | 552973.75 | 4.34
454 | Story17 | B15 | 50 MPa RC Beam (25 cm x 25 cm) | Beam | 50MPa | Concrete Rectangular | 250 | 250 | 625 | 4600 | 0.29 | 703.36 | G300E | 2335814.29 | 18.33 | G300E | 704402.93 | 5.53
455 | Story17 | B16 | 50 MPa RC Beam (25 cm x 25 cm) | Beam | 50MPa | Concrete Rectangular | 250 | 250 | 625 | 7200 | 0.45 | 1100.92 | G300E | 4318434.78 | 33.88 | G300E | 765052.43 | 6
456 | Story17 | B17 | 50 MPa RC Beam (25 cm x 25 cm) | Beam | 50MPa | Concrete Rectangular | 250 | 250 | 625 | 4600 | 0.29 | 703.36 | G300E | 1558085.71 | 12.23 | G300E | 656485.71 | 5.15
457 | Story17 | B18 | 50 MPa RC Beam (25 cm x 25 cm) | Beam | 50MPa | Concrete Rectangular | 250 | 250 | 625 | 7200 | 0.45 | 1100.92 | G300E | 4318747.83 | 33.89 | G300E | 765052.43 | 6
458 | Story17 | B19 | 50 MPa RC Beam (25 cm x 25 cm) | Beam | 50MPa | Concrete Rectangular | 250 | 250 | 625 | 4600 | 0.29 | 703.36 | G300E | 2335814.29 | 18.33 | G300E | 376160.07 | 2.95
459 | Story17 | B2 | 50 MPa RC Beam (25 cm x 25 cm) | Beam | 50MPa | Concrete Rectangular | 250 | 250 | 625 | 4600 | 0.29 | 703.36 | G300E | 1180557.14 | 9.26 | G300E | 862500 | 6.77
460 | Story17 | B20 | 50 MPa RC Beam (25 cm x 25 cm) | Beam | 50MPa | Concrete Rectangular | 250 | 250 | 625 | 7000 | 0.44 | 1070.34 | G300E | 3449090.91 | 27.06 | G300E | 552973.75 | 4.34
461 | Story17 | B21 | 50 MPa RC Beam (25 cm x 25 cm) | Beam | 50MPa | Concrete Rectangular | 250 | 250 | 625 | 4600 | 0.29 | 703.36 | G300E | 2569757.14 | 20.16 | G300E | 401008.29 | 3.15
462 | Story17 | B22 | 50 MPa RC Beam (25 cm x 25 cm) | Beam | 50MPa | Concrete Rectangular | 250 | 250 | 625 | 7000 | 0.44 | 1070.34 | G300E | 2518727.27 | 19.76 | G300E | 847636.36 | 6.65
463 | Story17 | B23 | 50 MPa RC Beam (25 cm x 25 cm) | Beam | 50MPa | Concrete Rectangular | 250 | 250 | 625 | 7000 | 0.44 | 1070.34 | G300E | 2379363.64 | 18.67 | G300E | 635727.27 | 4.99
464 | Story17 | B24 | 50 MPa RC Beam (25 cm x 25 cm) | Beam | 50MPa | Concrete Rectangular | 250 | 250 | 625 | 4600 | 0.29 | 703.36 | G300E | 2434714.29 | 19.1 | G300E | 728361.54 | 5.71
465 | Story17 | B25 | 50 MPa RC Beam (25 cm x 25 cm) | Beam | 50MPa | Concrete Rectangular | 250 | 250 | 625 | 7000 | 0.44 | 1070.34 | G300E | 3040227.27 | 23.85 | G300E | 679636.36 | 5.33
466 | Story17 | B26 | 50 MPa RC Beam (25 cm x 25 cm) | Beam | 50MPa | Concrete Rectangular | 250 | 250 | 625 | 4800 | 0.3 | 733.94 | G300E | 2576960 | 20.22 | G300E | 781760 | 6.13
467 | Story17 | B3 | 50 MPa RC Beam (25 cm x 25 cm) | Beam | 50MPa | Concrete Rectangular | 250 | 250 | 625 | 7000 | 0.44 | 1070.34 | G300E | 4195863.64 | 32.92 | G300E | 599386.14 | 4.7
468 | Story17 | B30 | 50 MPa RC Beam (25 cm x 25 cm) | Beam | 50MPa | Concrete Rectangular | 250 | 250 | 625 | 4600 | 0.29 | 703.36 | G300E | 2476946.67 | 19.44 | G300E | 770321.37 | 6.04
469 | Story17 | B31 | 50 MPa RC Beam (25 cm x 25 cm) | Beam | 50MPa | Concrete Rectangular | 250 | 250 | 625 | 7000 | 0.44 | 1070.34 | G300E | 3039272.73 | 23.85 | G300E | 672954.55 | 5.28
470 | Story17 | B32 | 50 MPa RC Beam (25 cm x 25 cm) | Beam | 50MPa | Concrete Rectangular | 250 | 250 | 625 | 4600 | 0.29 | 703.36 | G300E | 2431757.14 | 19.08 | G300E | 728361.54 | 5.71
471 | Story17 | B33 | 50 MPa RC Beam (25 cm x 25 cm) | Beam | 50MPa | Concrete Rectangular | 250 | 250 | 625 | 7000 | 0.44 | 1070.34 | G300E | 2379681.82 | 18.67 | G300E | 635727.27 | 4.99
472 | Story17 | B34 | 50 MPa RC Beam (25 cm x 25 cm) | Beam | 50MPa | Concrete Rectangular | 250 | 250 | 625 | 7000 | 0.44 | 1070.34 | G300E | 2592227.27 | 20.34 | G300E | 858136.36 | 6.73
473 | Story17 | B35 | 50 MPa RC Beam (25 cm x 25 cm) | Beam | 50MPa | Concrete Rectangular | 250 | 250 | 625 | 4600 | 0.29 | 703.36 | G300E | 2590785.71 | 20.33 | G300E | 728361.54 | 5.71
474 | Story17 | B36 | 50 MPa RC Beam (25 cm x 25 cm) | Beam | 50MPa | Concrete Rectangular | 250 | 250 | 625 | 7000 | 0.44 | 1070.34 | G300E | 3609454.55 | 28.32 | G300E | 658928.3 | 5.17
475 | Story17 | B37 | 50 MPa RC Beam (25 cm x 25 cm) | Beam | 50MPa | Concrete Rectangular | 250 | 250 | 625 | 4800 | 0.3 | 733.94 | G300E | 2746560 | 21.55 | G300E | 805093.6 | 6.32
476 | Story17 | B38 | 50 MPa RC Beam (25 cm x 25 cm) | Beam | 50MPa | Concrete Rectangular | 250 | 250 | 625 | 7000 | 0.44 | 1070.34 | G300E | 4198173.91 | 32.94 | G300E | 769366.2 | 6.04
477 | Story17 | B4 | 50 MPa RC Beam (25 cm x 25 cm) | Beam | 50MPa | Concrete Rectangular | 250 | 250 | 625 | 4600 | 0.29 | 703.36 | G300E | 1079685.71 | 8.47 | G300E | 805328.57 | 6.32
478 | Story17 | B40 | 50 MPa RC Beam (25 cm x 25 cm) | Beam | 50MPa | Concrete Rectangular | 250 | 250 | 625 | 7000 | 0.44 | 1070.34 | G300E | 4207000 | 33.01 | G300E | 769366.2 | 6.04
479 | Story17 | B41 | 50 MPa RC Beam (25 cm x 25 cm) | Beam | 50MPa | Concrete Rectangular | 250 | 250 | 625 | 4600 | 0.29 | 703.36 | G300E | 2715840 | 21.31 | G300E | 734084.1 | 5.76
480 | Story17 | B42 | 50 MPa RC Beam (25 cm x 25 cm) | Beam | 50MPa | Concrete Rectangular | 250 | 250 | 625 | 7000 | 0.44 | 1070.34 | G300E | 3387681.82 | 26.58 | G300E | 682129.32 | 5.35
481 | Story17 | B43 | 50 MPa RC Beam (25 cm x 25 cm) | Beam | 50MPa | Concrete Rectangular | 250 | 250 | 625 | 4600 | 0.29 | 703.36 | G300E | 2596371.43 | 20.37 | G300E | 728361.54 | 5.71
482 | Story17 | B44 | 50 MPa RC Beam (25 cm x 25 cm) | Beam | 50MPa | Concrete Rectangular | 250 | 250 | 625 | 7000 | 0.44 | 1070.34 | G300E | 2571916.67 | 20.18 | G300E | 837375 | 6.57
483 | Story17 | B45 | 50 MPa RC Beam (25 cm x 25 cm) | Beam | 50MPa | Concrete Rectangular | 250 | 250 | 625 | 7000 | 0.44 | 1070.34 | G300E | 2951454.55 | 23.16 | G300E | 939272.73 | 7.37
484 | Story17 | B46 | 50 MPa RC Beam (25 cm x 25 cm) | Beam | 50MPa | Concrete Rectangular | 250 | 250 | 625 | 4600 | 0.29 | 703.36 | G300E | 2742585.71 | 21.52 | G300E | 400118.68 | 3.14
485 | Story17 | B47 | 50 MPa RC Beam (25 cm x 25 cm) | Beam | 50MPa | Concrete Rectangular | 250 | 250 | 625 | 7000 | 0.44 | 1070.34 | G300E | 4270000 | 33.5 | G300E | 718702.73 | 5.64
486 | Story17 | B48 | 50 MPa RC Beam (25 cm x 25 cm) | Beam | 50MPa | Concrete Rectangular | 250 | 250 | 625 | 4600 | 0.29 | 703.36 | G300E | 2619042.86 | 20.55 | G300E | 704402.93 | 5.53
487 | Story17 | B49 | 50 MPa RC Beam (25 cm x 25 cm) | Beam | 50MPa | Concrete Rectangular | 250 | 250 | 625 | 7000 | 0.44 | 1070.34 | G300E | 4823318.18 | 37.85 | G300E | 784186.93 | 6.15
488 | Story17 | B5 | 50 MPa RC Beam (25 cm x 25 cm) | Beam | 50MPa | Concrete Rectangular | 250 | 250 | 625 | 7000 | 0.44 | 1070.34 | G300E | 4823318.18 | 37.85 | G300E | 751732.39 | 5.9
489 | Story17 | B50 | 50 MPa RC Beam (25 cm x 25 cm) | Beam | 50MPa | Concrete Rectangular | 250 | 250 | 625 | 4600 | 0.29 | 703.36 | G300E | 2014142.86 | 15.8 | G300E | 656485.71 | 5.15
490 | Story17 | B51 | 50 MPa RC Beam (25 cm x 25 cm) | Beam | 50MPa | Concrete Rectangular | 250 | 250 | 625 | 7000 | 0.44 | 1070.34 | G300E | 4822363.64 | 37.84 | G300E | 784186.93 | 6.15
491 | Story17 | B52 | 50 MPa RC Beam (25 cm x 25 cm) | Beam | 50MPa | Concrete Rectangular | 250 | 250 | 625 | 4600 | 0.29 | 703.36 | G300E | 2618714.29 | 20.55 | G300E | 704402.93 | 5.53
492 | Story17 | B53 | 50 MPa RC Beam (25 cm x 25 cm) | Beam | 50MPa | Concrete Rectangular | 250 | 250 | 625 | 7000 | 0.44 | 1070.34 | G300E | 4269363.64 | 33.5 | G300E | 718695.57 | 5.64
493 | Story17 | B54 | 50 MPa RC Beam (25 cm x 25 cm) | Beam | 50MPa | Concrete Rectangular | 250 | 250 | 625 | 4600 | 0.29 | 703.36 | G300E | 2767557.14 | 21.72 | G300E | 400296.11 | 3.14
494 | Story17 | B55 | 50 MPa RC Beam (25 cm x 25 cm) | Beam | 50MPa | Concrete Rectangular | 250 | 250 | 625 | 7000 | 0.44 | 1070.34 | G300E | 2953045.45 | 23.17 | G300E | 943090.91 | 7.4
495 | Story17 | B56 | 50 MPa RC Beam (25 cm x 25 cm) | Beam | 50MPa | Concrete Rectangular | 250 | 250 | 625 | 4600 | 0.29 | 703.36 | G300E | 1875485.71 | 14.72 | G300E | 862500 | 6.77
496 | Story17 | B57 | 50 MPa RC Beam (25 cm x 25 cm) | Beam | 50MPa | Concrete Rectangular | 250 | 250 | 625 | 4600 | 0.29 | 703.36 | G300E | 1848542.86 | 14.5 | G300E | 805328.57 | 6.32
497 | Story17 | B58 | 50 MPa RC Beam (25 cm x 25 cm) | Beam | 50MPa | Concrete Rectangular | 250 | 250 | 625 | 4600 | 0.29 | 703.36 | G300E | 1838685.71 | 14.43 | G300E | 717600 | 5.63
498 | Story17 | B59 | 50 MPa RC Beam (25 cm x 25 cm) | Beam | 50MPa | Concrete Rectangular | 250 | 250 | 625 | 4600 | 0.29 | 703.36 | G300E | 1848542.86 | 14.5 | G300E | 805328.57 | 6.32
499 | Story17 | B6 | 50 MPa RC Beam (25 cm x 25 cm) | Beam | 50MPa | Concrete Rectangular | 250 | 250 | 625 | 4600 | 0.29 | 703.36 | G300E | 1072457.14 | 8.41 | G300E | 717600 | 5.63
500 | Story17 | B60 | 50 MPa RC Beam (25 cm x 25 cm) | Beam | 50MPa | Concrete Rectangular | 250 | 250 | 625 | 4600 | 0.29 | 703.36 | G300E | 1875485.71 | 14.72 | G300E | 862500 | 6.77
501 | Story17 | B7 | 50 MPa RC Beam (25 cm x 25 cm) | Beam | 50MPa | Concrete Rectangular | 250 | 250 | 625 | 7000 | 0.44 | 1070.34 | G300E | 4823636.36 | 37.85 | G300E | 751732.39 | 5.9
502 | Story17 | B8 | 50 MPa RC Beam (25 cm x 25 cm) | Beam | 50MPa | Concrete Rectangular | 250 | 250 | 625 | 4600 | 0.29 | 703.36 | G300E | 1081328.57 | 8.48 | G300E | 805328.57 | 6.32
503 | Story17 | B9 | 50 MPa RC Beam (25 cm x 25 cm) | Beam | 50MPa | Concrete Rectangular | 250 | 250 | 625 | 7000 | 0.44 | 1070.34 | G300E | 4195545.45 | 32.92 | G300E | 599386.93 | 4.7
504 | Story18 | B1 | 50 MPa RC Beam (25 cm x 25 cm) | Beam | 50MPa | Concrete Rectangular | 250 | 250 | 625 | 7000 | 0.44 | 1070.34 | G300E | 2963227.27 | 23.25 | G300E | 953590.91 | 7.48
505 | Story18 | B10 | 50 MPa RC Beam (25 cm x 25 cm) | Beam | 50MPa | Concrete Rectangular | 250 | 250 | 625 | 4600 | 0.29 | 703.36 | G300E | 1181214.29 | 9.27 | G300E | 858557.14 | 6.74
506 | Story18 | B11 | 50 MPa RC Beam (25 cm x 25 cm) | Beam | 50MPa | Concrete Rectangular | 250 | 250 | 625 | 7000 | 0.44 | 1070.34 | G300E | 2889090.91 | 22.67 | G300E | 953590.91 | 7.48
507 | Story18 | B12 | 50 MPa RC Beam (25 cm x 25 cm) | Beam | 50MPa | Concrete Rectangular | 250 | 250 | 625 | 7000 | 0.44 | 1070.34 | G300E | 2597954.55 | 20.38 | G300E | 847636.36 | 6.65
508 | Story18 | B13 | 50 MPa RC Beam (25 cm x 25 cm) | Beam | 50MPa | Concrete Rectangular | 250 | 250 | 625 | 4600 | 0.29 | 703.36 | G300E | 2423214.29 | 19.01 | G300E | 401354.11 | 3.15
509 | Story18 | B14 | 50 MPa RC Beam (25 cm x 25 cm) | Beam | 50MPa | Concrete Rectangular | 250 | 250 | 625 | 7000 | 0.44 | 1070.34 | G300E | 3529272.73 | 27.69 | G300E | 341064.66 | 2.68
510 | Story18 | B15 | 50 MPa RC Beam (25 cm x 25 cm) | Beam | 50MPa | Concrete Rectangular | 250 | 250 | 625 | 4600 | 0.29 | 703.36 | G300E | 2341071.43 | 18.37 | G300E | 594988.64 | 4.67
511 | Story18 | B16 | 50 MPa RC Beam (25 cm x 25 cm) | Beam | 50MPa | Concrete Rectangular | 250 | 250 | 625 | 7200 | 0.45 | 1100.92 | G300E | 4312800 | 33.84 | G300E | 752530.7 | 5.9
512 | Story18 | B17 | 50 MPa RC Beam (25 cm x 25 cm) | Beam | 50MPa | Concrete Rectangular | 250 | 250 | 625 | 4600 | 0.29 | 703.36 | G300E | 1562028.57 | 12.26 | G300E | 656485.71 | 5.15
513 | Story18 | B18 | 50 MPa RC Beam (25 cm x 25 cm) | Beam | 50MPa | Concrete Rectangular | 250 | 250 | 625 | 7200 | 0.45 | 1100.92 | G300E | 4314052.17 | 33.85 | G300E | 752530.7 | 5.9
514 | Story18 | B19 | 50 MPa RC Beam (25 cm x 25 cm) | Beam | 50MPa | Concrete Rectangular | 250 | 250 | 625 | 4600 | 0.29 | 703.36 | G300E | 2340742.86 | 18.37 | G300E | 376160.07 | 2.95
515 | Story18 | B2 | 50 MPa RC Beam (25 cm x 25 cm) | Beam | 50MPa | Concrete Rectangular | 250 | 250 | 625 | 4600 | 0.29 | 703.36 | G300E | 1181214.29 | 9.27 | G300E | 858557.14 | 6.74
516 | Story18 | B20 | 50 MPa RC Beam (25 cm x 25 cm) | Beam | 50MPa | Concrete Rectangular | 250 | 250 | 625 | 7000 | 0.44 | 1070.34 | G300E | 3372090.91 | 26.46 | G300E | 341064.66 | 2.68
517 | Story18 | B21 | 50 MPa RC Beam (25 cm x 25 cm) | Beam | 50MPa | Concrete Rectangular | 250 | 250 | 625 | 4600 | 0.29 | 703.36 | G300E | 2423214.29 | 19.01 | G300E | 401358.21 | 3.15
518 | Story18 | B22 | 50 MPa RC Beam (25 cm x 25 cm) | Beam | 50MPa | Concrete Rectangular | 250 | 250 | 625 | 7000 | 0.44 | 1070.34 | G300E | 2524136.36 | 19.81 | G300E | 847636.36 | 6.65
519 | Story18 | B23 | 50 MPa RC Beam (25 cm x 25 cm) | Beam | 50MPa | Concrete Rectangular | 250 | 250 | 625 | 7000 | 0.44 | 1070.34 | G300E | 2371727.27 | 18.61 | G300E | 635727.27 | 4.99
520 | Story18 | B24 | 50 MPa RC Beam (25 cm x 25 cm) | Beam | 50MPa | Concrete Rectangular | 250 | 250 | 625 | 4600 | 0.29 | 703.36 | G300E | 2393314.29 | 18.78 | G300E | 728361.54 | 5.71
521 | Story18 | B25 | 50 MPa RC Beam (25 cm x 25 cm) | Beam | 50MPa | Concrete Rectangular | 250 | 250 | 625 | 7000 | 0.44 | 1070.34 | G300E | 3093681.82 | 24.27 | G300E | 642409.09 | 5.04
522 | Story18 | B26 | 50 MPa RC Beam (25 cm x 25 cm) | Beam | 50MPa | Concrete Rectangular | 250 | 250 | 625 | 4800 | 0.3 | 733.94 | G300E | 2519680 | 19.77 | G300E | 799973.6 | 6.28
523 | Story18 | B3 | 50 MPa RC Beam (25 cm x 25 cm) | Beam | 50MPa | Concrete Rectangular | 250 | 250 | 625 | 7000 | 0.44 | 1070.34 | G300E | 4170409.09 | 32.72 | G300E | 599375.8 | 4.7
524 | Story18 | B30 | 50 MPa RC Beam (25 cm x 25 cm) | Beam | 50MPa | Concrete Rectangular | 250 | 250 | 625 | 4600 | 0.29 | 703.36 | G300E | 2421133.33 | 19 | G300E | 766641.37 | 6.02
525 | Story18 | B31 | 50 MPa RC Beam (25 cm x 25 cm) | Beam | 50MPa | Concrete Rectangular | 250 | 250 | 625 | 7000 | 0.44 | 1070.34 | G300E | 3092090.91 | 24.26 | G300E | 638590.91 | 5.01
526 | Story18 | B32 | 50 MPa RC Beam (25 cm x 25 cm) | Beam | 50MPa | Concrete Rectangular | 250 | 250 | 625 | 4600 | 0.29 | 703.36 | G300E | 2391671.43 | 18.77 | G300E | 728361.54 | 5.71
527 | Story18 | B33 | 50 MPa RC Beam (25 cm x 25 cm) | Beam | 50MPa | Concrete Rectangular | 250 | 250 | 625 | 7000 | 0.44 | 1070.34 | G300E | 2372045.45 | 18.61 | G300E | 741681.82 | 5.82
528 | Story18 | B34 | 50 MPa RC Beam (25 cm x 25 cm) | Beam | 50MPa | Concrete Rectangular | 250 | 250 | 625 | 7000 | 0.44 | 1070.34 | G300E | 2597954.55 | 20.38 | G300E | 847636.36 | 6.65
529 | Story18 | B35 | 50 MPa RC Beam (25 cm x 25 cm) | Beam | 50MPa | Concrete Rectangular | 250 | 250 | 625 | 4600 | 0.29 | 703.36 | G300E | 2531314.29 | 19.86 | G300E | 728361.54 | 5.71
530 | Story18 | B36 | 50 MPa RC Beam (25 cm x 25 cm) | Beam | 50MPa | Concrete Rectangular | 250 | 250 | 625 | 7000 | 0.44 | 1070.34 | G300E | 3529272.73 | 27.69 | G300E | 658928.3 | 5.17
531 | Story18 | B37 | 50 MPa RC Beam (25 cm x 25 cm) | Beam | 50MPa | Concrete Rectangular | 250 | 250 | 625 | 4800 | 0.3 | 733.94 | G300E | 2586880 | 20.3 | G300E | 799973.6 | 6.28
532 | Story18 | B38 | 50 MPa RC Beam (25 cm x 25 cm) | Beam | 50MPa | Concrete Rectangular | 250 | 250 | 625 | 7000 | 0.44 | 1070.34 | G300E | 4193000 | 32.9 | G300E | 748670.54 | 5.87
533 | Story18 | B4 | 50 MPa RC Beam (25 cm x 25 cm) | Beam | 50MPa | Concrete Rectangular | 250 | 250 | 625 | 4600 | 0.29 | 703.36 | G300E | 1079357.14 | 8.47 | G300E | 796457.14 | 6.25
534 | Story18 | B40 | 50 MPa RC Beam (25 cm x 25 cm) | Beam | 50MPa | Concrete Rectangular | 250 | 250 | 625 | 7000 | 0.44 | 1070.34 | G300E | 4202739.13 | 32.98 | G300E | 748670.54 | 5.87
535 | Story18 | B41 | 50 MPa RC Beam (25 cm x 25 cm) | Beam | 50MPa | Concrete Rectangular | 250 | 250 | 625 | 4600 | 0.29 | 703.36 | G300E | 2491666.67 | 19.55 | G300E | 730404.1 | 5.73
536 | Story18 | B42 | 50 MPa RC Beam (25 cm x 25 cm) | Beam | 50MPa | Concrete Rectangular | 250 | 250 | 625 | 7000 | 0.44 | 1070.34 | G300E | 3384181.82 | 26.55 | G300E | 682129.32 | 5.35
537 | Story18 | B43 | 50 MPa RC Beam (25 cm x 25 cm) | Beam | 50MPa | Concrete Rectangular | 250 | 250 | 625 | 4600 | 0.29 | 703.36 | G300E | 2539200 | 19.92 | G300E | 728361.54 | 5.71
538 | Story18 | B44 | 50 MPa RC Beam (25 cm x 25 cm) | Beam | 50MPa | Concrete Rectangular | 250 | 250 | 625 | 7000 | 0.44 | 1070.34 | G300E | 2576875 | 20.22 | G300E | 725375 | 5.69
539 | Story18 | B45 | 50 MPa RC Beam (25 cm x 25 cm) | Beam | 50MPa | Concrete Rectangular | 250 | 250 | 625 | 7000 | 0.44 | 1070.34 | G300E | 2963227.27 | 23.25 | G300E | 1009909.09 | 7.92
540 | Story18 | B46 | 50 MPa RC Beam (25 cm x 25 cm) | Beam | 50MPa | Concrete Rectangular | 250 | 250 | 625 | 4600 | 0.29 | 703.36 | G300E | 2719585.71 | 21.34 | G300E | 400118.68 | 3.14
541 | Story18 | B47 | 50 MPa RC Beam (25 cm x 25 cm) | Beam | 50MPa | Concrete Rectangular | 250 | 250 | 625 | 7000 | 0.44 | 1070.34 | G300E | 4244545.45 | 33.3 | G300E | 705330.34 | 5.53
542 | Story18 | B48 | 50 MPa RC Beam (25 cm x 25 cm) | Beam | 50MPa | Concrete Rectangular | 250 | 250 | 625 | 4600 | 0.29 | 703.36 | G300E | 2574357.14 | 20.2 | G300E | 594988.64 | 4.67
543 | Story18 | B49 | 50 MPa RC Beam (25 cm x 25 cm) | Beam | 50MPa | Concrete Rectangular | 250 | 250 | 625 | 7000 | 0.44 | 1070.34 | G300E | 4822045.45 | 37.84 | G300E | 757459.66 | 5.94
544 | Story18 | B5 | 50 MPa RC Beam (25 cm x 25 cm) | Beam | 50MPa | Concrete Rectangular | 250 | 250 | 625 | 7000 | 0.44 | 1070.34 | G300E | 4822045.45 | 37.84 | G300E | 751732.39 | 5.9
545 | Story18 | B50 | 50 MPa RC Beam (25 cm x 25 cm) | Beam | 50MPa | Concrete Rectangular | 250 | 250 | 625 | 4600 | 0.29 | 703.36 | G300E | 1968800 | 15.45 | G300E | 656485.71 | 5.15
546 | Story18 | B51 | 50 MPa RC Beam (25 cm x 25 cm) | Beam | 50MPa | Concrete Rectangular | 250 | 250 | 625 | 7000 | 0.44 | 1070.34 | G300E | 4821727.27 | 37.83 | G300E | 757459.66 | 5.94
547 | Story18 | B52 | 50 MPa RC Beam (25 cm x 25 cm) | Beam | 50MPa | Concrete Rectangular | 250 | 250 | 625 | 4600 | 0.29 | 703.36 | G300E | 2574028.57 | 20.2 | G300E | 485574.36 | 3.81
548 | Story18 | B53 | 50 MPa RC Beam (25 cm x 25 cm) | Beam | 50MPa | Concrete Rectangular | 250 | 250 | 625 | 7000 | 0.44 | 1070.34 | G300E | 4244545.45 | 33.3 | G300E | 702148.52 | 5.51
549 | Story18 | B54 | 50 MPa RC Beam (25 cm x 25 cm) | Beam | 50MPa | Concrete Rectangular | 250 | 250 | 625 | 4600 | 0.29 | 703.36 | G300E | 2745542.86 | 21.54 | G300E | 401742.64 | 3.15
550 | Story18 | B55 | 50 MPa RC Beam (25 cm x 25 cm) | Beam | 50MPa | Concrete Rectangular | 250 | 250 | 625 | 7000 | 0.44 | 1070.34 | G300E | 2890681.82 | 22.68 | G300E | 1012772.73 | 7.95
551 | Story18 | B56 | 50 MPa RC Beam (25 cm x 25 cm) | Beam | 50MPa | Concrete Rectangular | 250 | 250 | 625 | 4600 | 0.29 | 703.36 | G300E | 1847228.57 | 14.49 | G300E | 858557.14 | 6.74
552 | Story18 | B57 | 50 MPa RC Beam (25 cm x 25 cm) | Beam | 50MPa | Concrete Rectangular | 250 | 250 | 625 | 4600 | 0.29 | 703.36 | G300E | 1824885.71 | 14.32 | G300E | 796457.14 | 6.25
553 | Story18 | B58 | 50 MPa RC Beam (25 cm x 25 cm) | Beam | 50MPa | Concrete Rectangular | 250 | 250 | 625 | 4600 | 0.29 | 703.36 | G300E | 1815685.71 | 14.25 | G300E | 699857.14 | 5.49
554 | Story18 | B59 | 50 MPa RC Beam (25 cm x 25 cm) | Beam | 50MPa | Concrete Rectangular | 250 | 250 | 625 | 4600 | 0.29 | 703.36 | G300E | 1824885.71 | 14.32 | G300E | 796457.14 | 6.25
555 | Story18 | B6 | 50 MPa RC Beam (25 cm x 25 cm) | Beam | 50MPa | Concrete Rectangular | 250 | 250 | 625 | 4600 | 0.29 | 703.36 | G300E | 1071800 | 8.41 | G300E | 699857.14 | 5.49
556 | Story18 | B60 | 50 MPa RC Beam (25 cm x 25 cm) | Beam | 50MPa | Concrete Rectangular | 250 | 250 | 625 | 4600 | 0.29 | 703.36 | G300E | 1847228.57 | 14.49 | G300E | 858557.14 | 6.74
557 | Story18 | B7 | 50 MPa RC Beam (25 cm x 25 cm) | Beam | 50MPa | Concrete Rectangular | 250 | 250 | 625 | 7000 | 0.44 | 1070.34 | G300E | 4822045.45 | 37.84 | G300E | 751732.39 | 5.9
558 | Story18 | B8 | 50 MPa RC Beam (25 cm x 25 cm) | Beam | 50MPa | Concrete Rectangular | 250 | 250 | 625 | 4600 | 0.29 | 703.36 | G300E | 1080342.86 | 8.48 | G300E | 796457.14 | 6.25
559 | Story18 | B9 | 50 MPa RC Beam (25 cm x 25 cm) | Beam | 50MPa | Concrete Rectangular | 250 | 250 | 625 | 7000 | 0.44 | 1070.34 | G300E | 4170409.09 | 32.72 | G300E | 493421.25 | 3.87
560 | Story19 | B1 | 50 MPa RC Beam (25 cm x 25 cm) | Beam | 50MPa | Concrete Rectangular | 250 | 250 | 625 | 7012.5 | 0.44 | 1072.25 | G300E | 3030860.94 | 23.78 | G300E | 1167581.25 | 9.16
561 | Story19 | B10 | 50 MPa RC Beam (25 cm x 25 cm) | Beam | 50MPa | Concrete Rectangular | 250 | 250 | 625 | 4612.5 | 0.29 | 705.28 | G300E | 1246528.12 | 9.78 | G300E | 960553.12 | 7.54
562 | Story19 | B11 | 50 MPa RC Beam (25 cm x 25 cm) | Beam | 50MPa | Concrete Rectangular | 250 | 250 | 625 | 7012.5 | 0.44 | 1072.25 | G300E | 2894701.56 | 22.71 | G300E | 1167581.25 | 9.16
563 | Story19 | B12 | 50 MPa RC Beam (25 cm x 25 cm) | Beam | 50MPa | Concrete Rectangular | 250 | 250 | 625 | 7012.5 | 0.44 | 1072.25 | G300E | 2530051.56 | 19.85 | G300E | 1070282.81 | 8.4
564 | Story19 | B13 | 50 MPa RC Beam (25 cm x 25 cm) | Beam | 50MPa | Concrete Rectangular | 250 | 250 | 625 | 4612.5 | 0.29 | 705.28 | G300E | 2476912.5 | 19.43 | G300E | 475277.04 | 3.73
565 | Story19 | B14 | 50 MPa RC Beam (25 cm x 25 cm) | Beam | 50MPa | Concrete Rectangular | 250 | 250 | 625 | 7012.5 | 0.44 | 1072.25 | G300E | 3435540.62 | 26.96 | G300E | 431804.91 | 3.39
566 | Story19 | B15 | 50 MPa RC Beam (25 cm x 25 cm) | Beam | 50MPa | Concrete Rectangular | 250 | 250 | 625 | 4612.5 | 0.29 | 705.28 | G300E | 2365924.22 | 18.56 | G300E | 639048.18 | 5.01
567 | Story19 | B16 | 50 MPa RC Beam (25 cm x 25 cm) | Beam | 50MPa | Concrete Rectangular | 250 | 250 | 625 | 7200 | 0.45 | 1100.92 | G300E | 4321800 | 33.91 | G300E | 842950.5 | 6.61
568 | Story19 | B17 | 50 MPa RC Beam (25 cm x 25 cm) | Beam | 50MPa | Concrete Rectangular | 250 | 250 | 625 | 4612.5 | 0.29 | 705.28 | G300E | 1746696.09 | 13.71 | G300E | 767981.25 | 6.03
569 | Story19 | B18 | 50 MPa RC Beam (25 cm x 25 cm) | Beam | 50MPa | Concrete Rectangular | 250 | 250 | 625 | 7200 | 0.45 | 1100.92 | G300E | 4321500 | 33.91 | G300E | 842950.5 | 6.61
570 | Story19 | B19 | 50 MPa RC Beam (25 cm x 25 cm) | Beam | 50MPa | Concrete Rectangular | 250 | 250 | 625 | 4612.5 | 0.29 | 705.28 | G300E | 2365635.94 | 18.56 | G300E | 447052.87 | 3.51
571 | Story19 | B2 | 50 MPa RC Beam (25 cm x 25 cm) | Beam | 50MPa | Concrete Rectangular | 250 | 250 | 625 | 4612.5 | 0.29 | 705.28 | G300E | 1246528.12 | 9.78 | G300E | 960553.12 | 7.54
572 | Story19 | B20 | 50 MPa RC Beam (25 cm x 25 cm) | Beam | 50MPa | Concrete Rectangular | 250 | 250 | 625 | 7012.5 | 0.44 | 1072.25 | G300E | 3427943.75 | 26.9 | G300E | 431804.91 | 3.39
573 | Story19 | B21 | 50 MPa RC Beam (25 cm x 25 cm) | Beam | 50MPa | Concrete Rectangular | 250 | 250 | 625 | 4612.5 | 0.29 | 705.28 | G300E | 2476912.5 | 19.43 | G300E | 475283.53 | 3.73
574 | Story19 | B22 | 50 MPa RC Beam (25 cm x 25 cm) | Beam | 50MPa | Concrete Rectangular | 250 | 250 | 625 | 7012.5 | 0.44 | 1072.25 | G300E | 2530635.94 | 19.86 | G300E | 1070282.81 | 8.4
575 | Story19 | B23 | 50 MPa RC Beam (25 cm x 25 cm) | Beam | 50MPa | Concrete Rectangular | 250 | 250 | 625 | 7012.5 | 0.44 | 1072.25 | G300E | 2366426.56 | 18.57 | G300E | 486492.19 | 3.82
576 | Story19 | B24 | 50 MPa RC Beam (25 cm x 25 cm) | Beam | 50MPa | Concrete Rectangular | 250 | 250 | 625 | 4612.5 | 0.29 | 705.28 | G300E | 2338249.22 | 18.35 | G300E | 873084.99 | 6.85
577 | Story19 | B25 | 50 MPa RC Beam (25 cm x 25 cm) | Beam | 50MPa | Concrete Rectangular | 250 | 250 | 625 | 7012.5 | 0.44 | 1072.25 | G300E | 3184551.56 | 24.99 | G300E | 778387.5 | 6.11
578 | Story19 | B26 | 50 MPa RC Beam (25 cm x 25 cm) | Beam | 50MPa | Concrete Rectangular | 250 | 250 | 625 | 4800 | 0.3 | 733.94 | G300E | 2381400 | 18.69 | G300E | 825600 | 6.48
579 | Story19 | B3 | 50 MPa RC Beam (25 cm x 25 cm) | Beam | 50MPa | Concrete Rectangular | 250 | 250 | 625 | 7012.5 | 0.44 | 1072.25 | G300E | 4201656.25 | 32.97 | G300E | 482378.19 | 3.78
580 | Story19 | B30 | 50 MPa RC Beam (25 cm x 25 cm) | Beam | 50MPa | Concrete Rectangular | 250 | 250 | 625 | 4612.5 | 0.29 | 705.28 | G300E | 2295295.31 | 18.01 | G300E | 792196.88 | 6.22
581 | Story19 | B31 | 50 MPa RC Beam (25 cm x 25 cm) | Beam | 50MPa | Concrete Rectangular | 250 | 250 | 625 | 7012.5 | 0.44 | 1072.25 | G300E | 3183382.81 | 24.98 | G300E | 778387.5 | 6.11
582 | Story19 | B32 | 50 MPa RC Beam (25 cm x 25 cm) | Beam | 50MPa | Concrete Rectangular | 250 | 250 | 625 | 4612.5 | 0.29 | 705.28 | G300E | 2336231.25 | 18.33 | G300E | 873084.99 | 6.85
583 | Story19 | B33 | 50 MPa RC Beam (25 cm x 25 cm) | Beam | 50MPa | Concrete Rectangular | 250 | 250 | 625 | 7012.5 | 0.44 | 1072.25 | G300E | 2366718.75 | 18.57 | G300E | 486492.19 | 3.82
584 | Story19 | B34 | 50 MPa RC Beam (25 cm x 25 cm) | Beam | 50MPa | Concrete Rectangular | 250 | 250 | 625 | 7012.5 | 0.44 | 1072.25 | G300E | 2530051.56 | 19.85 | G300E | 1070282.81 | 8.4
585 | Story19 | B35 | 50 MPa RC Beam (25 cm x 25 cm) | Beam | 50MPa | Concrete Rectangular | 250 | 250 | 625 | 4612.5 | 0.29 | 705.28 | G300E | 2458462.5 | 19.29 | G300E | 873084.99 | 6.85
586 | Story19 | B36 | 50 MPa RC Beam (25 cm x 25 cm) | Beam | 50MPa | Concrete Rectangular | 250 | 250 | 625 | 7012.5 | 0.44 | 1072.25 | G300E | 3435540.62 | 26.96 | G300E | 820998.66 | 6.44
587 | Story19 | B37 | 50 MPa RC Beam (25 cm x 25 cm) | Beam | 50MPa | Concrete Rectangular | 250 | 250 | 625 | 4800 | 0.3 | 733.94 | G300E | 2519700 | 19.77 | G300E | 825600 | 6.48
588 | Story19 | B38 | 50 MPa RC Beam (25 cm x 25 cm) | Beam | 50MPa | Concrete Rectangular | 250 | 250 | 625 | 7012.5 | 0.44 | 1072.25 | G300E | 4209253.12 | 33.03 | G300E | 820998.66 | 6.44
589 | Story19 | B4 | 50 MPa RC Beam (25 cm x 25 cm) | Beam | 50MPa | Concrete Rectangular | 250 | 250 | 625 | 4612.5 | 0.29 | 705.28 | G300E | 1223177.34 | 9.6 | G300E | 875221.88 | 6.87
590 | Story19 | B40 | 50 MPa RC Beam (25 cm x 25 cm) | Beam | 50MPa | Concrete Rectangular | 250 | 250 | 625 | 7012.5 | 0.44 | 1072.25 | G300E | 4217726.56 | 33.09 | G300E | 820998.66 | 6.44
591 | Story19 | B41 | 50 MPa RC Beam (25 cm x 25 cm) | Beam | 50MPa | Concrete Rectangular | 250 | 250 | 625 | 4612.5 | 0.29 | 705.28 | G300E | 2431095 | 19.08 | G300E | 707199.26 | 5.55
592 | Story19 | B42 | 50 MPa RC Beam (25 cm x 25 cm) | Beam | 50MPa | Concrete Rectangular | 250 | 250 | 625 | 7012.5 | 0.44 | 1072.25 | G300E | 3431450 | 26.92 | G300E | 820998.66 | 6.44
593 | Story19 | B43 | 50 MPa RC Beam (25 cm x 25 cm) | Beam | 50MPa | Concrete Rectangular | 250 | 250 | 625 | 4612.5 | 0.29 | 705.28 | G300E | 2464228.12 | 19.34 | G300E | 873084.99 | 6.85
594 | Story19 | B44 | 50 MPa RC Beam (25 cm x 25 cm) | Beam | 50MPa | Concrete Rectangular | 250 | 250 | 625 | 7012.5 | 0.44 | 1072.25 | G300E | 2608650 | 20.47 | G300E | 894970.31 | 7.02
595 | Story19 | B45 | 50 MPa RC Beam (25 cm x 25 cm) | Beam | 50MPa | Concrete Rectangular | 250 | 250 | 625 | 7012.5 | 0.44 | 1072.25 | G300E | 3030860.94 | 23.78 | G300E | 1189787.5 | 9.34
596 | Story19 | B46 | 50 MPa RC Beam (25 cm x 25 cm) | Beam | 50MPa | Concrete Rectangular | 250 | 250 | 625 | 4612.5 | 0.29 | 705.28 | G300E | 2572910.16 | 20.19 | G300E | 475275.6 | 3.73
597 | Story19 | B47 | 50 MPa RC Beam (25 cm x 25 cm) | Beam | 50MPa | Concrete Rectangular | 250 | 250 | 625 | 7012.5 | 0.44 | 1072.25 | G300E | 4201656.25 | 32.97 | G300E | 871571.21 | 6.84
598 | Story19 | B48 | 50 MPa RC Beam (25 cm x 25 cm) | Beam | 50MPa | Concrete Rectangular | 250 | 250 | 625 | 4612.5 | 0.29 | 705.28 | G300E | 2537451.56 | 19.91 | G300E | 543050.53 | 4.26
599 | Story19 | B49 | 50 MPa RC Beam (25 cm x 25 cm) | Beam | 50MPa | Concrete Rectangular | 250 | 250 | 625 | 7012.5 | 0.44 | 1072.25 | G300E | 4858785.94 | 38.12 | G300E | 927526.57 | 7.28
600 | Story19 | B5 | 50 MPa RC Beam (25 cm x 25 cm) | Beam | 50MPa | Concrete Rectangular | 250 | 250 | 625 | 7012.5 | 0.44 | 1072.25 | G300E | 4859078.12 | 38.13 | G300E | 927526.57 | 7.28
601 | Story19 | B50 | 50 MPa RC Beam (25 cm x 25 cm) | Beam | 50MPa | Concrete Rectangular | 250 | 250 | 625 | 4612.5 | 0.29 | 705.28 | G300E | 1783307.81 | 13.99 | G300E | 767981.25 | 6.03
602 | Story19 | B51 | 50 MPa RC Beam (25 cm x 25 cm) | Beam | 50MPa | Concrete Rectangular | 250 | 250 | 625 | 7012.5 | 0.44 | 1072.25 | G300E | 4858785.94 | 38.12 | G300E | 927526.57 | 7.28
603 | Story19 | B52 | 50 MPa RC Beam (25 cm x 25 cm) | Beam | 50MPa | Concrete Rectangular | 250 | 250 | 625 | 4612.5 | 0.29 | 705.28 | G300E | 2536586.72 | 19.9 | G300E | 543050.53 | 4.26
604 | Story19 | B53 | 50 MPa RC Beam (25 cm x 25 cm) | Beam | 50MPa | Concrete Rectangular | 250 | 250 | 625 | 7012.5 | 0.44 | 1072.25 | G300E | 4201656.25 | 32.97 | G300E | 864548.48 | 6.78
605 | Story19 | B54 | 50 MPa RC Beam (25 cm x 25 cm) | Beam | 50MPa | Concrete Rectangular | 250 | 250 | 625 | 4612.5 | 0.29 | 705.28 | G300E | 2595684.38 | 20.37 | G300E | 477035.56 | 3.74
606 | Story19 | B55 | 50 MPa RC Beam (25 cm x 25 cm) | Beam | 50MPa | Concrete Rectangular | 250 | 250 | 625 | 7012.5 | 0.44 | 1072.25 | G300E | 2896454.69 | 22.73 | G300E | 1189787.5 | 9.34
607 | Story19 | B56 | 50 MPa RC Beam (25 cm x 25 cm) | Beam | 50MPa | Concrete Rectangular | 250 | 250 | 625 | 4612.5 | 0.29 | 705.28 | G300E | 1922259.38 | 15.08 | G300E | 960553.12 | 7.54
608 | Story19 | B57 | 50 MPa RC Beam (25 cm x 25 cm) | Beam | 50MPa | Concrete Rectangular | 250 | 250 | 625 | 4612.5 | 0.29 | 705.28 | G300E | 1886800.78 | 14.8 | G300E | 875221.88 | 6.87
609 | Story19 | B58 | 50 MPa RC Beam (25 cm x 25 cm) | Beam | 50MPa | Concrete Rectangular | 250 | 250 | 625 | 4612.5 | 0.29 | 705.28 | G300E | 1873828.12 | 14.7 | G300E | 767981.25 | 6.03
610 | Story19 | B59 | 50 MPa RC Beam (25 cm x 25 cm) | Beam | 50MPa | Concrete Rectangular | 250 | 250 | 625 | 4612.5 | 0.29 | 705.28 | G300E | 1886800.78 | 14.8 | G300E | 874068.75 | 6.86
611 | Story19 | B6 | 50 MPa RC Beam (25 cm x 25 cm) | Beam | 50MPa | Concrete Rectangular | 250 | 250 | 625 | 4612.5 | 0.29 | 705.28 | G300E | 1212510.94 | 9.51 | G300E | 767981.25 | 6.03
612 | Story19 | B60 | 50 MPa RC Beam (25 cm x 25 cm) | Beam | 50MPa | Concrete Rectangular | 250 | 250 | 625 | 4612.5 | 0.29 | 705.28 | G300E | 1922259.38 | 15.08 | G300E | 960553.12 | 7.54
613 | Story19 | B7 | 50 MPa RC Beam (25 cm x 25 cm) | Beam | 50MPa | Concrete Rectangular | 250 | 250 | 625 | 7012.5 | 0.44 | 1072.25 | G300E | 4859078.12 | 38.13 | G300E | 927526.57 | 7.28
614 | Story19 | B8 | 50 MPa RC Beam (25 cm x 25 cm) | Beam | 50MPa | Concrete Rectangular | 250 | 250 | 625 | 4612.5 | 0.29 | 705.28 | G300E | 1223177.34 | 9.6 | G300E | 875221.88 | 6.87
615 | Story19 | B9 | 50 MPa RC Beam (25 cm x 25 cm) | Beam | 50MPa | Concrete Rectangular | 250 | 250 | 625 | 7012.5 | 0.44 | 1072.25 | G300E | 4201656.25 | 32.97 | G300E | 385079.02 | 3.02
616 | Story2 | B1 | 50 MPa RC Beam (25 cm x 25 cm) | Beam | 50MPa | Concrete Rectangular | 250 | 250 | 625 | 6900 | 0.43 | 1055.05 | G300E | 2648659.09 | 20.78 | G300E | 626645.45 | 4.92
617 | Story2 | B10 | 50 MPa RC Beam (25 cm x 25 cm) | Beam | 50MPa | Concrete Rectangular | 250 | 250 | 625 | 4500 | 0.28 | 688.07 | G300E | 1131750 | 8.88 | G300E | 839892.86 | 6.59
618 | Story2 | B11 | 50 MPa RC Beam (25 cm x 25 cm) | Beam | 50MPa | Concrete Rectangular | 250 | 250 | 625 | 6900 | 0.43 | 1055.05 | G300E | 2648345.45 | 20.78 | G300E | 626645.45 | 4.92
619 | Story2 | B12 | 50 MPa RC Beam (25 cm x 25 cm) | Beam | 50MPa | Concrete Rectangular | 250 | 250 | 625 | 6900 | 0.43 | 1055.05 | G300E | 2289231.82 | 17.96 | G300E | 626645.45 | 4.92
620 | Story2 | B13 | 50 MPa RC Beam (25 cm x 25 cm) | Beam | 50MPa | Concrete Rectangular | 250 | 250 | 625 | 4500 | 0.28 | 688.07 | G300E | 1808678.57 | 14.19 | G300E | 367982.68 | 2.89
621 | Story2 | B14 | 50 MPa RC Beam (25 cm x 25 cm) | Beam | 50MPa | Concrete Rectangular | 250 | 250 | 625 | 6900 | 0.43 | 1055.05 | G300E | 2937831.82 | 23.05 | G300E | 336192.31 | 2.64
622 | Story2 | B15 | 50 MPa RC Beam (25 cm x 25 cm) | Beam | 50MPa | Concrete Rectangular | 250 | 250 | 625 | 4500 | 0.28 | 688.07 | G300E | 1593000 | 12.5 | G300E | 0 | 0
623 | Story2 | B16 | 50 MPa RC Beam (25 cm x 25 cm) | Beam | 50MPa | Concrete Rectangular | 250 | 250 | 625 | 7200 | 0.45 | 1100.92 | G300E | 3137947.83 | 24.62 | G300E | 416973.91 | 3.27
624 | Story2 | B17 | 50 MPa RC Beam (25 cm x 25 cm) | Beam | 50MPa | Concrete Rectangular | 250 | 250 | 625 | 4500 | 0.28 | 688.07 | G300E | 1531285.71 | 12.02 | G300E | 214071.43 | 1.68
625 | Story2 | B18 | 50 MPa RC Beam (25 cm x 25 cm) | Beam | 50MPa | Concrete Rectangular | 250 | 250 | 625 | 7200 | 0.45 | 1100.92 | G300E | 3138260.87 | 24.62 | G300E | 416973.91 | 3.27
626 | Story2 | B19 | 50 MPa RC Beam (25 cm x 25 cm) | Beam | 50MPa | Concrete Rectangular | 250 | 250 | 625 | 4500 | 0.28 | 688.07 | G300E | 1593000 | 12.5 | G300E | 0 | 0
627 | Story2 | B2 | 50 MPa RC Beam (25 cm x 25 cm) | Beam | 50MPa | Concrete Rectangular | 250 | 250 | 625 | 4500 | 0.28 | 688.07 | G300E | 1131750 | 8.88 | G300E | 839892.86 | 6.59
628 | Story2 | B20 | 50 MPa RC Beam (25 cm x 25 cm) | Beam | 50MPa | Concrete Rectangular | 250 | 250 | 625 | 6900 | 0.43 | 1055.05 | G300E | 2938145.45 | 23.05 | G300E | 336192.31 | 2.64
629 | Story2 | B21 | 50 MPa RC Beam (25 cm x 25 cm) | Beam | 50MPa | Concrete Rectangular | 250 | 250 | 625 | 4500 | 0.28 | 688.07 | G300E | 1808357.14 | 14.19 | G300E | 367982.68 | 2.89
630 | Story2 | B22 | 50 MPa RC Beam (25 cm x 25 cm) | Beam | 50MPa | Concrete Rectangular | 250 | 250 | 625 | 6900 | 0.43 | 1055.05 | G300E | 2289231.82 | 17.96 | G300E | 626645.45 | 4.92
631 | Story2 | B23 | 50 MPa RC Beam (25 cm x 25 cm) | Beam | 50MPa | Concrete Rectangular | 250 | 250 | 625 | 6900 | 0.43 | 1055.05 | G300E | 2306481.82 | 18.1 | G300E | 626645.45 | 4.92
632 | Story2 | B24 | 50 MPa RC Beam (25 cm x 25 cm) | Beam | 50MPa | Concrete Rectangular | 250 | 250 | 625 | 4500 | 0.28 | 688.07 | G300E | 1785214.29 | 14.01 | G300E | 237509.2 | 1.86
633 | Story2 | B25 | 50 MPa RC Beam (25 cm x 25 cm) | Beam | 50MPa | Concrete Rectangular | 250 | 250 | 625 | 6900 | 0.43 | 1055.05 | G300E | 2534181.82 | 19.88 | G300E | 626645.45 | 4.92
634 | Story2 | B26 | 50 MPa RC Beam (25 cm x 25 cm) | Beam | 50MPa | Concrete Rectangular | 250 | 250 | 625 | 4800 | 0.3 | 733.94 | G300E | 1804160 | 14.16 | G300E | 745920 | 5.85
635 | Story2 | B3 | 50 MPa RC Beam (25 cm x 25 cm) | Beam | 50MPa | Concrete Rectangular | 250 | 250 | 625 | 6900 | 0.43 | 1055.05 | G300E | 3444354.55 | 27.03 | G300E | 300360.14 | 2.36
636 | Story2 | B30 | 50 MPa RC Beam (25 cm x 25 cm) | Beam | 50MPa | Concrete Rectangular | 250 | 250 | 625 | 4500 | 0.28 | 688.07 | G300E | 1693800 | 13.29 | G300E | 699300 | 5.49
637 | Story2 | B31 | 50 MPa RC Beam (25 cm x 25 cm) | Beam | 50MPa | Concrete Rectangular | 250 | 250 | 625 | 6900 | 0.43 | 1055.05 | G300E | 2530731.82 | 19.86 | G300E | 626645.45 | 4.92
638 | Story2 | B32 | 50 MPa RC Beam (25 cm x 25 cm) | Beam | 50MPa | Concrete Rectangular | 250 | 250 | 625 | 4500 | 0.28 | 688.07 | G300E | 1783285.71 | 13.99 | G300E | 237509.2 | 1.86
639 | Story2 | B33 | 50 MPa RC Beam (25 cm x 25 cm) | Beam | 50MPa | Concrete Rectangular | 250 | 250 | 625 | 6900 | 0.43 | 1055.05 | G300E | 2306168.18 | 18.1 | G300E | 626645.45 | 4.92
640 | Story2 | B34 | 50 MPa RC Beam (25 cm x 25 cm) | Beam | 50MPa | Concrete Rectangular | 250 | 250 | 625 | 6900 | 0.43 | 1055.05 | G300E | 2289231.82 | 17.96 | G300E | 626645.45 | 4.92
641 | Story2 | B35 | 50 MPa RC Beam (25 cm x 25 cm) | Beam | 50MPa | Concrete Rectangular | 250 | 250 | 625 | 4500 | 0.28 | 688.07 | G300E | 1800964.29 | 14.13 | G300E | 344544.91 | 2.7
642 | Story2 | B36 | 50 MPa RC Beam (25 cm x 25 cm) | Beam | 50MPa | Concrete Rectangular | 250 | 250 | 625 | 6900 | 0.43 | 1055.05 | G300E | 2937831.82 | 23.05 | G300E | 649515.03 | 5.1
643 | Story2 | B37 | 50 MPa RC Beam (25 cm x 25 cm) | Beam | 50MPa | Concrete Rectangular | 250 | 250 | 625 | 4800 | 0.3 | 733.94 | G300E | 1921920 | 15.08 | G300E | 745920 | 5.85
644 | Story2 | B38 | 50 MPa RC Beam (25 cm x 25 cm) | Beam | 50MPa | Concrete Rectangular | 250 | 250 | 625 | 6900 | 0.43 | 1055.05 | G300E | 3007200 | 23.6 | G300E | 699300 | 5.49
645 | Story2 | B4 | 50 MPa RC Beam (25 cm x 25 cm) | Beam | 50MPa | Concrete Rectangular | 250 | 250 | 625 | 4500 | 0.28 | 688.07 | G300E | 1048500 | 8.23 | G300E | 814821.43 | 6.39
646 | Story2 | B40 | 50 MPa RC Beam (25 cm x 25 cm) | Beam | 50MPa | Concrete Rectangular | 250 | 250 | 625 | 6900 | 0.43 | 1055.05 | G300E | 3013200 | 23.64 | G300E | 699300 | 5.49
647 | Story2 | B41 | 50 MPa RC Beam (25 cm x 25 cm) | Beam | 50MPa | Concrete Rectangular | 250 | 250 | 625 | 4500 | 0.28 | 688.07 | G300E | 1861800 | 14.61 | G300E | 599400 | 4.7
648 | Story2 | B42 | 50 MPa RC Beam (25 cm x 25 cm) | Beam | 50MPa | Concrete Rectangular | 250 | 250 | 625 | 6900 | 0.43 | 1055.05 | G300E | 2867890.91 | 22.5 | G300E | 649515.03 | 5.1
649 | Story2 | B43 | 50 MPa RC Beam (25 cm x 25 cm) | Beam | 50MPa | Concrete Rectangular | 250 | 250 | 625 | 4500 | 0.28 | 688.07 | G300E | 1806428.57 | 14.17 | G300E | 344544.91 | 2.7
650 | Story2 | B44 | 50 MPa RC Beam (25 cm x 25 cm) | Beam | 50MPa | Concrete Rectangular | 250 | 250 | 625 | 6900 | 0.43 | 1055.05 | G300E | 2288212.5 | 17.95 | G300E | 574425 | 4.51
651 | Story2 | B45 | 50 MPa RC Beam (25 cm x 25 cm) | Beam | 50MPa | Concrete Rectangular | 250 | 250 | 625 | 6900 | 0.43 | 1055.05 | G300E | 2648345.45 | 20.78 | G300E | 626645.45 | 4.92
652 | Story2 | B46 | 50 MPa RC Beam (25 cm x 25 cm) | Beam | 50MPa | Concrete Rectangular | 250 | 250 | 625 | 4500 | 0.28 | 688.07 | G300E | 1930500 | 15.15 | G300E | 367982.68 | 2.89
653 | Story2 | B47 | 50 MPa RC Beam (25 cm x 25 cm) | Beam | 50MPa | Concrete Rectangular | 250 | 250 | 625 | 6900 | 0.43 | 1055.05 | G300E | 3444354.55 | 27.03 | G300E | 718123.77 | 5.63
654 | Story2 | B48 | 50 MPa RC Beam (25 cm x 25 cm) | Beam | 50MPa | Concrete Rectangular | 250 | 250 | 625 | 4500 | 0.28 | 688.07 | G300E | 1806428.57 | 14.17 | G300E | 214071.43 | 1.68
655 | Story2 | B49 | 50 MPa RC Beam (25 cm x 25 cm) | Beam | 50MPa | Concrete Rectangular | 250 | 250 | 625 | 6900 | 0.43 | 1055.05 | G300E | 3421459.09 | 26.85 | G300E | 693372.38 | 5.44
656 | Story2 | B5 | 50 MPa RC Beam (25 cm x 25 cm) | Beam | 50MPa | Concrete Rectangular | 250 | 250 | 625 | 6900 | 0.43 | 1055.05 | G300E | 3421459.09 | 26.85 | G300E | 277490.56 | 2.18
657 | Story2 | B50 | 50 MPa RC Beam (25 cm x 25 cm) | Beam | 50MPa | Concrete Rectangular | 250 | 250 | 625 | 4500 | 0.28 | 688.07 | G300E | 1740214.29 | 13.65 | G300E | 214071.43 | 1.68
658 | Story2 | B51 | 50 MPa RC Beam (25 cm x 25 cm) | Beam | 50MPa | Concrete Rectangular | 250 | 250 | 625 | 6900 | 0.43 | 1055.05 | G300E | 3421145.45 | 26.84 | G300E | 691490.56 | 5.43
659 | Story2 | B52 | 50 MPa RC Beam (25 cm x 25 cm) | Beam | 50MPa | Concrete Rectangular | 250 | 250 | 625 | 4500 | 0.28 | 688.07 | G300E | 1807392.86 | 14.18 | G300E | 107035.71 | 0.84
660 | Story2 | B53 | 50 MPa RC Beam (25 cm x 25 cm) | Beam | 50MPa | Concrete Rectangular | 250 | 250 | 625 | 6900 | 0.43 | 1055.05 | G300E | 3444354.55 | 27.03 | G300E | 718123.77 | 5.63
661 | Story2 | B54 | 50 MPa RC Beam (25 cm x 25 cm) | Beam | 50MPa | Concrete Rectangular | 250 | 250 | 625 | 4500 | 0.28 | 688.07 | G300E | 1945285.71 | 15.26 | G300E | 367982.68 | 2.89
662 | Story2 | B55 | 50 MPa RC Beam (25 cm x 25 cm) | Beam | 50MPa | Concrete Rectangular | 250 | 250 | 625 | 6900 | 0.43 | 1055.05 | G300E | 2649600 | 20.79 | G300E | 626645.45 | 4.92
663 | Story2 | B56 | 50 MPa RC Beam (25 cm x 25 cm) | Beam | 50MPa | Concrete Rectangular | 250 | 250 | 625 | 4500 | 0.28 | 688.07 | G300E | 1745035.71 | 13.69 | G300E | 839892.86 | 6.59
664 | Story2 | B57 | 50 MPa RC Beam (25 cm x 25 cm) | Beam | 50MPa | Concrete Rectangular | 250 | 250 | 625 | 4500 | 0.28 | 688.07 | G300E | 1727035.71 | 13.55 | G300E | 814821.43 | 6.39
665 | Story2 | B58 | 50 MPa RC Beam (25 cm x 25 cm) | Beam | 50MPa | Concrete Rectangular | 250 | 250 | 625 | 4500 | 0.28 | 688.07 | G300E | 1727357.14 | 13.55 | G300E | 800357.14 | 6.28
666 | Story2 | B59 | 50 MPa RC Beam (25 cm x 25 cm) | Beam | 50MPa | Concrete Rectangular | 250 | 250 | 625 | 4500 | 0.28 | 688.07 | G300E | 1727035.71 | 13.55 | G300E | 814821.43 | 6.39
667 | Story2 | B6 | 50 MPa RC Beam (25 cm x 25 cm) | Beam | 50MPa | Concrete Rectangular | 250 | 250 | 625 | 4500 | 0.28 | 688.07 | G300E | 1048500 | 8.23 | G300E | 800357.14 | 6.28
668 | Story2 | B60 | 50 MPa RC Beam (25 cm x 25 cm) | Beam | 50MPa | Concrete Rectangular | 250 | 250 | 625 | 4500 | 0.28 | 688.07 | G300E | 1745035.71 | 13.69 | G300E | 839892.86 | 6.59
669 | Story2 | B7 | 50 MPa RC Beam (25 cm x 25 cm) | Beam | 50MPa | Concrete Rectangular | 250 | 250 | 625 | 6900 | 0.43 | 1055.05 | G300E | 3421459.09 | 26.85 | G300E | 173049.65 | 1.36
670 | Story2 | B8 | 50 MPa RC Beam (25 cm x 25 cm) | Beam | 50MPa | Concrete Rectangular | 250 | 250 | 625 | 4500 | 0.28 | 688.07 | G300E | 1123392.86 | 8.81 | G300E | 814821.43 | 6.39
671 | Story2 | B9 | 50 MPa RC Beam (25 cm x 25 cm) | Beam | 50MPa | Concrete Rectangular | 250 | 250 | 625 | 6900 | 0.43 | 1055.05 | G300E | 3444354.55 | 27.03 | G300E | 300360.14 | 2.36
672 | Story20 | B1 | 50 MPa RC Beam (25 cm x 25 cm) | Beam | 50MPa | Concrete Rectangular | 250 | 250 | 625 | 7012.5 | 0.44 | 1072.25 | G300E | 2795650 | 21.94 | G300E | 1048953.12 | 8.23
673 | Story20 | B10 | 50 MPa RC Beam (25 cm x 25 cm) | Beam | 50MPa | Concrete Rectangular | 250 | 250 | 625 | 4612.5 | 0.29 | 705.28 | G300E | 1239321.09 | 9.72 | G300E | 1081631.25 | 8.49
674 | Story20 | B11 | 50 MPa RC Beam (25 cm x 25 cm) | Beam | 50MPa | Concrete Rectangular | 250 | 250 | 625 | 7012.5 | 0.44 | 1072.25 | G300E | 2795650 | 21.94 | G300E | 1048953.12 | 8.23
675 | Story20 | B12 | 50 MPa RC Beam (25 cm x 25 cm) | Beam | 50MPa | Concrete Rectangular | 250 | 250 | 625 | 7012.5 | 0.44 | 1072.25 | G300E | 2482717.19 | 19.48 | G300E | 1022071.88 | 8.02
676 | Story20 | B13 | 50 MPa RC Beam (25 cm x 25 cm) | Beam | 50MPa | Concrete Rectangular | 250 | 250 | 625 | 4612.5 | 0.29 | 705.28 | G300E | 2043049.22 | 16.03 | G300E | 498570.17 | 3.91
677 | Story20 | B14 | 50 MPa RC Beam (25 cm x 25 cm) | Beam | 50MPa | Concrete Rectangular | 250 | 250 | 625 | 7012.5 | 0.44 | 1072.25 | G300E | 3490764.06 | 27.39 | G300E | 431804.91 | 3.39
678 | Story20 | B15 | 50 MPa RC Beam (25 cm x 25 cm) | Beam | 50MPa | Concrete Rectangular | 250 | 250 | 625 | 4612.5 | 0.29 | 705.28 | G300E | 2105317.97 | 16.52 | G300E | 447404.57 | 3.51
679 | Story20 | B16 | 50 MPa RC Beam (25 cm x 25 cm) | Beam | 50MPa | Concrete Rectangular | 250 | 250 | 625 | 7200 | 0.45 | 1100.92 | G300E | 4187100 | 32.85 | G300E | 864825.75 | 6.79
680 | Story20 | B17 | 50 MPa RC Beam (25 cm x 25 cm) | Beam | 50MPa | Concrete Rectangular | 250 | 250 | 625 | 4612.5 | 0.29 | 705.28 | G300E | 1609762.5 | 12.63 | G300E | 767981.25 | 6.03
681 | Story20 | B18 | 50 MPa RC Beam (25 cm x 25 cm) | Beam | 50MPa | Concrete Rectangular | 250 | 250 | 625 | 7200 | 0.45 | 1100.92 | G300E | 4190700 | 32.88 | G300E | 864825.75 | 6.79
682 | Story20 | B19 | 50 MPa RC Beam (25 cm x 25 cm) | Beam | 50MPa | Concrete Rectangular | 250 | 250 | 625 | 4612.5 | 0.29 | 705.28 | G300E | 2105317.97 | 16.52 | G300E | 447398.09 | 3.51
683 | Story20 | B2 | 50 MPa RC Beam (25 cm x 25 cm) | Beam | 50MPa | Concrete Rectangular | 250 | 250 | 625 | 4612.5 | 0.29 | 705.28 | G300E | 1239321.09 | 9.72 | G300E | 1081631.25 | 8.49
684 | Story20 | B20 | 50 MPa RC Beam (25 cm x 25 cm) | Beam | 50MPa | Concrete Rectangular | 250 | 250 | 625 | 7012.5 | 0.44 | 1072.25 | G300E | 3489303.13 | 27.38 | G300E | 431804.91 | 3.39
685 | Story20 | B21 | 50 MPa RC Beam (25 cm x 25 cm) | Beam | 50MPa | Concrete Rectangular | 250 | 250 | 625 | 4612.5 | 0.29 | 705.28 | G300E | 2043049.22 | 16.03 | G300E | 498575.94 | 3.91
686 | Story20 | B22 | 50 MPa RC Beam (25 cm x 25 cm) | Beam | 50MPa | Concrete Rectangular | 250 | 250 | 625 | 7012.5 | 0.44 | 1072.25 | G300E | 2482717.19 | 19.48 | G300E | 1022071.88 | 8.02
687 | Story20 | B23 | 50 MPa RC Beam (25 cm x 25 cm) | Beam | 50MPa | Concrete Rectangular | 250 | 250 | 625 | 7012.5 | 0.44 | 1072.25 | G300E | 2335746.88 | 18.33 | G300E | 778387.5 | 6.11
688 | Story20 | B24 | 50 MPa RC Beam (25 cm x 25 cm) | Beam | 50MPa | Concrete Rectangular | 250 | 250 | 625 | 4612.5 | 0.29 | 705.28 | G300E | 2332483.59 | 18.3 | G300E | 873084.99 | 6.85
689 | Story20 | B25 | 50 MPa RC Beam (25 cm x 25 cm) | Beam | 50MPa | Concrete Rectangular | 250 | 250 | 625 | 7012.5 | 0.44 | 1072.25 | G300E | 2962196.87 | 23.24 | G300E | 778387.5 | 6.11
690 | Story20 | B26 | 50 MPa RC Beam (25 cm x 25 cm) | Beam | 50MPa | Concrete Rectangular | 250 | 250 | 625 | 4800 | 0.3 | 733.94 | G300E | 2059800 | 16.16 | G300E | 808800 | 6.35
691 | Story20 | B3 | 50 MPa RC Beam (25 cm x 25 cm) | Beam | 50MPa | Concrete Rectangular | 250 | 250 | 625 | 7012.5 | 0.44 | 1072.25 | G300E | 4341906.25 | 34.07 | G300E | 110582.74 | 0.87
692 | Story20 | B30 | 50 MPa RC Beam (25 cm x 25 cm) | Beam | 50MPa | Concrete Rectangular | 250 | 250 | 625 | 4612.5 | 0.29 | 705.28 | G300E | 1987699.22 | 15.6 | G300E | 777206.25 | 6.1
693 | Story20 | B31 | 50 MPa RC Beam (25 cm x 25 cm) | Beam | 50MPa | Concrete Rectangular | 250 | 250 | 625 | 7012.5 | 0.44 | 1072.25 | G300E | 2957521.88 | 23.21 | G300E | 778387.5 | 6.11
694 | Story20 | B32 | 50 MPa RC Beam (25 cm x 25 cm) | Beam | 50MPa | Concrete Rectangular | 250 | 250 | 625 | 4612.5 | 0.29 | 705.28 | G300E | 2330465.62 | 18.29 | G300E | 873084.99 | 6.85
695 | Story20 | B33 | 50 MPa RC Beam (25 cm x 25 cm) | Beam | 50MPa | Concrete Rectangular | 250 | 250 | 625 | 7012.5 | 0.44 | 1072.25 | G300E | 2336331.25 | 18.33 | G300E | 778387.5 | 6.11
696 | Story20 | B34 | 50 MPa RC Beam (25 cm x 25 cm) | Beam | 50MPa | Concrete Rectangular | 250 | 250 | 625 | 7012.5 | 0.44 | 1072.25 | G300E | 2482717.19 | 19.48 | G300E | 1022071.88 | 8.02
697 | Story20 | B35 | 50 MPa RC Beam (25 cm x 25 cm) | Beam | 50MPa | Concrete Rectangular | 250 | 250 | 625 | 4612.5 | 0.29 | 705.28 | G300E | 2332483.59 | 18.3 | G300E | 873084.99 | 6.85
698 | Story20 | B36 | 50 MPa RC Beam (25 cm x 25 cm) | Beam | 50MPa | Concrete Rectangular | 250 | 250 | 625 | 7012.5 | 0.44 | 1072.25 | G300E | 3490764.06 | 27.39 | G300E | 431804.91 | 3.39
699 | Story20 | B37 | 50 MPa RC Beam (25 cm x 25 cm) | Beam | 50MPa | Concrete Rectangular | 250 | 250 | 625 | 4800 | 0.3 | 733.94 | G300E | 2059800 | 16.16 | G300E | 808800 | 6.35
700 | Story20 | B38 | 50 MPa RC Beam (25 cm x 25 cm) | Beam | 50MPa | Concrete Rectangular | 250 | 250 | 625 | 7012.5 | 0.44 | 1072.25 | G300E | 4078353.13 | 32 | G300E | 842304.25 | 6.61
701 | Story20 | B4 | 50 MPa RC Beam (25 cm x 25 cm) | Beam | 50MPa | Concrete Rectangular | 250 | 250 | 625 | 4612.5 | 0.29 | 705.28 | G300E | 1209916.41 | 9.49 | G300E | 1037812.5 | 8.14
702 | Story20 | B40 | 50 MPa RC Beam (25 cm x 25 cm) | Beam | 50MPa | Concrete Rectangular | 250 | 250 | 625 | 7012.5 | 0.44 | 1072.25 | G300E | 4089748.44 | 32.09 | G300E | 842304.25 | 6.61
703 | Story20 | B41 | 50 MPa RC Beam (25 cm x 25 cm) | Beam | 50MPa | Concrete Rectangular | 250 | 250 | 625 | 4612.5 | 0.29 | 705.28 | G300E | 1850227.5 | 14.52 | G300E | 672784.63 | 5.28
704 | Story20 | B42 | 50 MPa RC Beam (25 cm x 25 cm) | Beam | 50MPa | Concrete Rectangular | 250 | 250 | 625 | 7012.5 | 0.44 | 1072.25 | G300E | 3502743.75 | 27.48 | G300E | 453110.5 | 3.56
705 | Story20 | B43 | 50 MPa RC Beam (25 cm x 25 cm) | Beam | 50MPa | Concrete Rectangular | 250 | 250 | 625 | 4612.5 | 0.29 | 705.28 | G300E | 2339978.91 | 18.36 | G300E | 894105.74 | 7.02
706 | Story20 | B44 | 50 MPa RC Beam (25 cm x 25 cm) | Beam | 50MPa | Concrete Rectangular | 250 | 250 | 625 | 7012.5 | 0.44 | 1072.25 | G300E | 2564237.5 | 20.12 | G300E | 680212.5 | 5.34
707 | Story20 | B45 | 50 MPa RC Beam (25 cm x 25 cm) | Beam | 50MPa | Concrete Rectangular | 250 | 250 | 625 | 7012.5 | 0.44 | 1072.25 | G300E | 2795650 | 21.94 | G300E | 1048953.12 | 8.23
708 | Story20 | B46 | 50 MPa RC Beam (25 cm x 25 cm) | Beam | 50MPa | Concrete Rectangular | 250 | 250 | 625 | 4612.5 | 0.29 | 705.28 | G300E | 2110218.75 | 16.56 | G300E | 498569.45 | 3.91
709 | Story20 | B47 | 50 MPa RC Beam (25 cm x 25 cm) | Beam | 50MPa | Concrete Rectangular | 250 | 250 | 625 | 7012.5 | 0.44 | 1072.25 | G300E | 4341906.25 | 34.07 | G300E | 499776.49 | 3.92
710 | Story20 | B48 | 50 MPa RC Beam (25 cm x 25 cm) | Beam | 50MPa | Concrete Rectangular | 250 | 250 | 625 | 4612.5 | 0.29 | 705.28 | G300E | 2105317.97 | 16.52 | G300E | 447403.85 | 3.51
711 | Story20 | B49 | 50 MPa RC Beam (25 cm x 25 cm) | Beam | 50MPa | Concrete Rectangular | 250 | 250 | 625 | 7012.5 | 0.44 | 1072.25 | G300E | 4949656.25 | 38.84 | G300E | 934284.14 | 7.33
712 | Story20 | B5 | 50 MPa RC Beam (25 cm x 25 cm) | Beam | 50MPa | Concrete Rectangular | 250 | 250 | 625 | 7012.5 | 0.44 | 1072.25 | G300E | 4949656.25 | 38.84 | G300E | 934284.87 | 7.33
713 | Story20 | B50 | 50 MPa RC Beam (25 cm x 25 cm) | Beam | 50MPa | Concrete Rectangular | 250 | 250 | 625 | 4612.5 | 0.29 | 705.28 | G300E | 1609762.5 | 12.63 | G300E | 767981.25 | 6.03
714 | Story20 | B51 | 50 MPa RC Beam (25 cm x 25 cm) | Beam | 50MPa | Concrete Rectangular | 250 | 250 | 625 | 7012.5 | 0.44 | 1072.25 | G300E | 4949656.25 | 38.84 | G300E | 934279.76 | 7.33
715 | Story20 | B52 | 50 MPa RC Beam (25 cm x 25 cm) | Beam | 50MPa | Concrete Rectangular | 250 | 250 | 625 | 4612.5 | 0.29 | 705.28 | G300E | 2104453.12 | 16.51 | G300E | 447411.78 | 3.51
716 | Story20 | B53 | 50 MPa RC Beam (25 cm x 25 cm) | Beam | 50MPa | Concrete Rectangular | 250 | 250 | 625 | 7012.5 | 0.44 | 1072.25 | G300E | 4343659.38 | 34.08 | G300E | 499777.95 | 3.92
717 | Story20 | B54 | 50 MPa RC Beam (25 cm x 25 cm) | Beam | 50MPa | Concrete Rectangular | 250 | 250 | 625 | 4612.5 | 0.29 | 705.28 | G300E | 2117425.78 | 16.61 | G300E | 503550.23 | 3.95
718 | Story20 | B55 | 50 MPa RC Beam (25 cm x 25 cm) | Beam | 50MPa | Concrete Rectangular | 250 | 250 | 625 | 7012.5 | 0.44 | 1072.25 | G300E | 2796818.75 | 21.94 | G300E | 1052459.38 | 8.26
719 | Story20 | B56 | 50 MPa RC Beam (25 cm x 25 cm) | Beam | 50MPa | Concrete Rectangular | 250 | 250 | 625 | 4612.5 | 0.29 | 705.28 | G300E | 1239321.09 | 9.72 | G300E | 1081631.25 | 8.49
720 | Story20 | B57 | 50 MPa RC Beam (25 cm x 25 cm) | Beam | 50MPa | Concrete Rectangular | 250 | 250 | 625 | 4612.5 | 0.29 | 705.28 | G300E | 1209916.41 | 9.49 | G300E | 1037812.5 | 8.14
721 | Story20 | B58 | 50 MPa RC Beam (25 cm x 25 cm) | Beam | 50MPa | Concrete Rectangular | 250 | 250 | 625 | 4612.5 | 0.29 | 705.28 | G300E | 1209051.56 | 9.49 | G300E | 906356.25 | 7.11
722 | Story20 | B59 | 50 MPa RC Beam (25 cm x 25 cm) | Beam | 50MPa | Concrete Rectangular | 250 | 250 | 625 | 4612.5 | 0.29 | 705.28 | G300E | 1209916.41 | 9.49 | G300E | 1037812.5 | 8.14
723 | Story20 | B6 | 50 MPa RC Beam (25 cm x 25 cm) | Beam | 50MPa | Concrete Rectangular | 250 | 250 | 625 | 4612.5 | 0.29 | 705.28 | G300E | 1209051.56 | 9.49 | G300E | 906356.25 | 7.11
724 | Story20 | B60 | 50 MPa RC Beam (25 cm x 25 cm) | Beam | 50MPa | Concrete Rectangular | 250 | 250 | 625 | 4612.5 | 0.29 | 705.28 | G300E | 1239321.09 | 9.72 | G300E | 1081631.25 | 8.49
725 | Story20 | B7 | 50 MPa RC Beam (25 cm x 25 cm) | Beam | 50MPa | Concrete Rectangular | 250 | 250 | 625 | 7012.5 | 0.44 | 1072.25 | G300E | 4949948.44 | 38.84 | G300E | 934285.6 | 7.33
726 | Story20 | B8 | 50 MPa RC Beam (25 cm x 25 cm) | Beam | 50MPa | Concrete Rectangular | 250 | 250 | 625 | 4612.5 | 0.29 | 705.28 | G300E | 1209916.41 | 9.49 | G300E | 1037812.5 | 8.14
727 | Story20 | B9 | 50 MPa RC Beam (25 cm x 25 cm) | Beam | 50MPa | Concrete Rectangular | 250 | 250 | 625 | 7012.5 | 0.44 | 1072.25 | G300E | 4341906.25 | 34.07 | G300E | 110585.66 | 0.87
728 | Story21 | B1 | 50 MPa RC Beam (25 cm x 25 cm) | Beam | 50MPa | Concrete Rectangular | 250 | 250 | 625 | 7025 | 0.44 | 1074.16 | G300E | 2843076.04 | 22.31 | G300E | 1082703.98 | 8.5
729 | Story21 | B10 | 50 MPa RC Beam (25 cm x 25 cm) | Beam | 50MPa | Concrete Rectangular | 250 | 250 | 625 | 4625 | 0.29 | 707.19 | G300E | 1255109.38 | 9.85 | G300E | 1119250 | 8.78
730 | Story21 | B11 | 50 MPa RC Beam (25 cm x 25 cm) | Beam | 50MPa | Concrete Rectangular | 250 | 250 | 625 | 7025 | 0.44 | 1074.16 | G300E | 2843076.04 | 22.31 | G300E | 1082703.98 | 8.5
731 | Story21 | B12 | 50 MPa RC Beam (25 cm x 25 cm) | Beam | 50MPa | Concrete Rectangular | 250 | 250 | 625 | 7025 | 0.44 | 1074.16 | G300E | 2503241.67 | 19.64 | G300E | 1034431.25 | 8.12
732 | Story21 | B13 | 50 MPa RC Beam (25 cm x 25 cm) | Beam | 50MPa | Concrete Rectangular | 250 | 250 | 625 | 4625 | 0.29 | 707.19 | G300E | 2180398.44 | 17.11 | G300E | 502186.11 | 3.94
733 | Story21 | B14 | 50 MPa RC Beam (25 cm x 25 cm) | Beam | 50MPa | Concrete Rectangular | 250 | 250 | 625 | 7025 | 0.44 | 1074.16 | G300E | 3524793.75 | 27.66 | G300E | 432574.62 | 3.39
734 | Story21 | B15 | 50 MPa RC Beam (25 cm x 25 cm) | Beam | 50MPa | Concrete Rectangular | 250 | 250 | 625 | 4625 | 0.29 | 707.19 | G300E | 2168546.88 | 17.02 | G300E | 449896.88 | 3.53
735 | Story21 | B16 | 50 MPa RC Beam (25 cm x 25 cm) | Beam | 50MPa | Concrete Rectangular | 250 | 250 | 625 | 7200 | 0.45 | 1100.92 | G300E | 4230900 | 33.2 | G300E | 864825.75 | 6.79
736 | Story21 | B17 | 50 MPa RC Beam (25 cm x 25 cm) | Beam | 50MPa | Concrete Rectangular | 250 | 250 | 625 | 4625 | 0.29 | 707.19 | G300E | 1611812.5 | 12.65 | G300E | 770062.5 | 6.04
737 | Story21 | B18 | 50 MPa RC Beam (25 cm x 25 cm) | Beam | 50MPa | Concrete Rectangular | 250 | 250 | 625 | 7200 | 0.45 | 1100.92 | G300E | 4230600 | 33.19 | G300E | 864825.75 | 6.79
738 | Story21 | B19 | 50 MPa RC Beam (25 cm x 25 cm) | Beam | 50MPa | Concrete Rectangular | 250 | 250 | 625 | 4625 | 0.29 | 707.19 | G300E | 2168546.88 | 17.02 | G300E | 449896.15 | 3.53
739 | Story21 | B2 | 50 MPa RC Beam (25 cm x 25 cm) | Beam | 50MPa | Concrete Rectangular | 250 | 250 | 625 | 4625 | 0.29 | 707.19 | G300E | 1255109.38 | 9.85 | G300E | 1119250 | 8.78
740 | Story21 | B20 | 50 MPa RC Beam (25 cm x 25 cm) | Beam | 50MPa | Concrete Rectangular | 250 | 250 | 625 | 7025 | 0.44 | 1074.16 | G300E | 3524793.75 | 27.66 | G300E | 432574.62 | 3.39
741 | Story21 | B21 | 50 MPa RC Beam (25 cm x 25 cm) | Beam | 50MPa | Concrete Rectangular | 250 | 250 | 625 | 4625 | 0.29 | 707.19 | G300E | 2180398.44 | 17.11 | G300E | 502191.89 | 3.94
742 | Story21 | B22 | 50 MPa RC Beam (25 cm x 25 cm) | Beam | 50MPa | Concrete Rectangular | 250 | 250 | 625 | 7025 | 0.44 | 1074.16 | G300E | 2503241.67 | 19.64 | G300E | 1034431.25 | 8.12
743 | Story21 | B23 | 50 MPa RC Beam (25 cm x 25 cm) | Beam | 50MPa | Concrete Rectangular | 250 | 250 | 625 | 7025 | 0.44 | 1074.16 | G300E | 2322347.92 | 18.22 | G300E | 779775 | 6.12
744 | Story21 | B24 | 50 MPa RC Beam (25 cm x 25 cm) | Beam | 50MPa | Concrete Rectangular | 250 | 250 | 625 | 4625 | 0.29 | 707.19 | G300E | 2387367.19 | 18.73 | G300E | 896528.79 | 7.03
745 | Story21 | B25 | 50 MPa RC Beam (25 cm x 25 cm) | Beam | 50MPa | Concrete Rectangular | 250 | 250 | 625 | 7025 | 0.44 | 1074.16 | G300E | 2992064.58 | 23.48 | G300E | 779775 | 6.12
746 | Story21 | B26 | 50 MPa RC Beam (25 cm x 25 cm) | Beam | 50MPa | Concrete Rectangular | 250 | 250 | 625 | 4800 | 0.3 | 733.94 | G300E | 2080200 | 16.32 | G300E | 814800 | 6.39
747 | Story21 | B3 | 50 MPa RC Beam (25 cm x 25 cm) | Beam | 50MPa | Concrete Rectangular | 250 | 250 | 625 | 7025 | 0.44 | 1074.16 | G300E | 4444483.33 | 34.87 | G300E | 112719.05 | 0.88
748 | Story21 | B30 | 50 MPa RC Beam (25 cm x 25 cm) | Beam | 50MPa | Concrete Rectangular | 250 | 250 | 625 | 4625 | 0.29 | 707.19 | G300E | 2012453.12 | 15.79 | G300E | 783937.5 | 6.15
749 | Story21 | B31 | 50 MPa RC Beam (25 cm x 25 cm) | Beam | 50MPa | Concrete Rectangular | 250 | 250 | 625 | 7025 | 0.44 | 1074.16 | G300E | 2986210.42 | 23.43 | G300E | 779775 | 6.12
750 | Story21 | B32 | 50 MPa RC Beam (25 cm x 25 cm) | Beam | 50MPa | Concrete Rectangular | 250 | 250 | 625 | 4625 | 0.29 | 707.19 | G300E | 2384476.56 | 18.71 | G300E | 896528.79 | 7.03
751 | Story21 | B33 | 50 MPa RC Beam (25 cm x 25 cm) | Beam | 50MPa | Concrete Rectangular | 250 | 250 | 625 | 7025 | 0.44 | 1074.16 | G300E | 2322933.33 | 18.23 | G300E | 779775 | 6.12
752 | Story21 | B34 | 50 MPa RC Beam (25 cm x 25 cm) | Beam | 50MPa | Concrete Rectangular | 250 | 250 | 625 | 7025 | 0.44 | 1074.16 | G300E | 2503241.67 | 19.64 | G300E | 1034431.25 | 8.12
753 | Story21 | B35 | 50 MPa RC Beam (25 cm x 25 cm) | Beam | 50MPa | Concrete Rectangular | 250 | 250 | 625 | 4625 | 0.29 | 707.19 | G300E | 2387367.19 | 18.73 | G300E | 896528.79 | 7.03
754 | Story21 | B36 | 50 MPa RC Beam (25 cm x 25 cm) | Beam | 50MPa | Concrete Rectangular | 250 | 250 | 625 | 7025 | 0.44 | 1074.16 | G300E | 3524501.04 | 27.65 | G300E | 432574.62 | 3.39
755 | Story21 | B37 | 50 MPa RC Beam (25 cm x 25 cm) | Beam | 50MPa | Concrete Rectangular | 250 | 250 | 625 | 4800 | 0.3 | 733.94 | G300E | 2080200 | 16.32 | G300E | 814800 | 6.39
756 | Story21 | B38 | 50 MPa RC Beam (25 cm x 25 cm) | Beam | 50MPa | Concrete Rectangular | 250 | 250 | 625 | 7025 | 0.44 | 1074.16 | G300E | 4128065.62 | 32.39 | G300E | 843805.68 | 6.62
757 | Story21 | B4 | 50 MPa RC Beam (25 cm x 25 cm) | Beam | 50MPa | Concrete Rectangular | 250 | 250 | 625 | 4625 | 0.29 | 707.19 | G300E | 1213484.38 | 9.52 | G300E | 1066062.5 | 8.36
758 | Story21 | B40 | 50 MPa RC Beam (25 cm x 25 cm) | Beam | 50MPa | Concrete Rectangular | 250 | 250 | 625 | 7025 | 0.44 | 1074.16 | G300E | 4135383.33 | 32.45 | G300E | 843805.68 | 6.62
759 | Story21 | B41 | 50 MPa RC Beam (25 cm x 25 cm) | Beam | 50MPa | Concrete Rectangular | 250 | 250 | 625 | 4625 | 0.29 | 707.19 | G300E | 1870966.67 | 14.68 | G300E | 678307.9 | 5.32
760 | Story21 | B42 | 50 MPa RC Beam (25 cm x 25 cm) | Beam | 50MPa | Concrete Rectangular | 250 | 250 | 625 | 7025 | 0.44 | 1074.16 | G300E | 3537965.62 | 27.76 | G300E | 453918.18 | 3.56
761 | Story21 | B43 | 50 MPa RC Beam (25 cm x 25 cm) | Beam | 50MPa | Concrete Rectangular | 250 | 250 | 625 | 4625 | 0.29 | 707.19 | G300E | 2395750 | 18.8 | G300E | 896528.79 | 7.03
762 | Story21 | B44 | 50 MPa RC Beam (25 cm x 25 cm) | Beam | 50MPa | Concrete Rectangular | 250 | 250 | 625 | 7025 | 0.44 | 1074.16 | G300E | 2583443.75 | 20.27 | G300E | 689328.12 | 5.41
763 | Story21 | B45 | 50 MPa RC Beam (25 cm x 25 cm) | Beam | 50MPa | Concrete Rectangular | 250 | 250 | 625 | 7025 | 0.44 | 1074.16 | G300E | 2843076.04 | 22.31 | G300E | 1082703.98 | 8.5
764 | Story21 | B46 | 50 MPa RC Beam (25 cm x 25 cm) | Beam | 50MPa | Concrete Rectangular | 250 | 250 | 625 | 4625 | 0.29 | 707.19 | G300E | 2180398.44 | 17.11 | G300E | 502184.67 | 3.94
765 | Story21 | B47 | 50 MPa RC Beam (25 cm x 25 cm) | Beam | 50MPa | Concrete Rectangular | 250 | 250 | 625 | 7025 | 0.44 | 1074.16 | G300E | 4444483.33 | 34.87 | G300E | 405134.68 | 3.18
766 | Story21 | B48 | 50 MPa RC Beam (25 cm x 25 cm) | Beam | 50MPa | Concrete Rectangular | 250 | 250 | 625 | 4625 | 0.29 | 707.19 | G300E | 2168546.88 | 17.02 | G300E | 449896.15 | 3.53
767 | Story21 | B49 | 50 MPa RC Beam (25 cm x 25 cm) | Beam | 50MPa | Concrete Rectangular | 250 | 250 | 625 | 7025 | 0.44 | 1074.16 | G300E | 4994482.29 | 39.19 | G300E | 937780.42 | 7.36
768 | Story21 | B5 | 50 MPa RC Beam (25 cm x 25 cm) | Beam | 50MPa | Concrete Rectangular | 250 | 250 | 625 | 7025 | 0.44 | 1074.16 | G300E | 4994775 | 39.19 | G300E | 937781.15 | 7.36
769 | Story21 | B50 | 50 MPa RC Beam (25 cm x 25 cm) | Beam | 50MPa | Concrete Rectangular | 250 | 250 | 625 | 4625 | 0.29 | 707.19 | G300E | 1611812.5 | 12.65 | G300E | 770062.5 | 6.04
770 | Story21 | B51 | 50 MPa RC Beam (25 cm x 25 cm) | Beam | 50MPa | Concrete Rectangular | 250 | 250 | 625 | 7025 | 0.44 | 1074.16 | G300E | 4993604.17 | 39.18 | G300E | 937775.3 | 7.36
771 | Story21 | B52 | 50 MPa RC Beam (25 cm x 25 cm) | Beam | 50MPa | Concrete Rectangular | 250 | 250 | 625 | 4625 | 0.29 | 707.19 | G300E | 2168257.81 | 17.01 | G300E | 449909.16 | 3.53
772 | Story21 | B53 | 50 MPa RC Beam (25 cm x 25 cm) | Beam | 50MPa | Concrete Rectangular | 250 | 250 | 625 | 7025 | 0.44 | 1074.16 | G300E | 4446532.29 | 34.89 | G300E | 405133.95 | 3.18
773 | Story21 | B54 | 50 MPa RC Beam (25 cm x 25 cm) | Beam | 50MPa | Concrete Rectangular | 250 | 250 | 625 | 4625 | 0.29 | 707.19 | G300E | 2120273.44 | 16.64 | G300E | 507923.28 | 3.99
774 | Story21 | B55 | 50 MPa RC Beam (25 cm x 25 cm) | Beam | 50MPa | Concrete Rectangular | 250 | 250 | 625 | 7025 | 0.44 | 1074.16 | G300E | 2843954.17 | 22.31 | G300E | 1086216.48 | 8.52
775 | Story21 | B56 | 50 MPa RC Beam (25 cm x 25 cm) | Beam | 50MPa | Concrete Rectangular | 250 | 250 | 625 | 4625 | 0.29 | 707.19 | G300E | 1255109.38 | 9.85 | G300E | 1119250 | 8.78
776 | Story21 | B57 | 50 MPa RC Beam (25 cm x 25 cm) | Beam | 50MPa | Concrete Rectangular | 250 | 250 | 625 | 4625 | 0.29 | 707.19 | G300E | 1213484.38 | 9.52 | G300E | 1066062.5 | 8.36
777 | Story21 | B58 | 50 MPa RC Beam (25 cm x 25 cm) | Beam | 50MPa | Concrete Rectangular | 250 | 250 | 625 | 4625 | 0.29 | 707.19 | G300E | 1212328.12 | 9.51 | G300E | 938875 | 7.37
778 | Story21 | B59 | 50 MPa RC Beam (25 cm x 25 cm) | Beam | 50MPa | Concrete Rectangular | 250 | 250 | 625 | 4625 | 0.29 | 707.19 | G300E | 1213484.38 | 9.52 | G300E | 1066062.5 | 8.36
779 | Story21 | B6 | 50 MPa RC Beam (25 cm x 25 cm) | Beam | 50MPa | Concrete Rectangular | 250 | 250 | 625 | 4625 | 0.29 | 707.19 | G300E | 1212328.12 | 9.51 | G300E | 938875 | 7.37
780 | Story21 | B60 | 50 MPa RC Beam (25 cm x 25 cm) | Beam | 50MPa | Concrete Rectangular | 250 | 250 | 625 | 4625 | 0.29 | 707.19 | G300E | 1255109.38 | 9.85 | G300E | 1119250 | 8.78
781 | Story21 | B7 | 50 MPa RC Beam (25 cm x 25 cm) | Beam | 50MPa | Concrete Rectangular | 250 | 250 | 625 | 7025 | 0.44 | 1074.16 | G300E | 4994775 | 39.19 | G300E | 937781.15 | 7.36
782 | Story21 | B8 | 50 MPa RC Beam (25 cm x 25 cm) | Beam | 50MPa | Concrete Rectangular | 250 | 250 | 625 | 4625 | 0.29 | 707.19 | G300E | 1213484.38 | 9.52 | G300E | 1066062.5 | 8.36
783 | Story21 | B9 | 50 MPa RC Beam (25 cm x 25 cm) | Beam | 50MPa | Concrete Rectangular | 250 | 250 | 625 | 7025 | 0.44 | 1074.16 | G300E | 4444190.62 | 34.87 | G300E | 112719.78 | 0.88
784 | Story22 | B1 | 50 MPa RC Beam (25 cm x 25 cm) | Beam | 50MPa | Concrete Rectangular | 250 | 250 | 625 | 7025 | 0.44 | 1074.16 | G300E | 2966306.25 | 23.27 | G300E | 1169662.5 | 9.18
785 | Story22 | B10 | 50 MPa RC Beam (25 cm x 25 cm) | Beam | 50MPa | Concrete Rectangular | 250 | 250 | 625 | 4625 | 0.29 | 707.19 | G300E | 1260312.5 | 9.89 | G300E | 908812.5 | 7.13
786 | Story22 | B11 | 50 MPa RC Beam (25 cm x 25 cm) | Beam | 50MPa | Concrete Rectangular | 250 | 250 | 625 | 7025 | 0.44 | 1074.16 | G300E | 2966306.25 | 23.27 | G300E | 1169662.5 | 9.18
787 | Story22 | B12 | 50 MPa RC Beam (25 cm x 25 cm) | Beam | 50MPa | Concrete Rectangular | 250 | 250 | 625 | 7025 | 0.44 | 1074.16 | G300E | 2586370.83 | 20.29 | G300E | 1169662.5 | 9.18
788 | Story22 | B13 | 50 MPa RC Beam (25 cm x 25 cm) | Beam | 50MPa | Concrete Rectangular | 250 | 250 | 625 | 4625 | 0.29 | 707.19 | G300E | 2489117.19 | 19.53 | G300E | 474636.29 | 3.72
789 | Story22 | B14 | 50 MPa RC Beam (25 cm x 25 cm) | Beam | 50MPa | Concrete Rectangular | 250 | 250 | 625 | 7025 | 0.44 | 1074.16 | G300E | 3430248.96 | 26.92 | G300E | 432574.62 | 3.39
790 | Story22 | B15 | 50 MPa RC Beam (25 cm x 25 cm) | Beam | 50MPa | Concrete Rectangular | 250 | 250 | 625 | 4625 | 0.29 | 707.19 | G300E | 2054367.19 | 16.12 | G300E | 448264.39 | 3.52
791 | Story22 | B16 | 50 MPa RC Beam (25 cm x 25 cm) | Beam | 50MPa | Concrete Rectangular | 250 | 250 | 625 | 7200 | 0.45 | 1100.92 | G300E | 4303200 | 33.76 | G300E | 864825.75 | 6.79
792 | Story22 | B17 | 50 MPa RC Beam (25 cm x 25 cm) | Beam | 50MPa | Concrete Rectangular | 250 | 250 | 625 | 4625 | 0.29 | 707.19 | G300E | 1812421.88 | 14.22 | G300E | 770062.5 | 6.04
793 | Story22 | B18 | 50 MPa RC Beam (25 cm x 25 cm) | Beam | 50MPa | Concrete Rectangular | 250 | 250 | 625 | 7200 | 0.45 | 1100.92 | G300E | 4304400 | 33.77 | G300E | 864825.75 | 6.79
794 | Story22 | B19 | 50 MPa RC Beam (25 cm x 25 cm) | Beam | 50MPa | Concrete Rectangular | 250 | 250 | 625 | 4625 | 0.29 | 707.19 | G300E | 2054367.19 | 16.12 | G300E | 448264.39 | 3.52
795 | Story22 | B2 | 50 MPa RC Beam (25 cm x 25 cm) | Beam | 50MPa | Concrete Rectangular | 250 | 250 | 625 | 4625 | 0.29 | 707.19 | G300E | 1260312.5 | 9.89 | G300E | 908812.5 | 7.13
796 | Story22 | B20 | 50 MPa RC Beam (25 cm x 25 cm) | Beam | 50MPa | Concrete Rectangular | 250 | 250 | 625 | 7025 | 0.44 | 1074.16 | G300E | 3429078.12 | 26.91 | G300E | 432574.62 | 3.39
797 | Story22 | B21 | 50 MPa RC Beam (25 cm x 25 cm) | Beam | 50MPa | Concrete Rectangular | 250 | 250 | 625 | 4625 | 0.29 | 707.19 | G300E | 2489117.19 | 19.53 | G300E | 474642.79 | 3.72
798 | Story22 | B22 | 50 MPa RC Beam (25 cm x 25 cm) | Beam | 50MPa | Concrete Rectangular | 250 | 250 | 625 | 7025 | 0.44 | 1074.16 | G300E | 2586663.54 | 20.3 | G300E | 1169662.5 | 9.18
799 | Story22 | B23 | 50 MPa RC Beam (25 cm x 25 cm) | Beam | 50MPa | Concrete Rectangular | 250 | 250 | 625 | 7025 | 0.44 | 1074.16 | G300E | 2376791.67 | 18.65 | G300E | 389887.5 | 3.06
800 | Story22 | B24 | 50 MPa RC Beam (25 cm x 25 cm) | Beam | 50MPa | Concrete Rectangular | 250 | 250 | 625 | 4625 | 0.29 | 707.19 | G300E | 2313078.12 | 18.15 | G300E | 875451.07 | 6.87
801 | Story22 | B25 | 50 MPa RC Beam (25 cm x 25 cm) | Beam | 50MPa | Concrete Rectangular | 250 | 250 | 625 | 7025 | 0.44 | 1074.16 | G300E | 3309653.12 | 25.97 | G300E | 779775 | 6.12
802 | Story22 | B26 | 50 MPa RC Beam (25 cm x 25 cm) | Beam | 50MPa | Concrete Rectangular | 250 | 250 | 625 | 4800 | 0.3 | 733.94 | G300E | 2188800 | 17.17 | G300E | 832800 | 6.53
803 | Story22 | B3 | 50 MPa RC Beam (25 cm x 25 cm) | Beam | 50MPa | Concrete Rectangular | 250 | 250 | 625 | 7025 | 0.44 | 1074.16 | G300E | 4156165.62 | 32.61 | G300E | 285708.95 | 2.24
804 | Story22 | B30 | 50 MPa RC Beam (25 cm x 25 cm) | Beam | 50MPa | Concrete Rectangular | 250 | 250 | 625 | 4625 | 0.29 | 707.19 | G300E | 2115937.5 | 16.6 | G300E | 801281.25 | 6.29
805 | Story22 | B31 | 50 MPa RC Beam (25 cm x 25 cm) | Beam | 50MPa | Concrete Rectangular | 250 | 250 | 625 | 7025 | 0.44 | 1074.16 | G300E | 3311409.38 | 25.98 | G300E | 779775 | 6.12
806 | Story22 | B32 | 50 MPa RC Beam (25 cm x 25 cm) | Beam | 50MPa | Concrete Rectangular | 250 | 250 | 625 | 4625 | 0.29 | 707.19 | G300E | 2311054.69 | 18.13 | G300E | 875451.07 | 6.87
807 | Story22 | B33 | 50 MPa RC Beam (25 cm x 25 cm) | Beam | 50MPa | Concrete Rectangular | 250 | 250 | 625 | 7025 | 0.44 | 1074.16 | G300E | 2376791.67 | 18.65 | G300E | 389887.5 | 3.06
808 | Story22 | B34 | 50 MPa RC Beam (25 cm x 25 cm) | Beam | 50MPa | Concrete Rectangular | 250 | 250 | 625 | 7025 | 0.44 | 1074.16 | G300E | 2586370.83 | 20.29 | G300E | 1169662.5 | 9.18
809 | Story22 | B35 | 50 MPa RC Beam (25 cm x 25 cm) | Beam | 50MPa | Concrete Rectangular | 250 | 250 | 625 | 4625 | 0.29 | 707.19 | G300E | 2325796.88 | 18.25 | G300E | 875451.07 | 6.87
810 | Story22 | B36 | 50 MPa RC Beam (25 cm x 25 cm) | Beam | 50MPa | Concrete Rectangular | 250 | 250 | 625 | 7025 | 0.44 | 1074.16 | G300E | 3430248.96 | 26.92 | G300E | 822462.12 | 6.45
811 | Story22 | B37 | 50 MPa RC Beam (25 cm x 25 cm) | Beam | 50MPa | Concrete Rectangular | 250 | 250 | 625 | 4800 | 0.3 | 733.94 | G300E | 2221500 | 17.43 | G300E | 832800 | 6.53
812 | Story22 | B38 | 50 MPa RC Beam (25 cm x 25 cm) | Beam | 50MPa | Concrete Rectangular | 250 | 250 | 625 | 7025 | 0.44 | 1074.16 | G300E | 4198901.04 | 32.95 | G300E | 843805.68 | 6.62
813 | Story22 | B4 | 50 MPa RC Beam (25 cm x 25 cm) | Beam | 50MPa | Concrete Rectangular | 250 | 250 | 625 | 4625 | 0.29 | 707.19 | G300E | 1235453.12 | 9.69 | G300E | 816312.5 | 6.41
814 | Story22 | B40 | 50 MPa RC Beam (25 cm x 25 cm) | Beam | 50MPa | Concrete Rectangular | 250 | 250 | 625 | 7025 | 0.44 | 1074.16 | G300E | 4210023.96 | 33.03 | G300E | 843805.68 | 6.62
815 | Story22 | B41 | 50 MPa RC Beam (25 cm x 25 cm) | Beam | 50MPa | Concrete Rectangular | 250 | 250 | 625 | 4625 | 0.29 | 707.19 | G300E | 2145383.33 | 16.83 | G300E | 691257.9 | 5.42
816 | Story22 | B42 | 50 MPa RC Beam (25 cm x 25 cm) | Beam | 50MPa | Concrete Rectangular | 250 | 250 | 625 | 7025 | 0.44 | 1074.16 | G300E | 3434932.29 | 26.95 | G300E | 822462.12 | 6.45
817 | Story22 | B43 | 50 MPa RC Beam (25 cm x 25 cm) | Beam | 50MPa | Concrete Rectangular | 250 | 250 | 625 | 4625 | 0.29 | 707.19 | G300E | 2335335.94 | 18.32 | G300E | 875451.07 | 6.87
818 | Story22 | B44 | 50 MPa RC Beam (25 cm x 25 cm) | Beam | 50MPa | Concrete Rectangular | 250 | 250 | 625 | 7025 | 0.44 | 1074.16 | G300E | 2666280.21 | 20.92 | G300E | 1072190.62 | 8.41
819 | Story22 | B45 | 50 MPa RC Beam (25 cm x 25 cm) | Beam | 50MPa | Concrete Rectangular | 250 | 250 | 625 | 7025 | 0.44 | 1074.16 | G300E | 2966306.25 | 23.27 | G300E | 1169662.5 | 9.18
820 | Story22 | B46 | 50 MPa RC Beam (25 cm x 25 cm) | Beam | 50MPa | Concrete Rectangular | 250 | 250 | 625 | 4625 | 0.29 | 707.19 | G300E | 2556468.75 | 20.06 | G300E | 474635.57 | 3.72
821 | Story22 | B47 | 50 MPa RC Beam (25 cm x 25 cm) | Beam | 50MPa | Concrete Rectangular | 250 | 250 | 625 | 7025 | 0.44 | 1074.16 | G300E | 4156165.62 | 32.61 | G300E | 773067.59 | 6.07
822 | Story22 | B48 | 50 MPa RC Beam (25 cm x 25 cm) | Beam | 50MPa | Concrete Rectangular | 250 | 250 | 625 | 4625 | 0.29 | 707.19 | G300E | 2067953.12 | 16.23 | G300E | 448264.39 | 3.52
823 | Story22 | B49 | 50 MPa RC Beam (25 cm x 25 cm) | Beam | 50MPa | Concrete Rectangular | 250 | 250 | 625 | 7025 | 0.44 | 1074.16 | G300E | 4835248.96 | 37.94 | G300E | 907836.36 | 7.12
824 | Story22 | B5 | 50 MPa RC Beam (25 cm x 25 cm) | Beam | 50MPa | Concrete Rectangular | 250 | 250 | 625 | 7025 | 0.44 | 1074.16 | G300E | 4835834.38 | 37.94 | G300E | 907836.36 | 7.12
825 | Story22 | B50 | 50 MPa RC Beam (25 cm x 25 cm) | Beam | 50MPa | Concrete Rectangular | 250 | 250 | 625 | 4625 | 0.29 | 707.19 | G300E | 1813000 | 14.23 | G300E | 770062.5 | 6.04
826 | Story22 | B51 | 50 MPa RC Beam (25 cm x 25 cm) | Beam | 50MPa | Concrete Rectangular | 250 | 250 | 625 | 7025 | 0.44 | 1074.16 | G300E | 4834663.54 | 37.93 | G300E | 907836.36 | 7.12
827 | Story22 | B52 | 50 MPa RC Beam (25 cm x 25 cm) | Beam | 50MPa | Concrete Rectangular | 250 | 250 | 625 | 4625 | 0.29 | 707.19 | G300E | 2067953.12 | 16.23 | G300E | 448264.39 | 3.52
828 | Story22 | B53 | 50 MPa RC Beam (25 cm x 25 cm) | Beam | 50MPa | Concrete Rectangular | 250 | 250 | 625 | 7025 | 0.44 | 1074.16 | G300E | 4156165.62 | 32.61 | G300E | 773054.42 | 6.07
829 | Story22 | B54 | 50 MPa RC Beam (25 cm x 25 cm) | Beam | 50MPa | Concrete Rectangular | 250 | 250 | 625 | 4625 | 0.29 | 707.19 | G300E | 2578437.5 | 20.23 | G300E | 476317.91 | 3.74
830 | Story22 | B55 | 50 MPa RC Beam (25 cm x 25 cm) | Beam | 50MPa | Concrete Rectangular | 250 | 250 | 625 | 7025 | 0.44 | 1074.16 | G300E | 2968940.62 | 23.3 | G300E | 1169662.5 | 9.18
831 | Story22 | B56 | 50 MPa RC Beam (25 cm x 25 cm) | Beam | 50MPa | Concrete Rectangular | 250 | 250 | 625 | 4625 | 0.29 | 707.19 | G300E | 1728593.75 | 13.56 | G300E | 908812.5 | 7.13
832 | Story22 | B57 | 50 MPa RC Beam (25 cm x 25 cm) | Beam | 50MPa | Concrete Rectangular | 250 | 250 | 625 | 4625 | 0.29 | 707.19 | G300E | 1830343.75 | 14.36 | G300E | 816312.5 | 6.41
833 | Story22 | B58 | 50 MPa RC Beam (25 cm x 25 cm) | Beam | 50MPa | Concrete Rectangular | 250 | 250 | 625 | 4625 | 0.29 | 707.19 | G300E | 1821093.75 | 14.29 | G300E | 770062.5 | 6.04
834 | Story22 | B59 | 50 MPa RC Beam (25 cm x 25 cm) | Beam | 50MPa | Concrete Rectangular | 250 | 250 | 625 | 4625 | 0.29 | 707.19 | G300E | 1830343.75 | 14.36 | G300E | 816312.5 | 6.41
835 | Story22 | B6 | 50 MPa RC Beam (25 cm x 25 cm) | Beam | 50MPa | Concrete Rectangular | 250 | 250 | 625 | 4625 | 0.29 | 707.19 | G300E | 1222734.38 | 9.59 | G300E | 770062.5 | 6.04
836 | Story22 | B60 | 50 MPa RC Beam (25 cm x 25 cm) | Beam | 50MPa | Concrete Rectangular | 250 | 250 | 625 | 4625 | 0.29 | 707.19 | G300E | 1728593.75 | 13.56 | G300E | 908812.5 | 7.13
837 | Story22 | B7 | 50 MPa RC Beam (25 cm x 25 cm) | Beam | 50MPa | Concrete Rectangular | 250 | 250 | 625 | 7025 | 0.44 | 1074.16 | G300E | 4835541.67 | 37.94 | G300E | 907836.36 | 7.12
838 | Story22 | B8 | 50 MPa RC Beam (25 cm x 25 cm) | Beam | 50MPa | Concrete Rectangular | 250 | 250 | 625 | 4625 | 0.29 | 707.19 | G300E | 1235453.12 | 9.69 | G300E | 816312.5 | 6.41
839 | Story22 | B9 | 50 MPa RC Beam (25 cm x 25 cm) | Beam | 50MPa | Concrete Rectangular | 250 | 250 | 625 | 7025 | 0.44 | 1074.16 | G300E | 4156165.62 | 32.61 | G300E | 383181.55 | 3.01
840 | Story23 | B1 | 50 MPa RC Beam (25 cm x 25 cm) | Beam | 50MPa | Concrete Rectangular | 250 | 250 | 625 | 7037.5 | 0.44 | 1076.07 | G300E | 2996802.08 | 23.51 | G300E | 1171743.75 | 9.19
841 | Story23 | B10 | 50 MPa RC Beam (25 cm x 25 cm) | Beam | 50MPa | Concrete Rectangular | 250 | 250 | 625 | 4637.5 | 0.29 | 709.1 | G300E | 1270385.16 | 9.97 | G300E | 922862.5 | 7.24
842 | Story23 | B11 | 50 MPa RC Beam (25 cm x 25 cm) | Beam | 50MPa | Concrete Rectangular | 250 | 250 | 625 | 7037.5 | 0.44 | 1076.07 | G300E | 2996802.08 | 23.51 | G300E | 1171743.75 | 9.19
843 | Story23 | B12 | 50 MPa RC Beam (25 cm x 25 cm) | Beam | 50MPa | Concrete Rectangular | 250 | 250 | 625 | 7037.5 | 0.44 | 1076.07 | G300E | 2613844.79 | 20.51 | G300E | 1171743.75 | 9.19
844 | Story23 | B13 | 50 MPa RC Beam (25 cm x 25 cm) | Beam | 50MPa | Concrete Rectangular | 250 | 250 | 625 | 4637.5 | 0.29 | 709.1 | G300E | 2510626.56 | 19.7 | G300E | 475618.38 | 3.73
845 | Story23 | B14 | 50 MPa RC Beam (25 cm x 25 cm) | Beam | 50MPa | Concrete Rectangular | 250 | 250 | 625 | 7037.5 | 0.44 | 1076.07 | G300E | 3431367.71 | 26.92 | G300E | 335699.01 | 2.63
846 | Story23 | B15 | 50 MPa RC Beam (25 cm x 25 cm) | Beam | 50MPa | Concrete Rectangular | 250 | 250 | 625 | 4637.5 | 0.29 | 709.1 | G300E | 1981951.56 | 15.55 | G300E | 449475.92 | 3.53
847 | Story23 | B16 | 50 MPa RC Beam (25 cm x 25 cm) | Beam | 50MPa | Concrete Rectangular | 250 | 250 | 625 | 7200 | 0.45 | 1100.92 | G300E | 4291800 | 33.68 | G300E | 842950.5 | 6.61
848 | Story23 | B17 | 50 MPa RC Beam (25 cm x 25 cm) | Beam | 50MPa | Concrete Rectangular | 250 | 250 | 625 | 4637.5 | 0.29 | 709.1 | G300E | 1824276.56 | 14.31 | G300E | 772143.75 | 6.06
849 | Story23 | B18 | 50 MPa RC Beam (25 cm x 25 cm) | Beam | 50MPa | Concrete Rectangular | 250 | 250 | 625 | 7200 | 0.45 | 1100.92 | G300E | 4292400 | 33.68 | G300E | 842950.5 | 6.61
850 | Story23 | B19 | 50 MPa RC Beam (25 cm x 25 cm) | Beam | 50MPa | Concrete Rectangular | 250 | 250 | 625 | 4637.5 | 0.29 | 709.1 | G300E | 1981951.56 | 15.55 | G300E | 449475.92 | 3.53
851 | Story23 | B2 | 50 MPa RC Beam (25 cm x 25 cm) | Beam | 50MPa | Concrete Rectangular | 250 | 250 | 625 | 4637.5 | 0.29 | 709.1 | G300E | 1270385.16 | 9.97 | G300E | 922862.5 | 7.24
852 | Story23 | B20 | 50 MPa RC Beam (25 cm x 25 cm) | Beam | 50MPa | Concrete Rectangular | 250 | 250 | 625 | 7037.5 | 0.44 | 1076.07 | G300E | 3430781.25 | 26.92 | G300E | 335699.01 | 2.63
853 | Story23 | B21 | 50 MPa RC Beam (25 cm x 25 cm) | Beam | 50MPa | Concrete Rectangular | 250 | 250 | 625 | 4637.5 | 0.29 | 709.1 | G300E | 2510626.56 | 19.7 | G300E | 475624.9 | 3.73
854 | Story23 | B22 | 50 MPa RC Beam (25 cm x 25 cm) | Beam | 50MPa | Concrete Rectangular | 250 | 250 | 625 | 7037.5 | 0.44 | 1076.07 | G300E | 2613844.79 | 20.51 | G300E | 1171743.75 | 9.19
855 | Story23 | B23 | 50 MPa RC Beam (25 cm x 25 cm) | Beam | 50MPa | Concrete Rectangular | 250 | 250 | 625 | 7037.5 | 0.44 | 1076.07 | G300E | 2401546.88 | 18.84 | G300E | 390581.25 | 3.06
856 | Story23 | B24 | 50 MPa RC Beam (25 cm x 25 cm) | Beam | 50MPa | Concrete Rectangular | 250 | 250 | 625 | 4637.5 | 0.29 | 709.1 | G300E | 2282519.53 | 17.91 | G300E | 856682.48 | 6.72
857 | Story23 | B25 | 50 MPa RC Beam (25 cm x 25 cm) | Beam | 50MPa | Concrete Rectangular | 250 | 250 | 625 | 7037.5 | 0.44 | 1076.07 | G300E | 3250445.31 | 25.5 | G300E | 781162.5 | 6.13
858 | Story23 | B26 | 50 MPa RC Beam (25 cm x 25 cm) | Beam | 50MPa | Concrete Rectangular | 250 | 250 | 625 | 4800 | 0.3 | 733.94 | G300E | 2295600 | 18.01 | G300E | 867875.25 | 6.81
859 | Story23 | B3 | 50 MPa RC Beam (25 cm x 25 cm) | Beam | 50MPa | Concrete Rectangular | 250 | 250 | 625 | 7037.5 | 0.44 | 1076.07 | G300E | 4205492.71 | 33 | G300E | 286399.86 | 2.25
860 | Story23 | B30 | 50 MPa RC Beam (25 cm x 25 cm) | Beam | 50MPa | Concrete Rectangular | 250 | 250 | 625 | 4637.5 | 0.29 | 709.1 | G300E | 2225420.31 | 17.46 | G300E | 837334.68 | 6.57
861 | Story23 | B31 | 50 MPa RC Beam (25 cm x 25 cm) | Beam | 50MPa | Concrete Rectangular | 250 | 250 | 625 | 7037.5 | 0.44 | 1076.07 | G300E | 3252791.15 | 25.52 | G300E | 781162.5 | 6.13
862 | Story23 | B32 | 50 MPa RC Beam (25 cm x 25 cm) | Beam | 50MPa | Concrete Rectangular | 250 | 250 | 625 | 4637.5 | 0.29 | 709.1 | G300E | 2280200.78 | 17.89 | G300E | 856682.48 | 6.72
863 | Story23 | B33 | 50 MPa RC Beam (25 cm x 25 cm) | Beam | 50MPa | Concrete Rectangular | 250 | 250 | 625 | 7037.5 | 0.44 | 1076.07 | G300E | 2401546.88 | 18.84 | G300E | 390581.25 | 3.06
864 | Story23 | B34 | 50 MPa RC Beam (25 cm x 25 cm) | Beam | 50MPa | Concrete Rectangular | 250 | 250 | 625 | 7037.5 | 0.44 | 1076.07 | G300E | 2613844.79 | 20.51 | G300E | 1171743.75 | 9.19
865 | Story23 | B35 | 50 MPa RC Beam (25 cm x 25 cm) | Beam | 50MPa | Concrete Rectangular | 250 | 250 | 625 | 4637.5 | 0.29 | 709.1 | G300E | 2354690.62 | 18.48 | G300E | 856682.48 | 6.72
866 | Story23 | B36 | 50 MPa RC Beam (25 cm x 25 cm) | Beam | 50MPa | Concrete Rectangular | 250 | 250 | 625 | 7037.5 | 0.44 | 1076.07 | G300E | 3431367.71 | 26.92 | G300E | 823925.58 | 6.46
867 | Story23 | B37 | 50 MPa RC Beam (25 cm x 25 cm) | Beam | 50MPa | Concrete Rectangular | 250 | 250 | 625 | 4800 | 0.3 | 733.94 | G300E | 2322600 | 18.22 | G300E | 867875.25 | 6.81
868 | Story23 | B38 | 50 MPa RC Beam (25 cm x 25 cm) | Beam | 50MPa | Concrete Rectangular | 250 | 250 | 625 | 7037.5 | 0.44 | 1076.07 | G300E | 4194643.23 | 32.91 | G300E | 823925.58 | 6.46
869 | Story23 | B4 | 50 MPa RC Beam (25 cm x 25 cm) | Beam | 50MPa | Concrete Rectangular | 250 | 250 | 625 | 4637.5 | 0.29 | 709.1 | G300E | 1241110.94 | 9.74 | G300E | 832431.25 | 6.53
870 | Story23 | B40 | 50 MPa RC Beam (25 cm x 25 cm) | Beam | 50MPa | Concrete Rectangular | 250 | 250 | 625 | 7037.5 | 0.44 | 1076.07 | G300E | 4205199.48 | 33 | G300E | 823925.58 | 6.46
871 | Story23 | B41 | 50 MPa RC Beam (25 cm x 25 cm) | Beam | 50MPa | Concrete Rectangular | 250 | 250 | 625 | 4637.5 | 0.29 | 709.1 | G300E | 2180552.5 | 17.11 | G300E | 705183.66 | 5.53
872 | Story23 | B42 | 50 MPa RC Beam (25 cm x 25 cm) | Beam | 50MPa | Concrete Rectangular | 250 | 250 | 625 | 7037.5 | 0.44 | 1076.07 | G300E | 3437232.29 | 26.97 | G300E | 823925.58 | 6.46
873 | Story23 | B43 | 50 MPa RC Beam (25 cm x 25 cm) | Beam | 50MPa | Concrete Rectangular | 250 | 250 | 625 | 4637.5 | 0.29 | 709.1 | G300E | 2363675.78 | 18.55 | G300E | 856682.48 | 6.72
874 | Story23 | B44 | 50 MPa RC Beam (25 cm x 25 cm) | Beam | 50MPa | Concrete Rectangular | 250 | 250 | 625 | 7037.5 | 0.44 | 1076.07 | G300E | 2761925.52 | 21.67 | G300E | 976453.12 | 7.66
875 | Story23 | B45 | 50 MPa RC Beam (25 cm x 25 cm) | Beam | 50MPa | Concrete Rectangular | 250 | 250 | 625 | 7037.5 | 0.44 | 1076.07 | G300E | 2996802.08 | 23.51 | G300E | 1171743.75 | 9.19
876 | Story23 | B46 | 50 MPa RC Beam (25 cm x 25 cm) | Beam | 50MPa | Concrete Rectangular | 250 | 250 | 625 | 4637.5 | 0.29 | 709.1 | G300E | 2578160.16 | 20.23 | G300E | 475617.65 | 3.73
877 | Story23 | B47 | 50 MPa RC Beam (25 cm x 25 cm) | Beam | 50MPa | Concrete Rectangular | 250 | 250 | 625 | 7037.5 | 0.44 | 1076.07 | G300E | 4205492.71 | 33 | G300E | 481689.02 | 3.78
878 | Story23 | B48 | 50 MPa RC Beam (25 cm x 25 cm) | Beam | 50MPa | Concrete Rectangular | 250 | 250 | 625 | 4637.5 | 0.29 | 709.1 | G300E | 2054122.66 | 16.12 | G300E | 449475.92 | 3.53
879 | Story23 | B49 | 50 MPa RC Beam (25 cm x 25 cm) | Beam | 50MPa | Concrete Rectangular | 250 | 250 | 625 | 7037.5 | 0.44 | 1076.07 | G300E | 4836521.88 | 37.95 | G300E | 909451.73 | 7.14
880 | Story23 | B5 | 50 MPa RC Beam (25 cm x 25 cm) | Beam | 50MPa | Concrete Rectangular | 250 | 250 | 625 | 7037.5 | 0.44 | 1076.07 | G300E | 4836521.88 | 37.95 | G300E | 909451.73 | 7.14
881 | Story23 | B50 | 50 MPa RC Beam (25 cm x 25 cm) | Beam | 50MPa | Concrete Rectangular | 250 | 250 | 625 | 4637.5 | 0.29 | 709.1 | G300E | 1824276.56 | 14.31 | G300E | 772143.75 | 6.06
882 | Story23 | B51 | 50 MPa RC Beam (25 cm x 25 cm) | Beam | 50MPa | Concrete Rectangular | 250 | 250 | 625 | 7037.5 | 0.44 | 1076.07 | G300E | 4835642.19 | 37.94 | G300E | 909451.73 | 7.14
883 | Story23 | B52 | 50 MPa RC Beam (25 cm x 25 cm) | Beam | 50MPa | Concrete Rectangular | 250 | 250 | 625 | 4637.5 | 0.29 | 709.1 | G300E | 2053832.81 | 16.12 | G300E | 449475.92 | 3.53
884 | Story23 | B53 | 50 MPa RC Beam (25 cm x 25 cm) | Beam | 50MPa | Concrete Rectangular | 250 | 250 | 625 | 7037.5 | 0.44 | 1076.07 | G300E | 4205785.94 | 33 | G300E | 481675.09 | 3.78
885 | Story23 | B54 | 50 MPa RC Beam (25 cm x 25 cm) | Beam | 50MPa | Concrete Rectangular | 250 | 250 | 625 | 4637.5 | 0.29 | 709.1 | G300E | 2600188.28 | 20.4 | G300E | 477296.57 | 3.75
886 | Story23 | B55 | 50 MPa RC Beam (25 cm x 25 cm) | Beam | 50MPa | Concrete Rectangular | 250 | 250 | 625 | 7037.5 | 0.44 | 1076.07 | G300E | 2999734.38 | 23.54 | G300E | 1171743.75 | 9.19
887 | Story23 | B56 | 50 MPa RC Beam (25 cm x 25 cm) | Beam | 50MPa | Concrete Rectangular | 250 | 250 | 625 | 4637.5 | 0.29 | 709.1 | G300E | 1515592.97 | 11.89 | G300E | 922862.5 | 7.24
888 | Story23 | B57 | 50 MPa RC Beam (25 cm x 25 cm) | Beam | 50MPa | Concrete Rectangular | 250 | 250 | 625 | 4637.5 | 0.29 | 709.1 | G300E | 1687180.47 | 13.24 | G300E | 832431.25 | 6.53
889 | Story23 | B58 | 50 MPa RC Beam (25 cm x 25 cm) | Beam | 50MPa | Concrete Rectangular | 250 | 250 | 625 | 4637.5 | 0.29 | 709.1 | G300E | 1677035.94 | 13.16 | G300E | 772143.75 | 6.06
890 | Story23 | B59 | 50 MPa RC Beam (25 cm x 25 cm) | Beam | 50MPa | Concrete Rectangular | 250 | 250 | 625 | 4637.5 | 0.29 | 709.1 | G300E | 1687180.47 | 13.24 | G300E | 832431.25 | 6.53
891 | Story23 | B6 | 50 MPa RC Beam (25 cm x 25 cm) | Beam | 50MPa | Concrete Rectangular | 250 | 250 | 625 | 4637.5 | 0.29 | 709.1 | G300E | 1228357.81 | 9.64 | G300E | 772143.75 | 6.06
892 | Story23 | B60 | 50 MPa RC Beam (25 cm x 25 cm) | Beam | 50MPa | Concrete Rectangular | 250 | 250 | 625 | 4637.5 | 0.29 | 709.1 | G300E | 1515592.97 | 11.89 | G300E | 922862.5 | 7.24
893 | Story23 | B7 | 50 MPa RC Beam (25 cm x 25 cm) | Beam | 50MPa | Concrete Rectangular | 250 | 250 | 625 | 7037.5 | 0.44 | 1076.07 | G300E | 4836521.88 | 37.95 | G300E | 909451.73 | 7.14
894 | Story23 | B8 | 50 MPa RC Beam (25 cm x 25 cm) | Beam | 50MPa | Concrete Rectangular | 250 | 250 | 625 | 4637.5 | 0.29 | 709.1 | G300E | 1241110.94 | 9.74 | G300E | 832431.25 | 6.53
895 | Story23 | B9 | 50 MPa RC Beam (25 cm x 25 cm) | Beam | 50MPa | Concrete Rectangular | 250 | 250 | 625 | 7037.5 | 0.44 | 1076.07 | G300E | 4205199.48 | 33 | G300E | 286399.86 | 2.25
896 | Story24 | B1 | 50 MPa RC Beam (25 cm x 25 cm) | Beam | 50MPa | Concrete Rectangular | 250 | 250 | 625 | 7037.5 | 0.44 | 1076.07 | G300E | 3000320.83 | 23.54 | G300E | 1171743.75 | 9.19
897 | Story24 | B10 | 50 MPa RC Beam (25 cm x 25 cm) | Beam | 50MPa | Concrete Rectangular | 250 | 250 | 625 | 4637.5 | 0.29 | 709.1 | G300E | 1270964.84 | 9.97 | G300E | 927500 | 7.28
898 | Story24 | B11 | 50 MPa RC Beam (25 cm x 25 cm) | Beam | 50MPa | Concrete Rectangular | 250 | 250 | 625 | 7037.5 | 0.44 | 1076.07 | G300E | 3000027.6 | 23.54 | G300E | 1171743.75 | 9.19
899 | Story24 | B12 | 50 MPa RC Beam (25 cm x 25 cm) | Beam | 50MPa | Concrete Rectangular | 250 | 250 | 625 | 7037.5 | 0.44 | 1076.07 | G300E | 2620295.83 | 20.56 | G300E | 1171743.75 | 9.19
900 | Story24 | B13 | 50 MPa RC Beam (25 cm x 25 cm) | Beam | 50MPa | Concrete Rectangular | 250 | 250 | 625 | 4637.5 | 0.29 | 709.1 | G300E | 2517582.81 | 19.75 | G300E | 475922.71 | 3.73
901 | Story24 | B14 | 50 MPa RC Beam (25 cm x 25 cm) | Beam | 50MPa | Concrete Rectangular | 250 | 250 | 625 | 7037.5 | 0.44 | 1076.07 | G300E | 3410548.44 | 26.76 | G300E | 335699.01 | 2.63
902 | Story24 | B15 | 50 MPa RC Beam (25 cm x 25 cm) | Beam | 50MPa | Concrete Rectangular | 250 | 250 | 625 | 4637.5 | 0.29 | 709.1 | G300E | 1977893.75 | 15.52 | G300E | 449475.92 | 3.53
903 | Story24 | B16 | 50 MPa RC Beam (25 cm x 25 cm) | Beam | 50MPa | Concrete Rectangular | 250 | 250 | 625 | 7200 | 0.45 | 1100.92 | G300E | 4323300 | 33.92 | G300E | 842950.5 | 6.61
904 | Story24 | B17 | 50 MPa RC Beam (25 cm x 25 cm) | Beam | 50MPa | Concrete Rectangular | 250 | 250 | 625 | 4637.5 | 0.29 | 709.1 | G300E | 1813262.5 | 14.23 | G300E | 772143.75 | 6.06
905 | Story24 | B18 | 50 MPa RC Beam (25 cm x 25 cm) | Beam | 50MPa | Concrete Rectangular | 250 | 250 | 625 | 7200 | 0.45 | 1100.92 | G300E | 4324500 | 33.93 | G300E | 842950.5 | 6.61
906 | Story24 | B19 | 50 MPa RC Beam (25 cm x 25 cm) | Beam | 50MPa | Concrete Rectangular | 250 | 250 | 625 | 4637.5 | 0.29 | 709.1 | G300E | 1977893.75 | 15.52 | G300E | 449475.92 | 3.53
907 | Story24 | B2 | 50 MPa RC Beam (25 cm x 25 cm) | Beam | 50MPa | Concrete Rectangular | 250 | 250 | 625 | 4637.5 | 0.29 | 709.1 | G300E | 1270675 | 9.97 | G300E | 927500 | 7.28
908 | Story24 | B20 | 50 MPa RC Beam (25 cm x 25 cm) | Beam | 50MPa | Concrete Rectangular | 250 | 250 | 625 | 7037.5 | 0.44 | 1076.07 | G300E | 3410255.21 | 26.76 | G300E | 335699.01 | 2.63
909 | Story24 | B21 | 50 MPa RC Beam (25 cm x 25 cm) | Beam | 50MPa | Concrete Rectangular | 250 | 250 | 625 | 4637.5 | 0.29 | 709.1 | G300E | 2517582.81 | 19.75 | G300E | 475929.23 | 3.73
910 | Story24 | B22 | 50 MPa RC Beam (25 cm x 25 cm) | Beam | 50MPa | Concrete Rectangular | 250 | 250 | 625 | 7037.5 | 0.44 | 1076.07 | G300E | 2620589.06 | 20.56 | G300E | 1171743.75 | 9.19
911 | Story24 | B23 | 50 MPa RC Beam (25 cm x 25 cm) | Beam | 50MPa | Concrete Rectangular | 250 | 250 | 625 | 7037.5 | 0.44 | 1076.07 | G300E | 2408584.38 | 18.9 | G300E | 390581.25 | 3.06
912 | Story24 | B24 | 50 MPa RC Beam (25 cm x 25 cm) | Beam | 50MPa | Concrete Rectangular | 250 | 250 | 625 | 4637.5 | 0.29 | 709.1 | G300E | 2291504.69 | 17.98 | G300E | 856682.48 | 6.72
913 | Story24 | B25 | 50 MPa RC Beam (25 cm x 25 cm) | Beam | 50MPa | Concrete Rectangular | 250 | 250 | 625 | 7037.5 | 0.44 | 1076.07 | G300E | 3192679.17 | 25.05 | G300E | 781162.5 | 6.13
914 | Story24 | B26 | 50 MPa RC Beam (25 cm x 25 cm) | Beam | 50MPa | Concrete Rectangular | 250 | 250 | 625 | 4800 | 0.3 | 733.94 | G300E | 2250900 | 17.66 | G300E | 878675.25 | 6.89
915 | Story24 | B3 | 50 MPa RC Beam (25 cm x 25 cm) | Beam | 50MPa | Concrete Rectangular | 250 | 250 | 625 | 7037.5 | 0.44 | 1076.07 | G300E | 4206958.85 | 33.01 | G300E | 384090.62 | 3.01
916 | Story24 | B30 | 50 MPa RC Beam (25 cm x 25 cm) | Beam | 50MPa | Concrete Rectangular | 250 | 250 | 625 | 4637.5 | 0.29 | 709.1 | G300E | 2182523.44 | 17.12 | G300E | 847769.06 | 6.65
917 | Story24 | B31 | 50 MPa RC Beam (25 cm x 25 cm) | Beam | 50MPa | Concrete Rectangular | 250 | 250 | 625 | 7037.5 | 0.44 | 1076.07 | G300E | 3193558.85 | 25.06 | G300E | 781162.5 | 6.13
918 | Story24 | B32 | 50 MPa RC Beam (25 cm x 25 cm) | Beam | 50MPa | Concrete Rectangular | 250 | 250 | 625 | 4637.5 | 0.29 | 709.1 | G300E | 2289475.78 | 17.96 | G300E | 856682.48 | 6.72
919 | Story24 | B33 | 50 MPa RC Beam (25 cm x 25 cm) | Beam | 50MPa | Concrete Rectangular | 250 | 250 | 625 | 7037.5 | 0.44 | 1076.07 | G300E | 2408584.38 | 18.9 | G300E | 390581.25 | 3.06
920 | Story24 | B34 | 50 MPa RC Beam (25 cm x 25 cm) | Beam | 50MPa | Concrete Rectangular | 250 | 250 | 625 | 7037.5 | 0.44 | 1076.07 | G300E | 2620295.83 | 20.56 | G300E | 1171743.75 | 9.19
921 | Story24 | B35 | 50 MPa RC Beam (25 cm x 25 cm) | Beam | 50MPa | Concrete Rectangular | 250 | 250 | 625 | 4637.5 | 0.29 | 709.1 | G300E | 2365994.53 | 18.56 | G300E | 856682.48 | 6.72
922 | Story24 | B36 | 50 MPa RC Beam (25 cm x 25 cm) | Beam | 50MPa | Concrete Rectangular | 250 | 250 | 625 | 7037.5 | 0.44 | 1076.07 | G300E | 3410548.44 | 26.76 | G300E | 628634.95 | 4.93
923 | Story24 | B37 | 50 MPa RC Beam (25 cm x 25 cm) | Beam | 50MPa | Concrete Rectangular | 250 | 250 | 625 | 4800 | 0.3 | 733.94 | G300E | 2407500 | 18.89 | G300E | 878675.25 | 6.89
924 | Story24 | B38 | 50 MPa RC Beam (25 cm x 25 cm) | Beam | 50MPa | Concrete Rectangular | 250 | 250 | 625 | 7037.5 | 0.44 | 1076.07 | G300E | 4225725.52 | 33.16 | G300E | 823925.58 | 6.46
925 | Story24 | B4 | 50 MPa RC Beam (25 cm x 25 cm) | Beam | 50MPa | Concrete Rectangular | 250 | 250 | 625 | 4637.5 | 0.29 | 709.1 | G300E | 1241110.94 | 9.74 | G300E | 838228.12 | 6.58
926 | Story24 | B40 | 50 MPa RC Beam (25 cm x 25 cm) | Beam | 50MPa | Concrete Rectangular | 250 | 250 | 625 | 7037.5 | 0.44 | 1076.07 | G300E | 4236575 | 33.24 | G300E | 823925.58 | 6.46
927 | Story24 | B41 | 50 MPa RC Beam (25 cm x 25 cm) | Beam | 50MPa | Concrete Rectangular | 250 | 250 | 625 | 4637.5 | 0.29 | 709.1 | G300E | 2273302.5 | 17.84 | G300E | 712603.66 | 5.59
928 | Story24 | B42 | 50 MPa RC Beam (25 cm x 25 cm) | Beam | 50MPa | Concrete Rectangular | 250 | 250 | 625 | 7037.5 | 0.44 | 1076.07 | G300E | 3415240.1 | 26.8 | G300E | 628634.95 | 4.93
929 | Story24 | B43 | 50 MPa RC Beam (25 cm x 25 cm) | Beam | 50MPa | Concrete Rectangular | 250 | 250 | 625 | 4637.5 | 0.29 | 709.1 | G300E | 2374400 | 18.63 | G300E | 856682.48 | 6.72
930 | Story24 | B44 | 50 MPa RC Beam (25 cm x 25 cm) | Beam | 50MPa | Concrete Rectangular | 250 | 250 | 625 | 7037.5 | 0.44 | 1076.07 | G300E | 2769549.48 | 21.73 | G300E | 976453.12 | 7.66
931 | Story24 | B45 | 50 MPa RC Beam (25 cm x 25 cm) | Beam | 50MPa | Concrete Rectangular | 250 | 250 | 625 | 7037.5 | 0.44 | 1076.07 | G300E | 3000320.83 | 23.54 | G300E | 1171743.75 | 9.19
932 | Story24 | B46 | 50 MPa RC Beam (25 cm x 25 cm) | Beam | 50MPa | Concrete Rectangular | 250 | 250 | 625 | 4637.5 | 0.29 | 709.1 | G300E | 2585116.41 | 20.28 | G300E | 475921.99 | 3.73
933 | Story24 | B47 | 50 MPa RC Beam (25 cm x 25 cm) | Beam | 50MPa | Concrete Rectangular | 250 | 250 | 625 | 7037.5 | 0.44 | 1076.07 | G300E | 4206958.85 | 33.01 | G300E | 481734.47 | 3.78
934 | Story24 | B48 | 50 MPa RC Beam (25 cm x 25 cm) | Beam | 50MPa | Concrete Rectangular | 250 | 250 | 625 | 4637.5 | 0.29 | 709.1 | G300E | 2047166.41 | 16.06 | G300E | 449475.92 | 3.53
935 | Story24 | B49 | 50 MPa RC Beam (25 cm x 25 cm) | Beam | 50MPa | Concrete Rectangular | 250 | 250 | 625 | 7037.5 | 0.44 | 1076.07 | G300E | 4850303.65 | 38.06 | G300E | 909451.73 | 7.14
936 | Story24 | B5 | 50 MPa RC Beam (25 cm x 25 cm) | Beam | 50MPa | Concrete Rectangular | 250 | 250 | 625 | 7037.5 | 0.44 | 1076.07 | G300E | 4850010.42 | 38.05 | G300E | 909451.73 | 7.14
937 | Story24 | B50 | 50 MPa RC Beam (25 cm x 25 cm) | Beam | 50MPa | Concrete Rectangular | 250 | 250 | 625 | 4637.5 | 0.29 | 709.1 | G300E | 1813262.5 | 14.23 | G300E | 772143.75 | 6.06
938 | Story24 | B51 | 50 MPa RC Beam (25 cm x 25 cm) | Beam | 50MPa | Concrete Rectangular | 250 | 250 | 625 | 7037.5 | 0.44 | 1076.07 | G300E | 4849130.73 | 38.05 | G300E | 909451.73 | 7.14
939 | Story24 | B52 | 50 MPa RC Beam (25 cm x 25 cm) | Beam | 50MPa | Concrete Rectangular | 250 | 250 | 625 | 4637.5 | 0.29 | 709.1 | G300E | 2411789.84 | 18.92 | G300E | 449475.92 | 3.53
940 | Story24 | B53 | 50 MPa RC Beam (25 cm x 25 cm) | Beam | 50MPa | Concrete Rectangular | 250 | 250 | 625 | 7037.5 | 0.44 | 1076.07 | G300E | 4207545.31 | 33.01 | G300E | 481719.81 | 3.78
941 | Story24 | B54 | 50 MPa RC Beam (25 cm x 25 cm) | Beam | 50MPa | Concrete Rectangular | 250 | 250 | 625 | 4637.5 | 0.29 | 709.1 | G300E | 2608014.06 | 20.46 | G300E | 477607.43 | 3.75
942 | Story24 | B55 | 50 MPa RC Beam (25 cm x 25 cm) | Beam | 50MPa | Concrete Rectangular | 250 | 250 | 625 | 7037.5 | 0.44 | 1076.07 | G300E | 3002373.44 | 23.56 | G300E | 1171743.75 | 9.19
943 | Story24 | B56 | 50 MPa RC Beam (25 cm x 25 cm) | Beam | 50MPa | Concrete Rectangular | 250 | 250 | 625 | 4637.5 | 0.29 | 709.1 | G300E | 1513274.22 | 11.87 | G300E | 927500 | 7.28
944 | Story24 | B57 | 50 MPa RC Beam (25 cm x 25 cm) | Beam | 50MPa | Concrete Rectangular | 250 | 250 | 625 | 4637.5 | 0.29 | 709.1 | G300E | 1683992.19 | 13.21 | G300E | 837068.75 | 6.57
945 | Story24 | B58 | 50 MPa RC Beam (25 cm x 25 cm) | Beam | 50MPa | Concrete Rectangular | 250 | 250 | 625 | 4637.5 | 0.29 | 709.1 | G300E | 1674137.5 | 13.14 | G300E | 772143.75 | 6.06
946 | Story24 | B59 | 50 MPa RC Beam (25 cm x 25 cm) | Beam | 50MPa | Concrete Rectangular | 250 | 250 | 625 | 4637.5 | 0.29 | 709.1 | G300E | 1684282.03 | 13.22 | G300E | 837068.75 | 6.57
947 | Story24 | B6 | 50 MPa RC Beam (25 cm x 25 cm) | Beam | 50MPa | Concrete Rectangular | 250 | 250 | 625 | 4637.5 | 0.29 | 709.1 | G300E | 1228357.81 | 9.64 | G300E | 772143.75 | 6.06
948 | Story24 | B60 | 50 MPa RC Beam (25 cm x 25 cm) | Beam | 50MPa | Concrete Rectangular | 250 | 250 | 625 | 4637.5 | 0.29 | 709.1 | G300E | 1513274.22 | 11.87 | G300E | 926340.62 | 7.27
949 | Story24 | B7 | 50 MPa RC Beam (25 cm x 25 cm) | Beam | 50MPa | Concrete Rectangular | 250 | 250 | 625 | 7037.5 | 0.44 | 1076.07 | G300E | 4850010.42 | 38.05 | G300E | 909451.73 | 7.14
950 | Story24 | B8 | 50 MPa RC Beam (25 cm x 25 cm) | Beam | 50MPa | Concrete Rectangular | 250 | 250 | 625 | 4637.5 | 0.29 | 709.1 | G300E | 1241110.94 | 9.74 | G300E | 838228.12 | 6.58
951 | Story24 | B9 | 50 MPa RC Beam (25 cm x 25 cm) | Beam | 50MPa | Concrete Rectangular | 250 | 250 | 625 | 7037.5 | 0.44 | 1076.07 | G300E | 4206958.85 | 33.01 | G300E | 384090.62 | 3.01
952 | Story25 | B1 | 50 MPa RC Beam (25 cm x 25 cm) | Beam | 50MPa | Concrete Rectangular | 250 | 250 | 625 | 7037.5 | 0.44 | 1076.07 | G300E | 3019967.19 | 23.7 | G300E | 1171743.75 | 9.19
953 | Story25 | B10 | 50 MPa RC Beam (25 cm x 25 cm) | Beam | 50MPa | Concrete Rectangular | 250 | 250 | 625 | 4637.5 | 0.29 | 709.1 | G300E | 1274732.81 | 10 | G300E | 963440.62 | 7.56
954 | Story25 | B11 | 50 MPa RC Beam (25 cm x 25 cm) | Beam | 50MPa | Concrete Rectangular | 250 | 250 | 625 | 7037.5 | 0.44 | 1076.07 | G300E | 3019967.19 | 23.7 | G300E | 1171743.75 | 9.19
955 | Story25 | B12 | 50 MPa RC Beam (25 cm x 25 cm) | Beam | 50MPa | Concrete Rectangular | 250 | 250 | 625 | 7037.5 | 0.44 | 1076.07 | G300E | 2639355.73 | 20.71 | G300E | 1171743.75 | 9.19
956 | Story25 | B13 | 50 MPa RC Beam (25 cm x 25 cm) | Beam | 50MPa | Concrete Rectangular | 250 | 250 | 625 | 4637.5 | 0.29 | 709.1 | G300E | 2135568.75 | 16.76 | G300E | 449475.92 | 3.53
957 | Story25 | B14 | 50 MPa RC Beam (25 cm x 25 cm) | Beam | 50MPa | Concrete Rectangular | 250 | 250 | 625 | 7037.5 | 0.44 | 1076.07 | G300E | 2882149.48 | 22.61 | G300E | 216672.16 | 1.7
958 | Story25 | B15 | 50 MPa RC Beam (25 cm x 25 cm) | Beam | 50MPa | Concrete Rectangular | 250 | 250 | 625 | 4637.5 | 0.29 | 709.1 | G300E | 1946590.62 | 15.27 | G300E | 428341.24 | 3.36
959 | Story25 | B16 | 50 MPa RC Beam (25 cm x 25 cm) | Beam | 50MPa | Concrete Rectangular | 250 | 250 | 625 | 7200 | 0.45 | 1100.92 | G300E | 3595800 | 28.21 | G300E | 821075.25 | 6.44
960 | Story25 | B17 | 50 MPa RC Beam (25 cm x 25 cm) | Beam | 50MPa | Concrete Rectangular | 250 | 250 | 625 | 4637.5 | 0.29 | 709.1 | G300E | 1546606.25 | 12.14 | G300E | 772143.75 | 6.06
961 | Story25 | B18 | 50 MPa RC Beam (25 cm x 25 cm) | Beam | 50MPa | Concrete Rectangular | 250 | 250 | 625 | 7200 | 0.45 | 1100.92 | G300E | 3596100 | 28.22 | G300E | 821075.25 | 6.44
962 | Story25 | B19 | 50 MPa RC Beam (25 cm x 25 cm) | Beam | 50MPa | Concrete Rectangular | 250 | 250 | 625 | 4637.5 | 0.29 | 709.1 | G300E | 1946590.62 | 15.27 | G300E | 428341.24 | 3.36
963 | Story25 | B2 | 50 MPa RC Beam (25 cm x 25 cm) | Beam | 50MPa | Concrete Rectangular | 250 | 250 | 625 | 4637.5 | 0.29 | 709.1 | G300E | 1274732.81 | 10 | G300E | 963440.62 | 7.56
964 | Story25 | B20 | 50 MPa RC Beam (25 cm x 25 cm) | Beam | 50MPa | Concrete Rectangular | 250 | 250 | 625 | 7037.5 | 0.44 | 1076.07 | G300E | 2881856.25 | 22.61 | G300E | 216672.16 | 1.7
965 | Story25 | B21 | 50 MPa RC Beam (25 cm x 25 cm) | Beam | 50MPa | Concrete Rectangular | 250 | 250 | 625 | 4637.5 | 0.29 | 709.1 | G300E | 2135568.75 | 16.76 | G300E | 449475.92 | 3.53
966 | Story25 | B22 | 50 MPa RC Beam (25 cm x 25 cm) | Beam | 50MPa | Concrete Rectangular | 250 | 250 | 625 | 7037.5 | 0.44 | 1076.07 | G300E | 2639355.73 | 20.71 | G300E | 1171743.75 | 9.19
967 | Story25 | B23 | 50 MPa RC Beam (25 cm x 25 cm) | Beam | 50MPa | Concrete Rectangular | 250 | 250 | 625 | 7037.5 | 0.44 | 1076.07 | G300E | 2420900 | 19 | G300E | 390581.25 | 3.06
968 | Story25 | B24 | 50 MPa RC Beam (25 cm x 25 cm) | Beam | 50MPa | Concrete Rectangular | 250 | 250 | 625 | 4637.5 | 0.29 | 709.1 | G300E | 1963691.41 | 15.41 | G300E | 739029.83 | 5.8
969 | Story25 | B25 | 50 MPa RC Beam (25 cm x 25 cm) | Beam | 50MPa | Concrete Rectangular | 250 | 250 | 625 | 7037.5 | 0.44 | 1076.07 | G300E | 2588040.62 | 20.31 | G300E | 781162.5 | 6.13
970 | Story25 | B26 | 50 MPa RC Beam (25 cm x 25 cm) | Beam | 50MPa | Concrete Rectangular | 250 | 250 | 625 | 4800 | 0.3 | 733.94 | G300E | 1959300 | 15.37 | G300E | 830400 | 6.52
971 | Story25 | B3 | 50 MPa RC Beam (25 cm x 25 cm) | Beam | 50MPa | Concrete Rectangular | 250 | 250 | 625 | 7037.5 | 0.44 | 1076.07 | G300E | 3479457.29 | 27.3 | G300E | 161789.93 | 1.27
972 | Story25 | B30 | 50 MPa RC Beam (25 cm x 25 cm) | Beam | 50MPa | Concrete Rectangular | 250 | 250 | 625 | 4637.5 | 0.29 | 709.1 | G300E | 1896737.5 | 14.88 | G300E | 801128.12 | 6.29
973 | Story25 | B31 | 50 MPa RC Beam (25 cm x 25 cm) | Beam | 50MPa | Concrete Rectangular | 250 | 250 | 625 | 7037.5 | 0.44 | 1076.07 | G300E | 2588333.85 | 20.31 | G300E | 781162.5 | 6.13
974 | Story25 | B32 | 50 MPa RC Beam (25 cm x 25 cm) | Beam | 50MPa | Concrete Rectangular | 250 | 250 | 625 | 4637.5 | 0.29 | 709.1 | G300E | 1960792.97 | 15.39 | G300E | 739029.83 | 5.8
975 | Story25 | B33 | 50 MPa RC Beam (25 cm x 25 cm) | Beam | 50MPa | Concrete Rectangular | 250 | 250 | 625 | 7037.5 | 0.44 | 1076.07 | G300E | 2421193.23 | 19 | G300E | 390581.25 | 3.06
976 | Story25 | B34 | 50 MPa RC Beam (25 cm x 25 cm) | Beam | 50MPa | Concrete Rectangular | 250 | 250 | 625 | 7037.5 | 0.44 | 1076.07 | G300E | 2639355.73 | 20.71 | G300E | 1171743.75 | 9.19
977 | Story25 | B35 | 50 MPa RC Beam (25 cm x 25 cm) | Beam | 50MPa | Concrete Rectangular | 250 | 250 | 625 | 4637.5 | 0.29 | 709.1 | G300E | 1963691.41 | 15.41 | G300E | 739029.83 | 5.8
978 | Story25 | B36 | 50 MPa RC Beam (25 cm x 25 cm) | Beam | 50MPa | Concrete Rectangular | 250 | 250 | 625 | 7037.5 | 0.44 | 1076.07 | G300E | 2882442.71 | 22.62 | G300E | 314317.48 | 2.47
979 | Story25 | B37 | 50 MPa RC Beam (25 cm x 25 cm) | Beam | 50MPa | Concrete Rectangular | 250 | 250 | 625 | 4800 | 0.3 | 733.94 | G300E | 2108100 | 16.54 | G300E | 830400 | 6.52
980 | Story25 | B38 | 50 MPa RC Beam (25 cm x 25 cm) | Beam | 50MPa | Concrete Rectangular | 250 | 250 | 625 | 7037.5 | 0.44 | 1076.07 | G300E | 3514644.79 | 27.58 | G300E | 802544.04 | 6.3
981 | Story25 | B4 | 50 MPa RC Beam (25 cm x 25 cm) | Beam | 50MPa | Concrete Rectangular | 250 | 250 | 625 | 4637.5 | 0.29 | 709.1 | G300E | 1243139.84 | 9.75 | G300E | 898515.62 | 7.05
982 | Story25 | B40 | 50 MPa RC Beam (25 cm x 25 cm) | Beam | 50MPa | Concrete Rectangular | 250 | 250 | 625 | 7037.5 | 0.44 | 1076.07 | G300E | 3524321.35 | 27.65 | G300E | 802544.04 | 6.3
983 | Story25 | B41 | 50 MPa RC Beam (25 cm x 25 cm) | Beam | 50MPa | Concrete Rectangular | 250 | 250 | 625 | 4637.5 | 0.29 | 709.1 | G300E | 1931055 | 15.15 | G300E | 692198.66 | 5.43
984 | Story25 | B42 | 50 MPa RC Beam (25 cm x 25 cm) | Beam | 50MPa | Concrete Rectangular | 250 | 250 | 625 | 7037.5 | 0.44 | 1076.07 | G300E | 2885375 | 22.64 | G300E | 433344.33 | 3.4
985 | Story25 | B43 | 50 MPa RC Beam (25 cm x 25 cm) | Beam | 50MPa | Concrete Rectangular | 250 | 250 | 625 | 4637.5 | 0.29 | 709.1 | G300E | 1970937.5 | 15.46 | G300E | 739029.83 | 5.8
986 | Story25 | B44 | 50 MPa RC Beam (25 cm x 25 cm) | Beam | 50MPa | Concrete Rectangular | 250 | 250 | 625 | 7037.5 | 0.44 | 1076.07 | G300E | 2789195.83 | 21.89 | G300E | 895521.88 | 7.03
987 | Story25 | B45 | 50 MPa RC Beam (25 cm x 25 cm) | Beam | 50MPa | Concrete Rectangular | 250 | 250 | 625 | 7037.5 | 0.44 | 1076.07 | G300E | 3019967.19 | 23.7 | G300E | 1171743.75 | 9.19
988 | Story25 | B46 | 50 MPa RC Beam (25 cm x 25 cm) | Beam | 50MPa | Concrete Rectangular | 250 | 250 | 625 | 4637.5 | 0.29 | 709.1 | G300E | 2203102.34 | 17.29 | G300E | 449475.92 | 3.53
989 | Story25 | B47 | 50 MPa RC Beam (25 cm x 25 cm) | Beam | 50MPa | Concrete Rectangular | 250 | 250 | 625 | 7037.5 | 0.44 | 1076.07 | G300E | 3479457.29 | 27.3 | G300E | 454725.86 | 3.57
990 | Story25 | B48 | 50 MPa RC Beam (25 cm x 25 cm) | Beam | 50MPa | Concrete Rectangular | 250 | 250 | 625 | 4637.5 | 0.29 | 709.1 | G300E | 1946590.62 | 15.27 | G300E | 428341.24 | 3.36
991 | Story25 | B49 | 50 MPa RC Beam (25 cm x 25 cm) | Beam | 50MPa | Concrete Rectangular | 250 | 250 | 625 | 7037.5 | 0.44 | 1076.07 | G300E | 4006683.33 | 31.44 | G300E | 888070.19 | 6.97
992 | Story25 | B5 | 50 MPa RC Beam (25 cm x 25 cm) | Beam | 50MPa | Concrete Rectangular | 250 | 250 | 625 | 7037.5 | 0.44 | 1076.07 | G300E | 4006976.56 | 31.44 | G300E | 888070.19 | 6.97
993 | Story25 | B50 | 50 MPa RC Beam (25 cm x 25 cm) | Beam | 50MPa | Concrete Rectangular | 250 | 250 | 625 | 4637.5 | 0.29 | 709.1 | G300E | 1546606.25 | 12.14 | G300E | 772143.75 | 6.06
994 | Story25 | B51 | 50 MPa RC Beam (25 cm x 25 cm) | Beam | 50MPa | Concrete Rectangular | 250 | 250 | 625 | 7037.5 | 0.44 | 1076.07 | G300E | 4006683.33 | 31.44 | G300E | 888070.19 | 6.97
995 | Story25 | B52 | 50 MPa RC Beam (25 cm x 25 cm) | Beam | 50MPa | Concrete Rectangular | 250 | 250 | 625 | 4637.5 | 0.29 | 709.1 | G300E | 1946590.62 | 15.27 | G300E | 428341.24 | 3.36
996 | Story25 | B53 | 50 MPa RC Beam (25 cm x 25 cm) | Beam | 50MPa | Concrete Rectangular | 250 | 250 | 625 | 7037.5 | 0.44 | 1076.07 | G300E | 3479457.29 | 27.3 | G300E | 454725.86 | 3.57
997 | Story25 | B54 | 50 MPa RC Beam (25 cm x 25 cm) | Beam | 50MPa | Concrete Rectangular | 250 | 250 | 625 | 4637.5 | 0.29 | 709.1 | G300E | 2223101.56 | 17.44 | G300E | 449475.92 | 3.53
998 | Story25 | B55 | 50 MPa RC Beam (25 cm x 25 cm) | Beam | 50MPa | Concrete Rectangular | 250 | 250 | 625 | 7037.5 | 0.44 | 1076.07 | G300E | 3022899.48 | 23.72 | G300E | 1171743.75 | 9.19
999 | Story25 | B56 | 50 MPa RC Beam (25 cm x 25 cm) | Beam | 50MPa | Concrete Rectangular | 250 | 250 | 625 | 4637.5 | 0.29 | 709.1 | G300E | 1442842.19 | 11.32 | G300E | 963440.62 | 7.56
1000 | Story25 | B57 | 50 MPa RC Beam (25 cm x 25 cm) | Beam | 50MPa | Concrete Rectangular | 250 | 250 | 625 | 4637.5 | 0.29 | 709.1 | G300E | 1411249.22 | 11.07 | G300E | 898515.62 | 7.05
1001 | Story25 | B58 | 50 MPa RC Beam (25 cm x 25 cm) | Beam | 50MPa | Concrete Rectangular | 250 | 250 | 625 | 4637.5 | 0.29 | 709.1 | G300E | 1670659.38 | 13.11 | G300E | 772143.75 | 6.06
1002 | Story25 | B59 | 50 MPa RC Beam (25 cm x 25 cm) | Beam | 50MPa | Concrete Rectangular | 250 | 250 | 625 | 4637.5 | 0.29 | 709.1 | G300E | 1410959.38 | 11.07 | G300E | 898515.62 | 7.05
1003 | Story25 | B6 | 50 MPa RC Beam (25 cm x 25 cm) | Beam | 50MPa | Concrete Rectangular | 250 | 250 | 625 | 4637.5 | 0.29 | 709.1 | G300E | 1229517.19 | 9.65 | G300E | 772143.75 | 6.06
1004 | Story25 | B60 | 50 MPa RC Beam (25 cm x 25 cm) | Beam | 50MPa | Concrete Rectangular | 250 | 250 | 625 | 4637.5 | 0.29 | 709.1 | G300E | 1442842.19 | 11.32 | G300E | 963440.62 | 7.56
1005 | Story25 | B7 | 50 MPa RC Beam (25 cm x 25 cm) | Beam | 50MPa | Concrete Rectangular | 250 | 250 | 625 | 7037.5 | 0.44 | 1076.07 | G300E | 4006976.56 | 31.44 | G300E | 888070.19 | 6.97
1006 | Story25 | B8 | 50 MPa RC Beam (25 cm x 25 cm) | Beam | 50MPa | Concrete Rectangular | 250 | 250 | 625 | 4637.5 | 0.29 | 709.1 | G300E | 1243429.69 | 9.76 | G300E | 898515.62 | 7.05
1007 | Story25 | B9 | 50 MPa RC Beam (25 cm x 25 cm) | Beam | 50MPa | Concrete Rectangular | 250 | 250 | 625 | 7037.5 | 0.44 | 1076.07 | G300E | 3479164.06 | 27.3 | G300E | 161789.93 | 1.27
1008 | Story26 | B1 | 50 MPa RC Beam (25 cm x 25 cm) | Beam | 50MPa | Concrete Rectangular | 250 | 250 | 625 | 7037.5 | 0.44 | 1076.07 | G300E | 3036388.02 | 23.82 | G300E | 1171157.29 | 9.19
1009 | Story26 | B10 | 50 MPa RC Beam (25 cm x 25 cm) | Beam | 50MPa | Concrete Rectangular | 250 | 250 | 625 | 4637.5 | 0.29 | 709.1 | G300E | 1279080.47 | 10.04 | G300E | 926340.62 | 7.27
1010 | Story26 | B11 | 50 MPa RC Beam (25 cm x 25 cm) | Beam | 50MPa | Concrete Rectangular | 250 | 250 | 625 | 7037.5 | 0.44 | 1076.07 | G300E | 3036388.02 | 23.82 | G300E | 1171157.29 | 9.19
1011 | Story26 | B12 | 50 MPa RC Beam (25 cm x 25 cm) | Beam | 50MPa | Concrete Rectangular | 250 | 250 | 625 | 7037.5 | 0.44 | 1076.07 | G300E | 2652844.27 | 20.82 | G300E | 1171743.75 | 9.19
1012 | Story26 | B13 | 50 MPa RC Beam (25 cm x 25 cm) | Beam | 50MPa | Concrete Rectangular | 250 | 250 | 625 | 4637.5 | 0.29 | 709.1 | G300E | 2110642.19 | 16.56 | G300E | 449475.92 | 3.53
1013 | Story26 | B14 | 50 MPa RC Beam (25 cm x 25 cm) | Beam | 50MPa | Concrete Rectangular | 250 | 250 | 625 | 7037.5 | 0.44 | 1076.07 | G300E | 2872179.69 | 22.54 | G300E | 119026.85 | 0.93
1014 | Story26 | B15 | 50 MPa RC Beam (25 cm x 25 cm) | Beam | 50MPa | Concrete Rectangular | 250 | 250 | 625 | 4637.5 | 0.29 | 709.1 | G300E | 1942242.97 | 15.24 | G300E | 428341.24 | 3.36
1015 | Story26 | B16 | 50 MPa RC Beam (25 cm x 25 cm) | Beam | 50MPa | Concrete Rectangular | 250 | 250 | 625 | 7200 | 0.45 | 1100.92 | G300E | 3602400 | 28.27 | G300E | 821075.25 | 6.44
1016 | Story26 | B17 | 50 MPa RC Beam (25 cm x 25 cm) | Beam | 50MPa | Concrete Rectangular | 250 | 250 | 625 | 4637.5 | 0.29 | 709.1 | G300E | 1569214.06 | 12.31 | G300E | 772143.75 | 6.06
1017 | Story26 | B18 | 50 MPa RC Beam (25 cm x 25 cm) | Beam | 50MPa | Concrete Rectangular | 250 | 250 | 625 | 7200 | 0.45 | 1100.92 | G300E | 3603300 | 28.27 | G300E | 821075.25 | 6.44
1018 | Story26 | B19 | 50 MPa RC Beam (25 cm x 25 cm) | Beam | 50MPa | Concrete Rectangular | 250 | 250 | 625 | 4637.5 | 0.29 | 709.1 | G300E | 1942242.97 | 15.24 | G300E | 428341.24 | 3.36
1019 | Story26 | B2 | 50 MPa RC Beam (25 cm x 25 cm) | Beam | 50MPa | Concrete Rectangular | 250 | 250 | 625 | 4637.5 | 0.29 | 709.1 | G300E | 1279080.47 | 10.04 | G300E | 926340.62 | 7.27
1020 | Story26 | B20 | 50 MPa RC Beam (25 cm x 25 cm) | Beam | 50MPa | Concrete Rectangular | 250 | 250 | 625 | 7037.5 | 0.44 | 1076.07 | G300E | 2871886.46 | 22.53 | G300E | 119026.85 | 0.93
1021 | Story26 | B21 | 50 MPa RC Beam (25 cm x 25 cm) | Beam | 50MPa | Concrete Rectangular | 250 | 250 | 625 | 4637.5 | 0.29 | 709.1 | G300E | 2110642.19 | 16.56 | G300E | 449475.92 | 3.53
1022 | Story26 | B22 | 50 MPa RC Beam (25 cm x 25 cm) | Beam | 50MPa | Concrete Rectangular | 250 | 250 | 625 | 7037.5 | 0.44 | 1076.07 | G300E | 2653137.5 | 20.82 | G300E | 1171743.75 | 9.19
1023 | Story26 | B23 | 50 MPa RC Beam (25 cm x 25 cm) | Beam | 50MPa | Concrete Rectangular | 250 | 250 | 625 | 7037.5 | 0.44 | 1076.07 | G300E | 2428523.96 | 19.06 | G300E | 390581.25 | 3.06
1024 | Story26 | B24 | 50 MPa RC Beam (25 cm x 25 cm) | Beam | 50MPa | Concrete Rectangular | 250 | 250 | 625 | 4637.5 | 0.29 | 709.1 | G300E | 1948039.84 | 15.29 | G300E | 407206.56 | 3.2
1025 | Story26 | B25 | 50 MPa RC Beam (25 cm x 25 cm) | Beam | 50MPa | Concrete Rectangular | 250 | 250 | 625 | 7037.5 | 0.44 | 1076.07 | G300E | 2614431.25 | 20.51 | G300E | 781162.5 | 6.13
1026 | Story26 | B26 | 50 MPa RC Beam (25 cm x 25 cm) | Beam | 50MPa | Concrete Rectangular | 250 | 250 | 625 | 4800 | 0.3 | 733.94 | G300E | 1954500 | 15.34 | G300E | 831600 | 6.53
1027 | Story26 | B3 | 50 MPa RC Beam (25 cm x 25 cm) | Beam | 50MPa | Concrete Rectangular | 250 | 250 | 625 | 7037.5 | 0.44 | 1076.07 | G300E | 3448961.46 | 27.06 | G300E | 161789.93 | 1.27
1028 | Story26 | B30 | 50 MPa RC Beam (25 cm x 25 cm) | Beam | 50MPa | Concrete Rectangular | 250 | 250 | 625 | 4637.5 | 0.29 | 709.1 | G300E | 1892969.53 | 14.85 | G300E | 802287.5 | 6.3
1029 | Story26 | B31 | 50 MPa RC Beam (25 cm x 25 cm) | Beam | 50MPa | Concrete Rectangular | 250 | 250 | 625 | 7037.5 | 0.44 | 1076.07 | G300E | 2615897.4 | 20.53 | G300E | 781162.5 | 6.13
1030 | Story26 | B32 | 50 MPa RC Beam (25 cm x 25 cm) | Beam | 50MPa | Concrete Rectangular | 250 | 250 | 625 | 4637.5 | 0.29 | 709.1 | G300E | 1946300.78 | 15.27 | G300E | 407206.56 | 3.2
1031 | Story26 | B33 | 50 MPa RC Beam (25 cm x 25 cm) | Beam | 50MPa | Concrete Rectangular | 250 | 250 | 625 | 7037.5 | 0.44 | 1076.07 | G300E | 2428817.19 | 19.06 | G300E | 390581.25 | 3.06
1032 | Story26 | B34 | 50 MPa RC Beam (25 cm x 25 cm) | Beam | 50MPa | Concrete Rectangular | 250 | 250 | 625 | 7037.5 | 0.44 | 1076.07 | G300E | 2652844.27 | 20.82 | G300E | 1171743.75 | 9.19
1033 | Story26 | B35 | 50 MPa RC Beam (25 cm x 25 cm) | Beam | 50MPa | Concrete Rectangular | 250 | 250 | 625 | 4637.5 | 0.29 | 709.1 | G300E | 1948039.84 | 15.29 | G300E | 407206.56 | 3.2
1034 | Story26 | B36 | 50 MPa RC Beam (25 cm x 25 cm) | Beam | 50MPa | Concrete Rectangular | 250 | 250 | 625 | 7037.5 | 0.44 | 1076.07 | G300E | 2872179.69 | 22.54 | G300E | 216672.16 | 1.7
1035 | Story26 | B37 | 50 MPa RC Beam (25 cm x 25 cm) | Beam | 50MPa | Concrete Rectangular | 250 | 250 | 625 | 4800 | 0.3 | 733.94 | G300E | 1962000 | 15.39 | G300E | 831600 | 6.53
1036 | Story26 | B38 | 50 MPa RC Beam (25 cm x 25 cm) | Beam | 50MPa | Concrete Rectangular | 250 | 250 | 625 | 7037.5 | 0.44 | 1076.07 | G300E | 3521095.83 | 27.63 | G300E | 802544.04 | 6.3
1037 | Story26 | B4 | 50 MPa RC Beam (25 cm x 25 cm) | Beam | 50MPa | Concrete Rectangular | 250 | 250 | 625 | 4637.5 | 0.29 | 709.1 | G300E | 1246907.81 | 9.78 | G300E | 854459.38 | 6.7
1038 | Story26 | B40 | 50 MPa RC Beam (25 cm x 25 cm) | Beam | 50MPa | Concrete Rectangular | 250 | 250 | 625 | 7037.5 | 0.44 | 1076.07 | G300E | 3530479.17 | 27.7 | G300E | 802544.04 | 6.3
1039 | Story26 | B41 | 50 MPa RC Beam (25 cm x 25 cm) | Beam | 50MPa | Concrete Rectangular | 250 | 250 | 625 | 4637.5 | 0.29 | 709.1 | G300E | 1854690.83 | 14.55 | G300E | 693126.16 | 5.44
1040 | Story26 | B42 | 50 MPa RC Beam (25 cm x 25 cm) | Beam | 50MPa | Concrete Rectangular | 250 | 250 | 625 | 7037.5 | 0.44 | 1076.07 | G300E | 2874818.75 | 22.56 | G300E | 335699.01 | 2.63
1041 | Story26 | B43 | 50 MPa RC Beam (25 cm x 25 cm) | Beam | 50MPa | Concrete Rectangular | 250 | 250 | 625 | 4637.5 | 0.29 | 709.1 | G300E | 1955575.78 | 15.34 | G300E | 717895.14 | 5.63
1042 | Story26 | B44 | 50 MPa RC Beam (25 cm x 25 cm) | Beam | 50MPa | Concrete Rectangular | 250 | 250 | 625 | 7037.5 | 0.44 | 1076.07 | G300E | 2803857.29 | 22 | G300E | 1074098.44 | 8.43
1043 | Story26 | B45 | 50 MPa RC Beam (25 cm x 25 cm) | Beam | 50MPa | Concrete Rectangular | 250 | 250 | 625 | 7037.5 | 0.44 | 1076.07 | G300E | 3036388.02 | 23.82 | G300E | 1171157.29 | 9.19
1044 | Story26 | B46 | 50 MPa RC Beam (25 cm x 25 cm) | Beam | 50MPa | Concrete Rectangular | 250 | 250 | 625 | 4637.5 | 0.29 | 709.1 | G300E | 2178175.78 | 17.09 | G300E | 449475.92 | 3.53
1045 | Story26 | B47 | 50 MPa RC Beam (25 cm x 25 cm) | Beam | 50MPa | Concrete Rectangular | 250 | 250 | 625 | 7037.5 | 0.44 | 1076.07 | G300E | 3448961.46 | 27.06 | G300E | 454725.86 | 3.57
1046 | Story26 | B48 | 50 MPa RC Beam (25 cm x 25 cm) | Beam | 50MPa | Concrete Rectangular | 250 | 250 | 625 | 4637.5 | 0.29 | 709.1 | G300E | 1942242.97 | 15.24 | G300E | 428341.24 | 3.36
1047 | Story26 | B49 | 50 MPa RC Beam (25 cm x 25 cm) | Beam | 50MPa | Concrete Rectangular | 250 | 250 | 625 | 7037.5 | 0.44 | 1076.07 | G300E | 3984104.69 | 31.26 | G300E | 888070.19 | 6.97
1048 | Story26 | B5 | 50 MPa RC Beam (25 cm x 25 cm) | Beam | 50MPa | Concrete Rectangular | 250 | 250 | 625 | 7037.5 | 0.44 | 1076.07 | G300E | 3984104.69 | 31.26 | G300E | 888070.19 | 6.97
1049 | Story26 | B50 | 50 MPa RC Beam (25 cm x 25 cm) | Beam | 50MPa | Concrete Rectangular | 250 | 250 | 625 | 4637.5 | 0.29 | 709.1 | G300E | 1569214.06 | 12.31 | G300E | 772143.75 | 6.06
1050 | Story26 | B51 | 50 MPa RC Beam (25 cm x 25 cm) | Beam | 50MPa | Concrete Rectangular | 250 | 250 | 625 | 7037.5 | 0.44 | 1076.07 | G300E | 3983518.23 | 31.26 | G300E | 888070.19 | 6.97
1051 | Story26 | B52 | 50 MPa RC Beam (25 cm x 25 cm) | Beam | 50MPa | Concrete Rectangular | 250 | 250 | 625 | 4637.5 | 0.29 | 709.1 | G300E | 1943112.5 | 15.25 | G300E | 428341.24 | 3.36
1052 | Story26 | B53 | 50 MPa RC Beam (25 cm x 25 cm) | Beam | 50MPa | Concrete Rectangular | 250 | 250 | 625 | 7037.5 | 0.44 | 1076.07 | G300E | 3449254.69 | 27.06 | G300E | 454725.86 | 3.57
1053 | Story26 | B54 | 50 MPa RC Beam (25 cm x 25 cm) | Beam | 50MPa | Concrete Rectangular | 250 | 250 | 625 | 4637.5 | 0.29 | 709.1 | G300E | 2198464.84 | 17.25 | G300E | 449475.92 | 3.53
1054 | Story26 | B55 | 50 MPa RC Beam (25 cm x 25 cm) | Beam | 50MPa | Concrete Rectangular | 250 | 250 | 625 | 7037.5 | 0.44 | 1076.07 | G300E | 3039320.31 | 23.85 | G300E | 1170570.83 | 9.18
1055 | Story26 | B56 | 50 MPa RC Beam (25 cm x 25 cm) | Beam | 50MPa | Concrete Rectangular | 250 | 250 | 625 | 4637.5 | 0.29 | 709.1 | G300E | 1367482.81 | 10.73 | G300E | 926340.62 | 7.27
1056 | Story26 | B57 | 50 MPa RC Beam (25 cm x 25 cm) | Beam | 50MPa | Concrete Rectangular | 250 | 250 | 625 | 4637.5 | 0.29 | 709.1 | G300E | 1266327.34 | 9.94 | G300E | 854459.38 | 6.7
1057 | Story26 | B58 | 50 MPa RC Beam (25 cm x 25 cm) | Beam | 50MPa | Concrete Rectangular | 250 | 250 | 625 | 4637.5 | 0.29 | 709.1 | G300E | 1390670.31 | 10.91 | G300E | 772143.75 | 6.06
1058 | Story26 | B59 | 50 MPa RC Beam (25 cm x 25 cm) | Beam | 50MPa | Concrete Rectangular | 250 | 250 | 625 | 4637.5 | 0.29 | 709.1 | G300E | 1266327.34 | 9.94 | G300E | 854459.38 | 6.7
1059 | Story26 | B6 | 50 MPa RC Beam (25 cm x 25 cm) | Beam | 50MPa | Concrete Rectangular | 250 | 250 | 625 | 4637.5 | 0.29 | 709.1 | G300E | 1232995.31 | 9.67 | G300E | 772143.75 | 6.06
1060 | Story26 | B60 | 50 MPa RC Beam (25 cm x 25 cm) | Beam | 50MPa | Concrete Rectangular | 250 | 250 | 625 | 4637.5 | 0.29 | 709.1 | G300E | 1367482.81 | 10.73 | G300E | 925181.25 | 7.26
1061 | Story26 | B7 | 50 MPa RC Beam (25 cm x 25 cm) | Beam | 50MPa | Concrete Rectangular | 250 | 250 | 625 | 7037.5 | 0.44 | 1076.07 | G300E | 3984104.69 | 31.26 | G300E | 888070.19 | 6.97
1062 | Story26 | B8 | 50 MPa RC Beam (25 cm x 25 cm) | Beam | 50MPa | Concrete Rectangular | 250 | 250 | 625 | 4637.5 | 0.29 | 709.1 | G300E | 1246907.81 | 9.78 | G300E | 854459.38 | 6.7
1063 | Story26 | B9 | 50 MPa RC Beam (25 cm x 25 cm) | Beam | 50MPa | Concrete Rectangular | 250 | 250 | 625 | 7037.5 | 0.44 | 1076.07 | G300E | 3448961.46 | 27.06 | G300E | 161789.93 | 1.27
1064 | Story27 | B1 | 50 MPa RC Beam (25 cm x 25 cm) | Beam | 50MPa | Concrete Rectangular | 250 | 250 | 625 | 7050 | 0.44 | 1077.98 | G300E | 3083200 | 24.19 | G300E | 1171181.25 | 9.19
1065 | Story27 | B10 | 50 MPa RC Beam (25 cm x 25 cm) | Beam | 50MPa | Concrete Rectangular | 250 | 250 | 625 | 4650 | 0.29 | 711.01 | G300E | 1293571.88 | 10.15 | G300E | 878850 | 6.9
1066 | Story27 | B11 | 50 MPa RC Beam (25 cm x 25 cm) | Beam | 50MPa | Concrete Rectangular | 250 | 250 | 625 | 7050 | 0.44 | 1077.98 | G300E | 3083200 | 24.19 | G300E | 1171181.25 | 9.19
1067 | Story27 | B12 | 50 MPa RC Beam (25 cm x 25 cm) | Beam | 50MPa | Concrete Rectangular | 250 | 250 | 625 | 7050 | 0.44 | 1077.98 | G300E | 2686931.25 | 21.08 | G300E | 1170887.5 | 9.19
1068 | Story27 | B13 | 50 MPa RC Beam (25 cm x 25 cm) | Beam | 50MPa | Concrete Rectangular | 250 | 250 | 625 | 4650 | 0.29 | 711.01 | G300E | 2107321.88 | 16.53 | G300E | 450687.45 | 3.54
1069 | Story27 | B14 | 50 MPa RC Beam (25 cm x 25 cm) | Beam | 50MPa | Concrete Rectangular | 250 | 250 | 625 | 7050 | 0.44 | 1077.98 | G300E | 2886975 | 22.65 | G300E | 21419.52 | 0.17
1070 | Story27 | B15 | 50 MPa RC Beam (25 cm x 25 cm) | Beam | 50MPa | Concrete Rectangular | 250 | 250 | 625 | 4650 | 0.29 | 711.01 | G300E | 1965787.5 | 15.42 | G300E | 429495.8 | 3.37
1071 | Story27 | B16 | 50 MPa RC Beam (25 cm x 25 cm) | Beam | 50MPa | Concrete Rectangular | 250 | 250 | 625 | 7200 | 0.45 | 1100.92 | G300E | 3617100 | 28.38 | G300E | 821075.25 | 6.44
1072 | Story27 | B17 | 50 MPa RC Beam (25 cm x 25 cm) | Beam | 50MPa | Concrete Rectangular | 250 | 250 | 625 | 4650 | 0.29 | 711.01 | G300E | 1615875 | 12.68 | G300E | 774225 | 6.07
1073 | Story27 | B18 | 50 MPa RC Beam (25 cm x 25 cm) | Beam | 50MPa | Concrete Rectangular | 250 | 250 | 625 | 7200 | 0.45 | 1100.92 | G300E | 3617700 | 28.39 | G300E | 821075.25 | 6.44
1074 | Story27 | B19 | 50 MPa RC Beam (25 cm x 25 cm) | Beam | 50MPa | Concrete Rectangular | 250 | 250 | 625 | 4650 | 0.29 | 711.01 | G300E | 1965787.5 | 15.42 | G300E | 429495.8 | 3.37
1075 | Story27 | B2 | 50 MPa RC Beam (25 cm x 25 cm) | Beam | 50MPa | Concrete Rectangular | 250 | 250 | 625 | 4650 | 0.29 | 711.01 | G300E | 1293571.88 | 10.15 | G300E | 878850 | 6.9
1076 | Story27 | B20 | 50 MPa RC Beam (25 cm x 25 cm) | Beam | 50MPa | Concrete Rectangular | 250 | 250 | 625 | 7050 | 0.44 | 1077.98 | G300E | 2886975 | 22.65 | G300E | 21419.52 | 0.17
1077 | Story27 | B21 | 50 MPa RC Beam (25 cm x 25 cm) | Beam | 50MPa | Concrete Rectangular | 250 | 250 | 625 | 4650 | 0.29 | 711.01 | G300E | 2107321.88 | 16.53 | G300E | 450687.45 | 3.54
1078 | Story27 | B22 | 50 MPa RC Beam (25 cm x 25 cm) | Beam | 50MPa | Concrete Rectangular | 250 | 250 | 625 | 7050 | 0.44 | 1077.98 | G300E | 2687812.5 | 21.09 | G300E | 1170887.5 | 9.19
1079 | Story27 | B23 | 50 MPa RC Beam (25 cm x 25 cm) | Beam | 50MPa | Concrete Rectangular | 250 | 250 | 625 | 7050 | 0.44 | 1077.98 | G300E | 2450462.5 | 19.23 | G300E | 586912.5 | 4.61
1080 | Story27 | B24 | 50 MPa RC Beam (25 cm x 25 cm) | Beam | 50MPa | Concrete Rectangular | 250 | 250 | 625 | 4650 | 0.29 | 711.01 | G300E | 1882959.38 | 14.77 | G300E | 408304.15 | 3.2
1081 | Story27 | B25 | 50 MPa RC Beam (25 cm x 25 cm) | Beam | 50MPa | Concrete Rectangular | 250 | 250 | 625 | 7050 | 0.44 | 1077.98 | G300E | 2684875 | 21.07 | G300E | 782550 | 6.14
1082 | Story27 | B26 | 50 MPa RC Beam (25 cm x 25 cm) | Beam | 50MPa | Concrete Rectangular | 250 | 250 | 625 | 4800 | 0.3 | 733.94 | G300E | 1886700 | 14.8 | G300E | 830400 | 6.52
1083 | Story27 | B3 | 50 MPa RC Beam (25 cm x 25 cm) | Beam | 50MPa | Concrete Rectangular | 250 | 250 | 625 | 7050 | 0.44 | 1077.98 | G300E | 3441868.75 | 27.01 | G300E | 64258.55 | 0.5
1084 | Story27 | B30 | 50 MPa RC Beam (25 cm x 25 cm) | Beam | 50MPa | Concrete Rectangular | 250 | 250 | 625 | 4650 | 0.29 | 711.01 | G300E | 1831809.38 | 14.37 | G300E | 803287.5 | 6.3
1085 | Story27 | B31 | 50 MPa RC Beam (25 cm x 25 cm) | Beam | 50MPa | Concrete Rectangular | 250 | 250 | 625 | 7050 | 0.44 | 1077.98 | G300E | 2687225 | 21.08 | G300E | 782550 | 6.14
1086 | Story27 | B32 | 50 MPa RC Beam (25 cm x 25 cm) | Beam | 50MPa | Concrete Rectangular | 250 | 250 | 625 | 4650 | 0.29 | 711.01 | G300E | 1880634.38 | 14.76 | G300E | 408304.15 | 3.2
1087 | Story27 | B33 | 50 MPa RC Beam (25 cm x 25 cm) | Beam | 50MPa | Concrete Rectangular | 250 | 250 | 625 | 7050 | 0.44 | 1077.98 | G300E | 2450756.25 | 19.23 | G300E | 586912.5 | 4.61
1088 | Story27 | B34 | 50 MPa RC Beam (25 cm x 25 cm) | Beam | 50MPa | Concrete Rectangular | 250 | 250 | 625 | 7050 | 0.44 | 1077.98 | G300E | 2686931.25 | 21.08 | G300E | 1172356.25 | 9.2
1089 | Story27 | B35 | 50 MPa RC Beam (25 cm x 25 cm) | Beam | 50MPa | Concrete Rectangular | 250 | 250 | 625 | 4650 | 0.29 | 711.01 | G300E | 1882959.38 | 14.77 | G300E | 408304.15 | 3.2
1090 | Story27 | B36 | 50 MPa RC Beam (25 cm x 25 cm) | Beam | 50MPa | Concrete Rectangular | 250 | 250 | 625 | 7050 | 0.44 | 1077.98 | G300E | 2886975 | 22.65 | G300E | 21419.52 | 0.17
1091 | Story27 | B37 | 50 MPa RC Beam (25 cm x 25 cm) | Beam | 50MPa | Concrete Rectangular | 250 | 250 | 625 | 4800 | 0.3 | 733.94 | G300E | 1886700 | 14.8 | G300E | 830400 | 6.52
1092 | Story27 | B38 | 50 MPa RC Beam (25 cm x 25 cm) | Beam | 50MPa | Concrete Rectangular | 250 | 250 | 625 | 7050 | 0.44 | 1077.98 | G300E | 3542037.5 | 27.79 | G300E | 803969.52 | 6.31
1093 | Story27 | B4 | 50 MPa RC Beam (25 cm x 25 cm) | Beam | 50MPa | Concrete Rectangular | 250 | 250 | 625 | 4650 | 0.29 | 711.01 | G300E | 1257243.75 | 9.86 | G300E | 802125 | 6.29
1094 | Story27 | B40 | 50 MPa RC Beam (25 cm x 25 cm) | Beam | 50MPa | Concrete Rectangular | 250 | 250 | 625 | 7050 | 0.44 | 1077.98 | G300E | 3550850 | 27.86 | G300E | 803969.52 | 6.31
1095 | Story27 | B41 | 50 MPa RC Beam (25 cm x 25 cm) | Beam | 50MPa | Concrete Rectangular | 250 | 250 | 625 | 4650 | 0.29 | 711.01 | G300E | 1858450 | 14.58 | G300E | 694064.42 | 5.45
1096 | Story27 | B42 | 50 MPa RC Beam (25 cm x 25 cm) | Beam | 50MPa | Concrete Rectangular | 250 | 250 | 625 | 7050 | 0.44 | 1077.98 | G300E | 2889325 | 22.67 | G300E | 336295.28 | 2.64
1097 | Story27 | B43 | 50 MPa RC Beam (25 cm x 25 cm) | Beam | 50MPa | Concrete Rectangular | 250 | 250 | 625 | 4650 | 0.29 | 711.01 | G300E | 1890225 | 14.83 | G300E | 408304.15 | 3.2
1098 | Story27 | B44 | 50 MPa RC Beam (25 cm x 25 cm) | Beam | 50MPa | Concrete Rectangular | 250 | 250 | 625 | 7050 | 0.44 | 1077.98 | G300E | 2838212.5 | 22.27 | G300E | 1076006.25 | 8.44
1099 | Story27 | B45 | 50 MPa RC Beam (25 cm x 25 cm) | Beam | 50MPa | Concrete Rectangular | 250 | 250 | 625 | 7050 | 0.44 | 1077.98 | G300E | 3083200 | 24.19 | G300E | 1171181.25 | 9.19
1100 | Story27 | B46 | 50 MPa RC Beam (25 cm x 25 cm) | Beam | 50MPa | Concrete Rectangular | 250 | 250 | 625 | 4650 | 0.29 | 711.01 | G300E | 2107321.88 | 16.53 | G300E | 450687.45 | 3.54
1101 | Story27 | B47 | 50 MPa RC Beam (25 cm x 25 cm) | Beam | 50MPa | Concrete Rectangular | 250 | 250 | 625 | 7050 | 0.44 | 1077.98 | G300E | 3441868.75 | 27.01 | G300E | 455533.55 | 3.57
1102 | Story27 | B48 | 50 MPa RC Beam (25 cm x 25 cm) | Beam | 50MPa | Concrete Rectangular | 250 | 250 | 625 | 4650 | 0.29 | 711.01 | G300E | 1965787.5 | 15.42 | G300E | 429495.8 | 3.37
1103 | Story27 | B49 | 50 MPa RC Beam (25 cm x 25 cm) | Beam | 50MPa | Concrete Rectangular | 250 | 250 | 625 | 7050 | 0.44 | 1077.98 | G300E | 3996468.75 | 31.36 | G300E | 868228.06 | 6.81
1104 | Story27 | B5 | 50 MPa RC Beam (25 cm x 25 cm) | Beam | 50MPa | Concrete Rectangular | 250 | 250 | 625 | 7050 | 0.44 | 1077.98 | G300E | 3996762.5 | 31.36 | G300E | 868228.06 | 6.81
1105 | Story27 | B50 | 50 MPa RC Beam (25 cm x 25 cm) | Beam | 50MPa | Concrete Rectangular | 250 | 250 | 625 | 4650 | 0.29 | 711.01 | G300E | 1615875 | 12.68 | G300E | 774225 | 6.07
1106 | Story27 | B51 | 50 MPa RC Beam (25 cm x 25 cm) | Beam | 50MPa | Concrete Rectangular | 250 | 250 | 625 | 7050 | 0.44 | 1077.98 | G300E | 3995881.25 | 31.35 | G300E | 868228.06 | 6.81
1107 | Story27 | B52 | 50 MPa RC Beam (25 cm x 25 cm) | Beam | 50MPa | Concrete Rectangular | 250 | 250 | 625 | 4650 | 0.29 | 711.01 | G300E | 1966368.75 | 15.43 | G300E | 429495.8 | 3.37
1108 | Story27 | B53 | 50 MPa RC Beam (25 cm x 25 cm) | Beam | 50MPa | Concrete Rectangular | 250 | 250 | 625 | 7050 | 0.44 | 1077.98 | G300E | 3442162.5 | 27.01 | G300E | 455533.55 | 3.57
1109 | Story27 | B54 | 50 MPa RC Beam (25 cm x 25 cm) | Beam | 50MPa | Concrete Rectangular | 250 | 250 | 625 | 4650 | 0.29 | 711.01 | G300E | 2126503.12 | 16.69 | G300E | 450687.45 | 3.54
1110 | Story27 | B55 | 50 MPa RC Beam (25 cm x 25 cm) | Beam | 50MPa | Concrete Rectangular | 250 | 250 | 625 | 7050 | 0.44 | 1077.98 | G300E | 3086137.5 | 24.21 | G300E | 1171181.25 | 9.19
1111 | Story27 | B56 | 50 MPa RC Beam (25 cm x 25 cm) | Beam | 50MPa | Concrete Rectangular | 250 | 250 | 625 | 4650 | 0.29 | 711.01 | G300E | 1368553.12 | 10.74 | G300E | 878850 | 6.9
1112 | Story27 | B57 | 50 MPa RC Beam (25 cm x 25 cm) | Beam | 50MPa | Concrete Rectangular | 250 | 250 | 625 | 4650 | 0.29 | 711.01 | G300E | 1261603.12 | 9.9 | G300E | 802125 | 6.29
1113 | Story27 | B58 | 50 MPa RC Beam (25 cm x 25 cm) | Beam | 50MPa | Concrete Rectangular | 250 | 250 | 625 | 4650 | 0.29 | 711.01 | G300E | 1250850 | 9.81 | G300E | 774225 | 6.07
1114 | Story27 | B59 | 50 MPa RC Beam (25 cm x 25 cm) | Beam | 50MPa | Concrete Rectangular | 250 | 250 | 625 | 4650 | 0.29 | 711.01 | G300E | 1261603.12 | 9.9 | G300E | 802125 | 6.29
1115 | Story27 | B6 | 50 MPa RC Beam (25 cm x 25 cm) | Beam | 50MPa | Concrete Rectangular | 250 | 250 | 625 | 4650 | 0.29 | 711.01 | G300E | 1243003.12 | 9.75 | G300E | 774225 | 6.07
1116 | Story27 | B60 | 50 MPa RC Beam (25 cm x 25 cm) | Beam | 50MPa | Concrete Rectangular | 250 | 250 | 625 | 4650 | 0.29 | 711.01 | G300E | 1368553.12 | 10.74 | G300E | 878850 | 6.9
1117 | Story27 | B7 | 50 MPa RC Beam (25 cm x 25 cm) | Beam | 50MPa | Concrete Rectangular | 250 | 250 | 625 | 7050 | 0.44 | 1077.98 | G300E | 3996762.5 | 31.36 | G300E | 868228.06 | 6.81
1118 | Story27 | B8 | 50 MPa RC Beam (25 cm x 25 cm) | Beam | 50MPa | Concrete Rectangular | 250 | 250 | 625 | 4650 | 0.29 | 711.01 | G300E | 1257243.75 | 9.86 | G300E | 802125 | 6.29
1119 | Story27 | B9 | 50 MPa RC Beam (25 cm x 25 cm) | Beam | 50MPa | Concrete Rectangular | 250 | 250 | 625 | 7050 | 0.44 | 1077.98 | G300E | 3441868.75 | 27.01 | G300E | 64258.55 | 0.5
1120 | Story28 | B1 | 50 MPa RC Beam (25 cm x 25 cm) | Beam | 50MPa | Concrete Rectangular | 250 | 250 | 625 | 7050 | 0.44 | 1077.98 | G300E | 3091718.75 | 24.26 | G300E | 1171181.25 | 9.19
1121 | Story28 | B10 | 50 MPa RC Beam (25 cm x 25 cm) | Beam | 50MPa | Concrete Rectangular | 250 | 250 | 625 | 4650 | 0.29 | 711.01 | G300E | 1294153.12 | 10.15 | G300E | 895125 | 7.02
1122 | Story28 | B11 | 50 MPa RC Beam (25 cm x 25 cm) | Beam | 50MPa | Concrete Rectangular | 250 | 250 | 625 | 7050 | 0.44 | 1077.98 | G300E | 3091718.75 | 24.26 | G300E | 1171181.25 | 9.19
1123 | Story28 | B12 | 50 MPa RC Beam (25 cm x 25 cm) | Beam | 50MPa | Concrete Rectangular | 250 | 250 | 625 | 7050 | 0.44 | 1077.98 | G300E | 2685756.25 | 21.07 | G300E | 1170300 | 9.18
1124 | Story28 | B13 | 50 MPa RC Beam (25 cm x 25 cm) | Beam | 50MPa | Concrete Rectangular | 250 | 250 | 625 | 4650 | 0.29 | 711.01 | G300E | 2063437.5 | 16.19 | G300E | 450687.45 | 3.54
1125 | Story28 | B14 | 50 MPa RC Beam (25 cm x 25 cm) | Beam | 50MPa | Concrete Rectangular | 250 | 250 | 625 | 7050 | 0.44 | 1077.98 | G300E | 2820293.75 | 22.13 | G300E | 21419.52 | 0.17
1126 | Story28 | B15 | 50 MPa RC Beam (25 cm x 25 cm) | Beam | 50MPa | Concrete Rectangular | 250 | 250 | 625 | 4650 | 0.29 | 711.01 | G300E | 1697250 | 13.32 | G300E | 429495.8 | 3.37
1127 | Story28 | B16 | 50 MPa RC Beam (25 cm x 25 cm) | Beam | 50MPa | Concrete Rectangular | 250 | 250 | 625 | 7200 | 0.45 | 1100.92 | G300E | 3612000 | 28.34 | G300E | 799200 | 6.27
1128 | Story28 | B17 | 50 MPa RC Beam (25 cm x 25 cm) | Beam | 50MPa | Concrete Rectangular | 250 | 250 | 625 | 4650 | 0.29 | 711.01 | G300E | 1617618.75 | 12.69 | G300E | 774225 | 6.07
1129 | Story28 | B18 | 50 MPa RC Beam (25 cm x 25 cm) | Beam | 50MPa | Concrete Rectangular | 250 | 250 | 625 | 7200 | 0.45 | 1100.92 | G300E | 3612900 | 28.35 | G300E | 799200 | 6.27
1130 | Story28 | B19 | 50 MPa RC Beam (25 cm x 25 cm) | Beam | 50MPa | Concrete Rectangular | 250 | 250 | 625 | 4650 | 0.29 | 711.01 | G300E | 1697250 | 13.32 | G300E | 429495.8 | 3.37
1131 | Story28 | B2 | 50 MPa RC Beam (25 cm x 25 cm) | Beam | 50MPa | Concrete Rectangular | 250 | 250 | 625 | 4650 | 0.29 | 711.01 | G300E | 1294153.12 | 10.15 | G300E | 895125 | 7.02
1132 | Story28 | B20 | 50 MPa RC Beam (25 cm x 25 cm) | Beam | 50MPa | Concrete Rectangular | 250 | 250 | 625 | 7050 | 0.44 | 1077.98 | G300E | 2819706.25 | 22.12 | G300E | 21419.52 | 0.17
1133 | Story28 | B21 | 50 MPa RC Beam (25 cm x 25 cm) | Beam | 50MPa | Concrete Rectangular | 250 | 250 | 625 | 4650 | 0.29 | 711.01 | G300E | 2063437.5 | 16.19 | G300E | 450687.45 | 3.54
1134 | Story28 | B22 | 50 MPa RC Beam (25 cm x 25 cm) | Beam | 50MPa | Concrete Rectangular | 250 | 250 | 625 | 7050 | 0.44 | 1077.98 | G300E | 2686050 | 21.08 | G300E | 1170300 | 9.18
1135 | Story28 | B23 | 50 MPa RC Beam (25 cm x 25 cm) | Beam | 50MPa | Concrete Rectangular | 250 | 250 | 625 | 7050 | 0.44 | 1077.98 | G300E | 2434600 | 19.1 | G300E | 391275 | 3.07
1136 | Story28 | B24 | 50 MPa RC Beam (25 cm x 25 cm) | Beam | 50MPa | Concrete Rectangular | 250 | 250 | 625 | 4650 | 0.29 | 711.01 | G300E | 1886156.25 | 14.8 | G300E | 408304.15 | 3.2
1137 | Story28 | B25 | 50 MPa RC Beam (25 cm x 25 cm) | Beam | 50MPa | Concrete Rectangular | 250 | 250 | 625 | 7050 | 0.44 | 1077.98 | G300E | 2713662.5 | 21.29 | G300E | 782550 | 6.14
1138 | Story28 | B26 | 50 MPa RC Beam (25 cm x 25 cm) | Beam | 50MPa | Concrete Rectangular | 250 | 250 | 625 | 4800 | 0.3 | 733.94 | G300E | 1880100 | 14.75 | G300E | 825600 | 6.48
1139 | Story28 | B3 | 50 MPa RC Beam (25 cm x 25 cm) | Beam | 50MPa | Concrete Rectangular | 250 | 250 | 625 | 7050 | 0.44 | 1077.98 | G300E | 3430412.5 | 26.92 | G300E | 64258.55 | 0.5
1140 | Story28 | B30 | 50 MPa RC Beam (25 cm x 25 cm) | Beam | 50MPa | Concrete Rectangular | 250 | 250 | 625 | 4650 | 0.29 | 711.01 | G300E | 1825415.62 | 14.32 | G300E | 798637.5 | 6.27
1141 | Story28 | B31 | 50 MPa RC Beam (25 cm x 25 cm) | Beam | 50MPa | Concrete Rectangular | 250 | 250 | 625 | 7050 | 0.44 | 1077.98 | G300E | 2715718.75 | 21.31 | G300E | 782550 | 6.14
1142 | Story28 | B32 | 50 MPa RC Beam (25 cm x 25 cm) | Beam | 50MPa | Concrete Rectangular | 250 | 250 | 625 | 4650 | 0.29 | 711.01 | G300E | 1883831.25 | 14.78 | G300E | 408304.15 | 3.2
1143 | Story28 | B33 | 50 MPa RC Beam (25 cm x 25 cm) | Beam | 50MPa | Concrete Rectangular | 250 | 250 | 625 | 7050 | 0.44 | 1077.98 | G300E | 2434893.75 | 19.11 | G300E | 489093.75 | 3.84
1144 | Story28 | B34 | 50 MPa RC Beam (25 cm x 25 cm) | Beam | 50MPa | Concrete Rectangular | 250 | 250 | 625 | 7050 | 0.44 | 1077.98 | G300E | 2685756.25 | 21.07 | G300E | 1172062.5 | 9.2
1145 | Story28 | B35 | 50 MPa RC Beam (25 cm x 25 cm) | Beam | 50MPa | Concrete Rectangular | 250 | 250 | 625 | 4650 | 0.29 | 711.01 | G300E | 1886156.25 | 14.8 | G300E | 408304.15 | 3.2
1146 | Story28 | B36 | 50 MPa RC Beam (25 cm x 25 cm) | Beam | 50MPa | Concrete Rectangular | 250 | 250 | 625 | 7050 | 0.44 | 1077.98 | G300E | 2820293.75 | 22.13 | G300E | 21419.52 | 0.17
1147 | Story28 | B37 | 50 MPa RC Beam (25 cm x 25 cm) | Beam | 50MPa | Concrete Rectangular | 250 | 250 | 625 | 4800 | 0.3 | 733.94 | G300E | 1880100 | 14.75 | G300E | 825600 | 6.48
1148 | Story28 | B38 | 50 MPa RC Beam (25 cm x 25 cm) | Beam | 50MPa | Concrete Rectangular | 250 | 250 | 625 | 7050 | 0.44 | 1077.98 | G300E | 3536750 | 27.75 | G300E | 782550 | 6.14
1149 | Story28 | B4 | 50 MPa RC Beam (25 cm x 25 cm) | Beam | 50MPa | Concrete Rectangular | 250 | 250 | 625 | 4650 | 0.29 | 711.01 | G300E | 1256371.88 | 9.86 | G300E | 813750 | 6.38
1150 | Story28 | B40 | 50 MPa RC Beam (25 cm x 25 cm) | Beam | 50MPa | Concrete Rectangular | 250 | 250 | 625 | 7050 | 0.44 | 1077.98 | G300E | 3547325 | 27.83 | G300E | 803969.52 | 6.31
1151 | Story28 | B41 | 50 MPa RC Beam (25 cm x 25 cm) | Beam | 50MPa | Concrete Rectangular | 250 | 250 | 625 | 4650 | 0.29 | 711.01 | G300E | 1707170 | 13.4 | G300E | 667740 | 5.24
1152 | Story28 | B42 | 50 MPa RC Beam (25 cm x 25 cm) | Beam | 50MPa | Concrete Rectangular | 250 | 250 | 625 | 7050 | 0.44 | 1077.98 | G300E | 2891087.5 | 22.68 | G300E | 336295.28 | 2.64
1153 | Story28 | B43 | 50 MPa RC Beam (25 cm x 25 cm) | Beam | 50MPa | Concrete Rectangular | 250 | 250 | 625 | 4650 | 0.29 | 711.01 | G300E | 1893712.5 | 14.86 | G300E | 408304.15 | 3.2
1154 | Story28 | B44 | 50 MPa RC Beam (25 cm x 25 cm) | Beam | 50MPa | Concrete Rectangular | 250 | 250 | 625 | 7050 | 0.44 | 1077.98 | G300E | 2836450 | 22.26 | G300E | 1173825 | 9.21
1155 | Story28 | B45 | 50 MPa RC Beam (25 cm x 25 cm) | Beam | 50MPa | Concrete Rectangular | 250 | 250 | 625 | 7050 | 0.44 | 1077.98 | G300E | 3091718.75 | 24.26 | G300E | 1171181.25 | 9.19
1156 | Story28 | B46 | 50 MPa RC Beam (25 cm x 25 cm) | Beam | 50MPa | Concrete Rectangular | 250 | 250 | 625 | 4650 | 0.29 | 711.01 | G300E | 2063437.5 | 16.19 | G300E | 450687.45 | 3.54
1157 | Story28 | B47 | 50 MPa RC Beam (25 cm x 25 cm) | Beam | 50MPa | Concrete Rectangular | 250 | 250 | 625 | 7050 | 0.44 | 1077.98 | G300E | 3430412.5 | 26.92 | G300E | 357714.8 | 2.81
1158 | Story28 | B48 | 50 MPa RC Beam (25 cm x 25 cm) | Beam | 50MPa | Concrete Rectangular | 250 | 250 | 625 | 4650 | 0.29 | 711.01 | G300E | 1697250 | 13.32 | G300E | 429495.8 | 3.37
1159 | Story28 | B49 | 50 MPa RC Beam (25 cm x 25 cm) | Beam | 50MPa | Concrete Rectangular | 250 | 250 | 625 | 7050 | 0.44 | 1077.98 | G300E | 4012918.75 | 31.49 | G300E | 889647.58 | 6.98
1160 | Story28 | B5 | 50 MPa RC Beam (25 cm x 25 cm) | Beam | 50MPa | Concrete Rectangular | 250 | 250 | 625 | 7050 | 0.44 | 1077.98 | G300E | 4012918.75 | 31.49 | G300E | 889647.58 | 6.98
1161 | Story28 | B50 | 50 MPa RC Beam (25 cm x 25 cm) | Beam | 50MPa | Concrete Rectangular | 250 | 250 | 625 | 4650 | 0.29 | 711.01 | G300E | 1617618.75 | 12.69 | G300E | 774225 | 6.07
1162 | Story28 | B51 | 50 MPa RC Beam (25 cm x 25 cm) | Beam | 50MPa | Concrete Rectangular | 250 | 250 | 625 | 7050 | 0.44 | 1077.98 | G300E | 4012625 | 31.48 | G300E | 889647.58 | 6.98
1163 | Story28 | B52 | 50 MPa RC Beam (25 cm x 25 cm) | Beam | 50MPa | Concrete Rectangular | 250 | 250 | 625 | 4650 | 0.29 | 711.01 | G300E | 1697250 | 13.32 | G300E | 429495.8 | 3.37
1164 | Story28 | B53 | 50 MPa RC Beam (25 cm x 25 cm) | Beam | 50MPa | Concrete Rectangular | 250 | 250 | 625 | 7050 | 0.44 | 1077.98 | G300E | 3430706.25 | 26.92 | G300E | 357714.8 | 2.81
1165 | Story28 | B54 | 50 MPa RC Beam (25 cm x 25 cm) | Beam | 50MPa | Concrete Rectangular | 250 | 250 | 625 | 4650 | 0.29 | 711.01 | G300E | 2083490.62 | 16.35 | G300E | 450687.45 | 3.54
1166 | Story28 | B55 | 50 MPa RC Beam (25 cm x 25 cm) | Beam | 50MPa | Concrete Rectangular | 250 | 250 | 625 | 7050 | 0.44 | 1077.98 | G300E | 3094362.5 | 24.28 | G300E | 1170887.5 | 9.19
1167 | Story28 | B56 | 50 MPa RC Beam (25 cm x 25 cm) | Beam | 50MPa | Concrete Rectangular | 250 | 250 | 625 | 4650 | 0.29 | 711.01 | G300E | 1295606.25 | 10.17 | G300E | 895125 | 7.02
1168 | Story28 | B57 | 50 MPa RC Beam (25 cm x 25 cm) | Beam | 50MPa | Concrete Rectangular | 250 | 250 | 625 | 4650 | 0.29 | 711.01 | G300E | 1256371.88 | 9.86 | G300E | 813750 | 6.38
1169 | Story28 | B58 | 50 MPa RC Beam (25 cm x 25 cm) | Beam | 50MPa | Concrete Rectangular | 250 | 250 | 625 | 4650 | 0.29 | 711.01 | G300E | 1241550 | 9.74 | G300E | 774225 | 6.07
1170 | Story28 | B59 | 50 MPa RC Beam (25 cm x 25 cm) | Beam | 50MPa | Concrete Rectangular | 250 | 250 | 625 | 4650 | 0.29 | 711.01 | G300E | 1256371.88 | 9.86 | G300E | 813750 | 6.38
1171 | Story28 | B6 | 50 MPa RC Beam (25 cm x 25 cm) | Beam | 50MPa | Concrete Rectangular | 250 | 250 | 625 | 4650 | 0.29 | 711.01 | G300E | 1241550 | 9.74 | G300E | 774225 | 6.07
1172 | Story28 | B60 | 50 MPa RC Beam (25 cm x 25 cm) | Beam | 50MPa | Concrete Rectangular | 250 | 250 | 625 | 4650 | 0.29 | 711.01 | G300E | 1295606.25 | 10.17 | G300E | 893962.5 | 7.01
1173 | Story28 | B7 | 50 MPa RC Beam (25 cm x 25 cm) | Beam | 50MPa | Concrete Rectangular | 250 | 250 | 625 | 7050 | 0.44 | 1077.98 | G300E | 4012918.75 | 31.49 | G300E | 889647.58 | 6.98
1174 | Story28 | B8 | 50 MPa RC Beam (25 cm x 25 cm) | Beam | 50MPa | Concrete Rectangular | 250 | 250 | 625 | 4650 | 0.29 | 711.01 | G300E | 1256371.88 | 9.86 | G300E | 813750 | 6.38
1175 | Story28 | B9 | 50 MPa RC Beam (25 cm x 25 cm) | Beam | 50MPa | Concrete Rectangular | 250 | 250 | 625 | 7050 | 0.44 | 1077.98 | G300E | 3430412.5 | 26.92 | G300E | 64258.55 | 0.5
1176 | Story29 | B1 | 50 MPa RC Beam (25 cm x 25 cm) | Beam | 50MPa | Concrete Rectangular | 250 | 250 | 625 | 7050 | 0.44 | 1077.98 | G300E | 3110225 | 24.4 | G300E | 1271643.75 | 9.98
1177 | Story29 | B10 | 50 MPa RC Beam (25 cm x 25 cm) | Beam | 50MPa | Concrete Rectangular | 250 | 250 | 625 | 4650 | 0.29 | 711.01 | G300E | 1300837.5 | 10.21 | G300E | 860250 | 6.75
1178 | Story29 | B11 | 50 MPa RC Beam (25 cm x 25 cm) | Beam | 50MPa | Concrete Rectangular | 250 | 250 | 625 | 7050 | 0.44 | 1077.98 | G300E | 3110225 | 24.4 | G300E | 1271643.75 | 9.98
1179 | Story29 | B12 | 50 MPa RC Beam (25 cm x 25 cm) | Beam | 50MPa | Concrete Rectangular | 250 | 250 | 625 | 7050 | 0.44 | 1077.98 | G300E | 2696625 | 21.16 | G300E | 1169712.5 | 9.18
1180 | Story29 | B13 | 50 MPa RC Beam (25 cm x 25 cm) | Beam | 50MPa | Concrete Rectangular | 250 | 250 | 625 | 4650 | 0.29 | 711.01 | G300E | 2048325 | 16.07 | G300E | 450687.45 | 3.54
1181 | Story29 | B14 | 50 MPa RC Beam (25 cm x 25 cm) | Beam | 50MPa | Concrete Rectangular | 250 | 250 | 625 | 7050 | 0.44 | 1077.98 | G300E | 2823231.25 | 22.15 | G300E | 21419.52 | 0.17
1182 | Story29 | B15 | 50 MPa RC Beam (25 cm x 25 cm) | Beam | 50MPa | Concrete Rectangular | 250 | 250 | 625 | 4650 | 0.29 | 711.01 | G300E | 1656562.5 | 13 | G300E | 429495.8 | 3.37
1183 | Story29 | B16 | 50 MPa RC Beam (25 cm x 25 cm) | Beam | 50MPa | Concrete Rectangular | 250 | 250 | 625 | 7200 | 0.45 | 1100.92 | G300E | 3596700 | 28.22 | G300E | 799200 | 6.27
1184 | Story29 | B17 | 50 MPa RC Beam (25 cm x 25 cm) | Beam | 50MPa | Concrete Rectangular | 250 | 250 | 625 | 4650 | 0.29 | 711.01 | G300E | 1652493.75 | 12.97 | G300E | 580668.75 | 4.56
1185 | Story29 | B18 | 50 MPa RC Beam (25 cm x 25 cm) | Beam | 50MPa | Concrete Rectangular | 250 | 250 | 625 | 7200 | 0.45 | 1100.92 | G300E | 3596100 | 28.22 | G300E | 799200 | 6.27
1186 | Story29 | B19 | 50 MPa RC Beam (25 cm x 25 cm) | Beam | 50MPa | Concrete Rectangular | 250 | 250 | 625 | 4650 | 0.29 | 711.01 | G300E | 1656562.5 | 13 | G300E | 429495.8 | 3.37
1187 | Story29 | B2 | 50 MPa RC Beam (25 cm x 25 cm) | Beam | 50MPa | Concrete Rectangular | 250 | 250 | 625 | 4650 | 0.29 | 711.01 | G300E | 1300837.5 | 10.21 | G300E | 860250 | 6.75
1188 | Story29 | B20 | 50 MPa RC Beam (25 cm x 25 cm) | Beam | 50MPa | Concrete Rectangular | 250 | 250 | 625 | 7050 | 0.44 | 1077.98 | G300E | 2823231.25 | 22.15 | G300E | 21419.52 | 0.17
1189 | Story29 | B21 | 50 MPa RC Beam (25 cm x 25 cm) | Beam | 50MPa | Concrete Rectangular | 250 | 250 | 625 | 4650 | 0.29 | 711.01 | G300E | 2048325 | 16.07 | G300E | 450687.45 | 3.54
1190 | Story29 | B22 | 50 MPa RC Beam (25 cm x 25 cm) | Beam | 50MPa | Concrete Rectangular | 250 | 250 | 625 | 7050 | 0.44 | 1077.98 | G300E | 2697212.5 | 21.16 | G300E | 1169712.5 | 9.18
1191 | Story29 | B23 | 50 MPa RC Beam (25 cm x 25 cm) | Beam | 50MPa | Concrete Rectangular | 250 | 250 | 625 | 7050 | 0.44 | 1077.98 | G300E | 2428725 | 19.06 | G300E | 586912.5 | 4.61
1192 | Story29 | B24 | 50 MPa RC Beam (25 cm x 25 cm) | Beam | 50MPa | Concrete Rectangular | 250 | 250 | 625 | 4650 | 0.29 | 711.01 | G300E | 1933528.12 | 15.17 | G300E | 408304.15 | 3.2
1193 | Story29 | B25 | 50 MPa RC Beam (25 cm x 25 cm) | Beam | 50MPa | Concrete Rectangular | 250 | 250 | 625 | 7050 | 0.44 | 1077.98 | G300E | 2806487.5 | 22.02 | G300E | 782550 | 6.14
1194 | Story29 | B26 | 50 MPa RC Beam (25 cm x 25 cm) | Beam | 50MPa | Concrete Rectangular | 250 | 250 | 625 | 4800 | 0.3 | 733.94 | G300E | 1868100 | 14.66 | G300E | 817200 | 6.41
1195 | Story29 | B3 | 50 MPa RC Beam (25 cm x 25 cm) | Beam | 50MPa | Concrete Rectangular | 250 | 250 | 625 | 7050 | 0.44 | 1077.98 | G300E | 3380181.25 | 26.52 | G300E | 64258.55 | 0.5
1196 | Story29 | B30 | 50 MPa RC Beam (25 cm x 25 cm) | Beam | 50MPa | Concrete Rectangular | 250 | 250 | 625 | 4650 | 0.29 | 711.01 | G300E | 1815534.38 | 14.25 | G300E | 789337.5 | 6.19
1197 | Story29 | B31 | 50 MPa RC Beam (25 cm x 25 cm) | Beam | 50MPa | Concrete Rectangular | 250 | 250 | 625 | 7050 | 0.44 | 1077.98 | G300E | 2810012.5 | 22.05 | G300E | 782550 | 6.14
1198 | Story29 | B32 | 50 MPa RC Beam (25 cm x 25 cm) | Beam | 50MPa | Concrete Rectangular | 250 | 250 | 625 | 4650 | 0.29 | 711.01 | G300E | 1931784.38 | 15.16 | G300E | 408304.15 | 3.2
1199 | Story29 | B33 | 50 MPa RC Beam (25 cm x 25 cm) | Beam | 50MPa | Concrete Rectangular | 250 | 250 | 625 | 7050 | 0.44 | 1077.98 | G300E | 2427843.75 | 19.05 | G300E | 586912.5 | 4.61
1200 | Story29 | B34 | 50 MPa RC Beam (25 cm x 25 cm) | Beam | 50MPa | Concrete Rectangular | 250 | 250 | 625 | 7050 | 0.44 | 1077.98 | G300E | 2696625 | 21.16 | G300E | 1169712.5 | 9.18
1201 | Story29 | B35 | 50 MPa RC Beam (25 cm x 25 cm) | Beam | 50MPa | Concrete Rectangular | 250 | 250 | 625 | 4650 | 0.29 | 711.01 | G300E | 1933528.12 | 15.17 | G300E | 408304.15 | 3.2
1202 | Story29 | B36 | 50 MPa RC Beam (25 cm x 25 cm) | Beam | 50MPa | Concrete Rectangular | 250 | 250 | 625 | 7050 | 0.44 | 1077.98 | G300E | 2823231.25 | 22.15 | G300E | 21419.52 | 0.17
1203 | Story29 | B37 | 50 MPa RC Beam (25 cm x 25 cm) | Beam | 50MPa | Concrete Rectangular | 250 | 250 | 625 | 4800 | 0.3 | 733.94 | G300E | 1868100 | 14.66 | G300E | 817200 | 6.41
1204 | Story29 | B38 | 50 MPa RC Beam (25 cm x 25 cm) | Beam | 50MPa | Concrete Rectangular | 250 | 250 | 625 | 7050 | 0.44 | 1077.98 | G300E | 3521768.75 | 27.63 | G300E | 782550 | 6.14
1205 | Story29 | B4 | 50 MPa RC Beam (25 cm x 25 cm) | Beam | 50MPa | Concrete Rectangular | 250 | 250 | 625 | 4650 | 0.29 | 711.01 | G300E | 1261603.12 | 9.9 | G300E | 774225 | 6.07
1206 | Story29 | B40 | 50 MPa RC Beam (25 cm x 25 cm) | Beam | 50MPa | Concrete Rectangular | 250 | 250 | 625 | 7050 | 0.44 | 1077.98 | G300E | 3530287.5 | 27.7 | G300E | 782550 | 6.14
1207 | Story29 | B41 | 50 MPa RC Beam (25 cm x 25 cm) | Beam | 50MPa | Concrete Rectangular | 250 | 250 | 625 | 4650 | 0.29 | 711.01 | G300E | 1694150 | 13.29 | G300E | 659370 | 5.17
1208 | Story29 | B42 | 50 MPa RC Beam (25 cm x 25 cm) | Beam | 50MPa | Concrete Rectangular | 250 | 250 | 625 | 7050 | 0.44 | 1077.98 | G300E | 2893437.5 | 22.7 | G300E | 336295.28 | 2.64
1209 | Story29 | B43 | 50 MPa RC Beam (25 cm x 25 cm) | Beam | 50MPa | Concrete Rectangular | 250 | 250 | 625 | 4650 | 0.29 | 711.01 | G300E | 1942246.88 | 15.24 | G300E | 408304.15 | 3.2
1210 | Story29 | B44 | 50 MPa RC Beam (25 cm x 25 cm) | Beam | 50MPa | Concrete Rectangular | 250 | 250 | 625 | 7050 | 0.44 | 1077.98 | G300E | 2847612.5 | 22.34 | G300E | 1173825 | 9.21
1211 | Story29 | B45 | 50 MPa RC Beam (25 cm x 25 cm) | Beam | 50MPa | Concrete Rectangular | 250 | 250 | 625 | 7050 | 0.44 | 1077.98 | G300E | 3110225 | 24.4 | G300E | 1271643.75 | 9.98
1212 | Story29 | B46 | 50 MPa RC Beam (25 cm x 25 cm) | Beam | 50MPa | Concrete Rectangular | 250 | 250 | 625 | 4650 | 0.29 | 711.01 | G300E | 2048325 | 16.07 | G300E | 450687.45 | 3.54
1213 | Story29 | B47 | 50 MPa RC Beam (25 cm x 25 cm) | Beam | 50MPa | Concrete Rectangular | 250 | 250 | 625 | 7050 | 0.44 | 1077.98 | G300E | 3380181.25 | 26.52 | G300E | 162077.3 | 1.27
1214 | Story29 | B48 | 50 MPa RC Beam (25 cm x 25 cm) | Beam | 50MPa | Concrete Rectangular | 250 | 250 | 625 | 4650 | 0.29 | 711.01 | G300E | 1724278.12 | 13.53 | G300E | 429495.8 | 3.37
1215 | Story29 | B49 | 50 MPa RC Beam (25 cm x 25 cm) | Beam | 50MPa | Concrete Rectangular | 250 | 250 | 625 | 7050 | 0.44 | 1077.98 | G300E | 3982075 | 31.24 | G300E | 868228.06 | 6.81
1216 | Story29 | B5 | 50 MPa RC Beam (25 cm x 25 cm) | Beam | 50MPa | Concrete Rectangular | 250 | 250 | 625 | 7050 | 0.44 | 1077.98 | G300E | 3982662.5 | 31.25 | G300E | 868228.06 | 6.81
1217 | Story29 | B50 | 50 MPa RC Beam (25 cm x 25 cm) | Beam | 50MPa | Concrete Rectangular | 250 | 250 | 625 | 4650 | 0.29 | 711.01 | G300E | 1652784.38 | 12.97 | G300E | 580668.75 | 4.56
1218 | Story29 | B51 | 50 MPa RC Beam (25 cm x 25 cm) | Beam | 50MPa | Concrete Rectangular | 250 | 250 | 625 | 7050 | 0.44 | 1077.98 | G300E | 3982368.75 | 31.25 | G300E | 868228.06 | 6.81
1219 | Story29 | B52 | 50 MPa RC Beam (25 cm x 25 cm) | Beam | 50MPa | Concrete Rectangular | 250 | 250 | 625 | 4650 | 0.29 | 711.01 | G300E | 1724278.12 | 13.53 | G300E | 429495.8 | 3.37
1220 | Story29 | B53 | 50 MPa RC Beam (25 cm x 25 cm) | Beam | 50MPa | Concrete Rectangular | 250 | 250 | 625 | 7050 | 0.44 | 1077.98 | G300E | 3379593.75 | 26.52 | G300E | 162077.3 | 1.27
1221 | Story29 | B54 | 50 MPa RC Beam (25 cm x 25 cm) | Beam | 50MPa | Concrete Rectangular | 250 | 250 | 625 | 4650 | 0.29 | 711.01 | G300E | 2066925 | 16.22 | G300E | 450687.45 | 3.54
1222 | Story29 | B55 | 50 MPa RC Beam (25 cm x 25 cm) | Beam | 50MPa | Concrete Rectangular | 250 | 250 | 625 | 7050 | 0.44 | 1077.98 | G300E | 3114631.25 | 24.44 | G300E | 1271643.75 | 9.98
1223 | Story29 | B56 | 50 MPa RC Beam (25 cm x 25 cm) | Beam | 50MPa | Concrete Rectangular | 250 | 250 | 625 | 4650 | 0.29 | 711.01 | G300E | 1300837.5 | 10.21 | G300E | 860250 | 6.75
1224 | Story29 | B57 | 50 MPa RC Beam (25 cm x 25 cm) | Beam | 50MPa | Concrete Rectangular | 250 | 250 | 625 | 4650 | 0.29 | 711.01 | G300E | 1261603.12 | 9.9 | G300E | 774225 | 6.07
1225 | Story29 | B58 | 50 MPa RC Beam (25 cm x 25 cm) | Beam | 50MPa | Concrete Rectangular | 250 | 250 | 625 | 4650 | 0.29 | 711.01 | G300E | 1245037.5 | 9.77 | G300E | 769575 | 6.04
1226 | Story29 | B59 | 50 MPa RC Beam (25 cm x 25 cm) | Beam | 50MPa | Concrete Rectangular | 250 | 250 | 625 | 4650 | 0.29 | 711.01 | G300E | 1261603.12 | 9.9 | G300E | 774225 | 6.07
1227 | Story29 | B6 | 50 MPa RC Beam (25 cm x 25 cm) | Beam | 50MPa | Concrete Rectangular | 250 | 250 | 625 | 4650 | 0.29 | 711.01 | G300E | 1245037.5 | 9.77 | G300E | 769575 | 6.04
1228 | Story29 | B60 | 50 MPa RC Beam (25 cm x 25 cm) | Beam | 50MPa | Concrete Rectangular | 250 | 250 | 625 | 4650 | 0.29 | 711.01 | G300E | 1300837.5 | 10.21 | G300E | 860250 | 6.75
1229 | Story29 | B7 | 50 MPa RC Beam (25 cm x 25 cm) | Beam | 50MPa | Concrete Rectangular | 250 | 250 | 625 | 7050 | 0.44 | 1077.98 | G300E | 3982368.75 | 31.25 | G300E | 868228.06 | 6.81
1230 | Story29 | B8 | 50 MPa RC Beam (25 cm x 25 cm) | Beam | 50MPa | Concrete Rectangular | 250 | 250 | 625 | 4650 | 0.29 | 711.01 | G300E | 1261603.12 | 9.9 | G300E | 774225 | 6.07
1231 | Story29 | B9 | 50 MPa RC Beam (25 cm x 25 cm) | Beam | 50MPa | Concrete Rectangular | 250 | 250 | 625 | 7050 | 0.44 | 1077.98 | G300E | 3380181.25 | 26.52 | G300E | 64258.55 | 0.5
1232 | Story3 | B1 | 50 MPa RC Beam (25 cm x 25 cm) | Beam | 50MPa | Concrete Rectangular | 250 | 250 | 625 | 6912.5 | 0.43 | 1056.96 | G300E | 2677651.14 | 21.01 | G300E | 627780.68 | 4.93
1233 | Story3 | B10 | 50 MPa RC Beam (25 cm x 25 cm) | Beam | 50MPa | Concrete Rectangular | 250 | 250 | 625 | 4512.5 | 0.28 | 689.98 | G300E | 1137794.64 | 8.93 | G300E | 847060.71 | 6.65
1234 | Story3 | B11 | 50 MPa RC Beam (25 cm x 25 cm) | Beam | 50MPa | Concrete Rectangular | 250 | 250 | 625 | 6912.5 | 0.43 | 1056.96 | G300E | 2677651.14 | 21.01 | G300E | 627780.68 | 4.93
1235 | Story3 | B12 | 50 MPa RC Beam (25 cm x 25 cm) | Beam | 50MPa | Concrete Rectangular | 250 | 250 | 625 | 6912.5 | 0.43 | 1056.96 | G300E | 2311288.64 | 18.14 | G300E | 627780.68 | 4.93
1236 | Story3 | B13 | 50 MPa RC Beam (25 cm x 25 cm) | Beam | 50MPa | Concrete Rectangular | 250 | 250 | 625 | 4512.5 | 0.28 | 689.98 | G300E | 1839488.39 | 14.43 | G300E | 369004.85 | 2.9
1237 | Story3 | B14 | 50 MPa RC Beam (25 cm x 25 cm) | Beam | 50MPa | Concrete Rectangular | 250 | 250 | 625 | 6912.5 | 0.43 | 1056.96 | G300E | 2943468.18 | 23.1 | G300E | 336801.35 | 2.64
1238 | Story3 | B15 | 50 MPa RC Beam (25 cm x 25 cm) | Beam | 50MPa | Concrete Rectangular | 250 | 250 | 625 | 4512.5 | 0.28 | 689.98 | G300E | 1539084.82 | 12.08 | G300E | 214666.07 | 1.68
1239 | Story3 | B16 | 50 MPa RC Beam (25 cm x 25 cm) | Beam | 50MPa | Concrete Rectangular | 250 | 250 | 625 | 7200 | 0.45 | 1100.92 | G300E | 3245634.78 | 25.47 | G300E | 416973.91 | 3.27
1240 | Story3 | B17 | 50 MPa RC Beam (25 cm x 25 cm) | Beam | 50MPa | Concrete Rectangular | 250 | 250 | 625 | 4512.5 | 0.28 | 689.98 | G300E | 1530382.14 | 12.01 | G300E | 536665.18 | 4.21
1241 | Story3 | B18 | 50 MPa RC Beam (25 cm x 25 cm) | Beam | 50MPa | Concrete Rectangular | 250 | 250 | 625 | 7200 | 0.45 | 1100.92 | G300E | 3245947.83 | 25.47 | G300E | 416973.91 | 3.27
1242 | Story3 | B19 | 50 MPa RC Beam (25 cm x 25 cm) | Beam | 50MPa | Concrete Rectangular | 250 | 250 | 625 | 4512.5 | 0.28 | 689.98 | G300E | 1539084.82 | 12.08 | G300E | 107333.04 | 0.84
1243 | Story3 | B2 | 50 MPa RC Beam (25 cm x 25 cm) | Beam | 50MPa | Concrete Rectangular | 250 | 250 | 625 | 4512.5 | 0.28 | 689.98 | G300E | 1137794.64 | 8.93 | G300E | 847060.71 | 6.65
1244 | Story3 | B20 | 50 MPa RC Beam (25 cm x 25 cm) | Beam | 50MPa | Concrete Rectangular | 250 | 250 | 625 | 6912.5 | 0.43 | 1056.96 | G300E | 2943153.98 | 23.09 | G300E | 336801.35 | 2.64
1245 | Story3 | B21 | 50 MPa RC Beam (25 cm x 25 cm) | Beam | 50MPa | Concrete Rectangular | 250 | 250 | 625 | 4512.5 | 0.28 | 689.98 | G300E | 1839488.39 | 14.43 | G300E | 261671.82 | 2.05
1246 | Story3 | B22 | 50 MPa RC Beam (25 cm x 25 cm) | Beam | 50MPa | Concrete Rectangular | 250 | 250 | 625 | 6912.5 | 0.43 | 1056.96 | G300E | 2311288.64 | 18.14 | G300E | 627780.68 | 4.93
1247 | Story3 | B23 | 50 MPa RC Beam (25 cm x 25 cm) | Beam | 50MPa | Concrete Rectangular | 250 | 250 | 625 | 6912.5 | 0.43 | 1056.96 | G300E | 2320086.36 | 18.2 | G300E | 627780.68 | 4.93
1248 | Story3 | B24 | 50 MPa RC Beam (25 cm x 25 cm) | Beam | 50MPa | Concrete Rectangular | 250 | 250 | 625 | 4512.5 | 0.28 | 689.98 | G300E | 1823694.64 | 14.31 | G300E | 345501.98 | 2.71
1249 | Story3 | B25 | 50 MPa RC Beam (25 cm x 25 cm) | Beam | 50MPa | Concrete Rectangular | 250 | 250 | 625 | 6912.5 | 0.43 | 1056.96 | G300E | 2524947.73 | 19.81 | G300E | 627780.68 | 4.93
1250 | Story3 | B26 | 50 MPa RC Beam (25 cm x 25 cm) | Beam | 50MPa | Concrete Rectangular | 250 | 250 | 625 | 4800 | 0.3 | 733.94 | G300E | 1944640 | 15.26 | G300E | 745920 | 5.85
1251 | Story3 | B3 | 50 MPa RC Beam (25 cm x 25 cm) | Beam | 50MPa | Concrete Rectangular | 250 | 250 | 625 | 6912.5 | 0.43 | 1056.96 | G300E | 3470389.2 | 27.23 | G300E | 359712.36 | 2.82
1252 | Story3 | B30 | 50 MPa RC Beam (25 cm x 25 cm) | Beam | 50MPa | Concrete Rectangular | 250 | 250 | 625 | 4512.5 | 0.28 | 689.98 | G300E | 1830871.67 | 14.37 | G300E | 701242.5 | 5.5
1253 | Story3 | B31 | 50 MPa RC Beam (25 cm x 25 cm) | Beam | 50MPa | Concrete Rectangular | 250 | 250 | 625 | 6912.5 | 0.43 | 1056.96 | G300E | 2520234.66 | 19.77 | G300E | 627780.68 | 4.93
1254 | Story3 | B32 | 50 MPa RC Beam (25 cm x 25 cm) | Beam | 50MPa | Concrete Rectangular | 250 | 250 | 625 | 4512.5 | 0.28 | 689.98 | G300E | 1822405.36 | 14.3 | G300E | 345501.98 | 2.71
1255 | Story3 | B33 | 50 MPa RC Beam (25 cm x 25 cm) | Beam | 50MPa | Concrete Rectangular | 250 | 250 | 625 | 6912.5 | 0.43 | 1056.96 | G300E | 2321028.98 | 18.21 | G300E | 627780.68 | 4.93
1256 | Story3 | B34 | 50 MPa RC Beam (25 cm x 25 cm) | Beam | 50MPa | Concrete Rectangular | 250 | 250 | 625 | 6912.5 | 0.43 | 1056.96 | G300E | 2311288.64 | 18.14 | G300E | 627780.68 | 4.93
1257 | Story3 | B35 | 50 MPa RC Beam (25 cm x 25 cm) | Beam | 50MPa | Concrete Rectangular | 250 | 250 | 625 | 4512.5 | 0.28 | 689.98 | G300E | 1858505.36 | 14.58 | G300E | 345501.98 | 2.71
1258 | Story3 | B36 | 50 MPa RC Beam (25 cm x 25 cm) | Beam | 50MPa | Concrete Rectangular | 250 | 250 | 625 | 6912.5 | 0.43 | 1056.96 | G300E | 2943468.18 | 23.1 | G300E | 650691.69 | 5.11
1259 | Story3 | B37 | 50 MPa RC Beam (25 cm x 25 cm) | Beam | 50MPa | Concrete Rectangular | 250 | 250 | 625 | 4800 | 0.3 | 733.94 | G300E | 2140160 | 16.79 | G300E | 745920 | 5.85
1260 | Story3 | B38 | 50 MPa RC Beam (25 cm x 25 cm) | Beam | 50MPa | Concrete Rectangular | 250 | 250 | 625 | 6912.5 | 0.43 | 1056.96 | G300E | 3116034.78 | 24.45 | G300E | 700566.85 | 5.5
1261 | Story3 | B4 | 50 MPa RC Beam (25 cm x 25 cm) | Beam | 50MPa | Concrete Rectangular | 250 | 250 | 625 | 4512.5 | 0.28 | 689.98 | G300E | 1051412.5 | 8.25 | G300E | 819985.71 | 6.43
1262 | Story3 | B40 | 50 MPa RC Beam (25 cm x 25 cm) | Beam | 50MPa | Concrete Rectangular | 250 | 250 | 625 | 6912.5 | 0.43 | 1056.96 | G300E | 3122947.28 | 24.5 | G300E | 700566.85 | 5.5
1263 | Story3 | B41 | 50 MPa RC Beam (25 cm x 25 cm) | Beam | 50MPa | Concrete Rectangular | 250 | 250 | 625 | 4512.5 | 0.28 | 689.98 | G300E | 2011973.33 | 15.79 | G300E | 623001.01 | 4.89
1264 | Story3 | B42 | 50 MPa RC Beam (25 cm x 25 cm) | Beam | 50MPa | Concrete Rectangular | 250 | 250 | 625 | 6912.5 | 0.43 | 1056.96 | G300E | 2874343.18 | 22.55 | G300E | 650691.69 | 5.11
1265 | Story3 | B43 | 50 MPa RC Beam (25 cm x 25 cm) | Beam | 50MPa | Concrete Rectangular | 250 | 250 | 625 | 4512.5 | 0.28 | 689.98 | G300E | 1864307.14 | 14.63 | G300E | 345501.98 | 2.71
1266 | Story3 | B44 | 50 MPa RC Beam (25 cm x 25 cm) | Beam | 50MPa | Concrete Rectangular | 250 | 250 | 625 | 6912.5 | 0.43 | 1056.96 | G300E | 2311079.17 | 18.13 | G300E | 594475 | 4.66
1267 | Story3 | B45 | 50 MPa RC Beam (25 cm x 25 cm) | Beam | 50MPa | Concrete Rectangular | 250 | 250 | 625 | 6912.5 | 0.43 | 1056.96 | G300E | 2677651.14 | 21.01 | G300E | 639092.05 | 5.01
1268 | Story3 | B46 | 50 MPa RC Beam (25 cm x 25 cm) | Beam | 50MPa | Concrete Rectangular | 250 | 250 | 625 | 4512.5 | 0.28 | 689.98 | G300E | 1993880.36 | 15.64 | G300E | 369004.85 | 2.9
1269 | Story3 | B47 | 50 MPa RC Beam (25 cm x 25 cm) | Beam | 50MPa | Concrete Rectangular | 250 | 250 | 625 | 6912.5 | 0.43 | 1056.96 | G300E | 3470389.2 | 27.23 | G300E | 668261.22 | 5.24
1270 | Story3 | B48 | 50 MPa RC Beam (25 cm x 25 cm) | Beam | 50MPa | Concrete Rectangular | 250 | 250 | 625 | 4512.5 | 0.28 | 689.98 | G300E | 1865918.75 | 14.64 | G300E | 214666.07 | 1.68
1271 | Story3 | B49 | 50 MPa RC Beam (25 cm x 25 cm) | Beam | 50MPa | Concrete Rectangular | 250 | 250 | 625 | 6912.5 | 0.43 | 1056.96 | G300E | 3476987.5 | 27.28 | G300E | 689915.42 | 5.41
1272 | Story3 | B5 | 50 MPa RC Beam (25 cm x 25 cm) | Beam | 50MPa | Concrete Rectangular | 250 | 250 | 625 | 6912.5 | 0.43 | 1056.96 | G300E | 3476987.5 | 27.28 | G300E | 382623.37 | 3
1273 | Story3 | B50 | 50 MPa RC Beam (25 cm x 25 cm) | Beam | 50MPa | Concrete Rectangular | 250 | 250 | 625 | 4512.5 | 0.28 | 689.98 | G300E | 1763742.86 | 13.84 | G300E | 429332.14 | 3.37
1274 | Story3 | B51 | 50 MPa RC Beam (25 cm x 25 cm) | Beam | 50MPa | Concrete Rectangular | 250 | 250 | 625 | 6912.5 | 0.43 | 1056.96 | G300E | 3476987.5 | 27.28 | G300E | 683317.12 | 5.36
1275 | Story3 | B52 | 50 MPa RC Beam (25 cm x 25 cm) | Beam | 50MPa | Concrete Rectangular | 250 | 250 | 625 | 4512.5 | 0.28 | 689.98 | G300E | 1866563.39 | 14.65 | G300E | 321999.11 | 2.53
1276 | Story3 | B53 | 50 MPa RC Beam (25 cm x 25 cm) | Beam | 50MPa | Concrete Rectangular | 250 | 250 | 625 | 6912.5 | 0.43 | 1056.96 | G300E | 3470389.2 | 27.23 | G300E | 668261.22 | 5.24
1277 | Story3 | B54 | 50 MPa RC Beam (25 cm x 25 cm) | Beam | 50MPa | Concrete Rectangular | 250 | 250 | 625 | 4512.5 | 0.28 | 689.98 | G300E | 2009351.79 | 15.77 | G300E | 369004.85 | 2.9
1278 | Story3 | B55 | 50 MPa RC Beam (25 cm x 25 cm) | Beam | 50MPa | Concrete Rectangular | 250 | 250 | 625 | 6912.5 | 0.43 | 1056.96 | G300E | 2680164.77 | 21.03 | G300E | 640034.66 | 5.02
1279 | Story3 | B56 | 50 MPa RC Beam (25 cm x 25 cm) | Beam | 50MPa | Concrete Rectangular | 250 | 250 | 625 | 4512.5 | 0.28 | 689.98 | G300E | 1773412.5 | 13.91 | G300E | 847060.71 | 6.65
1280 | Story3 | B57 | 50 MPa RC Beam (25 cm x 25 cm) | Beam | 50MPa | Concrete Rectangular | 250 | 250 | 625 | 4512.5 | 0.28 | 689.98 | G300E | 1755362.5 | 13.77 | G300E | 819985.71 | 6.43
1281 | Story3 | B58 | 50 MPa RC Beam (25 cm x 25 cm) | Beam | 50MPa | Concrete Rectangular | 250 | 250 | 625 | 4512.5 | 0.28 | 689.98 | G300E | 1754717.86 | 13.77 | G300E | 802580.36 | 6.3
1282 | Story3 | B59 | 50 MPa RC Beam (25 cm x 25 cm) | Beam | 50MPa | Concrete Rectangular | 250 | 250 | 625 | 4512.5 | 0.28 | 689.98 | G300E | 1755362.5 | 13.77 | G300E | 819985.71 | 6.43
1283 | Story3 | B6 | 50 MPa RC Beam (25 cm x 25 cm) | Beam | 50MPa | Concrete Rectangular | 250 | 250 | 625 | 4512.5 | 0.28 | 689.98 | G300E | 1051412.5 | 8.25 | G300E | 802580.36 | 6.3
1284 | Story3 | B60 | 50 MPa RC Beam (25 cm x 25 cm) | Beam | 50MPa | Concrete Rectangular | 250 | 250 | 625 | 4512.5 | 0.28 | 689.98 | G300E | 1773412.5 | 13.91 | G300E | 847060.71 | 6.65
1285 | Story3 | B7 | 50 MPa RC Beam (25 cm x 25 cm) | Beam | 50MPa | Concrete Rectangular | 250 | 250 | 625 | 6912.5 | 0.43 | 1056.96 | G300E | 3476987.5 | 27.28 | G300E | 277993.26 | 2.18
1286 | Story3 | B8 | 50 MPa RC Beam (25 cm x 25 cm) | Beam | 50MPa | Concrete Rectangular | 250 | 250 | 625 | 4512.5 | 0.28 | 689.98 | G300E | 1051412.5 | 8.25 | G300E | 819985.71 | 6.43
1287 | Story3 | B9 | 50 MPa RC Beam (25 cm x 25 cm) | Beam | 50MPa | Concrete Rectangular | 250 | 250 | 625 | 6912.5 | 0.43 | 1056.96 | G300E | 3470389.2 | 27.23 | G300E | 359712.36 | 2.82
1288 | Story30 | B1 | 50 MPa RC Beam (25 cm x 25 cm) | Beam | 50MPa | Concrete Rectangular | 250 | 250 | 625 | 7050 | 0.44 | 1077.98 | G300E | 2959531.25 | 23.22 | G300E | 1233725.77 | 9.68
1289 | Story30 | B10 | 50 MPa RC Beam (25 cm x 25 cm) | Beam | 50MPa | Concrete Rectangular | 250 | 250 | 625 | 4650 | 0.29 | 711.01 | G300E | 1273228.12 | 9.99 | G300E | 1153200 | 9.05
1290 | Story30 | B11 | 50 MPa RC Beam (25 cm x 25 cm) | Beam | 50MPa | Concrete Rectangular | 250 | 250 | 625 | 7050 | 0.44 | 1077.98 | G300E | 2959825 | 23.22 | G300E | 1233725.77 | 9.68
1291 | Story30 | B12 | 50 MPa RC Beam (25 cm x 25 cm) | Beam | 50MPa | Concrete Rectangular | 250 | 250 | 625 | 7050 | 0.44 | 1077.98 | G300E | 2585881.25 | 20.29 | G300E | 1184106.25 | 9.29
1292 | Story30 | B13 | 50 MPa RC Beam (25 cm x 25 cm) | Beam | 50MPa | Concrete Rectangular | 250 | 250 | 625 | 4650 | 0.29 | 711.01 | G300E | 1985550 | 15.58 | G300E | 489783.05 | 3.84
1293 | Story30 | B14 | 50 MPa RC Beam (25 cm x 25 cm) | Beam | 50MPa | Concrete Rectangular | 250 | 250 | 625 | 7050 | 0.44 | 1077.98 | G300E | 3009762.5 | 23.62 | G300E | 336295.28 | 2.64
1294 | Story30 | B15 | 50 MPa RC Beam (25 cm x 25 cm) | Beam | 50MPa | Concrete Rectangular | 250 | 250 | 625 | 4650 | 0.29 | 711.01 | G300E | 1974506.25 | 15.49 | G300E | 450687.45 | 3.54
1295 | Story30 | B16 | 50 MPa RC Beam (25 cm x 25 cm) | Beam | 50MPa | Concrete Rectangular | 250 | 250 | 625 | 7200 | 0.45 | 1100.92 | G300E | 3597900 | 28.23 | G300E | 821075.25 | 6.44
1296 | Story30 | B17 | 50 MPa RC Beam (25 cm x 25 cm) | Beam | 50MPa | Concrete Rectangular | 250 | 250 | 625 | 4650 | 0.29 | 711.01 | G300E | 1415925 | 11.11 | G300E | 290334.38 | 2.28
1297 | Story30 | B18 | 50 MPa RC Beam (25 cm x 25 cm) | Beam | 50MPa | Concrete Rectangular | 250 | 250 | 625 | 7200 | 0.45 | 1100.92 | G300E | 3600000 | 28.25 | G300E | 799200 | 6.27
1298 | Story30 | B19 | 50 MPa RC Beam (25 cm x 25 cm) | Beam | 50MPa | Concrete Rectangular | 250 | 250 | 625 | 4650 | 0.29 | 711.01 | G300E | 1974506.25 | 15.49 | G300E | 450687.45 | 3.54
1299 | Story30 | B2 | 50 MPa RC Beam (25 cm x 25 cm) | Beam | 50MPa | Concrete Rectangular | 250 | 250 | 625 | 4650 | 0.29 | 711.01 | G300E | 1273228.12 | 9.99 | G300E | 1153200 | 9.05
1300 | Story30 | B20 | 50 MPa RC Beam (25 cm x 25 cm) | Beam | 50MPa | Concrete Rectangular | 250 | 250 | 625 | 7050 | 0.44 | 1077.98 | G300E | 3009468.75 | 23.61 | G300E | 336295.28 | 2.64
1301 | Story30 | B21 | 50 MPa RC Beam (25 cm x 25 cm) | Beam | 50MPa | Concrete Rectangular | 250 | 250 | 625 | 4650 | 0.29 | 711.01 | G300E | 1985550 | 15.58 | G300E | 489787.41 | 3.84
1302 | Story30 | B22 | 50 MPa RC Beam (25 cm x 25 cm) | Beam | 50MPa | Concrete Rectangular | 250 | 250 | 625 | 7050 | 0.44 | 1077.98 | G300E | 2585881.25 | 20.29 | G300E | 1184106.25 | 9.29
1303 | Story30 | B23 | 50 MPa RC Beam (25 cm x 25 cm) | Beam | 50MPa | Concrete Rectangular | 250 | 250 | 625 | 7050 | 0.44 | 1077.98 | G300E | 2348825 | 18.43 | G300E | 782550 | 6.14
1304 | Story30 | B24 | 50 MPa RC Beam (25 cm x 25 cm) | Beam | 50MPa | Concrete Rectangular | 250 | 250 | 625 | 4650 | 0.29 | 711.01 | G300E | 2086687.5 | 16.37 | G300E | 837799.95 | 6.57
1305 | Story30 | B25 | 50 MPa RC Beam (25 cm x 25 cm) | Beam | 50MPa | Concrete Rectangular | 250 | 250 | 625 | 7050 | 0.44 | 1077.98 | G300E | 2538587.5 | 19.92 | G300E | 782550 | 6.14
1306 | Story30 | B26 | 50 MPa RC Beam (25 cm x 25 cm) | Beam | 50MPa | Concrete Rectangular | 250 | 250 | 625 | 4800 | 0.3 | 733.94 | G300E | 1697100 | 13.32 | G300E | 799200 | 6.27
1307 | Story30 | B3 | 50 MPa RC Beam (25 cm x 25 cm) | Beam | 50MPa | Concrete Rectangular | 250 | 250 | 625 | 7050 | 0.44 | 1077.98 | G300E | 3628693.75 | 28.47 | G300E | 93874.42 | 0.74
1308 | Story30 | B30 | 50 MPa RC Beam (25 cm x 25 cm) | Beam | 50MPa | Concrete Rectangular | 250 | 250 | 625 | 4650 | 0.29 | 711.01 | G300E | 1652493.75 | 12.97 | G300E | 774225 | 6.07
1309 | Story30 | B31 | 50 MPa RC Beam (25 cm x 25 cm) | Beam | 50MPa | Concrete Rectangular | 250 | 250 | 625 | 7050 | 0.44 | 1077.98 | G300E | 2535356.25 | 19.89 | G300E | 782550 | 6.14
1310 | Story30 | B32 | 50 MPa RC Beam (25 cm x 25 cm) | Beam | 50MPa | Concrete Rectangular | 250 | 250 | 625 | 4650 | 0.29 | 711.01 | G300E | 2083781.25 | 16.35 | G300E | 837799.95 | 6.57
1311 | Story30 | B33 | 50 MPa RC Beam (25 cm x 25 cm) | Beam | 50MPa | Concrete Rectangular | 250 | 250 | 625 | 7050 | 0.44 | 1077.98 | G300E | 2349118.75 | 18.43 | G300E | 782550 | 6.14
1312 | Story30 | B34 | 50 MPa RC Beam (25 cm x 25 cm) | Beam | 50MPa | Concrete Rectangular | 250 | 250 | 625 | 7050 | 0.44 | 1077.98 | G300E | 2585881.25 | 20.29 | G300E | 1184106.25 | 9.29
1313 | Story30 | B35 | 50 MPa RC Beam (25 cm x 25 cm) | Beam | 50MPa | Concrete Rectangular | 250 | 250 | 625 | 4650 | 0.29 | 711.01 | G300E | 2086687.5 | 16.37 | G300E | 837799.95 | 6.57
1314 | Story30 | B36 | 50 MPa RC Beam (25 cm x 25 cm) | Beam | 50MPa | Concrete Rectangular | 250 | 250 | 625 | 7050 | 0.44 | 1077.98 | G300E | 3009762.5 | 23.62 | G300E | 336295.28 | 2.64
1315 | Story30 | B37 | 50 MPa RC Beam (25 cm x 25 cm) | Beam | 50MPa | Concrete Rectangular | 250 | 250 | 625 | 4800 | 0.3 | 733.94 | G300E | 1697100 | 13.32 | G300E | 799200 | 6.27
1316 | Story30 | B38 | 50 MPa RC Beam (25 cm x 25 cm) | Beam | 50MPa | Concrete Rectangular | 250 | 250 | 625 | 7050 | 0.44 | 1077.98 | G300E | 3522650 | 27.64 | G300E | 803969.52 | 6.31
1317 | Story30 | B4 | 50 MPa RC Beam (25 cm x 25 cm) | Beam | 50MPa | Concrete Rectangular | 250 | 250 | 625 | 4650 | 0.29 | 711.01 | G300E | 1230506.25 | 9.66 | G300E | 1118325 | 8.77
1318 | Story30 | B40 | 50 MPa RC Beam (25 cm x 25 cm) | Beam | 50MPa | Concrete Rectangular | 250 | 250 | 625 | 7050 | 0.44 | 1077.98 | G300E | 3532931.25 | 27.72 | G300E | 803969.52 | 6.31
1319 | Story30 | B41 | 50 MPa RC Beam (25 cm x 25 cm) | Beam | 50MPa | Concrete Rectangular | 250 | 250 | 625 | 4650 | 0.29 | 711.01 | G300E | 1660360 | 13.03 | G300E | 644490 | 5.06
1320 | Story30 | B42 | 50 MPa RC Beam (25 cm x 25 cm) | Beam | 50MPa | Concrete Rectangular | 250 | 250 | 625 | 7050 | 0.44 | 1077.98 | G300E | 3020043.75 | 23.7 | G300E | 434114.03 | 3.41
1321 | Story30 | B43 | 50 MPa RC Beam (25 cm x 25 cm) | Beam | 50MPa | Concrete Rectangular | 250 | 250 | 625 | 4650 | 0.29 | 711.01 | G300E | 2093371.88 | 16.43 | G300E | 837799.95 | 6.57
1322 | Story30 | B44 | 50 MPa RC Beam (25 cm x 25 cm) | Beam | 50MPa | Concrete Rectangular | 250 | 250 | 625 | 7050 | 0.44 | 1077.98 | G300E | 2601156.25 | 20.41 | G300E | 826612.5 | 6.49
1323 | Story30 | B45 | 50 MPa RC Beam (25 cm x 25 cm) | Beam | 50MPa | Concrete Rectangular | 250 | 250 | 625 | 7050 | 0.44 | 1077.98 | G300E | 2959531.25 | 23.22 | G300E | 1233725.77 | 9.68
1324 | Story30 | B46 | 50 MPa RC Beam (25 cm x 25 cm) | Beam | 50MPa | Concrete Rectangular | 250 | 250 | 625 | 4650 | 0.29 | 711.01 | G300E | 1985550 | 15.58 | G300E | 489781.59 | 3.84
1325 | Story30 | B47 | 50 MPa RC Beam (25 cm x 25 cm) | Beam | 50MPa | Concrete Rectangular | 250 | 250 | 625 | 7050 | 0.44 | 1077.98 | G300E | 3628693.75 | 28.47 | G300E | 93873.69 | 0.74
1326 | Story30 | B48 | 50 MPa RC Beam (25 cm x 25 cm) | Beam | 50MPa | Concrete Rectangular | 250 | 250 | 625 | 4650 | 0.29 | 711.01 | G300E | 1974506.25 | 15.49 | G300E | 450687.45 | 3.54
1327 | Story30 | B49 | 50 MPa RC Beam (25 cm x 25 cm) | Beam | 50MPa | Concrete Rectangular | 250 | 250 | 625 | 7050 | 0.44 | 1077.98 | G300E | 4259668.75 | 33.42 | G300E | 889647.58 | 6.98
1328 | Story30 | B5 | 50 MPa RC Beam (25 cm x 25 cm) | Beam | 50MPa | Concrete Rectangular | 250 | 250 | 625 | 7050 | 0.44 | 1077.98 | G300E | 4259668.75 | 33.42 | G300E | 889647.58 | 6.98
1329 | Story30 | B50 | 50 MPa RC Beam (25 cm x 25 cm) | Beam | 50MPa | Concrete Rectangular | 250 | 250 | 625 | 4650 | 0.29 | 711.01 | G300E | 1415925 | 11.11 | G300E | 193556.25 | 1.52
1330 | Story30 | B51 | 50 MPa RC Beam (25 cm x 25 cm) | Beam | 50MPa | Concrete Rectangular | 250 | 250 | 625 | 7050 | 0.44 | 1077.98 | G300E | 4259375 | 33.42 | G300E | 889647.58 | 6.98
1331 | Story30 | B52 | 50 MPa RC Beam (25 cm x 25 cm) | Beam | 50MPa | Concrete Rectangular | 250 | 250 | 625 | 4650 | 0.29 | 711.01 | G300E | 1974215.62 | 15.49 | G300E | 450687.45 | 3.54
1332 | Story30 | B53 | 50 MPa RC Beam (25 cm x 25 cm) | Beam | 50MPa | Concrete Rectangular | 250 | 250 | 625 | 7050 | 0.44 | 1077.98 | G300E | 3630456.25 | 28.49 | G300E | 93875.89 | 0.74
1333 | Story30 | B54 | 50 MPa RC Beam (25 cm x 25 cm) | Beam | 50MPa | Concrete Rectangular | 250 | 250 | 625 | 4650 | 0.29 | 711.01 | G300E | 1993687.5 | 15.64 | G300E | 494284.83 | 3.88
1334 | Story30 | B55 | 50 MPa RC Beam (25 cm x 25 cm) | Beam | 50MPa | Concrete Rectangular | 250 | 250 | 625 | 7050 | 0.44 | 1077.98 | G300E | 2961293.75 | 23.24 | G300E | 1237250.77 | 9.71
1335 | Story30 | B56 | 50 MPa RC Beam (25 cm x 25 cm) | Beam | 50MPa | Concrete Rectangular | 250 | 250 | 625 | 4650 | 0.29 | 711.01 | G300E | 1273228.12 | 9.99 | G300E | 1153200 | 9.05
1336 | Story30 | B57 | 50 MPa RC Beam (25 cm x 25 cm) | Beam | 50MPa | Concrete Rectangular | 250 | 250 | 625 | 4650 | 0.29 | 711.01 | G300E | 1230506.25 | 9.66 | G300E | 1118325 | 8.77
1337 | Story30 | B58 | 50 MPa RC Beam (25 cm x 25 cm) | Beam | 50MPa | Concrete Rectangular | 250 | 250 | 625 | 4650 | 0.29 | 711.01 | G300E | 1218881.25 | 9.56 | G300E | 957900 | 7.52
1338 | Story30 | B59 | 50 MPa RC Beam (25 cm x 25 cm) | Beam | 50MPa | Concrete Rectangular | 250 | 250 | 625 | 4650 | 0.29 | 711.01 | G300E | 1230215.62 | 9.65 | G300E | 1118325 | 8.77
1339 | Story30 | B6 | 50 MPa RC Beam (25 cm x 25 cm) | Beam | 50MPa | Concrete Rectangular | 250 | 250 | 625 | 4650 | 0.29 | 711.01 | G300E | 1218881.25 | 9.56 | G300E | 957900 | 7.52
1340 | Story30 | B60 | 50 MPa RC Beam (25 cm x 25 cm) | Beam | 50MPa | Concrete Rectangular | 250 | 250 | 625 | 4650 | 0.29 | 711.01 | G300E | 1273228.12 | 9.99 | G300E | 1153200 | 9.05
1341 | Story30 | B7 | 50 MPa RC Beam (25 cm x 25 cm) | Beam | 50MPa | Concrete Rectangular | 250 | 250 | 625 | 7050 | 0.44 | 1077.98 | G300E | 4259668.75 | 33.42 | G300E | 889647.58 | 6.98
1342 | Story30 | B8 | 50 MPa RC Beam (25 cm x 25 cm) | Beam | 50MPa | Concrete Rectangular | 250 | 250 | 625 | 4650 | 0.29 | 711.01 | G300E | 1230506.25 | 9.66 | G300E | 1118325 | 8.77
1343 | Story30 | B9 | 50 MPa RC Beam (25 cm x 25 cm) | Beam | 50MPa | Concrete Rectangular | 250 | 250 | 625 | 7050 | 0.44 | 1077.98 | G300E | 3628693.75 | 28.47 | G300E | 93875.89 | 0.74
1344 | Story31 | B1 | 50 MPa RC Beam (25 cm x 25 cm) | Beam | 50MPa | Concrete Rectangular | 250 | 250 | 625 | 7062.5 | 0.44 | 1079.89 | G300E | 3018335.94 | 23.68 | G300E | 1311540.83 | 10.29
1345 | Story31 | B10 | 50 MPa RC Beam (25 cm x 25 cm) | Beam | 50MPa | Concrete Rectangular | 250 | 250 | 625 | 4662.5 | 0.29 | 712.92 | G300E | 1287432.81 | 10.1 | G300E | 1149306.25 | 9.02
1346 | Story31 | B11 | 50 MPa RC Beam (25 cm x 25 cm) | Beam | 50MPa | Concrete Rectangular | 250 | 250 | 625 | 7062.5 | 0.44 | 1079.89 | G300E | 3018335.94 | 23.68 | G300E | 1311540.83 | 10.29
1347 | Story31 | B12 | 50 MPa RC Beam (25 cm x 25 cm) | Beam | 50MPa | Concrete Rectangular | 250 | 250 | 625 | 7062.5 | 0.44 | 1079.89 | G300E | 2607533.85 | 20.46 | G300E | 1255947.92 | 9.85
1348 | Story31 | B13 | 50 MPa RC Beam (25 cm x 25 cm) | Beam | 50MPa | Concrete Rectangular | 250 | 250 | 625 | 4662.5 | 0.29 | 712.92 | G300E | 1993801.56 | 15.64 | G300E | 488517.81 | 3.83
1349 | Story31 | B14 | 50 MPa RC Beam (25 cm x 25 cm) | Beam | 50MPa | Concrete Rectangular | 250 | 250 | 625 | 7062.5 | 0.44 | 1079.89 | G300E | 3047763.02 | 23.91 | G300E | 336891.55 | 2.64
1350 | Story31 | B15 | 50 MPa RC Beam (25 cm x 25 cm) | Beam | 50MPa | Concrete Rectangular | 250 | 250 | 625 | 4662.5 | 0.29 | 712.92 | G300E | 1921824.22 | 15.08 | G300E | 451898.97 | 3.55
1351 | Story31 | B16 | 50 MPa RC Beam (25 cm x 25 cm) | Beam | 50MPa | Concrete Rectangular | 250 | 250 | 625 | 7200 | 0.45 | 1100.92 | G300E | 3524400 | 27.65 | G300E | 821075.25 | 6.44
1352 | Story31 | B17 | 50 MPa RC Beam (25 cm x 25 cm) | Beam | 50MPa | Concrete Rectangular | 250 | 250 | 625 | 4662.5 | 0.29 | 712.92 | G300E | 1464025 | 11.49 | G300E | 194076.56 | 1.52
1353 | Story31 | B18 | 50 MPa RC Beam (25 cm x 25 cm) | Beam | 50MPa | Concrete Rectangular | 250 | 250 | 625 | 7200 | 0.45 | 1100.92 | G300E | 3523200 | 27.64 | G300E | 821075.25 | 6.44
1354 | Story31 | B19 | 50 MPa RC Beam (25 cm x 25 cm) | Beam | 50MPa | Concrete Rectangular | 250 | 250 | 625 | 4662.5 | 0.29 | 712.92 | G300E | 1921824.22 | 15.08 | G300E | 451898.97 | 3.55
1355 | Story31 | B2 | 50 MPa RC Beam (25 cm x 25 cm) | Beam | 50MPa | Concrete Rectangular | 250 | 250 | 625 | 4662.5 | 0.29 | 712.92 | G300E | 1287432.81 | 10.1 | G300E | 1149306.25 | 9.02
1356 | Story31 | B20 | 50 MPa RC Beam (25 cm x 25 cm) | Beam | 50MPa | Concrete Rectangular | 250 | 250 | 625 | 7062.5 | 0.44 | 1079.89 | G300E | 3048057.29 | 23.92 | G300E | 336891.55 | 2.64
1357 | Story31 | B21 | 50 MPa RC Beam (25 cm x 25 cm) | Beam | 50MPa | Concrete Rectangular | 250 | 250 | 625 | 4662.5 | 0.29 | 712.92 | G300E | 1994092.97 | 15.65 | G300E | 488518.54 | 3.83
1358 | Story31 | B22 | 50 MPa RC Beam (25 cm x 25 cm) | Beam | 50MPa | Concrete Rectangular | 250 | 250 | 625 | 7062.5 | 0.44 | 1079.89 | G300E | 2607533.85 | 20.46 | G300E | 1255947.92 | 9.85
1359 | Story31 | B23 | 50 MPa RC Beam (25 cm x 25 cm) | Beam | 50MPa | Concrete Rectangular | 250 | 250 | 625 | 7062.5 | 0.44 | 1079.89 | G300E | 2352401.04 | 18.46 | G300E | 783937.5 | 6.15
1360 | Story31 | B24 | 50 MPa RC Beam (25 cm x 25 cm) | Beam | 50MPa | Concrete Rectangular | 250 | 250 | 625 | 4662.5 | 0.29 | 712.92 | G300E | 2098125 | 16.46 | G300E | 840052.1 | 6.59
1361 | Story31 | B25 | 50 MPa RC Beam (25 cm x 25 cm) | Beam | 50MPa | Concrete Rectangular | 250 | 250 | 625 | 7062.5 | 0.44 | 1079.89 | G300E | 2619304.69 | 20.55 | G300E | 783937.5 | 6.15
1362 | Story31 | B26 | 50 MPa RC Beam (25 cm x 25 cm) | Beam | 50MPa | Concrete Rectangular | 250 | 250 | 625 | 4800 | 0.3 | 733.94 | G300E | 1698600 | 13.33 | G300E | 799200 | 6.27
1363 | Story31 | B3 | 50 MPa RC Beam (25 cm x 25 cm) | Beam | 50MPa | Concrete Rectangular | 250 | 250 | 625 | 7062.5 | 0.44 | 1079.89 | G300E | 3608348.96 | 28.31 | G300E | 93055.06 | 0.73
1364 | Story31 | B30 | 50 MPa RC Beam (25 cm x 25 cm) | Beam | 50MPa | Concrete Rectangular | 250 | 250 | 625 | 4662.5 | 0.29 | 712.92 | G300E | 1649650.78 | 12.94 | G300E | 776306.25 | 6.09
1365 | Story31 | B31 | 50 MPa RC Beam (25 cm x 25 cm) | Beam | 50MPa | Concrete Rectangular | 250 | 250 | 625 | 7062.5 | 0.44 | 1079.89 | G300E | 2618716.15 | 20.55 | G300E | 783937.5 | 6.15
1366 | Story31 | B32 | 50 MPa RC Beam (25 cm x 25 cm) | Beam | 50MPa | Concrete Rectangular | 250 | 250 | 625 | 4662.5 | 0.29 | 712.92 | G300E | 2098125 | 16.46 | G300E | 840052.1 | 6.59
1367 | Story31 | B33 | 50 MPa RC Beam (25 cm x 25 cm) | Beam | 50MPa | Concrete Rectangular | 250 | 250 | 625 | 7062.5 | 0.44 | 1079.89 | G300E | 2352401.04 | 18.46 | G300E | 783937.5 | 6.15
1368 | Story31 | B34 | 50 MPa RC Beam (25 cm x 25 cm) | Beam | 50MPa | Concrete Rectangular | 250 | 250 | 625 | 7062.5 | 0.44 | 1079.89 | G300E | 2607533.85 | 20.46 | G300E | 1255947.92 | 9.85
1369 | Story31 | B35 | 50 MPa RC Beam (25 cm x 25 cm) | Beam | 50MPa | Concrete Rectangular | 250 | 250 | 625 | 4662.5 | 0.29 | 712.92 | G300E | 2098125 | 16.46 | G300E | 840052.1 | 6.59
1370 | Story31 | B36 | 50 MPa RC Beam (25 cm x 25 cm) | Beam | 50MPa | Concrete Rectangular | 250 | 250 | 625 | 7062.5 | 0.44 | 1079.89 | G300E | 3047763.02 | 23.91 | G300E | 336891.55 | 2.64
1371 | Story31 | B37 | 50 MPa RC Beam (25 cm x 25 cm) | Beam | 50MPa | Concrete Rectangular | 250 | 250 | 625 | 4800 | 0.3 | 733.94 | G300E | 1698600 | 13.33 | G300E | 799200 | 6.27
1372 | Story31 | B38 | 50 MPa RC Beam (25 cm x 25 cm) | Beam | 50MPa | Concrete Rectangular | 250 | 250 | 625 | 7062.5 | 0.44 | 1079.89 | G300E | 3457093.75 | 27.13 | G300E | 805394.99 | 6.32
1373 | Story31 | B4 | 50 MPa RC Beam (25 cm x 25 cm) | Beam | 50MPa | Concrete Rectangular | 250 | 250 | 625 | 4662.5 | 0.29 | 712.92 | G300E | 1238476.56 | 9.72 | G300E | 1105012.5 | 8.67
1374 | Story31 | B40 | 50 MPa RC Beam (25 cm x 25 cm) | Beam | 50MPa | Concrete Rectangular | 250 | 250 | 625 | 7062.5 | 0.44 | 1079.89 | G300E | 3455916.67 | 27.12 | G300E | 805394.99 | 6.32
1375 | Story31 | B41 | 50 MPa RC Beam (25 cm x 25 cm) | Beam | 50MPa | Concrete Rectangular | 250 | 250 | 625 | 4662.5 | 0.29 | 712.92 | G300E | 1649650.78 | 12.94 | G300E | 776306.25 | 6.09
1376 | Story31 | B42 | 50 MPa RC Beam (25 cm x 25 cm) | Beam | 50MPa | Concrete Rectangular | 250 | 250 | 625 | 7062.5 | 0.44 | 1079.89 | G300E | 3048645.83 | 23.92 | G300E | 336891.55 | 2.64
1377 | Story31 | B43 | 50 MPa RC Beam (25 cm x 25 cm) | Beam | 50MPa | Concrete Rectangular | 250 | 250 | 625 | 4662.5 | 0.29 | 712.92 | G300E | 2097833.59 | 16.46 | G300E | 840052.1 | 6.59
1378 | Story31 | B44 | 50 MPa RC Beam (25 cm x 25 cm) | Beam | 50MPa | Concrete Rectangular | 250 | 250 | 625 | 7062.5 | 0.44 | 1079.89 | G300E | 2607533.85 | 20.46 | G300E | 1255947.92 | 9.85
1379 | Story31 | B45 | 50 MPa RC Beam (25 cm x 25 cm) | Beam | 50MPa | Concrete Rectangular | 250 | 250 | 625 | 7062.5 | 0.44 | 1079.89 | G300E | 3018335.94 | 23.68 | G300E | 1311540.83 | 10.29
1380 | Story31 | B46 | 50 MPa RC Beam (25 cm x 25 cm) | Beam | 50MPa | Concrete Rectangular | 250 | 250 | 625 | 4662.5 | 0.29 | 712.92 | G300E | 1993801.56 | 15.64 | G300E | 488516.35 | 3.83
1381 | Story31 | B47 | 50 MPa RC Beam (25 cm x 25 cm) | Beam | 50MPa | Concrete Rectangular | 250 | 250 | 625 | 7062.5 | 0.44 | 1079.89 | G300E | 3608348.96 | 28.31 | G300E | 93055.06 | 0.73
1382 | Story31 | B48 | 50 MPa RC Beam (25 cm x 25 cm) | Beam | 50MPa | Concrete Rectangular | 250 | 250 | 625 | 4662.5 | 0.29 | 712.92 | G300E | 1921824.22 | 15.08 | G300E | 451898.97 | 3.55
1383 | Story31 | B49 | 50 MPa RC Beam (25 cm x 25 cm) | Beam | 50MPa | Concrete Rectangular | 250 | 250 | 625 | 7062.5 | 0.44 | 1079.89 | G300E | 4304888.02 | 33.78 | G300E | 891224.97 | 6.99
1384 | Story31 | B5 | 50 MPa RC Beam (25 cm x 25 cm) | Beam | 50MPa | Concrete Rectangular | 250 | 250 | 625 | 7062.5 | 0.44 | 1079.89 | G300E | 4304888.02 | 33.78 | G300E | 891224.97 | 6.99
1385 | Story31 | B50 | 50 MPa RC Beam (25 cm x 25 cm) | Beam | 50MPa | Concrete Rectangular | 250 | 250 | 625 | 4662.5 | 0.29 | 712.92 | G300E | 1464025 | 11.49 | G300E | 194076.56 | 1.52
1386 | Story31 | B51 | 50 MPa RC Beam (25 cm x 25 cm) | Beam | 50MPa | Concrete Rectangular | 250 | 250 | 625 | 7062.5 | 0.44 | 1079.89 | G300E | 4304593.75 | 33.78 | G300E | 891224.97 | 6.99
1387 | Story31 | B52 | 50 MPa RC Beam (25 cm x 25 cm) | Beam | 50MPa | Concrete Rectangular | 250 | 250 | 625 | 4662.5 | 0.29 | 712.92 | G300E | 1921824.22 | 15.08 | G300E | 451898.97 | 3.55
1388 | Story31 | B53 | 50 MPa RC Beam (25 cm x 25 cm) | Beam | 50MPa | Concrete Rectangular | 250 | 250 | 625 | 7062.5 | 0.44 | 1079.89 | G300E | 3608348.96 | 28.31 | G300E | 93052.85 | 0.73
1389 | Story31 | B54 | 50 MPa RC Beam (25 cm x 25 cm) | Beam | 50MPa | Concrete Rectangular | 250 | 250 | 625 | 4662.5 | 0.29 | 712.92 | G300E | 1994092.97 | 15.65 | G300E | 488481.38 | 3.83
1390 | Story31 | B55 | 50 MPa RC Beam (25 cm x 25 cm) | Beam | 50MPa | Concrete Rectangular | 250 | 250 | 625 | 7062.5 | 0.44 | 1079.89 | G300E | 3018335.94 | 23.68 | G300E | 1311540.83 | 10.29
1391 | Story31 | B56 | 50 MPa RC Beam (25 cm x 25 cm) | Beam | 50MPa | Concrete Rectangular | 250 | 250 | 625 | 4662.5 | 0.29 | 712.92 | G300E | 1287432.81 | 10.1 | G300E | 1149306.25 | 9.02
1392 | Story31 | B57 | 50 MPa RC Beam (25 cm x 25 cm) | Beam | 50MPa | Concrete Rectangular | 250 | 250 | 625 | 4662.5 | 0.29 | 712.92 | G300E | 1238476.56 | 9.72 | G300E | 1105012.5 | 8.67
1393 | Story31 | B58 | 50 MPa RC Beam (25 cm x 25 cm) | Beam | 50MPa | Concrete Rectangular | 250 | 250 | 625 | 4662.5 | 0.29 | 712.92 | G300E | 1222157.81 | 9.59 | G300E | 937162.5 | 7.35
1394 | Story31 | B59 | 50 MPa RC Beam (25 cm x 25 cm) | Beam | 50MPa | Concrete Rectangular | 250 | 250 | 625 | 4662.5 | 0.29 | 712.92 | G300E | 1238476.56 | 9.72 | G300E | 1105012.5 | 8.67
1395 | Story31 | B6 | 50 MPa RC Beam (25 cm x 25 cm) | Beam | 50MPa | Concrete Rectangular | 250 | 250 | 625 | 4662.5 | 0.29 | 712.92 | G300E | 1222157.81 | 9.59 | G300E | 937162.5 | 7.35
1396 | Story31 | B60 | 50 MPa RC Beam (25 cm x 25 cm) | Beam | 50MPa | Concrete Rectangular | 250 | 250 | 625 | 4662.5 | 0.29 | 712.92 | G300E | 1287432.81 | 10.1 | G300E | 1149306.25 | 9.02
1397 | Story31 | B7 | 50 MPa RC Beam (25 cm x 25 cm) | Beam | 50MPa | Concrete Rectangular | 250 | 250 | 625 | 7062.5 | 0.44 | 1079.89 | G300E | 4304888.02 | 33.78 | G300E | 891224.97 | 6.99
1398 | Story31 | B8 | 50 MPa RC Beam (25 cm x 25 cm) | Beam | 50MPa | Concrete Rectangular | 250 | 250 | 625 | 4662.5 | 0.29 | 712.92 | G300E | 1238476.56 | 9.72 | G300E | 1105012.5 | 8.67
1399 | Story31 | B9 | 50 MPa RC Beam (25 cm x 25 cm) | Beam | 50MPa | Concrete Rectangular | 250 | 250 | 625 | 7062.5 | 0.44 | 1079.89 | G300E | 3608348.96 | 28.31 | G300E | 93054.32 | 0.73
1400 | Story4 | B1 | 50 MPa RC Beam (25 cm x 25 cm) | Beam | 50MPa | Concrete Rectangular | 250 | 250 | 625 | 6912.5 | 0.43 | 1056.96 | G300E | 2686448.86 | 21.08 | G300E | 627780.68 | 4.93
1401 | Story4 | B10 | 50 MPa RC Beam (25 cm x 25 cm) | Beam | 50MPa | Concrete Rectangular | 250 | 250 | 625 | 4512.5 | 0.28 | 689.98 | G300E | 1063983.04 | 8.35 | G300E | 852862.5 | 6.69
1402 | Story4 | B11 | 50 MPa RC Beam (25 cm x 25 cm) | Beam | 50MPa | Concrete Rectangular | 250 | 250 | 625 | 6912.5 | 0.43 | 1056.96 | G300E | 2686448.86 | 21.08 | G300E | 627780.68 | 4.93
1403 | Story4 | B12 | 50 MPa RC Beam (25 cm x 25 cm) | Beam | 50MPa | Concrete Rectangular | 250 | 250 | 625 | 6912.5 | 0.43 | 1056.96 | G300E | 2317886.93 | 18.19 | G300E | 627780.68 | 4.93
1404 | Story4 | B13 | 50 MPa RC Beam (25 cm x 25 cm) | Beam | 50MPa | Concrete Rectangular | 250 | 250 | 625 | 4512.5 | 0.28 | 689.98 | G300E | 1852381.25 | 14.53 | G300E | 369004.85 | 2.9
1405 | Story4 | B14 | 50 MPa RC Beam (25 cm x 25 cm) | Beam | 50MPa | Concrete Rectangular | 250 | 250 | 625 | 6912.5 | 0.43 | 1056.96 | G300E | 2924615.91 | 22.95 | G300E | 336801.35 | 2.64
1406 | Story4 | B15 | 50 MPa RC Beam (25 cm x 25 cm) | Beam | 50MPa | Concrete Rectangular | 250 | 250 | 625 | 4512.5 | 0.28 | 689.98 | G300E | 1551010.71 | 12.17 | G300E | 536665.18 | 4.21
1407 | Story4 | B16 | 50 MPa RC Beam (25 cm x 25 cm) | Beam | 50MPa | Concrete Rectangular | 250 | 250 | 625 | 7200 | 0.45 | 1100.92 | G300E | 3269426.09 | 25.65 | G300E | 625460.87 | 4.91
1408 | Story4 | B17 | 50 MPa RC Beam (25 cm x 25 cm) | Beam | 50MPa | Concrete Rectangular | 250 | 250 | 625 | 4512.5 | 0.28 | 689.98 | G300E | 1512332.14 | 11.87 | G300E | 536665.18 | 4.21
1409 | Story4 | B18 | 50 MPa RC Beam (25 cm x 25 cm) | Beam | 50MPa | Concrete Rectangular | 250 | 250 | 625 | 7200 | 0.45 | 1100.92 | G300E | 3270052.17 | 25.66 | G300E | 625460.87 | 4.91
1410 | Story4 | B19 | 50 MPa RC Beam (25 cm x 25 cm) | Beam | 50MPa | Concrete Rectangular | 250 | 250 | 625 | 4512.5 | 0.28 | 689.98 | G300E | 1551010.71 | 12.17 | G300E | 214666.07 | 1.68
1411 | Story4 | B2 | 50 MPa RC Beam (25 cm x 25 cm) | Beam | 50MPa | Concrete Rectangular | 250 | 250 | 625 | 4512.5 | 0.28 | 689.98 | G300E | 1063983.04 | 8.35 | G300E | 852862.5 | 6.69
1412 | Story4 | B20 | 50 MPa RC Beam (25 cm x 25 cm) | Beam | 50MPa | Concrete Rectangular | 250 | 250 | 625 | 6912.5 | 0.43 | 1056.96 | G300E | 2924615.91 | 22.95 | G300E | 336801.35 | 2.64
1413 | Story4 | B21 | 50 MPa RC Beam (25 cm x 25 cm) | Beam | 50MPa | Concrete Rectangular | 250 | 250 | 625 | 4512.5 | 0.28 | 689.98 | G300E | 1852381.25 | 14.53 | G300E | 261671.82 | 2.05
1414 | Story4 | B22 | 50 MPa RC Beam (25 cm x 25 cm) | Beam | 50MPa | Concrete Rectangular | 250 | 250 | 625 | 6912.5 | 0.43 | 1056.96 | G300E | 2317886.93 | 18.19 | G300E | 627780.68 | 4.93
1415 | Story4 | B23 | 50 MPa RC Beam (25 cm x 25 cm) | Beam | 50MPa | Concrete Rectangular | 250 | 250 | 625 | 6912.5 | 0.43 | 1056.96 | G300E | 2318829.55 | 18.19 | G300E | 627780.68 | 4.93
1416 | Story4 | B24 | 50 MPa RC Beam (25 cm x 25 cm) | Beam | 50MPa | Concrete Rectangular | 250 | 250 | 625 | 4512.5 | 0.28 | 689.98 | G300E | 1850125 | 14.52 | G300E | 560168.05 | 4.4
1417 | Story4 | B25 | 50 MPa RC Beam (25 cm x 25 cm) | Beam | 50MPa | Concrete Rectangular | 250 | 250 | 625 | 6912.5 | 0.43 | 1056.96 | G300E | 2497926.14 | 19.6 | G300E | 630608.52 | 4.95
1418 | Story4 | B26 | 50 MPa RC Beam (25 cm x 25 cm) | Beam | 50MPa | Concrete Rectangular | 250 | 250 | 625 | 4800 | 0.3 | 733.94 | G300E | 2065280 | 16.2 | G300E | 745920 | 5.85
1419 | Story4 | B3 | 50 MPa RC Beam (25 cm x 25 cm) | Beam | 50MPa | Concrete Rectangular | 250 | 250 | 625 | 6912.5 | 0.43 | 1056.96 | G300E | 3462848.3 | 27.17 | G300E | 487253.48 | 3.82
1420 | Story4 | B30 | 50 MPa RC Beam (25 cm x 25 cm) | Beam | 50MPa | Concrete Rectangular | 250 | 250 | 625 | 4512.5 | 0.28 | 689.98 | G300E | 1944586.67 | 15.26 | G300E | 701242.5 | 5.5
1421 | Story4 | B31 | 50 MPa RC Beam (25 cm x 25 cm) | Beam | 50MPa | Concrete Rectangular | 250 | 250 | 625 | 6912.5 | 0.43 | 1056.96 | G300E | 2494469.89 | 19.57 | G300E | 627780.68 | 4.93
1422 | Story4 | B32 | 50 MPa RC Beam (25 cm x 25 cm) | Beam | 50MPa | Concrete Rectangular | 250 | 250 | 625 | 4512.5 | 0.28 | 689.98 | G300E | 1849158.04 | 14.51 | G300E | 452835.02 | 3.55
1423 | Story4 | B33 | 50 MPa RC Beam (25 cm x 25 cm) | Beam | 50MPa | Concrete Rectangular | 250 | 250 | 625 | 6912.5 | 0.43 | 1056.96 | G300E | 2318829.55 | 18.19 | G300E | 627780.68 | 4.93
1424 | Story4 | B34 | 50 MPa RC Beam (25 cm x 25 cm) | Beam | 50MPa | Concrete Rectangular | 250 | 250 | 625 | 6912.5 | 0.43 | 1056.96 | G300E | 2317886.93 | 18.19 | G300E | 627780.68 | 4.93
1425 | Story4 | B35 | 50 MPa RC Beam (25 cm x 25 cm) | Beam | 50MPa | Concrete Rectangular | 250 | 250 | 625 | 4512.5 | 0.28 | 689.98 | G300E | 1963582.14 | 15.41 | G300E | 476337.89 | 3.74
1426 | Story4 | B36 | 50 MPa RC Beam (25 cm x 25 cm) | Beam | 50MPa | Concrete Rectangular | 250 | 250 | 625 | 6912.5 | 0.43 | 1056.96 | G300E | 2924615.91 | 22.95 | G300E | 648806.46 | 5.09
1427 | Story4 | B37 | 50 MPa RC Beam (25 cm x 25 cm) | Beam | 50MPa | Concrete Rectangular | 250 | 250 | 625 | 4800 | 0.3 | 733.94 | G300E | 2192640 | 17.2 | G300E | 745920 | 5.85
1428 | Story4 | B38 | 50 MPa RC Beam (25 cm x 25 cm) | Beam | 50MPa | Concrete Rectangular | 250 | 250 | 625 | 6912.5 | 0.43 | 1056.96 | G300E | 3138876.09 | 24.63 | G300E | 700566.85 | 5.5
1429 | Story4 | B4 | 50 MPa RC Beam (25 cm x 25 cm) | Beam | 50MPa | Concrete Rectangular | 250 | 250 | 625 | 4512.5 | 0.28 | 689.98 | G300E | 1126513.39 | 8.84 | G300E | 827721.43 | 6.49
1430 | Story4 | B40 | 50 MPa RC Beam (25 cm x 25 cm) | Beam | 50MPa | Concrete Rectangular | 250 | 250 | 625 | 6912.5 | 0.43 | 1056.96 | G300E | 3144586.41 | 24.67 | G300E | 700566.85 | 5.5
1431 | Story4 | B41 | 50 MPa RC Beam (25 cm x 25 cm) | Beam | 50MPa | Concrete Rectangular | 250 | 250 | 625 | 4512.5 | 0.28 | 689.98 | G300E | 2131103.33 | 16.72 | G300E | 623001.01 | 4.89
1432 | Story4 | B42 | 50 MPa RC Beam (25 cm x 25 cm) | Beam | 50MPa | Concrete Rectangular | 250 | 250 | 625 | 6912.5 | 0.43 | 1056.96 | G300E | 2928386.36 | 22.98 | G300E | 647863.85 | 5.08
1433 | Story4 | B43 | 50 MPa RC Beam (25 cm x 25 cm) | Beam | 50MPa | Concrete Rectangular | 250 | 250 | 625 | 4512.5 | 0.28 | 689.98 | G300E | 1969061.61 | 15.45 | G300E | 369004.85 | 2.9
1434 | Story4 | B44 | 50 MPa RC Beam (25 cm x 25 cm) | Beam | 50MPa | Concrete Rectangular | 250 | 250 | 625 | 6912.5 | 0.43 | 1056.96 | G300E | 2317415.62 | 18.18 | G300E | 612620.31 | 4.81
1435 | Story4 | B45 | 50 MPa RC Beam (25 cm x 25 cm) | Beam | 50MPa | Concrete Rectangular | 250 | 250 | 625 | 6912.5 | 0.43 | 1056.96 | G300E | 2686448.86 | 21.08 | G300E | 669255.68 | 5.25
1436 | Story4 | B46 | 50 MPa RC Beam (25 cm x 25 cm) | Beam | 50MPa | Concrete Rectangular | 250 | 250 | 625 | 4512.5 | 0.28 | 689.98 | G300E | 2029658.04 | 15.93 | G300E | 369004.85 | 2.9
1437 | Story4 | B47 | 50 MPa RC Beam (25 cm x 25 cm) | Beam | 50MPa | Concrete Rectangular | 250 | 250 | 625 | 6912.5 | 0.43 | 1056.96 | G300E | 3462848.3 | 27.17 | G300E | 686773.37 | 5.39
1438 | Story4 | B48 | 50 MPa RC Beam (25 cm x 25 cm) | Beam | 50MPa | Concrete Rectangular | 250 | 250 | 625 | 4512.5 | 0.28 | 689.98 | G300E | 1898150.89 | 14.89 | G300E | 429332.14 | 3.37
1439 | Story4 | B49 | 50 MPa RC Beam (25 cm x 25 cm) | Beam | 50MPa | Concrete Rectangular | 250 | 250 | 625 | 6912.5 | 0.43 | 1056.96 | G300E | 3496782.39 | 27.44 | G300E | 687087.58 | 5.39
1440 | Story4 | B5 | 50 MPa RC Beam (25 cm x 25 cm) | Beam | 50MPa | Concrete Rectangular | 250 | 250 | 625 | 6912.5 | 0.43 | 1056.96 | G300E | 3496782.39 | 27.44 | G300E | 591883.6 | 4.64
1441 | Story4 | B50 | 50 MPa RC Beam (25 cm x 25 cm) | Beam | 50MPa | Concrete Rectangular | 250 | 250 | 625 | 4512.5 | 0.28 | 689.98 | G300E | 1763098.21 | 13.83 | G300E | 536665.18 | 4.21
1442 | Story4 | B51 | 50 MPa RC Beam (25 cm x 25 cm) | Beam | 50MPa | Concrete Rectangular | 250 | 250 | 625 | 6912.5 | 0.43 | 1056.96 | G300E | 3496782.39 | 27.44 | G300E | 677661.44 | 5.32
1443 | Story4 | B52 | 50 MPa RC Beam (25 cm x 25 cm) | Beam | 50MPa | Concrete Rectangular | 250 | 250 | 625 | 4512.5 | 0.28 | 689.98 | G300E | 1899117.86 | 14.9 | G300E | 429332.14 | 3.37
1444 | Story4 | B53 | 50 MPa RC Beam (25 cm x 25 cm) | Beam | 50MPa | Concrete Rectangular | 250 | 250 | 625 | 6912.5 | 0.43 | 1056.96 | G300E | 3463162.5 | 27.17 | G300E | 686773.37 | 5.39
1445 | Story4 | B54 | 50 MPa RC Beam (25 cm x 25 cm) | Beam | 50MPa | Concrete Rectangular | 250 | 250 | 625 | 4512.5 | 0.28 | 689.98 | G300E | 2044484.82 | 16.04 | G300E | 369004.85 | 2.9
1446 | Story4 | B55 | 50 MPa RC Beam (25 cm x 25 cm) | Beam | 50MPa | Concrete Rectangular | 250 | 250 | 625 | 6912.5 | 0.43 | 1056.96 | G300E | 2688648.3 | 21.1 | G300E | 673026.14 | 5.28
1447 | Story4 | B56 | 50 MPa RC Beam (25 cm x 25 cm) | Beam | 50MPa | Concrete Rectangular | 250 | 250 | 625 | 4512.5 | 0.28 | 689.98 | G300E | 1786627.68 | 14.02 | G300E | 852862.5 | 6.69
1448 | Story4 | B57 | 50 MPa RC Beam (25 cm x 25 cm) | Beam | 50MPa | Concrete Rectangular | 250 | 250 | 625 | 4512.5 | 0.28 | 689.98 | G300E | 1768900 | 13.88 | G300E | 827721.43 | 6.49
1449 | Story4 | B58 | 50 MPa RC Beam (25 cm x 25 cm) | Beam | 50MPa | Concrete Rectangular | 250 | 250 | 625 | 4512.5 | 0.28 | 689.98 | G300E | 1768255.36 | 13.87 | G300E | 804514.29 | 6.31
1450 | Story4 | B59 | 50 MPa RC Beam (25 cm x 25 cm) | Beam | 50MPa | Concrete Rectangular | 250 | 250 | 625 | 4512.5 | 0.28 | 689.98 | G300E | 1768900 | 13.88 | G300E | 827721.43 | 6.49
1451 | Story4 | B6 | 50 MPa RC Beam (25 cm x 25 cm) | Beam | 50MPa | Concrete Rectangular | 250 | 250 | 625 | 4512.5 | 0.28 | 689.98 | G300E | 1201614.29 | 9.43 | G300E | 804514.29 | 6.31
1452 | Story4 | B60 | 50 MPa RC Beam (25 cm x 25 cm) | Beam | 50MPa | Concrete Rectangular | 250 | 250 | 625 | 4512.5 | 0.28 | 689.98 | G300E | 1786950 | 14.02 | G300E | 852862.5 | 6.69
1453 | Story4 | B7 | 50 MPa RC Beam (25 cm x 25 cm) | Beam | 50MPa | Concrete Rectangular | 250 | 250 | 625 | 6912.5 | 0.43 | 1056.96 | G300E | 3496782.39 | 27.44 | G300E | 591883.6 | 4.64
1454 | Story4 | B8 | 50 MPa RC Beam (25 cm x 25 cm) | Beam | 50MPa | Concrete Rectangular | 250 | 250 | 625 | 4512.5 | 0.28 | 689.98 | G300E | 1126513.39 | 8.84 | G300E | 827721.43 | 6.49
1455 | Story4 | B9 | 50 MPa RC Beam (25 cm x 25 cm) | Beam | 50MPa | Concrete Rectangular | 250 | 250 | 625 | 6912.5 | 0.43 | 1056.96 | G300E | 3462848.3 | 27.17 | G300E | 487253.48 | 3.82
1456 | Story5 | B1 | 50 MPa RC Beam (25 cm x 25 cm) | Beam | 50MPa | Concrete Rectangular | 250 | 250 | 625 | 6925 | 0.43 | 1058.87 | G300E | 2696972.73 | 21.16 | G300E | 628915.91 | 4.93
1457 | Story5 | B10 | 50 MPa RC Beam (25 cm x 25 cm) | Beam | 50MPa | Concrete Rectangular | 250 | 250 | 625 | 4525 | 0.28 | 691.9 | G300E | 1144178.57 | 8.98 | G300E | 842619.64 | 6.61
1458 | Story5 | B11 | 50 MPa RC Beam (25 cm x 25 cm) | Beam | 50MPa | Concrete Rectangular | 250 | 250 | 625 | 6925 | 0.43 | 1058.87 | G300E | 2696972.73 | 21.16 | G300E | 628915.91 | 4.93
1459 | Story5 | B12 | 50 MPa RC Beam (25 cm x 25 cm) | Beam | 50MPa | Concrete Rectangular | 250 | 250 | 625 | 6925 | 0.43 | 1058.87 | G300E | 2326170.45 | 18.25 | G300E | 628915.91 | 4.93
1460 | Story5 | B13 | 50 MPa RC Beam (25 cm x 25 cm) | Beam | 50MPa | Concrete Rectangular | 250 | 250 | 625 | 4525 | 0.28 | 691.9 | G300E | 2162303.57 | 16.97 | G300E | 716486.08 | 5.62
1461 | Story5 | B14 | 50 MPa RC Beam (25 cm x 25 cm) | Beam | 50MPa | Concrete Rectangular | 250 | 250 | 625 | 6925 | 0.43 | 1058.87 | G300E | 3486422.73 | 27.36 | G300E | 651868.35 | 5.11
1462 | Story5 | B15 | 50 MPa RC Beam (25 cm x 25 cm) | Beam | 50MPa | Concrete Rectangular | 250 | 250 | 625 | 4525 | 0.28 | 691.9 | G300E | 2015564.29 | 15.81 | G300E | 692918.1 | 5.44
1463 | Story5 | B16 | 50 MPa RC Beam (25 cm x 25 cm) | Beam | 50MPa | Concrete Rectangular | 250 | 250 | 625 | 7200 | 0.45 | 1100.92 | G300E | 3949356.52 | 30.99 | G300E | 752530.7 | 5.9
1464 | Story5 | B17 | 50 MPa RC Beam (25 cm x 25 cm) | Beam | 50MPa | Concrete Rectangular | 250 | 250 | 625 | 4525 | 0.28 | 691.9 | G300E | 1751175 | 13.74 | G300E | 645782.14 | 5.07
1465 | Story5 | B18 | 50 MPa RC Beam (25 cm x 25 cm) | Beam | 50MPa | Concrete Rectangular | 250 | 250 | 625 | 7200 | 0.45 | 1100.92 | G300E | 3950295.65 | 31 | G300E | 752530.7 | 5.9
1466 | Story5 | B19 | 50 MPa RC Beam (25 cm x 25 cm) | Beam | 50MPa | Concrete Rectangular | 250 | 250 | 625 | 4525 | 0.28 | 691.9 | G300E | 2015564.29 | 15.81 | G300E | 477657.38 | 3.75
1467 | Story5 | B2 | 50 MPa RC Beam (25 cm x 25 cm) | Beam | 50MPa | Concrete Rectangular | 250 | 250 | 625 | 4525 | 0.28 | 691.9 | G300E | 1144178.57 | 8.98 | G300E | 842619.64 | 6.61
1468 | Story5 | B20 | 50 MPa RC Beam (25 cm x 25 cm) | Beam | 50MPa | Concrete Rectangular | 250 | 250 | 625 | 6925 | 0.43 | 1058.87 | G300E | 3486737.5 | 27.36 | G300E | 651868.35 | 5.11
1469 | Story5 | B21 | 50 MPa RC Beam (25 cm x 25 cm) | Beam | 50MPa | Concrete Rectangular | 250 | 250 | 625 | 4525 | 0.28 | 691.9 | G300E | 2162303.57 | 16.97 | G300E | 716486.08 | 5.62
1470 | Story5 | B22 | 50 MPa RC Beam (25 cm x 25 cm) | Beam | 50MPa | Concrete Rectangular | 250 | 250 | 625 | 6925 | 0.43 | 1058.87 | G300E | 2326485.23 | 18.25 | G300E | 628915.91 | 4.93
1471 | Story5 | B23 | 50 MPa RC Beam (25 cm x 25 cm) | Beam | 50MPa | Concrete Rectangular | 250 | 250 | 625 | 6925 | 0.43 | 1058.87 | G300E | 2318615.91 | 18.19 | G300E | 628915.91 | 4.93
1472 | Story5 | B24 | 50 MPa RC Beam (25 cm x 25 cm) | Beam | 50MPa | Concrete Rectangular | 250 | 250 | 625 | 4525 | 0.28 | 691.9 | G300E | 2246339.29 | 17.63 | G300E | 716486.08 | 5.62
1473 | Story5 | B25 | 50 MPa RC Beam (25 cm x 25 cm) | Beam | 50MPa | Concrete Rectangular | 250 | 250 | 625 | 6925 | 0.43 | 1058.87 | G300E | 2956975 | 23.2 | G300E | 692185.23 | 5.43
1474 | Story5 | B26 | 50 MPa RC Beam (25 cm x 25 cm) | Beam | 50MPa | Concrete Rectangular | 250 | 250 | 625 | 4800 | 0.3 | 733.94 | G300E | 2514880 | 19.73 | G300E | 745920 | 5.85
1475 | Story5 | B3 | 50 MPa RC Beam (25 cm x 25 cm) | Beam | 50MPa | Concrete Rectangular | 250 | 250 | 625 | 6925 | 0.43 | 1058.87 | G300E | 4238100 | 33.25 | G300E | 720725.67 | 5.66
1476 | Story5 | B30 | 50 MPa RC Beam (25 cm x 25 cm) | Beam | 50MPa | Concrete Rectangular | 250 | 250 | 625 | 4525 | 0.28 | 691.9 | G300E | 2376831.67 | 18.65 | G300E | 703185 | 5.52
1477 | Story5 | B31 | 50 MPa RC Beam (25 cm x 25 cm) | Beam | 50MPa | Concrete Rectangular | 250 | 250 | 625 | 6925 | 0.43 | 1058.87 | G300E | 2953512.5 | 23.17 | G300E | 686519.32 | 5.39
1478 | Story5 | B32 | 50 MPa RC Beam (25 cm x 25 cm) | Beam | 50MPa | Concrete Rectangular | 250 | 250 | 625 | 4525 | 0.28 | 691.9 | G300E | 2244400 | 17.61 | G300E | 716486.08 | 5.62
1479 | Story5 | B33 | 50 MPa RC Beam (25 cm x 25 cm) | Beam | 50MPa | Concrete Rectangular | 250 | 250 | 625 | 6925 | 0.43 | 1058.87 | G300E | 2318615.91 | 18.19 | G300E | 628915.91 | 4.93
1480 | Story5 | B34 | 50 MPa RC Beam (25 cm x 25 cm) | Beam | 50MPa | Concrete Rectangular | 250 | 250 | 625 | 6925 | 0.43 | 1058.87 | G300E | 2326170.45 | 18.25 | G300E | 628915.91 | 4.93
1481 | Story5 | B35 | 50 MPa RC Beam (25 cm x 25 cm) | Beam | 50MPa | Concrete Rectangular | 250 | 250 | 625 | 4525 | 0.28 | 691.9 | G300E | 2473558.93 | 19.41 | G300E | 740054.05 | 5.81
1482 | Story5 | B36 | 50 MPa RC Beam (25 cm x 25 cm) | Beam | 50MPa | Concrete Rectangular | 250 | 250 | 625 | 6925 | 0.43 | 1058.87 | G300E | 3486422.73 | 27.36 | G300E | 630149.03 | 4.94
1483 | Story5 | B37 | 50 MPa RC Beam (25 cm x 25 cm) | Beam | 50MPa | Concrete Rectangular | 250 | 250 | 625 | 4800 | 0.3 | 733.94 | G300E | 2623680 | 20.59 | G300E | 769253.6 | 6.04
1484 | Story5 | B38 | 50 MPa RC Beam (25 cm x 25 cm) | Beam | 50MPa | Concrete Rectangular | 250 | 250 | 625 | 6925 | 0.43 | 1058.87 | G300E | 3798513.04 | 29.8 | G300E | 723788.2 | 5.68
1485 | Story5 | B4 | 50 MPa RC Beam (25 cm x 25 cm) | Beam | 50MPa | Concrete Rectangular | 250 | 250 | 625 | 4525 | 0.28 | 691.9 | G300E | 1204942.86 | 9.45 | G300E | 799955.36 | 6.28
1486 | Story5 | B40 | 50 MPa RC Beam (25 cm x 25 cm) | Beam | 50MPa | Concrete Rectangular | 250 | 250 | 625 | 6925 | 0.43 | 1058.87 | G300E | 3806040.22 | 29.86 | G300E | 723788.2 | 5.68
1487 | Story5 | B41 | 50 MPa RC Beam (25 cm x 25 cm) | Beam | 50MPa | Concrete Rectangular | 250 | 250 | 625 | 4525 | 0.28 | 691.9 | G300E | 2505945 | 19.66 | G300E | 668720.34 | 5.25
1488 | Story5 | B42 | 50 MPa RC Beam (25 cm x 25 cm) | Beam | 50MPa | Concrete Rectangular | 250 | 250 | 625 | 6925 | 0.43 | 1058.87 | G300E | 3500272.73 | 27.46 | G300E | 654045.79 | 5.13
1489 | Story5 | B43 | 50 MPa RC Beam (25 cm x 25 cm) | Beam | 50MPa | Concrete Rectangular | 250 | 250 | 625 | 4525 | 0.28 | 691.9 | G300E | 2481316.07 | 19.47 | G300E | 632423.7 | 4.96
1490 | Story5 | B44 | 50 MPa RC Beam (25 cm x 25 cm) | Beam | 50MPa | Concrete Rectangular | 250 | 250 | 625 | 6925 | 0.43 | 1058.87 | G300E | 2324491.67 | 18.24 | G300E | 616325 | 4.84
1491 | Story5 | B45 | 50 MPa RC Beam (25 cm x 25 cm) | Beam | 50MPa | Concrete Rectangular | 250 | 250 | 625 | 6925 | 0.43 | 1058.87 | G300E | 2696972.73 | 21.16 | G300E | 681797.73 | 5.35
1492 | Story5 | B46 | 50 MPa RC Beam (25 cm x 25 cm) | Beam | 50MPa | Concrete Rectangular | 250 | 250 | 625 | 4525 | 0.28 | 691.9 | G300E | 2556301.79 | 20.06 | G300E | 632423.7 | 4.96
1493 | Story5 | B47 | 50 MPa RC Beam (25 cm x 25 cm) | Beam | 50MPa | Concrete Rectangular | 250 | 250 | 625 | 6925 | 0.43 | 1058.87 | G300E | 4238100 | 33.25 | G300E | 718837.03 | 5.64
1494 | Story5 | B48 | 50 MPa RC Beam (25 cm x 25 cm) | Beam | 50MPa | Concrete Rectangular | 250 | 250 | 625 | 4525 | 0.28 | 691.9 | G300E | 2440914.29 | 19.15 | G300E | 716486.08 | 5.62
1495 | Story5 | B49 | 50 MPa RC Beam (25 cm x 25 cm) | Beam | 50MPa | Concrete Rectangular | 250 | 250 | 625 | 6925 | 0.43 | 1058.87 | G300E | 4316163.64 | 33.87 | G300E | 748714.47 | 5.87
1496 | Story5 | B5 | 50 MPa RC Beam (25 cm x 25 cm) | Beam | 50MPa | Concrete Rectangular | 250 | 250 | 625 | 6925 | 0.43 | 1058.87 | G300E | 4316163.64 | 33.87 | G300E | 743678.11 | 5.84
1497 | Story5 | B50 | 50 MPa RC Beam (25 cm x 25 cm) | Beam | 50MPa | Concrete Rectangular | 250 | 250 | 625 | 4525 | 0.28 | 691.9 | G300E | 2095075 | 16.44 | G300E | 740054.05 | 5.81
1498 | Story5 | B51 | 50 MPa RC Beam (25 cm x 25 cm) | Beam | 50MPa | Concrete Rectangular | 250 | 250 | 625 | 6925 | 0.43 | 1058.87 | G300E | 4315848.86 | 33.86 | G300E | 751862.2 | 5.9
1499 | Story5 | B52 | 50 MPa RC Beam (25 cm x 25 cm) | Beam | 50MPa | Concrete Rectangular | 250 | 250 | 625 | 4525 | 0.28 | 691.9 | G300E | 2440591.07 | 19.15 | G300E | 716486.08 | 5.62
1500 | Story5 | B53 | 50 MPa RC Beam (25 cm x 25 cm) | Beam | 50MPa | Concrete Rectangular | 250 | 250 | 625 | 6925 | 0.43 | 1058.87 | G300E | 4239044.32 | 33.26 | G300E | 718837.03 | 5.64
1501 | Story5 | B54 | 50 MPa RC Beam (25 cm x 25 cm) | Beam | 50MPa | Concrete Rectangular | 250 | 250 | 625 | 4525 | 0.28 | 691.9 | G300E | 2576664.29 | 20.22 | G300E | 524793.34 | 4.12
1502 | Story5 | B55 | 50 MPa RC Beam (25 cm x 25 cm) | Beam | 50MPa | Concrete Rectangular | 250 | 250 | 625 | 6925 | 0.43 | 1058.87 | G300E | 2697917.05 | 21.17 | G300E | 683686.36 | 5.36
1503 | Story5 | B56 | 50 MPa RC Beam (25 cm x 25 cm) | Beam | 50MPa | Concrete Rectangular | 250 | 250 | 625 | 4525 | 0.28 | 691.9 | G300E | 1803212.5 | 14.15 | G300E | 842619.64 | 6.61
1504 | Story5 | B57 | 50 MPa RC Beam (25 cm x 25 cm) | Beam | 50MPa | Concrete Rectangular | 250 | 250 | 625 | 4525 | 0.28 | 691.9 | G300E | 1784142.86 | 14 | G300E | 799955.36 | 6.28
1505 | Story5 | B58 | 50 MPa RC Beam (25 cm x 25 cm) | Beam | 50MPa | Concrete Rectangular | 250 | 250 | 625 | 4525 | 0.28 | 691.9 | G300E | 1782850 | 13.99 | G300E | 771835.71 | 6.06
1506 | Story5 | B59 | 50 MPa RC Beam (25 cm x 25 cm) | Beam | 50MPa | Concrete Rectangular | 250 | 250 | 625 | 4525 | 0.28 | 691.9 | G300E | 1784142.86 | 14 | G300E | 799955.36 | 6.28
1507 | Story5 | B6 | 50 MPa RC Beam (25 cm x 25 cm) | Beam | 50MPa | Concrete Rectangular | 250 | 250 | 625 | 4525 | 0.28 | 691.9 | G300E | 1204942.86 | 9.45 | G300E | 771835.71 | 6.06
1508 | Story5 | B60 | 50 MPa RC Beam (25 cm x 25 cm) | Beam | 50MPa | Concrete Rectangular | 250 | 250 | 625 | 4525 | 0.28 | 691.9 | G300E | 1803212.5 | 14.15 | G300E | 842619.64 | 6.61
1509 | Story5 | B7 | 50 MPa RC Beam (25 cm x 25 cm) | Beam | 50MPa | Concrete Rectangular | 250 | 250 | 625 | 6925 | 0.43 | 1058.87 | G300E | 4316163.64 | 33.87 | G300E | 743678.11 | 5.84
1510 | Story5 | B8 | 50 MPa RC Beam (25 cm x 25 cm) | Beam | 50MPa | Concrete Rectangular | 250 | 250 | 625 | 4525 | 0.28 | 691.9 | G300E | 1204942.86 | 9.45 | G300E | 799955.36 | 6.28
1511 | Story5 | B9 | 50 MPa RC Beam (25 cm x 25 cm) | Beam | 50MPa | Concrete Rectangular | 250 | 250 | 625 | 6925 | 0.43 | 1058.87 | G300E | 4238100 | 33.25 | G300E | 720725.67 | 5.66
1512 | Story6 | B1 | 50 MPa RC Beam (25 cm x 25 cm) | Beam | 50MPa | Concrete Rectangular | 250 | 250 | 625 | 6925 | 0.43 | 1058.87 | G300E | 2705156.82 | 21.23 | G300E | 628915.91 | 4.93
1513 | Story6 | B10 | 50 MPa RC Beam (25 cm x 25 cm) | Beam | 50MPa | Concrete Rectangular | 250 | 250 | 625 | 4525 | 0.28 | 691.9 | G300E | 1219810.71 | 9.57 | G300E | 846498.21 | 6.64
1514 | Story6 | B11 | 50 MPa RC Beam (25 cm x 25 cm) | Beam | 50MPa | Concrete Rectangular | 250 | 250 | 625 | 6925 | 0.43 | 1058.87 | G300E | 2705156.82 | 21.23 | G300E | 628915.91 | 4.93
1515 | Story6 | B12 | 50 MPa RC Beam (25 cm x 25 cm) | Beam | 50MPa | Concrete Rectangular | 250 | 250 | 625 | 6925 | 0.43 | 1058.87 | G300E | 2405807.95 | 18.88 | G300E | 628915.91 | 4.93
1516 | Story6 | B13 | 50 MPa RC Beam (25 cm x 25 cm) | Beam | 50MPa | Concrete Rectangular | 250 | 250 | 625 | 4525 | 0.28 | 691.9 | G300E | 2186867.86 | 17.16 | G300E | 716486.08 | 5.62
1517 | Story6 | B14 | 50 MPa RC Beam (25 cm x 25 cm) | Beam | 50MPa | Concrete Rectangular | 250 | 250 | 625 | 6925 | 0.43 | 1058.87 | G300E | 3466277.27 | 27.2 | G300E | 651868.35 | 5.11
1518 | Story6 | B15 | 50 MPa RC Beam (25 cm x 25 cm) | Beam | 50MPa | Concrete Rectangular | 250 | 250 | 625 | 4525 | 0.28 | 691.9 | G300E | 2034310.71 | 15.96 | G300E | 692918.1 | 5.44
1519 | Story6 | B16 | 50 MPa RC Beam (25 cm x 25 cm) | Beam | 50MPa | Concrete Rectangular | 250 | 250 | 625 | 7200 | 0.45 | 1100.92 | G300E | 3976904.35 | 31.2 | G300E | 752530.7 | 5.9
1520 | Story6 | B17 | 50 MPa RC Beam (25 cm x 25 cm) | Beam | 50MPa | Concrete Rectangular | 250 | 250 | 625 | 4525 | 0.28 | 691.9 | G300E | 1735660.71 | 13.62 | G300E | 645782.14 | 5.07
1521 | Story6 | B18 | 50 MPa RC Beam (25 cm x 25 cm) | Beam | 50MPa | Concrete Rectangular | 250 | 250 | 625 | 7200 | 0.45 | 1100.92 | G300E | 3976904.35 | 31.2 | G300E | 752530.7 | 5.9
1522 | Story6 | B19 | 50 MPa RC Beam (25 cm x 25 cm) | Beam | 50MPa | Concrete Rectangular | 250 | 250 | 625 | 4525 | 0.28 | 691.9 | G300E | 2034310.71 | 15.96 | G300E | 477657.38 | 3.75
1523 | Story6 | B2 | 50 MPa RC Beam (25 cm x 25 cm) | Beam | 50MPa | Concrete Rectangular | 250 | 250 | 625 | 4525 | 0.28 | 691.9 | G300E | 1219810.71 | 9.57 | G300E | 846498.21 | 6.64
1524 | Story6 | B20 | 50 MPa RC Beam (25 cm x 25 cm) | Beam | 50MPa | Concrete Rectangular | 250 | 250 | 625 | 6925 | 0.43 | 1058.87 | G300E | 3465018.18 | 27.19 | G300E | 651868.35 | 5.11
1525 | Story6 | B21 | 50 MPa RC Beam (25 cm x 25 cm) | Beam | 50MPa | Concrete Rectangular | 250 | 250 | 625 | 4525 | 0.28 | 691.9 | G300E | 2186867.86 | 17.16 | G300E | 716486.08 | 5.62
1526 | Story6 | B22 | 50 MPa RC Beam (25 cm x 25 cm) | Beam | 50MPa | Concrete Rectangular | 250 | 250 | 625 | 6925 | 0.43 | 1058.87 | G300E | 2332780.68 | 18.3 | G300E | 628915.91 | 4.93
1527 | Story6 | B23 | 50 MPa RC Beam (25 cm x 25 cm) | Beam | 50MPa | Concrete Rectangular | 250 | 250 | 625 | 6925 | 0.43 | 1058.87 | G300E | 2315468.18 | 18.17 | G300E | 628915.91 | 4.93
1528 | Story6 | B24 | 50 MPa RC Beam (25 cm x 25 cm) | Beam | 50MPa | Concrete Rectangular | 250 | 250 | 625 | 4525 | 0.28 | 691.9 | G300E | 2265408.93 | 17.78 | G300E | 740054.05 | 5.81
1529 | Story6 | B25 | 50 MPa RC Beam (25 cm x 25 cm) | Beam | 50MPa | Concrete Rectangular | 250 | 250 | 625 | 6925 | 0.43 | 1058.87 | G300E | 2936200 | 23.04 | G300E | 710127.27 | 5.57
1530 | Story6 | B26 | 50 MPa RC Beam (25 cm x 25 cm) | Beam | 50MPa | Concrete Rectangular | 250 | 250 | 625 | 4800 | 0.3 | 733.94 | G300E | 2545920 | 19.98 | G300E | 745920 | 5.85
1531 | Story6 | B3 | 50 MPa RC Beam (25 cm x 25 cm) | Beam | 50MPa | Concrete Rectangular | 250 | 250 | 625 | 6925 | 0.43 | 1058.87 | G300E | 4226138.64 | 33.16 | G300E | 720851.58 | 5.66
1532 | Story6 | B30 | 50 MPa RC Beam (25 cm x 25 cm) | Beam | 50MPa | Concrete Rectangular | 250 | 250 | 625 | 4525 | 0.28 | 691.9 | G300E | 2406093.33 | 18.88 | G300E | 725181.78 | 5.69
1533 | Story6 | B31 | 50 MPa RC Beam (25 cm x 25 cm) | Beam | 50MPa | Concrete Rectangular | 250 | 250 | 625 | 6925 | 0.43 | 1058.87 | G300E | 2931793.18 | 23 | G300E | 704461.36 | 5.53
1534 | Story6 | B32 | 50 MPa RC Beam (25 cm x 25 cm) | Beam | 50MPa | Concrete Rectangular | 250 | 250 | 625 | 4525 | 0.28 | 691.9 | G300E | 2339101.79 | 18.35 | G300E | 740054.05 | 5.81
1535 | Story6 | B33 | 50 MPa RC Beam (25 cm x 25 cm) | Beam | 50MPa | Concrete Rectangular | 250 | 250 | 625 | 6925 | 0.43 | 1058.87 | G300E | 2315782.95 | 18.17 | G300E | 628915.91 | 4.93
1536 | Story6 | B34 | 50 MPa RC Beam (25 cm x 25 cm) | Beam | 50MPa | Concrete Rectangular | 250 | 250 | 625 | 6925 | 0.43 | 1058.87 | G300E | 2405807.95 | 18.88 | G300E | 629860.23 | 4.94
1537 | Story6 | B35 | 50 MPa RC Beam (25 cm x 25 cm) | Beam | 50MPa | Concrete Rectangular | 250 | 250 | 625 | 4525 | 0.28 | 691.9 | G300E | 2491982.14 | 19.55 | G300E | 740054.05 | 5.81
1538 | Story6 | B36 | 50 MPa RC Beam (25 cm x 25 cm) | Beam | 50MPa | Concrete Rectangular | 250 | 250 | 625 | 6925 | 0.43 | 1058.87 | G300E | 3466277.27 | 27.2 | G300E | 632037.67 | 4.96
1539 | Story6 | B37 | 50 MPa RC Beam (25 cm x 25 cm) | Beam | 50MPa | Concrete Rectangular | 250 | 250 | 625 | 4800 | 0.3 | 733.94 | G300E | 2656640 | 20.84 | G300E | 769253.6 | 6.04
1540 | Story6 | B38 | 50 MPa RC Beam (25 cm x 25 cm) | Beam | 50MPa | Concrete Rectangular | 250 | 250 | 625 | 6925 | 0.43 | 1058.87 | G300E | 3825008.7 | 30.01 | G300E | 723788.2 | 5.68
1541 | Story6 | B4 | 50 MPa RC Beam (25 cm x 25 cm) | Beam | 50MPa | Concrete Rectangular | 250 | 250 | 625 | 4525 | 0.28 | 691.9 | G300E | 1204942.86 | 9.45 | G300E | 804803.57 | 6.31
1542 | Story6 | B40 | 50 MPa RC Beam (25 cm x 25 cm) | Beam | 50MPa | Concrete Rectangular | 250 | 250 | 625 | 6925 | 0.43 | 1058.87 | G300E | 3832535.87 | 30.07 | G300E | 723788.2 | 5.68
1543 | Story6 | B41 | 50 MPa RC Beam (25 cm x 25 cm) | Beam | 50MPa | Concrete Rectangular | 250 | 250 | 625 | 4525 | 0.28 | 691.9 | G300E | 2534000 | 19.88 | G300E | 669625.34 | 5.25
1544 | Story6 | B42 | 50 MPa RC Beam (25 cm x 25 cm) | Beam | 50MPa | Concrete Rectangular | 250 | 250 | 625 | 6925 | 0.43 | 1058.87 | G300E | 3477294.32 | 27.28 | G300E | 653101.47 | 5.12
1545 | Story6 | B43 | 50 MPa RC Beam (25 cm x 25 cm) | Beam | 50MPa | Concrete Rectangular | 250 | 250 | 625 | 4525 | 0.28 | 691.9 | G300E | 2500385.71 | 19.62 | G300E | 632423.7 | 4.96
1546 | Story6 | B44 | 50 MPa RC Beam (25 cm x 25 cm) | Beam | 50MPa | Concrete Rectangular | 250 | 250 | 625 | 6925 | 0.43 | 1058.87 | G300E | 2331128.12 | 18.29 | G300E | 624115.62 | 4.9
1547 | Story6 | B45 | 50 MPa RC Beam (25 cm x 25 cm) | Beam | 50MPa | Concrete Rectangular | 250 | 250 | 625 | 6925 | 0.43 | 1058.87 | G300E | 2705156.82 | 21.23 | G300E | 693129.55 | 5.44
1548 | Story6 | B46 | 50 MPa RC Beam (25 cm x 25 cm) | Beam | 50MPa | Concrete Rectangular | 250 | 250 | 625 | 4525 | 0.28 | 691.9 | G300E | 2498769.64 | 19.61 | G300E | 632423.7 | 4.96
1549 | Story6 | B47 | 50 MPa RC Beam (25 cm x 25 cm) | Beam | 50MPa | Concrete Rectangular | 250 | 250 | 625 | 6925 | 0.43 | 1058.87 | G300E | 4226138.64 | 33.16 | G300E | 719906.47 | 5.65
1550 | Story6 | B48 | 50 MPa RC Beam (25 cm x 25 cm) | Beam | 50MPa | Concrete Rectangular | 250 | 250 | 625 | 4525 | 0.28 | 691.9 | G300E | 2466448.21 | 19.35 | G300E | 716486.08 | 5.62
1551 | Story6 | B49 | 50 MPa RC Beam (25 cm x 25 cm) | Beam | 50MPa | Concrete Rectangular | 250 | 250 | 625 | 6925 | 0.43 | 1058.87 | G300E | 4340086.36 | 34.05 | G300E | 761620.16 | 5.98
1552 | Story6 | B5 | 50 MPa RC Beam (25 cm x 25 cm) | Beam | 50MPa | Concrete Rectangular | 250 | 250 | 625 | 6925 | 0.43 | 1058.87 | G300E | 4340086.36 | 34.05 | G300E | 743678.11 | 5.84
1553 | Story6 | B50 | 50 MPa RC Beam (25 cm x 25 cm) | Beam | 50MPa | Concrete Rectangular | 250 | 250 | 625 | 4525 | 0.28 | 691.9 | G300E | 2079560.71 | 16.32 | G300E | 740054.05 | 5.81
1554 | Story6 | B51 | 50 MPa RC Beam (25 cm x 25 cm) | Beam | 50MPa | Concrete Rectangular | 250 | 250 | 625 | 6925 | 0.43 | 1058.87 | G300E | 4339142.05 | 34.05 | G300E | 761620.16 | 5.98
1555 | Story6 | B52 | 50 MPa RC Beam (25 cm x 25 cm) | Beam | 50MPa | Concrete Rectangular | 250 | 250 | 625 | 4525 | 0.28 | 691.9 | G300E | 2466771.43 | 19.36 | G300E | 716486.08 | 5.62
1556 | Story6 | B53 | 50 MPa RC Beam (25 cm x 25 cm) | Beam | 50MPa | Concrete Rectangular | 250 | 250 | 625 | 6925 | 0.43 | 1058.87 | G300E | 4226453.41 | 33.16 | G300E | 719905.69 | 5.65
1557 | Story6 | B54 | 50 MPa RC Beam (25 cm x 25 cm) | Beam | 50MPa | Concrete Rectangular | 250 | 250 | 625 | 4525 | 0.28 | 691.9 | G300E | 2519778.57 | 19.77 | G300E | 524793.34 | 4.12
1558 | Story6 | B55 | 50 MPa RC Beam (25 cm x 25 cm) | Beam | 50MPa | Concrete Rectangular | 250 | 250 | 625 | 6925 | 0.43 | 1058.87 | G300E | 2705786.36 | 21.23 | G300E | 695962.5 | 5.46
1559 | Story6 | B56 | 50 MPa RC Beam (25 cm x 25 cm) | Beam | 50MPa | Concrete Rectangular | 250 | 250 | 625 | 4525 | 0.28 | 691.9 | G300E | 1806767.86 | 14.18 | G300E | 846498.21 | 6.64
1560 | Story6 | B57 | 50 MPa RC Beam (25 cm x 25 cm) | Beam | 50MPa | Concrete Rectangular | 250 | 250 | 625 | 4525 | 0.28 | 691.9 | G300E | 1788021.43 | 14.03 | G300E | 804803.57 | 6.31
1561 | Story6 | B58 | 50 MPa RC Beam (25 cm x 25 cm) | Beam | 50MPa | Concrete Rectangular | 250 | 250 | 625 | 4525 | 0.28 | 691.9 | G300E | 1786082.14 | 14.01 | G300E | 769896.43 | 6.04
1562 | Story6 | B59 | 50 MPa RC Beam (25 cm x 25 cm) | Beam | 50MPa | Concrete Rectangular | 250 | 250 | 625 | 4525 | 0.28 | 691.9 | G300E | 1788021.43 | 14.03 | G300E | 804803.57 | 6.31
1563 | Story6 | B6 | 50 MPa RC Beam (25 cm x 25 cm) | Beam | 50MPa | Concrete Rectangular | 250 | 250 | 625 | 4525 | 0.28 | 691.9 | G300E | 1204942.86 | 9.45 | G300E | 769896.43 | 6.04
1564 | Story6 | B60 | 50 MPa RC Beam (25 cm x 25 cm) | Beam | 50MPa | Concrete Rectangular | 250 | 250 | 625 | 4525 | 0.28 | 691.9 | G300E | 1806767.86 | 14.18 | G300E | 846498.21 | 6.64
1565 | Story6 | B7 | 50 MPa RC Beam (25 cm x 25 cm) | Beam | 50MPa | Concrete Rectangular | 250 | 250 | 625 | 6925 | 0.43 | 1058.87 | G300E | 4340086.36 | 34.05 | G300E | 743678.11 | 5.84
1566 | Story6 | B8 | 50 MPa RC Beam (25 cm x 25 cm) | Beam | 50MPa | Concrete Rectangular | 250 | 250 | 625 | 4525 | 0.28 | 691.9 | G300E | 1204942.86 | 9.45 | G300E | 804803.57 | 6.31
1567 | Story6 | B9 | 50 MPa RC Beam (25 cm x 25 cm) | Beam | 50MPa | Concrete Rectangular | 250 | 250 | 625 | 6925 | 0.43 | 1058.87 | G300E | 4226138.64 | 33.16 | G300E | 720851.58 | 5.66
1568 | Story7 | B1 | 50 MPa RC Beam (25 cm x 25 cm) | Beam | 50MPa | Concrete Rectangular | 250 | 250 | 625 | 6937.5 | 0.43 | 1060.78 | G300E | 2736528.41 | 21.47 | G300E | 630051.14 | 4.94
1569 | Story7 | B10 | 50 MPa RC Beam (25 cm x 25 cm) | Beam | 50MPa | Concrete Rectangular | 250 | 250 | 625 | 4537.5 | 0.28 | 693.81 | G300E | 1226745.54 | 9.63 | G300E | 852725.89 | 6.69
1570 | Story7 | B11 | 50 MPa RC Beam (25 cm x 25 cm) | Beam | 50MPa | Concrete Rectangular | 250 | 250 | 625 | 6937.5 | 0.43 | 1060.78 | G300E | 2736528.41 | 21.47 | G300E | 630051.14 | 4.94
1571 | Story7 | B12 | 50 MPa RC Beam (25 cm x 25 cm) | Beam | 50MPa | Concrete Rectangular | 250 | 250 | 625 | 6937.5 | 0.43 | 1060.78 | G300E | 2427809.66 | 19.05 | G300E | 630051.14 | 4.94
1572 | Story7 | B13 | 50 MPa RC Beam (25 cm x 25 cm) | Beam | 50MPa | Concrete Rectangular | 250 | 250 | 625 | 4537.5 | 0.28 | 693.81 | G300E | 2234070.54 | 17.53 | G300E | 718465.32 | 5.64
1573 | Story7 | B14 | 50 MPa RC Beam (25 cm x 25 cm) | Beam | 50MPa | Concrete Rectangular | 250 | 250 | 625 | 6937.5 | 0.43 | 1060.78 | G300E | 3551053.98 | 27.86 | G300E | 653045.01 | 5.12
1574 | Story7 | B15 | 50 MPa RC Beam (25 cm x 25 cm) | Beam | 50MPa | Concrete Rectangular | 250 | 250 | 625 | 4537.5 | 0.28 | 693.81 | G300E | 1997472.32 | 15.67 | G300E | 694832.24 | 5.45
1575 | Story7 | B16 | 50 MPa RC Beam (25 cm x 25 cm) | Beam | 50MPa | Concrete Rectangular | 250 | 250 | 625 | 7200 | 0.45 | 1100.92 | G300E | 4015721.74 | 31.51 | G300E | 752530.7 | 5.9
1576 | Story7 | B17 | 50 MPa RC Beam (25 cm x 25 cm) | Beam | 50MPa | Concrete Rectangular | 250 | 250 | 625 | 4537.5 | 0.28 | 693.81 | G300E | 1731380.36 | 13.59 | G300E | 647566.07 | 5.08
1577 | Story7 | B18 | 50 MPa RC Beam (25 cm x 25 cm) | Beam | 50MPa | Concrete Rectangular | 250 | 250 | 625 | 7200 | 0.45 | 1100.92 | G300E | 4016347.83 | 31.51 | G300E | 752530.7 | 5.9
1578 | Story7 | B19 | 50 MPa RC Beam (25 cm x 25 cm) | Beam | 50MPa | Concrete Rectangular | 250 | 250 | 625 | 4537.5 | 0.28 | 693.81 | G300E | 1997472.32 | 15.67 | G300E | 478976.88 | 3.76
1579 | Story7 | B2 | 50 MPa RC Beam (25 cm x 25 cm) | Beam | 50MPa | Concrete Rectangular | 250 | 250 | 625 | 4537.5 | 0.28 | 693.81 | G300E | 1226745.54 | 9.63 | G300E | 852725.89 | 6.69
1580 | Story7 | B20 | 50 MPa RC Beam (25 cm x 25 cm) | Beam | 50MPa | Concrete Rectangular | 250 | 250 | 625 | 6937.5 | 0.43 | 1060.78 | G300E | 3474110.8 | 27.26 | G300E | 653045.01 | 5.12
1581 | Story7 | B21 | 50 MPa RC Beam (25 cm x 25 cm) | Beam | 50MPa | Concrete Rectangular | 250 | 250 | 625 | 4537.5 | 0.28 | 693.81 | G300E | 2234070.54 | 17.53 | G300E | 610537.64 | 4.79
1582 | Story7 | B22 | 50 MPa RC Beam (25 cm x 25 cm) | Beam | 50MPa | Concrete Rectangular | 250 | 250 | 625 | 6937.5 | 0.43 | 1060.78 | G300E | 2354650.57 | 18.48 | G300E | 630051.14 | 4.94
1583 | Story7 | B23 | 50 MPa RC Beam (25 cm x 25 cm) | Beam | 50MPa | Concrete Rectangular | 250 | 250 | 625 | 6937.5 | 0.43 | 1060.78 | G300E | 2325954.55 | 18.25 | G300E | 630051.14 | 4.94
1584 | Story7 | B24 | 50 MPa RC Beam (25 cm x 25 cm) | Beam | 50MPa | Concrete Rectangular | 250 | 250 | 625 | 4537.5 | 0.28 | 693.81 | G300E | 2298891.96 | 18.04 | G300E | 742098.4 | 5.82
1585 | Story7 | B25 | 50 MPa RC Beam (25 cm x 25 cm) | Beam | 50MPa | Concrete Rectangular | 250 | 250 | 625 | 6937.5 | 0.43 | 1060.78 | G300E | 2947806.82 | 23.13 | G300E | 710463.07 | 5.57
1586 | Story7 | B26 | 50 MPa RC Beam (25 cm x 25 cm) | Beam | 50MPa | Concrete Rectangular | 250 | 250 | 625 | 4800 | 0.3 | 733.94 | G300E | 2551040 | 20.02 | G300E | 745920 | 5.85
1587 | Story7 | B3 | 50 MPa RC Beam (25 cm x 25 cm) | Beam | 50MPa | Concrete Rectangular | 250 | 250 | 625 | 6937.5 | 0.43 | 1060.78 | G300E | 4259309.66 | 33.42 | G300E | 722398.72 | 5.67
1588 | Story7 | B30 | 50 MPa RC Beam (25 cm x 25 cm) | Beam | 50MPa | Concrete Rectangular | 250 | 250 | 625 | 4537.5 | 0.28 | 693.81 | G300E | 2418185 | 18.97 | G300E | 705127.5 | 5.53
1589 | Story7 | B31 | 50 MPa RC Beam (25 cm x 25 cm) | Beam | 50MPa | Concrete Rectangular | 250 | 250 | 625 | 6937.5 | 0.43 | 1060.78 | G300E | 2942446.02 | 23.09 | G300E | 703840.91 | 5.52
1590 | Story7 | B32 | 50 MPa RC Beam (25 cm x 25 cm) | Beam | 50MPa | Concrete Rectangular | 250 | 250 | 625 | 4537.5 | 0.28 | 693.81 | G300E | 2297271.43 | 18.03 | G300E | 742098.4 | 5.82
1591 | Story7 | B33 | 50 MPa RC Beam (25 cm x 25 cm) | Beam | 50MPa | Concrete Rectangular | 250 | 250 | 625 | 6937.5 | 0.43 | 1060.78 | G300E | 2326269.89 | 18.25 | G300E | 630051.14 | 4.94
1592 | Story7 | B34 | 50 MPa RC Beam (25 cm x 25 cm) | Beam | 50MPa | Concrete Rectangular | 250 | 250 | 625 | 6937.5 | 0.43 | 1060.78 | G300E | 2427809.66 | 19.05 | G300E | 633835.23 | 4.97
1593 | Story7 | B35 | 50 MPa RC Beam (25 cm x 25 cm) | Beam | 50MPa | Concrete Rectangular | 250 | 250 | 625 | 4537.5 | 0.28 | 693.81 | G300E | 2526091.07 | 19.82 | G300E | 742098.4 | 5.82
1594 | Story7 | B36 | 50 MPa RC Beam (25 cm x 25 cm) | Beam | 50MPa | Concrete Rectangular | 250 | 250 | 625 | 6937.5 | 0.43 | 1060.78 | G300E | 3551053.98 | 27.86 | G300E | 633178.53 | 4.97
1595 | Story7 | B37 | 50 MPa RC Beam (25 cm x 25 cm) | Beam | 50MPa | Concrete Rectangular | 250 | 250 | 625 | 4800 | 0.3 | 733.94 | G300E | 2659520 | 20.87 | G300E | 769253.6 | 6.04
1596 | Story7 | B38 | 50 MPa RC Beam (25 cm x 25 cm) | Beam | 50MPa | Concrete Rectangular | 250 | 250 | 625 | 6937.5 | 0.43 | 1060.78 | G300E | 3869315.22 | 30.36 | G300E | 725094.68 | 5.69
1597 | Story7 | B4 | 50 MPa RC Beam (25 cm x 25 cm) | Beam | 50MPa | Concrete Rectangular | 250 | 250 | 625 | 4537.5 | 0.28 | 693.81 | G300E | 1208271.43 | 9.48 | G300E | 808971.43 | 6.35
1598 | Story7 | B40 | 50 MPa RC Beam (25 cm x 25 cm) | Beam | 50MPa | Concrete Rectangular | 250 | 250 | 625 | 6937.5 | 0.43 | 1060.78 | G300E | 3876855.98 | 30.42 | G300E | 725094.68 | 5.69
1599 | Story7 | B41 | 50 MPa RC Beam (25 cm x 25 cm) | Beam | 50MPa | Concrete Rectangular | 250 | 250 | 625 | 4537.5 | 0.28 | 693.81 | G300E | 2543722.5 | 19.96 | G300E | 677827.63 | 5.32
1600 | Story7 | B42 | 50 MPa RC Beam (25 cm x 25 cm) | Beam | 50MPa | Concrete Rectangular | 250 | 250 | 625 | 6937.5 | 0.43 | 1060.78 | G300E | 3487039.77 | 27.36 | G300E | 654280.36 | 5.13
1601 | Story7 | B43 | 50 MPa RC Beam (25 cm x 25 cm) | Beam | 50MPa | Concrete Rectangular | 250 | 250 | 625 | 4537.5 | 0.28 | 693.81 | G300E | 2533869.64 | 19.88 | G300E | 742098.4 | 5.82
1602 | Story7 | B44 | 50 MPa RC Beam (25 cm x 25 cm) | Beam | 50MPa | Concrete Rectangular | 250 | 250 | 625 | 6937.5 | 0.43 | 1060.78 | G300E | 2351523.44 | 18.45 | G300E | 628710.94 | 4.93
1603 | Story7 | B45 | 50 MPa RC Beam (25 cm x 25 cm) | Beam | 50MPa | Concrete Rectangular | 250 | 250 | 625 | 6937.5 | 0.43 | 1060.78 | G300E | 2736528.41 | 21.47 | G300E | 700056.82 | 5.49
1604 | Story7 | B46 | 50 MPa RC Beam (25 cm x 25 cm) | Beam | 50MPa | Concrete Rectangular | 250 | 250 | 625 | 4537.5 | 0.28 | 693.81 | G300E | 2533545.54 | 19.88 | G300E | 634170.72 | 4.98
1605 | Story7 | B47 | 50 MPa RC Beam (25 cm x 25 cm) | Beam | 50MPa | Concrete Rectangular | 250 | 250 | 625 | 6937.5 | 0.43 | 1060.78 | G300E | 4258994.32 | 33.42 | G300E | 722397.14 | 5.67
1606 | Story7 | B48 | 50 MPa RC Beam (25 cm x 25 cm) | Beam | 50MPa | Concrete Rectangular | 250 | 250 | 625 | 4537.5 | 0.28 | 693.81 | G300E | 2506320.54 | 19.67 | G300E | 718465.32 | 5.64
1607 | Story7 | B49 | 50 MPa RC Beam (25 cm x 25 cm) | Beam | 50MPa | Concrete Rectangular | 250 | 250 | 625 | 6937.5 | 0.43 | 1060.78 | G300E | 4412250 | 34.62 | G300E | 763940.94 | 5.99
1608 | Story7 | B5 | 50 MPa RC Beam (25 cm x 25 cm) | Beam | 50MPa | Concrete Rectangular | 250 | 250 | 625 | 6937.5 | 0.43 | 1060.78 | G300E | 4412250 | 34.62 | G300E | 745020.49 | 5.85
1609 | Story7 | B50 | 50 MPa RC Beam (25 cm x 25 cm) | Beam | 50MPa | Concrete Rectangular | 250 | 250 | 625 | 4537.5 | 0.28 | 693.81 | G300E | 2073961.61 | 16.27 | G300E | 694832.24 | 5.45
1610 | Story7 | B51 | 50 MPa RC Beam (25 cm x 25 cm) | Beam | 50MPa | Concrete Rectangular | 250 | 250 | 625 | 6937.5 | 0.43 | 1060.78 | G300E | 4411619.32 | 34.62 | G300E | 763940.94 | 5.99
1611 | Story7 | B52 | 50 MPa RC Beam (25 cm x 25 cm) | Beam | 50MPa | Concrete Rectangular | 250 | 250 | 625 | 4537.5 | 0.28 | 693.81 | G300E | 2506968.75 | 19.67 | G300E | 718465.32 | 5.64
1612 | Story7 | B53 | 50 MPa RC Beam (25 cm x 25 cm) | Beam | 50MPa | Concrete Rectangular | 250 | 250 | 625 | 6937.5 | 0.43 | 1060.78 | G300E | 4258994.32 | 33.42 | G300E | 722396.36 | 5.67
1613 | Story7 | B54 | 50 MPa RC Beam (25 cm x 25 cm) | Beam | 50MPa | Concrete Rectangular | 250 | 250 | 625 | 4537.5 | 0.28 | 693.81 | G300E | 2555260.71 | 20.05 | G300E | 526243.04 | 4.13
1614 | Story7 | B55 | 50 MPa RC Beam (25 cm x 25 cm) | Beam | 50MPa | Concrete Rectangular | 250 | 250 | 625 | 6937.5 | 0.43 | 1060.78 | G300E | 2737159.09 | 21.48 | G300E | 701948.86 | 5.51
1615 | Story7 | B56 | 50 MPa RC Beam (25 cm x 25 cm) | Beam | 50MPa | Concrete Rectangular | 250 | 250 | 625 | 4537.5 | 0.28 | 693.81 | G300E | 1815972.32 | 14.25 | G300E | 852725.89 | 6.69
1616 | Story7 | B57 | 50 MPa RC Beam (25 cm x 25 cm) | Beam | 50MPa | Concrete Rectangular | 250 | 250 | 625 | 4537.5 | 0.28 | 693.81 | G300E | 1797174.11 | 14.1 | G300E | 808971.43 | 6.35
1617 | Story7 | B58 | 50 MPa RC Beam (25 cm x 25 cm) | Beam | 50MPa | Concrete Rectangular | 250 | 250 | 625 | 4537.5 | 0.28 | 693.81 | G300E | 1794905.36 | 14.08 | G300E | 766189.29 | 6.01
1618 | Story7 | B59 | 50 MPa RC Beam (25 cm x 25 cm) | Beam | 50MPa | Concrete Rectangular | 250 | 250 | 625 | 4537.5 | 0.28 | 693.81 | G300E | 1797174.11 | 14.1 | G300E | 808971.43 | 6.35
1619 | Story7 | B6 | 50 MPa RC Beam (25 cm x 25 cm) | Beam | 50MPa | Concrete Rectangular | 250 | 250 | 625 | 4537.5 | 0.28 | 693.81 | G300E | 1208271.43 | 9.48 | G300E | 766189.29 | 6.01
1620 | Story7 | B60 | 50 MPa RC Beam (25 cm x 25 cm) | Beam | 50MPa | Concrete Rectangular | 250 | 250 | 625 | 4537.5 | 0.28 | 693.81 | G300E | 1816296.43 | 14.25 | G300E | 852725.89 | 6.69
1621 | Story7 | B7 | 50 MPa RC Beam (25 cm x 25 cm) | Beam | 50MPa | Concrete Rectangular | 250 | 250 | 625 | 6937.5 | 0.43 | 1060.78 | G300E | 4412250 | 34.62 | G300E | 745020.49 | 5.85
1622 | Story7 | B8 | 50 MPa RC Beam (25 cm x 25 cm) | Beam | 50MPa | Concrete Rectangular | 250 | 250 | 625 | 4537.5 | 0.28 | 693.81 | G300E | 1208271.43 | 9.48 | G300E | 808971.43 | 6.35
1623 | Story7 | B9 | 50 MPa RC Beam (25 cm x 25 cm) | Beam | 50MPa | Concrete Rectangular | 250 | 250 | 625 | 6937.5 | 0.43 | 1060.78 | G300E | 4259309.66 | 33.42 | G300E | 722398.72 | 5.67
1624 | Story8 | B1 | 50 MPa RC Beam (25 cm x 25 cm) | Beam | 50MPa | Concrete Rectangular | 250 | 250 | 625 | 6937.5 | 0.43 | 1060.78 | G300E | 2745357.95 | 21.54 | G300E | 630051.14 | 4.94
1625 | Story8 | B10 | 50 MPa RC Beam (25 cm x 25 cm) | Beam | 50MPa | Concrete Rectangular | 250 | 250 | 625 | 4537.5 | 0.28 | 693.81 | G300E | 1073442.86 | 8.42 | G300E | 856615.18 | 6.72
1626 | Story8 | B11 | 50 MPa RC Beam (25 cm x 25 cm) | Beam | 50MPa | Concrete Rectangular | 250 | 250 | 625 | 6937.5 | 0.43 | 1060.78 | G300E | 2745357.95 | 21.54 | G300E | 630051.14 | 4.94
1627 | Story8 | B12 | 50 MPa RC Beam (25 cm x 25 cm) | Beam | 50MPa | Concrete Rectangular | 250 | 250 | 625 | 6937.5 | 0.43 | 1060.78 | G300E | 2433170.45 | 19.09 | G300E | 630051.14 | 4.94
1628 | Story8 | B13 | 50 MPa RC Beam (25 cm x 25 cm) | Beam | 50MPa | Concrete Rectangular | 250 | 250 | 625 | 4537.5 | 0.28 | 693.81 | G300E | 2249627.68 | 17.65 | G300E | 610537.64 | 4.79
1629 | Story8 | B14 | 50 MPa RC Beam (25 cm x 25 cm) | Beam | 50MPa | Concrete Rectangular | 250 | 250 | 625 | 6937.5 | 0.43 | 1060.78 | G300E | 3534025.57 | 27.73 | G300E | 676038.88 | 5.3
1630 | Story8 | B15 | 50 MPa RC Beam (25 cm x 25 cm) | Beam | 50MPa | Concrete Rectangular | 250 | 250 | 625 | 4537.5 | 0.28 | 693.81 | G300E | 2003630.36 | 15.72 | G300E | 694832.24 | 5.45
1631 | Story8 | B16 | 50 MPa RC Beam (25 cm x 25 cm) | Beam | 50MPa | Concrete Rectangular | 250 | 250 | 625 | 7200 | 0.45 | 1100.92 | G300E | 4036695.65 | 31.67 | G300E | 752530.7 | 5.9
1632 | Story8 | B17 | 50 MPa RC Beam (25 cm x 25 cm) | Beam | 50MPa | Concrete Rectangular | 250 | 250 | 625 | 4537.5 | 0.28 | 693.81 | G300E | 1709989.29 | 13.42 | G300E | 647566.07 | 5.08
1633 | Story8 | B18 | 50 MPa RC Beam (25 cm x 25 cm) | Beam | 50MPa | Concrete Rectangular | 250 | 250 | 625 | 7200 | 0.45 | 1100.92 | G300E | 4037321.74 | 31.68 | G300E | 752530.7 | 5.9
1634 | Story8 | B19 | 50 MPa RC Beam (25 cm x 25 cm) | Beam | 50MPa | Concrete Rectangular | 250 | 250 | 625 | 4537.5 | 0.28 | 693.81 | G300E | 2003630.36 | 15.72 | G300E | 478976.88 | 3.76
1635 | Story8 | B2 | 50 MPa RC Beam (25 cm x 25 cm) | Beam | 50MPa | Concrete Rectangular | 250 | 250 | 625 | 4537.5 | 0.28 | 693.81 | G300E | 1073442.86 | 8.42 | G300E | 856615.18 | 6.72
1636 | Story8 | B20 | 50 MPa RC Beam (25 cm x 25 cm) | Beam | 50MPa | Concrete Rectangular | 250 | 250 | 625 | 6937.5 | 0.43 | 1060.78 | G300E | 3455190.34 | 27.11 | G300E | 676038.88 | 5.3
1637 | Story8 | B21 | 50 MPa RC Beam (25 cm x 25 cm) | Beam | 50MPa | Concrete Rectangular | 250 | 250 | 625 | 4537.5 | 0.28 | 693.81 | G300E | 2249627.68 | 17.65 | G300E | 610537.64 | 4.79
1638 | Story8 | B22 | 50 MPa RC Beam (25 cm x 25 cm) | Beam | 50MPa | Concrete Rectangular | 250 | 250 | 625 | 6937.5 | 0.43 | 1060.78 | G300E | 2360011.36 | 18.52 | G300E | 630051.14 | 4.94
1639 | Story8 | B23 | 50 MPa RC Beam (25 cm x 25 cm) | Beam | 50MPa | Concrete Rectangular | 250 | 250 | 625 | 6937.5 | 0.43 | 1060.78 | G300E | 2322170.45 | 18.22 | G300E | 630051.14 | 4.94
1640 | Story8 | B24 | 50 MPa RC Beam (25 cm x 25 cm) | Beam | 50MPa | Concrete Rectangular | 250 | 250 | 625 | 4537.5 | 0.28 | 693.81 | G300E | 2280741.96 | 17.9 | G300E | 742098.4 | 5.82
1641 | Story8 | B25 | 50 MPa RC Beam (25 cm x 25 cm) | Beam | 50MPa | Concrete Rectangular | 250 | 250 | 625 | 6937.5 | 0.43 | 1060.78 | G300E | 2941500 | 23.08 | G300E | 687758.52 | 5.4
1642 | Story8 | B26 | 50 MPa RC Beam (25 cm x 25 cm) | Beam | 50MPa | Concrete Rectangular | 250 | 250 | 625 | 4800 | 0.3 | 733.94 | G300E | 2440960 | 19.15 | G300E | 745920 | 5.85
1643 | Story8 | B3 | 50 MPa RC Beam (25 cm x 25 cm) | Beam | 50MPa | Concrete Rectangular | 250 | 250 | 625 | 6937.5 | 0.43 | 1060.78 | G300E | 4247326.7 | 33.33 | G300E | 722916.67 | 5.67
1644 | Story8 | B30 | 50 MPa RC Beam (25 cm x 25 cm) | Beam | 50MPa | Concrete Rectangular | 250 | 250 | 625 | 4537.5 | 0.28 | 693.81 | G300E | 2314427.5 | 18.16 | G300E | 705127.5 | 5.53
1645 | Story8 | B31 | 50 MPa RC Beam (25 cm x 25 cm) | Beam | 50MPa | Concrete Rectangular | 250 | 250 | 625 | 6937.5 | 0.43 | 1060.78 | G300E | 2936769.89 | 23.04 | G300E | 681136.36 | 5.34
1646 | Story8 | B32 | 50 MPa RC Beam (25 cm x 25 cm) | Beam | 50MPa | Concrete Rectangular | 250 | 250 | 625 | 4537.5 | 0.28 | 693.81 | G300E | 2278149.11 | 17.88 | G300E | 742098.4 | 5.82
1647 | Story8 | B33 | 50 MPa RC Beam (25 cm x 25 cm) | Beam | 50MPa | Concrete Rectangular | 250 | 250 | 625 | 6937.5 | 0.43 | 1060.78 | G300E | 2321539.77 | 18.22 | G300E | 630051.14 | 4.94
1648 | Story8 | B34 | 50 MPa RC Beam (25 cm x 25 cm) | Beam | 50MPa | Concrete Rectangular | 250 | 250 | 625 | 6937.5 | 0.43 | 1060.78 | G300E | 2433170.45 | 19.09 | G300E | 630997.16 | 4.95
1649 | Story8 | B35 | 50 MPa RC Beam (25 cm x 25 cm) | Beam | 50MPa | Concrete Rectangular | 250 | 250 | 625 | 4537.5 | 0.28 | 693.81 | G300E | 2506968.75 | 19.67 | G300E | 742098.4 | 5.82
1650 | Story8 | B36 | 50 MPa RC Beam (25 cm x 25 cm) | Beam | 50MPa | Concrete Rectangular | 250 | 250 | 625 | 6937.5 | 0.43 | 1060.78 | G300E | 3534025.57 | 27.73 | G300E | 661848.54 | 5.19
1651 | Story8 | B37 | 50 MPa RC Beam (25 cm x 25 cm) | Beam | 50MPa | Concrete Rectangular | 250 | 250 | 625 | 4800 | 0.3 | 733.94 | G300E | 2608960 | 20.47 | G300E | 769253.6 | 6.04
1652 | Story8 | B38 | 50 MPa RC Beam (25 cm x 25 cm) | Beam | 50MPa | Concrete Rectangular | 250 | 250 | 625 | 6937.5 | 0.43 | 1060.78 | G300E | 3889222.83 | 30.52 | G300E | 725094.68 | 5.69
1653 | Story8 | B4 | 50 MPa RC Beam (25 cm x 25 cm) | Beam | 50MPa | Concrete Rectangular | 250 | 250 | 625 | 4537.5 | 0.28 | 693.81 | G300E | 1208271.43 | 9.48 | G300E | 810916.07 | 6.36
1654 | Story8 | B40 | 50 MPa RC Beam (25 cm x 25 cm) | Beam | 50MPa | Concrete Rectangular | 250 | 250 | 625 | 6937.5 | 0.43 | 1060.78 | G300E | 3897065.22 | 30.58 | G300E | 725094.68 | 5.69
1655 | Story8 | B41 | 50 MPa RC Beam (25 cm x 25 cm) | Beam | 50MPa | Concrete Rectangular | 250 | 250 | 625 | 4537.5 | 0.28 | 693.81 | G300E | 2495020 | 19.58 | G300E | 681457.63 | 5.35
1656 | Story8 | B42 | 50 MPa RC Beam (25 cm x 25 cm) | Beam | 50MPa | Concrete Rectangular | 250 | 250 | 625 | 6937.5 | 0.43 | 1060.78 | G300E | 3541278.41 | 27.79 | G300E | 661848.54 | 5.19
1657 | Story8 | B43 | 50 MPa RC Beam (25 cm x 25 cm) | Beam | 50MPa | Concrete Rectangular | 250 | 250 | 625 | 4537.5 | 0.28 | 693.81 | G300E | 2513775 | 19.72 | G300E | 742098.4 | 5.82
1658 | Story8 | B44 | 50 MPa RC Beam (25 cm x 25 cm) | Beam | 50MPa | Concrete Rectangular | 250 | 250 | 625 | 6937.5 | 0.43 | 1060.78 | G300E | 2356726.56 | 18.49 | G300E | 626109.38 | 4.91
1659 | Story8 | B45 | 50 MPa RC Beam (25 cm x 25 cm) | Beam | 50MPa | Concrete Rectangular | 250 | 250 | 625 | 6937.5 | 0.43 | 1060.78 | G300E | 2745357.95 | 21.54 | G300E | 688704.55 | 5.4
1660 | Story8 | B46 | 50 MPa RC Beam (25 cm x 25 cm) | Beam | 50MPa | Concrete Rectangular | 250 | 250 | 625 | 4537.5 | 0.28 | 693.81 | G300E | 2526091.07 | 19.82 | G300E | 526243.04 | 4.13
1661 | Story8 | B47 | 50 MPa RC Beam (25 cm x 25 cm) | Beam | 50MPa | Concrete Rectangular | 250 | 250 | 625 | 6937.5 | 0.43 | 1060.78 | G300E | 4247326.7 | 33.33 | G300E | 717239.74 | 5.63
1662 | Story8 | B48 | 50 MPa RC Beam (25 cm x 25 cm) | Beam | 50MPa | Concrete Rectangular | 250 | 250 | 625 | 4537.5 | 0.28 | 693.81 | G300E | 2498217.86 | 19.6 | G300E | 718465.32 | 5.64
1663 | Story8 | B49 | 50 MPa RC Beam (25 cm x 25 cm) | Beam | 50MPa | Concrete Rectangular | 250 | 250 | 625 | 6937.5 | 0.43 | 1060.78 | G300E | 4432431.82 | 34.78 | G300E | 753534.69 | 5.91
1664 | Story8 | B5 | 50 MPa RC Beam (25 cm x 25 cm) | Beam | 50MPa | Concrete Rectangular | 250 | 250 | 625 | 6937.5 | 0.43 | 1060.78 | G300E | 4432431.82 | 34.78 | G300E | 745020.49 | 5.85
1665 | Story8 | B50 | 50 MPa RC Beam (25 cm x 25 cm) | Beam | 50MPa | Concrete Rectangular | 250 | 250 | 625 | 4537.5 | 0.28 | 693.81 | G300E | 2027614.29 | 15.91 | G300E | 647566.07 | 5.08
1666 | Story8 | B51 | 50 MPa RC Beam (25 cm x 25 cm) | Beam | 50MPa | Concrete Rectangular | 250 | 250 | 625 | 6937.5 | 0.43 | 1060.78 | G300E | 4432431.82 | 34.78 | G300E | 753534.69 | 5.91
1667 | Story8 | B52 | 50 MPa RC Beam (25 cm x 25 cm) | Beam | 50MPa | Concrete Rectangular | 250 | 250 | 625 | 4537.5 | 0.28 | 693.81 | G300E | 2499190.18 | 19.61 | G300E | 718465.32 | 5.64
1668 | Story8 | B53 | 50 MPa RC Beam (25 cm x 25 cm) | Beam | 50MPa | Concrete Rectangular | 250 | 250 | 625 | 6937.5 | 0.43 | 1060.78 | G300E | 4247326.7 | 33.33 | G300E | 717238.17 | 5.63
1669 | Story8 | B54 | 50 MPa RC Beam (25 cm x 25 cm) | Beam | 50MPa | Concrete Rectangular | 250 | 250 | 625 | 4537.5 | 0.28 | 693.81 | G300E | 2547806.25 | 19.99 | G300E | 526243.04 | 4.13
1670 | Story8 | B55 | 50 MPa RC Beam (25 cm x 25 cm) | Beam | 50MPa | Concrete Rectangular | 250 | 250 | 625 | 6937.5 | 0.43 | 1060.78 | G300E | 2746303.98 | 21.55 | G300E | 690596.59 | 5.42
1671 | Story8 | B56 | 50 MPa RC Beam (25 cm x 25 cm) | Beam | 50MPa | Concrete Rectangular | 250 | 250 | 625 | 4537.5 | 0.28 | 693.81 | G300E | 1806249.11 | 14.17 | G300E | 856615.18 | 6.72
1672 | Story8 | B57 | 50 MPa RC Beam (25 cm x 25 cm) | Beam | 50MPa | Concrete Rectangular | 250 | 250 | 625 | 4537.5 | 0.28 | 693.81 | G300E | 1788099.11 | 14.03 | G300E | 810916.07 | 6.36
1673 | Story8 | B58 | 50 MPa RC Beam (25 cm x 25 cm) | Beam | 50MPa | Concrete Rectangular | 250 | 250 | 625 | 4537.5 | 0.28 | 693.81 | G300E | 1785182.14 | 14.01 | G300E | 762300 | 5.98
1674 | Story8 | B59 | 50 MPa RC Beam (25 cm x 25 cm) | Beam | 50MPa | Concrete Rectangular | 250 | 250 | 625 | 4537.5 | 0.28 | 693.81 | G300E | 1788099.11 | 14.03 | G300E | 810916.07 | 6.36
1675 | Story8 | B6 | 50 MPa RC Beam (25 cm x 25 cm) | Beam | 50MPa | Concrete Rectangular | 250 | 250 | 625 | 4537.5 | 0.28 | 693.81 | G300E | 1208271.43 | 9.48 | G300E | 762300 | 5.98
1676 | Story8 | B60 | 50 MPa RC Beam (25 cm x 25 cm) | Beam | 50MPa | Concrete Rectangular | 250 | 250 | 625 | 4537.5 | 0.28 | 693.81 | G300E | 1806249.11 | 14.17 | G300E | 856615.18 | 6.72
1677 | Story8 | B7 | 50 MPa RC Beam (25 cm x 25 cm) | Beam | 50MPa | Concrete Rectangular | 250 | 250 | 625 | 6937.5 | 0.43 | 1060.78 | G300E | 4432431.82 | 34.78 | G300E | 745020.49 | 5.85
1678 | Story8 | B8 | 50 MPa RC Beam (25 cm x 25 cm) | Beam | 50MPa | Concrete Rectangular | 250 | 250 | 625 | 4537.5 | 0.28 | 693.81 | G300E | 1208271.43 | 9.48 | G300E | 810916.07 | 6.36
1679 | Story8 | B9 | 50 MPa RC Beam (25 cm x 25 cm) | Beam | 50MPa | Concrete Rectangular | 250 | 250 | 625 | 6937.5 | 0.43 | 1060.78 | G300E | 4247326.7 | 33.33 | G300E | 722916.67 | 5.67
1680 | Story9 | B1 | 50 MPa RC Beam (25 cm x 25 cm) | Beam | 50MPa | Concrete Rectangular | 250 | 250 | 625 | 6950 | 0.43 | 1062.69 | G300E | 2779368.18 | 21.81 | G300E | 631186.36 | 4.95
1681 | Story9 | B10 | 50 MPa RC Beam (25 cm x 25 cm) | Beam | 50MPa | Concrete Rectangular | 250 | 250 | 625 | 4550 | 0.28 | 695.72 | G300E | 1079000 | 8.47 | G300E | 856050 | 6.72
1682 | Story9 | B11 | 50 MPa RC Beam (25 cm x 25 cm) | Beam | 50MPa | Concrete Rectangular | 250 | 250 | 625 | 6950 | 0.43 | 1062.69 | G300E | 2779368.18 | 21.81 | G300E | 631186.36 | 4.95
1683 | Story9 | B12 | 50 MPa RC Beam (25 cm x 25 cm) | Beam | 50MPa | Concrete Rectangular | 250 | 250 | 625 | 6950 | 0.43 | 1062.69 | G300E | 2455877.27 | 19.27 | G300E | 631186.36 | 4.95
1684 | Story9 | B13 | 50 MPa RC Beam (25 cm x 25 cm) | Beam | 50MPa | Concrete Rectangular | 250 | 250 | 625 | 4550 | 0.28 | 695.72 | G300E | 2290275 | 17.97 | G300E | 612219.56 | 4.8
1685 | Story9 | B14 | 50 MPa RC Beam (25 cm x 25 cm) | Beam | 50MPa | Concrete Rectangular | 250 | 250 | 625 | 6950 | 0.43 | 1062.69 | G300E | 3545131.82 | 27.82 | G300E | 677256.97 | 5.31
1686 | Story9 | B15 | 50 MPa RC Beam (25 cm x 25 cm) | Beam | 50MPa | Concrete Rectangular | 250 | 250 | 625 | 4550 | 0.28 | 695.72 | G300E | 2037425 | 15.99 | G300E | 696746.38 | 5.47
1687 | Story9 | B16 | 50 MPa RC Beam (25 cm x 25 cm) | Beam | 50MPa | Concrete Rectangular | 250 | 250 | 625 | 7200 | 0.45 | 1100.92 | G300E | 4067060.87 | 31.91 | G300E | 752530.7 | 5.9
1688 | Story9 | B17 | 50 MPa RC Beam (25 cm x 25 cm) | Beam | 50MPa | Concrete Rectangular | 250 | 250 | 625 | 4550 | 0.28 | 695.72 | G300E | 1563900 | 12.27 | G300E | 649350 | 5.1
1689 | Story9 | B18 | 50 MPa RC Beam (25 cm x 25 cm) | Beam | 50MPa | Concrete Rectangular | 250 | 250 | 625 | 7200 | 0.45 | 1100.92 | G300E | 4066747.83 | 31.91 | G300E | 752530.7 | 5.9
1690 | Story9 | B19 | 50 MPa RC Beam (25 cm x 25 cm) | Beam | 50MPa | Concrete Rectangular | 250 | 250 | 625 | 4550 | 0.28 | 695.72 | G300E | 2037425 | 15.99 | G300E | 480296.38 | 3.77
1691 | Story9 | B2 | 50 MPa RC Beam (25 cm x 25 cm) | Beam | 50MPa | Concrete Rectangular | 250 | 250 | 625 | 4550 | 0.28 | 695.72 | G300E | 1079000 | 8.47 | G300E | 856050 | 6.72
1692 | Story9 | B20 | 50 MPa RC Beam (25 cm x 25 cm) | Beam | 50MPa | Concrete Rectangular | 250 | 250 | 625 | 6950 | 0.43 | 1062.69 | G300E | 3464575 | 27.18 | G300E | 677256.97 | 5.31
1693 | Story9 | B21 | 50 MPa RC Beam (25 cm x 25 cm) | Beam | 50MPa | Concrete Rectangular | 250 | 250 | 625 | 4550 | 0.28 | 695.72 | G300E | 2290275 | 17.97 | G300E | 612219.56 | 4.8
1694 | Story9 | B22 | 50 MPa RC Beam (25 cm x 25 cm) | Beam | 50MPa | Concrete Rectangular | 250 | 250 | 625 | 6950 | 0.43 | 1062.69 | G300E | 2382902.27 | 18.7 | G300E | 631186.36 | 4.95
1695 | Story9 | B23 | 50 MPa RC Beam (25 cm x 25 cm) | Beam | 50MPa | Concrete Rectangular | 250 | 250 | 625 | 6950 | 0.43 | 1062.69 | G300E | 2329513.64 | 18.28 | G300E | 631186.36 | 4.95
1696 | Story9 | B24 | 50 MPa RC Beam (25 cm x 25 cm) | Beam | 50MPa | Concrete Rectangular | 250 | 250 | 625 | 4550 | 0.28 | 695.72 | G300E | 2303275 | 18.07 | G300E | 744142.75 | 5.84
1697 | Story9 | B25 | 50 MPa RC Beam (25 cm x 25 cm) | Beam | 50MPa | Concrete Rectangular | 250 | 250 | 625 | 6950 | 0.43 | 1062.69 | G300E | 2979654.55 | 23.38 | G300E | 669095.45 | 5.25
1698 | Story9 | B26 | 50 MPa RC Beam (25 cm x 25 cm) | Beam | 50MPa | Concrete Rectangular | 250 | 250 | 625 | 4800 | 0.3 | 733.94 | G300E | 2407360 | 18.89 | G300E | 745920 | 5.85
1699 | Story9 | B3 | 50 MPa RC Beam (25 cm x 25 cm) | Beam | 50MPa | Concrete Rectangular | 250 | 250 | 625 | 6950 | 0.43 | 1062.69 | G300E | 4267300 | 33.48 | G300E | 723743.78 | 5.68
1700 | Story9 | B30 | 50 MPa RC Beam (25 cm x 25 cm) | Beam | 50MPa | Concrete Rectangular | 250 | 250 | 625 | 4550 | 0.28 | 695.72 | G300E | 2288953.33 | 17.96 | G300E | 707070 | 5.55
1701 | Story9 | B31 | 50 MPa RC Beam (25 cm x 25 cm) | Beam | 50MPa | Concrete Rectangular | 250 | 250 | 625 | 6950 | 0.43 | 1062.69 | G300E | 2975231.82 | 23.34 | G300E | 664356.82 | 5.21
1702 | Story9 | B32 | 50 MPa RC Beam (25 cm x 25 cm) | Beam | 50MPa | Concrete Rectangular | 250 | 250 | 625 | 4550 | 0.28 | 695.72 | G300E | 2301975 | 18.06 | G300E | 744142.75 | 5.84
1703 | Story9 | B33 | 50 MPa RC Beam (25 cm x 25 cm) | Beam | 50MPa | Concrete Rectangular | 250 | 250 | 625 | 6950 | 0.43 | 1062.69 | G300E | 2329513.64 | 18.28 | G300E | 631186.36 | 4.95
1704 | Story9 | B34 | 50 MPa RC Beam (25 cm x 25 cm) | Beam | 50MPa | Concrete Rectangular | 250 | 250 | 625 | 6950 | 0.43 | 1062.69 | G300E | 2455877.27 | 19.27 | G300E | 631186.36 | 4.95
1705 | Story9 | B35 | 50 MPa RC Beam (25 cm x 25 cm) | Beam | 50MPa | Concrete Rectangular | 250 | 250 | 625 | 4550 | 0.28 | 695.72 | G300E | 2533700 | 19.88 | G300E | 744142.75 | 5.84
1706 | Story9 | B36 | 50 MPa RC Beam (25 cm x 25 cm) | Beam | 50MPa | Concrete Rectangular | 250 | 250 | 625 | 6950 | 0.43 | 1062.69 | G300E | 3545131.82 | 27.82 | G300E | 671570.6 | 5.27
1707 | Story9 | B37 | 50 MPa RC Beam (25 cm x 25 cm) | Beam | 50MPa | Concrete Rectangular | 250 | 250 | 625 | 4800 | 0.3 | 733.94 | G300E | 2481280 | 19.47 | G300E | 745920 | 5.85
1708 | Story9 | B38 | 50 MPa RC Beam (25 cm x 25 cm) | Beam | 50MPa | Concrete Rectangular | 250 | 250 | 625 | 6950 | 0.43 | 1062.69 | G300E | 3925843.48 | 30.8 | G300E | 726401.16 | 5.7
1709 | Story9 | B4 | 50 MPa RC Beam (25 cm x 25 cm) | Beam | 50MPa | Concrete Rectangular | 250 | 250 | 625 | 4550 | 0.28 | 695.72 | G300E | 1135875 | 8.91 | G300E | 804375 | 6.31
1710 | Story9 | B40 | 50 MPa RC Beam (25 cm x 25 cm) | Beam | 50MPa | Concrete Rectangular | 250 | 250 | 625 | 6950 | 0.43 | 1062.69 | G300E | 3932793.48 | 30.86 | G300E | 726401.16 | 5.7
1711 | Story9 | B41 | 50 MPa RC Beam (25 cm x 25 cm) | Beam | 50MPa | Concrete Rectangular | 250 | 250 | 625 | 4550 | 0.28 | 695.72 | G300E | 2385716.67 | 18.72 | G300E | 686974.92 | 5.39
1712 | Story9 | B42 | 50 MPa RC Beam (25 cm x 25 cm) | Beam | 50MPa | Concrete Rectangular | 250 | 250 | 625 | 6950 | 0.43 | 1062.69 | G300E | 3552713.64 | 27.88 | G300E | 670622.88 | 5.26
1713 | Story9 | B43 | 50 MPa RC Beam (25 cm x 25 cm) | Beam | 50MPa | Concrete Rectangular | 250 | 250 | 625 | 4550 | 0.28 | 695.72 | G300E | 2540850 | 19.94 | G300E | 744142.75 | 5.84
1714 | Story9 | B44 | 50 MPa RC Beam (25 cm x 25 cm) | Beam | 50MPa | Concrete Rectangular | 250 | 250 | 625 | 6950 | 0.43 | 1062.69 | G300E | 2379795.83 | 18.67 | G300E | 626368.75 | 4.91
1715 | Story9 | B45 | 50 MPa RC Beam (25 cm x 25 cm) | Beam | 50MPa | Concrete Rectangular | 250 | 250 | 625 | 6950 | 0.43 | 1062.69 | G300E | 2779368.18 | 21.81 | G300E | 697527.27 | 5.47
1716 | Story9 | B46 | 50 MPa RC Beam (25 cm x 25 cm) | Beam | 50MPa | Concrete Rectangular | 250 | 250 | 625 | 4550 | 0.28 | 695.72 | G300E | 2557100 | 20.06 | G300E | 527692.75 | 4.14
1717 | Story9 | B47 | 50 MPa RC Beam (25 cm x 25 cm) | Beam | 50MPa | Concrete Rectangular | 250 | 250 | 625 | 6950 | 0.43 | 1062.69 | G300E | 4267300 | 33.48 | G300E | 731324.81 | 5.74
1718 | Story9 | B48 | 50 MPa RC Beam (25 cm x 25 cm) | Beam | 50MPa | Concrete Rectangular | 250 | 250 | 625 | 4550 | 0.28 | 695.72 | G300E | 2525575 | 19.82 | G300E | 720444.56 | 5.65
1719 | Story9 | B49 | 50 MPa RC Beam (25 cm x 25 cm) | Beam | 50MPa | Concrete Rectangular | 250 | 250 | 625 | 6950 | 0.43 | 1062.69 | G300E | 4494438.64 | 35.27 | G300E | 763421.96 | 5.99
1720 | Story9 | B5 | 50 MPa RC Beam (25 cm x 25 cm) | Beam | 50MPa | Concrete Rectangular | 250 | 250 | 625 | 6950 | 0.43 | 1062.69 | G300E | 4494438.64 | 35.27 | G300E | 746362.87 | 5.86
1721 | Story9 | B50 | 50 MPa RC Beam (25 cm x 25 cm) | Beam | 50MPa | Concrete Rectangular | 250 | 250 | 625 | 4550 | 0.28 | 695.72 | G300E | 2015650 | 15.82 | G300E | 649350 | 5.1
1722 | Story9 | B51 | 50 MPa RC Beam (25 cm x 25 cm) | Beam | 50MPa | Concrete Rectangular | 250 | 250 | 625 | 6950 | 0.43 | 1062.69 | G300E | 4494122.73 | 35.26 | G300E | 763421.96 | 5.99
1723 | Story9 | B52 | 50 MPa RC Beam (25 cm x 25 cm) | Beam | 50MPa | Concrete Rectangular | 250 | 250 | 625 | 4550 | 0.28 | 695.72 | G300E | 2526225 | 19.82 | G300E | 720444.56 | 5.65
1724 | Story9 | B53 | 50 MPa RC Beam (25 cm x 25 cm) | Beam | 50MPa | Concrete Rectangular | 250 | 250 | 625 | 6950 | 0.43 | 1062.69 | G300E | 4267300 | 33.48 | G300E | 731322.44 | 5.74
1725 | Story9 | B54 | 50 MPa RC Beam (25 cm x 25 cm) | Beam | 50MPa | Concrete Rectangular | 250 | 250 | 625 | 4550 | 0.28 | 695.72 | G300E | 2578550 | 20.23 | G300E | 527692.75 | 4.14
1726 | Story9 | B55 | 50 MPa RC Beam (25 cm x 25 cm) | Beam | 50MPa | Concrete Rectangular | 250 | 250 | 625 | 6950 | 0.43 | 1062.69 | G300E | 2780631.82 | 21.82 | G300E | 701318.18 | 5.5
1727 | Story9 | B56 | 50 MPa RC Beam (25 cm x 25 cm) | Beam | 50MPa | Concrete Rectangular | 250 | 250 | 625 | 4550 | 0.28 | 695.72 | G300E | 1823575 | 14.31 | G300E | 856050 | 6.72
1728 | Story9 | B57 | 50 MPa RC Beam (25 cm x 25 cm) | Beam | 50MPa | Concrete Rectangular | 250 | 250 | 625 | 4550 | 0.28 | 695.72 | G300E | 1803425 | 14.15 | G300E | 804375 | 6.31
1729 | Story9 | B58 | 50 MPa RC Beam (25 cm x 25 cm) | Beam | 50MPa | Concrete Rectangular | 250 | 250 | 625 | 4550 | 0.28 | 695.72 | G300E | 1799850 | 14.12 | G300E | 746850 | 5.86
1730 | Story9 | B59 | 50 MPa RC Beam (25 cm x 25 cm) | Beam | 50MPa | Concrete Rectangular | 250 | 250 | 625 | 4550 | 0.28 | 695.72 | G300E | 1803425 | 14.15 | G300E | 804375 | 6.31
1731 | Story9 | B6 | 50 MPa RC Beam (25 cm x 25 cm) | Beam | 50MPa | Concrete Rectangular | 250 | 250 | 625 | 4550 | 0.28 | 695.72 | G300E | 1060150 | 8.32 | G300E | 746850 | 5.86
1732 | Story9 | B60 | 50 MPa RC Beam (25 cm x 25 cm) | Beam | 50MPa | Concrete Rectangular | 250 | 250 | 625 | 4550 | 0.28 | 695.72 | G300E | 1823575 | 14.31 | G300E | 856050 | 6.72
1733 | Story9 | B7 | 50 MPa RC Beam (25 cm x 25 cm) | Beam | 50MPa | Concrete Rectangular | 250 | 250 | 625 | 6950 | 0.43 | 1062.69 | G300E | 4494438.64 | 35.27 | G300E | 746362.87 | 5.86
1734 | Story9 | B8 | 50 MPa RC Beam (25 cm x 25 cm) | Beam | 50MPa | Concrete Rectangular | 250 | 250 | 625 | 4550 | 0.28 | 695.72 | G300E | 1135875 | 8.91 | G300E | 804375 | 6.31
1735 | Story9 | B9 | 50 MPa RC Beam (25 cm x 25 cm) | Beam | 50MPa | Concrete Rectangular | 250 | 250 | 625 | 6950 | 0.43 | 1062.69 | G300E | 4267300 | 33.48 | G300E | 723743.78 | 5.68

## Columns
| Story | Label | Section | Structural_Element_Type | Material | Cross_Section_Type | Width_(mm) | Depth_(mm) | Area_(cm^2) | Length_(mm) | Volume_(m^3) | Mass_(kg) | Long._Rebar_Material | Long._Rebar_Volume_(mm^3) | Long._Rebar_Mass_(kg) | Tran._Rebar_Material | Tran._Rebar_Volume_(mm^3) | Tran._Rebar_Mass_(kg)
0 | Story1 | C1 | 50 MPa RC Column (55 cm x 55 cm) | Column | 50MPa | Concrete Rectangular | 550 | 550 | 3025 | 3250 | 0.98 | 2405.2 | G300E | 9831250 | 77.14 | G300E | 0 | 0
1 | Story1 | C10 | 50 MPa RC Column (55 cm x 55 cm) | Column | 50MPa | Concrete Rectangular | 550 | 550 | 3025 | 3225 | 0.98 | 2386.7 | G300E | 31617900 | 248.09 | G300E | 0 | 0
2 | Story1 | C11 | 50 MPa RC Column (55 cm x 55 cm) | Column | 50MPa | Concrete Rectangular | 550 | 550 | 3025 | 3225 | 0.98 | 2386.7 | G300E | 70814550 | 555.64 | G300E | 0 | 0
3 | Story1 | C12 | 50 MPa RC Column (55 cm x 55 cm) | Column | 50MPa | Concrete Rectangular | 550 | 550 | 3025 | 3225 | 0.98 | 2386.7 | G300E | 9755625 | 76.55 | G300E | 0 | 0
4 | Story1 | C13 | 50 MPa RC Column (55 cm x 55 cm) | Column | 50MPa | Concrete Rectangular | 550 | 550 | 3025 | 3225 | 0.98 | 2386.7 | G300E | 9755625 | 76.55 | G300E | 0 | 0
5 | Story1 | C14 | 50 MPa RC Column (55 cm x 55 cm) | Column | 50MPa | Concrete Rectangular | 550 | 550 | 3025 | 3225 | 0.98 | 2386.7 | G300E | 15756275 | 123.63 | G300E | 0 | 0
6 | Story1 | C17 | 50 MPa RC Column (55 cm x 55 cm) | Column | 50MPa | Concrete Rectangular | 550 | 550 | 3025 | 3225 | 0.98 | 2386.7 | G300E | 15712200 | 123.28 | G300E | 0 | 0
7 | Story1 | C18 | 50 MPa RC Column (55 cm x 55 cm) | Column | 50MPa | Concrete Rectangular | 550 | 550 | 3025 | 3225 | 0.98 | 2386.7 | G300E | 9755625 | 76.55 | G300E | 0 | 0
8 | Story1 | C19 | 50 MPa RC Column (55 cm x 55 cm) | Column | 50MPa | Concrete Rectangular | 550 | 550 | 3025 | 3225 | 0.98 | 2386.7 | G300E | 9755625 | 76.55 | G300E | 0 | 0
9 | Story1 | C2 | 50 MPa RC Column (55 cm x 55 cm) | Column | 50MPa | Concrete Rectangular | 550 | 550 | 3025 | 3225 | 0.98 | 2386.7 | G300E | 9755625 | 76.55 | G300E | 0 | 0
10 | Story1 | C20 | 50 MPa RC Column (55 cm x 55 cm) | Column | 50MPa | Concrete Rectangular | 550 | 550 | 3025 | 3225 | 0.98 | 2386.7 | G300E | 15755200 | 123.62 | G300E | 0 | 0
11 | Story1 | C23 | 50 MPa RC Column (55 cm x 55 cm) | Column | 50MPa | Concrete Rectangular | 550 | 550 | 3025 | 3225 | 0.98 | 2386.7 | G300E | 15912150 | 124.85 | G300E | 0 | 0
12 | Story1 | C24 | 50 MPa RC Column (55 cm x 55 cm) | Column | 50MPa | Concrete Rectangular | 550 | 550 | 3025 | 3225 | 0.98 | 2386.7 | G300E | 9755625 | 76.55 | G300E | 0 | 0
13 | Story1 | C25 | 50 MPa RC Column (55 cm x 55 cm) | Column | 50MPa | Concrete Rectangular | 550 | 550 | 3025 | 3225 | 0.98 | 2386.7 | G300E | 9755625 | 76.55 | G300E | 0 | 0
14 | Story1 | C26 | 50 MPa RC Column (55 cm x 55 cm) | Column | 50MPa | Concrete Rectangular | 550 | 550 | 3025 | 3225 | 0.98 | 2386.7 | G300E | 70814550 | 555.64 | G300E | 0 | 0
15 | Story1 | C27 | 50 MPa RC Column (55 cm x 55 cm) | Column | 50MPa | Concrete Rectangular | 550 | 550 | 3025 | 3225 | 0.98 | 2386.7 | G300E | 31614675 | 248.06 | G300E | 0 | 0
16 | Story1 | C28 | 50 MPa RC Column (55 cm x 55 cm) | Column | 50MPa | Concrete Rectangular | 550 | 550 | 3025 | 3225 | 0.98 | 2386.7 | G300E | 31617900 | 248.09 | G300E | 0 | 0
17 | Story1 | C29 | 50 MPa RC Column (55 cm x 55 cm) | Column | 50MPa | Concrete Rectangular | 550 | 550 | 3025 | 3225 | 0.98 | 2386.7 | G300E | 70783375 | 555.39 | G300E | 0 | 0
18 | Story1 | C3 | 50 MPa RC Column (55 cm x 55 cm) | Column | 50MPa | Concrete Rectangular | 550 | 550 | 3025 | 3225 | 0.98 | 2386.7 | G300E | 9755625 | 76.55 | G300E | 0 | 0
19 | Story1 | C30 | 50 MPa RC Column (55 cm x 55 cm) | Column | 50MPa | Concrete Rectangular | 550 | 550 | 3025 | 3225 | 0.98 | 2386.7 | G300E | 9755625 | 76.55 | G300E | 0 | 0
20 | Story1 | C31 | 50 MPa RC Column (55 cm x 55 cm) | Column | 50MPa | Concrete Rectangular | 550 | 550 | 3025 | 3250 | 0.98 | 2405.2 | G300E | 9831250 | 77.14 | G300E | 0 | 0
21 | Story1 | C32 | 50 MPa RC Column (55 cm x 55 cm) | Column | 50MPa | Concrete Rectangular | 550 | 550 | 3025 | 3225 | 0.98 | 2386.7 | G300E | 9755625 | 76.55 | G300E | 0 | 0
22 | Story1 | C33 | 50 MPa RC Column (55 cm x 55 cm) | Column | 50MPa | Concrete Rectangular | 550 | 550 | 3025 | 3225 | 0.98 | 2386.7 | G300E | 9755625 | 76.55 | G300E | 0 | 0
23 | Story1 | C34 | 50 MPa RC Column (55 cm x 55 cm) | Column | 50MPa | Concrete Rectangular | 550 | 550 | 3025 | 3225 | 0.98 | 2386.7 | G300E | 9755625 | 76.55 | G300E | 0 | 0
24 | Story1 | C35 | 50 MPa RC Column (55 cm x 55 cm) | Column | 50MPa | Concrete Rectangular | 550 | 550 | 3025 | 3225 | 0.98 | 2386.7 | G300E | 9755625 | 76.55 | G300E | 0 | 0
25 | Story1 | C36 | 50 MPa RC Column (55 cm x 55 cm) | Column | 50MPa | Concrete Rectangular | 550 | 550 | 3025 | 3250 | 0.98 | 2405.2 | G300E | 9831250 | 77.14 | G300E | 0 | 0
26 | Story1 | C4 | 50 MPa RC Column (55 cm x 55 cm) | Column | 50MPa | Concrete Rectangular | 550 | 550 | 3025 | 3225 | 0.98 | 2386.7 | G300E | 9755625 | 76.55 | G300E | 0 | 0
27 | Story1 | C5 | 50 MPa RC Column (55 cm x 55 cm) | Column | 50MPa | Concrete Rectangular | 550 | 550 | 3025 | 3225 | 0.98 | 2386.7 | G300E | 9755625 | 76.55 | G300E | 0 | 0
28 | Story1 | C6 | 50 MPa RC Column (55 cm x 55 cm) | Column | 50MPa | Concrete Rectangular | 550 | 550 | 3025 | 3250 | 0.98 | 2405.2 | G300E | 9831250 | 77.14 | G300E | 0 | 0
29 | Story1 | C7 | 50 MPa RC Column (55 cm x 55 cm) | Column | 50MPa | Concrete Rectangular | 550 | 550 | 3025 | 3225 | 0.98 | 2386.7 | G300E | 9755625 | 76.55 | G300E | 0 | 0
30 | Story1 | C8 | 50 MPa RC Column (55 cm x 55 cm) | Column | 50MPa | Concrete Rectangular | 550 | 550 | 3025 | 3225 | 0.98 | 2386.7 | G300E | 70814550 | 555.64 | G300E | 0 | 0
31 | Story1 | C9 | 50 MPa RC Column (55 cm x 55 cm) | Column | 50MPa | Concrete Rectangular | 550 | 550 | 3025 | 3225 | 0.98 | 2386.7 | G300E | 31617900 | 248.09 | G300E | 0 | 0
32 | Story10 | C1 | 50 MPa RC Column (45 cm x 45 cm) | Column | 50MPa | Concrete Rectangular | 450 | 450 | 2025 | 3250 | 0.66 | 1610.09 | G300E | 12392250 | 97.23 | G300E | 0 | 0
33 | Story10 | C10 | 50 MPa RC Column (45 cm x 45 cm) | Column | 50MPa | Concrete Rectangular | 450 | 450 | 2025 | 3200 | 0.65 | 1585.32 | G300E | 6480000 | 50.84 | G300E | 0 | 0
34 | Story10 | C11 | 50 MPa RC Column (45 cm x 45 cm) | Column | 50MPa | Concrete Rectangular | 450 | 450 | 2025 | 3200 | 0.65 | 1585.32 | G300E | 37686400 | 295.7 | G300E | 0 | 0
35 | Story10 | C12 | 50 MPa RC Column (45 cm x 45 cm) | Column | 50MPa | Concrete Rectangular | 450 | 450 | 2025 | 3200 | 0.65 | 1585.32 | G300E | 6480000 | 50.84 | G300E | 0 | 0
36 | Story10 | C13 | 50 MPa RC Column (45 cm x 45 cm) | Column | 50MPa | Concrete Rectangular | 450 | 450 | 2025 | 3200 | 0.65 | 1585.32 | G300E | 6480000 | 50.84 | G300E | 0 | 0
37 | Story10 | C14 | 50 MPa RC Column (45 cm x 45 cm) | Column | 50MPa | Concrete Rectangular | 450 | 450 | 2025 | 3200 | 0.65 | 1585.32 | G300E | 6480000 | 50.84 | G300E | 0 | 0
38 | Story10 | C17 | 50 MPa RC Column (45 cm x 45 cm) | Column | 50MPa | Concrete Rectangular | 450 | 450 | 2025 | 3200 | 0.65 | 1585.32 | G300E | 6480000 | 50.84 | G300E | 0 | 0
39 | Story10 | C18 | 50 MPa RC Column (45 cm x 45 cm) | Column | 50MPa | Concrete Rectangular | 450 | 450 | 2025 | 3200 | 0.65 | 1585.32 | G300E | 6480000 | 50.84 | G300E | 0 | 0
40 | Story10 | C19 | 50 MPa RC Column (45 cm x 45 cm) | Column | 50MPa | Concrete Rectangular | 450 | 450 | 2025 | 3200 | 0.65 | 1585.32 | G300E | 6480000 | 50.84 | G300E | 0 | 0
41 | Story10 | C2 | 50 MPa RC Column (45 cm x 45 cm) | Column | 50MPa | Concrete Rectangular | 450 | 450 | 2025 | 3200 | 0.65 | 1585.32 | G300E | 7008000 | 54.99 | G300E | 0 | 0
42 | Story10 | C20 | 50 MPa RC Column (45 cm x 45 cm) | Column | 50MPa | Concrete Rectangular | 450 | 450 | 2025 | 3200 | 0.65 | 1585.32 | G300E | 6480000 | 50.84 | G300E | 0 | 0
43 | Story10 | C23 | 50 MPa RC Column (45 cm x 45 cm) | Column | 50MPa | Concrete Rectangular | 450 | 450 | 2025 | 3200 | 0.65 | 1585.32 | G300E | 6480000 | 50.84 | G300E | 0 | 0
44 | Story10 | C24 | 50 MPa RC Column (45 cm x 45 cm) | Column | 50MPa | Concrete Rectangular | 450 | 450 | 2025 | 3200 | 0.65 | 1585.32 | G300E | 6480000 | 50.84 | G300E | 0 | 0
45 | Story10 | C25 | 50 MPa RC Column (45 cm x 45 cm) | Column | 50MPa | Concrete Rectangular | 450 | 450 | 2025 | 3200 | 0.65 | 1585.32 | G300E | 6480000 | 50.84 | G300E | 0 | 0
46 | Story10 | C26 | 50 MPa RC Column (45 cm x 45 cm) | Column | 50MPa | Concrete Rectangular | 450 | 450 | 2025 | 3200 | 0.65 | 1585.32 | G300E | 37686400 | 295.7 | G300E | 0 | 0
47 | Story10 | C27 | 50 MPa RC Column (45 cm x 45 cm) | Column | 50MPa | Concrete Rectangular | 450 | 450 | 2025 | 3200 | 0.65 | 1585.32 | G300E | 6480000 | 50.84 | G300E | 0 | 0
48 | Story10 | C28 | 50 MPa RC Column (45 cm x 45 cm) | Column | 50MPa | Concrete Rectangular | 450 | 450 | 2025 | 3200 | 0.65 | 1585.32 | G300E | 6480000 | 50.84 | G300E | 0 | 0
49 | Story10 | C29 | 50 MPa RC Column (45 cm x 45 cm) | Column | 50MPa | Concrete Rectangular | 450 | 450 | 2025 | 3200 | 0.65 | 1585.32 | G300E | 37678933.33 | 295.64 | G300E | 0 | 0
50 | Story10 | C3 | 50 MPa RC Column (45 cm x 45 cm) | Column | 50MPa | Concrete Rectangular | 450 | 450 | 2025 | 3200 | 0.65 | 1585.32 | G300E | 10712533.33 | 84.05 | G300E | 0 | 0
51 | Story10 | C30 | 50 MPa RC Column (45 cm x 45 cm) | Column | 50MPa | Concrete Rectangular | 450 | 450 | 2025 | 3200 | 0.65 | 1585.32 | G300E | 6480000 | 50.84 | G300E | 0 | 0
52 | Story10 | C31 | 50 MPa RC Column (45 cm x 45 cm) | Column | 50MPa | Concrete Rectangular | 450 | 450 | 2025 | 3250 | 0.66 | 1610.09 | G300E | 12391166.67 | 97.23 | G300E | 0 | 0
53 | Story10 | C32 | 50 MPa RC Column (45 cm x 45 cm) | Column | 50MPa | Concrete Rectangular | 450 | 450 | 2025 | 3200 | 0.65 | 1585.32 | G300E | 7008000 | 54.99 | G300E | 0 | 0
54 | Story10 | C33 | 50 MPa RC Column (45 cm x 45 cm) | Column | 50MPa | Concrete Rectangular | 450 | 450 | 2025 | 3200 | 0.65 | 1585.32 | G300E | 10760533.33 | 84.43 | G300E | 0 | 0
55 | Story10 | C34 | 50 MPa RC Column (45 cm x 45 cm) | Column | 50MPa | Concrete Rectangular | 450 | 450 | 2025 | 3200 | 0.65 | 1585.32 | G300E | 10496000 | 82.36 | G300E | 0 | 0
56 | Story10 | C35 | 50 MPa RC Column (45 cm x 45 cm) | Column | 50MPa | Concrete Rectangular | 450 | 450 | 2025 | 3200 | 0.65 | 1585.32 | G300E | 7008000 | 54.99 | G300E | 0 | 0
57 | Story10 | C36 | 50 MPa RC Column (45 cm x 45 cm) | Column | 50MPa | Concrete Rectangular | 450 | 450 | 2025 | 3250 | 0.66 | 1610.09 | G300E | 12392250 | 97.23 | G300E | 0 | 0
58 | Story10 | C4 | 50 MPa RC Column (45 cm x 45 cm) | Column | 50MPa | Concrete Rectangular | 450 | 450 | 2025 | 3200 | 0.65 | 1585.32 | G300E | 10563200 | 82.88 | G300E | 0 | 0
59 | Story10 | C5 | 50 MPa RC Column (45 cm x 45 cm) | Column | 50MPa | Concrete Rectangular | 450 | 450 | 2025 | 3200 | 0.65 | 1585.32 | G300E | 7008000 | 54.99 | G300E | 0 | 0
60 | Story10 | C6 | 50 MPa RC Column (45 cm x 45 cm) | Column | 50MPa | Concrete Rectangular | 450 | 450 | 2025 | 3250 | 0.66 | 1610.09 | G300E | 12390083.33 | 97.22 | G300E | 0 | 0
61 | Story10 | C7 | 50 MPa RC Column (45 cm x 45 cm) | Column | 50MPa | Concrete Rectangular | 450 | 450 | 2025 | 3200 | 0.65 | 1585.32 | G300E | 6480000 | 50.84 | G300E | 0 | 0
62 | Story10 | C8 | 50 MPa RC Column (45 cm x 45 cm) | Column | 50MPa | Concrete Rectangular | 450 | 450 | 2025 | 3200 | 0.65 | 1585.32 | G300E | 37686400 | 295.7 | G300E | 0 | 0
63 | Story10 | C9 | 50 MPa RC Column (45 cm x 45 cm) | Column | 50MPa | Concrete Rectangular | 450 | 450 | 2025 | 3200 | 0.65 | 1585.32 | G300E | 6480000 | 50.84 | G300E | 0 | 0
64 | Story11 | C1 | 50 MPa RC Column (42.5 cm x 42.5 cm) | Column | 50MPa | Concrete Rectangular | 425 | 425 | 1806.3 | 3250 | 0.59 | 1436.16 | G300E | 5869500 | 46.05 | G300E | 0 | 0
65 | Story11 | C10 | 50 MPa RC Column (42.5 cm x 42.5 cm) | Column | 50MPa | Concrete Rectangular | 425 | 425 | 1806.3 | 3200 | 0.58 | 1414.07 | G300E | 5779200 | 45.35 | G300E | 0 | 0
66 | Story11 | C11 | 50 MPa RC Column (42.5 cm x 42.5 cm) | Column | 50MPa | Concrete Rectangular | 425 | 425 | 1806.3 | 3200 | 0.58 | 1414.07 | G300E | 38750933.33 | 304.05 | G300E | 0 | 0
67 | Story11 | C12 | 50 MPa RC Column (42.5 cm x 42.5 cm) | Column | 50MPa | Concrete Rectangular | 425 | 425 | 1806.3 | 3200 | 0.58 | 1414.07 | G300E | 5779200 | 45.35 | G300E | 0 | 0
68 | Story11 | C13 | 50 MPa RC Column (42.5 cm x 42.5 cm) | Column | 50MPa | Concrete Rectangular | 425 | 425 | 1806.3 | 3200 | 0.58 | 1414.07 | G300E | 5779200 | 45.35 | G300E | 0 | 0
69 | Story11 | C14 | 50 MPa RC Column (42.5 cm x 42.5 cm) | Column | 50MPa | Concrete Rectangular | 425 | 425 | 1806.3 | 3200 | 0.58 | 1414.07 | G300E | 5779200 | 45.35 | G300E | 0 | 0
70 | Story11 | C17 | 50 MPa RC Column (42.5 cm x 42.5 cm) | Column | 50MPa | Concrete Rectangular | 425 | 425 | 1806.3 | 3200 | 0.58 | 1414.07 | G300E | 5779200 | 45.35 | G300E | 0 | 0
71 | Story11 | C18 | 50 MPa RC Column (42.5 cm x 42.5 cm) | Column | 50MPa | Concrete Rectangular | 425 | 425 | 1806.3 | 3200 | 0.58 | 1414.07 | G300E | 5779200 | 45.35 | G300E | 0 | 0
72 | Story11 | C19 | 50 MPa RC Column (42.5 cm x 42.5 cm) | Column | 50MPa | Concrete Rectangular | 425 | 425 | 1806.3 | 3200 | 0.58 | 1414.07 | G300E | 5779200 | 45.35 | G300E | 0 | 0
73 | Story11 | C2 | 50 MPa RC Column (42.5 cm x 42.5 cm) | Column | 50MPa | Concrete Rectangular | 425 | 425 | 1806.3 | 3200 | 0.58 | 1414.07 | G300E | 5779200 | 45.35 | G300E | 0 | 0
74 | Story11 | C20 | 50 MPa RC Column (42.5 cm x 42.5 cm) | Column | 50MPa | Concrete Rectangular | 425 | 425 | 1806.3 | 3200 | 0.58 | 1414.07 | G300E | 5779200 | 45.35 | G300E | 0 | 0
75 | Story11 | C23 | 50 MPa RC Column (42.5 cm x 42.5 cm) | Column | 50MPa | Concrete Rectangular | 425 | 425 | 1806.3 | 3200 | 0.58 | 1414.07 | G300E | 5779200 | 45.35 | G300E | 0 | 0
76 | Story11 | C24 | 50 MPa RC Column (42.5 cm x 42.5 cm) | Column | 50MPa | Concrete Rectangular | 425 | 425 | 1806.3 | 3200 | 0.58 | 1414.07 | G300E | 5779200 | 45.35 | G300E | 0 | 0
77 | Story11 | C25 | 50 MPa RC Column (42.5 cm x 42.5 cm) | Column | 50MPa | Concrete Rectangular | 425 | 425 | 1806.3 | 3200 | 0.58 | 1414.07 | G300E | 5779200 | 45.35 | G300E | 0 | 0
78 | Story11 | C26 | 50 MPa RC Column (42.5 cm x 42.5 cm) | Column | 50MPa | Concrete Rectangular | 425 | 425 | 1806.3 | 3200 | 0.58 | 1414.07 | G300E | 38749866.67 | 304.05 | G300E | 0 | 0
79 | Story11 | C27 | 50 MPa RC Column (42.5 cm x 42.5 cm) | Column | 50MPa | Concrete Rectangular | 425 | 425 | 1806.3 | 3200 | 0.58 | 1414.07 | G300E | 5779200 | 45.35 | G300E | 0 | 0
80 | Story11 | C28 | 50 MPa RC Column (42.5 cm x 42.5 cm) | Column | 50MPa | Concrete Rectangular | 425 | 425 | 1806.3 | 3200 | 0.58 | 1414.07 | G300E | 5779200 | 45.35 | G300E | 0 | 0
81 | Story11 | C29 | 50 MPa RC Column (42.5 cm x 42.5 cm) | Column | 50MPa | Concrete Rectangular | 425 | 425 | 1806.3 | 3200 | 0.58 | 1414.07 | G300E | 38745600 | 304.01 | G300E | 0 | 0
82 | Story11 | C3 | 50 MPa RC Column (42.5 cm x 42.5 cm) | Column | 50MPa | Concrete Rectangular | 425 | 425 | 1806.3 | 3200 | 0.58 | 1414.07 | G300E | 5779200 | 45.35 | G300E | 0 | 0
83 | Story11 | C30 | 50 MPa RC Column (42.5 cm x 42.5 cm) | Column | 50MPa | Concrete Rectangular | 425 | 425 | 1806.3 | 3200 | 0.58 | 1414.07 | G300E | 5779200 | 45.35 | G300E | 0 | 0
84 | Story11 | C31 | 50 MPa RC Column (42.5 cm x 42.5 cm) | Column | 50MPa | Concrete Rectangular | 425 | 425 | 1806.3 | 3250 | 0.59 | 1436.16 | G300E | 5869500 | 46.05 | G300E | 0 | 0
85 | Story11 | C32 | 50 MPa RC Column (42.5 cm x 42.5 cm) | Column | 50MPa | Concrete Rectangular | 425 | 425 | 1806.3 | 3200 | 0.58 | 1414.07 | G300E | 5779200 | 45.35 | G300E | 0 | 0
86 | Story11 | C33 | 50 MPa RC Column (42.5 cm x 42.5 cm) | Column | 50MPa | Concrete Rectangular | 425 | 425 | 1806.3 | 3200 | 0.58 | 1414.07 | G300E | 5779200 | 45.35 | G300E | 0 | 0
87 | Story11 | C34 | 50 MPa RC Column (42.5 cm x 42.5 cm) | Column | 50MPa | Concrete Rectangular | 425 | 425 | 1806.3 | 3200 | 0.58 | 1414.07 | G300E | 5779200 | 45.35 | G300E | 0 | 0
88 | Story11 | C35 | 50 MPa RC Column (42.5 cm x 42.5 cm) | Column | 50MPa | Concrete Rectangular | 425 | 425 | 1806.3 | 3200 | 0.58 | 1414.07 | G300E | 5779200 | 45.35 | G300E | 0 | 0
89 | Story11 | C36 | 50 MPa RC Column (42.5 cm x 42.5 cm) | Column | 50MPa | Concrete Rectangular | 425 | 425 | 1806.3 | 3250 | 0.59 | 1436.16 | G300E | 5869500 | 46.05 | G300E | 0 | 0
90 | Story11 | C4 | 50 MPa RC Column (42.5 cm x 42.5 cm) | Column | 50MPa | Concrete Rectangular | 425 | 425 | 1806.3 | 3200 | 0.58 | 1414.07 | G300E | 5779200 | 45.35 | G300E | 0 | 0
91 | Story11 | C5 | 50 MPa RC Column (42.5 cm x 42.5 cm) | Column | 50MPa | Concrete Rectangular | 425 | 425 | 1806.3 | 3200 | 0.58 | 1414.07 | G300E | 5779200 | 45.35 | G300E | 0 | 0
92 | Story11 | C6 | 50 MPa RC Column (42.5 cm x 42.5 cm) | Column | 50MPa | Concrete Rectangular | 425 | 425 | 1806.3 | 3250 | 0.59 | 1436.16 | G300E | 5869500 | 46.05 | G300E | 0 | 0
93 | Story11 | C7 | 50 MPa RC Column (42.5 cm x 42.5 cm) | Column | 50MPa | Concrete Rectangular | 425 | 425 | 1806.3 | 3200 | 0.58 | 1414.07 | G300E | 5779200 | 45.35 | G300E | 0 | 0
94 | Story11 | C8 | 50 MPa RC Column (42.5 cm x 42.5 cm) | Column | 50MPa | Concrete Rectangular | 425 | 425 | 1806.3 | 3200 | 0.58 | 1414.07 | G300E | 38752000 | 304.06 | G300E | 0 | 0
95 | Story11 | C9 | 50 MPa RC Column (42.5 cm x 42.5 cm) | Column | 50MPa | Concrete Rectangular | 425 | 425 | 1806.3 | 3200 | 0.58 | 1414.07 | G300E | 5779200 | 45.35 | G300E | 0 | 0
96 | Story11 | D1 | 50 MPa RC Column (50 cm x 50 cm) | Column | 50MPa | Concrete Rectangular | 500 | 500 | 2500 | 5940.5 | 1.49 | 3633.33 | G300E | 14851250 | 116.53 | G300E | 0 | 0
97 | Story11 | D10 | 50 MPa RC Column (50 cm x 50 cm) | Column | 50MPa | Concrete Rectangular | 500 | 500 | 2500 | 8005.6 | 2 | 4896.39 | G300E | 20208135.8 | 158.56 | G300E | 0 | 0
98 | Story11 | D11 | 50 MPa RC Column (50 cm x 50 cm) | Column | 50MPa | Concrete Rectangular | 500 | 500 | 2500 | 8005.6 | 2 | 4896.39 | G300E | 73831646 | 579.31 | G300E | 4667264.8 | 36.62
99 | Story11 | D12 | 50 MPa RC Column (50 cm x 50 cm) | Column | 50MPa | Concrete Rectangular | 500 | 500 | 2500 | 8005.6 | 2 | 4896.39 | G300E | 73777608.2 | 578.89 | G300E | 4667264.8 | 36.62
100 | Story11 | D13 | 50 MPa RC Column (50 cm x 50 cm) | Column | 50MPa | Concrete Rectangular | 500 | 500 | 2500 | 8005.6 | 2 | 4896.39 | G300E | 20210137.2 | 158.58 | G300E | 0 | 0
101 | Story11 | D14 | 50 MPa RC Column (50 cm x 50 cm) | Column | 50MPa | Concrete Rectangular | 500 | 500 | 2500 | 8005.6 | 2 | 4896.39 | G300E | 20014000 | 157.04 | G300E | 0 | 0
102 | Story11 | D15 | 50 MPa RC Column (50 cm x 50 cm) | Column | 50MPa | Concrete Rectangular | 500 | 500 | 2500 | 5940.5 | 1.49 | 3633.33 | G300E | 25703058.38 | 201.68 | G300E | 2164569.69 | 16.98
103 | Story11 | D16 | 50 MPa RC Column (50 cm x 50 cm) | Column | 50MPa | Concrete Rectangular | 500 | 500 | 2500 | 5940.5 | 1.49 | 3633.33 | G300E | 64907388.12 | 509.29 | G300E | 3463311.5 | 27.17
104 | Story11 | D17 | 50 MPa RC Column (50 cm x 50 cm) | Column | 50MPa | Concrete Rectangular | 500 | 500 | 2500 | 5940.5 | 1.49 | 3633.33 | G300E | 14851250 | 116.53 | G300E | 0 | 0
105 | Story11 | D18 | 50 MPa RC Column (50 cm x 50 cm) | Column | 50MPa | Concrete Rectangular | 500 | 500 | 2500 | 5940.5 | 1.49 | 3633.33 | G300E | 14851250 | 116.53 | G300E | 0 | 0
106 | Story11 | D19 | 50 MPa RC Column (50 cm x 50 cm) | Column | 50MPa | Concrete Rectangular | 500 | 500 | 2500 | 8005.6 | 2 | 4896.39 | G300E | 20014000 | 157.04 | G300E | 0 | 0
107 | Story11 | D2 | 50 MPa RC Column (50 cm x 50 cm) | Column | 50MPa | Concrete Rectangular | 500 | 500 | 2500 | 8005.6 | 2 | 4896.39 | G300E | 20014000 | 157.04 | G300E | 0 | 0
108 | Story11 | D20 | 50 MPa RC Column (50 cm x 50 cm) | Column | 50MPa | Concrete Rectangular | 500 | 500 | 2500 | 8005.6 | 2 | 4896.39 | G300E | 20014000 | 157.04 | G300E | 0 | 0
109 | Story11 | D21 | 50 MPa RC Column (50 cm x 50 cm) | Column | 50MPa | Concrete Rectangular | 500 | 500 | 2500 | 5940.5 | 1.49 | 3633.33 | G300E | 26194634.75 | 205.53 | G300E | 3030397.56 | 23.78
110 | Story11 | D22 | 50 MPa RC Column (50 cm x 50 cm) | Column | 50MPa | Concrete Rectangular | 500 | 500 | 2500 | 5940.5 | 1.49 | 3633.33 | G300E | 66132616.25 | 518.9 | G300E | 3463311.5 | 27.17
111 | Story11 | D23 | 50 MPa RC Column (50 cm x 50 cm) | Column | 50MPa | Concrete Rectangular | 500 | 500 | 2500 | 8005.6 | 2 | 4896.39 | G300E | 37948545.4 | 297.76 | G300E | 0 | 0
112 | Story11 | D24 | 50 MPa RC Column (50 cm x 50 cm) | Column | 50MPa | Concrete Rectangular | 500 | 500 | 2500 | 8005.6 | 2 | 4896.39 | G300E | 37960553.8 | 297.85 | G300E | 0 | 0
113 | Story11 | D25 | 50 MPa RC Column (50 cm x 50 cm) | Column | 50MPa | Concrete Rectangular | 500 | 500 | 2500 | 5940.5 | 1.49 | 3633.33 | G300E | 14851250 | 116.53 | G300E | 0 | 0
114 | Story11 | D26 | 50 MPa RC Column (50 cm x 50 cm) | Column | 50MPa | Concrete Rectangular | 500 | 500 | 2500 | 5940.5 | 1.49 | 3633.33 | G300E | 14851250 | 116.53 | G300E | 0 | 0
115 | Story11 | D27 | 50 MPa RC Column (50 cm x 50 cm) | Column | 50MPa | Concrete Rectangular | 500 | 500 | 2500 | 8005.6 | 2 | 4896.39 | G300E | 20014000 | 157.04 | G300E | 0 | 0
116 | Story11 | D28 | 50 MPa RC Column (50 cm x 50 cm) | Column | 50MPa | Concrete Rectangular | 500 | 500 | 2500 | 8005.6 | 2 | 4896.39 | G300E | 20014000 | 157.04 | G300E | 0 | 0
117 | Story11 | D29 | 50 MPa RC Column (50 cm x 50 cm) | Column | 50MPa | Concrete Rectangular | 500 | 500 | 2500 | 8005.6 | 2 | 4896.39 | G300E | 20014000 | 157.04 | G300E | 0 | 0
118 | Story11 | D3 | 50 MPa RC Column (50 cm x 50 cm) | Column | 50MPa | Concrete Rectangular | 500 | 500 | 2500 | 5940.5 | 1.49 | 3633.33 | G300E | 14851250 | 116.53 | G300E | 0 | 0
119 | Story11 | D30 | 50 MPa RC Column (50 cm x 50 cm) | Column | 50MPa | Concrete Rectangular | 500 | 500 | 2500 | 8005.6 | 2 | 4896.39 | G300E | 20014000 | 157.04 | G300E | 0 | 0
120 | Story11 | D31 | 50 MPa RC Column (50 cm x 50 cm) | Column | 50MPa | Concrete Rectangular | 500 | 500 | 2500 | 8005.6 | 2 | 4896.39 | G300E | 20014000 | 157.04 | G300E | 0 | 0
121 | Story11 | D32 | 50 MPa RC Column (50 cm x 50 cm) | Column | 50MPa | Concrete Rectangular | 500 | 500 | 2500 | 5940.5 | 1.49 | 3633.33 | G300E | 14851250 | 116.53 | G300E | 0 | 0
122 | Story11 | D33 | 50 MPa RC Column (50 cm x 50 cm) | Column | 50MPa | Concrete Rectangular | 500 | 500 | 2500 | 5940.5 | 1.49 | 3633.33 | G300E | 14851250 | 116.53 | G300E | 0 | 0
123 | Story11 | D34 | 50 MPa RC Column (50 cm x 50 cm) | Column | 50MPa | Concrete Rectangular | 500 | 500 | 2500 | 5940.5 | 1.49 | 3633.33 | G300E | 14851250 | 116.53 | G300E | 0 | 0
124 | Story11 | D35 | 50 MPa RC Column (50 cm x 50 cm) | Column | 50MPa | Concrete Rectangular | 500 | 500 | 2500 | 5940.5 | 1.49 | 3633.33 | G300E | 14851250 | 116.53 | G300E | 0 | 0
125 | Story11 | D36 | 50 MPa RC Column (50 cm x 50 cm) | Column | 50MPa | Concrete Rectangular | 500 | 500 | 2500 | 5940.5 | 1.49 | 3633.33 | G300E | 14851250 | 116.53 | G300E | 0 | 0
126 | Story11 | D37 | 50 MPa RC Column (50 cm x 50 cm) | Column | 50MPa | Concrete Rectangular | 500 | 500 | 2500 | 5940.5 | 1.49 | 3633.33 | G300E | 14851250 | 116.53 | G300E | 0 | 0
127 | Story11 | D38 | 50 MPa RC Column (50 cm x 50 cm) | Column | 50MPa | Concrete Rectangular | 500 | 500 | 2500 | 8005.6 | 2 | 4896.39 | G300E | 20014000 | 157.04 | G300E | 0 | 0
128 | Story11 | D39 | 50 MPa RC Column (50 cm x 50 cm) | Column | 50MPa | Concrete Rectangular | 500 | 500 | 2500 | 5940.5 | 1.49 | 3633.33 | G300E | 14851250 | 116.53 | G300E | 0 | 0
129 | Story11 | D4 | 50 MPa RC Column (50 cm x 50 cm) | Column | 50MPa | Concrete Rectangular | 500 | 500 | 2500 | 5940.5 | 1.49 | 3633.33 | G300E | 14851250 | 116.53 | G300E | 0 | 0
130 | Story11 | D40 | 50 MPa RC Column (50 cm x 50 cm) | Column | 50MPa | Concrete Rectangular | 500 | 500 | 2500 | 5940.5 | 1.49 | 3633.33 | G300E | 14851250 | 116.53 | G300E | 0 | 0
131 | Story11 | D41 | 50 MPa RC Column (50 cm x 50 cm) | Column | 50MPa | Concrete Rectangular | 500 | 500 | 2500 | 8005.6 | 2 | 4896.39 | G300E | 20014000 | 157.04 | G300E | 0 | 0
132 | Story11 | D42 | 50 MPa RC Column (50 cm x 50 cm) | Column | 50MPa | Concrete Rectangular | 500 | 500 | 2500 | 5940.5 | 1.49 | 3633.33 | G300E | 14851250 | 116.53 | G300E | 0 | 0
133 | Story11 | D43 | 50 MPa RC Column (50 cm x 50 cm) | Column | 50MPa | Concrete Rectangular | 500 | 500 | 2500 | 8005.6 | 2 | 4896.39 | G300E | 20014000 | 157.04 | G300E | 0 | 0
134 | Story11 | D44 | 50 MPa RC Column (50 cm x 50 cm) | Column | 50MPa | Concrete Rectangular | 500 | 500 | 2500 | 5940.5 | 1.49 | 3633.33 | G300E | 14851250 | 116.53 | G300E | 0 | 0
135 | Story11 | D45 | 50 MPa RC Column (50 cm x 50 cm) | Column | 50MPa | Concrete Rectangular | 500 | 500 | 2500 | 8005.6 | 2 | 4896.39 | G300E | 20014000 | 157.04 | G300E | 0 | 0
136 | Story11 | D46 | 50 MPa RC Column (50 cm x 50 cm) | Column | 50MPa | Concrete Rectangular | 500 | 500 | 2500 | 8005.6 | 2 | 4896.39 | G300E | 20014000 | 157.04 | G300E | 0 | 0
137 | Story11 | D47 | 50 MPa RC Column (50 cm x 50 cm) | Column | 50MPa | Concrete Rectangular | 500 | 500 | 2500 | 8005.6 | 2 | 4896.39 | G300E | 37946544 | 297.74 | G300E | 0 | 0
138 | Story11 | D48 | 50 MPa RC Column (50 cm x 50 cm) | Column | 50MPa | Concrete Rectangular | 500 | 500 | 2500 | 8005.6 | 2 | 4896.39 | G300E | 37958552.4 | 297.84 | G300E | 0 | 0
139 | Story11 | D49 | 50 MPa RC Column (50 cm x 50 cm) | Column | 50MPa | Concrete Rectangular | 500 | 500 | 2500 | 8005.6 | 2 | 4896.39 | G300E | 20014000 | 157.04 | G300E | 0 | 0
140 | Story11 | D5 | 50 MPa RC Column (50 cm x 50 cm) | Column | 50MPa | Concrete Rectangular | 500 | 500 | 2500 | 8005.6 | 2 | 4896.39 | G300E | 20014000 | 157.04 | G300E | 0 | 0
141 | Story11 | D50 | 50 MPa RC Column (50 cm x 50 cm) | Column | 50MPa | Concrete Rectangular | 500 | 500 | 2500 | 8005.6 | 2 | 4896.39 | G300E | 20014000 | 157.04 | G300E | 0 | 0
142 | Story11 | D51 | 50 MPa RC Column (50 cm x 50 cm) | Column | 50MPa | Concrete Rectangular | 500 | 500 | 2500 | 5940.5 | 1.49 | 3633.33 | G300E | 14851250 | 116.53 | G300E | 0 | 0
143 | Story11 | D52 | 50 MPa RC Column (50 cm x 50 cm) | Column | 50MPa | Concrete Rectangular | 500 | 500 | 2500 | 5940.5 | 1.49 | 3633.33 | G300E | 14851250 | 116.53 | G300E | 0 | 0
144 | Story11 | D53 | 50 MPa RC Column (50 cm x 50 cm) | Column | 50MPa | Concrete Rectangular | 500 | 500 | 2500 | 5940.5 | 1.49 | 3633.33 | G300E | 64892536.88 | 509.17 | G300E | 3463311.5 | 27.17
145 | Story11 | D54 | 50 MPa RC Column (50 cm x 50 cm) | Column | 50MPa | Concrete Rectangular | 500 | 500 | 2500 | 5940.5 | 1.49 | 3633.33 | G300E | 25706028.62 | 201.7 | G300E | 2164569.69 | 16.98
146 | Story11 | D55 | 50 MPa RC Column (50 cm x 50 cm) | Column | 50MPa | Concrete Rectangular | 500 | 500 | 2500 | 8005.6 | 2 | 4896.39 | G300E | 20014000 | 157.04 | G300E | 0 | 0
147 | Story11 | D56 | 50 MPa RC Column (50 cm x 50 cm) | Column | 50MPa | Concrete Rectangular | 500 | 500 | 2500 | 8005.6 | 2 | 4896.39 | G300E | 20014000 | 157.04 | G300E | 0 | 0
148 | Story11 | D57 | 50 MPa RC Column (50 cm x 50 cm) | Column | 50MPa | Concrete Rectangular | 500 | 500 | 2500 | 5940.5 | 1.49 | 3633.33 | G300E | 14851250 | 116.53 | G300E | 0 | 0
149 | Story11 | D58 | 50 MPa RC Column (50 cm x 50 cm) | Column | 50MPa | Concrete Rectangular | 500 | 500 | 2500 | 5940.5 | 1.49 | 3633.33 | G300E | 14851250 | 116.53 | G300E | 0 | 0
150 | Story11 | D59 | 50 MPa RC Column (50 cm x 50 cm) | Column | 50MPa | Concrete Rectangular | 500 | 500 | 2500 | 8005.6 | 2 | 4896.39 | G300E | 73833647.4 | 579.33 | G300E | 4667264.8 | 36.62
151 | Story11 | D6 | 50 MPa RC Column (50 cm x 50 cm) | Column | 50MPa | Concrete Rectangular | 500 | 500 | 2500 | 5940.5 | 1.49 | 3633.33 | G300E | 14851250 | 116.53 | G300E | 0 | 0
152 | Story11 | D60 | 50 MPa RC Column (50 cm x 50 cm) | Column | 50MPa | Concrete Rectangular | 500 | 500 | 2500 | 8005.6 | 2 | 4896.39 | G300E | 73779609.6 | 578.9 | G300E | 4667264.8 | 36.62
153 | Story11 | D61 | 50 MPa RC Column (50 cm x 50 cm) | Column | 50MPa | Concrete Rectangular | 500 | 500 | 2500 | 5940.5 | 1.49 | 3633.33 | G300E | 66163803.88 | 519.15 | G300E | 3463311.5 | 27.17
154 | Story11 | D62 | 50 MPa RC Column (50 cm x 50 cm) | Column | 50MPa | Concrete Rectangular | 500 | 500 | 2500 | 5940.5 | 1.49 | 3633.33 | G300E | 26151566.12 | 205.19 | G300E | 3030397.56 | 23.78
155 | Story11 | D63 | 50 MPa RC Column (50 cm x 50 cm) | Column | 50MPa | Concrete Rectangular | 500 | 500 | 2500 | 8005.6 | 2 | 4896.39 | G300E | 20014000 | 157.04 | G300E | 0 | 0
156 | Story11 | D64 | 50 MPa RC Column (50 cm x 50 cm) | Column | 50MPa | Concrete Rectangular | 500 | 500 | 2500 | 8005.6 | 2 | 4896.39 | G300E | 20014000 | 157.04 | G300E | 0 | 0
157 | Story11 | D65 | 50 MPa RC Column (50 cm x 50 cm) | Column | 50MPa | Concrete Rectangular | 500 | 500 | 2500 | 8005.6 | 2 | 4896.39 | G300E | 20014000 | 157.04 | G300E | 0 | 0
158 | Story11 | D66 | 50 MPa RC Column (50 cm x 50 cm) | Column | 50MPa | Concrete Rectangular | 500 | 500 | 2500 | 8005.6 | 2 | 4896.39 | G300E | 20014000 | 157.04 | G300E | 0 | 0
159 | Story11 | D67 | 50 MPa RC Column (50 cm x 50 cm) | Column | 50MPa | Concrete Rectangular | 500 | 500 | 2500 | 8005.6 | 2 | 4896.39 | G300E | 20014000 | 157.04 | G300E | 0 | 0
160 | Story11 | D68 | 50 MPa RC Column (50 cm x 50 cm) | Column | 50MPa | Concrete Rectangular | 500 | 500 | 2500 | 5940.5 | 1.49 | 3633.33 | G300E | 14851250 | 116.53 | G300E | 0 | 0
161 | Story11 | D69 | 50 MPa RC Column (50 cm x 50 cm) | Column | 50MPa | Concrete Rectangular | 500 | 500 | 2500 | 5940.5 | 1.49 | 3633.33 | G300E | 14851250 | 116.53 | G300E | 0 | 0
162 | Story11 | D7 | 50 MPa RC Column (50 cm x 50 cm) | Column | 50MPa | Concrete Rectangular | 500 | 500 | 2500 | 8005.6 | 2 | 4896.39 | G300E | 20014000 | 157.04 | G300E | 0 | 0
163 | Story11 | D70 | 50 MPa RC Column (50 cm x 50 cm) | Column | 50MPa | Concrete Rectangular | 500 | 500 | 2500 | 5940.5 | 1.49 | 3633.33 | G300E | 14851250 | 116.53 | G300E | 0 | 0
164 | Story11 | D71 | 50 MPa RC Column (50 cm x 50 cm) | Column | 50MPa | Concrete Rectangular | 500 | 500 | 2500 | 5940.5 | 1.49 | 3633.33 | G300E | 14851250 | 116.53 | G300E | 0 | 0
165 | Story11 | D72 | 50 MPa RC Column (50 cm x 50 cm) | Column | 50MPa | Concrete Rectangular | 500 | 500 | 2500 | 5940.5 | 1.49 | 3633.33 | G300E | 14851250 | 116.53 | G300E | 0 | 0
166 | Story11 | D8 | 50 MPa RC Column (50 cm x 50 cm) | Column | 50MPa | Concrete Rectangular | 500 | 500 | 2500 | 5940.5 | 1.49 | 3633.33 | G300E | 14851250 | 116.53 | G300E | 0 | 0
167 | Story11 | D9 | 50 MPa RC Column (50 cm x 50 cm) | Column | 50MPa | Concrete Rectangular | 500 | 500 | 2500 | 8005.6 | 2 | 4896.39 | G300E | 20014000 | 157.04 | G300E | 0 | 0
168 | Story12 | C1 | 50 MPa RC Column (42.5 cm x 42.5 cm) | Column | 50MPa | Concrete Rectangular | 425 | 425 | 1806.3 | 3250 | 0.59 | 1436.16 | G300E | 5869500 | 46.05 | G300E | 0 | 0
169 | Story12 | C10 | 50 MPa RC Column (42.5 cm x 42.5 cm) | Column | 50MPa | Concrete Rectangular | 425 | 425 | 1806.3 | 3200 | 0.58 | 1414.07 | G300E | 26565333.33 | 208.44 | G300E | 0 | 0
170 | Story12 | C11 | 50 MPa RC Column (42.5 cm x 42.5 cm) | Column | 50MPa | Concrete Rectangular | 425 | 425 | 1806.3 | 3200 | 0.58 | 1414.07 | G300E | 31165866.67 | 244.54 | G300E | 0 | 0
171 | Story12 | C12 | 50 MPa RC Column (42.5 cm x 42.5 cm) | Column | 50MPa | Concrete Rectangular | 425 | 425 | 1806.3 | 3200 | 0.58 | 1414.07 | G300E | 9753600 | 76.53 | G300E | 0 | 0
172 | Story12 | C13 | 50 MPa RC Column (42.5 cm x 42.5 cm) | Column | 50MPa | Concrete Rectangular | 425 | 425 | 1806.3 | 3200 | 0.58 | 1414.07 | G300E | 5779200 | 45.35 | G300E | 0 | 0
173 | Story12 | C14 | 50 MPa RC Column (42.5 cm x 42.5 cm) | Column | 50MPa | Concrete Rectangular | 425 | 425 | 1806.3 | 3200 | 0.58 | 1414.07 | G300E | 18989866.67 | 149 | G300E | 0 | 0
174 | Story12 | C17 | 50 MPa RC Column (42.5 cm x 42.5 cm) | Column | 50MPa | Concrete Rectangular | 425 | 425 | 1806.3 | 3200 | 0.58 | 1414.07 | G300E | 18961066.67 | 148.78 | G300E | 0 | 0
175 | Story12 | C18 | 50 MPa RC Column (42.5 cm x 42.5 cm) | Column | 50MPa | Concrete Rectangular | 425 | 425 | 1806.3 | 3200 | 0.58 | 1414.07 | G300E | 5779200 | 45.35 | G300E | 0 | 0
176 | Story12 | C19 | 50 MPa RC Column (42.5 cm x 42.5 cm) | Column | 50MPa | Concrete Rectangular | 425 | 425 | 1806.3 | 3200 | 0.58 | 1414.07 | G300E | 5779200 | 45.35 | G300E | 0 | 0
177 | Story12 | C2 | 50 MPa RC Column (42.5 cm x 42.5 cm) | Column | 50MPa | Concrete Rectangular | 425 | 425 | 1806.3 | 3200 | 0.58 | 1414.07 | G300E | 12028800 | 94.38 | G300E | 0 | 0
178 | Story12 | C20 | 50 MPa RC Column (42.5 cm x 42.5 cm) | Column | 50MPa | Concrete Rectangular | 425 | 425 | 1806.3 | 3200 | 0.58 | 1414.07 | G300E | 18987733.33 | 148.98 | G300E | 0 | 0
179 | Story12 | C23 | 50 MPa RC Column (42.5 cm x 42.5 cm) | Column | 50MPa | Concrete Rectangular | 425 | 425 | 1806.3 | 3200 | 0.58 | 1414.07 | G300E | 19104000 | 149.9 | G300E | 0 | 0
180 | Story12 | C24 | 50 MPa RC Column (42.5 cm x 42.5 cm) | Column | 50MPa | Concrete Rectangular | 425 | 425 | 1806.3 | 3200 | 0.58 | 1414.07 | G300E | 5779200 | 45.35 | G300E | 0 | 0
181 | Story12 | C25 | 50 MPa RC Column (42.5 cm x 42.5 cm) | Column | 50MPa | Concrete Rectangular | 425 | 425 | 1806.3 | 3200 | 0.58 | 1414.07 | G300E | 9753600 | 76.53 | G300E | 0 | 0
182 | Story12 | C26 | 50 MPa RC Column (42.5 cm x 42.5 cm) | Column | 50MPa | Concrete Rectangular | 425 | 425 | 1806.3 | 3200 | 0.58 | 1414.07 | G300E | 31164800 | 244.53 | G300E | 0 | 0
183 | Story12 | C27 | 50 MPa RC Column (42.5 cm x 42.5 cm) | Column | 50MPa | Concrete Rectangular | 425 | 425 | 1806.3 | 3200 | 0.58 | 1414.07 | G300E | 26565333.33 | 208.44 | G300E | 0 | 0
184 | Story12 | C28 | 50 MPa RC Column (42.5 cm x 42.5 cm) | Column | 50MPa | Concrete Rectangular | 425 | 425 | 1806.3 | 3200 | 0.58 | 1414.07 | G300E | 26565333.33 | 208.44 | G300E | 0 | 0
185 | Story12 | C29 | 50 MPa RC Column (42.5 cm x 42.5 cm) | Column | 50MPa | Concrete Rectangular | 425 | 425 | 1806.3 | 3200 | 0.58 | 1414.07 | G300E | 31161600 | 244.51 | G300E | 0 | 0
186 | Story12 | C3 | 50 MPa RC Column (42.5 cm x 42.5 cm) | Column | 50MPa | Concrete Rectangular | 425 | 425 | 1806.3 | 3200 | 0.58 | 1414.07 | G300E | 5779200 | 45.35 | G300E | 0 | 0
187 | Story12 | C30 | 50 MPa RC Column (42.5 cm x 42.5 cm) | Column | 50MPa | Concrete Rectangular | 425 | 425 | 1806.3 | 3200 | 0.58 | 1414.07 | G300E | 9762133.33 | 76.6 | G300E | 0 | 0
188 | Story12 | C31 | 50 MPa RC Column (42.5 cm x 42.5 cm) | Column | 50MPa | Concrete Rectangular | 425 | 425 | 1806.3 | 3250 | 0.59 | 1436.16 | G300E | 5869500 | 46.05 | G300E | 0 | 0
189 | Story12 | C32 | 50 MPa RC Column (42.5 cm x 42.5 cm) | Column | 50MPa | Concrete Rectangular | 425 | 425 | 1806.3 | 3200 | 0.58 | 1414.07 | G300E | 12064000 | 94.66 | G300E | 0 | 0
190 | Story12 | C33 | 50 MPa RC Column (42.5 cm x 42.5 cm) | Column | 50MPa | Concrete Rectangular | 425 | 425 | 1806.3 | 3200 | 0.58 | 1414.07 | G300E | 5779200 | 45.35 | G300E | 0 | 0
191 | Story12 | C34 | 50 MPa RC Column (42.5 cm x 42.5 cm) | Column | 50MPa | Concrete Rectangular | 425 | 425 | 1806.3 | 3200 | 0.58 | 1414.07 | G300E | 5779200 | 45.35 | G300E | 0 | 0
192 | Story12 | C35 | 50 MPa RC Column (42.5 cm x 42.5 cm) | Column | 50MPa | Concrete Rectangular | 425 | 425 | 1806.3 | 3200 | 0.58 | 1414.07 | G300E | 11934933.33 | 93.65 | G300E | 0 | 0
193 | Story12 | C36 | 50 MPa RC Column (42.5 cm x 42.5 cm) | Column | 50MPa | Concrete Rectangular | 425 | 425 | 1806.3 | 3250 | 0.59 | 1436.16 | G300E | 5869500 | 46.05 | G300E | 0 | 0
194 | Story12 | C4 | 50 MPa RC Column (42.5 cm x 42.5 cm) | Column | 50MPa | Concrete Rectangular | 425 | 425 | 1806.3 | 3200 | 0.58 | 1414.07 | G300E | 5779200 | 45.35 | G300E | 0 | 0
195 | Story12 | C5 | 50 MPa RC Column (42.5 cm x 42.5 cm) | Column | 50MPa | Concrete Rectangular | 425 | 425 | 1806.3 | 3200 | 0.58 | 1414.07 | G300E | 11922133.33 | 93.55 | G300E | 0 | 0
196 | Story12 | C6 | 50 MPa RC Column (42.5 cm x 42.5 cm) | Column | 50MPa | Concrete Rectangular | 425 | 425 | 1806.3 | 3250 | 0.59 | 1436.16 | G300E | 5869500 | 46.05 | G300E | 0 | 0
197 | Story12 | C7 | 50 MPa RC Column (42.5 cm x 42.5 cm) | Column | 50MPa | Concrete Rectangular | 425 | 425 | 1806.3 | 3200 | 0.58 | 1414.07 | G300E | 9753600 | 76.53 | G300E | 0 | 0
198 | Story12 | C8 | 50 MPa RC Column (42.5 cm x 42.5 cm) | Column | 50MPa | Concrete Rectangular | 425 | 425 | 1806.3 | 3200 | 0.58 | 1414.07 | G300E | 31165866.67 | 244.54 | G300E | 0 | 0
199 | Story12 | C9 | 50 MPa RC Column (42.5 cm x 42.5 cm) | Column | 50MPa | Concrete Rectangular | 425 | 425 | 1806.3 | 3200 | 0.58 | 1414.07 | G300E | 26566400 | 208.45 | G300E | 0 | 0
200 | Story13 | C1 | 50 MPa RC Column (40 cm x 40 cm) | Column | 50MPa | Concrete Rectangular | 400 | 400 | 1600 | 3250 | 0.52 | 1272.17 | G300E | 5200000 | 40.8 | G300E | 0 | 0
201 | Story13 | C10 | 50 MPa RC Column (40 cm x 40 cm) | Column | 50MPa | Concrete Rectangular | 400 | 400 | 1600 | 3200 | 0.51 | 1252.6 | G300E | 26865066.67 | 210.79 | G300E | 0 | 0
202 | Story13 | C11 | 50 MPa RC Column (40 cm x 40 cm) | Column | 50MPa | Concrete Rectangular | 400 | 400 | 1600 | 3200 | 0.51 | 1252.6 | G300E | 34601600 | 271.5 | G300E | 0 | 0
203 | Story13 | C12 | 50 MPa RC Column (40 cm x 40 cm) | Column | 50MPa | Concrete Rectangular | 400 | 400 | 1600 | 3200 | 0.51 | 1252.6 | G300E | 14683733.33 | 115.21 | G300E | 0 | 0
204 | Story13 | C13 | 50 MPa RC Column (40 cm x 40 cm) | Column | 50MPa | Concrete Rectangular | 400 | 400 | 1600 | 3200 | 0.51 | 1252.6 | G300E | 8244266.67 | 64.69 | G300E | 0 | 0
205 | Story13 | C14 | 50 MPa RC Column (40 cm x 40 cm) | Column | 50MPa | Concrete Rectangular | 400 | 400 | 1600 | 3200 | 0.51 | 1252.6 | G300E | 20302933.33 | 159.3 | G300E | 0 | 0
206 | Story13 | C17 | 50 MPa RC Column (40 cm x 40 cm) | Column | 50MPa | Concrete Rectangular | 400 | 400 | 1600 | 3200 | 0.51 | 1252.6 | G300E | 20282666.67 | 159.15 | G300E | 0 | 0
207 | Story13 | C18 | 50 MPa RC Column (40 cm x 40 cm) | Column | 50MPa | Concrete Rectangular | 400 | 400 | 1600 | 3200 | 0.51 | 1252.6 | G300E | 8235733.33 | 64.62 | G300E | 0 | 0
208 | Story13 | C19 | 50 MPa RC Column (40 cm x 40 cm) | Column | 50MPa | Concrete Rectangular | 400 | 400 | 1600 | 3200 | 0.51 | 1252.6 | G300E | 8243200 | 64.68 | G300E | 0 | 0
209 | Story13 | C2 | 50 MPa RC Column (40 cm x 40 cm) | Column | 50MPa | Concrete Rectangular | 400 | 400 | 1600 | 3200 | 0.51 | 1252.6 | G300E | 14112000 | 110.73 | G300E | 0 | 0
210 | Story13 | C20 | 50 MPa RC Column (40 cm x 40 cm) | Column | 50MPa | Concrete Rectangular | 400 | 400 | 1600 | 3200 | 0.51 | 1252.6 | G300E | 20302933.33 | 159.3 | G300E | 0 | 0
211 | Story13 | C23 | 50 MPa RC Column (40 cm x 40 cm) | Column | 50MPa | Concrete Rectangular | 400 | 400 | 1600 | 3200 | 0.51 | 1252.6 | G300E | 20390400 | 159.99 | G300E | 0 | 0
212 | Story13 | C24 | 50 MPa RC Column (40 cm x 40 cm) | Column | 50MPa | Concrete Rectangular | 400 | 400 | 1600 | 3200 | 0.51 | 1252.6 | G300E | 8193066.67 | 64.29 | G300E | 0 | 0
213 | Story13 | C25 | 50 MPa RC Column (40 cm x 40 cm) | Column | 50MPa | Concrete Rectangular | 400 | 400 | 1600 | 3200 | 0.51 | 1252.6 | G300E | 14683733.33 | 115.21 | G300E | 0 | 0
214 | Story13 | C26 | 50 MPa RC Column (40 cm x 40 cm) | Column | 50MPa | Concrete Rectangular | 400 | 400 | 1600 | 3200 | 0.51 | 1252.6 | G300E | 34601600 | 271.5 | G300E | 0 | 0
215 | Story13 | C27 | 50 MPa RC Column (40 cm x 40 cm) | Column | 50MPa | Concrete Rectangular | 400 | 400 | 1600 | 3200 | 0.51 | 1252.6 | G300E | 26864000 | 210.78 | G300E | 0 | 0
216 | Story13 | C28 | 50 MPa RC Column (40 cm x 40 cm) | Column | 50MPa | Concrete Rectangular | 400 | 400 | 1600 | 3200 | 0.51 | 1252.6 | G300E | 26865066.67 | 210.79 | G300E | 0 | 0
217 | Story13 | C29 | 50 MPa RC Column (40 cm x 40 cm) | Column | 50MPa | Concrete Rectangular | 400 | 400 | 1600 | 3200 | 0.51 | 1252.6 | G300E | 34598400 | 271.47 | G300E | 0 | 0
218 | Story13 | C3 | 50 MPa RC Column (40 cm x 40 cm) | Column | 50MPa | Concrete Rectangular | 400 | 400 | 1600 | 3200 | 0.51 | 1252.6 | G300E | 11886933.33 | 93.27 | G300E | 0 | 0
219 | Story13 | C30 | 50 MPa RC Column (40 cm x 40 cm) | Column | 50MPa | Concrete Rectangular | 400 | 400 | 1600 | 3200 | 0.51 | 1252.6 | G300E | 14663466.67 | 115.06 | G300E | 0 | 0
220 | Story13 | C31 | 50 MPa RC Column (40 cm x 40 cm) | Column | 50MPa | Concrete Rectangular | 400 | 400 | 1600 | 3250 | 0.52 | 1272.17 | G300E | 5200000 | 40.8 | G300E | 0 | 0
221 | Story13 | C32 | 50 MPa RC Column (40 cm x 40 cm) | Column | 50MPa | Concrete Rectangular | 400 | 400 | 1600 | 3200 | 0.51 | 1252.6 | G300E | 14108800 | 110.7 | G300E | 0 | 0
222 | Story13 | C33 | 50 MPa RC Column (40 cm x 40 cm) | Column | 50MPa | Concrete Rectangular | 400 | 400 | 1600 | 3200 | 0.51 | 1252.6 | G300E | 11886933.33 | 93.27 | G300E | 0 | 0
223 | Story13 | C34 | 50 MPa RC Column (40 cm x 40 cm) | Column | 50MPa | Concrete Rectangular | 400 | 400 | 1600 | 3200 | 0.51 | 1252.6 | G300E | 11886933.33 | 93.27 | G300E | 0 | 0
224 | Story13 | C35 | 50 MPa RC Column (40 cm x 40 cm) | Column | 50MPa | Concrete Rectangular | 400 | 400 | 1600 | 3200 | 0.51 | 1252.6 | G300E | 14108800 | 110.7 | G300E | 0 | 0
225 | Story13 | C36 | 50 MPa RC Column (40 cm x 40 cm) | Column | 50MPa | Concrete Rectangular | 400 | 400 | 1600 | 3250 | 0.52 | 1272.17 | G300E | 5200000 | 40.8 | G300E | 0 | 0
226 | Story13 | C4 | 50 MPa RC Column (40 cm x 40 cm) | Column | 50MPa | Concrete Rectangular | 400 | 400 | 1600 | 3200 | 0.51 | 1252.6 | G300E | 11886933.33 | 93.27 | G300E | 0 | 0
227 | Story13 | C5 | 50 MPa RC Column (40 cm x 40 cm) | Column | 50MPa | Concrete Rectangular | 400 | 400 | 1600 | 3200 | 0.51 | 1252.6 | G300E | 14108800 | 110.7 | G300E | 0 | 0
228 | Story13 | C6 | 50 MPa RC Column (40 cm x 40 cm) | Column | 50MPa | Concrete Rectangular | 400 | 400 | 1600 | 3250 | 0.52 | 1272.17 | G300E | 5200000 | 40.8 | G300E | 0 | 0
229 | Story13 | C7 | 50 MPa RC Column (40 cm x 40 cm) | Column | 50MPa | Concrete Rectangular | 400 | 400 | 1600 | 3200 | 0.51 | 1252.6 | G300E | 14683733.33 | 115.21 | G300E | 0 | 0
230 | Story13 | C8 | 50 MPa RC Column (40 cm x 40 cm) | Column | 50MPa | Concrete Rectangular | 400 | 400 | 1600 | 3200 | 0.51 | 1252.6 | G300E | 34601600 | 271.5 | G300E | 0 | 0
231 | Story13 | C9 | 50 MPa RC Column (40 cm x 40 cm) | Column | 50MPa | Concrete Rectangular | 400 | 400 | 1600 | 3200 | 0.51 | 1252.6 | G300E | 26866133.33 | 210.8 | G300E | 0 | 0
232 | Story14 | C1 | 50 MPa RC Column (40 cm x 40 cm) | Column | 50MPa | Concrete Rectangular | 400 | 400 | 1600 | 3250 | 0.52 | 1272.17 | G300E | 5200000 | 40.8 | G300E | 0 | 0
233 | Story14 | C10 | 50 MPa RC Column (40 cm x 40 cm) | Column | 50MPa | Concrete Rectangular | 400 | 400 | 1600 | 3200 | 0.51 | 1252.6 | G300E | 15899733.33 | 124.76 | G300E | 0 | 0
234 | Story14 | C11 | 50 MPa RC Column (40 cm x 40 cm) | Column | 50MPa | Concrete Rectangular | 400 | 400 | 1600 | 3200 | 0.51 | 1252.6 | G300E | 27047466.67 | 212.22 | G300E | 0 | 0
235 | Story14 | C12 | 50 MPa RC Column (40 cm x 40 cm) | Column | 50MPa | Concrete Rectangular | 400 | 400 | 1600 | 3200 | 0.51 | 1252.6 | G300E | 8472533.33 | 66.48 | G300E | 0 | 0
236 | Story14 | C13 | 50 MPa RC Column (40 cm x 40 cm) | Column | 50MPa | Concrete Rectangular | 400 | 400 | 1600 | 3200 | 0.51 | 1252.6 | G300E | 5120000 | 40.17 | G300E | 0 | 0
237 | Story14 | C14 | 50 MPa RC Column (40 cm x 40 cm) | Column | 50MPa | Concrete Rectangular | 400 | 400 | 1600 | 3200 | 0.51 | 1252.6 | G300E | 10663466.67 | 83.67 | G300E | 0 | 0
238 | Story14 | C17 | 50 MPa RC Column (40 cm x 40 cm) | Column | 50MPa | Concrete Rectangular | 400 | 400 | 1600 | 3200 | 0.51 | 1252.6 | G300E | 10649600 | 83.56 | G300E | 0 | 0
239 | Story14 | C18 | 50 MPa RC Column (40 cm x 40 cm) | Column | 50MPa | Concrete Rectangular | 400 | 400 | 1600 | 3200 | 0.51 | 1252.6 | G300E | 5120000 | 40.17 | G300E | 0 | 0
240 | Story14 | C19 | 50 MPa RC Column (40 cm x 40 cm) | Column | 50MPa | Concrete Rectangular | 400 | 400 | 1600 | 3200 | 0.51 | 1252.6 | G300E | 5120000 | 40.17 | G300E | 0 | 0
241 | Story14 | C2 | 50 MPa RC Column (40 cm x 40 cm) | Column | 50MPa | Concrete Rectangular | 400 | 400 | 1600 | 3200 | 0.51 | 1252.6 | G300E | 8902400 | 69.85 | G300E | 0 | 0
242 | Story14 | C20 | 50 MPa RC Column (40 cm x 40 cm) | Column | 50MPa | Concrete Rectangular | 400 | 400 | 1600 | 3200 | 0.51 | 1252.6 | G300E | 10662400 | 83.66 | G300E | 0 | 0
243 | Story14 | C23 | 50 MPa RC Column (40 cm x 40 cm) | Column | 50MPa | Concrete Rectangular | 400 | 400 | 1600 | 3200 | 0.51 | 1252.6 | G300E | 10731733.33 | 84.21 | G300E | 0 | 0
244 | Story14 | C24 | 50 MPa RC Column (40 cm x 40 cm) | Column | 50MPa | Concrete Rectangular | 400 | 400 | 1600 | 3200 | 0.51 | 1252.6 | G300E | 5120000 | 40.17 | G300E | 0 | 0
245 | Story14 | C25 | 50 MPa RC Column (40 cm x 40 cm) | Column | 50MPa | Concrete Rectangular | 400 | 400 | 1600 | 3200 | 0.51 | 1252.6 | G300E | 8471466.67 | 66.47 | G300E | 0 | 0
246 | Story14 | C26 | 50 MPa RC Column (40 cm x 40 cm) | Column | 50MPa | Concrete Rectangular | 400 | 400 | 1600 | 3200 | 0.51 | 1252.6 | G300E | 27047466.67 | 212.22 | G300E | 0 | 0
247 | Story14 | C27 | 50 MPa RC Column (40 cm x 40 cm) | Column | 50MPa | Concrete Rectangular | 400 | 400 | 1600 | 3200 | 0.51 | 1252.6 | G300E | 15899733.33 | 124.76 | G300E | 0 | 0
248 | Story14 | C28 | 50 MPa RC Column (40 cm x 40 cm) | Column | 50MPa | Concrete Rectangular | 400 | 400 | 1600 | 3200 | 0.51 | 1252.6 | G300E | 15899733.33 | 124.76 | G300E | 0 | 0
249 | Story14 | C29 | 50 MPa RC Column (40 cm x 40 cm) | Column | 50MPa | Concrete Rectangular | 400 | 400 | 1600 | 3200 | 0.51 | 1252.6 | G300E | 27044266.67 | 212.2 | G300E | 0 | 0
250 | Story14 | C3 | 50 MPa RC Column (40 cm x 40 cm) | Column | 50MPa | Concrete Rectangular | 400 | 400 | 1600 | 3200 | 0.51 | 1252.6 | G300E | 6928000 | 54.36 | G300E | 0 | 0
251 | Story14 | C30 | 50 MPa RC Column (40 cm x 40 cm) | Column | 50MPa | Concrete Rectangular | 400 | 400 | 1600 | 3200 | 0.51 | 1252.6 | G300E | 8433066.67 | 66.17 | G300E | 0 | 0
252 | Story14 | C31 | 50 MPa RC Column (40 cm x 40 cm) | Column | 50MPa | Concrete Rectangular | 400 | 400 | 1600 | 3250 | 0.52 | 1272.17 | G300E | 5200000 | 40.8 | G300E | 0 | 0
253 | Story14 | C32 | 50 MPa RC Column (40 cm x 40 cm) | Column | 50MPa | Concrete Rectangular | 400 | 400 | 1600 | 3200 | 0.51 | 1252.6 | G300E | 8901333.33 | 69.84 | G300E | 0 | 0
254 | Story14 | C33 | 50 MPa RC Column (40 cm x 40 cm) | Column | 50MPa | Concrete Rectangular | 400 | 400 | 1600 | 3200 | 0.51 | 1252.6 | G300E | 6926933.33 | 54.35 | G300E | 0 | 0
255 | Story14 | C34 | 50 MPa RC Column (40 cm x 40 cm) | Column | 50MPa | Concrete Rectangular | 400 | 400 | 1600 | 3200 | 0.51 | 1252.6 | G300E | 6925866.67 | 54.34 | G300E | 0 | 0
256 | Story14 | C35 | 50 MPa RC Column (40 cm x 40 cm) | Column | 50MPa | Concrete Rectangular | 400 | 400 | 1600 | 3200 | 0.51 | 1252.6 | G300E | 8899200 | 69.83 | G300E | 0 | 0
257 | Story14 | C36 | 50 MPa RC Column (40 cm x 40 cm) | Column | 50MPa | Concrete Rectangular | 400 | 400 | 1600 | 3250 | 0.52 | 1272.17 | G300E | 5200000 | 40.8 | G300E | 0 | 0
258 | Story14 | C4 | 50 MPa RC Column (40 cm x 40 cm) | Column | 50MPa | Concrete Rectangular | 400 | 400 | 1600 | 3200 | 0.51 | 1252.6 | G300E | 6928000 | 54.36 | G300E | 0 | 0
259 | Story14 | C5 | 50 MPa RC Column (40 cm x 40 cm) | Column | 50MPa | Concrete Rectangular | 400 | 400 | 1600 | 3200 | 0.51 | 1252.6 | G300E | 8901333.33 | 69.84 | G300E | 0 | 0
260 | Story14 | C6 | 50 MPa RC Column (40 cm x 40 cm) | Column | 50MPa | Concrete Rectangular | 400 | 400 | 1600 | 3250 | 0.52 | 1272.17 | G300E | 5200000 | 40.8 | G300E | 0 | 0
261 | Story14 | C7 | 50 MPa RC Column (40 cm x 40 cm) | Column | 50MPa | Concrete Rectangular | 400 | 400 | 1600 | 3200 | 0.51 | 1252.6 | G300E | 8471466.67 | 66.47 | G300E | 0 | 0
262 | Story14 | C8 | 50 MPa RC Column (40 cm x 40 cm) | Column | 50MPa | Concrete Rectangular | 400 | 400 | 1600 | 3200 | 0.51 | 1252.6 | G300E | 27047466.67 | 212.22 | G300E | 0 | 0
263 | Story14 | C9 | 50 MPa RC Column (40 cm x 40 cm) | Column | 50MPa | Concrete Rectangular | 400 | 400 | 1600 | 3200 | 0.51 | 1252.6 | G300E | 15899733.33 | 124.76 | G300E | 0 | 0
264 | Story15 | C1 | 50 MPa RC Column (37.5 cm x 37.5 cm) | Column | 50MPa | Concrete Rectangular | 375 | 375 | 1406.3 | 3250 | 0.46 | 1118.12 | G300E | 6349416.67 | 49.82 | G300E | 0 | 0
265 | Story15 | C10 | 50 MPa RC Column (37.5 cm x 37.5 cm) | Column | 50MPa | Concrete Rectangular | 375 | 375 | 1406.3 | 3200 | 0.45 | 1100.92 | G300E | 15543466.67 | 121.96 | G300E | 0 | 0
266 | Story15 | C11 | 50 MPa RC Column (37.5 cm x 37.5 cm) | Column | 50MPa | Concrete Rectangular | 375 | 375 | 1406.3 | 3200 | 0.45 | 1100.92 | G300E | 30003200 | 235.42 | G300E | 0 | 0
267 | Story15 | C12 | 50 MPa RC Column (37.5 cm x 37.5 cm) | Column | 50MPa | Concrete Rectangular | 375 | 375 | 1406.3 | 3200 | 0.45 | 1100.92 | G300E | 12224000 | 95.91 | G300E | 0 | 0
268 | Story15 | C13 | 50 MPa RC Column (37.5 cm x 37.5 cm) | Column | 50MPa | Concrete Rectangular | 375 | 375 | 1406.3 | 3200 | 0.45 | 1100.92 | G300E | 7225600 | 56.69 | G300E | 0 | 0
269 | Story15 | C14 | 50 MPa RC Column (37.5 cm x 37.5 cm) | Column | 50MPa | Concrete Rectangular | 375 | 375 | 1406.3 | 3200 | 0.45 | 1100.92 | G300E | 11642666.67 | 91.35 | G300E | 0 | 0
270 | Story15 | C17 | 50 MPa RC Column (37.5 cm x 37.5 cm) | Column | 50MPa | Concrete Rectangular | 375 | 375 | 1406.3 | 3200 | 0.45 | 1100.92 | G300E | 11633066.67 | 91.28 | G300E | 0 | 0
271 | Story15 | C18 | 50 MPa RC Column (37.5 cm x 37.5 cm) | Column | 50MPa | Concrete Rectangular | 375 | 375 | 1406.3 | 3200 | 0.45 | 1100.92 | G300E | 7220266.67 | 56.65 | G300E | 0 | 0
272 | Story15 | C19 | 50 MPa RC Column (37.5 cm x 37.5 cm) | Column | 50MPa | Concrete Rectangular | 375 | 375 | 1406.3 | 3200 | 0.45 | 1100.92 | G300E | 7224533.33 | 56.69 | G300E | 0 | 0
273 | Story15 | C2 | 50 MPa RC Column (37.5 cm x 37.5 cm) | Column | 50MPa | Concrete Rectangular | 375 | 375 | 1406.3 | 3200 | 0.45 | 1100.92 | G300E | 13610666.67 | 106.79 | G300E | 0 | 0
274 | Story15 | C20 | 50 MPa RC Column (37.5 cm x 37.5 cm) | Column | 50MPa | Concrete Rectangular | 375 | 375 | 1406.3 | 3200 | 0.45 | 1100.92 | G300E | 11641600 | 91.34 | G300E | 0 | 0
275 | Story15 | C23 | 50 MPa RC Column (37.5 cm x 37.5 cm) | Column | 50MPa | Concrete Rectangular | 375 | 375 | 1406.3 | 3200 | 0.45 | 1100.92 | G300E | 11683200 | 91.67 | G300E | 0 | 0
276 | Story15 | C24 | 50 MPa RC Column (37.5 cm x 37.5 cm) | Column | 50MPa | Concrete Rectangular | 375 | 375 | 1406.3 | 3200 | 0.45 | 1100.92 | G300E | 7204266.67 | 56.53 | G300E | 0 | 0
277 | Story15 | C25 | 50 MPa RC Column (37.5 cm x 37.5 cm) | Column | 50MPa | Concrete Rectangular | 375 | 375 | 1406.3 | 3200 | 0.45 | 1100.92 | G300E | 12222933.33 | 95.91 | G300E | 0 | 0
278 | Story15 | C26 | 50 MPa RC Column (37.5 cm x 37.5 cm) | Column | 50MPa | Concrete Rectangular | 375 | 375 | 1406.3 | 3200 | 0.45 | 1100.92 | G300E | 30002133.33 | 235.41 | G300E | 0 | 0
279 | Story15 | C27 | 50 MPa RC Column (37.5 cm x 37.5 cm) | Column | 50MPa | Concrete Rectangular | 375 | 375 | 1406.3 | 3200 | 0.45 | 1100.92 | G300E | 15542400 | 121.95 | G300E | 0 | 0
280 | Story15 | C28 | 50 MPa RC Column (37.5 cm x 37.5 cm) | Column | 50MPa | Concrete Rectangular | 375 | 375 | 1406.3 | 3200 | 0.45 | 1100.92 | G300E | 15543466.67 | 121.96 | G300E | 0 | 0
281 | Story15 | C29 | 50 MPa RC Column (37.5 cm x 37.5 cm) | Column | 50MPa | Concrete Rectangular | 375 | 375 | 1406.3 | 3200 | 0.45 | 1100.92 | G300E | 30000000 | 235.39 | G300E | 0 | 0
282 | Story15 | C3 | 50 MPa RC Column (37.5 cm x 37.5 cm) | Column | 50MPa | Concrete Rectangular | 375 | 375 | 1406.3 | 3200 | 0.45 | 1100.92 | G300E | 12144000 | 95.29 | G300E | 0 | 0
283 | Story15 | C30 | 50 MPa RC Column (37.5 cm x 37.5 cm) | Column | 50MPa | Concrete Rectangular | 375 | 375 | 1406.3 | 3200 | 0.45 | 1100.92 | G300E | 12184533.33 | 95.6 | G300E | 0 | 0
284 | Story15 | C31 | 50 MPa RC Column (37.5 cm x 37.5 cm) | Column | 50MPa | Concrete Rectangular | 375 | 375 | 1406.3 | 3250 | 0.46 | 1118.12 | G300E | 6349416.67 | 49.82 | G300E | 0 | 0
285 | Story15 | C32 | 50 MPa RC Column (37.5 cm x 37.5 cm) | Column | 50MPa | Concrete Rectangular | 375 | 375 | 1406.3 | 3200 | 0.45 | 1100.92 | G300E | 13609600 | 106.79 | G300E | 0 | 0
286 | Story15 | C33 | 50 MPa RC Column (37.5 cm x 37.5 cm) | Column | 50MPa | Concrete Rectangular | 375 | 375 | 1406.3 | 3200 | 0.45 | 1100.92 | G300E | 12144000 | 95.29 | G300E | 0 | 0
287 | Story15 | C34 | 50 MPa RC Column (37.5 cm x 37.5 cm) | Column | 50MPa | Concrete Rectangular | 375 | 375 | 1406.3 | 3200 | 0.45 | 1100.92 | G300E | 12144000 | 95.29 | G300E | 0 | 0
288 | Story15 | C35 | 50 MPa RC Column (37.5 cm x 37.5 cm) | Column | 50MPa | Concrete Rectangular | 375 | 375 | 1406.3 | 3200 | 0.45 | 1100.92 | G300E | 13607466.67 | 106.77 | G300E | 0 | 0
289 | Story15 | C36 | 50 MPa RC Column (37.5 cm x 37.5 cm) | Column | 50MPa | Concrete Rectangular | 375 | 375 | 1406.3 | 3250 | 0.46 | 1118.12 | G300E | 6347250 | 49.8 | G300E | 0 | 0
290 | Story15 | C4 | 50 MPa RC Column (37.5 cm x 37.5 cm) | Column | 50MPa | Concrete Rectangular | 375 | 375 | 1406.3 | 3200 | 0.45 | 1100.92 | G300E | 12144000 | 95.29 | G300E | 0 | 0
291 | Story15 | C5 | 50 MPa RC Column (37.5 cm x 37.5 cm) | Column | 50MPa | Concrete Rectangular | 375 | 375 | 1406.3 | 3200 | 0.45 | 1100.92 | G300E | 13609600 | 106.79 | G300E | 0 | 0
292 | Story15 | C6 | 50 MPa RC Column (37.5 cm x 37.5 cm) | Column | 50MPa | Concrete Rectangular | 375 | 375 | 1406.3 | 3250 | 0.46 | 1118.12 | G300E | 6347250 | 49.8 | G300E | 0 | 0
293 | Story15 | C7 | 50 MPa RC Column (37.5 cm x 37.5 cm) | Column | 50MPa | Concrete Rectangular | 375 | 375 | 1406.3 | 3200 | 0.45 | 1100.92 | G300E | 12222933.33 | 95.91 | G300E | 0 | 0
294 | Story15 | C8 | 50 MPa RC Column (37.5 cm x 37.5 cm) | Column | 50MPa | Concrete Rectangular | 375 | 375 | 1406.3 | 3200 | 0.45 | 1100.92 | G300E | 30003200 | 235.42 | G300E | 0 | 0
295 | Story15 | C9 | 50 MPa RC Column (37.5 cm x 37.5 cm) | Column | 50MPa | Concrete Rectangular | 375 | 375 | 1406.3 | 3200 | 0.45 | 1100.92 | G300E | 15543466.67 | 121.96 | G300E | 0 | 0
296 | Story16 | C1 | 50 MPa RC Column (37.5 cm x 37.5 cm) | Column | 50MPa | Concrete Rectangular | 375 | 375 | 1406.3 | 3250 | 0.46 | 1118.12 | G300E | 4569500 | 35.85 | G300E | 0 | 0
297 | Story16 | C10 | 50 MPa RC Column (37.5 cm x 37.5 cm) | Column | 50MPa | Concrete Rectangular | 375 | 375 | 1406.3 | 3200 | 0.45 | 1100.92 | G300E | 4685866.67 | 36.77 | G300E | 0 | 0
298 | Story16 | C11 | 50 MPa RC Column (37.5 cm x 37.5 cm) | Column | 50MPa | Concrete Rectangular | 375 | 375 | 1406.3 | 3200 | 0.45 | 1100.92 | G300E | 22672000 | 177.89 | G300E | 0 | 0
299 | Story16 | C12 | 50 MPa RC Column (37.5 cm x 37.5 cm) | Column | 50MPa | Concrete Rectangular | 375 | 375 | 1406.3 | 3200 | 0.45 | 1100.92 | G300E | 6807466.67 | 53.41 | G300E | 0 | 0
300 | Story16 | C13 | 50 MPa RC Column (37.5 cm x 37.5 cm) | Column | 50MPa | Concrete Rectangular | 375 | 375 | 1406.3 | 3200 | 0.45 | 1100.92 | G300E | 4499200 | 35.3 | G300E | 0 | 0
301 | Story16 | C14 | 50 MPa RC Column (37.5 cm x 37.5 cm) | Column | 50MPa | Concrete Rectangular | 375 | 375 | 1406.3 | 3200 | 0.45 | 1100.92 | G300E | 4499200 | 35.3 | G300E | 0 | 0
302 | Story16 | C17 | 50 MPa RC Column (37.5 cm x 37.5 cm) | Column | 50MPa | Concrete Rectangular | 375 | 375 | 1406.3 | 3200 | 0.45 | 1100.92 | G300E | 4499200 | 35.3 | G300E | 0 | 0
303 | Story16 | C18 | 50 MPa RC Column (37.5 cm x 37.5 cm) | Column | 50MPa | Concrete Rectangular | 375 | 375 | 1406.3 | 3200 | 0.45 | 1100.92 | G300E | 4499200 | 35.3 | G300E | 0 | 0
304 | Story16 | C19 | 50 MPa RC Column (37.5 cm x 37.5 cm) | Column | 50MPa | Concrete Rectangular | 375 | 375 | 1406.3 | 3200 | 0.45 | 1100.92 | G300E | 4499200 | 35.3 | G300E | 0 | 0
305 | Story16 | C2 | 50 MPa RC Column (37.5 cm x 37.5 cm) | Column | 50MPa | Concrete Rectangular | 375 | 375 | 1406.3 | 3200 | 0.45 | 1100.92 | G300E | 9014400 | 70.73 | G300E | 0 | 0
306 | Story16 | C20 | 50 MPa RC Column (37.5 cm x 37.5 cm) | Column | 50MPa | Concrete Rectangular | 375 | 375 | 1406.3 | 3200 | 0.45 | 1100.92 | G300E | 4499200 | 35.3 | G300E | 0 | 0
307 | Story16 | C23 | 50 MPa RC Column (37.5 cm x 37.5 cm) | Column | 50MPa | Concrete Rectangular | 375 | 375 | 1406.3 | 3200 | 0.45 | 1100.92 | G300E | 4499200 | 35.3 | G300E | 0 | 0
308 | Story16 | C24 | 50 MPa RC Column (37.5 cm x 37.5 cm) | Column | 50MPa | Concrete Rectangular | 375 | 375 | 1406.3 | 3200 | 0.45 | 1100.92 | G300E | 4499200 | 35.3 | G300E | 0 | 0
309 | Story16 | C25 | 50 MPa RC Column (37.5 cm x 37.5 cm) | Column | 50MPa | Concrete Rectangular | 375 | 375 | 1406.3 | 3200 | 0.45 | 1100.92 | G300E | 6807466.67 | 53.41 | G300E | 0 | 0
310 | Story16 | C26 | 50 MPa RC Column (37.5 cm x 37.5 cm) | Column | 50MPa | Concrete Rectangular | 375 | 375 | 1406.3 | 3200 | 0.45 | 1100.92 | G300E | 22672000 | 177.89 | G300E | 0 | 0
311 | Story16 | C27 | 50 MPa RC Column (37.5 cm x 37.5 cm) | Column | 50MPa | Concrete Rectangular | 375 | 375 | 1406.3 | 3200 | 0.45 | 1100.92 | G300E | 4683733.33 | 36.75 | G300E | 0 | 0
312 | Story16 | C28 | 50 MPa RC Column (37.5 cm x 37.5 cm) | Column | 50MPa | Concrete Rectangular | 375 | 375 | 1406.3 | 3200 | 0.45 | 1100.92 | G300E | 4685866.67 | 36.77 | G300E | 0 | 0
313 | Story16 | C29 | 50 MPa RC Column (37.5 cm x 37.5 cm) | Column | 50MPa | Concrete Rectangular | 375 | 375 | 1406.3 | 3200 | 0.45 | 1100.92 | G300E | 22669866.67 | 177.88 | G300E | 0 | 0
314 | Story16 | C3 | 50 MPa RC Column (37.5 cm x 37.5 cm) | Column | 50MPa | Concrete Rectangular | 375 | 375 | 1406.3 | 3200 | 0.45 | 1100.92 | G300E | 7802666.67 | 61.22 | G300E | 0 | 0
315 | Story16 | C30 | 50 MPa RC Column (37.5 cm x 37.5 cm) | Column | 50MPa | Concrete Rectangular | 375 | 375 | 1406.3 | 3200 | 0.45 | 1100.92 | G300E | 6753066.67 | 52.99 | G300E | 0 | 0
316 | Story16 | C31 | 50 MPa RC Column (37.5 cm x 37.5 cm) | Column | 50MPa | Concrete Rectangular | 375 | 375 | 1406.3 | 3250 | 0.46 | 1118.12 | G300E | 4569500 | 35.85 | G300E | 0 | 0
317 | Story16 | C32 | 50 MPa RC Column (37.5 cm x 37.5 cm) | Column | 50MPa | Concrete Rectangular | 375 | 375 | 1406.3 | 3200 | 0.45 | 1100.92 | G300E | 9013333.33 | 70.72 | G300E | 0 | 0
318 | Story16 | C33 | 50 MPa RC Column (37.5 cm x 37.5 cm) | Column | 50MPa | Concrete Rectangular | 375 | 375 | 1406.3 | 3200 | 0.45 | 1100.92 | G300E | 7801600 | 61.21 | G300E | 0 | 0
319 | Story16 | C34 | 50 MPa RC Column (37.5 cm x 37.5 cm) | Column | 50MPa | Concrete Rectangular | 375 | 375 | 1406.3 | 3200 | 0.45 | 1100.92 | G300E | 7801600 | 61.21 | G300E | 0 | 0
320 | Story16 | C35 | 50 MPa RC Column (37.5 cm x 37.5 cm) | Column | 50MPa | Concrete Rectangular | 375 | 375 | 1406.3 | 3200 | 0.45 | 1100.92 | G300E | 9013333.33 | 70.72 | G300E | 0 | 0
321 | Story16 | C36 | 50 MPa RC Column (37.5 cm x 37.5 cm) | Column | 50MPa | Concrete Rectangular | 375 | 375 | 1406.3 | 3250 | 0.46 | 1118.12 | G300E | 4569500 | 35.85 | G300E | 0 | 0
322 | Story16 | C4 | 50 MPa RC Column (37.5 cm x 37.5 cm) | Column | 50MPa | Concrete Rectangular | 375 | 375 | 1406.3 | 3200 | 0.45 | 1100.92 | G300E | 7802666.67 | 61.22 | G300E | 0 | 0
323 | Story16 | C5 | 50 MPa RC Column (37.5 cm x 37.5 cm) | Column | 50MPa | Concrete Rectangular | 375 | 375 | 1406.3 | 3200 | 0.45 | 1100.92 | G300E | 9013333.33 | 70.72 | G300E | 0 | 0
324 | Story16 | C6 | 50 MPa RC Column (37.5 cm x 37.5 cm) | Column | 50MPa | Concrete Rectangular | 375 | 375 | 1406.3 | 3250 | 0.46 | 1118.12 | G300E | 4569500 | 35.85 | G300E | 0 | 0
325 | Story16 | C7 | 50 MPa RC Column (37.5 cm x 37.5 cm) | Column | 50MPa | Concrete Rectangular | 375 | 375 | 1406.3 | 3200 | 0.45 | 1100.92 | G300E | 6807466.67 | 53.41 | G300E | 0 | 0
326 | Story16 | C8 | 50 MPa RC Column (37.5 cm x 37.5 cm) | Column | 50MPa | Concrete Rectangular | 375 | 375 | 1406.3 | 3200 | 0.45 | 1100.92 | G300E | 22672000 | 177.89 | G300E | 0 | 0
327 | Story16 | C9 | 50 MPa RC Column (37.5 cm x 37.5 cm) | Column | 50MPa | Concrete Rectangular | 375 | 375 | 1406.3 | 3200 | 0.45 | 1100.92 | G300E | 4685866.67 | 36.77 | G300E | 0 | 0
328 | Story17 | C1 | 50 MPa RC Column (35 cm x 35 cm) | Column | 50MPa | Concrete Rectangular | 350 | 350 | 1225 | 3250 | 0.4 | 974.01 | G300E | 10592833.33 | 83.12 | G300E | 0 | 0
329 | Story17 | C10 | 50 MPa RC Column (35 cm x 35 cm) | Column | 50MPa | Concrete Rectangular | 350 | 350 | 1225 | 3200 | 0.39 | 959.02 | G300E | 4664533.33 | 36.6 | G300E | 0 | 0
330 | Story17 | C11 | 50 MPa RC Column (35 cm x 35 cm) | Column | 50MPa | Concrete Rectangular | 350 | 350 | 1225 | 3200 | 0.39 | 959.02 | G300E | 25214933.33 | 197.85 | G300E | 0 | 0
331 | Story17 | C12 | 50 MPa RC Column (35 cm x 35 cm) | Column | 50MPa | Concrete Rectangular | 350 | 350 | 1225 | 3200 | 0.39 | 959.02 | G300E | 9725866.67 | 76.31 | G300E | 0 | 0
332 | Story17 | C13 | 50 MPa RC Column (35 cm x 35 cm) | Column | 50MPa | Concrete Rectangular | 350 | 350 | 1225 | 3200 | 0.39 | 959.02 | G300E | 6445866.67 | 50.58 | G300E | 0 | 0
333 | Story17 | C14 | 50 MPa RC Column (35 cm x 35 cm) | Column | 50MPa | Concrete Rectangular | 350 | 350 | 1225 | 3200 | 0.39 | 959.02 | G300E | 3948800 | 30.98 | G300E | 0 | 0
334 | Story17 | C17 | 50 MPa RC Column (35 cm x 35 cm) | Column | 50MPa | Concrete Rectangular | 350 | 350 | 1225 | 3200 | 0.39 | 959.02 | G300E | 3949866.67 | 30.99 | G300E | 0 | 0
335 | Story17 | C18 | 50 MPa RC Column (35 cm x 35 cm) | Column | 50MPa | Concrete Rectangular | 350 | 350 | 1225 | 3200 | 0.39 | 959.02 | G300E | 6443733.33 | 50.56 | G300E | 0 | 0
336 | Story17 | C19 | 50 MPa RC Column (35 cm x 35 cm) | Column | 50MPa | Concrete Rectangular | 350 | 350 | 1225 | 3200 | 0.39 | 959.02 | G300E | 6445866.67 | 50.58 | G300E | 0 | 0
337 | Story17 | C2 | 50 MPa RC Column (35 cm x 35 cm) | Column | 50MPa | Concrete Rectangular | 350 | 350 | 1225 | 3200 | 0.39 | 959.02 | G300E | 13133866.67 | 103.05 | G300E | 0 | 0
338 | Story17 | C20 | 50 MPa RC Column (35 cm x 35 cm) | Column | 50MPa | Concrete Rectangular | 350 | 350 | 1225 | 3200 | 0.39 | 959.02 | G300E | 3948800 | 30.98 | G300E | 0 | 0
339 | Story17 | C23 | 50 MPa RC Column (35 cm x 35 cm) | Column | 50MPa | Concrete Rectangular | 350 | 350 | 1225 | 3200 | 0.39 | 959.02 | G300E | 3948800 | 30.98 | G300E | 0 | 0
340 | Story17 | C24 | 50 MPa RC Column (35 cm x 35 cm) | Column | 50MPa | Concrete Rectangular | 350 | 350 | 1225 | 3200 | 0.39 | 959.02 | G300E | 6451200 | 50.62 | G300E | 0 | 0
341 | Story17 | C25 | 50 MPa RC Column (35 cm x 35 cm) | Column | 50MPa | Concrete Rectangular | 350 | 350 | 1225 | 3200 | 0.39 | 959.02 | G300E | 9725866.67 | 76.31 | G300E | 0 | 0
342 | Story17 | C26 | 50 MPa RC Column (35 cm x 35 cm) | Column | 50MPa | Concrete Rectangular | 350 | 350 | 1225 | 3200 | 0.39 | 959.02 | G300E | 25214933.33 | 197.85 | G300E | 0 | 0
343 | Story17 | C27 | 50 MPa RC Column (35 cm x 35 cm) | Column | 50MPa | Concrete Rectangular | 350 | 350 | 1225 | 3200 | 0.39 | 959.02 | G300E | 4664533.33 | 36.6 | G300E | 0 | 0
344 | Story17 | C28 | 50 MPa RC Column (35 cm x 35 cm) | Column | 50MPa | Concrete Rectangular | 350 | 350 | 1225 | 3200 | 0.39 | 959.02 | G300E | 4665600 | 36.61 | G300E | 0 | 0
345 | Story17 | C29 | 50 MPa RC Column (35 cm x 35 cm) | Column | 50MPa | Concrete Rectangular | 350 | 350 | 1225 | 3200 | 0.39 | 959.02 | G300E | 25211733.33 | 197.82 | G300E | 0 | 0
346 | Story17 | C3 | 50 MPa RC Column (35 cm x 35 cm) | Column | 50MPa | Concrete Rectangular | 350 | 350 | 1225 | 3200 | 0.39 | 959.02 | G300E | 12405333.33 | 97.34 | G300E | 0 | 0
347 | Story17 | C30 | 50 MPa RC Column (35 cm x 35 cm) | Column | 50MPa | Concrete Rectangular | 350 | 350 | 1225 | 3200 | 0.39 | 959.02 | G300E | 9672533.33 | 75.89 | G300E | 0 | 0
348 | Story17 | C31 | 50 MPa RC Column (35 cm x 35 cm) | Column | 50MPa | Concrete Rectangular | 350 | 350 | 1225 | 3250 | 0.4 | 974.01 | G300E | 10592833.33 | 83.12 | G300E | 0 | 0
349 | Story17 | C32 | 50 MPa RC Column (35 cm x 35 cm) | Column | 50MPa | Concrete Rectangular | 350 | 350 | 1225 | 3200 | 0.39 | 959.02 | G300E | 13131733.33 | 103.04 | G300E | 0 | 0
350 | Story17 | C33 | 50 MPa RC Column (35 cm x 35 cm) | Column | 50MPa | Concrete Rectangular | 350 | 350 | 1225 | 3200 | 0.39 | 959.02 | G300E | 12405333.33 | 97.34 | G300E | 0 | 0
351 | Story17 | C34 | 50 MPa RC Column (35 cm x 35 cm) | Column | 50MPa | Concrete Rectangular | 350 | 350 | 1225 | 3200 | 0.39 | 959.02 | G300E | 12403200 | 97.32 | G300E | 0 | 0
352 | Story17 | C35 | 50 MPa RC Column (35 cm x 35 cm) | Column | 50MPa | Concrete Rectangular | 350 | 350 | 1225 | 3200 | 0.39 | 959.02 | G300E | 13131733.33 | 103.04 | G300E | 0 | 0
353 | Story17 | C36 | 50 MPa RC Column (35 cm x 35 cm) | Column | 50MPa | Concrete Rectangular | 350 | 350 | 1225 | 3250 | 0.4 | 974.01 | G300E | 10592833.33 | 83.12 | G300E | 0 | 0
354 | Story17 | C4 | 50 MPa RC Column (35 cm x 35 cm) | Column | 50MPa | Concrete Rectangular | 350 | 350 | 1225 | 3200 | 0.39 | 959.02 | G300E | 12405333.33 | 97.34 | G300E | 0 | 0
355 | Story17 | C5 | 50 MPa RC Column (35 cm x 35 cm) | Column | 50MPa | Concrete Rectangular | 350 | 350 | 1225 | 3200 | 0.39 | 959.02 | G300E | 13132800 | 103.04 | G300E | 0 | 0
356 | Story17 | C6 | 50 MPa RC Column (35 cm x 35 cm) | Column | 50MPa | Concrete Rectangular | 350 | 350 | 1225 | 3250 | 0.4 | 974.01 | G300E | 10592833.33 | 83.12 | G300E | 0 | 0
357 | Story17 | C7 | 50 MPa RC Column (35 cm x 35 cm) | Column | 50MPa | Concrete Rectangular | 350 | 350 | 1225 | 3200 | 0.39 | 959.02 | G300E | 9726933.33 | 76.32 | G300E | 0 | 0
358 | Story17 | C8 | 50 MPa RC Column (35 cm x 35 cm) | Column | 50MPa | Concrete Rectangular | 350 | 350 | 1225 | 3200 | 0.39 | 959.02 | G300E | 25214933.33 | 197.85 | G300E | 0 | 0
359 | Story17 | C9 | 50 MPa RC Column (35 cm x 35 cm) | Column | 50MPa | Concrete Rectangular | 350 | 350 | 1225 | 3200 | 0.39 | 959.02 | G300E | 4665600 | 36.61 | G300E | 0 | 0
360 | Story18 | C1 | 50 MPa RC Column (35 cm x 35 cm) | Column | 50MPa | Concrete Rectangular | 350 | 350 | 1225 | 3250 | 0.4 | 974.01 | G300E | 8063250 | 63.27 | G300E | 0 | 0
361 | Story18 | C10 | 50 MPa RC Column (35 cm x 35 cm) | Column | 50MPa | Concrete Rectangular | 350 | 350 | 1225 | 3200 | 0.39 | 959.02 | G300E | 3920000 | 30.76 | G300E | 0 | 0
362 | Story18 | C11 | 50 MPa RC Column (35 cm x 35 cm) | Column | 50MPa | Concrete Rectangular | 350 | 350 | 1225 | 3200 | 0.39 | 959.02 | G300E | 18146133.33 | 142.38 | G300E | 0 | 0
363 | Story18 | C12 | 50 MPa RC Column (35 cm x 35 cm) | Column | 50MPa | Concrete Rectangular | 350 | 350 | 1225 | 3200 | 0.39 | 959.02 | G300E | 5598933.33 | 43.93 | G300E | 0 | 0
364 | Story18 | C13 | 50 MPa RC Column (35 cm x 35 cm) | Column | 50MPa | Concrete Rectangular | 350 | 350 | 1225 | 3200 | 0.39 | 959.02 | G300E | 3920000 | 30.76 | G300E | 0 | 0
365 | Story18 | C14 | 50 MPa RC Column (35 cm x 35 cm) | Column | 50MPa | Concrete Rectangular | 350 | 350 | 1225 | 3200 | 0.39 | 959.02 | G300E | 3920000 | 30.76 | G300E | 0 | 0
366 | Story18 | C17 | 50 MPa RC Column (35 cm x 35 cm) | Column | 50MPa | Concrete Rectangular | 350 | 350 | 1225 | 3200 | 0.39 | 959.02 | G300E | 3920000 | 30.76 | G300E | 0 | 0
367 | Story18 | C18 | 50 MPa RC Column (35 cm x 35 cm) | Column | 50MPa | Concrete Rectangular | 350 | 350 | 1225 | 3200 | 0.39 | 959.02 | G300E | 3920000 | 30.76 | G300E | 0 | 0
368 | Story18 | C19 | 50 MPa RC Column (35 cm x 35 cm) | Column | 50MPa | Concrete Rectangular | 350 | 350 | 1225 | 3200 | 0.39 | 959.02 | G300E | 3920000 | 30.76 | G300E | 0 | 0
369 | Story18 | C2 | 50 MPa RC Column (35 cm x 35 cm) | Column | 50MPa | Concrete Rectangular | 350 | 350 | 1225 | 3200 | 0.39 | 959.02 | G300E | 8820266.67 | 69.21 | G300E | 0 | 0
370 | Story18 | C20 | 50 MPa RC Column (35 cm x 35 cm) | Column | 50MPa | Concrete Rectangular | 350 | 350 | 1225 | 3200 | 0.39 | 959.02 | G300E | 3920000 | 30.76 | G300E | 0 | 0
371 | Story18 | C23 | 50 MPa RC Column (35 cm x 35 cm) | Column | 50MPa | Concrete Rectangular | 350 | 350 | 1225 | 3200 | 0.39 | 959.02 | G300E | 3920000 | 30.76 | G300E | 0 | 0
372 | Story18 | C24 | 50 MPa RC Column (35 cm x 35 cm) | Column | 50MPa | Concrete Rectangular | 350 | 350 | 1225 | 3200 | 0.39 | 959.02 | G300E | 3920000 | 30.76 | G300E | 0 | 0
373 | Story18 | C25 | 50 MPa RC Column (35 cm x 35 cm) | Column | 50MPa | Concrete Rectangular | 350 | 350 | 1225 | 3200 | 0.39 | 959.02 | G300E | 5598933.33 | 43.93 | G300E | 0 | 0
374 | Story18 | C26 | 50 MPa RC Column (35 cm x 35 cm) | Column | 50MPa | Concrete Rectangular | 350 | 350 | 1225 | 3200 | 0.39 | 959.02 | G300E | 18146133.33 | 142.38 | G300E | 0 | 0
375 | Story18 | C27 | 50 MPa RC Column (35 cm x 35 cm) | Column | 50MPa | Concrete Rectangular | 350 | 350 | 1225 | 3200 | 0.39 | 959.02 | G300E | 3920000 | 30.76 | G300E | 0 | 0
376 | Story18 | C28 | 50 MPa RC Column (35 cm x 35 cm) | Column | 50MPa | Concrete Rectangular | 350 | 350 | 1225 | 3200 | 0.39 | 959.02 | G300E | 3920000 | 30.76 | G300E | 0 | 0
377 | Story18 | C29 | 50 MPa RC Column (35 cm x 35 cm) | Column | 50MPa | Concrete Rectangular | 350 | 350 | 1225 | 3200 | 0.39 | 959.02 | G300E | 18145066.67 | 142.37 | G300E | 0 | 0
378 | Story18 | C3 | 50 MPa RC Column (35 cm x 35 cm) | Column | 50MPa | Concrete Rectangular | 350 | 350 | 1225 | 3200 | 0.39 | 959.02 | G300E | 8274133.33 | 64.92 | G300E | 0 | 0
379 | Story18 | C30 | 50 MPa RC Column (35 cm x 35 cm) | Column | 50MPa | Concrete Rectangular | 350 | 350 | 1225 | 3200 | 0.39 | 959.02 | G300E | 5539200 | 43.46 | G300E | 0 | 0
380 | Story18 | C31 | 50 MPa RC Column (35 cm x 35 cm) | Column | 50MPa | Concrete Rectangular | 350 | 350 | 1225 | 3250 | 0.4 | 974.01 | G300E | 8063250 | 63.27 | G300E | 0 | 0
381 | Story18 | C32 | 50 MPa RC Column (35 cm x 35 cm) | Column | 50MPa | Concrete Rectangular | 350 | 350 | 1225 | 3200 | 0.39 | 959.02 | G300E | 8820266.67 | 69.21 | G300E | 0 | 0
382 | Story18 | C33 | 50 MPa RC Column (35 cm x 35 cm) | Column | 50MPa | Concrete Rectangular | 350 | 350 | 1225 | 3200 | 0.39 | 959.02 | G300E | 8274133.33 | 64.92 | G300E | 0 | 0
383 | Story18 | C34 | 50 MPa RC Column (35 cm x 35 cm) | Column | 50MPa | Concrete Rectangular | 350 | 350 | 1225 | 3200 | 0.39 | 959.02 | G300E | 8273066.67 | 64.91 | G300E | 0 | 0
384 | Story18 | C35 | 50 MPa RC Column (35 cm x 35 cm) | Column | 50MPa | Concrete Rectangular | 350 | 350 | 1225 | 3200 | 0.39 | 959.02 | G300E | 8818133.33 | 69.19 | G300E | 0 | 0
385 | Story18 | C36 | 50 MPa RC Column (35 cm x 35 cm) | Column | 50MPa | Concrete Rectangular | 350 | 350 | 1225 | 3250 | 0.4 | 974.01 | G300E | 8062166.67 | 63.26 | G300E | 0 | 0
386 | Story18 | C4 | 50 MPa RC Column (35 cm x 35 cm) | Column | 50MPa | Concrete Rectangular | 350 | 350 | 1225 | 3200 | 0.39 | 959.02 | G300E | 8274133.33 | 64.92 | G300E | 0 | 0
387 | Story18 | C5 | 50 MPa RC Column (35 cm x 35 cm) | Column | 50MPa | Concrete Rectangular | 350 | 350 | 1225 | 3200 | 0.39 | 959.02 | G300E | 8819200 | 69.2 | G300E | 0 | 0
388 | Story18 | C6 | 50 MPa RC Column (35 cm x 35 cm) | Column | 50MPa | Concrete Rectangular | 350 | 350 | 1225 | 3250 | 0.4 | 974.01 | G300E | 8061083.33 | 63.25 | G300E | 0 | 0
389 | Story18 | C7 | 50 MPa RC Column (35 cm x 35 cm) | Column | 50MPa | Concrete Rectangular | 350 | 350 | 1225 | 3200 | 0.39 | 959.02 | G300E | 5598933.33 | 43.93 | G300E | 0 | 0
390 | Story18 | C8 | 50 MPa RC Column (35 cm x 35 cm) | Column | 50MPa | Concrete Rectangular | 350 | 350 | 1225 | 3200 | 0.39 | 959.02 | G300E | 18146133.33 | 142.38 | G300E | 0 | 0
391 | Story18 | C9 | 50 MPa RC Column (35 cm x 35 cm) | Column | 50MPa | Concrete Rectangular | 350 | 350 | 1225 | 3200 | 0.39 | 959.02 | G300E | 3920000 | 30.76 | G300E | 0 | 0
392 | Story19 | C1 | 50 MPa RC Column (32.5 cm x 32.5 cm) | Column | 50MPa | Concrete Rectangular | 325 | 325 | 1056.3 | 3250 | 0.34 | 839.83 | G300E | 15168833.33 | 119.02 | G300E | 0 | 0
393 | Story19 | C10 | 50 MPa RC Column (32.5 cm x 32.5 cm) | Column | 50MPa | Concrete Rectangular | 325 | 325 | 1056.3 | 3200 | 0.34 | 826.91 | G300E | 3379200 | 26.51 | G300E | 0 | 0
394 | Story19 | C11 | 50 MPa RC Column (32.5 cm x 32.5 cm) | Column | 50MPa | Concrete Rectangular | 325 | 325 | 1056.3 | 3200 | 0.34 | 826.91 | G300E | 20421333.33 | 160.23 | G300E | 0 | 0
395 | Story19 | C12 | 50 MPa RC Column (32.5 cm x 32.5 cm) | Column | 50MPa | Concrete Rectangular | 325 | 325 | 1056.3 | 3200 | 0.34 | 826.91 | G300E | 8136533.33 | 63.84 | G300E | 0 | 0
396 | Story19 | C13 | 50 MPa RC Column (32.5 cm x 32.5 cm) | Column | 50MPa | Concrete Rectangular | 325 | 325 | 1056.3 | 3200 | 0.34 | 826.91 | G300E | 7197866.67 | 56.48 | G300E | 0 | 0
397 | Story19 | C14 | 50 MPa RC Column (32.5 cm x 32.5 cm) | Column | 50MPa | Concrete Rectangular | 325 | 325 | 1056.3 | 3200 | 0.34 | 826.91 | G300E | 3379200 | 26.51 | G300E | 0 | 0
398 | Story19 | C17 | 50 MPa RC Column (32.5 cm x 32.5 cm) | Column | 50MPa | Concrete Rectangular | 325 | 325 | 1056.3 | 3200 | 0.34 | 826.91 | G300E | 3379200 | 26.51 | G300E | 0 | 0
399 | Story19 | C18 | 50 MPa RC Column (32.5 cm x 32.5 cm) | Column | 50MPa | Concrete Rectangular | 325 | 325 | 1056.3 | 3200 | 0.34 | 826.91 | G300E | 7198933.33 | 56.49 | G300E | 0 | 0
400 | Story19 | C19 | 50 MPa RC Column (32.5 cm x 32.5 cm) | Column | 50MPa | Concrete Rectangular | 325 | 325 | 1056.3 | 3200 | 0.34 | 826.91 | G300E | 7197866.67 | 56.48 | G300E | 0 | 0
401 | Story19 | C2 | 50 MPa RC Column (32.5 cm x 32.5 cm) | Column | 50MPa | Concrete Rectangular | 325 | 325 | 1056.3 | 3200 | 0.34 | 826.91 | G300E | 13241600 | 103.9 | G300E | 0 | 0
402 | Story19 | C20 | 50 MPa RC Column (32.5 cm x 32.5 cm) | Column | 50MPa | Concrete Rectangular | 325 | 325 | 1056.3 | 3200 | 0.34 | 826.91 | G300E | 3379200 | 26.51 | G300E | 0 | 0
403 | Story19 | C23 | 50 MPa RC Column (32.5 cm x 32.5 cm) | Column | 50MPa | Concrete Rectangular | 325 | 325 | 1056.3 | 3200 | 0.34 | 826.91 | G300E | 3379200 | 26.51 | G300E | 0 | 0
404 | Story19 | C24 | 50 MPa RC Column (32.5 cm x 32.5 cm) | Column | 50MPa | Concrete Rectangular | 325 | 325 | 1056.3 | 3200 | 0.34 | 826.91 | G300E | 7223466.67 | 56.68 | G300E | 0 | 0
405 | Story19 | C25 | 50 MPa RC Column (32.5 cm x 32.5 cm) | Column | 50MPa | Concrete Rectangular | 325 | 325 | 1056.3 | 3200 | 0.34 | 826.91 | G300E | 8137600 | 63.85 | G300E | 0 | 0
406 | Story19 | C26 | 50 MPa RC Column (32.5 cm x 32.5 cm) | Column | 50MPa | Concrete Rectangular | 325 | 325 | 1056.3 | 3200 | 0.34 | 826.91 | G300E | 20421333.33 | 160.23 | G300E | 0 | 0
407 | Story19 | C27 | 50 MPa RC Column (32.5 cm x 32.5 cm) | Column | 50MPa | Concrete Rectangular | 325 | 325 | 1056.3 | 3200 | 0.34 | 826.91 | G300E | 3379200 | 26.51 | G300E | 0 | 0
408 | Story19 | C28 | 50 MPa RC Column (32.5 cm x 32.5 cm) | Column | 50MPa | Concrete Rectangular | 325 | 325 | 1056.3 | 3200 | 0.34 | 826.91 | G300E | 3379200 | 26.51 | G300E | 0 | 0
409 | Story19 | C29 | 50 MPa RC Column (32.5 cm x 32.5 cm) | Column | 50MPa | Concrete Rectangular | 325 | 325 | 1056.3 | 3200 | 0.34 | 826.91 | G300E | 20419200 | 160.22 | G300E | 0 | 0
410 | Story19 | C3 | 50 MPa RC Column (32.5 cm x 32.5 cm) | Column | 50MPa | Concrete Rectangular | 325 | 325 | 1056.3 | 3200 | 0.34 | 826.91 | G300E | 13128533.33 | 103.01 | G300E | 0 | 0
411 | Story19 | C30 | 50 MPa RC Column (32.5 cm x 32.5 cm) | Column | 50MPa | Concrete Rectangular | 325 | 325 | 1056.3 | 3200 | 0.34 | 826.91 | G300E | 8085333.33 | 63.44 | G300E | 0 | 0
412 | Story19 | C31 | 50 MPa RC Column (32.5 cm x 32.5 cm) | Column | 50MPa | Concrete Rectangular | 325 | 325 | 1056.3 | 3250 | 0.34 | 839.83 | G300E | 15168833.33 | 119.02 | G300E | 0 | 0
413 | Story19 | C32 | 50 MPa RC Column (32.5 cm x 32.5 cm) | Column | 50MPa | Concrete Rectangular | 325 | 325 | 1056.3 | 3200 | 0.34 | 826.91 | G300E | 13241600 | 103.9 | G300E | 0 | 0
414 | Story19 | C33 | 50 MPa RC Column (32.5 cm x 32.5 cm) | Column | 50MPa | Concrete Rectangular | 325 | 325 | 1056.3 | 3200 | 0.34 | 826.91 | G300E | 13128533.33 | 103.01 | G300E | 0 | 0
415 | Story19 | C34 | 50 MPa RC Column (32.5 cm x 32.5 cm) | Column | 50MPa | Concrete Rectangular | 325 | 325 | 1056.3 | 3200 | 0.34 | 826.91 | G300E | 13129600 | 103.02 | G300E | 0 | 0
416 | Story19 | C35 | 50 MPa RC Column (32.5 cm x 32.5 cm) | Column | 50MPa | Concrete Rectangular | 325 | 325 | 1056.3 | 3200 | 0.34 | 826.91 | G300E | 13239466.67 | 103.88 | G300E | 0 | 0
417 | Story19 | C36 | 50 MPa RC Column (32.5 cm x 32.5 cm) | Column | 50MPa | Concrete Rectangular | 325 | 325 | 1056.3 | 3250 | 0.34 | 839.83 | G300E | 15167750 | 119.01 | G300E | 0 | 0
418 | Story19 | C4 | 50 MPa RC Column (32.5 cm x 32.5 cm) | Column | 50MPa | Concrete Rectangular | 325 | 325 | 1056.3 | 3200 | 0.34 | 826.91 | G300E | 13128533.33 | 103.01 | G300E | 0 | 0
419 | Story19 | C5 | 50 MPa RC Column (32.5 cm x 32.5 cm) | Column | 50MPa | Concrete Rectangular | 325 | 325 | 1056.3 | 3200 | 0.34 | 826.91 | G300E | 13241600 | 103.9 | G300E | 0 | 0
420 | Story19 | C6 | 50 MPa RC Column (32.5 cm x 32.5 cm) | Column | 50MPa | Concrete Rectangular | 325 | 325 | 1056.3 | 3250 | 0.34 | 839.83 | G300E | 15166666.67 | 119 | G300E | 0 | 0
421 | Story19 | C7 | 50 MPa RC Column (32.5 cm x 32.5 cm) | Column | 50MPa | Concrete Rectangular | 325 | 325 | 1056.3 | 3200 | 0.34 | 826.91 | G300E | 8137600 | 63.85 | G300E | 0 | 0
422 | Story19 | C8 | 50 MPa RC Column (32.5 cm x 32.5 cm) | Column | 50MPa | Concrete Rectangular | 325 | 325 | 1056.3 | 3200 | 0.34 | 826.91 | G300E | 20421333.33 | 160.23 | G300E | 0 | 0
423 | Story19 | C9 | 50 MPa RC Column (32.5 cm x 32.5 cm) | Column | 50MPa | Concrete Rectangular | 325 | 325 | 1056.3 | 3200 | 0.34 | 826.91 | G300E | 3379200 | 26.51 | G300E | 0 | 0
424 | Story2 | C1 | 50 MPa RC Column (55 cm x 55 cm) | Column | 50MPa | Concrete Rectangular | 550 | 550 | 3025 | 3250 | 0.98 | 2405.2 | G300E | 9831250 | 77.14 | G300E | 0 | 0
425 | Story2 | C10 | 50 MPa RC Column (55 cm x 55 cm) | Column | 50MPa | Concrete Rectangular | 550 | 550 | 3025 | 3225 | 0.98 | 2386.7 | G300E | 21345200 | 167.48 | G300E | 0 | 0
426 | Story2 | C11 | 50 MPa RC Column (55 cm x 55 cm) | Column | 50MPa | Concrete Rectangular | 550 | 550 | 3025 | 3225 | 0.98 | 2386.7 | G300E | 60035525 | 471.06 | G300E | 0 | 0
427 | Story2 | C12 | 50 MPa RC Column (55 cm x 55 cm) | Column | 50MPa | Concrete Rectangular | 550 | 550 | 3025 | 3225 | 0.98 | 2386.7 | G300E | 9755625 | 76.55 | G300E | 0 | 0
428 | Story2 | C13 | 50 MPa RC Column (55 cm x 55 cm) | Column | 50MPa | Concrete Rectangular | 550 | 550 | 3025 | 3225 | 0.98 | 2386.7 | G300E | 9755625 | 76.55 | G300E | 0 | 0
429 | Story2 | C14 | 50 MPa RC Column (55 cm x 55 cm) | Column | 50MPa | Concrete Rectangular | 550 | 550 | 3025 | 3225 | 0.98 | 2386.7 | G300E | 9755625 | 76.55 | G300E | 0 | 0
430 | Story2 | C17 | 50 MPa RC Column (55 cm x 55 cm) | Column | 50MPa | Concrete Rectangular | 550 | 550 | 3025 | 3225 | 0.98 | 2386.7 | G300E | 9755625 | 76.55 | G300E | 0 | 0
431 | Story2 | C18 | 50 MPa RC Column (55 cm x 55 cm) | Column | 50MPa | Concrete Rectangular | 550 | 550 | 3025 | 3225 | 0.98 | 2386.7 | G300E | 9755625 | 76.55 | G300E | 0 | 0
432 | Story2 | C19 | 50 MPa RC Column (55 cm x 55 cm) | Column | 50MPa | Concrete Rectangular | 550 | 550 | 3025 | 3225 | 0.98 | 2386.7 | G300E | 9755625 | 76.55 | G300E | 0 | 0
433 | Story2 | C2 | 50 MPa RC Column (55 cm x 55 cm) | Column | 50MPa | Concrete Rectangular | 550 | 550 | 3025 | 3225 | 0.98 | 2386.7 | G300E | 9755625 | 76.55 | G300E | 0 | 0
434 | Story2 | C20 | 50 MPa RC Column (55 cm x 55 cm) | Column | 50MPa | Concrete Rectangular | 550 | 550 | 3025 | 3225 | 0.98 | 2386.7 | G300E | 9755625 | 76.55 | G300E | 0 | 0
435 | Story2 | C23 | 50 MPa RC Column (55 cm x 55 cm) | Column | 50MPa | Concrete Rectangular | 550 | 550 | 3025 | 3225 | 0.98 | 2386.7 | G300E | 9755625 | 76.55 | G300E | 0 | 0
436 | Story2 | C24 | 50 MPa RC Column (55 cm x 55 cm) | Column | 50MPa | Concrete Rectangular | 550 | 550 | 3025 | 3225 | 0.98 | 2386.7 | G300E | 9755625 | 76.55 | G300E | 0 | 0
437 | Story2 | C25 | 50 MPa RC Column (55 cm x 55 cm) | Column | 50MPa | Concrete Rectangular | 550 | 550 | 3025 | 3225 | 0.98 | 2386.7 | G300E | 9755625 | 76.55 | G300E | 0 | 0
438 | Story2 | C26 | 50 MPa RC Column (55 cm x 55 cm) | Column | 50MPa | Concrete Rectangular | 550 | 550 | 3025 | 3225 | 0.98 | 2386.7 | G300E | 60035525 | 471.06 | G300E | 0 | 0
439 | Story2 | C27 | 50 MPa RC Column (55 cm x 55 cm) | Column | 50MPa | Concrete Rectangular | 550 | 550 | 3025 | 3225 | 0.98 | 2386.7 | G300E | 21341975 | 167.46 | G300E | 0 | 0
440 | Story2 | C28 | 50 MPa RC Column (55 cm x 55 cm) | Column | 50MPa | Concrete Rectangular | 550 | 550 | 3025 | 3225 | 0.98 | 2386.7 | G300E | 21345200 | 167.48 | G300E | 0 | 0
441 | Story2 | C29 | 50 MPa RC Column (55 cm x 55 cm) | Column | 50MPa | Concrete Rectangular | 550 | 550 | 3025 | 3225 | 0.98 | 2386.7 | G300E | 60004350 | 470.82 | G300E | 0 | 0
442 | Story2 | C3 | 50 MPa RC Column (55 cm x 55 cm) | Column | 50MPa | Concrete Rectangular | 550 | 550 | 3025 | 3225 | 0.98 | 2386.7 | G300E | 9755625 | 76.55 | G300E | 0 | 0
443 | Story2 | C30 | 50 MPa RC Column (55 cm x 55 cm) | Column | 50MPa | Concrete Rectangular | 550 | 550 | 3025 | 3225 | 0.98 | 2386.7 | G300E | 9755625 | 76.55 | G300E | 0 | 0
444 | Story2 | C31 | 50 MPa RC Column (55 cm x 55 cm) | Column | 50MPa | Concrete Rectangular | 550 | 550 | 3025 | 3250 | 0.98 | 2405.2 | G300E | 9831250 | 77.14 | G300E | 0 | 0
445 | Story2 | C32 | 50 MPa RC Column (55 cm x 55 cm) | Column | 50MPa | Concrete Rectangular | 550 | 550 | 3025 | 3225 | 0.98 | 2386.7 | G300E | 9755625 | 76.55 | G300E | 0 | 0
446 | Story2 | C33 | 50 MPa RC Column (55 cm x 55 cm) | Column | 50MPa | Concrete Rectangular | 550 | 550 | 3025 | 3225 | 0.98 | 2386.7 | G300E | 9755625 | 76.55 | G300E | 0 | 0
447 | Story2 | C34 | 50 MPa RC Column (55 cm x 55 cm) | Column | 50MPa | Concrete Rectangular | 550 | 550 | 3025 | 3225 | 0.98 | 2386.7 | G300E | 9755625 | 76.55 | G300E | 0 | 0
448 | Story2 | C35 | 50 MPa RC Column (55 cm x 55 cm) | Column | 50MPa | Concrete Rectangular | 550 | 550 | 3025 | 3225 | 0.98 | 2386.7 | G300E | 9755625 | 76.55 | G300E | 0 | 0
449 | Story2 | C36 | 50 MPa RC Column (55 cm x 55 cm) | Column | 50MPa | Concrete Rectangular | 550 | 550 | 3025 | 3250 | 0.98 | 2405.2 | G300E | 9831250 | 77.14 | G300E | 0 | 0
450 | Story2 | C4 | 50 MPa RC Column (55 cm x 55 cm) | Column | 50MPa | Concrete Rectangular | 550 | 550 | 3025 | 3225 | 0.98 | 2386.7 | G300E | 9755625 | 76.55 | G300E | 0 | 0
451 | Story2 | C5 | 50 MPa RC Column (55 cm x 55 cm) | Column | 50MPa | Concrete Rectangular | 550 | 550 | 3025 | 3225 | 0.98 | 2386.7 | G300E | 9755625 | 76.55 | G300E | 0 | 0
452 | Story2 | C6 | 50 MPa RC Column (55 cm x 55 cm) | Column | 50MPa | Concrete Rectangular | 550 | 550 | 3025 | 3250 | 0.98 | 2405.2 | G300E | 9831250 | 77.14 | G300E | 0 | 0
453 | Story2 | C7 | 50 MPa RC Column (55 cm x 55 cm) | Column | 50MPa | Concrete Rectangular | 550 | 550 | 3025 | 3225 | 0.98 | 2386.7 | G300E | 9755625 | 76.55 | G300E | 0 | 0
454 | Story2 | C8 | 50 MPa RC Column (55 cm x 55 cm) | Column | 50MPa | Concrete Rectangular | 550 | 550 | 3025 | 3225 | 0.98 | 2386.7 | G300E | 60036600 | 471.07 | G300E | 0 | 0
455 | Story2 | C9 | 50 MPa RC Column (55 cm x 55 cm) | Column | 50MPa | Concrete Rectangular | 550 | 550 | 3025 | 3225 | 0.98 | 2386.7 | G300E | 21345200 | 167.48 | G300E | 0 | 0
456 | Story20 | C1 | 50 MPa RC Column (32.5 cm x 32.5 cm) | Column | 50MPa | Concrete Rectangular | 325 | 325 | 1056.3 | 3250 | 0.34 | 839.83 | G300E | 12313166.67 | 96.61 | G300E | 0 | 0
457 | Story20 | C10 | 50 MPa RC Column (32.5 cm x 32.5 cm) | Column | 50MPa | Concrete Rectangular | 325 | 325 | 1056.3 | 3200 | 0.34 | 826.91 | G300E | 3379200 | 26.51 | G300E | 0 | 0
458 | Story20 | C11 | 50 MPa RC Column (32.5 cm x 32.5 cm) | Column | 50MPa | Concrete Rectangular | 325 | 325 | 1056.3 | 3200 | 0.34 | 826.91 | G300E | 14497066.67 | 113.75 | G300E | 0 | 0
459 | Story20 | C12 | 50 MPa RC Column (32.5 cm x 32.5 cm) | Column | 50MPa | Concrete Rectangular | 325 | 325 | 1056.3 | 3200 | 0.34 | 826.91 | G300E | 3985066.67 | 31.27 | G300E | 0 | 0
460 | Story20 | C13 | 50 MPa RC Column (32.5 cm x 32.5 cm) | Column | 50MPa | Concrete Rectangular | 325 | 325 | 1056.3 | 3200 | 0.34 | 826.91 | G300E | 3484800 | 27.34 | G300E | 0 | 0
461 | Story20 | C14 | 50 MPa RC Column (32.5 cm x 32.5 cm) | Column | 50MPa | Concrete Rectangular | 325 | 325 | 1056.3 | 3200 | 0.34 | 826.91 | G300E | 3379200 | 26.51 | G300E | 0 | 0
462 | Story20 | C17 | 50 MPa RC Column (32.5 cm x 32.5 cm) | Column | 50MPa | Concrete Rectangular | 325 | 325 | 1056.3 | 3200 | 0.34 | 826.91 | G300E | 3379200 | 26.51 | G300E | 0 | 0
463 | Story20 | C18 | 50 MPa RC Column (32.5 cm x 32.5 cm) | Column | 50MPa | Concrete Rectangular | 325 | 325 | 1056.3 | 3200 | 0.34 | 826.91 | G300E | 3484800 | 27.34 | G300E | 0 | 0
464 | Story20 | C19 | 50 MPa RC Column (32.5 cm x 32.5 cm) | Column | 50MPa | Concrete Rectangular | 325 | 325 | 1056.3 | 3200 | 0.34 | 826.91 | G300E | 3483733.33 | 27.33 | G300E | 0 | 0
465 | Story20 | C2 | 50 MPa RC Column (32.5 cm x 32.5 cm) | Column | 50MPa | Concrete Rectangular | 325 | 325 | 1056.3 | 3200 | 0.34 | 826.91 | G300E | 11426133.33 | 89.65 | G300E | 0 | 0
466 | Story20 | C20 | 50 MPa RC Column (32.5 cm x 32.5 cm) | Column | 50MPa | Concrete Rectangular | 325 | 325 | 1056.3 | 3200 | 0.34 | 826.91 | G300E | 3379200 | 26.51 | G300E | 0 | 0
467 | Story20 | C23 | 50 MPa RC Column (32.5 cm x 32.5 cm) | Column | 50MPa | Concrete Rectangular | 325 | 325 | 1056.3 | 3200 | 0.34 | 826.91 | G300E | 3379200 | 26.51 | G300E | 0 | 0
468 | Story20 | C24 | 50 MPa RC Column (32.5 cm x 32.5 cm) | Column | 50MPa | Concrete Rectangular | 325 | 325 | 1056.3 | 3200 | 0.34 | 826.91 | G300E | 3497600 | 27.44 | G300E | 0 | 0
469 | Story20 | C25 | 50 MPa RC Column (32.5 cm x 32.5 cm) | Column | 50MPa | Concrete Rectangular | 325 | 325 | 1056.3 | 3200 | 0.34 | 826.91 | G300E | 3985066.67 | 31.27 | G300E | 0 | 0
470 | Story20 | C26 | 50 MPa RC Column (32.5 cm x 32.5 cm) | Column | 50MPa | Concrete Rectangular | 325 | 325 | 1056.3 | 3200 | 0.34 | 826.91 | G300E | 14497066.67 | 113.75 | G300E | 0 | 0
471 | Story20 | C27 | 50 MPa RC Column (32.5 cm x 32.5 cm) | Column | 50MPa | Concrete Rectangular | 325 | 325 | 1056.3 | 3200 | 0.34 | 826.91 | G300E | 3379200 | 26.51 | G300E | 0 | 0
472 | Story20 | C28 | 50 MPa RC Column (32.5 cm x 32.5 cm) | Column | 50MPa | Concrete Rectangular | 325 | 325 | 1056.3 | 3200 | 0.34 | 826.91 | G300E | 3379200 | 26.51 | G300E | 0 | 0
473 | Story20 | C29 | 50 MPa RC Column (32.5 cm x 32.5 cm) | Column | 50MPa | Concrete Rectangular | 325 | 325 | 1056.3 | 3200 | 0.34 | 826.91 | G300E | 14496000 | 113.74 | G300E | 0 | 0
474 | Story20 | C3 | 50 MPa RC Column (32.5 cm x 32.5 cm) | Column | 50MPa | Concrete Rectangular | 325 | 325 | 1056.3 | 3200 | 0.34 | 826.91 | G300E | 8616533.33 | 67.61 | G300E | 0 | 0
475 | Story20 | C30 | 50 MPa RC Column (32.5 cm x 32.5 cm) | Column | 50MPa | Concrete Rectangular | 325 | 325 | 1056.3 | 3200 | 0.34 | 826.91 | G300E | 3965866.67 | 31.12 | G300E | 0 | 0
476 | Story20 | C31 | 50 MPa RC Column (32.5 cm x 32.5 cm) | Column | 50MPa | Concrete Rectangular | 325 | 325 | 1056.3 | 3250 | 0.34 | 839.83 | G300E | 12313166.67 | 96.61 | G300E | 0 | 0
477 | Story20 | C32 | 50 MPa RC Column (32.5 cm x 32.5 cm) | Column | 50MPa | Concrete Rectangular | 325 | 325 | 1056.3 | 3200 | 0.34 | 826.91 | G300E | 11473066.67 | 90.02 | G300E | 0 | 0
478 | Story20 | C33 | 50 MPa RC Column (32.5 cm x 32.5 cm) | Column | 50MPa | Concrete Rectangular | 325 | 325 | 1056.3 | 3200 | 0.34 | 826.91 | G300E | 8596266.67 | 67.45 | G300E | 0 | 0
479 | Story20 | C34 | 50 MPa RC Column (32.5 cm x 32.5 cm) | Column | 50MPa | Concrete Rectangular | 325 | 325 | 1056.3 | 3200 | 0.34 | 826.91 | G300E | 8679466.67 | 68.1 | G300E | 0 | 0
480 | Story20 | C35 | 50 MPa RC Column (32.5 cm x 32.5 cm) | Column | 50MPa | Concrete Rectangular | 325 | 325 | 1056.3 | 3200 | 0.34 | 826.91 | G300E | 11323733.33 | 88.85 | G300E | 0 | 0
481 | Story20 | C36 | 50 MPa RC Column (32.5 cm x 32.5 cm) | Column | 50MPa | Concrete Rectangular | 325 | 325 | 1056.3 | 3250 | 0.34 | 839.83 | G300E | 12312083.33 | 96.61 | G300E | 0 | 0
482 | Story20 | C4 | 50 MPa RC Column (32.5 cm x 32.5 cm) | Column | 50MPa | Concrete Rectangular | 325 | 325 | 1056.3 | 3200 | 0.34 | 826.91 | G300E | 8658133.33 | 67.93 | G300E | 0 | 0
483 | Story20 | C5 | 50 MPa RC Column (32.5 cm x 32.5 cm) | Column | 50MPa | Concrete Rectangular | 325 | 325 | 1056.3 | 3200 | 0.34 | 826.91 | G300E | 11339733.33 | 88.98 | G300E | 0 | 0
484 | Story20 | C6 | 50 MPa RC Column (32.5 cm x 32.5 cm) | Column | 50MPa | Concrete Rectangular | 325 | 325 | 1056.3 | 3250 | 0.34 | 839.83 | G300E | 12309916.67 | 96.59 | G300E | 0 | 0
485 | Story20 | C7 | 50 MPa RC Column (32.5 cm x 32.5 cm) | Column | 50MPa | Concrete Rectangular | 325 | 325 | 1056.3 | 3200 | 0.34 | 826.91 | G300E | 3985066.67 | 31.27 | G300E | 0 | 0
486 | Story20 | C8 | 50 MPa RC Column (32.5 cm x 32.5 cm) | Column | 50MPa | Concrete Rectangular | 325 | 325 | 1056.3 | 3200 | 0.34 | 826.91 | G300E | 14497066.67 | 113.75 | G300E | 0 | 0
487 | Story20 | C9 | 50 MPa RC Column (32.5 cm x 32.5 cm) | Column | 50MPa | Concrete Rectangular | 325 | 325 | 1056.3 | 3200 | 0.34 | 826.91 | G300E | 3379200 | 26.51 | G300E | 0 | 0
488 | Story21 | C1 | 50 MPa RC Column (32.5 cm x 32.5 cm) | Column | 50MPa | Concrete Rectangular | 325 | 325 | 1056.3 | 3250 | 0.34 | 839.83 | G300E | 3432000 | 26.93 | G300E | 0 | 0
489 | Story21 | C10 | 50 MPa RC Column (32.5 cm x 32.5 cm) | Column | 50MPa | Concrete Rectangular | 325 | 325 | 1056.3 | 3200 | 0.34 | 826.91 | G300E | 3379200 | 26.51 | G300E | 0 | 0
490 | Story21 | C11 | 50 MPa RC Column (32.5 cm x 32.5 cm) | Column | 50MPa | Concrete Rectangular | 325 | 325 | 1056.3 | 3200 | 0.34 | 826.91 | G300E | 9629866.67 | 75.56 | G300E | 0 | 0
491 | Story21 | C12 | 50 MPa RC Column (32.5 cm x 32.5 cm) | Column | 50MPa | Concrete Rectangular | 325 | 325 | 1056.3 | 3200 | 0.34 | 826.91 | G300E | 3379200 | 26.51 | G300E | 0 | 0
492 | Story21 | C13 | 50 MPa RC Column (32.5 cm x 32.5 cm) | Column | 50MPa | Concrete Rectangular | 325 | 325 | 1056.3 | 3200 | 0.34 | 826.91 | G300E | 3379200 | 26.51 | G300E | 0 | 0
493 | Story21 | C14 | 50 MPa RC Column (32.5 cm x 32.5 cm) | Column | 50MPa | Concrete Rectangular | 325 | 325 | 1056.3 | 3200 | 0.34 | 826.91 | G300E | 3379200 | 26.51 | G300E | 0 | 0
494 | Story21 | C17 | 50 MPa RC Column (32.5 cm x 32.5 cm) | Column | 50MPa | Concrete Rectangular | 325 | 325 | 1056.3 | 3200 | 0.34 | 826.91 | G300E | 3379200 | 26.51 | G300E | 0 | 0
495 | Story21 | C18 | 50 MPa RC Column (32.5 cm x 32.5 cm) | Column | 50MPa | Concrete Rectangular | 325 | 325 | 1056.3 | 3200 | 0.34 | 826.91 | G300E | 3379200 | 26.51 | G300E | 0 | 0
496 | Story21 | C19 | 50 MPa RC Column (32.5 cm x 32.5 cm) | Column | 50MPa | Concrete Rectangular | 325 | 325 | 1056.3 | 3200 | 0.34 | 826.91 | G300E | 3379200 | 26.51 | G300E | 0 | 0
497 | Story21 | C2 | 50 MPa RC Column (32.5 cm x 32.5 cm) | Column | 50MPa | Concrete Rectangular | 325 | 325 | 1056.3 | 3200 | 0.34 | 826.91 | G300E | 3379200 | 26.51 | G300E | 0 | 0
498 | Story21 | C20 | 50 MPa RC Column (32.5 cm x 32.5 cm) | Column | 50MPa | Concrete Rectangular | 325 | 325 | 1056.3 | 3200 | 0.34 | 826.91 | G300E | 3379200 | 26.51 | G300E | 0 | 0
499 | Story21 | C23 | 50 MPa RC Column (32.5 cm x 32.5 cm) | Column | 50MPa | Concrete Rectangular | 325 | 325 | 1056.3 | 3200 | 0.34 | 826.91 | G300E | 3379200 | 26.51 | G300E | 0 | 0
500 | Story21 | C24 | 50 MPa RC Column (32.5 cm x 32.5 cm) | Column | 50MPa | Concrete Rectangular | 325 | 325 | 1056.3 | 3200 | 0.34 | 826.91 | G300E | 3379200 | 26.51 | G300E | 0 | 0
501 | Story21 | C25 | 50 MPa RC Column (32.5 cm x 32.5 cm) | Column | 50MPa | Concrete Rectangular | 325 | 325 | 1056.3 | 3200 | 0.34 | 826.91 | G300E | 3379200 | 26.51 | G300E | 0 | 0
502 | Story21 | C26 | 50 MPa RC Column (32.5 cm x 32.5 cm) | Column | 50MPa | Concrete Rectangular | 325 | 325 | 1056.3 | 3200 | 0.34 | 826.91 | G300E | 9629866.67 | 75.56 | G300E | 0 | 0
503 | Story21 | C27 | 50 MPa RC Column (32.5 cm x 32.5 cm) | Column | 50MPa | Concrete Rectangular | 325 | 325 | 1056.3 | 3200 | 0.34 | 826.91 | G300E | 3379200 | 26.51 | G300E | 0 | 0
504 | Story21 | C28 | 50 MPa RC Column (32.5 cm x 32.5 cm) | Column | 50MPa | Concrete Rectangular | 325 | 325 | 1056.3 | 3200 | 0.34 | 826.91 | G300E | 3379200 | 26.51 | G300E | 0 | 0
505 | Story21 | C29 | 50 MPa RC Column (32.5 cm x 32.5 cm) | Column | 50MPa | Concrete Rectangular | 325 | 325 | 1056.3 | 3200 | 0.34 | 826.91 | G300E | 9626666.67 | 75.53 | G300E | 0 | 0
506 | Story21 | C3 | 50 MPa RC Column (32.5 cm x 32.5 cm) | Column | 50MPa | Concrete Rectangular | 325 | 325 | 1056.3 | 3200 | 0.34 | 826.91 | G300E | 3379200 | 26.51 | G300E | 0 | 0
507 | Story21 | C30 | 50 MPa RC Column (32.5 cm x 32.5 cm) | Column | 50MPa | Concrete Rectangular | 325 | 325 | 1056.3 | 3200 | 0.34 | 826.91 | G300E | 3379200 | 26.51 | G300E | 0 | 0
508 | Story21 | C31 | 50 MPa RC Column (32.5 cm x 32.5 cm) | Column | 50MPa | Concrete Rectangular | 325 | 325 | 1056.3 | 3250 | 0.34 | 839.83 | G300E | 3432000 | 26.93 | G300E | 0 | 0
509 | Story21 | C32 | 50 MPa RC Column (32.5 cm x 32.5 cm) | Column | 50MPa | Concrete Rectangular | 325 | 325 | 1056.3 | 3200 | 0.34 | 826.91 | G300E | 3379200 | 26.51 | G300E | 0 | 0
510 | Story21 | C33 | 50 MPa RC Column (32.5 cm x 32.5 cm) | Column | 50MPa | Concrete Rectangular | 325 | 325 | 1056.3 | 3200 | 0.34 | 826.91 | G300E | 3379200 | 26.51 | G300E | 0 | 0
511 | Story21 | C34 | 50 MPa RC Column (32.5 cm x 32.5 cm) | Column | 50MPa | Concrete Rectangular | 325 | 325 | 1056.3 | 3200 | 0.34 | 826.91 | G300E | 3379200 | 26.51 | G300E | 0 | 0
512 | Story21 | C35 | 50 MPa RC Column (32.5 cm x 32.5 cm) | Column | 50MPa | Concrete Rectangular | 325 | 325 | 1056.3 | 3200 | 0.34 | 826.91 | G300E | 3379200 | 26.51 | G300E | 0 | 0
513 | Story21 | C36 | 50 MPa RC Column (32.5 cm x 32.5 cm) | Column | 50MPa | Concrete Rectangular | 325 | 325 | 1056.3 | 3250 | 0.34 | 839.83 | G300E | 3432000 | 26.93 | G300E | 0 | 0
514 | Story21 | C4 | 50 MPa RC Column (32.5 cm x 32.5 cm) | Column | 50MPa | Concrete Rectangular | 325 | 325 | 1056.3 | 3200 | 0.34 | 826.91 | G300E | 3379200 | 26.51 | G300E | 0 | 0
515 | Story21 | C5 | 50 MPa RC Column (32.5 cm x 32.5 cm) | Column | 50MPa | Concrete Rectangular | 325 | 325 | 1056.3 | 3200 | 0.34 | 826.91 | G300E | 3379200 | 26.51 | G300E | 0 | 0
516 | Story21 | C6 | 50 MPa RC Column (32.5 cm x 32.5 cm) | Column | 50MPa | Concrete Rectangular | 325 | 325 | 1056.3 | 3250 | 0.34 | 839.83 | G300E | 3432000 | 26.93 | G300E | 0 | 0
517 | Story21 | C7 | 50 MPa RC Column (32.5 cm x 32.5 cm) | Column | 50MPa | Concrete Rectangular | 325 | 325 | 1056.3 | 3200 | 0.34 | 826.91 | G300E | 3379200 | 26.51 | G300E | 0 | 0
518 | Story21 | C8 | 50 MPa RC Column (32.5 cm x 32.5 cm) | Column | 50MPa | Concrete Rectangular | 325 | 325 | 1056.3 | 3200 | 0.34 | 826.91 | G300E | 9629866.67 | 75.56 | G300E | 0 | 0
519 | Story21 | C9 | 50 MPa RC Column (32.5 cm x 32.5 cm) | Column | 50MPa | Concrete Rectangular | 325 | 325 | 1056.3 | 3200 | 0.34 | 826.91 | G300E | 3379200 | 26.51 | G300E | 0 | 0
520 | Story21 | D1 | 50 MPa RC Column (50 cm x 50 cm) | Column | 50MPa | Concrete Rectangular | 500 | 500 | 2500 | 5940.5 | 1.49 | 3633.33 | G300E | 14851250 | 116.53 | G300E | 0 | 0
521 | Story21 | D10 | 50 MPa RC Column (50 cm x 50 cm) | Column | 50MPa | Concrete Rectangular | 500 | 500 | 2500 | 8005.6 | 2 | 4896.39 | G300E | 29418578.6 | 230.83 | G300E | 0 | 0
522 | Story21 | D11 | 50 MPa RC Column (50 cm x 50 cm) | Column | 50MPa | Concrete Rectangular | 500 | 500 | 2500 | 8005.6 | 2 | 4896.39 | G300E | 79491605.2 | 623.72 | G300E | 4667264.8 | 36.62
523 | Story21 | D12 | 50 MPa RC Column (50 cm x 50 cm) | Column | 50MPa | Concrete Rectangular | 500 | 500 | 2500 | 8005.6 | 2 | 4896.39 | G300E | 79475594 | 623.59 | G300E | 4667264.8 | 36.62
524 | Story21 | D13 | 50 MPa RC Column (50 cm x 50 cm) | Column | 50MPa | Concrete Rectangular | 500 | 500 | 2500 | 8005.6 | 2 | 4896.39 | G300E | 29426584.2 | 230.89 | G300E | 0 | 0
525 | Story21 | D14 | 50 MPa RC Column (50 cm x 50 cm) | Column | 50MPa | Concrete Rectangular | 500 | 500 | 2500 | 8005.6 | 2 | 4896.39 | G300E | 20014000 | 157.04 | G300E | 0 | 0
526 | Story21 | D15 | 50 MPa RC Column (50 cm x 50 cm) | Column | 50MPa | Concrete Rectangular | 500 | 500 | 2500 | 5940.5 | 1.49 | 3633.33 | G300E | 23077357.38 | 181.07 | G300E | 432913.94 | 3.4
527 | Story21 | D16 | 50 MPa RC Column (50 cm x 50 cm) | Column | 50MPa | Concrete Rectangular | 500 | 500 | 2500 | 5940.5 | 1.49 | 3633.33 | G300E | 48820514.12 | 383.06 | G300E | 3463311.5 | 27.17
528 | Story21 | D17 | 50 MPa RC Column (50 cm x 50 cm) | Column | 50MPa | Concrete Rectangular | 500 | 500 | 2500 | 5940.5 | 1.49 | 3633.33 | G300E | 14851250 | 116.53 | G300E | 0 | 0
529 | Story21 | D18 | 50 MPa RC Column (50 cm x 50 cm) | Column | 50MPa | Concrete Rectangular | 500 | 500 | 2500 | 5940.5 | 1.49 | 3633.33 | G300E | 14851250 | 116.53 | G300E | 0 | 0
530 | Story21 | D19 | 50 MPa RC Column (50 cm x 50 cm) | Column | 50MPa | Concrete Rectangular | 500 | 500 | 2500 | 8005.6 | 2 | 4896.39 | G300E | 20014000 | 157.04 | G300E | 0 | 0
531 | Story21 | D2 | 50 MPa RC Column (50 cm x 50 cm) | Column | 50MPa | Concrete Rectangular | 500 | 500 | 2500 | 8005.6 | 2 | 4896.39 | G300E | 20014000 | 157.04 | G300E | 0 | 0
532 | Story21 | D20 | 50 MPa RC Column (50 cm x 50 cm) | Column | 50MPa | Concrete Rectangular | 500 | 500 | 2500 | 8005.6 | 2 | 4896.39 | G300E | 20014000 | 157.04 | G300E | 0 | 0
533 | Story21 | D21 | 50 MPa RC Column (50 cm x 50 cm) | Column | 50MPa | Concrete Rectangular | 500 | 500 | 2500 | 5940.5 | 1.49 | 3633.33 | G300E | 23335769.12 | 183.1 | G300E | 432913.94 | 3.4
534 | Story21 | D22 | 50 MPa RC Column (50 cm x 50 cm) | Column | 50MPa | Concrete Rectangular | 500 | 500 | 2500 | 5940.5 | 1.49 | 3633.33 | G300E | 49563076.62 | 388.89 | G300E | 3463311.5 | 27.17
535 | Story21 | D23 | 50 MPa RC Column (50 cm x 50 cm) | Column | 50MPa | Concrete Rectangular | 500 | 500 | 2500 | 8005.6 | 2 | 4896.39 | G300E | 58645022.8 | 460.15 | G300E | 0 | 0
536 | Story21 | D24 | 50 MPa RC Column (50 cm x 50 cm) | Column | 50MPa | Concrete Rectangular | 500 | 500 | 2500 | 8005.6 | 2 | 4896.39 | G300E | 58641020 | 460.12 | G300E | 0 | 0
537 | Story21 | D25 | 50 MPa RC Column (50 cm x 50 cm) | Column | 50MPa | Concrete Rectangular | 500 | 500 | 2500 | 5940.5 | 1.49 | 3633.33 | G300E | 14851250 | 116.53 | G300E | 0 | 0
538 | Story21 | D26 | 50 MPa RC Column (50 cm x 50 cm) | Column | 50MPa | Concrete Rectangular | 500 | 500 | 2500 | 5940.5 | 1.49 | 3633.33 | G300E | 14851250 | 116.53 | G300E | 0 | 0
539 | Story21 | D27 | 50 MPa RC Column (50 cm x 50 cm) | Column | 50MPa | Concrete Rectangular | 500 | 500 | 2500 | 8005.6 | 2 | 4896.39 | G300E | 20014000 | 157.04 | G300E | 0 | 0
540 | Story21 | D28 | 50 MPa RC Column (50 cm x 50 cm) | Column | 50MPa | Concrete Rectangular | 500 | 500 | 2500 | 8005.6 | 2 | 4896.39 | G300E | 20014000 | 157.04 | G300E | 0 | 0
541 | Story21 | D29 | 50 MPa RC Column (50 cm x 50 cm) | Column | 50MPa | Concrete Rectangular | 500 | 500 | 2500 | 8005.6 | 2 | 4896.39 | G300E | 20014000 | 157.04 | G300E | 0 | 0
542 | Story21 | D3 | 50 MPa RC Column (50 cm x 50 cm) | Column | 50MPa | Concrete Rectangular | 500 | 500 | 2500 | 5940.5 | 1.49 | 3633.33 | G300E | 14851250 | 116.53 | G300E | 0 | 0
543 | Story21 | D30 | 50 MPa RC Column (50 cm x 50 cm) | Column | 50MPa | Concrete Rectangular | 500 | 500 | 2500 | 8005.6 | 2 | 4896.39 | G300E | 20014000 | 157.04 | G300E | 0 | 0
544 | Story21 | D31 | 50 MPa RC Column (50 cm x 50 cm) | Column | 50MPa | Concrete Rectangular | 500 | 500 | 2500 | 8005.6 | 2 | 4896.39 | G300E | 20014000 | 157.04 | G300E | 0 | 0
545 | Story21 | D32 | 50 MPa RC Column (50 cm x 50 cm) | Column | 50MPa | Concrete Rectangular | 500 | 500 | 2500 | 5940.5 | 1.49 | 3633.33 | G300E | 14851250 | 116.53 | G300E | 0 | 0
546 | Story21 | D33 | 50 MPa RC Column (50 cm x 50 cm) | Column | 50MPa | Concrete Rectangular | 500 | 500 | 2500 | 5940.5 | 1.49 | 3633.33 | G300E | 14851250 | 116.53 | G300E | 0 | 0
547 | Story21 | D34 | 50 MPa RC Column (50 cm x 50 cm) | Column | 50MPa | Concrete Rectangular | 500 | 500 | 2500 | 5940.5 | 1.49 | 3633.33 | G300E | 14851250 | 116.53 | G300E | 0 | 0
548 | Story21 | D35 | 50 MPa RC Column (50 cm x 50 cm) | Column | 50MPa | Concrete Rectangular | 500 | 500 | 2500 | 5940.5 | 1.49 | 3633.33 | G300E | 14851250 | 116.53 | G300E | 0 | 0
549 | Story21 | D36 | 50 MPa RC Column (50 cm x 50 cm) | Column | 50MPa | Concrete Rectangular | 500 | 500 | 2500 | 5940.5 | 1.49 | 3633.33 | G300E | 14851250 | 116.53 | G300E | 0 | 0
550 | Story21 | D37 | 50 MPa RC Column (50 cm x 50 cm) | Column | 50MPa | Concrete Rectangular | 500 | 500 | 2500 | 5940.5 | 1.49 | 3633.33 | G300E | 14851250 | 116.53 | G300E | 0 | 0
551 | Story21 | D38 | 50 MPa RC Column (50 cm x 50 cm) | Column | 50MPa | Concrete Rectangular | 500 | 500 | 2500 | 8005.6 | 2 | 4896.39 | G300E | 20014000 | 157.04 | G300E | 0 | 0
552 | Story21 | D39 | 50 MPa RC Column (50 cm x 50 cm) | Column | 50MPa | Concrete Rectangular | 500 | 500 | 2500 | 5940.5 | 1.49 | 3633.33 | G300E | 14851250 | 116.53 | G300E | 0 | 0
553 | Story21 | D4 | 50 MPa RC Column (50 cm x 50 cm) | Column | 50MPa | Concrete Rectangular | 500 | 500 | 2500 | 5940.5 | 1.49 | 3633.33 | G300E | 14851250 | 116.53 | G300E | 0 | 0
554 | Story21 | D40 | 50 MPa RC Column (50 cm x 50 cm) | Column | 50MPa | Concrete Rectangular | 500 | 500 | 2500 | 5940.5 | 1.49 | 3633.33 | G300E | 14851250 | 116.53 | G300E | 0 | 0
555 | Story21 | D41 | 50 MPa RC Column (50 cm x 50 cm) | Column | 50MPa | Concrete Rectangular | 500 | 500 | 2500 | 8005.6 | 2 | 4896.39 | G300E | 20014000 | 157.04 | G300E | 0 | 0
556 | Story21 | D42 | 50 MPa RC Column (50 cm x 50 cm) | Column | 50MPa | Concrete Rectangular | 500 | 500 | 2500 | 5940.5 | 1.49 | 3633.33 | G300E | 14851250 | 116.53 | G300E | 0 | 0
557 | Story21 | D43 | 50 MPa RC Column (50 cm x 50 cm) | Column | 50MPa | Concrete Rectangular | 500 | 500 | 2500 | 8005.6 | 2 | 4896.39 | G300E | 20014000 | 157.04 | G300E | 0 | 0
558 | Story21 | D44 | 50 MPa RC Column (50 cm x 50 cm) | Column | 50MPa | Concrete Rectangular | 500 | 500 | 2500 | 5940.5 | 1.49 | 3633.33 | G300E | 14851250 | 116.53 | G300E | 0 | 0
559 | Story21 | D45 | 50 MPa RC Column (50 cm x 50 cm) | Column | 50MPa | Concrete Rectangular | 500 | 500 | 2500 | 8005.6 | 2 | 4896.39 | G300E | 20014000 | 157.04 | G300E | 0 | 0
560 | Story21 | D46 | 50 MPa RC Column (50 cm x 50 cm) | Column | 50MPa | Concrete Rectangular | 500 | 500 | 2500 | 8005.6 | 2 | 4896.39 | G300E | 20014000 | 157.04 | G300E | 0 | 0
561 | Story21 | D47 | 50 MPa RC Column (50 cm x 50 cm) | Column | 50MPa | Concrete Rectangular | 500 | 500 | 2500 | 8005.6 | 2 | 4896.39 | G300E | 58645022.8 | 460.15 | G300E | 0 | 0
562 | Story21 | D48 | 50 MPa RC Column (50 cm x 50 cm) | Column | 50MPa | Concrete Rectangular | 500 | 500 | 2500 | 8005.6 | 2 | 4896.39 | G300E | 58641020 | 460.12 | G300E | 0 | 0
563 | Story21 | D49 | 50 MPa RC Column (50 cm x 50 cm) | Column | 50MPa | Concrete Rectangular | 500 | 500 | 2500 | 8005.6 | 2 | 4896.39 | G300E | 20014000 | 157.04 | G300E | 0 | 0
564 | Story21 | D5 | 50 MPa RC Column (50 cm x 50 cm) | Column | 50MPa | Concrete Rectangular | 500 | 500 | 2500 | 8005.6 | 2 | 4896.39 | G300E | 20014000 | 157.04 | G300E | 0 | 0
565 | Story21 | D50 | 50 MPa RC Column (50 cm x 50 cm) | Column | 50MPa | Concrete Rectangular | 500 | 500 | 2500 | 8005.6 | 2 | 4896.39 | G300E | 20014000 | 157.04 | G300E | 0 | 0
566 | Story21 | D51 | 50 MPa RC Column (50 cm x 50 cm) | Column | 50MPa | Concrete Rectangular | 500 | 500 | 2500 | 5940.5 | 1.49 | 3633.33 | G300E | 14851250 | 116.53 | G300E | 0 | 0
567 | Story21 | D52 | 50 MPa RC Column (50 cm x 50 cm) | Column | 50MPa | Concrete Rectangular | 500 | 500 | 2500 | 5940.5 | 1.49 | 3633.33 | G300E | 14851250 | 116.53 | G300E | 0 | 0
568 | Story21 | D53 | 50 MPa RC Column (50 cm x 50 cm) | Column | 50MPa | Concrete Rectangular | 500 | 500 | 2500 | 5940.5 | 1.49 | 3633.33 | G300E | 48786356.25 | 382.8 | G300E | 3463311.5 | 27.17
569 | Story21 | D54 | 50 MPa RC Column (50 cm x 50 cm) | Column | 50MPa | Concrete Rectangular | 500 | 500 | 2500 | 5940.5 | 1.49 | 3633.33 | G300E | 23080327.62 | 181.1 | G300E | 432913.94 | 3.4
570 | Story21 | D55 | 50 MPa RC Column (50 cm x 50 cm) | Column | 50MPa | Concrete Rectangular | 500 | 500 | 2500 | 8005.6 | 2 | 4896.39 | G300E | 20014000 | 157.04 | G300E | 0 | 0
571 | Story21 | D56 | 50 MPa RC Column (50 cm x 50 cm) | Column | 50MPa | Concrete Rectangular | 500 | 500 | 2500 | 8005.6 | 2 | 4896.39 | G300E | 24739305.4 | 194.11 | G300E | 0 | 0
572 | Story21 | D57 | 50 MPa RC Column (50 cm x 50 cm) | Column | 50MPa | Concrete Rectangular | 500 | 500 | 2500 | 5940.5 | 1.49 | 3633.33 | G300E | 14851250 | 116.53 | G300E | 0 | 0
573 | Story21 | D58 | 50 MPa RC Column (50 cm x 50 cm) | Column | 50MPa | Concrete Rectangular | 500 | 500 | 2500 | 5940.5 | 1.49 | 3633.33 | G300E | 14851250 | 116.53 | G300E | 0 | 0
574 | Story21 | D59 | 50 MPa RC Column (50 cm x 50 cm) | Column | 50MPa | Concrete Rectangular | 500 | 500 | 2500 | 8005.6 | 2 | 4896.39 | G300E | 79493606.6 | 623.74 | G300E | 4667264.8 | 36.62
575 | Story21 | D6 | 50 MPa RC Column (50 cm x 50 cm) | Column | 50MPa | Concrete Rectangular | 500 | 500 | 2500 | 5940.5 | 1.49 | 3633.33 | G300E | 14851250 | 116.53 | G300E | 0 | 0
576 | Story21 | D60 | 50 MPa RC Column (50 cm x 50 cm) | Column | 50MPa | Concrete Rectangular | 500 | 500 | 2500 | 8005.6 | 2 | 4896.39 | G300E | 79477595.4 | 623.61 | G300E | 4667264.8 | 36.62
577 | Story21 | D61 | 50 MPa RC Column (50 cm x 50 cm) | Column | 50MPa | Concrete Rectangular | 500 | 500 | 2500 | 5940.5 | 1.49 | 3633.33 | G300E | 49628422.12 | 389.4 | G300E | 3463311.5 | 27.17
578 | Story21 | D62 | 50 MPa RC Column (50 cm x 50 cm) | Column | 50MPa | Concrete Rectangular | 500 | 500 | 2500 | 5940.5 | 1.49 | 3633.33 | G300E | 23249631.88 | 182.43 | G300E | 432913.94 | 3.4
579 | Story21 | D63 | 50 MPa RC Column (50 cm x 50 cm) | Column | 50MPa | Concrete Rectangular | 500 | 500 | 2500 | 8005.6 | 2 | 4896.39 | G300E | 24777332 | 194.41 | G300E | 0 | 0
580 | Story21 | D64 | 50 MPa RC Column (50 cm x 50 cm) | Column | 50MPa | Concrete Rectangular | 500 | 500 | 2500 | 8005.6 | 2 | 4896.39 | G300E | 20014000 | 157.04 | G300E | 0 | 0
581 | Story21 | D65 | 50 MPa RC Column (50 cm x 50 cm) | Column | 50MPa | Concrete Rectangular | 500 | 500 | 2500 | 8005.6 | 2 | 4896.39 | G300E | 20014000 | 157.04 | G300E | 0 | 0
582 | Story21 | D66 | 50 MPa RC Column (50 cm x 50 cm) | Column | 50MPa | Concrete Rectangular | 500 | 500 | 2500 | 8005.6 | 2 | 4896.39 | G300E | 20014000 | 157.04 | G300E | 0 | 0
583 | Story21 | D67 | 50 MPa RC Column (50 cm x 50 cm) | Column | 50MPa | Concrete Rectangular | 500 | 500 | 2500 | 8005.6 | 2 | 4896.39 | G300E | 20014000 | 157.04 | G300E | 0 | 0
584 | Story21 | D68 | 50 MPa RC Column (50 cm x 50 cm) | Column | 50MPa | Concrete Rectangular | 500 | 500 | 2500 | 5940.5 | 1.49 | 3633.33 | G300E | 14851250 | 116.53 | G300E | 0 | 0
585 | Story21 | D69 | 50 MPa RC Column (50 cm x 50 cm) | Column | 50MPa | Concrete Rectangular | 500 | 500 | 2500 | 5940.5 | 1.49 | 3633.33 | G300E | 14851250 | 116.53 | G300E | 0 | 0
586 | Story21 | D7 | 50 MPa RC Column (50 cm x 50 cm) | Column | 50MPa | Concrete Rectangular | 500 | 500 | 2500 | 8005.6 | 2 | 4896.39 | G300E | 20014000 | 157.04 | G300E | 0 | 0
587 | Story21 | D70 | 50 MPa RC Column (50 cm x 50 cm) | Column | 50MPa | Concrete Rectangular | 500 | 500 | 2500 | 5940.5 | 1.49 | 3633.33 | G300E | 14851250 | 116.53 | G300E | 0 | 0
588 | Story21 | D71 | 50 MPa RC Column (50 cm x 50 cm) | Column | 50MPa | Concrete Rectangular | 500 | 500 | 2500 | 5940.5 | 1.49 | 3633.33 | G300E | 14851250 | 116.53 | G300E | 0 | 0
589 | Story21 | D72 | 50 MPa RC Column (50 cm x 50 cm) | Column | 50MPa | Concrete Rectangular | 500 | 500 | 2500 | 5940.5 | 1.49 | 3633.33 | G300E | 14851250 | 116.53 | G300E | 0 | 0
590 | Story21 | D8 | 50 MPa RC Column (50 cm x 50 cm) | Column | 50MPa | Concrete Rectangular | 500 | 500 | 2500 | 5940.5 | 1.49 | 3633.33 | G300E | 14851250 | 116.53 | G300E | 0 | 0
591 | Story21 | D9 | 50 MPa RC Column (50 cm x 50 cm) | Column | 50MPa | Concrete Rectangular | 500 | 500 | 2500 | 8005.6 | 2 | 4896.39 | G300E | 20014000 | 157.04 | G300E | 0 | 0
592 | Story22 | C1 | 50 MPa RC Column (32.5 cm x 32.5 cm) | Column | 50MPa | Concrete Rectangular | 325 | 325 | 1056.3 | 3250 | 0.34 | 839.83 | G300E | 3432000 | 26.93 | G300E | 0 | 0
593 | Story22 | C10 | 50 MPa RC Column (32.5 cm x 32.5 cm) | Column | 50MPa | Concrete Rectangular | 325 | 325 | 1056.3 | 3200 | 0.34 | 826.91 | G300E | 15138133.33 | 118.78 | G300E | 0 | 0
594 | Story22 | C11 | 50 MPa RC Column (32.5 cm x 32.5 cm) | Column | 50MPa | Concrete Rectangular | 325 | 325 | 1056.3 | 3200 | 0.34 | 826.91 | G300E | 5332266.67 | 41.84 | G300E | 0 | 0
595 | Story22 | C12 | 50 MPa RC Column (32.5 cm x 32.5 cm) | Column | 50MPa | Concrete Rectangular | 325 | 325 | 1056.3 | 3200 | 0.34 | 826.91 | G300E | 5154133.33 | 40.44 | G300E | 0 | 0
596 | Story22 | C13 | 50 MPa RC Column (32.5 cm x 32.5 cm) | Column | 50MPa | Concrete Rectangular | 325 | 325 | 1056.3 | 3200 | 0.34 | 826.91 | G300E | 3379200 | 26.51 | G300E | 0 | 0
597 | Story22 | C14 | 50 MPa RC Column (32.5 cm x 32.5 cm) | Column | 50MPa | Concrete Rectangular | 325 | 325 | 1056.3 | 3200 | 0.34 | 826.91 | G300E | 9835733.33 | 77.17 | G300E | 0 | 0
598 | Story22 | C17 | 50 MPa RC Column (32.5 cm x 32.5 cm) | Column | 50MPa | Concrete Rectangular | 325 | 325 | 1056.3 | 3200 | 0.34 | 826.91 | G300E | 9817600 | 77.03 | G300E | 0 | 0
599 | Story22 | C18 | 50 MPa RC Column (32.5 cm x 32.5 cm) | Column | 50MPa | Concrete Rectangular | 325 | 325 | 1056.3 | 3200 | 0.34 | 826.91 | G300E | 3379200 | 26.51 | G300E | 0 | 0
600 | Story22 | C19 | 50 MPa RC Column (32.5 cm x 32.5 cm) | Column | 50MPa | Concrete Rectangular | 325 | 325 | 1056.3 | 3200 | 0.34 | 826.91 | G300E | 3379200 | 26.51 | G300E | 0 | 0
601 | Story22 | C2 | 50 MPa RC Column (32.5 cm x 32.5 cm) | Column | 50MPa | Concrete Rectangular | 325 | 325 | 1056.3 | 3200 | 0.34 | 826.91 | G300E | 4085333.33 | 32.06 | G300E | 0 | 0
602 | Story22 | C20 | 50 MPa RC Column (32.5 cm x 32.5 cm) | Column | 50MPa | Concrete Rectangular | 325 | 325 | 1056.3 | 3200 | 0.34 | 826.91 | G300E | 9835733.33 | 77.17 | G300E | 0 | 0
603 | Story22 | C23 | 50 MPa RC Column (32.5 cm x 32.5 cm) | Column | 50MPa | Concrete Rectangular | 325 | 325 | 1056.3 | 3200 | 0.34 | 826.91 | G300E | 9909333.33 | 77.75 | G300E | 0 | 0
604 | Story22 | C24 | 50 MPa RC Column (32.5 cm x 32.5 cm) | Column | 50MPa | Concrete Rectangular | 325 | 325 | 1056.3 | 3200 | 0.34 | 826.91 | G300E | 3379200 | 26.51 | G300E | 0 | 0
605 | Story22 | C25 | 50 MPa RC Column (32.5 cm x 32.5 cm) | Column | 50MPa | Concrete Rectangular | 325 | 325 | 1056.3 | 3200 | 0.34 | 826.91 | G300E | 5150933.33 | 40.42 | G300E | 0 | 0
606 | Story22 | C26 | 50 MPa RC Column (32.5 cm x 32.5 cm) | Column | 50MPa | Concrete Rectangular | 325 | 325 | 1056.3 | 3200 | 0.34 | 826.91 | G300E | 5332266.67 | 41.84 | G300E | 0 | 0
607 | Story22 | C27 | 50 MPa RC Column (32.5 cm x 32.5 cm) | Column | 50MPa | Concrete Rectangular | 325 | 325 | 1056.3 | 3200 | 0.34 | 826.91 | G300E | 15138133.33 | 118.78 | G300E | 0 | 0
608 | Story22 | C28 | 50 MPa RC Column (32.5 cm x 32.5 cm) | Column | 50MPa | Concrete Rectangular | 325 | 325 | 1056.3 | 3200 | 0.34 | 826.91 | G300E | 15140266.67 | 118.8 | G300E | 0 | 0
609 | Story22 | C29 | 50 MPa RC Column (32.5 cm x 32.5 cm) | Column | 50MPa | Concrete Rectangular | 325 | 325 | 1056.3 | 3200 | 0.34 | 826.91 | G300E | 5330133.33 | 41.82 | G300E | 0 | 0
610 | Story22 | C3 | 50 MPa RC Column (32.5 cm x 32.5 cm) | Column | 50MPa | Concrete Rectangular | 325 | 325 | 1056.3 | 3200 | 0.34 | 826.91 | G300E | 3379200 | 26.51 | G300E | 0 | 0
611 | Story22 | C30 | 50 MPa RC Column (32.5 cm x 32.5 cm) | Column | 50MPa | Concrete Rectangular | 325 | 325 | 1056.3 | 3200 | 0.34 | 826.91 | G300E | 5137066.67 | 40.31 | G300E | 0 | 0
612 | Story22 | C31 | 50 MPa RC Column (32.5 cm x 32.5 cm) | Column | 50MPa | Concrete Rectangular | 325 | 325 | 1056.3 | 3250 | 0.34 | 839.83 | G300E | 3432000 | 26.93 | G300E | 0 | 0
613 | Story22 | C32 | 50 MPa RC Column (32.5 cm x 32.5 cm) | Column | 50MPa | Concrete Rectangular | 325 | 325 | 1056.3 | 3200 | 0.34 | 826.91 | G300E | 4078933.33 | 32 | G300E | 0 | 0
614 | Story22 | C33 | 50 MPa RC Column (32.5 cm x 32.5 cm) | Column | 50MPa | Concrete Rectangular | 325 | 325 | 1056.3 | 3200 | 0.34 | 826.91 | G300E | 3379200 | 26.51 | G300E | 0 | 0
615 | Story22 | C34 | 50 MPa RC Column (32.5 cm x 32.5 cm) | Column | 50MPa | Concrete Rectangular | 325 | 325 | 1056.3 | 3200 | 0.34 | 826.91 | G300E | 3379200 | 26.51 | G300E | 0 | 0
616 | Story22 | C35 | 50 MPa RC Column (32.5 cm x 32.5 cm) | Column | 50MPa | Concrete Rectangular | 325 | 325 | 1056.3 | 3200 | 0.34 | 826.91 | G300E | 4099200 | 32.16 | G300E | 0 | 0
617 | Story22 | C36 | 50 MPa RC Column (32.5 cm x 32.5 cm) | Column | 50MPa | Concrete Rectangular | 325 | 325 | 1056.3 | 3250 | 0.34 | 839.83 | G300E | 3432000 | 26.93 | G300E | 0 | 0
618 | Story22 | C4 | 50 MPa RC Column (32.5 cm x 32.5 cm) | Column | 50MPa | Concrete Rectangular | 325 | 325 | 1056.3 | 3200 | 0.34 | 826.91 | G300E | 3379200 | 26.51 | G300E | 0 | 0
619 | Story22 | C5 | 50 MPa RC Column (32.5 cm x 32.5 cm) | Column | 50MPa | Concrete Rectangular | 325 | 325 | 1056.3 | 3200 | 0.34 | 826.91 | G300E | 4098133.33 | 32.16 | G300E | 0 | 0
620 | Story22 | C6 | 50 MPa RC Column (32.5 cm x 32.5 cm) | Column | 50MPa | Concrete Rectangular | 325 | 325 | 1056.3 | 3250 | 0.34 | 839.83 | G300E | 3432000 | 26.93 | G300E | 0 | 0
621 | Story22 | C7 | 50 MPa RC Column (32.5 cm x 32.5 cm) | Column | 50MPa | Concrete Rectangular | 325 | 325 | 1056.3 | 3200 | 0.34 | 826.91 | G300E | 5152000 | 40.42 | G300E | 0 | 0
622 | Story22 | C8 | 50 MPa RC Column (32.5 cm x 32.5 cm) | Column | 50MPa | Concrete Rectangular | 325 | 325 | 1056.3 | 3200 | 0.34 | 826.91 | G300E | 5332266.67 | 41.84 | G300E | 0 | 0
623 | Story22 | C9 | 50 MPa RC Column (32.5 cm x 32.5 cm) | Column | 50MPa | Concrete Rectangular | 325 | 325 | 1056.3 | 3200 | 0.34 | 826.91 | G300E | 15139200 | 118.79 | G300E | 0 | 0
624 | Story23 | C1 | 50 MPa RC Column (30 cm x 30 cm) | Column | 50MPa | Concrete Rectangular | 300 | 300 | 900 | 3250 | 0.29 | 715.6 | G300E | 2925000 | 22.95 | G300E | 0 | 0
625 | Story23 | C10 | 50 MPa RC Column (30 cm x 30 cm) | Column | 50MPa | Concrete Rectangular | 300 | 300 | 900 | 3200 | 0.29 | 704.59 | G300E | 14936533.33 | 117.2 | G300E | 0 | 0
626 | Story23 | C11 | 50 MPa RC Column (30 cm x 30 cm) | Column | 50MPa | Concrete Rectangular | 300 | 300 | 900 | 3200 | 0.29 | 704.59 | G300E | 8686933.33 | 68.16 | G300E | 0 | 0
627 | Story23 | C12 | 50 MPa RC Column (30 cm x 30 cm) | Column | 50MPa | Concrete Rectangular | 300 | 300 | 900 | 3200 | 0.29 | 704.59 | G300E | 9188266.67 | 72.09 | G300E | 0 | 0
628 | Story23 | C13 | 50 MPa RC Column (30 cm x 30 cm) | Column | 50MPa | Concrete Rectangular | 300 | 300 | 900 | 3200 | 0.29 | 704.59 | G300E | 3333333.33 | 26.15 | G300E | 0 | 0
629 | Story23 | C14 | 50 MPa RC Column (30 cm x 30 cm) | Column | 50MPa | Concrete Rectangular | 300 | 300 | 900 | 3200 | 0.29 | 704.59 | G300E | 10972800 | 86.1 | G300E | 0 | 0
630 | Story23 | C17 | 50 MPa RC Column (30 cm x 30 cm) | Column | 50MPa | Concrete Rectangular | 300 | 300 | 900 | 3200 | 0.29 | 704.59 | G300E | 10962133.33 | 86.01 | G300E | 0 | 0
631 | Story23 | C18 | 50 MPa RC Column (30 cm x 30 cm) | Column | 50MPa | Concrete Rectangular | 300 | 300 | 900 | 3200 | 0.29 | 704.59 | G300E | 3326933.33 | 26.1 | G300E | 0 | 0
632 | Story23 | C19 | 50 MPa RC Column (30 cm x 30 cm) | Column | 50MPa | Concrete Rectangular | 300 | 300 | 900 | 3200 | 0.29 | 704.59 | G300E | 3333333.33 | 26.15 | G300E | 0 | 0
633 | Story23 | C2 | 50 MPa RC Column (30 cm x 30 cm) | Column | 50MPa | Concrete Rectangular | 300 | 300 | 900 | 3200 | 0.29 | 704.59 | G300E | 8093866.67 | 63.51 | G300E | 0 | 0
634 | Story23 | C20 | 50 MPa RC Column (30 cm x 30 cm) | Column | 50MPa | Concrete Rectangular | 300 | 300 | 900 | 3200 | 0.29 | 704.59 | G300E | 10972800 | 86.1 | G300E | 0 | 0
635 | Story23 | C23 | 50 MPa RC Column (30 cm x 30 cm) | Column | 50MPa | Concrete Rectangular | 300 | 300 | 900 | 3200 | 0.29 | 704.59 | G300E | 11065600 | 86.82 | G300E | 0 | 0
636 | Story23 | C24 | 50 MPa RC Column (30 cm x 30 cm) | Column | 50MPa | Concrete Rectangular | 300 | 300 | 900 | 3200 | 0.29 | 704.59 | G300E | 3300266.67 | 25.9 | G300E | 0 | 0
637 | Story23 | C25 | 50 MPa RC Column (30 cm x 30 cm) | Column | 50MPa | Concrete Rectangular | 300 | 300 | 900 | 3200 | 0.29 | 704.59 | G300E | 9187200 | 72.09 | G300E | 0 | 0
638 | Story23 | C26 | 50 MPa RC Column (30 cm x 30 cm) | Column | 50MPa | Concrete Rectangular | 300 | 300 | 900 | 3200 | 0.29 | 704.59 | G300E | 8686933.33 | 68.16 | G300E | 0 | 0
639 | Story23 | C27 | 50 MPa RC Column (30 cm x 30 cm) | Column | 50MPa | Concrete Rectangular | 300 | 300 | 900 | 3200 | 0.29 | 704.59 | G300E | 14936533.33 | 117.2 | G300E | 0 | 0
640 | Story23 | C28 | 50 MPa RC Column (30 cm x 30 cm) | Column | 50MPa | Concrete Rectangular | 300 | 300 | 900 | 3200 | 0.29 | 704.59 | G300E | 14937600 | 117.21 | G300E | 0 | 0
641 | Story23 | C29 | 50 MPa RC Column (30 cm x 30 cm) | Column | 50MPa | Concrete Rectangular | 300 | 300 | 900 | 3200 | 0.29 | 704.59 | G300E | 8681600 | 68.12 | G300E | 0 | 0
642 | Story23 | C3 | 50 MPa RC Column (30 cm x 30 cm) | Column | 50MPa | Concrete Rectangular | 300 | 300 | 900 | 3200 | 0.29 | 704.59 | G300E | 5521066.67 | 43.32 | G300E | 0 | 0
643 | Story23 | C30 | 50 MPa RC Column (30 cm x 30 cm) | Column | 50MPa | Concrete Rectangular | 300 | 300 | 900 | 3200 | 0.29 | 704.59 | G300E | 9168000 | 71.94 | G300E | 0 | 0
644 | Story23 | C31 | 50 MPa RC Column (30 cm x 30 cm) | Column | 50MPa | Concrete Rectangular | 300 | 300 | 900 | 3250 | 0.29 | 715.6 | G300E | 2925000 | 22.95 | G300E | 0 | 0
645 | Story23 | C32 | 50 MPa RC Column (30 cm x 30 cm) | Column | 50MPa | Concrete Rectangular | 300 | 300 | 900 | 3200 | 0.29 | 704.59 | G300E | 8093866.67 | 63.51 | G300E | 0 | 0
646 | Story23 | C33 | 50 MPa RC Column (30 cm x 30 cm) | Column | 50MPa | Concrete Rectangular | 300 | 300 | 900 | 3200 | 0.29 | 704.59 | G300E | 5521066.67 | 43.32 | G300E | 0 | 0
647 | Story23 | C34 | 50 MPa RC Column (30 cm x 30 cm) | Column | 50MPa | Concrete Rectangular | 300 | 300 | 900 | 3200 | 0.29 | 704.59 | G300E | 5518933.33 | 43.3 | G300E | 0 | 0
648 | Story23 | C35 | 50 MPa RC Column (30 cm x 30 cm) | Column | 50MPa | Concrete Rectangular | 300 | 300 | 900 | 3200 | 0.29 | 704.59 | G300E | 8089600 | 63.47 | G300E | 0 | 0
649 | Story23 | C36 | 50 MPa RC Column (30 cm x 30 cm) | Column | 50MPa | Concrete Rectangular | 300 | 300 | 900 | 3250 | 0.29 | 715.6 | G300E | 2925000 | 22.95 | G300E | 0 | 0
650 | Story23 | C4 | 50 MPa RC Column (30 cm x 30 cm) | Column | 50MPa | Concrete Rectangular | 300 | 300 | 900 | 3200 | 0.29 | 704.59 | G300E | 5521066.67 | 43.32 | G300E | 0 | 0
651 | Story23 | C5 | 50 MPa RC Column (30 cm x 30 cm) | Column | 50MPa | Concrete Rectangular | 300 | 300 | 900 | 3200 | 0.29 | 704.59 | G300E | 8093866.67 | 63.51 | G300E | 0 | 0
652 | Story23 | C6 | 50 MPa RC Column (30 cm x 30 cm) | Column | 50MPa | Concrete Rectangular | 300 | 300 | 900 | 3250 | 0.29 | 715.6 | G300E | 2925000 | 22.95 | G300E | 0 | 0
653 | Story23 | C7 | 50 MPa RC Column (30 cm x 30 cm) | Column | 50MPa | Concrete Rectangular | 300 | 300 | 900 | 3200 | 0.29 | 704.59 | G300E | 9187200 | 72.09 | G300E | 0 | 0
654 | Story23 | C8 | 50 MPa RC Column (30 cm x 30 cm) | Column | 50MPa | Concrete Rectangular | 300 | 300 | 900 | 3200 | 0.29 | 704.59 | G300E | 8686933.33 | 68.16 | G300E | 0 | 0
655 | Story23 | C9 | 50 MPa RC Column (30 cm x 30 cm) | Column | 50MPa | Concrete Rectangular | 300 | 300 | 900 | 3200 | 0.29 | 704.59 | G300E | 14937600 | 117.21 | G300E | 0 | 0
656 | Story24 | C1 | 50 MPa RC Column (30 cm x 30 cm) | Column | 50MPa | Concrete Rectangular | 300 | 300 | 900 | 3250 | 0.29 | 715.6 | G300E | 2925000 | 22.95 | G300E | 0 | 0
657 | Story24 | C10 | 50 MPa RC Column (30 cm x 30 cm) | Column | 50MPa | Concrete Rectangular | 300 | 300 | 900 | 3200 | 0.29 | 704.59 | G300E | 6314666.67 | 49.55 | G300E | 0 | 0
658 | Story24 | C11 | 50 MPa RC Column (30 cm x 30 cm) | Column | 50MPa | Concrete Rectangular | 300 | 300 | 900 | 3200 | 0.29 | 704.59 | G300E | 4450133.33 | 34.92 | G300E | 0 | 0
659 | Story24 | C12 | 50 MPa RC Column (30 cm x 30 cm) | Column | 50MPa | Concrete Rectangular | 300 | 300 | 900 | 3200 | 0.29 | 704.59 | G300E | 5275733.33 | 41.4 | G300E | 0 | 0
660 | Story24 | C13 | 50 MPa RC Column (30 cm x 30 cm) | Column | 50MPa | Concrete Rectangular | 300 | 300 | 900 | 3200 | 0.29 | 704.59 | G300E | 2880000 | 22.6 | G300E | 0 | 0
661 | Story24 | C14 | 50 MPa RC Column (30 cm x 30 cm) | Column | 50MPa | Concrete Rectangular | 300 | 300 | 900 | 3200 | 0.29 | 704.59 | G300E | 3991466.67 | 31.32 | G300E | 0 | 0
662 | Story24 | C17 | 50 MPa RC Column (30 cm x 30 cm) | Column | 50MPa | Concrete Rectangular | 300 | 300 | 900 | 3200 | 0.29 | 704.59 | G300E | 3986133.33 | 31.28 | G300E | 0 | 0
663 | Story24 | C18 | 50 MPa RC Column (30 cm x 30 cm) | Column | 50MPa | Concrete Rectangular | 300 | 300 | 900 | 3200 | 0.29 | 704.59 | G300E | 2880000 | 22.6 | G300E | 0 | 0
664 | Story24 | C19 | 50 MPa RC Column (30 cm x 30 cm) | Column | 50MPa | Concrete Rectangular | 300 | 300 | 900 | 3200 | 0.29 | 704.59 | G300E | 2880000 | 22.6 | G300E | 0 | 0
665 | Story24 | C2 | 50 MPa RC Column (30 cm x 30 cm) | Column | 50MPa | Concrete Rectangular | 300 | 300 | 900 | 3200 | 0.29 | 704.59 | G300E | 5285333.33 | 41.47 | G300E | 0 | 0
666 | Story24 | C20 | 50 MPa RC Column (30 cm x 30 cm) | Column | 50MPa | Concrete Rectangular | 300 | 300 | 900 | 3200 | 0.29 | 704.59 | G300E | 3991466.67 | 31.32 | G300E | 0 | 0
667 | Story24 | C23 | 50 MPa RC Column (30 cm x 30 cm) | Column | 50MPa | Concrete Rectangular | 300 | 300 | 900 | 3200 | 0.29 | 704.59 | G300E | 4074666.67 | 31.97 | G300E | 0 | 0
668 | Story24 | C24 | 50 MPa RC Column (30 cm x 30 cm) | Column | 50MPa | Concrete Rectangular | 300 | 300 | 900 | 3200 | 0.29 | 704.59 | G300E | 2880000 | 22.6 | G300E | 0 | 0
669 | Story24 | C25 | 50 MPa RC Column (30 cm x 30 cm) | Column | 50MPa | Concrete Rectangular | 300 | 300 | 900 | 3200 | 0.29 | 704.59 | G300E | 5274666.67 | 41.39 | G300E | 0 | 0
670 | Story24 | C26 | 50 MPa RC Column (30 cm x 30 cm) | Column | 50MPa | Concrete Rectangular | 300 | 300 | 900 | 3200 | 0.29 | 704.59 | G300E | 4450133.33 | 34.92 | G300E | 0 | 0
671 | Story24 | C27 | 50 MPa RC Column (30 cm x 30 cm) | Column | 50MPa | Concrete Rectangular | 300 | 300 | 900 | 3200 | 0.29 | 704.59 | G300E | 6315733.33 | 49.56 | G300E | 0 | 0
672 | Story24 | C28 | 50 MPa RC Column (30 cm x 30 cm) | Column | 50MPa | Concrete Rectangular | 300 | 300 | 900 | 3200 | 0.29 | 704.59 | G300E | 6316800 | 49.56 | G300E | 0 | 0
673 | Story24 | C29 | 50 MPa RC Column (30 cm x 30 cm) | Column | 50MPa | Concrete Rectangular | 300 | 300 | 900 | 3200 | 0.29 | 704.59 | G300E | 4445866.67 | 34.88 | G300E | 0 | 0
674 | Story24 | C3 | 50 MPa RC Column (30 cm x 30 cm) | Column | 50MPa | Concrete Rectangular | 300 | 300 | 900 | 3200 | 0.29 | 704.59 | G300E | 3376000 | 26.49 | G300E | 0 | 0
675 | Story24 | C30 | 50 MPa RC Column (30 cm x 30 cm) | Column | 50MPa | Concrete Rectangular | 300 | 300 | 900 | 3200 | 0.29 | 704.59 | G300E | 5244800 | 41.15 | G300E | 0 | 0
676 | Story24 | C31 | 50 MPa RC Column (30 cm x 30 cm) | Column | 50MPa | Concrete Rectangular | 300 | 300 | 900 | 3250 | 0.29 | 715.6 | G300E | 2925000 | 22.95 | G300E | 0 | 0
677 | Story24 | C32 | 50 MPa RC Column (30 cm x 30 cm) | Column | 50MPa | Concrete Rectangular | 300 | 300 | 900 | 3200 | 0.29 | 704.59 | G300E | 5285333.33 | 41.47 | G300E | 0 | 0
678 | Story24 | C33 | 50 MPa RC Column (30 cm x 30 cm) | Column | 50MPa | Concrete Rectangular | 300 | 300 | 900 | 3200 | 0.29 | 704.59 | G300E | 3376000 | 26.49 | G300E | 0 | 0
679 | Story24 | C34 | 50 MPa RC Column (30 cm x 30 cm) | Column | 50MPa | Concrete Rectangular | 300 | 300 | 900 | 3200 | 0.29 | 704.59 | G300E | 3376000 | 26.49 | G300E | 0 | 0
680 | Story24 | C35 | 50 MPa RC Column (30 cm x 30 cm) | Column | 50MPa | Concrete Rectangular | 300 | 300 | 900 | 3200 | 0.29 | 704.59 | G300E | 5283200 | 41.45 | G300E | 0 | 0
681 | Story24 | C36 | 50 MPa RC Column (30 cm x 30 cm) | Column | 50MPa | Concrete Rectangular | 300 | 300 | 900 | 3250 | 0.29 | 715.6 | G300E | 2925000 | 22.95 | G300E | 0 | 0
682 | Story24 | C4 | 50 MPa RC Column (30 cm x 30 cm) | Column | 50MPa | Concrete Rectangular | 300 | 300 | 900 | 3200 | 0.29 | 704.59 | G300E | 3376000 | 26.49 | G300E | 0 | 0
683 | Story24 | C5 | 50 MPa RC Column (30 cm x 30 cm) | Column | 50MPa | Concrete Rectangular | 300 | 300 | 900 | 3200 | 0.29 | 704.59 | G300E | 5285333.33 | 41.47 | G300E | 0 | 0
684 | Story24 | C6 | 50 MPa RC Column (30 cm x 30 cm) | Column | 50MPa | Concrete Rectangular | 300 | 300 | 900 | 3250 | 0.29 | 715.6 | G300E | 2925000 | 22.95 | G300E | 0 | 0
685 | Story24 | C7 | 50 MPa RC Column (30 cm x 30 cm) | Column | 50MPa | Concrete Rectangular | 300 | 300 | 900 | 3200 | 0.29 | 704.59 | G300E | 5274666.67 | 41.39 | G300E | 0 | 0
686 | Story24 | C8 | 50 MPa RC Column (30 cm x 30 cm) | Column | 50MPa | Concrete Rectangular | 300 | 300 | 900 | 3200 | 0.29 | 704.59 | G300E | 4450133.33 | 34.92 | G300E | 0 | 0
687 | Story24 | C9 | 50 MPa RC Column (30 cm x 30 cm) | Column | 50MPa | Concrete Rectangular | 300 | 300 | 900 | 3200 | 0.29 | 704.59 | G300E | 6315733.33 | 49.56 | G300E | 0 | 0
688 | Story25 | C1 | 50 MPa RC Column (27.5 cm x 27.5 cm) | Column | 50MPa | Concrete Rectangular | 275 | 275 | 756.3 | 3250 | 0.25 | 601.3 | G300E | 4867416.67 | 38.19 | G300E | 0 | 0
689 | Story25 | C10 | 50 MPa RC Column (27.5 cm x 27.5 cm) | Column | 50MPa | Concrete Rectangular | 275 | 275 | 756.3 | 3225 | 0.24 | 596.67 | G300E | 7661525 | 60.12 | G300E | 0 | 0
690 | Story25 | C11 | 50 MPa RC Column (27.5 cm x 27.5 cm) | Column | 50MPa | Concrete Rectangular | 275 | 275 | 756.3 | 3225 | 0.24 | 596.67 | G300E | 8916050 | 69.96 | G300E | 0 | 0
691 | Story25 | C12 | 50 MPa RC Column (27.5 cm x 27.5 cm) | Column | 50MPa | Concrete Rectangular | 275 | 275 | 756.3 | 3225 | 0.24 | 596.67 | G300E | 9281550 | 72.83 | G300E | 0 | 0
692 | Story25 | C13 | 50 MPa RC Column (27.5 cm x 27.5 cm) | Column | 50MPa | Concrete Rectangular | 275 | 275 | 756.3 | 3225 | 0.24 | 596.67 | G300E | 4284950 | 33.62 | G300E | 0 | 0
693 | Story25 | C14 | 50 MPa RC Column (27.5 cm x 27.5 cm) | Column | 50MPa | Concrete Rectangular | 275 | 275 | 756.3 | 3225 | 0.24 | 596.67 | G300E | 6250050 | 49.04 | G300E | 0 | 0
694 | Story25 | C17 | 50 MPa RC Column (27.5 cm x 27.5 cm) | Column | 50MPa | Concrete Rectangular | 275 | 275 | 756.3 | 3225 | 0.24 | 596.67 | G300E | 6248975 | 49.03 | G300E | 0 | 0
695 | Story25 | C18 | 50 MPa RC Column (27.5 cm x 27.5 cm) | Column | 50MPa | Concrete Rectangular | 275 | 275 | 756.3 | 3225 | 0.24 | 596.67 | G300E | 4281725 | 33.6 | G300E | 0 | 0
696 | Story25 | C19 | 50 MPa RC Column (27.5 cm x 27.5 cm) | Column | 50MPa | Concrete Rectangular | 275 | 275 | 756.3 | 3225 | 0.24 | 596.67 | G300E | 4284950 | 33.62 | G300E | 0 | 0
697 | Story25 | C2 | 50 MPa RC Column (27.5 cm x 27.5 cm) | Column | 50MPa | Concrete Rectangular | 275 | 275 | 756.3 | 3225 | 0.24 | 596.67 | G300E | 9917950 | 77.82 | G300E | 0 | 0
698 | Story25 | C20 | 50 MPa RC Column (27.5 cm x 27.5 cm) | Column | 50MPa | Concrete Rectangular | 275 | 275 | 756.3 | 3225 | 0.24 | 596.67 | G300E | 6250050 | 49.04 | G300E | 0 | 0
699 | Story25 | C23 | 50 MPa RC Column (27.5 cm x 27.5 cm) | Column | 50MPa | Concrete Rectangular | 275 | 275 | 756.3 | 3225 | 0.24 | 596.67 | G300E | 6301650 | 49.45 | G300E | 0 | 0
700 | Story25 | C24 | 50 MPa RC Column (27.5 cm x 27.5 cm) | Column | 50MPa | Concrete Rectangular | 275 | 275 | 756.3 | 3225 | 0.24 | 596.67 | G300E | 4268825 | 33.49 | G300E | 0 | 0
701 | Story25 | C25 | 50 MPa RC Column (27.5 cm x 27.5 cm) | Column | 50MPa | Concrete Rectangular | 275 | 275 | 756.3 | 3225 | 0.24 | 596.67 | G300E | 9280475 | 72.82 | G300E | 0 | 0
702 | Story25 | C26 | 50 MPa RC Column (27.5 cm x 27.5 cm) | Column | 50MPa | Concrete Rectangular | 275 | 275 | 756.3 | 3225 | 0.24 | 596.67 | G300E | 8914975 | 69.95 | G300E | 0 | 0
703 | Story25 | C27 | 50 MPa RC Column (27.5 cm x 27.5 cm) | Column | 50MPa | Concrete Rectangular | 275 | 275 | 756.3 | 3225 | 0.24 | 596.67 | G300E | 7663675 | 60.13 | G300E | 0 | 0
704 | Story25 | C28 | 50 MPa RC Column (27.5 cm x 27.5 cm) | Column | 50MPa | Concrete Rectangular | 275 | 275 | 756.3 | 3225 | 0.24 | 596.67 | G300E | 7665825 | 60.15 | G300E | 0 | 0
705 | Story25 | C29 | 50 MPa RC Column (27.5 cm x 27.5 cm) | Column | 50MPa | Concrete Rectangular | 275 | 275 | 756.3 | 3225 | 0.24 | 596.67 | G300E | 8905300 | 69.87 | G300E | 0 | 0
706 | Story25 | C3 | 50 MPa RC Column (27.5 cm x 27.5 cm) | Column | 50MPa | Concrete Rectangular | 275 | 275 | 756.3 | 3225 | 0.24 | 596.67 | G300E | 7500275 | 58.85 | G300E | 0 | 0
707 | Story25 | C30 | 50 MPa RC Column (27.5 cm x 27.5 cm) | Column | 50MPa | Concrete Rectangular | 275 | 275 | 756.3 | 3225 | 0.24 | 596.67 | G300E | 9243925 | 72.53 | G300E | 0 | 0
708 | Story25 | C31 | 50 MPa RC Column (27.5 cm x 27.5 cm) | Column | 50MPa | Concrete Rectangular | 275 | 275 | 756.3 | 3250 | 0.25 | 601.3 | G300E | 4867416.67 | 38.19 | G300E | 0 | 0
709 | Story25 | C32 | 50 MPa RC Column (27.5 cm x 27.5 cm) | Column | 50MPa | Concrete Rectangular | 275 | 275 | 756.3 | 3225 | 0.24 | 596.67 | G300E | 9917950 | 77.82 | G300E | 0 | 0
710 | Story25 | C33 | 50 MPa RC Column (27.5 cm x 27.5 cm) | Column | 50MPa | Concrete Rectangular | 275 | 275 | 756.3 | 3225 | 0.24 | 596.67 | G300E | 7499200 | 58.84 | G300E | 0 | 0
711 | Story25 | C34 | 50 MPa RC Column (27.5 cm x 27.5 cm) | Column | 50MPa | Concrete Rectangular | 275 | 275 | 756.3 | 3225 | 0.24 | 596.67 | G300E | 7498125 | 58.83 | G300E | 0 | 0
712 | Story25 | C35 | 50 MPa RC Column (27.5 cm x 27.5 cm) | Column | 50MPa | Concrete Rectangular | 275 | 275 | 756.3 | 3225 | 0.24 | 596.67 | G300E | 9913650 | 77.79 | G300E | 0 | 0
713 | Story25 | C36 | 50 MPa RC Column (27.5 cm x 27.5 cm) | Column | 50MPa | Concrete Rectangular | 275 | 275 | 756.3 | 3250 | 0.25 | 601.3 | G300E | 4865250 | 38.17 | G300E | 0 | 0
714 | Story25 | C4 | 50 MPa RC Column (27.5 cm x 27.5 cm) | Column | 50MPa | Concrete Rectangular | 275 | 275 | 756.3 | 3225 | 0.24 | 596.67 | G300E | 7500275 | 58.85 | G300E | 0 | 0
715 | Story25 | C5 | 50 MPa RC Column (27.5 cm x 27.5 cm) | Column | 50MPa | Concrete Rectangular | 275 | 275 | 756.3 | 3225 | 0.24 | 596.67 | G300E | 9917950 | 77.82 | G300E | 0 | 0
716 | Story25 | C6 | 50 MPa RC Column (27.5 cm x 27.5 cm) | Column | 50MPa | Concrete Rectangular | 275 | 275 | 756.3 | 3250 | 0.25 | 601.3 | G300E | 4869583.33 | 38.21 | G300E | 0 | 0
717 | Story25 | C7 | 50 MPa RC Column (27.5 cm x 27.5 cm) | Column | 50MPa | Concrete Rectangular | 275 | 275 | 756.3 | 3225 | 0.24 | 596.67 | G300E | 9280475 | 72.82 | G300E | 0 | 0
718 | Story25 | C8 | 50 MPa RC Column (27.5 cm x 27.5 cm) | Column | 50MPa | Concrete Rectangular | 275 | 275 | 756.3 | 3225 | 0.24 | 596.67 | G300E | 8914975 | 69.95 | G300E | 0 | 0
719 | Story25 | C9 | 50 MPa RC Column (27.5 cm x 27.5 cm) | Column | 50MPa | Concrete Rectangular | 275 | 275 | 756.3 | 3225 | 0.24 | 596.67 | G300E | 7663675 | 60.13 | G300E | 0 | 0
720 | Story26 | C1 | 50 MPa RC Column (27.5 cm x 27.5 cm) | Column | 50MPa | Concrete Rectangular | 275 | 275 | 756.3 | 3250 | 0.25 | 601.3 | G300E | 3683333.33 | 28.9 | G300E | 0 | 0
721 | Story26 | C10 | 50 MPa RC Column (27.5 cm x 27.5 cm) | Column | 50MPa | Concrete Rectangular | 275 | 275 | 756.3 | 3225 | 0.24 | 596.67 | G300E | 2438100 | 19.13 | G300E | 0 | 0
722 | Story26 | C11 | 50 MPa RC Column (27.5 cm x 27.5 cm) | Column | 50MPa | Concrete Rectangular | 275 | 275 | 756.3 | 3225 | 0.24 | 596.67 | G300E | 4209700 | 33.03 | G300E | 0 | 0
723 | Story26 | C12 | 50 MPa RC Column (27.5 cm x 27.5 cm) | Column | 50MPa | Concrete Rectangular | 275 | 275 | 756.3 | 3225 | 0.24 | 596.67 | G300E | 5241700 | 41.13 | G300E | 0 | 0
724 | Story26 | C13 | 50 MPa RC Column (27.5 cm x 27.5 cm) | Column | 50MPa | Concrete Rectangular | 275 | 275 | 756.3 | 3225 | 0.24 | 596.67 | G300E | 2438100 | 19.13 | G300E | 0 | 0
725 | Story26 | C14 | 50 MPa RC Column (27.5 cm x 27.5 cm) | Column | 50MPa | Concrete Rectangular | 275 | 275 | 756.3 | 3225 | 0.24 | 596.67 | G300E | 2438100 | 19.13 | G300E | 0 | 0
726 | Story26 | C17 | 50 MPa RC Column (27.5 cm x 27.5 cm) | Column | 50MPa | Concrete Rectangular | 275 | 275 | 756.3 | 3225 | 0.24 | 596.67 | G300E | 2438100 | 19.13 | G300E | 0 | 0
727 | Story26 | C18 | 50 MPa RC Column (27.5 cm x 27.5 cm) | Column | 50MPa | Concrete Rectangular | 275 | 275 | 756.3 | 3225 | 0.24 | 596.67 | G300E | 2438100 | 19.13 | G300E | 0 | 0
728 | Story26 | C19 | 50 MPa RC Column (27.5 cm x 27.5 cm) | Column | 50MPa | Concrete Rectangular | 275 | 275 | 756.3 | 3225 | 0.24 | 596.67 | G300E | 2438100 | 19.13 | G300E | 0 | 0
729 | Story26 | C2 | 50 MPa RC Column (27.5 cm x 27.5 cm) | Column | 50MPa | Concrete Rectangular | 275 | 275 | 756.3 | 3225 | 0.24 | 596.67 | G300E | 6885375 | 54.03 | G300E | 0 | 0
730 | Story26 | C20 | 50 MPa RC Column (27.5 cm x 27.5 cm) | Column | 50MPa | Concrete Rectangular | 275 | 275 | 756.3 | 3225 | 0.24 | 596.67 | G300E | 2438100 | 19.13 | G300E | 0 | 0
731 | Story26 | C23 | 50 MPa RC Column (27.5 cm x 27.5 cm) | Column | 50MPa | Concrete Rectangular | 275 | 275 | 756.3 | 3225 | 0.24 | 596.67 | G300E | 2438100 | 19.13 | G300E | 0 | 0
732 | Story26 | C24 | 50 MPa RC Column (27.5 cm x 27.5 cm) | Column | 50MPa | Concrete Rectangular | 275 | 275 | 756.3 | 3225 | 0.24 | 596.67 | G300E | 2438100 | 19.13 | G300E | 0 | 0
733 | Story26 | C25 | 50 MPa RC Column (27.5 cm x 27.5 cm) | Column | 50MPa | Concrete Rectangular | 275 | 275 | 756.3 | 3225 | 0.24 | 596.67 | G300E | 5241700 | 41.13 | G300E | 0 | 0
734 | Story26 | C26 | 50 MPa RC Column (27.5 cm x 27.5 cm) | Column | 50MPa | Concrete Rectangular | 275 | 275 | 756.3 | 3225 | 0.24 | 596.67 | G300E | 4209700 | 33.03 | G300E | 0 | 0
735 | Story26 | C27 | 50 MPa RC Column (27.5 cm x 27.5 cm) | Column | 50MPa | Concrete Rectangular | 275 | 275 | 756.3 | 3225 | 0.24 | 596.67 | G300E | 2438100 | 19.13 | G300E | 0 | 0
736 | Story26 | C28 | 50 MPa RC Column (27.5 cm x 27.5 cm) | Column | 50MPa | Concrete Rectangular | 275 | 275 | 756.3 | 3225 | 0.24 | 596.67 | G300E | 2438100 | 19.13 | G300E | 0 | 0
737 | Story26 | C29 | 50 MPa RC Column (27.5 cm x 27.5 cm) | Column | 50MPa | Concrete Rectangular | 275 | 275 | 756.3 | 3225 | 0.24 | 596.67 | G300E | 4207550 | 33.01 | G300E | 0 | 0
738 | Story26 | C3 | 50 MPa RC Column (27.5 cm x 27.5 cm) | Column | 50MPa | Concrete Rectangular | 275 | 275 | 756.3 | 3225 | 0.24 | 596.67 | G300E | 4985850 | 39.12 | G300E | 0 | 0
739 | Story26 | C30 | 50 MPa RC Column (27.5 cm x 27.5 cm) | Column | 50MPa | Concrete Rectangular | 275 | 275 | 756.3 | 3225 | 0.24 | 596.67 | G300E | 5206225 | 40.85 | G300E | 0 | 0
740 | Story26 | C31 | 50 MPa RC Column (27.5 cm x 27.5 cm) | Column | 50MPa | Concrete Rectangular | 275 | 275 | 756.3 | 3250 | 0.25 | 601.3 | G300E | 3683333.33 | 28.9 | G300E | 0 | 0
741 | Story26 | C32 | 50 MPa RC Column (27.5 cm x 27.5 cm) | Column | 50MPa | Concrete Rectangular | 275 | 275 | 756.3 | 3225 | 0.24 | 596.67 | G300E | 6885375 | 54.03 | G300E | 0 | 0
742 | Story26 | C33 | 50 MPa RC Column (27.5 cm x 27.5 cm) | Column | 50MPa | Concrete Rectangular | 275 | 275 | 756.3 | 3225 | 0.24 | 596.67 | G300E | 4985850 | 39.12 | G300E | 0 | 0
743 | Story26 | C34 | 50 MPa RC Column (27.5 cm x 27.5 cm) | Column | 50MPa | Concrete Rectangular | 275 | 275 | 756.3 | 3225 | 0.24 | 596.67 | G300E | 4985850 | 39.12 | G300E | 0 | 0
744 | Story26 | C35 | 50 MPa RC Column (27.5 cm x 27.5 cm) | Column | 50MPa | Concrete Rectangular | 275 | 275 | 756.3 | 3225 | 0.24 | 596.67 | G300E | 6881075 | 53.99 | G300E | 0 | 0
745 | Story26 | C36 | 50 MPa RC Column (27.5 cm x 27.5 cm) | Column | 50MPa | Concrete Rectangular | 275 | 275 | 756.3 | 3250 | 0.25 | 601.3 | G300E | 3682250 | 28.89 | G300E | 0 | 0
746 | Story26 | C4 | 50 MPa RC Column (27.5 cm x 27.5 cm) | Column | 50MPa | Concrete Rectangular | 275 | 275 | 756.3 | 3225 | 0.24 | 596.67 | G300E | 4985850 | 39.12 | G300E | 0 | 0
747 | Story26 | C5 | 50 MPa RC Column (27.5 cm x 27.5 cm) | Column | 50MPa | Concrete Rectangular | 275 | 275 | 756.3 | 3225 | 0.24 | 596.67 | G300E | 6885375 | 54.03 | G300E | 0 | 0
748 | Story26 | C6 | 50 MPa RC Column (27.5 cm x 27.5 cm) | Column | 50MPa | Concrete Rectangular | 275 | 275 | 756.3 | 3250 | 0.25 | 601.3 | G300E | 3684416.67 | 28.91 | G300E | 0 | 0
749 | Story26 | C7 | 50 MPa RC Column (27.5 cm x 27.5 cm) | Column | 50MPa | Concrete Rectangular | 275 | 275 | 756.3 | 3225 | 0.24 | 596.67 | G300E | 5241700 | 41.13 | G300E | 0 | 0
750 | Story26 | C8 | 50 MPa RC Column (27.5 cm x 27.5 cm) | Column | 50MPa | Concrete Rectangular | 275 | 275 | 756.3 | 3225 | 0.24 | 596.67 | G300E | 4209700 | 33.03 | G300E | 0 | 0
751 | Story26 | C9 | 50 MPa RC Column (27.5 cm x 27.5 cm) | Column | 50MPa | Concrete Rectangular | 275 | 275 | 756.3 | 3225 | 0.24 | 596.67 | G300E | 2438100 | 19.13 | G300E | 0 | 0
752 | Story27 | C1 | 50 MPa RC Column (25 cm x 25 cm) | Column | 50MPa | Concrete Rectangular | 250 | 250 | 625 | 3250 | 0.2 | 496.94 | G300E | 8755500 | 68.7 | G300E | 0 | 0
753 | Story27 | C10 | 50 MPa RC Column (25 cm x 25 cm) | Column | 50MPa | Concrete Rectangular | 250 | 250 | 625 | 3225 | 0.2 | 493.12 | G300E | 2015625 | 15.82 | G300E | 0 | 0
754 | Story27 | C11 | 50 MPa RC Column (25 cm x 25 cm) | Column | 50MPa | Concrete Rectangular | 250 | 250 | 625 | 3225 | 0.2 | 493.12 | G300E | 8062500 | 63.26 | G300E | 0 | 0
755 | Story27 | C12 | 50 MPa RC Column (25 cm x 25 cm) | Column | 50MPa | Concrete Rectangular | 250 | 250 | 625 | 3225 | 0.2 | 493.12 | G300E | 6334975 | 49.71 | G300E | 0 | 0
756 | Story27 | C13 | 50 MPa RC Column (25 cm x 25 cm) | Column | 50MPa | Concrete Rectangular | 250 | 250 | 625 | 3225 | 0.2 | 493.12 | G300E | 3661450 | 28.73 | G300E | 0 | 0
757 | Story27 | C14 | 50 MPa RC Column (25 cm x 25 cm) | Column | 50MPa | Concrete Rectangular | 250 | 250 | 625 | 3225 | 0.2 | 493.12 | G300E | 2015625 | 15.82 | G300E | 0 | 0
758 | Story27 | C17 | 50 MPa RC Column (25 cm x 25 cm) | Column | 50MPa | Concrete Rectangular | 250 | 250 | 625 | 3225 | 0.2 | 493.12 | G300E | 2015625 | 15.82 | G300E | 0 | 0
759 | Story27 | C18 | 50 MPa RC Column (25 cm x 25 cm) | Column | 50MPa | Concrete Rectangular | 250 | 250 | 625 | 3225 | 0.2 | 493.12 | G300E | 3660375 | 28.72 | G300E | 0 | 0
760 | Story27 | C19 | 50 MPa RC Column (25 cm x 25 cm) | Column | 50MPa | Concrete Rectangular | 250 | 250 | 625 | 3225 | 0.2 | 493.12 | G300E | 3661450 | 28.73 | G300E | 0 | 0
761 | Story27 | C2 | 50 MPa RC Column (25 cm x 25 cm) | Column | 50MPa | Concrete Rectangular | 250 | 250 | 625 | 3225 | 0.2 | 493.12 | G300E | 9319175 | 73.12 | G300E | 0 | 0
762 | Story27 | C20 | 50 MPa RC Column (25 cm x 25 cm) | Column | 50MPa | Concrete Rectangular | 250 | 250 | 625 | 3225 | 0.2 | 493.12 | G300E | 2015625 | 15.82 | G300E | 0 | 0
763 | Story27 | C23 | 50 MPa RC Column (25 cm x 25 cm) | Column | 50MPa | Concrete Rectangular | 250 | 250 | 625 | 3225 | 0.2 | 493.12 | G300E | 2015625 | 15.82 | G300E | 0 | 0
764 | Story27 | C24 | 50 MPa RC Column (25 cm x 25 cm) | Column | 50MPa | Concrete Rectangular | 250 | 250 | 625 | 3225 | 0.2 | 493.12 | G300E | 3665750 | 28.76 | G300E | 0 | 0
765 | Story27 | C25 | 50 MPa RC Column (25 cm x 25 cm) | Column | 50MPa | Concrete Rectangular | 250 | 250 | 625 | 3225 | 0.2 | 493.12 | G300E | 6332825 | 49.69 | G300E | 0 | 0
766 | Story27 | C26 | 50 MPa RC Column (25 cm x 25 cm) | Column | 50MPa | Concrete Rectangular | 250 | 250 | 625 | 3225 | 0.2 | 493.12 | G300E | 8062500 | 63.26 | G300E | 0 | 0
767 | Story27 | C27 | 50 MPa RC Column (25 cm x 25 cm) | Column | 50MPa | Concrete Rectangular | 250 | 250 | 625 | 3225 | 0.2 | 493.12 | G300E | 2015625 | 15.82 | G300E | 0 | 0
768 | Story27 | C28 | 50 MPa RC Column (25 cm x 25 cm) | Column | 50MPa | Concrete Rectangular | 250 | 250 | 625 | 3225 | 0.2 | 493.12 | G300E | 2015625 | 15.82 | G300E | 0 | 0
769 | Story27 | C29 | 50 MPa RC Column (25 cm x 25 cm) | Column | 50MPa | Concrete Rectangular | 250 | 250 | 625 | 3225 | 0.2 | 493.12 | G300E | 8057125 | 63.22 | G300E | 0 | 0
770 | Story27 | C3 | 50 MPa RC Column (25 cm x 25 cm) | Column | 50MPa | Concrete Rectangular | 250 | 250 | 625 | 3225 | 0.2 | 493.12 | G300E | 7769025 | 60.96 | G300E | 0 | 0
771 | Story27 | C30 | 50 MPa RC Column (25 cm x 25 cm) | Column | 50MPa | Concrete Rectangular | 250 | 250 | 625 | 3225 | 0.2 | 493.12 | G300E | 6248975 | 49.03 | G300E | 0 | 0
772 | Story27 | C31 | 50 MPa RC Column (25 cm x 25 cm) | Column | 50MPa | Concrete Rectangular | 250 | 250 | 625 | 3250 | 0.2 | 496.94 | G300E | 8756583.33 | 68.71 | G300E | 0 | 0
773 | Story27 | C32 | 50 MPa RC Column (25 cm x 25 cm) | Column | 50MPa | Concrete Rectangular | 250 | 250 | 625 | 3225 | 0.2 | 493.12 | G300E | 9319175 | 73.12 | G300E | 0 | 0
774 | Story27 | C33 | 50 MPa RC Column (25 cm x 25 cm) | Column | 50MPa | Concrete Rectangular | 250 | 250 | 625 | 3225 | 0.2 | 493.12 | G300E | 7767950 | 60.95 | G300E | 0 | 0
775 | Story27 | C34 | 50 MPa RC Column (25 cm x 25 cm) | Column | 50MPa | Concrete Rectangular | 250 | 250 | 625 | 3225 | 0.2 | 493.12 | G300E | 7767950 | 60.95 | G300E | 0 | 0
776 | Story27 | C35 | 50 MPa RC Column (25 cm x 25 cm) | Column | 50MPa | Concrete Rectangular | 250 | 250 | 625 | 3225 | 0.2 | 493.12 | G300E | 9314875 | 73.09 | G300E | 0 | 0
777 | Story27 | C36 | 50 MPa RC Column (25 cm x 25 cm) | Column | 50MPa | Concrete Rectangular | 250 | 250 | 625 | 3250 | 0.2 | 496.94 | G300E | 8754416.67 | 68.69 | G300E | 0 | 0
778 | Story27 | C4 | 50 MPa RC Column (25 cm x 25 cm) | Column | 50MPa | Concrete Rectangular | 250 | 250 | 625 | 3225 | 0.2 | 493.12 | G300E | 7769025 | 60.96 | G300E | 0 | 0
779 | Story27 | C5 | 50 MPa RC Column (25 cm x 25 cm) | Column | 50MPa | Concrete Rectangular | 250 | 250 | 625 | 3225 | 0.2 | 493.12 | G300E | 9319175 | 73.12 | G300E | 0 | 0
780 | Story27 | C6 | 50 MPa RC Column (25 cm x 25 cm) | Column | 50MPa | Concrete Rectangular | 250 | 250 | 625 | 3250 | 0.2 | 496.94 | G300E | 8757666.67 | 68.72 | G300E | 0 | 0
781 | Story27 | C7 | 50 MPa RC Column (25 cm x 25 cm) | Column | 50MPa | Concrete Rectangular | 250 | 250 | 625 | 3225 | 0.2 | 493.12 | G300E | 6332825 | 49.69 | G300E | 0 | 0
782 | Story27 | C8 | 50 MPa RC Column (25 cm x 25 cm) | Column | 50MPa | Concrete Rectangular | 250 | 250 | 625 | 3225 | 0.2 | 493.12 | G300E | 8062500 | 63.26 | G300E | 0 | 0
783 | Story27 | C9 | 50 MPa RC Column (25 cm x 25 cm) | Column | 50MPa | Concrete Rectangular | 250 | 250 | 625 | 3225 | 0.2 | 493.12 | G300E | 2015625 | 15.82 | G300E | 0 | 0
784 | Story28 | C1 | 50 MPa RC Column (25 cm x 25 cm) | Column | 50MPa | Concrete Rectangular | 250 | 250 | 625 | 3250 | 0.2 | 496.94 | G300E | 6297416.67 | 49.41 | G300E | 0 | 0
785 | Story28 | C10 | 50 MPa RC Column (25 cm x 25 cm) | Column | 50MPa | Concrete Rectangular | 250 | 250 | 625 | 3225 | 0.2 | 493.12 | G300E | 2025300 | 15.89 | G300E | 0 | 0
786 | Story28 | C11 | 50 MPa RC Column (25 cm x 25 cm) | Column | 50MPa | Concrete Rectangular | 250 | 250 | 625 | 3225 | 0.2 | 493.12 | G300E | 2319850 | 18.2 | G300E | 0 | 0
787 | Story28 | C12 | 50 MPa RC Column (25 cm x 25 cm) | Column | 50MPa | Concrete Rectangular | 250 | 250 | 625 | 3225 | 0.2 | 493.12 | G300E | 5635150 | 44.22 | G300E | 0 | 0
788 | Story28 | C13 | 50 MPa RC Column (25 cm x 25 cm) | Column | 50MPa | Concrete Rectangular | 250 | 250 | 625 | 3225 | 0.2 | 493.12 | G300E | 2015625 | 15.82 | G300E | 0 | 0
789 | Story28 | C14 | 50 MPa RC Column (25 cm x 25 cm) | Column | 50MPa | Concrete Rectangular | 250 | 250 | 625 | 3225 | 0.2 | 493.12 | G300E | 2015625 | 15.82 | G300E | 0 | 0
790 | Story28 | C17 | 50 MPa RC Column (25 cm x 25 cm) | Column | 50MPa | Concrete Rectangular | 250 | 250 | 625 | 3225 | 0.2 | 493.12 | G300E | 2015625 | 15.82 | G300E | 0 | 0
791 | Story28 | C18 | 50 MPa RC Column (25 cm x 25 cm) | Column | 50MPa | Concrete Rectangular | 250 | 250 | 625 | 3225 | 0.2 | 493.12 | G300E | 2015625 | 15.82 | G300E | 0 | 0
792 | Story28 | C19 | 50 MPa RC Column (25 cm x 25 cm) | Column | 50MPa | Concrete Rectangular | 250 | 250 | 625 | 3225 | 0.2 | 493.12 | G300E | 2015625 | 15.82 | G300E | 0 | 0
793 | Story28 | C2 | 50 MPa RC Column (25 cm x 25 cm) | Column | 50MPa | Concrete Rectangular | 250 | 250 | 625 | 3225 | 0.2 | 493.12 | G300E | 7858250 | 61.66 | G300E | 0 | 0
794 | Story28 | C20 | 50 MPa RC Column (25 cm x 25 cm) | Column | 50MPa | Concrete Rectangular | 250 | 250 | 625 | 3225 | 0.2 | 493.12 | G300E | 2015625 | 15.82 | G300E | 0 | 0
795 | Story28 | C23 | 50 MPa RC Column (25 cm x 25 cm) | Column | 50MPa | Concrete Rectangular | 250 | 250 | 625 | 3225 | 0.2 | 493.12 | G300E | 2015625 | 15.82 | G300E | 0 | 0
796 | Story28 | C24 | 50 MPa RC Column (25 cm x 25 cm) | Column | 50MPa | Concrete Rectangular | 250 | 250 | 625 | 3225 | 0.2 | 493.12 | G300E | 2015625 | 15.82 | G300E | 0 | 0
797 | Story28 | C25 | 50 MPa RC Column (25 cm x 25 cm) | Column | 50MPa | Concrete Rectangular | 250 | 250 | 625 | 3225 | 0.2 | 493.12 | G300E | 5635150 | 44.22 | G300E | 0 | 0
798 | Story28 | C26 | 50 MPa RC Column (25 cm x 25 cm) | Column | 50MPa | Concrete Rectangular | 250 | 250 | 625 | 3225 | 0.2 | 493.12 | G300E | 2319850 | 18.2 | G300E | 0 | 0
799 | Story28 | C27 | 50 MPa RC Column (25 cm x 25 cm) | Column | 50MPa | Concrete Rectangular | 250 | 250 | 625 | 3225 | 0.2 | 493.12 | G300E | 2025300 | 15.89 | G300E | 0 | 0
800 | Story28 | C28 | 50 MPa RC Column (25 cm x 25 cm) | Column | 50MPa | Concrete Rectangular | 250 | 250 | 625 | 3225 | 0.2 | 493.12 | G300E | 2024225 | 15.88 | G300E | 0 | 0
801 | Story28 | C29 | 50 MPa RC Column (25 cm x 25 cm) | Column | 50MPa | Concrete Rectangular | 250 | 250 | 625 | 3225 | 0.2 | 493.12 | G300E | 2308025 | 18.11 | G300E | 0 | 0
802 | Story28 | C3 | 50 MPa RC Column (25 cm x 25 cm) | Column | 50MPa | Concrete Rectangular | 250 | 250 | 625 | 3225 | 0.2 | 493.12 | G300E | 5237400 | 41.09 | G300E | 0 | 0
803 | Story28 | C30 | 50 MPa RC Column (25 cm x 25 cm) | Column | 50MPa | Concrete Rectangular | 250 | 250 | 625 | 3225 | 0.2 | 493.12 | G300E | 5538400 | 43.46 | G300E | 0 | 0
804 | Story28 | C31 | 50 MPa RC Column (25 cm x 25 cm) | Column | 50MPa | Concrete Rectangular | 250 | 250 | 625 | 3250 | 0.2 | 496.94 | G300E | 6297416.67 | 49.41 | G300E | 0 | 0
805 | Story28 | C32 | 50 MPa RC Column (25 cm x 25 cm) | Column | 50MPa | Concrete Rectangular | 250 | 250 | 625 | 3225 | 0.2 | 493.12 | G300E | 7858250 | 61.66 | G300E | 0 | 0
806 | Story28 | C33 | 50 MPa RC Column (25 cm x 25 cm) | Column | 50MPa | Concrete Rectangular | 250 | 250 | 625 | 3225 | 0.2 | 493.12 | G300E | 5237400 | 41.09 | G300E | 0 | 0
807 | Story28 | C34 | 50 MPa RC Column (25 cm x 25 cm) | Column | 50MPa | Concrete Rectangular | 250 | 250 | 625 | 3225 | 0.2 | 493.12 | G300E | 5236325 | 41.09 | G300E | 0 | 0
808 | Story28 | C35 | 50 MPa RC Column (25 cm x 25 cm) | Column | 50MPa | Concrete Rectangular | 250 | 250 | 625 | 3225 | 0.2 | 493.12 | G300E | 7851800 | 61.61 | G300E | 0 | 0
809 | Story28 | C36 | 50 MPa RC Column (25 cm x 25 cm) | Column | 50MPa | Concrete Rectangular | 250 | 250 | 625 | 3250 | 0.2 | 496.94 | G300E | 6296333.33 | 49.4 | G300E | 0 | 0
810 | Story28 | C4 | 50 MPa RC Column (25 cm x 25 cm) | Column | 50MPa | Concrete Rectangular | 250 | 250 | 625 | 3225 | 0.2 | 493.12 | G300E | 5237400 | 41.09 | G300E | 0 | 0
811 | Story28 | C5 | 50 MPa RC Column (25 cm x 25 cm) | Column | 50MPa | Concrete Rectangular | 250 | 250 | 625 | 3225 | 0.2 | 493.12 | G300E | 7858250 | 61.66 | G300E | 0 | 0
812 | Story28 | C6 | 50 MPa RC Column (25 cm x 25 cm) | Column | 50MPa | Concrete Rectangular | 250 | 250 | 625 | 3250 | 0.2 | 496.94 | G300E | 6297416.67 | 49.41 | G300E | 0 | 0
813 | Story28 | C7 | 50 MPa RC Column (25 cm x 25 cm) | Column | 50MPa | Concrete Rectangular | 250 | 250 | 625 | 3225 | 0.2 | 493.12 | G300E | 5635150 | 44.22 | G300E | 0 | 0
814 | Story28 | C8 | 50 MPa RC Column (25 cm x 25 cm) | Column | 50MPa | Concrete Rectangular | 250 | 250 | 625 | 3225 | 0.2 | 493.12 | G300E | 2319850 | 18.2 | G300E | 0 | 0
815 | Story28 | C9 | 50 MPa RC Column (25 cm x 25 cm) | Column | 50MPa | Concrete Rectangular | 250 | 250 | 625 | 3225 | 0.2 | 493.12 | G300E | 2025300 | 15.89 | G300E | 0 | 0
816 | Story29 | C1 | 50 MPa RC Column (25 cm x 25 cm) | Column | 50MPa | Concrete Rectangular | 250 | 250 | 625 | 3250 | 0.2 | 496.94 | G300E | 4605250 | 36.13 | G300E | 0 | 0
817 | Story29 | C10 | 50 MPa RC Column (25 cm x 25 cm) | Column | 50MPa | Concrete Rectangular | 250 | 250 | 625 | 3225 | 0.2 | 493.12 | G300E | 7480925 | 58.7 | G300E | 469237.5 | 3.68
818 | Story29 | C11 | 50 MPa RC Column (25 cm x 25 cm) | Column | 50MPa | Concrete Rectangular | 250 | 250 | 625 | 3225 | 0.2 | 493.12 | G300E | 2015625 | 15.82 | G300E | 0 | 0
819 | Story29 | C12 | 50 MPa RC Column (25 cm x 25 cm) | Column | 50MPa | Concrete Rectangular | 250 | 250 | 625 | 3225 | 0.2 | 493.12 | G300E | 6787550 | 53.26 | G300E | 0 | 0
820 | Story29 | C13 | 50 MPa RC Column (25 cm x 25 cm) | Column | 50MPa | Concrete Rectangular | 250 | 250 | 625 | 3225 | 0.2 | 493.12 | G300E | 2015625 | 15.82 | G300E | 0 | 0
821 | Story29 | C14 | 50 MPa RC Column (25 cm x 25 cm) | Column | 50MPa | Concrete Rectangular | 250 | 250 | 625 | 3225 | 0.2 | 493.12 | G300E | 3592650 | 28.19 | G300E | 0 | 0
822 | Story29 | C17 | 50 MPa RC Column (25 cm x 25 cm) | Column | 50MPa | Concrete Rectangular | 250 | 250 | 625 | 3225 | 0.2 | 493.12 | G300E | 3590500 | 28.17 | G300E | 0 | 0
823 | Story29 | C18 | 50 MPa RC Column (25 cm x 25 cm) | Column | 50MPa | Concrete Rectangular | 250 | 250 | 625 | 3225 | 0.2 | 493.12 | G300E | 2015625 | 15.82 | G300E | 0 | 0
824 | Story29 | C19 | 50 MPa RC Column (25 cm x 25 cm) | Column | 50MPa | Concrete Rectangular | 250 | 250 | 625 | 3225 | 0.2 | 493.12 | G300E | 2015625 | 15.82 | G300E | 0 | 0
825 | Story29 | C2 | 50 MPa RC Column (25 cm x 25 cm) | Column | 50MPa | Concrete Rectangular | 250 | 250 | 625 | 3225 | 0.2 | 493.12 | G300E | 7490600 | 58.77 | G300E | 0 | 0
826 | Story29 | C20 | 50 MPa RC Column (25 cm x 25 cm) | Column | 50MPa | Concrete Rectangular | 250 | 250 | 625 | 3225 | 0.2 | 493.12 | G300E | 3592650 | 28.19 | G300E | 0 | 0
827 | Story29 | C23 | 50 MPa RC Column (25 cm x 25 cm) | Column | 50MPa | Concrete Rectangular | 250 | 250 | 625 | 3225 | 0.2 | 493.12 | G300E | 3671125 | 28.81 | G300E | 0 | 0
828 | Story29 | C24 | 50 MPa RC Column (25 cm x 25 cm) | Column | 50MPa | Concrete Rectangular | 250 | 250 | 625 | 3225 | 0.2 | 493.12 | G300E | 2015625 | 15.82 | G300E | 0 | 0
829 | Story29 | C25 | 50 MPa RC Column (25 cm x 25 cm) | Column | 50MPa | Concrete Rectangular | 250 | 250 | 625 | 3225 | 0.2 | 493.12 | G300E | 6786475 | 53.25 | G300E | 0 | 0
830 | Story29 | C26 | 50 MPa RC Column (25 cm x 25 cm) | Column | 50MPa | Concrete Rectangular | 250 | 250 | 625 | 3225 | 0.2 | 493.12 | G300E | 2015625 | 15.82 | G300E | 0 | 0
831 | Story29 | C27 | 50 MPa RC Column (25 cm x 25 cm) | Column | 50MPa | Concrete Rectangular | 250 | 250 | 625 | 3225 | 0.2 | 493.12 | G300E | 7480925 | 58.7 | G300E | 469237.5 | 3.68
832 | Story29 | C28 | 50 MPa RC Column (25 cm x 25 cm) | Column | 50MPa | Concrete Rectangular | 250 | 250 | 625 | 3225 | 0.2 | 493.12 | G300E | 7480925 | 58.7 | G300E | 469237.5 | 3.68
833 | Story29 | C29 | 50 MPa RC Column (25 cm x 25 cm) | Column | 50MPa | Concrete Rectangular | 250 | 250 | 625 | 3225 | 0.2 | 493.12 | G300E | 2015625 | 15.82 | G300E | 0 | 0
834 | Story29 | C3 | 50 MPa RC Column (25 cm x 25 cm) | Column | 50MPa | Concrete Rectangular | 250 | 250 | 625 | 3225 | 0.2 | 493.12 | G300E | 4769775 | 37.43 | G300E | 0 | 0
835 | Story29 | C30 | 50 MPa RC Column (25 cm x 25 cm) | Column | 50MPa | Concrete Rectangular | 250 | 250 | 625 | 3225 | 0.2 | 493.12 | G300E | 6700475 | 52.57 | G300E | 0 | 0
836 | Story29 | C31 | 50 MPa RC Column (25 cm x 25 cm) | Column | 50MPa | Concrete Rectangular | 250 | 250 | 625 | 3250 | 0.2 | 496.94 | G300E | 4605250 | 36.13 | G300E | 0 | 0
837 | Story29 | C32 | 50 MPa RC Column (25 cm x 25 cm) | Column | 50MPa | Concrete Rectangular | 250 | 250 | 625 | 3225 | 0.2 | 493.12 | G300E | 7490600 | 58.77 | G300E | 0 | 0
838 | Story29 | C33 | 50 MPa RC Column (25 cm x 25 cm) | Column | 50MPa | Concrete Rectangular | 250 | 250 | 625 | 3225 | 0.2 | 493.12 | G300E | 4768700 | 37.42 | G300E | 0 | 0
839 | Story29 | C34 | 50 MPa RC Column (25 cm x 25 cm) | Column | 50MPa | Concrete Rectangular | 250 | 250 | 625 | 3225 | 0.2 | 493.12 | G300E | 4766550 | 37.4 | G300E | 0 | 0
840 | Story29 | C35 | 50 MPa RC Column (25 cm x 25 cm) | Column | 50MPa | Concrete Rectangular | 250 | 250 | 625 | 3225 | 0.2 | 493.12 | G300E | 7486300 | 58.74 | G300E | 0 | 0
841 | Story29 | C36 | 50 MPa RC Column (25 cm x 25 cm) | Column | 50MPa | Concrete Rectangular | 250 | 250 | 625 | 3250 | 0.2 | 496.94 | G300E | 4602000 | 36.11 | G300E | 0 | 0
842 | Story29 | C4 | 50 MPa RC Column (25 cm x 25 cm) | Column | 50MPa | Concrete Rectangular | 250 | 250 | 625 | 3225 | 0.2 | 493.12 | G300E | 4769775 | 37.43 | G300E | 0 | 0
843 | Story29 | C5 | 50 MPa RC Column (25 cm x 25 cm) | Column | 50MPa | Concrete Rectangular | 250 | 250 | 625 | 3225 | 0.2 | 493.12 | G300E | 7490600 | 58.77 | G300E | 0 | 0
844 | Story29 | C6 | 50 MPa RC Column (25 cm x 25 cm) | Column | 50MPa | Concrete Rectangular | 250 | 250 | 625 | 3250 | 0.2 | 496.94 | G300E | 4605250 | 36.13 | G300E | 0 | 0
845 | Story29 | C7 | 50 MPa RC Column (25 cm x 25 cm) | Column | 50MPa | Concrete Rectangular | 250 | 250 | 625 | 3225 | 0.2 | 493.12 | G300E | 6786475 | 53.25 | G300E | 0 | 0
846 | Story29 | C8 | 50 MPa RC Column (25 cm x 25 cm) | Column | 50MPa | Concrete Rectangular | 250 | 250 | 625 | 3225 | 0.2 | 493.12 | G300E | 2015625 | 15.82 | G300E | 0 | 0
847 | Story29 | C9 | 50 MPa RC Column (25 cm x 25 cm) | Column | 50MPa | Concrete Rectangular | 250 | 250 | 625 | 3225 | 0.2 | 493.12 | G300E | 7480925 | 58.7 | G300E | 469237.5 | 3.68
848 | Story3 | C1 | 50 MPa RC Column (52.5 cm x 52.5 cm) | Column | 50MPa | Concrete Rectangular | 525 | 525 | 2756.3 | 3250 | 0.9 | 2191.51 | G300E | 8957000 | 70.28 | G300E | 0 | 0
849 | Story3 | C10 | 50 MPa RC Column (52.5 cm x 52.5 cm) | Column | 50MPa | Concrete Rectangular | 525 | 525 | 2756.3 | 3225 | 0.89 | 2174.66 | G300E | 25090500 | 196.87 | G300E | 0 | 0
850 | Story3 | C11 | 50 MPa RC Column (52.5 cm x 52.5 cm) | Column | 50MPa | Concrete Rectangular | 525 | 525 | 2756.3 | 3225 | 0.89 | 2174.66 | G300E | 64250600 | 504.13 | G300E | 0 | 0
851 | Story3 | C12 | 50 MPa RC Column (52.5 cm x 52.5 cm) | Column | 50MPa | Concrete Rectangular | 525 | 525 | 2756.3 | 3225 | 0.89 | 2174.66 | G300E | 10131875 | 79.5 | G300E | 0 | 0
852 | Story3 | C13 | 50 MPa RC Column (52.5 cm x 52.5 cm) | Column | 50MPa | Concrete Rectangular | 525 | 525 | 2756.3 | 3225 | 0.89 | 2174.66 | G300E | 8888100 | 69.74 | G300E | 0 | 0
853 | Story3 | C14 | 50 MPa RC Column (52.5 cm x 52.5 cm) | Column | 50MPa | Concrete Rectangular | 525 | 525 | 2756.3 | 3225 | 0.89 | 2174.66 | G300E | 10163050 | 79.74 | G300E | 0 | 0
854 | Story3 | C17 | 50 MPa RC Column (52.5 cm x 52.5 cm) | Column | 50MPa | Concrete Rectangular | 525 | 525 | 2756.3 | 3225 | 0.89 | 2174.66 | G300E | 10131875 | 79.5 | G300E | 0 | 0
855 | Story3 | C18 | 50 MPa RC Column (52.5 cm x 52.5 cm) | Column | 50MPa | Concrete Rectangular | 525 | 525 | 2756.3 | 3225 | 0.89 | 2174.66 | G300E | 8888100 | 69.74 | G300E | 0 | 0
856 | Story3 | C19 | 50 MPa RC Column (52.5 cm x 52.5 cm) | Column | 50MPa | Concrete Rectangular | 525 | 525 | 2756.3 | 3225 | 0.89 | 2174.66 | G300E | 8888100 | 69.74 | G300E | 0 | 0
857 | Story3 | C2 | 50 MPa RC Column (52.5 cm x 52.5 cm) | Column | 50MPa | Concrete Rectangular | 525 | 525 | 2756.3 | 3225 | 0.89 | 2174.66 | G300E | 9118150 | 71.54 | G300E | 0 | 0
858 | Story3 | C20 | 50 MPa RC Column (52.5 cm x 52.5 cm) | Column | 50MPa | Concrete Rectangular | 525 | 525 | 2756.3 | 3225 | 0.89 | 2174.66 | G300E | 10161975 | 79.73 | G300E | 0 | 0
859 | Story3 | C23 | 50 MPa RC Column (52.5 cm x 52.5 cm) | Column | 50MPa | Concrete Rectangular | 525 | 525 | 2756.3 | 3225 | 0.89 | 2174.66 | G300E | 10275925 | 80.63 | G300E | 0 | 0
860 | Story3 | C24 | 50 MPa RC Column (52.5 cm x 52.5 cm) | Column | 50MPa | Concrete Rectangular | 525 | 525 | 2756.3 | 3225 | 0.89 | 2174.66 | G300E | 8888100 | 69.74 | G300E | 0 | 0
861 | Story3 | C25 | 50 MPa RC Column (52.5 cm x 52.5 cm) | Column | 50MPa | Concrete Rectangular | 525 | 525 | 2756.3 | 3225 | 0.89 | 2174.66 | G300E | 10134025 | 79.52 | G300E | 0 | 0
862 | Story3 | C26 | 50 MPa RC Column (52.5 cm x 52.5 cm) | Column | 50MPa | Concrete Rectangular | 525 | 525 | 2756.3 | 3225 | 0.89 | 2174.66 | G300E | 64250600 | 504.13 | G300E | 0 | 0
863 | Story3 | C27 | 50 MPa RC Column (52.5 cm x 52.5 cm) | Column | 50MPa | Concrete Rectangular | 525 | 525 | 2756.3 | 3225 | 0.89 | 2174.66 | G300E | 25088350 | 196.85 | G300E | 0 | 0
864 | Story3 | C28 | 50 MPa RC Column (52.5 cm x 52.5 cm) | Column | 50MPa | Concrete Rectangular | 525 | 525 | 2756.3 | 3225 | 0.89 | 2174.66 | G300E | 25089425 | 196.86 | G300E | 0 | 0
865 | Story3 | C29 | 50 MPa RC Column (52.5 cm x 52.5 cm) | Column | 50MPa | Concrete Rectangular | 525 | 525 | 2756.3 | 3225 | 0.89 | 2174.66 | G300E | 64226950 | 503.95 | G300E | 0 | 0
866 | Story3 | C3 | 50 MPa RC Column (52.5 cm x 52.5 cm) | Column | 50MPa | Concrete Rectangular | 525 | 525 | 2756.3 | 3225 | 0.89 | 2174.66 | G300E | 9979225 | 78.3 | G300E | 0 | 0
867 | Story3 | C30 | 50 MPa RC Column (52.5 cm x 52.5 cm) | Column | 50MPa | Concrete Rectangular | 525 | 525 | 2756.3 | 3225 | 0.89 | 2174.66 | G300E | 10150150 | 79.64 | G300E | 0 | 0
868 | Story3 | C31 | 50 MPa RC Column (52.5 cm x 52.5 cm) | Column | 50MPa | Concrete Rectangular | 525 | 525 | 2756.3 | 3250 | 0.9 | 2191.51 | G300E | 8957000 | 70.28 | G300E | 0 | 0
869 | Story3 | C32 | 50 MPa RC Column (52.5 cm x 52.5 cm) | Column | 50MPa | Concrete Rectangular | 525 | 525 | 2756.3 | 3225 | 0.89 | 2174.66 | G300E | 9118150 | 71.54 | G300E | 0 | 0
870 | Story3 | C33 | 50 MPa RC Column (52.5 cm x 52.5 cm) | Column | 50MPa | Concrete Rectangular | 525 | 525 | 2756.3 | 3225 | 0.89 | 2174.66 | G300E | 9978150 | 78.29 | G300E | 0 | 0
871 | Story3 | C34 | 50 MPa RC Column (52.5 cm x 52.5 cm) | Column | 50MPa | Concrete Rectangular | 525 | 525 | 2756.3 | 3225 | 0.89 | 2174.66 | G300E | 9978150 | 78.29 | G300E | 0 | 0
872 | Story3 | C35 | 50 MPa RC Column (52.5 cm x 52.5 cm) | Column | 50MPa | Concrete Rectangular | 525 | 525 | 2756.3 | 3225 | 0.89 | 2174.66 | G300E | 9118150 | 71.54 | G300E | 0 | 0
873 | Story3 | C36 | 50 MPa RC Column (52.5 cm x 52.5 cm) | Column | 50MPa | Concrete Rectangular | 525 | 525 | 2756.3 | 3250 | 0.9 | 2191.51 | G300E | 8957000 | 70.28 | G300E | 0 | 0
874 | Story3 | C4 | 50 MPa RC Column (52.5 cm x 52.5 cm) | Column | 50MPa | Concrete Rectangular | 525 | 525 | 2756.3 | 3225 | 0.89 | 2174.66 | G300E | 9979225 | 78.3 | G300E | 0 | 0
875 | Story3 | C5 | 50 MPa RC Column (52.5 cm x 52.5 cm) | Column | 50MPa | Concrete Rectangular | 525 | 525 | 2756.3 | 3225 | 0.89 | 2174.66 | G300E | 9118150 | 71.54 | G300E | 0 | 0
876 | Story3 | C6 | 50 MPa RC Column (52.5 cm x 52.5 cm) | Column | 50MPa | Concrete Rectangular | 525 | 525 | 2756.3 | 3250 | 0.9 | 2191.51 | G300E | 8957000 | 70.28 | G300E | 0 | 0
877 | Story3 | C7 | 50 MPa RC Column (52.5 cm x 52.5 cm) | Column | 50MPa | Concrete Rectangular | 525 | 525 | 2756.3 | 3225 | 0.89 | 2174.66 | G300E | 10135100 | 79.52 | G300E | 0 | 0
878 | Story3 | C8 | 50 MPa RC Column (52.5 cm x 52.5 cm) | Column | 50MPa | Concrete Rectangular | 525 | 525 | 2756.3 | 3225 | 0.89 | 2174.66 | G300E | 64251675 | 504.14 | G300E | 0 | 0
879 | Story3 | C9 | 50 MPa RC Column (52.5 cm x 52.5 cm) | Column | 50MPa | Concrete Rectangular | 525 | 525 | 2756.3 | 3225 | 0.89 | 2174.66 | G300E | 25090500 | 196.87 | G300E | 0 | 0
880 | Story30 | C1 | 50 MPa RC Column (25 cm x 25 cm) | Column | 50MPa | Concrete Rectangular | 250 | 250 | 625 | 3250 | 0.2 | 496.94 | G300E | 2068083.33 | 16.23 | G300E | 0 | 0
881 | Story30 | C10 | 50 MPa RC Column (25 cm x 25 cm) | Column | 50MPa | Concrete Rectangular | 250 | 250 | 625 | 3225 | 0.2 | 493.12 | G300E | 13719150 | 107.65 | G300E | 469237.5 | 3.68
882 | Story30 | C11 | 50 MPa RC Column (25 cm x 25 cm) | Column | 50MPa | Concrete Rectangular | 250 | 250 | 625 | 3225 | 0.2 | 493.12 | G300E | 2015625 | 15.82 | G300E | 0 | 0
883 | Story30 | C12 | 50 MPa RC Column (25 cm x 25 cm) | Column | 50MPa | Concrete Rectangular | 250 | 250 | 625 | 3225 | 0.2 | 493.12 | G300E | 6479025 | 50.84 | G300E | 156412.5 | 1.23
884 | Story30 | C13 | 50 MPa RC Column (25 cm x 25 cm) | Column | 50MPa | Concrete Rectangular | 250 | 250 | 625 | 3225 | 0.2 | 493.12 | G300E | 2016700 | 15.82 | G300E | 0 | 0
885 | Story30 | C14 | 50 MPa RC Column (25 cm x 25 cm) | Column | 50MPa | Concrete Rectangular | 250 | 250 | 625 | 3225 | 0.2 | 493.12 | G300E | 8618275 | 67.62 | G300E | 469237.5 | 3.68
886 | Story30 | C17 | 50 MPa RC Column (25 cm x 25 cm) | Column | 50MPa | Concrete Rectangular | 250 | 250 | 625 | 3225 | 0.2 | 493.12 | G300E | 8607525 | 67.54 | G300E | 469237.5 | 3.68
887 | Story30 | C18 | 50 MPa RC Column (25 cm x 25 cm) | Column | 50MPa | Concrete Rectangular | 250 | 250 | 625 | 3225 | 0.2 | 493.12 | G300E | 2015625 | 15.82 | G300E | 0 | 0
888 | Story30 | C19 | 50 MPa RC Column (25 cm x 25 cm) | Column | 50MPa | Concrete Rectangular | 250 | 250 | 625 | 3225 | 0.2 | 493.12 | G300E | 2016700 | 15.82 | G300E | 0 | 0
889 | Story30 | C2 | 50 MPa RC Column (25 cm x 25 cm) | Column | 50MPa | Concrete Rectangular | 250 | 250 | 625 | 3225 | 0.2 | 493.12 | G300E | 3792600 | 29.76 | G300E | 0 | 0
890 | Story30 | C20 | 50 MPa RC Column (25 cm x 25 cm) | Column | 50MPa | Concrete Rectangular | 250 | 250 | 625 | 3225 | 0.2 | 493.12 | G300E | 8618275 | 67.62 | G300E | 469237.5 | 3.68
891 | Story30 | C23 | 50 MPa RC Column (25 cm x 25 cm) | Column | 50MPa | Concrete Rectangular | 250 | 250 | 625 | 3225 | 0.2 | 493.12 | G300E | 8710725 | 68.35 | G300E | 469237.5 | 3.68
892 | Story30 | C24 | 50 MPa RC Column (25 cm x 25 cm) | Column | 50MPa | Concrete Rectangular | 250 | 250 | 625 | 3225 | 0.2 | 493.12 | G300E | 2015625 | 15.82 | G300E | 0 | 0
893 | Story30 | C25 | 50 MPa RC Column (25 cm x 25 cm) | Column | 50MPa | Concrete Rectangular | 250 | 250 | 625 | 3225 | 0.2 | 493.12 | G300E | 6403775 | 50.25 | G300E | 78206.25 | 0.61
894 | Story30 | C26 | 50 MPa RC Column (25 cm x 25 cm) | Column | 50MPa | Concrete Rectangular | 250 | 250 | 625 | 3225 | 0.2 | 493.12 | G300E | 2015625 | 15.82 | G300E | 0 | 0
895 | Story30 | C27 | 50 MPa RC Column (25 cm x 25 cm) | Column | 50MPa | Concrete Rectangular | 250 | 250 | 625 | 3225 | 0.2 | 493.12 | G300E | 13718075 | 107.64 | G300E | 469237.5 | 3.68
896 | Story30 | C28 | 50 MPa RC Column (25 cm x 25 cm) | Column | 50MPa | Concrete Rectangular | 250 | 250 | 625 | 3225 | 0.2 | 493.12 | G300E | 13720225 | 107.65 | G300E | 469237.5 | 3.68
897 | Story30 | C29 | 50 MPa RC Column (25 cm x 25 cm) | Column | 50MPa | Concrete Rectangular | 250 | 250 | 625 | 3225 | 0.2 | 493.12 | G300E | 2015625 | 15.82 | G300E | 0 | 0
898 | Story30 | C3 | 50 MPa RC Column (25 cm x 25 cm) | Column | 50MPa | Concrete Rectangular | 250 | 250 | 625 | 3225 | 0.2 | 493.12 | G300E | 2546675 | 19.98 | G300E | 0 | 0
899 | Story30 | C30 | 50 MPa RC Column (25 cm x 25 cm) | Column | 50MPa | Concrete Rectangular | 250 | 250 | 625 | 3225 | 0.2 | 493.12 | G300E | 6374750 | 50.02 | G300E | 78206.25 | 0.61
900 | Story30 | C31 | 50 MPa RC Column (25 cm x 25 cm) | Column | 50MPa | Concrete Rectangular | 250 | 250 | 625 | 3250 | 0.2 | 496.94 | G300E | 2068083.33 | 16.23 | G300E | 0 | 0
901 | Story30 | C32 | 50 MPa RC Column (25 cm x 25 cm) | Column | 50MPa | Concrete Rectangular | 250 | 250 | 625 | 3225 | 0.2 | 493.12 | G300E | 3792600 | 29.76 | G300E | 0 | 0
902 | Story30 | C33 | 50 MPa RC Column (25 cm x 25 cm) | Column | 50MPa | Concrete Rectangular | 250 | 250 | 625 | 3225 | 0.2 | 493.12 | G300E | 2545600 | 19.97 | G300E | 0 | 0
903 | Story30 | C34 | 50 MPa RC Column (25 cm x 25 cm) | Column | 50MPa | Concrete Rectangular | 250 | 250 | 625 | 3225 | 0.2 | 493.12 | G300E | 2545600 | 19.97 | G300E | 0 | 0
904 | Story30 | C35 | 50 MPa RC Column (25 cm x 25 cm) | Column | 50MPa | Concrete Rectangular | 250 | 250 | 625 | 3225 | 0.2 | 493.12 | G300E | 3790450 | 29.74 | G300E | 0 | 0
905 | Story30 | C36 | 50 MPa RC Column (25 cm x 25 cm) | Column | 50MPa | Concrete Rectangular | 250 | 250 | 625 | 3250 | 0.2 | 496.94 | G300E | 2067000 | 16.22 | G300E | 0 | 0
906 | Story30 | C4 | 50 MPa RC Column (25 cm x 25 cm) | Column | 50MPa | Concrete Rectangular | 250 | 250 | 625 | 3225 | 0.2 | 493.12 | G300E | 2545600 | 19.97 | G300E | 0 | 0
907 | Story30 | C5 | 50 MPa RC Column (25 cm x 25 cm) | Column | 50MPa | Concrete Rectangular | 250 | 250 | 625 | 3225 | 0.2 | 493.12 | G300E | 3792600 | 29.76 | G300E | 0 | 0
908 | Story30 | C6 | 50 MPa RC Column (25 cm x 25 cm) | Column | 50MPa | Concrete Rectangular | 250 | 250 | 625 | 3250 | 0.2 | 496.94 | G300E | 2068083.33 | 16.23 | G300E | 0 | 0
909 | Story30 | C7 | 50 MPa RC Column (25 cm x 25 cm) | Column | 50MPa | Concrete Rectangular | 250 | 250 | 625 | 3225 | 0.2 | 493.12 | G300E | 6475800 | 50.81 | G300E | 156412.5 | 1.23
910 | Story30 | C8 | 50 MPa RC Column (25 cm x 25 cm) | Column | 50MPa | Concrete Rectangular | 250 | 250 | 625 | 3225 | 0.2 | 493.12 | G300E | 2015625 | 15.82 | G300E | 0 | 0
911 | Story30 | C9 | 50 MPa RC Column (25 cm x 25 cm) | Column | 50MPa | Concrete Rectangular | 250 | 250 | 625 | 3225 | 0.2 | 493.12 | G300E | 13719150 | 107.65 | G300E | 469237.5 | 3.68
912 | Story31 | C1 | 50 MPa RC Column (25 cm x 25 cm) | Column | 50MPa | Concrete Rectangular | 250 | 250 | 625 | 3250 | 0.2 | 496.94 | G300E | 2031250 | 15.94 | G300E | 0 | 0
913 | Story31 | C10 | 50 MPa RC Column (25 cm x 25 cm) | Column | 50MPa | Concrete Rectangular | 250 | 250 | 625 | 3225 | 0.2 | 493.12 | G300E | 5807150 | 45.57 | G300E | 469237.5 | 3.68
914 | Story31 | C11 | 50 MPa RC Column (25 cm x 25 cm) | Column | 50MPa | Concrete Rectangular | 250 | 250 | 625 | 3225 | 0.2 | 493.12 | G300E | 2015625 | 15.82 | G300E | 0 | 0
915 | Story31 | C12 | 50 MPa RC Column (25 cm x 25 cm) | Column | 50MPa | Concrete Rectangular | 250 | 250 | 625 | 3225 | 0.2 | 493.12 | G300E | 2884225 | 22.63 | G300E | 0 | 0
916 | Story31 | C13 | 50 MPa RC Column (25 cm x 25 cm) | Column | 50MPa | Concrete Rectangular | 250 | 250 | 625 | 3225 | 0.2 | 493.12 | G300E | 2015625 | 15.82 | G300E | 0 | 0
917 | Story31 | C14 | 50 MPa RC Column (25 cm x 25 cm) | Column | 50MPa | Concrete Rectangular | 250 | 250 | 625 | 3225 | 0.2 | 493.12 | G300E | 3457200 | 27.13 | G300E | 391031.25 | 3.07
918 | Story31 | C17 | 50 MPa RC Column (25 cm x 25 cm) | Column | 50MPa | Concrete Rectangular | 250 | 250 | 625 | 3225 | 0.2 | 493.12 | G300E | 3452900 | 27.09 | G300E | 391031.25 | 3.07
919 | Story31 | C18 | 50 MPa RC Column (25 cm x 25 cm) | Column | 50MPa | Concrete Rectangular | 250 | 250 | 625 | 3225 | 0.2 | 493.12 | G300E | 2015625 | 15.82 | G300E | 0 | 0
920 | Story31 | C19 | 50 MPa RC Column (25 cm x 25 cm) | Column | 50MPa | Concrete Rectangular | 250 | 250 | 625 | 3225 | 0.2 | 493.12 | G300E | 2015625 | 15.82 | G300E | 0 | 0
921 | Story31 | C2 | 50 MPa RC Column (25 cm x 25 cm) | Column | 50MPa | Concrete Rectangular | 250 | 250 | 625 | 3225 | 0.2 | 493.12 | G300E | 2015625 | 15.82 | G300E | 0 | 0
922 | Story31 | C20 | 50 MPa RC Column (25 cm x 25 cm) | Column | 50MPa | Concrete Rectangular | 250 | 250 | 625 | 3225 | 0.2 | 493.12 | G300E | 3457200 | 27.13 | G300E | 391031.25 | 3.07
923 | Story31 | C23 | 50 MPa RC Column (25 cm x 25 cm) | Column | 50MPa | Concrete Rectangular | 250 | 250 | 625 | 3225 | 0.2 | 493.12 | G300E | 3475475 | 27.27 | G300E | 469237.5 | 3.68
924 | Story31 | C24 | 50 MPa RC Column (25 cm x 25 cm) | Column | 50MPa | Concrete Rectangular | 250 | 250 | 625 | 3225 | 0.2 | 493.12 | G300E | 2015625 | 15.82 | G300E | 0 | 0
925 | Story31 | C25 | 50 MPa RC Column (25 cm x 25 cm) | Column | 50MPa | Concrete Rectangular | 250 | 250 | 625 | 3225 | 0.2 | 493.12 | G300E | 2884225 | 22.63 | G300E | 0 | 0
926 | Story31 | C26 | 50 MPa RC Column (25 cm x 25 cm) | Column | 50MPa | Concrete Rectangular | 250 | 250 | 625 | 3225 | 0.2 | 493.12 | G300E | 2015625 | 15.82 | G300E | 0 | 0
927 | Story31 | C27 | 50 MPa RC Column (25 cm x 25 cm) | Column | 50MPa | Concrete Rectangular | 250 | 250 | 625 | 3225 | 0.2 | 493.12 | G300E | 5807150 | 45.57 | G300E | 469237.5 | 3.68
928 | Story31 | C28 | 50 MPa RC Column (25 cm x 25 cm) | Column | 50MPa | Concrete Rectangular | 250 | 250 | 625 | 3225 | 0.2 | 493.12 | G300E | 5807150 | 45.57 | G300E | 469237.5 | 3.68
929 | Story31 | C29 | 50 MPa RC Column (25 cm x 25 cm) | Column | 50MPa | Concrete Rectangular | 250 | 250 | 625 | 3225 | 0.2 | 493.12 | G300E | 2015625 | 15.82 | G300E | 0 | 0
930 | Story31 | C3 | 50 MPa RC Column (25 cm x 25 cm) | Column | 50MPa | Concrete Rectangular | 250 | 250 | 625 | 3225 | 0.2 | 493.12 | G300E | 2015625 | 15.82 | G300E | 0 | 0
931 | Story31 | C30 | 50 MPa RC Column (25 cm x 25 cm) | Column | 50MPa | Concrete Rectangular | 250 | 250 | 625 | 3225 | 0.2 | 493.12 | G300E | 2882075 | 22.61 | G300E | 0 | 0
932 | Story31 | C31 | 50 MPa RC Column (25 cm x 25 cm) | Column | 50MPa | Concrete Rectangular | 250 | 250 | 625 | 3250 | 0.2 | 496.94 | G300E | 2031250 | 15.94 | G300E | 0 | 0
933 | Story31 | C32 | 50 MPa RC Column (25 cm x 25 cm) | Column | 50MPa | Concrete Rectangular | 250 | 250 | 625 | 3225 | 0.2 | 493.12 | G300E | 2015625 | 15.82 | G300E | 0 | 0
934 | Story31 | C33 | 50 MPa RC Column (25 cm x 25 cm) | Column | 50MPa | Concrete Rectangular | 250 | 250 | 625 | 3225 | 0.2 | 493.12 | G300E | 2015625 | 15.82 | G300E | 0 | 0
935 | Story31 | C34 | 50 MPa RC Column (25 cm x 25 cm) | Column | 50MPa | Concrete Rectangular | 250 | 250 | 625 | 3225 | 0.2 | 493.12 | G300E | 2015625 | 15.82 | G300E | 0 | 0
936 | Story31 | C35 | 50 MPa RC Column (25 cm x 25 cm) | Column | 50MPa | Concrete Rectangular | 250 | 250 | 625 | 3225 | 0.2 | 493.12 | G300E | 2015625 | 15.82 | G300E | 0 | 0
937 | Story31 | C36 | 50 MPa RC Column (25 cm x 25 cm) | Column | 50MPa | Concrete Rectangular | 250 | 250 | 625 | 3250 | 0.2 | 496.94 | G300E | 2031250 | 15.94 | G300E | 0 | 0
938 | Story31 | C4 | 50 MPa RC Column (25 cm x 25 cm) | Column | 50MPa | Concrete Rectangular | 250 | 250 | 625 | 3225 | 0.2 | 493.12 | G300E | 2015625 | 15.82 | G300E | 0 | 0
939 | Story31 | C5 | 50 MPa RC Column (25 cm x 25 cm) | Column | 50MPa | Concrete Rectangular | 250 | 250 | 625 | 3225 | 0.2 | 493.12 | G300E | 2015625 | 15.82 | G300E | 0 | 0
940 | Story31 | C6 | 50 MPa RC Column (25 cm x 25 cm) | Column | 50MPa | Concrete Rectangular | 250 | 250 | 625 | 3250 | 0.2 | 496.94 | G300E | 2031250 | 15.94 | G300E | 0 | 0
941 | Story31 | C7 | 50 MPa RC Column (25 cm x 25 cm) | Column | 50MPa | Concrete Rectangular | 250 | 250 | 625 | 3225 | 0.2 | 493.12 | G300E | 2884225 | 22.63 | G300E | 0 | 0
942 | Story31 | C8 | 50 MPa RC Column (25 cm x 25 cm) | Column | 50MPa | Concrete Rectangular | 250 | 250 | 625 | 3225 | 0.2 | 493.12 | G300E | 2015625 | 15.82 | G300E | 0 | 0
943 | Story31 | C9 | 50 MPa RC Column (25 cm x 25 cm) | Column | 50MPa | Concrete Rectangular | 250 | 250 | 625 | 3225 | 0.2 | 493.12 | G300E | 5807150 | 45.57 | G300E | 469237.5 | 3.68
944 | Story31 | D1 | 50 MPa RC Column (50 cm x 50 cm) | Column | 50MPa | Concrete Rectangular | 500 | 500 | 2500 | 5940.5 | 1.49 | 3633.33 | G300E | 14851250 | 116.53 | G300E | 0 | 0
945 | Story31 | D10 | 50 MPa RC Column (50 cm x 50 cm) | Column | 50MPa | Concrete Rectangular | 500 | 500 | 2500 | 8005.6 | 2 | 4896.39 | G300E | 40666446.6 | 319.08 | G300E | 4667264.8 | 36.62
946 | Story31 | D11 | 50 MPa RC Column (50 cm x 50 cm) | Column | 50MPa | Concrete Rectangular | 500 | 500 | 2500 | 8005.6 | 2 | 4896.39 | G300E | 99175374.2 | 778.17 | G300E | 4667264.8 | 36.62
947 | Story31 | D12 | 50 MPa RC Column (50 cm x 50 cm) | Column | 50MPa | Concrete Rectangular | 500 | 500 | 2500 | 8005.6 | 2 | 4896.39 | G300E | 99109328 | 777.65 | G300E | 4667264.8 | 36.62
948 | Story31 | D13 | 50 MPa RC Column (50 cm x 50 cm) | Column | 50MPa | Concrete Rectangular | 500 | 500 | 2500 | 8005.6 | 2 | 4896.39 | G300E | 40672450.8 | 319.13 | G300E | 4667264.8 | 36.62
949 | Story31 | D14 | 50 MPa RC Column (50 cm x 50 cm) | Column | 50MPa | Concrete Rectangular | 500 | 500 | 2500 | 8005.6 | 2 | 4896.39 | G300E | 20014000 | 157.04 | G300E | 0 | 0
950 | Story31 | D15 | 50 MPa RC Column (50 cm x 50 cm) | Column | 50MPa | Concrete Rectangular | 500 | 500 | 2500 | 5940.5 | 1.49 | 3633.33 | G300E | 34374703.25 | 269.72 | G300E | 3463311.5 | 27.17
951 | Story31 | D16 | 50 MPa RC Column (50 cm x 50 cm) | Column | 50MPa | Concrete Rectangular | 500 | 500 | 2500 | 5940.5 | 1.49 | 3633.33 | G300E | 63001972.75 | 494.34 | G300E | 3463311.5 | 27.17
952 | Story31 | D17 | 50 MPa RC Column (50 cm x 50 cm) | Column | 50MPa | Concrete Rectangular | 500 | 500 | 2500 | 5940.5 | 1.49 | 3633.33 | G300E | 14851250 | 116.53 | G300E | 0 | 0
953 | Story31 | D18 | 50 MPa RC Column (50 cm x 50 cm) | Column | 50MPa | Concrete Rectangular | 500 | 500 | 2500 | 5940.5 | 1.49 | 3633.33 | G300E | 14851250 | 116.53 | G300E | 0 | 0
954 | Story31 | D19 | 50 MPa RC Column (50 cm x 50 cm) | Column | 50MPa | Concrete Rectangular | 500 | 500 | 2500 | 8005.6 | 2 | 4896.39 | G300E | 20014000 | 157.04 | G300E | 0 | 0
955 | Story31 | D2 | 50 MPa RC Column (50 cm x 50 cm) | Column | 50MPa | Concrete Rectangular | 500 | 500 | 2500 | 8005.6 | 2 | 4896.39 | G300E | 20014000 | 157.04 | G300E | 0 | 0
956 | Story31 | D20 | 50 MPa RC Column (50 cm x 50 cm) | Column | 50MPa | Concrete Rectangular | 500 | 500 | 2500 | 8005.6 | 2 | 4896.39 | G300E | 20014000 | 157.04 | G300E | 0 | 0
957 | Story31 | D21 | 50 MPa RC Column (50 cm x 50 cm) | Column | 50MPa | Concrete Rectangular | 500 | 500 | 2500 | 5940.5 | 1.49 | 3633.33 | G300E | 34379158.62 | 269.75 | G300E | 3463311.5 | 27.17
958 | Story31 | D22 | 50 MPa RC Column (50 cm x 50 cm) | Column | 50MPa | Concrete Rectangular | 500 | 500 | 2500 | 5940.5 | 1.49 | 3633.33 | G300E | 63003457.88 | 494.35 | G300E | 3463311.5 | 27.17
959 | Story31 | D23 | 50 MPa RC Column (50 cm x 50 cm) | Column | 50MPa | Concrete Rectangular | 500 | 500 | 2500 | 8005.6 | 2 | 4896.39 | G300E | 20014000 | 157.04 | G300E | 0 | 0
960 | Story31 | D24 | 50 MPa RC Column (50 cm x 50 cm) | Column | 50MPa | Concrete Rectangular | 500 | 500 | 2500 | 8005.6 | 2 | 4896.39 | G300E | 20014000 | 157.04 | G300E | 0 | 0
961 | Story31 | D25 | 50 MPa RC Column (50 cm x 50 cm) | Column | 50MPa | Concrete Rectangular | 500 | 500 | 2500 | 5940.5 | 1.49 | 3633.33 | G300E | 14851250 | 116.53 | G300E | 0 | 0
962 | Story31 | D26 | 50 MPa RC Column (50 cm x 50 cm) | Column | 50MPa | Concrete Rectangular | 500 | 500 | 2500 | 5940.5 | 1.49 | 3633.33 | G300E | 14851250 | 116.53 | G300E | 0 | 0
963 | Story31 | D27 | 50 MPa RC Column (50 cm x 50 cm) | Column | 50MPa | Concrete Rectangular | 500 | 500 | 2500 | 8005.6 | 2 | 4896.39 | G300E | 20014000 | 157.04 | G300E | 0 | 0
964 | Story31 | D28 | 50 MPa RC Column (50 cm x 50 cm) | Column | 50MPa | Concrete Rectangular | 500 | 500 | 2500 | 8005.6 | 2 | 4896.39 | G300E | 20014000 | 157.04 | G300E | 0 | 0
965 | Story31 | D29 | 50 MPa RC Column (50 cm x 50 cm) | Column | 50MPa | Concrete Rectangular | 500 | 500 | 2500 | 8005.6 | 2 | 4896.39 | G300E | 20014000 | 157.04 | G300E | 0 | 0
966 | Story31 | D3 | 50 MPa RC Column (50 cm x 50 cm) | Column | 50MPa | Concrete Rectangular | 500 | 500 | 2500 | 5940.5 | 1.49 | 3633.33 | G300E | 14851250 | 116.53 | G300E | 0 | 0
967 | Story31 | D30 | 50 MPa RC Column (50 cm x 50 cm) | Column | 50MPa | Concrete Rectangular | 500 | 500 | 2500 | 8005.6 | 2 | 4896.39 | G300E | 20014000 | 157.04 | G300E | 0 | 0
968 | Story31 | D31 | 50 MPa RC Column (50 cm x 50 cm) | Column | 50MPa | Concrete Rectangular | 500 | 500 | 2500 | 8005.6 | 2 | 4896.39 | G300E | 20014000 | 157.04 | G300E | 0 | 0
969 | Story31 | D32 | 50 MPa RC Column (50 cm x 50 cm) | Column | 50MPa | Concrete Rectangular | 500 | 500 | 2500 | 5940.5 | 1.49 | 3633.33 | G300E | 14851250 | 116.53 | G300E | 0 | 0
970 | Story31 | D33 | 50 MPa RC Column (50 cm x 50 cm) | Column | 50MPa | Concrete Rectangular | 500 | 500 | 2500 | 5940.5 | 1.49 | 3633.33 | G300E | 14851250 | 116.53 | G300E | 0 | 0
971 | Story31 | D34 | 50 MPa RC Column (50 cm x 50 cm) | Column | 50MPa | Concrete Rectangular | 500 | 500 | 2500 | 5940.5 | 1.49 | 3633.33 | G300E | 14851250 | 116.53 | G300E | 0 | 0
972 | Story31 | D35 | 50 MPa RC Column (50 cm x 50 cm) | Column | 50MPa | Concrete Rectangular | 500 | 500 | 2500 | 5940.5 | 1.49 | 3633.33 | G300E | 14851250 | 116.53 | G300E | 0 | 0
973 | Story31 | D36 | 50 MPa RC Column (50 cm x 50 cm) | Column | 50MPa | Concrete Rectangular | 500 | 500 | 2500 | 5940.5 | 1.49 | 3633.33 | G300E | 15120057.62 | 118.64 | G300E | 0 | 0
974 | Story31 | D37 | 50 MPa RC Column (50 cm x 50 cm) | Column | 50MPa | Concrete Rectangular | 500 | 500 | 2500 | 5940.5 | 1.49 | 3633.33 | G300E | 15121542.75 | 118.65 | G300E | 0 | 0
975 | Story31 | D38 | 50 MPa RC Column (50 cm x 50 cm) | Column | 50MPa | Concrete Rectangular | 500 | 500 | 2500 | 8005.6 | 2 | 4896.39 | G300E | 20014000 | 157.04 | G300E | 0 | 0
976 | Story31 | D39 | 50 MPa RC Column (50 cm x 50 cm) | Column | 50MPa | Concrete Rectangular | 500 | 500 | 2500 | 5940.5 | 1.49 | 3633.33 | G300E | 14851250 | 116.53 | G300E | 0 | 0
977 | Story31 | D4 | 50 MPa RC Column (50 cm x 50 cm) | Column | 50MPa | Concrete Rectangular | 500 | 500 | 2500 | 5940.5 | 1.49 | 3633.33 | G300E | 14851250 | 116.53 | G300E | 0 | 0
978 | Story31 | D40 | 50 MPa RC Column (50 cm x 50 cm) | Column | 50MPa | Concrete Rectangular | 500 | 500 | 2500 | 5940.5 | 1.49 | 3633.33 | G300E | 14851250 | 116.53 | G300E | 0 | 0
979 | Story31 | D41 | 50 MPa RC Column (50 cm x 50 cm) | Column | 50MPa | Concrete Rectangular | 500 | 500 | 2500 | 8005.6 | 2 | 4896.39 | G300E | 20014000 | 157.04 | G300E | 0 | 0
980 | Story31 | D42 | 50 MPa RC Column (50 cm x 50 cm) | Column | 50MPa | Concrete Rectangular | 500 | 500 | 2500 | 5940.5 | 1.49 | 3633.33 | G300E | 14851250 | 116.53 | G300E | 0 | 0
981 | Story31 | D43 | 50 MPa RC Column (50 cm x 50 cm) | Column | 50MPa | Concrete Rectangular | 500 | 500 | 2500 | 8005.6 | 2 | 4896.39 | G300E | 20014000 | 157.04 | G300E | 0 | 0
982 | Story31 | D44 | 50 MPa RC Column (50 cm x 50 cm) | Column | 50MPa | Concrete Rectangular | 500 | 500 | 2500 | 5940.5 | 1.49 | 3633.33 | G300E | 14851250 | 116.53 | G300E | 0 | 0
983 | Story31 | D45 | 50 MPa RC Column (50 cm x 50 cm) | Column | 50MPa | Concrete Rectangular | 500 | 500 | 2500 | 8005.6 | 2 | 4896.39 | G300E | 20014000 | 157.04 | G300E | 0 | 0
984 | Story31 | D46 | 50 MPa RC Column (50 cm x 50 cm) | Column | 50MPa | Concrete Rectangular | 500 | 500 | 2500 | 8005.6 | 2 | 4896.39 | G300E | 20014000 | 157.04 | G300E | 0 | 0
985 | Story31 | D47 | 50 MPa RC Column (50 cm x 50 cm) | Column | 50MPa | Concrete Rectangular | 500 | 500 | 2500 | 8005.6 | 2 | 4896.39 | G300E | 20014000 | 157.04 | G300E | 0 | 0
986 | Story31 | D48 | 50 MPa RC Column (50 cm x 50 cm) | Column | 50MPa | Concrete Rectangular | 500 | 500 | 2500 | 8005.6 | 2 | 4896.39 | G300E | 20014000 | 157.04 | G300E | 0 | 0
987 | Story31 | D49 | 50 MPa RC Column (50 cm x 50 cm) | Column | 50MPa | Concrete Rectangular | 500 | 500 | 2500 | 8005.6 | 2 | 4896.39 | G300E | 20014000 | 157.04 | G300E | 0 | 0
988 | Story31 | D5 | 50 MPa RC Column (50 cm x 50 cm) | Column | 50MPa | Concrete Rectangular | 500 | 500 | 2500 | 8005.6 | 2 | 4896.39 | G300E | 24645239.6 | 193.38 | G300E | 0 | 0
989 | Story31 | D50 | 50 MPa RC Column (50 cm x 50 cm) | Column | 50MPa | Concrete Rectangular | 500 | 500 | 2500 | 8005.6 | 2 | 4896.39 | G300E | 20014000 | 157.04 | G300E | 0 | 0
990 | Story31 | D51 | 50 MPa RC Column (50 cm x 50 cm) | Column | 50MPa | Concrete Rectangular | 500 | 500 | 2500 | 5940.5 | 1.49 | 3633.33 | G300E | 14851250 | 116.53 | G300E | 0 | 0
991 | Story31 | D52 | 50 MPa RC Column (50 cm x 50 cm) | Column | 50MPa | Concrete Rectangular | 500 | 500 | 2500 | 5940.5 | 1.49 | 3633.33 | G300E | 14851250 | 116.53 | G300E | 0 | 0
992 | Story31 | D53 | 50 MPa RC Column (50 cm x 50 cm) | Column | 50MPa | Concrete Rectangular | 500 | 500 | 2500 | 5940.5 | 1.49 | 3633.33 | G300E | 62972270.25 | 494.1 | G300E | 3463311.5 | 27.17
993 | Story31 | D54 | 50 MPa RC Column (50 cm x 50 cm) | Column | 50MPa | Concrete Rectangular | 500 | 500 | 2500 | 5940.5 | 1.49 | 3633.33 | G300E | 34368762.75 | 269.67 | G300E | 3463311.5 | 27.17
994 | Story31 | D55 | 50 MPa RC Column (50 cm x 50 cm) | Column | 50MPa | Concrete Rectangular | 500 | 500 | 2500 | 8005.6 | 2 | 4896.39 | G300E | 20014000 | 157.04 | G300E | 0 | 0
995 | Story31 | D56 | 50 MPa RC Column (50 cm x 50 cm) | Column | 50MPa | Concrete Rectangular | 500 | 500 | 2500 | 8005.6 | 2 | 4896.39 | G300E | 40664445.2 | 319.07 | G300E | 4667264.8 | 36.62
996 | Story31 | D57 | 50 MPa RC Column (50 cm x 50 cm) | Column | 50MPa | Concrete Rectangular | 500 | 500 | 2500 | 5940.5 | 1.49 | 3633.33 | G300E | 14851250 | 116.53 | G300E | 0 | 0
997 | Story31 | D58 | 50 MPa RC Column (50 cm x 50 cm) | Column | 50MPa | Concrete Rectangular | 500 | 500 | 2500 | 5940.5 | 1.49 | 3633.33 | G300E | 14851250 | 116.53 | G300E | 0 | 0
998 | Story31 | D59 | 50 MPa RC Column (50 cm x 50 cm) | Column | 50MPa | Concrete Rectangular | 500 | 500 | 2500 | 8005.6 | 2 | 4896.39 | G300E | 99175374.2 | 778.17 | G300E | 4667264.8 | 36.62
999 | Story31 | D6 | 50 MPa RC Column (50 cm x 50 cm) | Column | 50MPa | Concrete Rectangular | 500 | 500 | 2500 | 5940.5 | 1.49 | 3633.33 | G300E | 14851250 | 116.53 | G300E | 0 | 0
1000 | Story31 | D60 | 50 MPa RC Column (50 cm x 50 cm) | Column | 50MPa | Concrete Rectangular | 500 | 500 | 2500 | 8005.6 | 2 | 4896.39 | G300E | 99103323.8 | 777.6 | G300E | 4667264.8 | 36.62
1001 | Story31 | D61 | 50 MPa RC Column (50 cm x 50 cm) | Column | 50MPa | Concrete Rectangular | 500 | 500 | 2500 | 5940.5 | 1.49 | 3633.33 | G300E | 63065833.12 | 494.84 | G300E | 3463311.5 | 27.17
1002 | Story31 | D62 | 50 MPa RC Column (50 cm x 50 cm) | Column | 50MPa | Concrete Rectangular | 500 | 500 | 2500 | 5940.5 | 1.49 | 3633.33 | G300E | 34303417.25 | 269.16 | G300E | 3463311.5 | 27.17
1003 | Story31 | D63 | 50 MPa RC Column (50 cm x 50 cm) | Column | 50MPa | Concrete Rectangular | 500 | 500 | 2500 | 8005.6 | 2 | 4896.39 | G300E | 40634424.2 | 318.83 | G300E | 4667264.8 | 36.62
1004 | Story31 | D64 | 50 MPa RC Column (50 cm x 50 cm) | Column | 50MPa | Concrete Rectangular | 500 | 500 | 2500 | 8005.6 | 2 | 4896.39 | G300E | 20014000 | 157.04 | G300E | 0 | 0
1005 | Story31 | D65 | 50 MPa RC Column (50 cm x 50 cm) | Column | 50MPa | Concrete Rectangular | 500 | 500 | 2500 | 8005.6 | 2 | 4896.39 | G300E | 24647241 | 193.39 | G300E | 0 | 0
1006 | Story31 | D66 | 50 MPa RC Column (50 cm x 50 cm) | Column | 50MPa | Concrete Rectangular | 500 | 500 | 2500 | 8005.6 | 2 | 4896.39 | G300E | 24609214.4 | 193.09 | G300E | 0 | 0
1007 | Story31 | D67 | 50 MPa RC Column (50 cm x 50 cm) | Column | 50MPa | Concrete Rectangular | 500 | 500 | 2500 | 8005.6 | 2 | 4896.39 | G300E | 20014000 | 157.04 | G300E | 0 | 0
1008 | Story31 | D68 | 50 MPa RC Column (50 cm x 50 cm) | Column | 50MPa | Concrete Rectangular | 500 | 500 | 2500 | 5940.5 | 1.49 | 3633.33 | G300E | 15121542.75 | 118.65 | G300E | 0 | 0
1009 | Story31 | D69 | 50 MPa RC Column (50 cm x 50 cm) | Column | 50MPa | Concrete Rectangular | 500 | 500 | 2500 | 5940.5 | 1.49 | 3633.33 | G300E | 14851250 | 116.53 | G300E | 0 | 0
1010 | Story31 | D7 | 50 MPa RC Column (50 cm x 50 cm) | Column | 50MPa | Concrete Rectangular | 500 | 500 | 2500 | 8005.6 | 2 | 4896.39 | G300E | 24609214.4 | 193.09 | G300E | 0 | 0
1011 | Story31 | D70 | 50 MPa RC Column (50 cm x 50 cm) | Column | 50MPa | Concrete Rectangular | 500 | 500 | 2500 | 5940.5 | 1.49 | 3633.33 | G300E | 14851250 | 116.53 | G300E | 0 | 0
1012 | Story31 | D71 | 50 MPa RC Column (50 cm x 50 cm) | Column | 50MPa | Concrete Rectangular | 500 | 500 | 2500 | 5940.5 | 1.49 | 3633.33 | G300E | 14851250 | 116.53 | G300E | 0 | 0
1013 | Story31 | D72 | 50 MPa RC Column (50 cm x 50 cm) | Column | 50MPa | Concrete Rectangular | 500 | 500 | 2500 | 5940.5 | 1.49 | 3633.33 | G300E | 14851250 | 116.53 | G300E | 0 | 0
1014 | Story31 | D8 | 50 MPa RC Column (50 cm x 50 cm) | Column | 50MPa | Concrete Rectangular | 500 | 500 | 2500 | 5940.5 | 1.49 | 3633.33 | G300E | 15123027.88 | 118.66 | G300E | 0 | 0
1015 | Story31 | D9 | 50 MPa RC Column (50 cm x 50 cm) | Column | 50MPa | Concrete Rectangular | 500 | 500 | 2500 | 8005.6 | 2 | 4896.39 | G300E | 20014000 | 157.04 | G300E | 0 | 0
1016 | Story4 | C1 | 50 MPa RC Column (52.5 cm x 52.5 cm) | Column | 50MPa | Concrete Rectangular | 525 | 525 | 2756.3 | 3250 | 0.9 | 2191.51 | G300E | 8957000 | 70.28 | G300E | 0 | 0
1017 | Story4 | C10 | 50 MPa RC Column (52.5 cm x 52.5 cm) | Column | 50MPa | Concrete Rectangular | 525 | 525 | 2756.3 | 3225 | 0.89 | 2174.66 | G300E | 14687725 | 115.25 | G300E | 0 | 0
1018 | Story4 | C11 | 50 MPa RC Column (52.5 cm x 52.5 cm) | Column | 50MPa | Concrete Rectangular | 525 | 525 | 2756.3 | 3225 | 0.89 | 2174.66 | G300E | 53894050 | 422.87 | G300E | 0 | 0
1019 | Story4 | C12 | 50 MPa RC Column (52.5 cm x 52.5 cm) | Column | 50MPa | Concrete Rectangular | 525 | 525 | 2756.3 | 3225 | 0.89 | 2174.66 | G300E | 8888100 | 69.74 | G300E | 0 | 0
1020 | Story4 | C13 | 50 MPa RC Column (52.5 cm x 52.5 cm) | Column | 50MPa | Concrete Rectangular | 525 | 525 | 2756.3 | 3225 | 0.89 | 2174.66 | G300E | 8888100 | 69.74 | G300E | 0 | 0
1021 | Story4 | C14 | 50 MPa RC Column (52.5 cm x 52.5 cm) | Column | 50MPa | Concrete Rectangular | 525 | 525 | 2756.3 | 3225 | 0.89 | 2174.66 | G300E | 8888100 | 69.74 | G300E | 0 | 0
1022 | Story4 | C17 | 50 MPa RC Column (52.5 cm x 52.5 cm) | Column | 50MPa | Concrete Rectangular | 525 | 525 | 2756.3 | 3225 | 0.89 | 2174.66 | G300E | 8888100 | 69.74 | G300E | 0 | 0
1023 | Story4 | C18 | 50 MPa RC Column (52.5 cm x 52.5 cm) | Column | 50MPa | Concrete Rectangular | 525 | 525 | 2756.3 | 3225 | 0.89 | 2174.66 | G300E | 8888100 | 69.74 | G300E | 0 | 0
1024 | Story4 | C19 | 50 MPa RC Column (52.5 cm x 52.5 cm) | Column | 50MPa | Concrete Rectangular | 525 | 525 | 2756.3 | 3225 | 0.89 | 2174.66 | G300E | 8888100 | 69.74 | G300E | 0 | 0
1025 | Story4 | C2 | 50 MPa RC Column (52.5 cm x 52.5 cm) | Column | 50MPa | Concrete Rectangular | 525 | 525 | 2756.3 | 3225 | 0.89 | 2174.66 | G300E | 8888100 | 69.74 | G300E | 0 | 0
1026 | Story4 | C20 | 50 MPa RC Column (52.5 cm x 52.5 cm) | Column | 50MPa | Concrete Rectangular | 525 | 525 | 2756.3 | 3225 | 0.89 | 2174.66 | G300E | 8888100 | 69.74 | G300E | 0 | 0
1027 | Story4 | C23 | 50 MPa RC Column (52.5 cm x 52.5 cm) | Column | 50MPa | Concrete Rectangular | 525 | 525 | 2756.3 | 3225 | 0.89 | 2174.66 | G300E | 8888100 | 69.74 | G300E | 0 | 0
1028 | Story4 | C24 | 50 MPa RC Column (52.5 cm x 52.5 cm) | Column | 50MPa | Concrete Rectangular | 525 | 525 | 2756.3 | 3225 | 0.89 | 2174.66 | G300E | 8888100 | 69.74 | G300E | 0 | 0
1029 | Story4 | C25 | 50 MPa RC Column (52.5 cm x 52.5 cm) | Column | 50MPa | Concrete Rectangular | 525 | 525 | 2756.3 | 3225 | 0.89 | 2174.66 | G300E | 8888100 | 69.74 | G300E | 0 | 0
1030 | Story4 | C26 | 50 MPa RC Column (52.5 cm x 52.5 cm) | Column | 50MPa | Concrete Rectangular | 525 | 525 | 2756.3 | 3225 | 0.89 | 2174.66 | G300E | 53894050 | 422.87 | G300E | 0 | 0
1031 | Story4 | C27 | 50 MPa RC Column (52.5 cm x 52.5 cm) | Column | 50MPa | Concrete Rectangular | 525 | 525 | 2756.3 | 3225 | 0.89 | 2174.66 | G300E | 14685575 | 115.23 | G300E | 0 | 0
1032 | Story4 | C28 | 50 MPa RC Column (52.5 cm x 52.5 cm) | Column | 50MPa | Concrete Rectangular | 525 | 525 | 2756.3 | 3225 | 0.89 | 2174.66 | G300E | 14686650 | 115.24 | G300E | 0 | 0
1033 | Story4 | C29 | 50 MPa RC Column (52.5 cm x 52.5 cm) | Column | 50MPa | Concrete Rectangular | 525 | 525 | 2756.3 | 3225 | 0.89 | 2174.66 | G300E | 53872550 | 422.7 | G300E | 0 | 0
1034 | Story4 | C3 | 50 MPa RC Column (52.5 cm x 52.5 cm) | Column | 50MPa | Concrete Rectangular | 525 | 525 | 2756.3 | 3225 | 0.89 | 2174.66 | G300E | 8888100 | 69.74 | G300E | 0 | 0
1035 | Story4 | C30 | 50 MPa RC Column (52.5 cm x 52.5 cm) | Column | 50MPa | Concrete Rectangular | 525 | 525 | 2756.3 | 3225 | 0.89 | 2174.66 | G300E | 8888100 | 69.74 | G300E | 0 | 0
1036 | Story4 | C31 | 50 MPa RC Column (52.5 cm x 52.5 cm) | Column | 50MPa | Concrete Rectangular | 525 | 525 | 2756.3 | 3250 | 0.9 | 2191.51 | G300E | 8957000 | 70.28 | G300E | 0 | 0
1037 | Story4 | C32 | 50 MPa RC Column (52.5 cm x 52.5 cm) | Column | 50MPa | Concrete Rectangular | 525 | 525 | 2756.3 | 3225 | 0.89 | 2174.66 | G300E | 8888100 | 69.74 | G300E | 0 | 0
1038 | Story4 | C33 | 50 MPa RC Column (52.5 cm x 52.5 cm) | Column | 50MPa | Concrete Rectangular | 525 | 525 | 2756.3 | 3225 | 0.89 | 2174.66 | G300E | 8888100 | 69.74 | G300E | 0 | 0
1039 | Story4 | C34 | 50 MPa RC Column (52.5 cm x 52.5 cm) | Column | 50MPa | Concrete Rectangular | 525 | 525 | 2756.3 | 3225 | 0.89 | 2174.66 | G300E | 8888100 | 69.74 | G300E | 0 | 0
1040 | Story4 | C35 | 50 MPa RC Column (52.5 cm x 52.5 cm) | Column | 50MPa | Concrete Rectangular | 525 | 525 | 2756.3 | 3225 | 0.89 | 2174.66 | G300E | 8888100 | 69.74 | G300E | 0 | 0
1041 | Story4 | C36 | 50 MPa RC Column (52.5 cm x 52.5 cm) | Column | 50MPa | Concrete Rectangular | 525 | 525 | 2756.3 | 3250 | 0.9 | 2191.51 | G300E | 8957000 | 70.28 | G300E | 0 | 0
1042 | Story4 | C4 | 50 MPa RC Column (52.5 cm x 52.5 cm) | Column | 50MPa | Concrete Rectangular | 525 | 525 | 2756.3 | 3225 | 0.89 | 2174.66 | G300E | 8888100 | 69.74 | G300E | 0 | 0
1043 | Story4 | C5 | 50 MPa RC Column (52.5 cm x 52.5 cm) | Column | 50MPa | Concrete Rectangular | 525 | 525 | 2756.3 | 3225 | 0.89 | 2174.66 | G300E | 8888100 | 69.74 | G300E | 0 | 0
1044 | Story4 | C6 | 50 MPa RC Column (52.5 cm x 52.5 cm) | Column | 50MPa | Concrete Rectangular | 525 | 525 | 2756.3 | 3250 | 0.9 | 2191.51 | G300E | 8957000 | 70.28 | G300E | 0 | 0
1045 | Story4 | C7 | 50 MPa RC Column (52.5 cm x 52.5 cm) | Column | 50MPa | Concrete Rectangular | 525 | 525 | 2756.3 | 3225 | 0.89 | 2174.66 | G300E | 8888100 | 69.74 | G300E | 0 | 0
1046 | Story4 | C8 | 50 MPa RC Column (52.5 cm x 52.5 cm) | Column | 50MPa | Concrete Rectangular | 525 | 525 | 2756.3 | 3225 | 0.89 | 2174.66 | G300E | 53896200 | 422.89 | G300E | 0 | 0
1047 | Story4 | C9 | 50 MPa RC Column (52.5 cm x 52.5 cm) | Column | 50MPa | Concrete Rectangular | 525 | 525 | 2756.3 | 3225 | 0.89 | 2174.66 | G300E | 14686650 | 115.24 | G300E | 0 | 0
1048 | Story5 | C1 | 50 MPa RC Column (50 cm x 50 cm) | Column | 50MPa | Concrete Rectangular | 500 | 500 | 2500 | 3250 | 0.81 | 1987.77 | G300E | 8125000 | 63.75 | G300E | 0 | 0
1049 | Story5 | C10 | 50 MPa RC Column (50 cm x 50 cm) | Column | 50MPa | Concrete Rectangular | 500 | 500 | 2500 | 3200 | 0.8 | 1957.19 | G300E | 17684266.67 | 138.76 | G300E | 0 | 0
1050 | Story5 | C11 | 50 MPa RC Column (50 cm x 50 cm) | Column | 50MPa | Concrete Rectangular | 500 | 500 | 2500 | 3200 | 0.8 | 1957.19 | G300E | 57448533.33 | 450.76 | G300E | 0 | 0
1051 | Story5 | C12 | 50 MPa RC Column (50 cm x 50 cm) | Column | 50MPa | Concrete Rectangular | 500 | 500 | 2500 | 3200 | 0.8 | 1957.19 | G300E | 10850133.33 | 85.13 | G300E | 0 | 0
1052 | Story5 | C13 | 50 MPa RC Column (50 cm x 50 cm) | Column | 50MPa | Concrete Rectangular | 500 | 500 | 2500 | 3200 | 0.8 | 1957.19 | G300E | 8000000 | 62.77 | G300E | 0 | 0
1053 | Story5 | C14 | 50 MPa RC Column (50 cm x 50 cm) | Column | 50MPa | Concrete Rectangular | 500 | 500 | 2500 | 3200 | 0.8 | 1957.19 | G300E | 8000000 | 62.77 | G300E | 0 | 0
1054 | Story5 | C17 | 50 MPa RC Column (50 cm x 50 cm) | Column | 50MPa | Concrete Rectangular | 500 | 500 | 2500 | 3200 | 0.8 | 1957.19 | G300E | 8000000 | 62.77 | G300E | 0 | 0
1055 | Story5 | C18 | 50 MPa RC Column (50 cm x 50 cm) | Column | 50MPa | Concrete Rectangular | 500 | 500 | 2500 | 3200 | 0.8 | 1957.19 | G300E | 8000000 | 62.77 | G300E | 0 | 0
1056 | Story5 | C19 | 50 MPa RC Column (50 cm x 50 cm) | Column | 50MPa | Concrete Rectangular | 500 | 500 | 2500 | 3200 | 0.8 | 1957.19 | G300E | 8000000 | 62.77 | G300E | 0 | 0
1057 | Story5 | C2 | 50 MPa RC Column (50 cm x 50 cm) | Column | 50MPa | Concrete Rectangular | 500 | 500 | 2500 | 3200 | 0.8 | 1957.19 | G300E | 10722133.33 | 84.13 | G300E | 0 | 0
1058 | Story5 | C20 | 50 MPa RC Column (50 cm x 50 cm) | Column | 50MPa | Concrete Rectangular | 500 | 500 | 2500 | 3200 | 0.8 | 1957.19 | G300E | 8000000 | 62.77 | G300E | 0 | 0
1059 | Story5 | C23 | 50 MPa RC Column (50 cm x 50 cm) | Column | 50MPa | Concrete Rectangular | 500 | 500 | 2500 | 3200 | 0.8 | 1957.19 | G300E | 8000000 | 62.77 | G300E | 0 | 0
1060 | Story5 | C24 | 50 MPa RC Column (50 cm x 50 cm) | Column | 50MPa | Concrete Rectangular | 500 | 500 | 2500 | 3200 | 0.8 | 1957.19 | G300E | 8000000 | 62.77 | G300E | 0 | 0
1061 | Story5 | C25 | 50 MPa RC Column (50 cm x 50 cm) | Column | 50MPa | Concrete Rectangular | 500 | 500 | 2500 | 3200 | 0.8 | 1957.19 | G300E | 10852266.67 | 85.15 | G300E | 0 | 0
1062 | Story5 | C26 | 50 MPa RC Column (50 cm x 50 cm) | Column | 50MPa | Concrete Rectangular | 500 | 500 | 2500 | 3200 | 0.8 | 1957.19 | G300E | 57447466.67 | 450.75 | G300E | 0 | 0
1063 | Story5 | C27 | 50 MPa RC Column (50 cm x 50 cm) | Column | 50MPa | Concrete Rectangular | 500 | 500 | 2500 | 3200 | 0.8 | 1957.19 | G300E | 17682133.33 | 138.74 | G300E | 0 | 0
1064 | Story5 | C28 | 50 MPa RC Column (50 cm x 50 cm) | Column | 50MPa | Concrete Rectangular | 500 | 500 | 2500 | 3200 | 0.8 | 1957.19 | G300E | 17684266.67 | 138.76 | G300E | 0 | 0
1065 | Story5 | C29 | 50 MPa RC Column (50 cm x 50 cm) | Column | 50MPa | Concrete Rectangular | 500 | 500 | 2500 | 3200 | 0.8 | 1957.19 | G300E | 57430400 | 450.62 | G300E | 0 | 0
1066 | Story5 | C3 | 50 MPa RC Column (50 cm x 50 cm) | Column | 50MPa | Concrete Rectangular | 500 | 500 | 2500 | 3200 | 0.8 | 1957.19 | G300E | 12232533.33 | 95.98 | G300E | 0 | 0
1067 | Story5 | C30 | 50 MPa RC Column (50 cm x 50 cm) | Column | 50MPa | Concrete Rectangular | 500 | 500 | 2500 | 3200 | 0.8 | 1957.19 | G300E | 10853333.33 | 85.16 | G300E | 0 | 0
1068 | Story5 | C31 | 50 MPa RC Column (50 cm x 50 cm) | Column | 50MPa | Concrete Rectangular | 500 | 500 | 2500 | 3250 | 0.81 | 1987.77 | G300E | 8125000 | 63.75 | G300E | 0 | 0
1069 | Story5 | C32 | 50 MPa RC Column (50 cm x 50 cm) | Column | 50MPa | Concrete Rectangular | 500 | 500 | 2500 | 3200 | 0.8 | 1957.19 | G300E | 10722133.33 | 84.13 | G300E | 0 | 0
1070 | Story5 | C33 | 50 MPa RC Column (50 cm x 50 cm) | Column | 50MPa | Concrete Rectangular | 500 | 500 | 2500 | 3200 | 0.8 | 1957.19 | G300E | 12231466.67 | 95.97 | G300E | 0 | 0
1071 | Story5 | C34 | 50 MPa RC Column (50 cm x 50 cm) | Column | 50MPa | Concrete Rectangular | 500 | 500 | 2500 | 3200 | 0.8 | 1957.19 | G300E | 12231466.67 | 95.97 | G300E | 0 | 0
1072 | Story5 | C35 | 50 MPa RC Column (50 cm x 50 cm) | Column | 50MPa | Concrete Rectangular | 500 | 500 | 2500 | 3200 | 0.8 | 1957.19 | G300E | 10722133.33 | 84.13 | G300E | 0 | 0
1073 | Story5 | C36 | 50 MPa RC Column (50 cm x 50 cm) | Column | 50MPa | Concrete Rectangular | 500 | 500 | 2500 | 3250 | 0.81 | 1987.77 | G300E | 8125000 | 63.75 | G300E | 0 | 0
1074 | Story5 | C4 | 50 MPa RC Column (50 cm x 50 cm) | Column | 50MPa | Concrete Rectangular | 500 | 500 | 2500 | 3200 | 0.8 | 1957.19 | G300E | 12232533.33 | 95.98 | G300E | 0 | 0
1075 | Story5 | C5 | 50 MPa RC Column (50 cm x 50 cm) | Column | 50MPa | Concrete Rectangular | 500 | 500 | 2500 | 3200 | 0.8 | 1957.19 | G300E | 10722133.33 | 84.13 | G300E | 0 | 0
1076 | Story5 | C6 | 50 MPa RC Column (50 cm x 50 cm) | Column | 50MPa | Concrete Rectangular | 500 | 500 | 2500 | 3250 | 0.81 | 1987.77 | G300E | 8125000 | 63.75 | G300E | 0 | 0
1077 | Story5 | C7 | 50 MPa RC Column (50 cm x 50 cm) | Column | 50MPa | Concrete Rectangular | 500 | 500 | 2500 | 3200 | 0.8 | 1957.19 | G300E | 10853333.33 | 85.16 | G300E | 0 | 0
1078 | Story5 | C8 | 50 MPa RC Column (50 cm x 50 cm) | Column | 50MPa | Concrete Rectangular | 500 | 500 | 2500 | 3200 | 0.8 | 1957.19 | G300E | 57449600 | 450.77 | G300E | 0 | 0
1079 | Story5 | C9 | 50 MPa RC Column (50 cm x 50 cm) | Column | 50MPa | Concrete Rectangular | 500 | 500 | 2500 | 3200 | 0.8 | 1957.19 | G300E | 17684266.67 | 138.76 | G300E | 0 | 0
1080 | Story6 | C1 | 50 MPa RC Column (50 cm x 50 cm) | Column | 50MPa | Concrete Rectangular | 500 | 500 | 2500 | 3250 | 0.81 | 1987.77 | G300E | 8125000 | 63.75 | G300E | 0 | 0
1081 | Story6 | C10 | 50 MPa RC Column (50 cm x 50 cm) | Column | 50MPa | Concrete Rectangular | 500 | 500 | 2500 | 3200 | 0.8 | 1957.19 | G300E | 8000000 | 62.77 | G300E | 0 | 0
1082 | Story6 | C11 | 50 MPa RC Column (50 cm x 50 cm) | Column | 50MPa | Concrete Rectangular | 500 | 500 | 2500 | 3200 | 0.8 | 1957.19 | G300E | 47724800 | 374.47 | G300E | 0 | 0
1083 | Story6 | C12 | 50 MPa RC Column (50 cm x 50 cm) | Column | 50MPa | Concrete Rectangular | 500 | 500 | 2500 | 3200 | 0.8 | 1957.19 | G300E | 8000000 | 62.77 | G300E | 0 | 0
1084 | Story6 | C13 | 50 MPa RC Column (50 cm x 50 cm) | Column | 50MPa | Concrete Rectangular | 500 | 500 | 2500 | 3200 | 0.8 | 1957.19 | G300E | 8000000 | 62.77 | G300E | 0 | 0
1085 | Story6 | C14 | 50 MPa RC Column (50 cm x 50 cm) | Column | 50MPa | Concrete Rectangular | 500 | 500 | 2500 | 3200 | 0.8 | 1957.19 | G300E | 8000000 | 62.77 | G300E | 0 | 0
1086 | Story6 | C17 | 50 MPa RC Column (50 cm x 50 cm) | Column | 50MPa | Concrete Rectangular | 500 | 500 | 2500 | 3200 | 0.8 | 1957.19 | G300E | 8000000 | 62.77 | G300E | 0 | 0
1087 | Story6 | C18 | 50 MPa RC Column (50 cm x 50 cm) | Column | 50MPa | Concrete Rectangular | 500 | 500 | 2500 | 3200 | 0.8 | 1957.19 | G300E | 8000000 | 62.77 | G300E | 0 | 0
1088 | Story6 | C19 | 50 MPa RC Column (50 cm x 50 cm) | Column | 50MPa | Concrete Rectangular | 500 | 500 | 2500 | 3200 | 0.8 | 1957.19 | G300E | 8000000 | 62.77 | G300E | 0 | 0
1089 | Story6 | C2 | 50 MPa RC Column (50 cm x 50 cm) | Column | 50MPa | Concrete Rectangular | 500 | 500 | 2500 | 3200 | 0.8 | 1957.19 | G300E | 8000000 | 62.77 | G300E | 0 | 0
1090 | Story6 | C20 | 50 MPa RC Column (50 cm x 50 cm) | Column | 50MPa | Concrete Rectangular | 500 | 500 | 2500 | 3200 | 0.8 | 1957.19 | G300E | 8000000 | 62.77 | G300E | 0 | 0
1091 | Story6 | C23 | 50 MPa RC Column (50 cm x 50 cm) | Column | 50MPa | Concrete Rectangular | 500 | 500 | 2500 | 3200 | 0.8 | 1957.19 | G300E | 8000000 | 62.77 | G300E | 0 | 0
1092 | Story6 | C24 | 50 MPa RC Column (50 cm x 50 cm) | Column | 50MPa | Concrete Rectangular | 500 | 500 | 2500 | 3200 | 0.8 | 1957.19 | G300E | 8000000 | 62.77 | G300E | 0 | 0
1093 | Story6 | C25 | 50 MPa RC Column (50 cm x 50 cm) | Column | 50MPa | Concrete Rectangular | 500 | 500 | 2500 | 3200 | 0.8 | 1957.19 | G300E | 8000000 | 62.77 | G300E | 0 | 0
1094 | Story6 | C26 | 50 MPa RC Column (50 cm x 50 cm) | Column | 50MPa | Concrete Rectangular | 500 | 500 | 2500 | 3200 | 0.8 | 1957.19 | G300E | 47724800 | 374.47 | G300E | 0 | 0
1095 | Story6 | C27 | 50 MPa RC Column (50 cm x 50 cm) | Column | 50MPa | Concrete Rectangular | 500 | 500 | 2500 | 3200 | 0.8 | 1957.19 | G300E | 8000000 | 62.77 | G300E | 0 | 0
1096 | Story6 | C28 | 50 MPa RC Column (50 cm x 50 cm) | Column | 50MPa | Concrete Rectangular | 500 | 500 | 2500 | 3200 | 0.8 | 1957.19 | G300E | 8000000 | 62.77 | G300E | 0 | 0
1097 | Story6 | C29 | 50 MPa RC Column (50 cm x 50 cm) | Column | 50MPa | Concrete Rectangular | 500 | 500 | 2500 | 3200 | 0.8 | 1957.19 | G300E | 47709866.67 | 374.35 | G300E | 0 | 0
1098 | Story6 | C3 | 50 MPa RC Column (50 cm x 50 cm) | Column | 50MPa | Concrete Rectangular | 500 | 500 | 2500 | 3200 | 0.8 | 1957.19 | G300E | 8000000 | 62.77 | G300E | 0 | 0
1099 | Story6 | C30 | 50 MPa RC Column (50 cm x 50 cm) | Column | 50MPa | Concrete Rectangular | 500 | 500 | 2500 | 3200 | 0.8 | 1957.19 | G300E | 8000000 | 62.77 | G300E | 0 | 0
1100 | Story6 | C31 | 50 MPa RC Column (50 cm x 50 cm) | Column | 50MPa | Concrete Rectangular | 500 | 500 | 2500 | 3250 | 0.81 | 1987.77 | G300E | 8125000 | 63.75 | G300E | 0 | 0
1101 | Story6 | C32 | 50 MPa RC Column (50 cm x 50 cm) | Column | 50MPa | Concrete Rectangular | 500 | 500 | 2500 | 3200 | 0.8 | 1957.19 | G300E | 8000000 | 62.77 | G300E | 0 | 0
1102 | Story6 | C33 | 50 MPa RC Column (50 cm x 50 cm) | Column | 50MPa | Concrete Rectangular | 500 | 500 | 2500 | 3200 | 0.8 | 1957.19 | G300E | 8000000 | 62.77 | G300E | 0 | 0
1103 | Story6 | C34 | 50 MPa RC Column (50 cm x 50 cm) | Column | 50MPa | Concrete Rectangular | 500 | 500 | 2500 | 3200 | 0.8 | 1957.19 | G300E | 8000000 | 62.77 | G300E | 0 | 0
1104 | Story6 | C35 | 50 MPa RC Column (50 cm x 50 cm) | Column | 50MPa | Concrete Rectangular | 500 | 500 | 2500 | 3200 | 0.8 | 1957.19 | G300E | 8000000 | 62.77 | G300E | 0 | 0
1105 | Story6 | C36 | 50 MPa RC Column (50 cm x 50 cm) | Column | 50MPa | Concrete Rectangular | 500 | 500 | 2500 | 3250 | 0.81 | 1987.77 | G300E | 8125000 | 63.75 | G300E | 0 | 0
1106 | Story6 | C4 | 50 MPa RC Column (50 cm x 50 cm) | Column | 50MPa | Concrete Rectangular | 500 | 500 | 2500 | 3200 | 0.8 | 1957.19 | G300E | 8000000 | 62.77 | G300E | 0 | 0
1107 | Story6 | C5 | 50 MPa RC Column (50 cm x 50 cm) | Column | 50MPa | Concrete Rectangular | 500 | 500 | 2500 | 3200 | 0.8 | 1957.19 | G300E | 8000000 | 62.77 | G300E | 0 | 0
1108 | Story6 | C6 | 50 MPa RC Column (50 cm x 50 cm) | Column | 50MPa | Concrete Rectangular | 500 | 500 | 2500 | 3250 | 0.81 | 1987.77 | G300E | 8125000 | 63.75 | G300E | 0 | 0
1109 | Story6 | C7 | 50 MPa RC Column (50 cm x 50 cm) | Column | 50MPa | Concrete Rectangular | 500 | 500 | 2500 | 3200 | 0.8 | 1957.19 | G300E | 8000000 | 62.77 | G300E | 0 | 0
1110 | Story6 | C8 | 50 MPa RC Column (50 cm x 50 cm) | Column | 50MPa | Concrete Rectangular | 500 | 500 | 2500 | 3200 | 0.8 | 1957.19 | G300E | 47724800 | 374.47 | G300E | 0 | 0
1111 | Story6 | C9 | 50 MPa RC Column (50 cm x 50 cm) | Column | 50MPa | Concrete Rectangular | 500 | 500 | 2500 | 3200 | 0.8 | 1957.19 | G300E | 8000000 | 62.77 | G300E | 0 | 0
1112 | Story7 | C1 | 50 MPa RC Column (47.5 cm x 47.5 cm) | Column | 50MPa | Concrete Rectangular | 475 | 475 | 2256.3 | 3250 | 0.73 | 1793.96 | G300E | 10168166.67 | 79.78 | G300E | 0 | 0
1113 | Story7 | C10 | 50 MPa RC Column (47.5 cm x 47.5 cm) | Column | 50MPa | Concrete Rectangular | 475 | 475 | 2256.3 | 3200 | 0.72 | 1766.36 | G300E | 9532800 | 74.8 | G300E | 0 | 0
1114 | Story7 | C11 | 50 MPa RC Column (47.5 cm x 47.5 cm) | Column | 50MPa | Concrete Rectangular | 475 | 475 | 2256.3 | 3200 | 0.72 | 1766.36 | G300E | 51661866.67 | 405.36 | G300E | 0 | 0
1115 | Story7 | C12 | 50 MPa RC Column (47.5 cm x 47.5 cm) | Column | 50MPa | Concrete Rectangular | 475 | 475 | 2256.3 | 3200 | 0.72 | 1766.36 | G300E | 10860800 | 85.22 | G300E | 0 | 0
1116 | Story7 | C13 | 50 MPa RC Column (47.5 cm x 47.5 cm) | Column | 50MPa | Concrete Rectangular | 475 | 475 | 2256.3 | 3200 | 0.72 | 1766.36 | G300E | 7219200 | 56.64 | G300E | 0 | 0
1117 | Story7 | C14 | 50 MPa RC Column (47.5 cm x 47.5 cm) | Column | 50MPa | Concrete Rectangular | 475 | 475 | 2256.3 | 3200 | 0.72 | 1766.36 | G300E | 7219200 | 56.64 | G300E | 0 | 0
1118 | Story7 | C17 | 50 MPa RC Column (47.5 cm x 47.5 cm) | Column | 50MPa | Concrete Rectangular | 475 | 475 | 2256.3 | 3200 | 0.72 | 1766.36 | G300E | 7219200 | 56.64 | G300E | 0 | 0
1119 | Story7 | C18 | 50 MPa RC Column (47.5 cm x 47.5 cm) | Column | 50MPa | Concrete Rectangular | 475 | 475 | 2256.3 | 3200 | 0.72 | 1766.36 | G300E | 7219200 | 56.64 | G300E | 0 | 0
1120 | Story7 | C19 | 50 MPa RC Column (47.5 cm x 47.5 cm) | Column | 50MPa | Concrete Rectangular | 475 | 475 | 2256.3 | 3200 | 0.72 | 1766.36 | G300E | 7219200 | 56.64 | G300E | 0 | 0
1121 | Story7 | C2 | 50 MPa RC Column (47.5 cm x 47.5 cm) | Column | 50MPa | Concrete Rectangular | 475 | 475 | 2256.3 | 3200 | 0.72 | 1766.36 | G300E | 11980800 | 94.01 | G300E | 0 | 0
1122 | Story7 | C20 | 50 MPa RC Column (47.5 cm x 47.5 cm) | Column | 50MPa | Concrete Rectangular | 475 | 475 | 2256.3 | 3200 | 0.72 | 1766.36 | G300E | 7219200 | 56.64 | G300E | 0 | 0
1123 | Story7 | C23 | 50 MPa RC Column (47.5 cm x 47.5 cm) | Column | 50MPa | Concrete Rectangular | 475 | 475 | 2256.3 | 3200 | 0.72 | 1766.36 | G300E | 7219200 | 56.64 | G300E | 0 | 0
1124 | Story7 | C24 | 50 MPa RC Column (47.5 cm x 47.5 cm) | Column | 50MPa | Concrete Rectangular | 475 | 475 | 2256.3 | 3200 | 0.72 | 1766.36 | G300E | 7219200 | 56.64 | G300E | 0 | 0
1125 | Story7 | C25 | 50 MPa RC Column (47.5 cm x 47.5 cm) | Column | 50MPa | Concrete Rectangular | 475 | 475 | 2256.3 | 3200 | 0.72 | 1766.36 | G300E | 10864000 | 85.24 | G300E | 0 | 0
1126 | Story7 | C26 | 50 MPa RC Column (47.5 cm x 47.5 cm) | Column | 50MPa | Concrete Rectangular | 475 | 475 | 2256.3 | 3200 | 0.72 | 1766.36 | G300E | 51660800 | 405.35 | G300E | 0 | 0
1127 | Story7 | C27 | 50 MPa RC Column (47.5 cm x 47.5 cm) | Column | 50MPa | Concrete Rectangular | 475 | 475 | 2256.3 | 3200 | 0.72 | 1766.36 | G300E | 9530666.67 | 74.78 | G300E | 0 | 0
1128 | Story7 | C28 | 50 MPa RC Column (47.5 cm x 47.5 cm) | Column | 50MPa | Concrete Rectangular | 475 | 475 | 2256.3 | 3200 | 0.72 | 1766.36 | G300E | 9531733.33 | 74.79 | G300E | 0 | 0
1129 | Story7 | C29 | 50 MPa RC Column (47.5 cm x 47.5 cm) | Column | 50MPa | Concrete Rectangular | 475 | 475 | 2256.3 | 3200 | 0.72 | 1766.36 | G300E | 51648000 | 405.25 | G300E | 0 | 0
1130 | Story7 | C3 | 50 MPa RC Column (47.5 cm x 47.5 cm) | Column | 50MPa | Concrete Rectangular | 475 | 475 | 2256.3 | 3200 | 0.72 | 1766.36 | G300E | 13990400 | 109.77 | G300E | 0 | 0
1131 | Story7 | C30 | 50 MPa RC Column (47.5 cm x 47.5 cm) | Column | 50MPa | Concrete Rectangular | 475 | 475 | 2256.3 | 3200 | 0.72 | 1766.36 | G300E | 10856533.33 | 85.18 | G300E | 0 | 0
1132 | Story7 | C31 | 50 MPa RC Column (47.5 cm x 47.5 cm) | Column | 50MPa | Concrete Rectangular | 475 | 475 | 2256.3 | 3250 | 0.73 | 1793.96 | G300E | 10168166.67 | 79.78 | G300E | 0 | 0
1133 | Story7 | C32 | 50 MPa RC Column (47.5 cm x 47.5 cm) | Column | 50MPa | Concrete Rectangular | 475 | 475 | 2256.3 | 3200 | 0.72 | 1766.36 | G300E | 11979733.33 | 94 | G300E | 0 | 0
1134 | Story7 | C33 | 50 MPa RC Column (47.5 cm x 47.5 cm) | Column | 50MPa | Concrete Rectangular | 475 | 475 | 2256.3 | 3200 | 0.72 | 1766.36 | G300E | 13988266.67 | 109.76 | G300E | 0 | 0
1135 | Story7 | C34 | 50 MPa RC Column (47.5 cm x 47.5 cm) | Column | 50MPa | Concrete Rectangular | 475 | 475 | 2256.3 | 3200 | 0.72 | 1766.36 | G300E | 13989333.33 | 109.77 | G300E | 0 | 0
1136 | Story7 | C35 | 50 MPa RC Column (47.5 cm x 47.5 cm) | Column | 50MPa | Concrete Rectangular | 475 | 475 | 2256.3 | 3200 | 0.72 | 1766.36 | G300E | 11979733.33 | 94 | G300E | 0 | 0
1137 | Story7 | C36 | 50 MPa RC Column (47.5 cm x 47.5 cm) | Column | 50MPa | Concrete Rectangular | 475 | 475 | 2256.3 | 3250 | 0.73 | 1793.96 | G300E | 10168166.67 | 79.78 | G300E | 0 | 0
1138 | Story7 | C4 | 50 MPa RC Column (47.5 cm x 47.5 cm) | Column | 50MPa | Concrete Rectangular | 475 | 475 | 2256.3 | 3200 | 0.72 | 1766.36 | G300E | 13989333.33 | 109.77 | G300E | 0 | 0
1139 | Story7 | C5 | 50 MPa RC Column (47.5 cm x 47.5 cm) | Column | 50MPa | Concrete Rectangular | 475 | 475 | 2256.3 | 3200 | 0.72 | 1766.36 | G300E | 11979733.33 | 94 | G300E | 0 | 0
1140 | Story7 | C6 | 50 MPa RC Column (47.5 cm x 47.5 cm) | Column | 50MPa | Concrete Rectangular | 475 | 475 | 2256.3 | 3250 | 0.73 | 1793.96 | G300E | 10167083.33 | 79.77 | G300E | 0 | 0
1141 | Story7 | C7 | 50 MPa RC Column (47.5 cm x 47.5 cm) | Column | 50MPa | Concrete Rectangular | 475 | 475 | 2256.3 | 3200 | 0.72 | 1766.36 | G300E | 10865066.67 | 85.25 | G300E | 0 | 0
1142 | Story7 | C8 | 50 MPa RC Column (47.5 cm x 47.5 cm) | Column | 50MPa | Concrete Rectangular | 475 | 475 | 2256.3 | 3200 | 0.72 | 1766.36 | G300E | 51661866.67 | 405.36 | G300E | 0 | 0
1143 | Story7 | C9 | 50 MPa RC Column (47.5 cm x 47.5 cm) | Column | 50MPa | Concrete Rectangular | 475 | 475 | 2256.3 | 3200 | 0.72 | 1766.36 | G300E | 9531733.33 | 74.79 | G300E | 0 | 0
1144 | Story8 | C1 | 50 MPa RC Column (47.5 cm x 47.5 cm) | Column | 50MPa | Concrete Rectangular | 475 | 475 | 2256.3 | 3250 | 0.73 | 1793.96 | G300E | 7332000 | 57.53 | G300E | 0 | 0
1145 | Story8 | C10 | 50 MPa RC Column (47.5 cm x 47.5 cm) | Column | 50MPa | Concrete Rectangular | 475 | 475 | 2256.3 | 3200 | 0.72 | 1766.36 | G300E | 7219200 | 56.64 | G300E | 0 | 0
1146 | Story8 | C11 | 50 MPa RC Column (47.5 cm x 47.5 cm) | Column | 50MPa | Concrete Rectangular | 475 | 475 | 2256.3 | 3200 | 0.72 | 1766.36 | G300E | 42516266.67 | 333.6 | G300E | 0 | 0
1147 | Story8 | C12 | 50 MPa RC Column (47.5 cm x 47.5 cm) | Column | 50MPa | Concrete Rectangular | 475 | 475 | 2256.3 | 3200 | 0.72 | 1766.36 | G300E | 7219200 | 56.64 | G300E | 0 | 0
1148 | Story8 | C13 | 50 MPa RC Column (47.5 cm x 47.5 cm) | Column | 50MPa | Concrete Rectangular | 475 | 475 | 2256.3 | 3200 | 0.72 | 1766.36 | G300E | 7219200 | 56.64 | G300E | 0 | 0
1149 | Story8 | C14 | 50 MPa RC Column (47.5 cm x 47.5 cm) | Column | 50MPa | Concrete Rectangular | 475 | 475 | 2256.3 | 3200 | 0.72 | 1766.36 | G300E | 7219200 | 56.64 | G300E | 0 | 0
1150 | Story8 | C17 | 50 MPa RC Column (47.5 cm x 47.5 cm) | Column | 50MPa | Concrete Rectangular | 475 | 475 | 2256.3 | 3200 | 0.72 | 1766.36 | G300E | 7219200 | 56.64 | G300E | 0 | 0
1151 | Story8 | C18 | 50 MPa RC Column (47.5 cm x 47.5 cm) | Column | 50MPa | Concrete Rectangular | 475 | 475 | 2256.3 | 3200 | 0.72 | 1766.36 | G300E | 7219200 | 56.64 | G300E | 0 | 0
1152 | Story8 | C19 | 50 MPa RC Column (47.5 cm x 47.5 cm) | Column | 50MPa | Concrete Rectangular | 475 | 475 | 2256.3 | 3200 | 0.72 | 1766.36 | G300E | 7219200 | 56.64 | G300E | 0 | 0
1153 | Story8 | C2 | 50 MPa RC Column (47.5 cm x 47.5 cm) | Column | 50MPa | Concrete Rectangular | 475 | 475 | 2256.3 | 3200 | 0.72 | 1766.36 | G300E | 7302400 | 57.3 | G300E | 0 | 0
1154 | Story8 | C20 | 50 MPa RC Column (47.5 cm x 47.5 cm) | Column | 50MPa | Concrete Rectangular | 475 | 475 | 2256.3 | 3200 | 0.72 | 1766.36 | G300E | 7219200 | 56.64 | G300E | 0 | 0
1155 | Story8 | C23 | 50 MPa RC Column (47.5 cm x 47.5 cm) | Column | 50MPa | Concrete Rectangular | 475 | 475 | 2256.3 | 3200 | 0.72 | 1766.36 | G300E | 7219200 | 56.64 | G300E | 0 | 0
1156 | Story8 | C24 | 50 MPa RC Column (47.5 cm x 47.5 cm) | Column | 50MPa | Concrete Rectangular | 475 | 475 | 2256.3 | 3200 | 0.72 | 1766.36 | G300E | 7219200 | 56.64 | G300E | 0 | 0
1157 | Story8 | C25 | 50 MPa RC Column (47.5 cm x 47.5 cm) | Column | 50MPa | Concrete Rectangular | 475 | 475 | 2256.3 | 3200 | 0.72 | 1766.36 | G300E | 7219200 | 56.64 | G300E | 0 | 0
1158 | Story8 | C26 | 50 MPa RC Column (47.5 cm x 47.5 cm) | Column | 50MPa | Concrete Rectangular | 475 | 475 | 2256.3 | 3200 | 0.72 | 1766.36 | G300E | 42516266.67 | 333.6 | G300E | 0 | 0
1159 | Story8 | C27 | 50 MPa RC Column (47.5 cm x 47.5 cm) | Column | 50MPa | Concrete Rectangular | 475 | 475 | 2256.3 | 3200 | 0.72 | 1766.36 | G300E | 7219200 | 56.64 | G300E | 0 | 0
1160 | Story8 | C28 | 50 MPa RC Column (47.5 cm x 47.5 cm) | Column | 50MPa | Concrete Rectangular | 475 | 475 | 2256.3 | 3200 | 0.72 | 1766.36 | G300E | 7219200 | 56.64 | G300E | 0 | 0
1161 | Story8 | C29 | 50 MPa RC Column (47.5 cm x 47.5 cm) | Column | 50MPa | Concrete Rectangular | 475 | 475 | 2256.3 | 3200 | 0.72 | 1766.36 | G300E | 42504533.33 | 333.51 | G300E | 0 | 0
1162 | Story8 | C3 | 50 MPa RC Column (47.5 cm x 47.5 cm) | Column | 50MPa | Concrete Rectangular | 475 | 475 | 2256.3 | 3200 | 0.72 | 1766.36 | G300E | 8609066.67 | 67.55 | G300E | 0 | 0
1163 | Story8 | C30 | 50 MPa RC Column (47.5 cm x 47.5 cm) | Column | 50MPa | Concrete Rectangular | 475 | 475 | 2256.3 | 3200 | 0.72 | 1766.36 | G300E | 7219200 | 56.64 | G300E | 0 | 0
1164 | Story8 | C31 | 50 MPa RC Column (47.5 cm x 47.5 cm) | Column | 50MPa | Concrete Rectangular | 475 | 475 | 2256.3 | 3250 | 0.73 | 1793.96 | G300E | 7332000 | 57.53 | G300E | 0 | 0
1165 | Story8 | C32 | 50 MPa RC Column (47.5 cm x 47.5 cm) | Column | 50MPa | Concrete Rectangular | 475 | 475 | 2256.3 | 3200 | 0.72 | 1766.36 | G300E | 7301333.33 | 57.29 | G300E | 0 | 0
1166 | Story8 | C33 | 50 MPa RC Column (47.5 cm x 47.5 cm) | Column | 50MPa | Concrete Rectangular | 475 | 475 | 2256.3 | 3200 | 0.72 | 1766.36 | G300E | 8606933.33 | 67.53 | G300E | 0 | 0
1167 | Story8 | C34 | 50 MPa RC Column (47.5 cm x 47.5 cm) | Column | 50MPa | Concrete Rectangular | 475 | 475 | 2256.3 | 3200 | 0.72 | 1766.36 | G300E | 8606933.33 | 67.53 | G300E | 0 | 0
1168 | Story8 | C35 | 50 MPa RC Column (47.5 cm x 47.5 cm) | Column | 50MPa | Concrete Rectangular | 475 | 475 | 2256.3 | 3200 | 0.72 | 1766.36 | G300E | 7302400 | 57.3 | G300E | 0 | 0
1169 | Story8 | C36 | 50 MPa RC Column (47.5 cm x 47.5 cm) | Column | 50MPa | Concrete Rectangular | 475 | 475 | 2256.3 | 3250 | 0.73 | 1793.96 | G300E | 7332000 | 57.53 | G300E | 0 | 0
1170 | Story8 | C4 | 50 MPa RC Column (47.5 cm x 47.5 cm) | Column | 50MPa | Concrete Rectangular | 475 | 475 | 2256.3 | 3200 | 0.72 | 1766.36 | G300E | 8608000 | 67.54 | G300E | 0 | 0
1171 | Story8 | C5 | 50 MPa RC Column (47.5 cm x 47.5 cm) | Column | 50MPa | Concrete Rectangular | 475 | 475 | 2256.3 | 3200 | 0.72 | 1766.36 | G300E | 7301333.33 | 57.29 | G300E | 0 | 0
1172 | Story8 | C6 | 50 MPa RC Column (47.5 cm x 47.5 cm) | Column | 50MPa | Concrete Rectangular | 475 | 475 | 2256.3 | 3250 | 0.73 | 1793.96 | G300E | 7332000 | 57.53 | G300E | 0 | 0
1173 | Story8 | C7 | 50 MPa RC Column (47.5 cm x 47.5 cm) | Column | 50MPa | Concrete Rectangular | 475 | 475 | 2256.3 | 3200 | 0.72 | 1766.36 | G300E | 7219200 | 56.64 | G300E | 0 | 0
1174 | Story8 | C8 | 50 MPa RC Column (47.5 cm x 47.5 cm) | Column | 50MPa | Concrete Rectangular | 475 | 475 | 2256.3 | 3200 | 0.72 | 1766.36 | G300E | 42516266.67 | 333.6 | G300E | 0 | 0
1175 | Story8 | C9 | 50 MPa RC Column (47.5 cm x 47.5 cm) | Column | 50MPa | Concrete Rectangular | 475 | 475 | 2256.3 | 3200 | 0.72 | 1766.36 | G300E | 7219200 | 56.64 | G300E | 0 | 0
1176 | Story9 | C1 | 50 MPa RC Column (45 cm x 45 cm) | Column | 50MPa | Concrete Rectangular | 450 | 450 | 2025 | 3250 | 0.66 | 1610.09 | G300E | 15802583.33 | 123.99 | G300E | 0 | 0
1177 | Story9 | C10 | 50 MPa RC Column (45 cm x 45 cm) | Column | 50MPa | Concrete Rectangular | 450 | 450 | 2025 | 3200 | 0.65 | 1585.32 | G300E | 6480000 | 50.84 | G300E | 0 | 0
1178 | Story9 | C11 | 50 MPa RC Column (45 cm x 45 cm) | Column | 50MPa | Concrete Rectangular | 450 | 450 | 2025 | 3200 | 0.65 | 1585.32 | G300E | 46245333.33 | 362.86 | G300E | 0 | 0
1179 | Story9 | C12 | 50 MPa RC Column (45 cm x 45 cm) | Column | 50MPa | Concrete Rectangular | 450 | 450 | 2025 | 3200 | 0.65 | 1585.32 | G300E | 10032000 | 78.71 | G300E | 0 | 0
1180 | Story9 | C13 | 50 MPa RC Column (45 cm x 45 cm) | Column | 50MPa | Concrete Rectangular | 450 | 450 | 2025 | 3200 | 0.65 | 1585.32 | G300E | 7782400 | 61.06 | G300E | 0 | 0
1181 | Story9 | C14 | 50 MPa RC Column (45 cm x 45 cm) | Column | 50MPa | Concrete Rectangular | 450 | 450 | 2025 | 3200 | 0.65 | 1585.32 | G300E | 6480000 | 50.84 | G300E | 0 | 0
1182 | Story9 | C17 | 50 MPa RC Column (45 cm x 45 cm) | Column | 50MPa | Concrete Rectangular | 450 | 450 | 2025 | 3200 | 0.65 | 1585.32 | G300E | 6480000 | 50.84 | G300E | 0 | 0
1183 | Story9 | C18 | 50 MPa RC Column (45 cm x 45 cm) | Column | 50MPa | Concrete Rectangular | 450 | 450 | 2025 | 3200 | 0.65 | 1585.32 | G300E | 7778133.33 | 61.03 | G300E | 0 | 0
1184 | Story9 | C19 | 50 MPa RC Column (45 cm x 45 cm) | Column | 50MPa | Concrete Rectangular | 450 | 450 | 2025 | 3200 | 0.65 | 1585.32 | G300E | 8265600 | 64.85 | G300E | 0 | 0
1185 | Story9 | C2 | 50 MPa RC Column (45 cm x 45 cm) | Column | 50MPa | Concrete Rectangular | 450 | 450 | 2025 | 3200 | 0.65 | 1585.32 | G300E | 12734933.33 | 99.92 | G300E | 0 | 0
1186 | Story9 | C20 | 50 MPa RC Column (45 cm x 45 cm) | Column | 50MPa | Concrete Rectangular | 450 | 450 | 2025 | 3200 | 0.65 | 1585.32 | G300E | 6480000 | 50.84 | G300E | 0 | 0
1187 | Story9 | C23 | 50 MPa RC Column (45 cm x 45 cm) | Column | 50MPa | Concrete Rectangular | 450 | 450 | 2025 | 3200 | 0.65 | 1585.32 | G300E | 6480000 | 50.84 | G300E | 0 | 0
1188 | Story9 | C24 | 50 MPa RC Column (45 cm x 45 cm) | Column | 50MPa | Concrete Rectangular | 450 | 450 | 2025 | 3200 | 0.65 | 1585.32 | G300E | 8281600 | 64.98 | G300E | 0 | 0
1189 | Story9 | C25 | 50 MPa RC Column (45 cm x 45 cm) | Column | 50MPa | Concrete Rectangular | 450 | 450 | 2025 | 3200 | 0.65 | 1585.32 | G300E | 10035200 | 78.74 | G300E | 0 | 0
1190 | Story9 | C26 | 50 MPa RC Column (45 cm x 45 cm) | Column | 50MPa | Concrete Rectangular | 450 | 450 | 2025 | 3200 | 0.65 | 1585.32 | G300E | 46245333.33 | 362.86 | G300E | 0 | 0
1191 | Story9 | C27 | 50 MPa RC Column (45 cm x 45 cm) | Column | 50MPa | Concrete Rectangular | 450 | 450 | 2025 | 3200 | 0.65 | 1585.32 | G300E | 6480000 | 50.84 | G300E | 0 | 0
1192 | Story9 | C28 | 50 MPa RC Column (45 cm x 45 cm) | Column | 50MPa | Concrete Rectangular | 450 | 450 | 2025 | 3200 | 0.65 | 1585.32 | G300E | 6480000 | 50.84 | G300E | 0 | 0
1193 | Story9 | C29 | 50 MPa RC Column (45 cm x 45 cm) | Column | 50MPa | Concrete Rectangular | 450 | 450 | 2025 | 3200 | 0.65 | 1585.32 | G300E | 46235733.33 | 362.78 | G300E | 0 | 0
1194 | Story9 | C3 | 50 MPa RC Column (45 cm x 45 cm) | Column | 50MPa | Concrete Rectangular | 450 | 450 | 2025 | 3200 | 0.65 | 1585.32 | G300E | 15384533.33 | 120.71 | G300E | 0 | 0
1195 | Story9 | C30 | 50 MPa RC Column (45 cm x 45 cm) | Column | 50MPa | Concrete Rectangular | 450 | 450 | 2025 | 3200 | 0.65 | 1585.32 | G300E | 10020266.67 | 78.62 | G300E | 0 | 0
1196 | Story9 | C31 | 50 MPa RC Column (45 cm x 45 cm) | Column | 50MPa | Concrete Rectangular | 450 | 450 | 2025 | 3250 | 0.66 | 1610.09 | G300E | 15802583.33 | 123.99 | G300E | 0 | 0
1197 | Story9 | C32 | 50 MPa RC Column (45 cm x 45 cm) | Column | 50MPa | Concrete Rectangular | 450 | 450 | 2025 | 3200 | 0.65 | 1585.32 | G300E | 12732800 | 99.91 | G300E | 0 | 0
1198 | Story9 | C33 | 50 MPa RC Column (45 cm x 45 cm) | Column | 50MPa | Concrete Rectangular | 450 | 450 | 2025 | 3200 | 0.65 | 1585.32 | G300E | 15384533.33 | 120.71 | G300E | 0 | 0
1199 | Story9 | C34 | 50 MPa RC Column (45 cm x 45 cm) | Column | 50MPa | Concrete Rectangular | 450 | 450 | 2025 | 3200 | 0.65 | 1585.32 | G300E | 15384533.33 | 120.71 | G300E | 0 | 0
1200 | Story9 | C35 | 50 MPa RC Column (45 cm x 45 cm) | Column | 50MPa | Concrete Rectangular | 450 | 450 | 2025 | 3200 | 0.65 | 1585.32 | G300E | 12734933.33 | 99.92 | G300E | 0 | 0
1201 | Story9 | C36 | 50 MPa RC Column (45 cm x 45 cm) | Column | 50MPa | Concrete Rectangular | 450 | 450 | 2025 | 3250 | 0.66 | 1610.09 | G300E | 15803666.67 | 124 | G300E | 0 | 0
1202 | Story9 | C4 | 50 MPa RC Column (45 cm x 45 cm) | Column | 50MPa | Concrete Rectangular | 450 | 450 | 2025 | 3200 | 0.65 | 1585.32 | G300E | 15384533.33 | 120.71 | G300E | 0 | 0
1203 | Story9 | C5 | 50 MPa RC Column (45 cm x 45 cm) | Column | 50MPa | Concrete Rectangular | 450 | 450 | 2025 | 3200 | 0.65 | 1585.32 | G300E | 12732800 | 99.91 | G300E | 0 | 0
1204 | Story9 | C6 | 50 MPa RC Column (45 cm x 45 cm) | Column | 50MPa | Concrete Rectangular | 450 | 450 | 2025 | 3250 | 0.66 | 1610.09 | G300E | 15801500 | 123.98 | G300E | 0 | 0
1205 | Story9 | C7 | 50 MPa RC Column (45 cm x 45 cm) | Column | 50MPa | Concrete Rectangular | 450 | 450 | 2025 | 3200 | 0.65 | 1585.32 | G300E | 10036266.67 | 78.75 | G300E | 0 | 0
1206 | Story9 | C8 | 50 MPa RC Column (45 cm x 45 cm) | Column | 50MPa | Concrete Rectangular | 450 | 450 | 2025 | 3200 | 0.65 | 1585.32 | G300E | 46245333.33 | 362.86 | G300E | 0 | 0
1207 | Story9 | C9 | 50 MPa RC Column (45 cm x 45 cm) | Column | 50MPa | Concrete Rectangular | 450 | 450 | 2025 | 3200 | 0.65 | 1585.32 | G300E | 6480000 | 50.84 | G300E | 0 | 0

## Walls
| Story | Label | Section | Structural_Element_Type | Material | Width_(mm) | Depth_(mm) | Area_(cm^2) | Length_(mm) | Volume_(m^3) | Mass_(kg) | Long._Rebar_Material | Long._Rebar_Volume_(mm^3) | Long._Rebar_Mass_(kg) | Tran._Rebar_Material | Tran._Rebar_Volume_(mm^3) | Tran._Rebar_Mass_(kg)
0 | Story1 | P1 | RC Wall - 400 mm | Wall | 50MPa | 4800 | 400 | 19200 | 3500 | 6.72 | 16440.37 | G300E | 16800000 | 131.82 | G300E | 16800000 | 131.82
1 | Story1 | P2 | RC Wall - 400 mm | Wall | 50MPa | 4800 | 400 | 19200 | 3500 | 6.72 | 16440.37 | G300E | 49728000 | 390.18 | G300E | 61705560 | 484.16
2 | Story1 | P3 | RC Wall - 400 mm | Wall | 50MPa | 7200 | 400 | 28800 | 3500 | 10.08 | 24660.55 | G300E | 84672000 | 664.37 | G300E | 25200000 | 197.73
3 | Story1 | P4 | RC Wall - 400 mm | Wall | 50MPa | 7200 | 400 | 28800 | 3500 | 10.08 | 24660.55 | G300E | 84672000 | 664.37 | G300E | 25200000 | 197.73
4 | Story10 | P1 | RC Wall - 300 mm | Wall | 50MPa | 4800 | 300 | 14400 | 3500 | 5.04 | 12330.28 | G300E | 12600000 | 98.86 | G300E | 12600000 | 98.86
5 | Story10 | P2 | RC Wall - 300 mm | Wall | 50MPa | 4800 | 300 | 14400 | 3500 | 5.04 | 12330.28 | G300E | 12600000 | 98.86 | G300E | 23925888 | 187.73
6 | Story10 | P3 | RC Wall - 300 mm | Wall | 50MPa | 7200 | 300 | 21600 | 3500 | 7.56 | 18495.41 | G300E | 18900000 | 148.3 | G300E | 18900000 | 148.3
7 | Story10 | P4 | RC Wall - 300 mm | Wall | 50MPa | 7200 | 300 | 21600 | 3500 | 7.56 | 18495.41 | G300E | 18900000 | 148.3 | G300E | 18900000 | 148.3
8 | Story11 | P1 | RC Wall - 275 mm | Wall | 50MPa | 4800 | 275 | 13200 | 3500 | 4.62 | 11302.75 | G300E | 96327000 | 755.82 | G300E | 148919736 | 1168.48
9 | Story11 | P2 | RC Wall - 275 mm | Wall | 50MPa | 4800 | 275 | 13200 | 3500 | 4.62 | 11302.75 | G300E | 110649000 | 868.19 | G300E | 157861200 | 1238.64
10 | Story11 | P3 | RC Wall - 275 mm | Wall | 50MPa | 7200 | 275 | 19800 | 3500 | 6.93 | 16954.13 | G300E | 17325000 | 135.94 | G300E | 55290312 | 433.83
11 | Story11 | P4 | RC Wall - 275 mm | Wall | 50MPa | 7200 | 275 | 19800 | 3500 | 6.93 | 16954.13 | G300E | 17325000 | 135.94 | G300E | 49501872 | 388.41
12 | Story12 | P1 | RC Wall - 275 mm | Wall | 50MPa | 4800 | 275 | 13200 | 3500 | 4.62 | 11302.75 | G300E | 11550000 | 90.63 | G300E | 11550000 | 90.63
13 | Story12 | P2 | RC Wall - 275 mm | Wall | 50MPa | 4800 | 275 | 13200 | 3500 | 4.62 | 11302.75 | G300E | 11550000 | 90.63 | G300E | 22742328 | 178.44
14 | Story12 | P3 | RC Wall - 275 mm | Wall | 50MPa | 7200 | 275 | 19800 | 3500 | 6.93 | 16954.13 | G300E | 17325000 | 135.94 | G300E | 17325000 | 135.94
15 | Story12 | P4 | RC Wall - 275 mm | Wall | 50MPa | 7200 | 275 | 19800 | 3500 | 6.93 | 16954.13 | G300E | 17325000 | 135.94 | G300E | 17325000 | 135.94
16 | Story13 | P1 | RC Wall - 250 mm | Wall | 50MPa | 4800 | 250 | 12000 | 3500 | 4.2 | 10275.23 | G300E | 10500000 | 82.39 | G300E | 10500000 | 82.39
17 | Story13 | P2 | RC Wall - 250 mm | Wall | 50MPa | 4800 | 250 | 12000 | 3500 | 4.2 | 10275.23 | G300E | 10500000 | 82.39 | G300E | 32244408 | 253
18 | Story13 | P3 | RC Wall - 250 mm | Wall | 50MPa | 7200 | 250 | 18000 | 3500 | 6.3 | 15412.84 | G300E | 15750000 | 123.58 | G300E | 15750000 | 123.58
19 | Story13 | P4 | RC Wall - 250 mm | Wall | 50MPa | 7200 | 250 | 18000 | 3500 | 6.3 | 15412.84 | G300E | 15750000 | 123.58 | G300E | 15750000 | 123.58
20 | Story14 | P1 | RC Wall - 250 mm | Wall | 50MPa | 4800 | 250 | 12000 | 3500 | 4.2 | 10275.23 | G300E | 10500000 | 82.39 | G300E | 10500000 | 82.39
21 | Story14 | P2 | RC Wall - 250 mm | Wall | 50MPa | 4800 | 250 | 12000 | 3500 | 4.2 | 10275.23 | G300E | 10500000 | 82.39 | G300E | 26395824 | 207.11
22 | Story14 | P3 | RC Wall - 250 mm | Wall | 50MPa | 7200 | 250 | 18000 | 3500 | 6.3 | 15412.84 | G300E | 15750000 | 123.58 | G300E | 15750000 | 123.58
23 | Story14 | P4 | RC Wall - 250 mm | Wall | 50MPa | 7200 | 250 | 18000 | 3500 | 6.3 | 15412.84 | G300E | 15750000 | 123.58 | G300E | 15750000 | 123.58
24 | Story15 | P1 | RC Wall - 200 mm | Wall | 50MPa | 4800 | 200 | 9600 | 3500 | 3.36 | 8220.18 | G300E | 8400000 | 65.91 | G300E | 8400000 | 65.91
25 | Story15 | P2 | RC Wall - 200 mm | Wall | 50MPa | 4800 | 200 | 9600 | 3500 | 3.36 | 8220.18 | G300E | 8400000 | 65.91 | G300E | 30299136 | 237.74
26 | Story15 | P3 | RC Wall - 200 mm | Wall | 50MPa | 7200 | 200 | 14400 | 3500 | 5.04 | 12330.28 | G300E | 12600000 | 98.86 | G300E | 12600000 | 98.86
27 | Story15 | P4 | RC Wall - 200 mm | Wall | 50MPa | 7200 | 200 | 14400 | 3500 | 5.04 | 12330.28 | G300E | 12600000 | 98.86 | G300E | 12600000 | 98.86
28 | Story16 | P1 | RC Wall - 200 mm | Wall | 50MPa | 4800 | 200 | 9600 | 3500 | 3.36 | 8220.18 | G300E | 8400000 | 65.91 | G300E | 8400000 | 65.91
29 | Story16 | P2 | RC Wall - 200 mm | Wall | 50MPa | 4800 | 200 | 9600 | 3500 | 3.36 | 8220.18 | G300E | 8400000 | 65.91 | G300E | 26505360 | 207.97
30 | Story16 | P3 | RC Wall - 200 mm | Wall | 50MPa | 7200 | 200 | 14400 | 3500 | 5.04 | 12330.28 | G300E | 12600000 | 98.86 | G300E | 12600000 | 98.86
31 | Story16 | P4 | RC Wall - 200 mm | Wall | 50MPa | 7200 | 200 | 14400 | 3500 | 5.04 | 12330.28 | G300E | 12600000 | 98.86 | G300E | 12600000 | 98.86
32 | Story17 | P1 | RC Wall - 150 mm | Wall | 50MPa | 4800 | 150 | 7200 | 3500 | 2.52 | 6165.14 | G300E | 50526000 | 396.45 | G300E | 6300000 | 49.43
33 | Story17 | P2 | RC Wall - 150 mm | Wall | 50MPa | 4800 | 150 | 7200 | 3500 | 2.52 | 6165.14 | G300E | 50526000 | 396.45 | G300E | 30484608 | 239.19
34 | Story17 | P3 | RC Wall - 150 mm | Wall | 50MPa | 7200 | 150 | 10800 | 3500 | 3.78 | 9247.71 | G300E | 76167000 | 597.63 | G300E | 9450000 | 74.15
35 | Story17 | P4 | RC Wall - 150 mm | Wall | 50MPa | 7200 | 150 | 10800 | 3500 | 3.78 | 9247.71 | G300E | 76167000 | 597.63 | G300E | 9450000 | 74.15
36 | Story18 | P1 | RC Wall - 150 mm | Wall | 50MPa | 4800 | 150 | 7200 | 3500 | 2.52 | 6165.14 | G300E | 42840000 | 336.14 | G300E | 6300000 | 49.43
37 | Story18 | P2 | RC Wall - 150 mm | Wall | 50MPa | 4800 | 150 | 7200 | 3500 | 2.52 | 6165.14 | G300E | 42966000 | 337.13 | G300E | 26766768 | 210.02
38 | Story18 | P3 | RC Wall - 150 mm | Wall | 50MPa | 7200 | 150 | 10800 | 3500 | 3.78 | 9247.71 | G300E | 64827000 | 508.66 | G300E | 9450000 | 74.15
39 | Story18 | P4 | RC Wall - 150 mm | Wall | 50MPa | 7200 | 150 | 10800 | 3500 | 3.78 | 9247.71 | G300E | 64827000 | 508.66 | G300E | 9450000 | 74.15
40 | Story19 | P1 | RC Wall - 150 mm | Wall | 50MPa | 4800 | 150 | 7200 | 3500 | 2.52 | 6165.14 | G300E | 35154000 | 275.83 | G300E | 6300000 | 49.43
41 | Story19 | P2 | RC Wall - 150 mm | Wall | 50MPa | 4800 | 150 | 7200 | 3500 | 2.52 | 6165.14 | G300E | 38052000 | 298.57 | G300E | 25227216 | 197.94
42 | Story19 | P3 | RC Wall - 150 mm | Wall | 50MPa | 7200 | 150 | 10800 | 3500 | 3.78 | 9247.71 | G300E | 53109000 | 416.71 | G300E | 9450000 | 74.15
43 | Story19 | P4 | RC Wall - 150 mm | Wall | 50MPa | 7200 | 150 | 10800 | 3500 | 3.78 | 9247.71 | G300E | 53109000 | 416.71 | G300E | 9450000 | 74.15
44 | Story2 | P1 | RC Wall - 400 mm | Wall | 50MPa | 4800 | 400 | 19200 | 3500 | 6.72 | 16440.37 | G300E | 16800000 | 131.82 | G300E | 16800000 | 131.82
45 | Story2 | P2 | RC Wall - 400 mm | Wall | 50MPa | 4800 | 400 | 19200 | 3500 | 6.72 | 16440.37 | G300E | 16800000 | 131.82 | G300E | 45012576 | 353.19
46 | Story2 | P3 | RC Wall - 400 mm | Wall | 50MPa | 7200 | 400 | 28800 | 3500 | 10.08 | 24660.55 | G300E | 25200000 | 197.73 | G300E | 25200000 | 197.73
47 | Story2 | P4 | RC Wall - 400 mm | Wall | 50MPa | 7200 | 400 | 28800 | 3500 | 10.08 | 24660.55 | G300E | 25200000 | 197.73 | G300E | 25200000 | 197.73
48 | Story20 | P1 | RC Wall - 150 mm | Wall | 50MPa | 4800 | 150 | 7200 | 3500 | 2.52 | 6165.14 | G300E | 28098000 | 220.47 | G300E | 6300000 | 49.43
49 | Story20 | P2 | RC Wall - 150 mm | Wall | 50MPa | 4800 | 150 | 7200 | 3500 | 2.52 | 6165.14 | G300E | 34020000 | 266.93 | G300E | 18555264 | 145.59
50 | Story20 | P3 | RC Wall - 150 mm | Wall | 50MPa | 7200 | 150 | 10800 | 3500 | 3.78 | 9247.71 | G300E | 62748000 | 492.34 | G300E | 9450000 | 74.15
51 | Story20 | P4 | RC Wall - 150 mm | Wall | 50MPa | 7200 | 150 | 10800 | 3500 | 3.78 | 9247.71 | G300E | 62748000 | 492.34 | G300E | 9450000 | 74.15
52 | Story21 | P1 | RC Wall - 150 mm | Wall | 50MPa | 4800 | 150 | 7200 | 3500 | 2.52 | 6165.14 | G300E | 38808000 | 304.5 | G300E | 73059504 | 573.25
53 | Story21 | P2 | RC Wall - 150 mm | Wall | 50MPa | 4800 | 150 | 7200 | 3500 | 2.52 | 6165.14 | G300E | 48006000 | 376.67 | G300E | 78742944 | 617.85
54 | Story21 | P3 | RC Wall - 150 mm | Wall | 50MPa | 7200 | 150 | 10800 | 3500 | 3.78 | 9247.71 | G300E | 9450000 | 74.15 | G300E | 27801396 | 218.14
55 | Story21 | P4 | RC Wall - 150 mm | Wall | 50MPa | 7200 | 150 | 10800 | 3500 | 3.78 | 9247.71 | G300E | 9450000 | 74.15 | G300E | 25007220 | 196.22
56 | Story22 | P1 | RC Wall - 150 mm | Wall | 50MPa | 4800 | 150 | 7200 | 3500 | 2.52 | 6165.14 | G300E | 6300000 | 49.43 | G300E | 6300000 | 49.43
57 | Story22 | P2 | RC Wall - 150 mm | Wall | 50MPa | 4800 | 150 | 7200 | 3500 | 2.52 | 6165.14 | G300E | 6300000 | 49.43 | G300E | 12536664 | 98.37
58 | Story22 | P3 | RC Wall - 150 mm | Wall | 50MPa | 7200 | 150 | 10800 | 3500 | 3.78 | 9247.71 | G300E | 9450000 | 74.15 | G300E | 9450000 | 74.15
59 | Story22 | P4 | RC Wall - 150 mm | Wall | 50MPa | 7200 | 150 | 10800 | 3500 | 3.78 | 9247.71 | G300E | 9450000 | 74.15 | G300E | 9450000 | 74.15
60 | Story23 | P1 | RC Wall - 150 mm | Wall | 50MPa | 4800 | 150 | 7200 | 3500 | 2.52 | 6165.14 | G300E | 6300000 | 49.43 | G300E | 6300000 | 49.43
61 | Story23 | P2 | RC Wall - 150 mm | Wall | 50MPa | 4800 | 150 | 7200 | 3500 | 2.52 | 6165.14 | G300E | 6300000 | 49.43 | G300E | 11046000 | 86.67
62 | Story23 | P3 | RC Wall - 150 mm | Wall | 50MPa | 7200 | 150 | 10800 | 3500 | 3.78 | 9247.71 | G300E | 9450000 | 74.15 | G300E | 9450000 | 74.15
63 | Story23 | P4 | RC Wall - 150 mm | Wall | 50MPa | 7200 | 150 | 10800 | 3500 | 3.78 | 9247.71 | G300E | 9450000 | 74.15 | G300E | 9450000 | 74.15
64 | Story24 | P1 | RC Wall - 150 mm | Wall | 50MPa | 4800 | 150 | 7200 | 3500 | 2.52 | 6165.14 | G300E | 6300000 | 49.43 | G300E | 6300000 | 49.43
65 | Story24 | P2 | RC Wall - 150 mm | Wall | 50MPa | 4800 | 150 | 7200 | 3500 | 2.52 | 6165.14 | G300E | 6300000 | 49.43 | G300E | 6300000 | 49.43
66 | Story24 | P3 | RC Wall - 150 mm | Wall | 50MPa | 7200 | 150 | 10800 | 3500 | 3.78 | 9247.71 | G300E | 9450000 | 74.15 | G300E | 9450000 | 74.15
67 | Story24 | P4 | RC Wall - 150 mm | Wall | 50MPa | 7200 | 150 | 10800 | 3500 | 3.78 | 9247.71 | G300E | 9450000 | 74.15 | G300E | 9450000 | 74.15
68 | Story25 | P1 | RC Wall - 150 mm | Wall | 50MPa | 4800 | 150 | 7200 | 3500 | 2.52 | 6165.14 | G300E | 6300000 | 49.43 | G300E | 6300000 | 49.43
69 | Story25 | P2 | RC Wall - 150 mm | Wall | 50MPa | 4800 | 150 | 7200 | 3500 | 2.52 | 6165.14 | G300E | 6300000 | 49.43 | G300E | 6300000 | 49.43
70 | Story25 | P3 | RC Wall - 150 mm | Wall | 50MPa | 7200 | 150 | 10800 | 3500 | 3.78 | 9247.71 | G300E | 9450000 | 74.15 | G300E | 9450000 | 74.15
71 | Story25 | P4 | RC Wall - 150 mm | Wall | 50MPa | 7200 | 150 | 10800 | 3500 | 3.78 | 9247.71 | G300E | 9450000 | 74.15 | G300E | 9450000 | 74.15
72 | Story26 | P1 | RC Wall - 150 mm | Wall | 50MPa | 4800 | 150 | 7200 | 3500 | 2.52 | 6165.14 | G300E | 6300000 | 49.43 | G300E | 6300000 | 49.43
73 | Story26 | P2 | RC Wall - 150 mm | Wall | 50MPa | 4800 | 150 | 7200 | 3500 | 2.52 | 6165.14 | G300E | 6300000 | 49.43 | G300E | 6300000 | 49.43
74 | Story26 | P3 | RC Wall - 150 mm | Wall | 50MPa | 7200 | 150 | 10800 | 3500 | 3.78 | 9247.71 | G300E | 9450000 | 74.15 | G300E | 9450000 | 74.15
75 | Story26 | P4 | RC Wall - 150 mm | Wall | 50MPa | 7200 | 150 | 10800 | 3500 | 3.78 | 9247.71 | G300E | 9450000 | 74.15 | G300E | 9450000 | 74.15
76 | Story27 | P1 | RC Wall - 150 mm | Wall | 50MPa | 4800 | 150 | 7200 | 3500 | 2.52 | 6165.14 | G300E | 6300000 | 49.43 | G300E | 6300000 | 49.43
77 | Story27 | P2 | RC Wall - 150 mm | Wall | 50MPa | 4800 | 150 | 7200 | 3500 | 2.52 | 6165.14 | G300E | 6300000 | 49.43 | G300E | 6300000 | 49.43
78 | Story27 | P3 | RC Wall - 150 mm | Wall | 50MPa | 7200 | 150 | 10800 | 3500 | 3.78 | 9247.71 | G300E | 9450000 | 74.15 | G300E | 9450000 | 74.15
79 | Story27 | P4 | RC Wall - 150 mm | Wall | 50MPa | 7200 | 150 | 10800 | 3500 | 3.78 | 9247.71 | G300E | 9450000 | 74.15 | G300E | 9450000 | 74.15
80 | Story28 | P1 | RC Wall - 150 mm | Wall | 50MPa | 4800 | 150 | 7200 | 3500 | 2.52 | 6165.14 | G300E | 6300000 | 49.43 | G300E | 6300000 | 49.43
81 | Story28 | P2 | RC Wall - 150 mm | Wall | 50MPa | 4800 | 150 | 7200 | 3500 | 2.52 | 6165.14 | G300E | 6300000 | 49.43 | G300E | 6300000 | 49.43
82 | Story28 | P3 | RC Wall - 150 mm | Wall | 50MPa | 7200 | 150 | 10800 | 3500 | 3.78 | 9247.71 | G300E | 9450000 | 74.15 | G300E | 9450000 | 74.15
83 | Story28 | P4 | RC Wall - 150 mm | Wall | 50MPa | 7200 | 150 | 10800 | 3500 | 3.78 | 9247.71 | G300E | 9450000 | 74.15 | G300E | 9450000 | 74.15
84 | Story29 | P1 | RC Wall - 150 mm | Wall | 50MPa | 4800 | 150 | 7200 | 3500 | 2.52 | 6165.14 | G300E | 6300000 | 49.43 | G300E | 6300000 | 49.43
85 | Story29 | P2 | RC Wall - 150 mm | Wall | 50MPa | 4800 | 150 | 7200 | 3500 | 2.52 | 6165.14 | G300E | 6300000 | 49.43 | G300E | 6300000 | 49.43
86 | Story29 | P3 | RC Wall - 150 mm | Wall | 50MPa | 7200 | 150 | 10800 | 3500 | 3.78 | 9247.71 | G300E | 9450000 | 74.15 | G300E | 9450000 | 74.15
87 | Story29 | P4 | RC Wall - 150 mm | Wall | 50MPa | 7200 | 150 | 10800 | 3500 | 3.78 | 9247.71 | G300E | 9450000 | 74.15 | G300E | 9450000 | 74.15
88 | Story3 | P1 | RC Wall - 375 mm | Wall | 50MPa | 4800 | 375 | 18000 | 3500 | 6.3 | 15412.84 | G300E | 15750000 | 123.58 | G300E | 15750000 | 123.58
89 | Story3 | P2 | RC Wall - 375 mm | Wall | 50MPa | 4800 | 375 | 18000 | 3500 | 6.3 | 15412.84 | G300E | 15750000 | 123.58 | G300E | 44291184 | 347.53
90 | Story3 | P3 | RC Wall - 375 mm | Wall | 50MPa | 7200 | 375 | 27000 | 3500 | 9.45 | 23119.27 | G300E | 23625000 | 185.37 | G300E | 23625000 | 185.37
91 | Story3 | P4 | RC Wall - 375 mm | Wall | 50MPa | 7200 | 375 | 27000 | 3500 | 9.45 | 23119.27 | G300E | 23625000 | 185.37 | G300E | 23625000 | 185.37
92 | Story30 | P1 | RC Wall - 150 mm | Wall | 50MPa | 4800 | 150 | 7200 | 3500 | 2.52 | 6165.14 | G300E | 6300000 | 49.43 | G300E | 6300000 | 49.43
93 | Story30 | P2 | RC Wall - 150 mm | Wall | 50MPa | 4800 | 150 | 7200 | 3500 | 2.52 | 6165.14 | G300E | 6300000 | 49.43 | G300E | 6300000 | 49.43
94 | Story30 | P3 | RC Wall - 150 mm | Wall | 50MPa | 7200 | 150 | 10800 | 3500 | 3.78 | 9247.71 | G300E | 9450000 | 74.15 | G300E | 9450000 | 74.15
95 | Story30 | P4 | RC Wall - 150 mm | Wall | 50MPa | 7200 | 150 | 10800 | 3500 | 3.78 | 9247.71 | G300E | 9450000 | 74.15 | G300E | 9450000 | 74.15
96 | Story31 | P1 | RC Wall - 150 mm | Wall | 50MPa | 4800 | 150 | 7200 | 3500 | 2.52 | 6165.14 | G300E | 6678000 | 52.4 | G300E | 9170616 | 71.96
97 | Story31 | P2 | RC Wall - 150 mm | Wall | 50MPa | 4800 | 150 | 7200 | 3500 | 2.52 | 6165.14 | G300E | 7434000 | 58.33 | G300E | 9948792 | 78.06
98 | Story31 | P3 | RC Wall - 150 mm | Wall | 50MPa | 7200 | 150 | 10800 | 3500 | 3.78 | 9247.71 | G300E | 9450000 | 74.15 | G300E | 9450000 | 74.15
99 | Story31 | P4 | RC Wall - 150 mm | Wall | 50MPa | 7200 | 150 | 10800 | 3500 | 3.78 | 9247.71 | G300E | 9450000 | 74.15 | G300E | 9450000 | 74.15
100 | Story4 | P1 | RC Wall - 375 mm | Wall | 50MPa | 4800 | 375 | 18000 | 3500 | 6.3 | 15412.84 | G300E | 15750000 | 123.58 | G300E | 15750000 | 123.58
101 | Story4 | P2 | RC Wall - 375 mm | Wall | 50MPa | 4800 | 375 | 18000 | 3500 | 6.3 | 15412.84 | G300E | 15750000 | 123.58 | G300E | 40564272 | 318.28
102 | Story4 | P3 | RC Wall - 375 mm | Wall | 50MPa | 7200 | 375 | 27000 | 3500 | 9.45 | 23119.27 | G300E | 23625000 | 185.37 | G300E | 23625000 | 185.37
103 | Story4 | P4 | RC Wall - 375 mm | Wall | 50MPa | 7200 | 375 | 27000 | 3500 | 9.45 | 23119.27 | G300E | 23625000 | 185.37 | G300E | 23625000 | 185.37
104 | Story5 | P1 | RC Wall - 350 mm | Wall | 50MPa | 4800 | 350 | 16800 | 3500 | 5.88 | 14385.32 | G300E | 14700000 | 115.34 | G300E | 14700000 | 115.34
105 | Story5 | P2 | RC Wall - 350 mm | Wall | 50MPa | 4800 | 350 | 16800 | 3500 | 5.88 | 14385.32 | G300E | 14700000 | 115.34 | G300E | 40528824 | 318
106 | Story5 | P3 | RC Wall - 350 mm | Wall | 50MPa | 7200 | 350 | 25200 | 3500 | 8.82 | 21577.98 | G300E | 22050000 | 173.01 | G300E | 22050000 | 173.01
107 | Story5 | P4 | RC Wall - 350 mm | Wall | 50MPa | 7200 | 350 | 25200 | 3500 | 8.82 | 21577.98 | G300E | 22050000 | 173.01 | G300E | 22050000 | 173.01
108 | Story6 | P1 | RC Wall - 350 mm | Wall | 50MPa | 4800 | 350 | 16800 | 3500 | 5.88 | 14385.32 | G300E | 14700000 | 115.34 | G300E | 14700000 | 115.34
109 | Story6 | P2 | RC Wall - 350 mm | Wall | 50MPa | 4800 | 350 | 16800 | 3500 | 5.88 | 14385.32 | G300E | 14700000 | 115.34 | G300E | 36973608 | 290.11
110 | Story6 | P3 | RC Wall - 350 mm | Wall | 50MPa | 7200 | 350 | 25200 | 3500 | 8.82 | 21577.98 | G300E | 22050000 | 173.01 | G300E | 22050000 | 173.01
111 | Story6 | P4 | RC Wall - 350 mm | Wall | 50MPa | 7200 | 350 | 25200 | 3500 | 8.82 | 21577.98 | G300E | 22050000 | 173.01 | G300E | 22050000 | 173.01
112 | Story7 | P1 | RC Wall - 325 mm | Wall | 50MPa | 4800 | 325 | 15600 | 3500 | 5.46 | 13357.8 | G300E | 13650000 | 107.1 | G300E | 13650000 | 107.1
113 | Story7 | P2 | RC Wall - 325 mm | Wall | 50MPa | 4800 | 325 | 15600 | 3500 | 5.46 | 13357.8 | G300E | 13650000 | 107.1 | G300E | 37944480 | 297.73
114 | Story7 | P3 | RC Wall - 325 mm | Wall | 50MPa | 7200 | 325 | 23400 | 3500 | 8.19 | 20036.7 | G300E | 20475000 | 160.65 | G300E | 20475000 | 160.65
115 | Story7 | P4 | RC Wall - 325 mm | Wall | 50MPa | 7200 | 325 | 23400 | 3500 | 8.19 | 20036.7 | G300E | 20475000 | 160.65 | G300E | 20475000 | 160.65
116 | Story8 | P1 | RC Wall - 325 mm | Wall | 50MPa | 4800 | 325 | 15600 | 3500 | 5.46 | 13357.8 | G300E | 13650000 | 107.1 | G300E | 13650000 | 107.1
117 | Story8 | P2 | RC Wall - 325 mm | Wall | 50MPa | 4800 | 325 | 15600 | 3500 | 5.46 | 13357.8 | G300E | 13650000 | 107.1 | G300E | 34744080 | 272.61
118 | Story8 | P3 | RC Wall - 325 mm | Wall | 50MPa | 7200 | 325 | 23400 | 3500 | 8.19 | 20036.7 | G300E | 20475000 | 160.65 | G300E | 20475000 | 160.65
119 | Story8 | P4 | RC Wall - 325 mm | Wall | 50MPa | 7200 | 325 | 23400 | 3500 | 8.19 | 20036.7 | G300E | 20475000 | 160.65 | G300E | 20475000 | 160.65
120 | Story9 | P1 | RC Wall - 300 mm | Wall | 50MPa | 4800 | 300 | 14400 | 3500 | 5.04 | 12330.28 | G300E | 12600000 | 98.86 | G300E | 12600000 | 98.86
121 | Story9 | P2 | RC Wall - 300 mm | Wall | 50MPa | 4800 | 300 | 14400 | 3500 | 5.04 | 12330.28 | G300E | 12600000 | 98.86 | G300E | 38251584 | 300.14
122 | Story9 | P3 | RC Wall - 300 mm | Wall | 50MPa | 7200 | 300 | 21600 | 3500 | 7.56 | 18495.41 | G300E | 18900000 | 148.3 | G300E | 18900000 | 148.3
123 | Story9 | P4 | RC Wall - 300 mm | Wall | 50MPa | 7200 | 300 | 21600 | 3500 | 7.56 | 18495.41 | G300E | 18900000 | 148.3 | G300E | 18900000 | 148.3

## Slabs
| Story | Label | Section | Structural_Element_Type | Material | Length_(mm) | Width_(mm) | Depth_(mm) | Area_(cm^2) | Volume_(m^3) | Mass_(kg) | Long._Rebar_Material | Long._Rebar_Volume_(mm^3) | Long._Rebar_Mass_(kg) | Tran._Rebar_Material | Tran._Rebar_Volume_(mm^3) | Tran._Rebar_Mass_(kg)
0 | Story1 | F1 | Slab1 | Slab | 32MPa | 36000 | 24000 | 170 | 61200 | 146.88 | 359339.45 | G300E | 1098322783.41 | 8617.85 | G300E | 0 | 0
1 | Story10 | F1 | Slab1 | Slab | 32MPa | 36000 | 24000 | 170 | 61200 | 146.88 | 359339.45 | G300E | 1110691133.64 | 8714.89 | G300E | 0 | 0
2 | Story11 | F1 | Slab1 | Slab | 32MPa | 36000 | 24000 | 170 | 61200 | 146.88 | 359339.45 | G300E | 1116639299.54 | 8761.57 | G300E | 0 | 0
3 | Story12 | F1 | Slab1 | Slab | 32MPa | 36000 | 24000 | 170 | 61200 | 146.88 | 359339.45 | G300E | 1147870562.21 | 9006.62 | G300E | 0 | 0
4 | Story13 | F1 | Slab1 | Slab | 32MPa | 36000 | 24000 | 170 | 61200 | 146.88 | 359339.45 | G300E | 1155631373.27 | 9067.51 | G300E | 0 | 0
5 | Story14 | F1 | Slab1 | Slab | 32MPa | 36000 | 24000 | 170 | 61200 | 146.88 | 359339.45 | G300E | 1166000073.73 | 9148.87 | G300E | 0 | 0
6 | Story15 | F1 | Slab1 | Slab | 32MPa | 36000 | 24000 | 170 | 61200 | 146.88 | 359339.45 | G300E | 1171892976.96 | 9195.11 | G300E | 0 | 0
7 | Story16 | F1 | Slab1 | Slab | 32MPa | 36000 | 24000 | 170 | 61200 | 146.88 | 359339.45 | G300E | 1173678082.95 | 9209.11 | G300E | 0 | 0
8 | Story17 | F1 | Slab1 | Slab | 32MPa | 36000 | 24000 | 170 | 61200 | 146.88 | 359339.45 | G300E | 1174591705.07 | 9216.28 | G300E | 0 | 0
9 | Story18 | F1 | Slab1 | Slab | 32MPa | 36000 | 24000 | 170 | 61200 | 146.88 | 359339.45 | G300E | 1168902433.18 | 9171.64 | G300E | 0 | 0
10 | Story19 | F1 | Slab1 | Slab | 32MPa | 36000 | 24000 | 170 | 61200 | 146.88 | 359339.45 | G300E | 1151252755.76 | 9033.16 | G300E | 0 | 0
11 | Story2 | F1 | Slab1 | Slab | 32MPa | 36000 | 24000 | 170 | 61200 | 146.88 | 359339.45 | G300E | 1110214414.75 | 8711.15 | G300E | 0 | 0
12 | Story20 | F1 | Slab1 | Slab | 32MPa | 36000 | 24000 | 170 | 61200 | 146.88 | 359339.45 | G300E | 1142677308.76 | 8965.87 | G300E | 0 | 0
13 | Story21 | F1 | Slab1 | Slab | 32MPa | 36000 | 24000 | 170 | 61200 | 146.88 | 359339.45 | G300E | 1150386967.74 | 9026.36 | G300E | 0 | 0
14 | Story22 | F1 | Slab1 | Slab | 32MPa | 36000 | 24000 | 170 | 61200 | 146.88 | 359339.45 | G300E | 1147464202.76 | 9003.43 | G300E | 0 | 0
15 | Story23 | F1 | Slab1 | Slab | 32MPa | 36000 | 24000 | 170 | 61200 | 146.88 | 359339.45 | G300E | 1147863391.71 | 9006.56 | G300E | 0 | 0
16 | Story24 | F1 | Slab1 | Slab | 32MPa | 36000 | 24000 | 170 | 61200 | 146.88 | 359339.45 | G300E | 1149971391.71 | 9023.1 | G300E | 0 | 0
17 | Story25 | F1 | Slab1 | Slab | 32MPa | 36000 | 24000 | 170 | 61200 | 146.88 | 359339.45 | G300E | 1169565843.32 | 9176.85 | G300E | 0 | 0
18 | Story26 | F1 | Slab1 | Slab | 32MPa | 36000 | 24000 | 170 | 61200 | 146.88 | 359339.45 | G300E | 1170229566.82 | 9182.06 | G300E | 0 | 0
19 | Story27 | F1 | Slab1 | Slab | 32MPa | 36000 | 24000 | 170 | 61200 | 146.88 | 359339.45 | G300E | 1172307188.94 | 9198.36 | G300E | 0 | 0
20 | Story28 | F1 | Slab1 | Slab | 32MPa | 36000 | 24000 | 170 | 61200 | 146.88 | 359339.45 | G300E | 1173876792.63 | 9210.67 | G300E | 0 | 0
21 | Story29 | F1 | Slab1 | Slab | 32MPa | 36000 | 24000 | 170 | 61200 | 146.88 | 359339.45 | G300E | 1179255797.24 | 9252.88 | G300E | 0 | 0
22 | Story3 | F1 | Slab1 | Slab | 32MPa | 36000 | 24000 | 170 | 61200 | 146.88 | 359339.45 | G300E | 1124644718.89 | 8824.38 | G300E | 0 | 0
23 | Story30 | F1 | Slab1 | Slab | 32MPa | 36000 | 24000 | 170 | 61200 | 146.88 | 359339.45 | G300E | 1205554341.01 | 9459.23 | G300E | 0 | 0
24 | Story31 | F1 | Slab1 | Slab | 32MPa | 36000 | 24000 | 170 | 61200 | 146.88 | 359339.45 | G300E | 2486969622.12 | 19513.69 | G300E | 0 | 0
25 | Story4 | F1 | Slab1 | Slab | 32MPa | 36000 | 24000 | 170 | 61200 | 146.88 | 359339.45 | G300E | 1137382285.71 | 8924.32 | G300E | 0 | 0
26 | Story5 | F1 | Slab1 | Slab | 32MPa | 36000 | 24000 | 170 | 61200 | 146.88 | 359339.45 | G300E | 1133330709.68 | 8892.53 | G300E | 0 | 0
27 | Story6 | F1 | Slab1 | Slab | 32MPa | 36000 | 24000 | 170 | 61200 | 146.88 | 359339.45 | G300E | 1139603188.94 | 8941.75 | G300E | 0 | 0
28 | Story7 | F1 | Slab1 | Slab | 32MPa | 36000 | 24000 | 170 | 61200 | 146.88 | 359339.45 | G300E | 1142026248.85 | 8960.76 | G300E | 0 | 0
29 | Story8 | F1 | Slab1 | Slab | 32MPa | 36000 | 24000 | 170 | 61200 | 146.88 | 359339.45 | G300E | 1139209327.19 | 8938.66 | G300E | 0 | 0
30 | Story9 | F1 | Slab1 | Slab | 32MPa | 36000 | 24000 | 170 | 61200 | 146.88 | 359339.45 | G300E | 1137227465.44 | 8923.11 | G300E | 0 | 0

## Materials by Element Type
Material | Structural_Element_Type | Width_(mm) | Depth_(mm) | Area_(cm^2) | Length_(mm) | Volume_(m^3) | Mass_(kg)
32MPa | Slab | 744000 | 5270 | 1897200 | 1116000 | 4553.28 | 11139522.95
50MPa | Wall | 744000 | 28800 | 1728000 | 434000 | 604.8 | 1479633.22
| Beam | 434000 | 434000 | 1085000 | 10072150 | 629.68 | 1540084.66
| Column | 485600 | 485600 | 2071622.4 | 4694478.8 | 869.16 | 2125377.28
G300E | Beam_Long_Rebar | 0 | 0 | 0 | 0 | 4.5458 | 35668.1
| Beam_Tran_Rebar | 0 | 0 | 0 | 0 | 1.2156 | 9537.85
| Column_Long_Rebar | 0 | 0 | 0 | 0 | 15.9198 | 124912.8
| Column_Tran_Rebar | 0 | 0 | 0 | 0 | 0.15183 | 1191.21
| Slab_Long_Rebar | 0 | 0 | 0 | 0 | 36.9952 | 290278.33
| Slab_Tran_Rebar | 0 | 0 | 0 | 0 | 0 | 0
| Wall_Long_Rebar | 0 | 0 | 0 | 0 | 2.6334 | 20662.26
| Wall_Tran_Rebar | 0 | 0 | 0 | 0 | 2.478 | 19443.67

## Total Embodied Flows
| Embodied_Energy_(MJ) | Embodied_Water_(L) | Embodied_GHG_(kgCO2e)
Total | 36343953.01 | 50947234.546 | 4098623.142

## Total Embodied Flows per NFA
| Embodied_Energy_(MJ) | Embodied_Water_(L) | Embodied_GHG_(kgCO2e)
Total/NFA | 1413.4664 | 1981.4082 | 159.4011

## Embodied Flows By Element Type
Structural_Element_Type | Embodied_Energy_(MJ) | Embodied_Water_(L) | Embodied_GHG_(kgCO2e)
Slab | 22291349.935 | 32438434.019 | 2503748.973
Wall | 3006596.935 | 4377332.699 | 335819.253
Beam | 3851036.165 | 4751176.785 | 472740.495
Column | 7194969.975 | 9380291.043 | 786314.421