## Index
Data Item Description | Worksheet Hyperlink
Beams | Click here to access worksheet
Columns | Click here to access worksheet
Walls | Click here to access worksheet
Slabs | Click here to access worksheet
Materials by Element Type | Click here to access worksheet
Total Embodied Flows | Click here to access worksheet
Total Embodied Flows per NFA | Click here to access worksheet
Embodied Flows By Element Type | Click here to access worksheet
© James Helal 2021

## Beams
| Story | Label | Section | Structural_Element_Type | Material | Cross_Section_Type | Width_(mm) | Depth_(mm) | Area_(cm^2) | Length_(mm) | Volume_(m^3) | Mass_(kg)
0 | Story31 | B1 | 250UB37.3 | Beam | 300PLUS-300 | Steel I/Wide Flange | 146 | 256 | 47.5 | 7200 | 0.03 | 268.35
1 | Story31 | B2 | 250UB37.3 | Beam | 300PLUS-300 | Steel I/Wide Flange | 146 | 256 | 47.5 | 4800 | 0.02 | 178.9
2 | Story31 | B3 | 250UB37.3 | Beam | 300PLUS-300 | Steel I/Wide Flange | 146 | 256 | 47.5 | 7200 | 0.03 | 268.35
3 | Story31 | B4 | 250UB37.3 | Beam | 300PLUS-300 | Steel I/Wide Flange | 146 | 256 | 47.5 | 4800 | 0.02 | 178.9
4 | Story31 | B5 | 250UB37.3 | Beam | 300PLUS-300 | Steel I/Wide Flange | 146 | 256 | 47.5 | 7200 | 0.03 | 268.35
5 | Story31 | B6 | 250UB37.3 | Beam | 300PLUS-300 | Steel I/Wide Flange | 146 | 256 | 47.5 | 4800 | 0.02 | 178.9
6 | Story31 | B7 | 250UB37.3 | Beam | 300PLUS-300 | Steel I/Wide Flange | 146 | 256 | 47.5 | 7200 | 0.03 | 268.35
7 | Story31 | B8 | 250UB37.3 | Beam | 300PLUS-300 | Steel I/Wide Flange | 146 | 256 | 47.5 | 4800 | 0.02 | 178.9
8 | Story31 | B9 | 250UB37.3 | Beam | 300PLUS-300 | Steel I/Wide Flange | 146 | 256 | 47.5 | 7200 | 0.03 | 268.35
9 | Story31 | B10 | 250UB37.3 | Beam | 300PLUS-300 | Steel I/Wide Flange | 146 | 256 | 47.5 | 4800 | 0.02 | 178.9
10 | Story31 | B11 | 250UB37.3 | Beam | 300PLUS-300 | Steel I/Wide Flange | 146 | 256 | 47.5 | 7200 | 0.03 | 268.35
11 | Story31 | B12 | 250UB37.3 | Beam | 300PLUS-300 | Steel I/Wide Flange | 146 | 256 | 47.5 | 7200 | 0.03 | 268.35
12 | Story31 | B13 | 250UB37.3 | Beam | 300PLUS-300 | Steel I/Wide Flange | 146 | 256 | 47.5 | 4800 | 0.02 | 178.9
13 | Story31 | B14 | 250UB37.3 | Beam | 300PLUS-300 | Steel I/Wide Flange | 146 | 256 | 47.5 | 7200 | 0.03 | 268.35
14 | Story31 | B15 | 250UB37.3 | Beam | 300PLUS-300 | Steel I/Wide Flange | 146 | 256 | 47.5 | 4800 | 0.02 | 178.9
15 | Story31 | B16 | 250UB37.3 | Beam | 300PLUS-300 | Steel I/Wide Flange | 146 | 256 | 47.5 | 7200 | 0.03 | 268.35
16 | Story31 | B17 | 250UB37.3 | Beam | 300PLUS-300 | Steel I/Wide Flange | 146 | 256 | 47.5 | 4800 | 0.02 | 178.9
17 | Story31 | B18 | 250UB37.3 | Beam | 300PLUS-300 | Steel I/Wide Flange | 146 | 256 | 47.5 | 7200 | 0.03 | 268.35
18 | Story31 | B19 | 250UB37.3 | Beam | 300PLUS-300 | Steel I/Wide Flange | 146 | 256 | 47.5 | 4800 | 0.02 | 178.9
19 | Story31 | B20 | 250UB37.3 | Beam | 300PLUS-300 | Steel I/Wide Flange | 146 | 256 | 47.5 | 7200 | 0.03 | 268.35
20 | Story31 | B21 | 250UB37.3 | Beam | 300PLUS-300 | Steel I/Wide Flange | 146 | 256 | 47.5 | 4800 | 0.02 | 178.9
21 | Story31 | B22 | 250UB37.3 | Beam | 300PLUS-300 | Steel I/Wide Flange | 146 | 256 | 47.5 | 7200 | 0.03 | 268.35
22 | Story31 | B23 | 250UB37.3 | Beam | 300PLUS-300 | Steel I/Wide Flange | 146 | 256 | 47.5 | 7200 | 0.03 | 268.35
23 | Story31 | B24 | 250UB37.3 | Beam | 300PLUS-300 | Steel I/Wide Flange | 146 | 256 | 47.5 | 4800 | 0.02 | 178.9
24 | Story31 | B25 | 250UB37.3 | Beam | 300PLUS-300 | Steel I/Wide Flange | 146 | 256 | 47.5 | 7200 | 0.03 | 268.35
25 | Story31 | B26 | 250UB37.3 | Beam | 300PLUS-300 | Steel I/Wide Flange | 146 | 256 | 47.5 | 4800 | 0.02 | 178.9
26 | Story31 | B30 | 250UB37.3 | Beam | 300PLUS-300 | Steel I/Wide Flange | 146 | 256 | 47.5 | 4800 | 0.02 | 178.9
27 | Story31 | B31 | 250UB37.3 | Beam | 300PLUS-300 | Steel I/Wide Flange | 146 | 256 | 47.5 | 7200 | 0.03 | 268.35
28 | Story31 | B32 | 250UB37.3 | Beam | 300PLUS-300 | Steel I/Wide Flange | 146 | 256 | 47.5 | 4800 | 0.02 | 178.9
29 | Story31 | B33 | 250UB37.3 | Beam | 300PLUS-300 | Steel I/Wide Flange | 146 | 256 | 47.5 | 7200 | 0.03 | 268.35
30 | Story31 | B34 | 250UB37.3 | Beam | 300PLUS-300 | Steel I/Wide Flange | 146 | 256 | 47.5 | 7200 | 0.03 | 268.35
31 | Story31 | B35 | 250UB37.3 | Beam | 300PLUS-300 | Steel I/Wide Flange | 146 | 256 | 47.5 | 4800 | 0.02 | 178.9
32 | Story31 | B36 | 250UB37.3 | Beam | 300PLUS-300 | Steel I/Wide Flange | 146 | 256 | 47.5 | 7200 | 0.03 | 268.35
33 | Story31 | B37 | 250UB37.3 | Beam | 300PLUS-300 | Steel I/Wide Flange | 146 | 256 | 47.5 | 4800 | 0.02 | 178.9
34 | Story31 | B38 | 250UB37.3 | Beam | 300PLUS-300 | Steel I/Wide Flange | 146 | 256 | 47.5 | 7200 | 0.03 | 268.35
35 | Story31 | B40 | 250UB37.3 | Beam | 300PLUS-300 | Steel I/Wide Flange | 146 | 256 | 47.5 | 7200 | 0.03 | 268.35
36 | Story31 | B41 | 250UB37.3 | Beam | 300PLUS-300 | Steel I/Wide Flange | 146 | 256 | 47.5 | 4800 | 0.02 | 178.9
37 | Story31 | B42 | 250UB37.3 | Beam | 300PLUS-300 | Steel I/Wide Flange | 146 | 256 | 47.5 | 7200 | 0.03 | 268.35
38 | Story31 | B43 | 250UB37.3 | Beam | 300PLUS-300 | Steel I/Wide Flange | 146 | 256 | 47.5 | 4800 | 0.02 | 178.9
39 | Story31 | B44 | 250UB37.3 | Beam | 300PLUS-300 | Steel I/Wide Flange | 146 | 256 | 47.5 | 7200 | 0.03 | 268.35
40 | Story31 | B45 | 250UB37.3 | Beam | 300PLUS-300 | Steel I/Wide Flange | 146 | 256 | 47.5 | 7200 | 0.03 | 268.35
41 | Story31 | B46 | 250UB37.3 | Beam | 300PLUS-300 | Steel I/Wide Flange | 146 | 256 | 47.5 | 4800 | 0.02 | 178.9
42 | Story31 | B47 | 250UB37.3 | Beam | 300PLUS-300 | Steel I/Wide Flange | 146 | 256 | 47.5 | 7200 | 0.03 | 268.35
43 | Story31 | B48 | 250UB37.3 | Beam | 300PLUS-300 | Steel I/Wide Flange | 146 | 256 | 47.5 | 4800 | 0.02 | 178.9
44 | Story31 | B49 | 250UB37.3 | Beam | 300PLUS-300 | Steel I/Wide Flange | 146 | 256 | 47.5 | 7200 | 0.03 | 268.35
45 | Story31 | B50 | 250UB37.3 | Beam | 300PLUS-300 | Steel I/Wide Flange | 146 | 256 | 47.5 | 4800 | 0.02 | 178.9
46 | Story31 | B51 | 250UB37.3 | Beam | 300PLUS-300 | Steel I/Wide Flange | 146 | 256 | 47.5 | 7200 | 0.03 | 268.35
47 | Story31 | B52 | 250UB37.3 | Beam | 300PLUS-300 | Steel I/Wide Flange | 146 | 256 | 47.5 | 4800 | 0.02 | 178.9
48 | Story31 | B53 | 250UB37.3 | Beam | 300PLUS-300 | Steel I/Wide Flange | 146 | 256 | 47.5 | 7200 | 0.03 | 268.35
49 | Story31 | B54 | 250UB37.3 | Beam | 300PLUS-300 | Steel I/Wide Flange | 146 | 256 | 47.5 | 4800 | 0.02 | 178.9
50 | Story31 | B55 | 250UB37.3 | Beam | 300PLUS-300 | Steel I/Wide Flange | 146 | 256 | 47.5 | 7200 | 0.03 | 268.35
51 | Story31 | B56 | 250UB37.3 | Beam | 300PLUS-300 | Steel I/Wide Flange | 146 | 256 | 47.5 | 4800 | 0.02 | 178.9
52 | Story31 | B57 | 250UB37.3 | Beam | 300PLUS-300 | Steel I/Wide Flange | 146 | 256 | 47.5 | 4800 | 0.02 | 178.9
53 | Story31 | B58 | 250UB37.3 | Beam | 300PLUS-300 | Steel I/Wide Flange | 146 | 256 | 47.5 | 4800 | 0.02 | 178.9
54 | Story31 | B59 | 250UB37.3 | Beam | 300PLUS-300 | Steel I/Wide Flange | 146 | 256 | 47.5 | 4800 | 0.02 | 178.9
55 | Story31 | B60 | 250UB37.3 | Beam | 300PLUS-300 | Steel I/Wide Flange | 146 | 256 | 47.5 | 4800 | 0.02 | 178.9
56 | Story30 | B1 | 250UB37.3 | Beam | 300PLUS-300 | Steel I/Wide Flange | 146 | 256 | 47.5 | 7200 | 0.03 | 268.35
57 | Story30 | B2 | 250UB37.3 | Beam | 300PLUS-300 | Steel I/Wide Flange | 146 | 256 | 47.5 | 4800 | 0.02 | 178.9
58 | Story30 | B3 | 250UB37.3 | Beam | 300PLUS-300 | Steel I/Wide Flange | 146 | 256 | 47.5 | 7200 | 0.03 | 268.35
59 | Story30 | B4 | 250UB37.3 | Beam | 300PLUS-300 | Steel I/Wide Flange | 146 | 256 | 47.5 | 4800 | 0.02 | 178.9
60 | Story30 | B5 | 250UB37.3 | Beam | 300PLUS-300 | Steel I/Wide Flange | 146 | 256 | 47.5 | 7200 | 0.03 | 268.35
61 | Story30 | B6 | 250UB37.3 | Beam | 300PLUS-300 | Steel I/Wide Flange | 146 | 256 | 47.5 | 4800 | 0.02 | 178.9
62 | Story30 | B7 | 250UB37.3 | Beam | 300PLUS-300 | Steel I/Wide Flange | 146 | 256 | 47.5 | 7200 | 0.03 | 268.35
63 | Story30 | B8 | 250UB37.3 | Beam | 300PLUS-300 | Steel I/Wide Flange | 146 | 256 | 47.5 | 4800 | 0.02 | 178.9
64 | Story30 | B9 | 250UB37.3 | Beam | 300PLUS-300 | Steel I/Wide Flange | 146 | 256 | 47.5 | 7200 | 0.03 | 268.35
65 | Story30 | B10 | 250UB37.3 | Beam | 300PLUS-300 | Steel I/Wide Flange | 146 | 256 | 47.5 | 4800 | 0.02 | 178.9
66 | Story30 | B11 | 250UB37.3 | Beam | 300PLUS-300 | Steel I/Wide Flange | 146 | 256 | 47.5 | 7200 | 0.03 | 268.35
67 | Story30 | B12 | 250UB37.3 | Beam | 300PLUS-300 | Steel I/Wide Flange | 146 | 256 | 47.5 | 7200 | 0.03 | 268.35
68 | Story30 | B13 | 250UB37.3 | Beam | 300PLUS-300 | Steel I/Wide Flange | 146 | 256 | 47.5 | 4800 | 0.02 | 178.9
69 | Story30 | B14 | 250UB37.3 | Beam | 300PLUS-300 | Steel I/Wide Flange | 146 | 256 | 47.5 | 7200 | 0.03 | 268.35
70 | Story30 | B15 | 250UB37.3 | Beam | 300PLUS-300 | Steel I/Wide Flange | 146 | 256 | 47.5 | 4800 | 0.02 | 178.9
71 | Story30 | B16 | 250UB37.3 | Beam | 300PLUS-300 | Steel I/Wide Flange | 146 | 256 | 47.5 | 7200 | 0.03 | 268.35
72 | Story30 | B17 | 250UB37.3 | Beam | 300PLUS-300 | Steel I/Wide Flange | 146 | 256 | 47.5 | 4800 | 0.02 | 178.9
73 | Story30 | B18 | 250UB37.3 | Beam | 300PLUS-300 | Steel I/Wide Flange | 146 | 256 | 47.5 | 7200 | 0.03 | 268.35
74 | Story30 | B19 | 250UB37.3 | Beam | 300PLUS-300 | Steel I/Wide Flange | 146 | 256 | 47.5 | 4800 | 0.02 | 178.9
75 | Story30 | B20 | 250UB37.3 | Beam | 300PLUS-300 | Steel I/Wide Flange | 146 | 256 | 47.5 | 7200 | 0.03 | 268.35
76 | Story30 | B21 | 250UB37.3 | Beam | 300PLUS-300 | Steel I/Wide Flange | 146 | 256 | 47.5 | 4800 | 0.02 | 178.9
77 | Story30 | B22 | 250UB37.3 | Beam | 300PLUS-300 | Steel I/Wide Flange | 146 | 256 | 47.5 | 7200 | 0.03 | 268.35
78 | Story30 | B23 | 250UB37.3 | Beam | 300PLUS-300 | Steel I/Wide Flange | 146 | 256 | 47.5 | 7200 | 0.03 | 268.35
79 | Story30 | B24 | 250UB37.3 | Beam | 300PLUS-300 | Steel I/Wide Flange | 146 | 256 | 47.5 | 4800 | 0.02 | 178.9
80 | Story30 | B25 | 250UB37.3 | Beam | 300PLUS-300 | Steel I/Wide Flange | 146 | 256 | 47.5 | 7200 | 0.03 | 268.35
81 | Story30 | B26 | 250UB37.3 | Beam | 300PLUS-300 | Steel I/Wide Flange | 146 | 256 | 47.5 | 4800 | 0.02 | 178.9
82 | Story30 | B30 | 250UB37.3 | Beam | 300PLUS-300 | Steel I/Wide Flange | 146 | 256 | 47.5 | 4800 | 0.02 | 178.9
83 | Story30 | B31 | 250UB37.3 | Beam | 300PLUS-300 | Steel I/Wide Flange | 146 | 256 | 47.5 | 7200 | 0.03 | 268.35
84 | Story30 | B32 | 250UB37.3 | Beam | 300PLUS-300 | Steel I/Wide Flange | 146 | 256 | 47.5 | 4800 | 0.02 | 178.9
85 | Story30 | B33 | 250UB37.3 | Beam | 300PLUS-300 | Steel I/Wide Flange | 146 | 256 | 47.5 | 7200 | 0.03 | 268.35
86 | Story30 | B34 | 250UB37.3 | Beam | 300PLUS-300 | Steel I/Wide Flange | 146 | 256 | 47.5 | 7200 | 0.03 | 268.35
87 | Story30 | B35 | 250UB37.3 | Beam | 300PLUS-300 | Steel I/Wide Flange | 146 | 256 | 47.5 | 4800 | 0.02 | 178.9
88 | Story30 | B36 | 250UB37.3 | Beam | 300PLUS-300 | Steel I/Wide Flange | 146 | 256 | 47.5 | 7200 | 0.03 | 268.35
89 | Story30 | B37 | 250UB37.3 | Beam | 300PLUS-300 | Steel I/Wide Flange | 146 | 256 | 47.5 | 4800 | 0.02 | 178.9
90 | Story30 | B38 | 250UB37.3 | Beam | 300PLUS-300 | Steel I/Wide Flange | 146 | 256 | 47.5 | 7200 | 0.03 | 268.35
91 | Story30 | B40 | 250UB37.3 | Beam | 300PLUS-300 | Steel I/Wide Flange | 146 | 256 | 47.5 | 7200 | 0.03 | 268.35
92 | Story30 | B41 | 250UB37.3 | Beam | 300PLUS-300 | Steel I/Wide Flange | 146 | 256 | 47.5 | 4800 | 0.02 | 178.9
93 | Story30 | B42 | 250UB37.3 | Beam | 300PLUS-300 | Steel I/Wide Flange | 146 | 256 | 47.5 | 7200 | 0.03 | 268.35
94 | Story30 | B43 | 250UB37.3 | Beam | 300PLUS-300 | Steel I/Wide Flange | 146 | 256 | 47.5 | 4800 | 0.02 | 178.9
95 | Story30 | B44 | 250UB37.3 | Beam | 300PLUS-300 | Steel I/Wide Flange | 146 | 256 | 47.5 | 7200 | 0.03 | 268.35
96 | Story30 | B45 | 250UB37.3 | Beam | 300PLUS-300 | Steel I/Wide Flange | 146 | 256 | 47.5 | 7200 | 0.03 | 268.35
97 | Story30 | B46 | 250UB37.3 | Beam | 300PLUS-300 | Steel I/Wide Flange | 146 | 256 | 47.5 | 4800 | 0.02 | 178.9
98 | Story30 | B47 | 250UB37.3 | Beam | 300PLUS-300 | Steel I/Wide Flange | 146 | 256 | 47.5 | 7200 | 0.03 | 268.35
99 | Story30 | B48 | 250UB37.3 | Beam | 300PLUS-300 | Steel I/Wide Flange | 146 | 256 | 47.5 | 4800 | 0.02 | 178.9
100 | Story30 | B49 | 250UB37.3 | Beam | 300PLUS-300 | Steel I/Wide Flange | 146 | 256 | 47.5 | 7200 | 0.03 | 268.35
101 | Story30 | B50 | 250UB37.3 | Beam | 300PLUS-300 | Steel I/Wide Flange | 146 | 256 | 47.5 | 4800 | 0.02 | 178.9
102 | Story30 | B51 | 250UB37.3 | Beam | 300PLUS-300 | Steel I/Wide Flange | 146 | 256 | 47.5 | 7200 | 0.03 | 268.35
103 | Story30 | B52 | 250UB37.3 | Beam | 300PLUS-300 | Steel I/Wide Flange | 146 | 256 | 47.5 | 4800 | 0.02 | 178.9
104 | Story30 | B53 | 250UB37.3 | Beam | 300PLUS-300 | Steel I/Wide Flange | 146 | 256 | 47.5 | 7200 | 0.03 | 268.35
105 | Story30 | B54 | 250UB37.3 | Beam | 300PLUS-300 | Steel I/Wide Flange | 146 | 256 | 47.5 | 4800 | 0.02 | 178.9
106 | Story30 | B55 | 250UB37.3 | Beam | 300PLUS-300 | Steel I/Wide Flange | 146 | 256 | 47.5 | 7200 | 0.03 | 268.35
107 | Story30 | B56 | 250UB37.3 | Beam | 300PLUS-300 | Steel I/Wide Flange | 146 | 256 | 47.5 | 4800 | 0.02 | 178.9
108 | Story30 | B57 | 250UB37.3 | Beam | 300PLUS-300 | Steel I/Wide Flange | 146 | 256 | 47.5 | 4800 | 0.02 | 178.9
109 | Story30 | B58 | 250UB37.3 | Beam | 300PLUS-300 | Steel I/Wide Flange | 146 | 256 | 47.5 | 4800 | 0.02 | 178.9
110 | Story30 | B59 | 250UB37.3 | Beam | 300PLUS-300 | Steel I/Wide Flange | 146 | 256 | 47.5 | 4800 | 0.02 | 178.9
111 | Story30 | B60 | 250UB37.3 | Beam | 300PLUS-300 | Steel I/Wide Flange | 146 | 256 | 47.5 | 4800 | 0.02 | 178.9
112 | Story29 | B1 | 250UB37.3 | Beam | 300PLUS-300 | Steel I/Wide Flange | 146 | 256 | 47.5 | 7200 | 0.03 | 268.35
113 | Story29 | B2 | 250UB37.3 | Beam | 300PLUS-300 | Steel I/Wide Flange | 146 | 256 | 47.5 | 4800 | 0.02 | 178.9
114 | Story29 | B3 | 250UB37.3 | Beam | 300PLUS-300 | Steel I/Wide Flange | 146 | 256 | 47.5 | 7200 | 0.03 | 268.35
115 | Story29 | B4 | 250UB37.3 | Beam | 300PLUS-300 | Steel I/Wide Flange | 146 | 256 | 47.5 | 4800 | 0.02 | 178.9
116 | Story29 | B5 | 250UB37.3 | Beam | 300PLUS-300 | Steel I/Wide Flange | 146 | 256 | 47.5 | 7200 | 0.03 | 268.35
117 | Story29 | B6 | 250UB37.3 | Beam | 300PLUS-300 | Steel I/Wide Flange | 146 | 256 | 47.5 | 4800 | 0.02 | 178.9
118 | Story29 | B7 | 250UB37.3 | Beam | 300PLUS-300 | Steel I/Wide Flange | 146 | 256 | 47.5 | 7200 | 0.03 | 268.35
119 | Story29 | B8 | 250UB37.3 | Beam | 300PLUS-300 | Steel I/Wide Flange | 146 | 256 | 47.5 | 4800 | 0.02 | 178.9
120 | Story29 | B9 | 250UB37.3 | Beam | 300PLUS-300 | Steel I/Wide Flange | 146 | 256 | 47.5 | 7200 | 0.03 | 268.35
121 | Story29 | B10 | 250UB37.3 | Beam | 300PLUS-300 | Steel I/Wide Flange | 146 | 256 | 47.5 | 4800 | 0.02 | 178.9
122 | Story29 | B11 | 250UB37.3 | Beam | 300PLUS-300 | Steel I/Wide Flange | 146 | 256 | 47.5 | 7200 | 0.03 | 268.35
123 | Story29 | B12 | 250UB37.3 | Beam | 300PLUS-300 | Steel I/Wide Flange | 146 | 256 | 47.5 | 7200 | 0.03 | 268.35
124 | Story29 | B13 | 250UB37.3 | Beam | 300PLUS-300 | Steel I/Wide Flange | 146 | 256 | 47.5 | 4800 | 0.02 | 178.9
125 | Story29 | B14 | 250UB37.3 | Beam | 300PLUS-300 | Steel I/Wide Flange | 146 | 256 | 47.5 | 7200 | 0.03 | 268.35
126 | Story29 | B15 | 250UB37.3 | Beam | 300PLUS-300 | Steel I/Wide Flange | 146 | 256 | 47.5 | 4800 | 0.02 | 178.9
127 | Story29 | B16 | 250UB37.3 | Beam | 300PLUS-300 | Steel I/Wide Flange | 146 | 256 | 47.5 | 7200 | 0.03 | 268.35
128 | Story29 | B17 | 250UB37.3 | Beam | 300PLUS-300 | Steel I/Wide Flange | 146 | 256 | 47.5 | 4800 | 0.02 | 178.9
129 | Story29 | B18 | 250UB37.3 | Beam | 300PLUS-300 | Steel I/Wide Flange | 146 | 256 | 47.5 | 7200 | 0.03 | 268.35
130 | Story29 | B19 | 250UB37.3 | Beam | 300PLUS-300 | Steel I/Wide Flange | 146 | 256 | 47.5 | 4800 | 0.02 | 178.9
131 | Story29 | B20 | 250UB37.3 | Beam | 300PLUS-300 | Steel I/Wide Flange | 146 | 256 | 47.5 | 7200 | 0.03 | 268.35
132 | Story29 | B21 | 250UB37.3 | Beam | 300PLUS-300 | Steel I/Wide Flange | 146 | 256 | 47.5 | 4800 | 0.02 | 178.9
133 | Story29 | B22 | 250UB37.3 | Beam | 300PLUS-300 | Steel I/Wide Flange | 146 | 256 | 47.5 | 7200 | 0.03 | 268.35
134 | Story29 | B23 | 250UB37.3 | Beam | 300PLUS-300 | Steel I/Wide Flange | 146 | 256 | 47.5 | 7200 | 0.03 | 268.35
135 | Story29 | B24 | 250UB37.3 | Beam | 300PLUS-300 | Steel I/Wide Flange | 146 | 256 | 47.5 | 4800 | 0.02 | 178.9
136 | Story29 | B25 | 250UB37.3 | Beam | 300PLUS-300 | Steel I/Wide Flange | 146 | 256 | 47.5 | 7200 | 0.03 | 268.35
137 | Story29 | B26 | 250UB37.3 | Beam | 300PLUS-300 | Steel I/Wide Flange | 146 | 256 | 47.5 | 4800 | 0.02 | 178.9
138 | Story29 | B30 | 250UB37.3 | Beam | 300PLUS-300 | Steel I/Wide Flange | 146 | 256 | 47.5 | 4800 | 0.02 | 178.9
139 | Story29 | B31 | 250UB37.3 | Beam | 300PLUS-300 | Steel I/Wide Flange | 146 | 256 | 47.5 | 7200 | 0.03 | 268.35
140 | Story29 | B32 | 250UB37.3 | Beam | 300PLUS-300 | Steel I/Wide Flange | 146 | 256 | 47.5 | 4800 | 0.02 | 178.9
141 | Story29 | B33 | 250UB37.3 | Beam | 300PLUS-300 | Steel I/Wide Flange | 146 | 256 | 47.5 | 7200 | 0.03 | 268.35
142 | Story29 | B34 | 250UB37.3 | Beam | 300PLUS-300 | Steel I/Wide Flange | 146 | 256 | 47.5 | 7200 | 0.03 | 268.35
143 | Story29 | B35 | 250UB37.3 | Beam | 300PLUS-300 | Steel I/Wide Flange | 146 | 256 | 47.5 | 4800 | 0.02 | 178.9
144 | Story29 | B36 | 250UB37.3 | Beam | 300PLUS-300 | Steel I/Wide Flange | 146 | 256 | 47.5 | 7200 | 0.03 | 268.35
145 | Story29 | B37 | 250UB37.3 | Beam | 300PLUS-300 | Steel I/Wide Flange | 146 | 256 | 47.5 | 4800 | 0.02 | 178.9
146 | Story29 | B38 | 250UB37.3 | Beam | 300PLUS-300 | Steel I/Wide Flange | 146 | 256 | 47.5 | 7200 | 0.03 | 268.35
147 | Story29 | B40 | 250UB37.3 | Beam | 300PLUS-300 | Steel I/Wide Flange | 146 | 256 | 47.5 | 7200 | 0.03 | 268.35
148 | Story29 | B41 | 250UB37.3 | Beam | 300PLUS-300 | Steel I/Wide Flange | 146 | 256 | 47.5 | 4800 | 0.02 | 178.9
149 | Story29 | B42 | 250UB37.3 | Beam | 300PLUS-300 | Steel I/Wide Flange | 146 | 256 | 47.5 | 7200 | 0.03 | 268.35
150 | Story29 | B43 | 250UB37.3 | Beam | 300PLUS-300 | Steel I/Wide Flange | 146 | 256 | 47.5 | 4800 | 0.02 | 178.9
151 | Story29 | B44 | 250UB37.3 | Beam | 300PLUS-300 | Steel I/Wide Flange | 146 | 256 | 47.5 | 7200 | 0.03 | 268.35
152 | Story29 | B45 | 250UB37.3 | Beam | 300PLUS-300 | Steel I/Wide Flange | 146 | 256 | 47.5 | 7200 | 0.03 | 268.35
153 | Story29 | B46 | 250UB37.3 | Beam | 300PLUS-300 | Steel I/Wide Flange | 146 | 256 | 47.5 | 4800 | 0.02 | 178.9
154 | Story29 | B47 | 250UB37.3 | Beam | 300PLUS-300 | Steel I/Wide Flange | 146 | 256 | 47.5 | 7200 | 0.03 | 268.35
155 | Story29 | B48 | 250UB37.3 | Beam | 300PLUS-300 | Steel I/Wide Flange | 146 | 256 | 47.5 | 4800 | 0.02 | 178.9
156 | Story29 | B49 | 250UB37.3 | Beam | 300PLUS-300 | Steel I/Wide Flange | 146 | 256 | 47.5 | 7200 | 0.03 | 268.35
157 | Story29 | B50 | 250UB37.3 | Beam | 300PLUS-300 | Steel I/Wide Flange | 146 | 256 | 47.5 | 4800 | 0.02 | 178.9
158 | Story29 | B51 | 250UB37.3 | Beam | 300PLUS-300 | Steel I/Wide Flange | 146 | 256 | 47.5 | 7200 | 0.03 | 268.35
159 | Story29 | B52 | 250UB37.3 | Beam | 300PLUS-300 | Steel I/Wide Flange | 146 | 256 | 47.5 | 4800 | 0.02 | 178.9
160 | Story29 | B53 | 250UB37.3 | Beam | 300PLUS-300 | Steel I/Wide Flange | 146 | 256 | 47.5 | 7200 | 0.03 | 268.35
161 | Story29 | B54 | 250UB37.3 | Beam | 300PLUS-300 | Steel I/Wide Flange | 146 | 256 | 47.5 | 4800 | 0.02 | 178.9
162 | Story29 | B55 | 250UB37.3 | Beam | 300PLUS-300 | Steel I/Wide Flange | 146 | 256 | 47.5 | 7200 | 0.03 | 268.35
163 | Story29 | B56 | 250UB37.3 | Beam | 300PLUS-300 | Steel I/Wide Flange | 146 | 256 | 47.5 | 4800 | 0.02 | 178.9
164 | Story29 | B57 | 250UB37.3 | Beam | 300PLUS-300 | Steel I/Wide Flange | 146 | 256 | 47.5 | 4800 | 0.02 | 178.9
165 | Story29 | B58 | 250UB37.3 | Beam | 300PLUS-300 | Steel I/Wide Flange | 146 | 256 | 47.5 | 4800 | 0.02 | 178.9
166 | Story29 | B59 | 250UB37.3 | Beam | 300PLUS-300 | Steel I/Wide Flange | 146 | 256 | 47.5 | 4800 | 0.02 | 178.9
167 | Story29 | B60 | 250UB37.3 | Beam | 300PLUS-300 | Steel I/Wide Flange | 146 | 256 | 47.5 | 4800 | 0.02 | 178.9
168 | Story28 | B1 | 250UB37.3 | Beam | 300PLUS-300 | Steel I/Wide Flange | 146 | 256 | 47.5 | 7200 | 0.03 | 268.35
169 | Story28 | B2 | 250UB37.3 | Beam | 300PLUS-300 | Steel I/Wide Flange | 146 | 256 | 47.5 | 4800 | 0.02 | 178.9
170 | Story28 | B3 | 250UB37.3 | Beam | 300PLUS-300 | Steel I/Wide Flange | 146 | 256 | 47.5 | 7200 | 0.03 | 268.35
171 | Story28 | B4 | 250UB37.3 | Beam | 300PLUS-300 | Steel I/Wide Flange | 146 | 256 | 47.5 | 4800 | 0.02 | 178.9
172 | Story28 | B5 | 250UB37.3 | Beam | 300PLUS-300 | Steel I/Wide Flange | 146 | 256 | 47.5 | 7200 | 0.03 | 268.35
173 | Story28 | B6 | 250UB37.3 | Beam | 300PLUS-300 | Steel I/Wide Flange | 146 | 256 | 47.5 | 4800 | 0.02 | 178.9
174 | Story28 | B7 | 250UB37.3 | Beam | 300PLUS-300 | Steel I/Wide Flange | 146 | 256 | 47.5 | 7200 | 0.03 | 268.35
175 | Story28 | B8 | 250UB37.3 | Beam | 300PLUS-300 | Steel I/Wide Flange | 146 | 256 | 47.5 | 4800 | 0.02 | 178.9
176 | Story28 | B9 | 250UB37.3 | Beam | 300PLUS-300 | Steel I/Wide Flange | 146 | 256 | 47.5 | 7200 | 0.03 | 268.35
177 | Story28 | B10 | 250UB37.3 | Beam | 300PLUS-300 | Steel I/Wide Flange | 146 | 256 | 47.5 | 4800 | 0.02 | 178.9
178 | Story28 | B11 | 250UB37.3 | Beam | 300PLUS-300 | Steel I/Wide Flange | 146 | 256 | 47.5 | 7200 | 0.03 | 268.35
179 | Story28 | B12 | 250UB37.3 | Beam | 300PLUS-300 | Steel I/Wide Flange | 146 | 256 | 47.5 | 7200 | 0.03 | 268.35
180 | Story28 | B13 | 250UB37.3 | Beam | 300PLUS-300 | Steel I/Wide Flange | 146 | 256 | 47.5 | 4800 | 0.02 | 178.9
181 | Story28 | B14 | 250UB37.3 | Beam | 300PLUS-300 | Steel I/Wide Flange | 146 | 256 | 47.5 | 7200 | 0.03 | 268.35
182 | Story28 | B15 | 250UB37.3 | Beam | 300PLUS-300 | Steel I/Wide Flange | 146 | 256 | 47.5 | 4800 | 0.02 | 178.9
183 | Story28 | B16 | 250UB37.3 | Beam | 300PLUS-300 | Steel I/Wide Flange | 146 | 256 | 47.5 | 7200 | 0.03 | 268.35
184 | Story28 | B17 | 250UB37.3 | Beam | 300PLUS-300 | Steel I/Wide Flange | 146 | 256 | 47.5 | 4800 | 0.02 | 178.9
185 | Story28 | B18 | 250UB37.3 | Beam | 300PLUS-300 | Steel I/Wide Flange | 146 | 256 | 47.5 | 7200 | 0.03 | 268.35
186 | Story28 | B19 | 250UB37.3 | Beam | 300PLUS-300 | Steel I/Wide Flange | 146 | 256 | 47.5 | 4800 | 0.02 | 178.9
187 | Story28 | B20 | 250UB37.3 | Beam | 300PLUS-300 | Steel I/Wide Flange | 146 | 256 | 47.5 | 7200 | 0.03 | 268.35
188 | Story28 | B21 | 250UB37.3 | Beam | 300PLUS-300 | Steel I/Wide Flange | 146 | 256 | 47.5 | 4800 | 0.02 | 178.9
189 | Story28 | B22 | 250UB37.3 | Beam | 300PLUS-300 | Steel I/Wide Flange | 146 | 256 | 47.5 | 7200 | 0.03 | 268.35
190 | Story28 | B23 | 250UB37.3 | Beam | 300PLUS-300 | Steel I/Wide Flange | 146 | 256 | 47.5 | 7200 | 0.03 | 268.35
191 | Story28 | B24 | 250UB37.3 | Beam | 300PLUS-300 | Steel I/Wide Flange | 146 | 256 | 47.5 | 4800 | 0.02 | 178.9
192 | Story28 | B25 | 250UB37.3 | Beam | 300PLUS-300 | Steel I/Wide Flange | 146 | 256 | 47.5 | 7200 | 0.03 | 268.35
193 | Story28 | B26 | 250UB37.3 | Beam | 300PLUS-300 | Steel I/Wide Flange | 146 | 256 | 47.5 | 4800 | 0.02 | 178.9
194 | Story28 | B30 | 250UB37.3 | Beam | 300PLUS-300 | Steel I/Wide Flange | 146 | 256 | 47.5 | 4800 | 0.02 | 178.9
195 | Story28 | B31 | 250UB37.3 | Beam | 300PLUS-300 | Steel I/Wide Flange | 146 | 256 | 47.5 | 7200 | 0.03 | 268.35
196 | Story28 | B32 | 250UB37.3 | Beam | 300PLUS-300 | Steel I/Wide Flange | 146 | 256 | 47.5 | 4800 | 0.02 | 178.9
197 | Story28 | B33 | 250UB37.3 | Beam | 300PLUS-300 | Steel I/Wide Flange | 146 | 256 | 47.5 | 7200 | 0.03 | 268.35
198 | Story28 | B34 | 250UB37.3 | Beam | 300PLUS-300 | Steel I/Wide Flange | 146 | 256 | 47.5 | 7200 | 0.03 | 268.35
199 | Story28 | B35 | 250UB37.3 | Beam | 300PLUS-300 | Steel I/Wide Flange | 146 | 256 | 47.5 | 4800 | 0.02 | 178.9
200 | Story28 | B36 | 250UB37.3 | Beam | 300PLUS-300 | Steel I/Wide Flange | 146 | 256 | 47.5 | 7200 | 0.03 | 268.35
201 | Story28 | B37 | 250UB37.3 | Beam | 300PLUS-300 | Steel I/Wide Flange | 146 | 256 | 47.5 | 4800 | 0.02 | 178.9
202 | Story28 | B38 | 250UB37.3 | Beam | 300PLUS-300 | Steel I/Wide Flange | 146 | 256 | 47.5 | 7200 | 0.03 | 268.35
203 | Story28 | B40 | 250UB37.3 | Beam | 300PLUS-300 | Steel I/Wide Flange | 146 | 256 | 47.5 | 7200 | 0.03 | 268.35
204 | Story28 | B41 | 250UB37.3 | Beam | 300PLUS-300 | Steel I/Wide Flange | 146 | 256 | 47.5 | 4800 | 0.02 | 178.9
205 | Story28 | B42 | 250UB37.3 | Beam | 300PLUS-300 | Steel I/Wide Flange | 146 | 256 | 47.5 | 7200 | 0.03 | 268.35
206 | Story28 | B43 | 250UB37.3 | Beam | 300PLUS-300 | Steel I/Wide Flange | 146 | 256 | 47.5 | 4800 | 0.02 | 178.9
207 | Story28 | B44 | 250UB37.3 | Beam | 300PLUS-300 | Steel I/Wide Flange | 146 | 256 | 47.5 | 7200 | 0.03 | 268.35
208 | Story28 | B45 | 250UB37.3 | Beam | 300PLUS-300 | Steel I/Wide Flange | 146 | 256 | 47.5 | 7200 | 0.03 | 268.35
209 | Story28 | B46 | 250UB37.3 | Beam | 300PLUS-300 | Steel I/Wide Flange | 146 | 256 | 47.5 | 4800 | 0.02 | 178.9
210 | Story28 | B47 | 250UB37.3 | Beam | 300PLUS-300 | Steel I/Wide Flange | 146 | 256 | 47.5 | 7200 | 0.03 | 268.35
211 | Story28 | B48 | 250UB37.3 | Beam | 300PLUS-300 | Steel I/Wide Flange | 146 | 256 | 47.5 | 4800 | 0.02 | 178.9
212 | Story28 | B49 | 250UB37.3 | Beam | 300PLUS-300 | Steel I/Wide Flange | 146 | 256 | 47.5 | 7200 | 0.03 | 268.35
213 | Story28 | B50 | 250UB37.3 | Beam | 300PLUS-300 | Steel I/Wide Flange | 146 | 256 | 47.5 | 4800 | 0.02 | 178.9
214 | Story28 | B51 | 250UB37.3 | Beam | 300PLUS-300 | Steel I/Wide Flange | 146 | 256 | 47.5 | 7200 | 0.03 | 268.35
215 | Story28 | B52 | 250UB37.3 | Beam | 300PLUS-300 | Steel I/Wide Flange | 146 | 256 | 47.5 | 4800 | 0.02 | 178.9
216 | Story28 | B53 | 250UB37.3 | Beam | 300PLUS-300 | Steel I/Wide Flange | 146 | 256 | 47.5 | 7200 | 0.03 | 268.35
217 | Story28 | B54 | 250UB37.3 | Beam | 300PLUS-300 | Steel I/Wide Flange | 146 | 256 | 47.5 | 4800 | 0.02 | 178.9
218 | Story28 | B55 | 250UB37.3 | Beam | 300PLUS-300 | Steel I/Wide Flange | 146 | 256 | 47.5 | 7200 | 0.03 | 268.35
219 | Story28 | B56 | 250UB37.3 | Beam | 300PLUS-300 | Steel I/Wide Flange | 146 | 256 | 47.5 | 4800 | 0.02 | 178.9
220 | Story28 | B57 | 250UB37.3 | Beam | 300PLUS-300 | Steel I/Wide Flange | 146 | 256 | 47.5 | 4800 | 0.02 | 178.9
221 | Story28 | B58 | 250UB37.3 | Beam | 300PLUS-300 | Steel I/Wide Flange | 146 | 256 | 47.5 | 4800 | 0.02 | 178.9
222 | Story28 | B59 | 250UB37.3 | Beam | 300PLUS-300 | Steel I/Wide Flange | 146 | 256 | 47.5 | 4800 | 0.02 | 178.9
223 | Story28 | B60 | 250UB37.3 | Beam | 300PLUS-300 | Steel I/Wide Flange | 146 | 256 | 47.5 | 4800 | 0.02 | 178.9
224 | Story27 | B1 | 250UB37.3 | Beam | 300PLUS-300 | Steel I/Wide Flange | 146 | 256 | 47.5 | 7200 | 0.03 | 268.35
225 | Story27 | B2 | 250UB37.3 | Beam | 300PLUS-300 | Steel I/Wide Flange | 146 | 256 | 47.5 | 4800 | 0.02 | 178.9
226 | Story27 | B3 | 250UB37.3 | Beam | 300PLUS-300 | Steel I/Wide Flange | 146 | 256 | 47.5 | 7200 | 0.03 | 268.35
227 | Story27 | B4 | 250UB37.3 | Beam | 300PLUS-300 | Steel I/Wide Flange | 146 | 256 | 47.5 | 4800 | 0.02 | 178.9
228 | Story27 | B5 | 250UB37.3 | Beam | 300PLUS-300 | Steel I/Wide Flange | 146 | 256 | 47.5 | 7200 | 0.03 | 268.35
229 | Story27 | B6 | 250UB37.3 | Beam | 300PLUS-300 | Steel I/Wide Flange | 146 | 256 | 47.5 | 4800 | 0.02 | 178.9
230 | Story27 | B7 | 250UB37.3 | Beam | 300PLUS-300 | Steel I/Wide Flange | 146 | 256 | 47.5 | 7200 | 0.03 | 268.35
231 | Story27 | B8 | 250UB37.3 | Beam | 300PLUS-300 | Steel I/Wide Flange | 146 | 256 | 47.5 | 4800 | 0.02 | 178.9
232 | Story27 | B9 | 250UB37.3 | Beam | 300PLUS-300 | Steel I/Wide Flange | 146 | 256 | 47.5 | 7200 | 0.03 | 268.35
233 | Story27 | B10 | 250UB37.3 | Beam | 300PLUS-300 | Steel I/Wide Flange | 146 | 256 | 47.5 | 4800 | 0.02 | 178.9
234 | Story27 | B11 | 250UB37.3 | Beam | 300PLUS-300 | Steel I/Wide Flange | 146 | 256 | 47.5 | 7200 | 0.03 | 268.35
235 | Story27 | B12 | 250UB37.3 | Beam | 300PLUS-300 | Steel I/Wide Flange | 146 | 256 | 47.5 | 7200 | 0.03 | 268.35
236 | Story27 | B13 | 250UB37.3 | Beam | 300PLUS-300 | Steel I/Wide Flange | 146 | 256 | 47.5 | 4800 | 0.02 | 178.9
237 | Story27 | B14 | 250UB37.3 | Beam | 300PLUS-300 | Steel I/Wide Flange | 146 | 256 | 47.5 | 7200 | 0.03 | 268.35
238 | Story27 | B15 | 250UB37.3 | Beam | 300PLUS-300 | Steel I/Wide Flange | 146 | 256 | 47.5 | 4800 | 0.02 | 178.9
239 | Story27 | B16 | 250UB37.3 | Beam | 300PLUS-300 | Steel I/Wide Flange | 146 | 256 | 47.5 | 7200 | 0.03 | 268.35
240 | Story27 | B17 | 250UB37.3 | Beam | 300PLUS-300 | Steel I/Wide Flange | 146 | 256 | 47.5 | 4800 | 0.02 | 178.9
241 | Story27 | B18 | 250UB37.3 | Beam | 300PLUS-300 | Steel I/Wide Flange | 146 | 256 | 47.5 | 7200 | 0.03 | 268.35
242 | Story27 | B19 | 250UB37.3 | Beam | 300PLUS-300 | Steel I/Wide Flange | 146 | 256 | 47.5 | 4800 | 0.02 | 178.9
243 | Story27 | B20 | 250UB37.3 | Beam | 300PLUS-300 | Steel I/Wide Flange | 146 | 256 | 47.5 | 7200 | 0.03 | 268.35
244 | Story27 | B21 | 250UB37.3 | Beam | 300PLUS-300 | Steel I/Wide Flange | 146 | 256 | 47.5 | 4800 | 0.02 | 178.9
245 | Story27 | B22 | 250UB37.3 | Beam | 300PLUS-300 | Steel I/Wide Flange | 146 | 256 | 47.5 | 7200 | 0.03 | 268.35
246 | Story27 | B23 | 250UB37.3 | Beam | 300PLUS-300 | Steel I/Wide Flange | 146 | 256 | 47.5 | 7200 | 0.03 | 268.35
247 | Story27 | B24 | 250UB37.3 | Beam | 300PLUS-300 | Steel I/Wide Flange | 146 | 256 | 47.5 | 4800 | 0.02 | 178.9
248 | Story27 | B25 | 250UB37.3 | Beam | 300PLUS-300 | Steel I/Wide Flange | 146 | 256 | 47.5 | 7200 | 0.03 | 268.35
249 | Story27 | B26 | 250UB37.3 | Beam | 300PLUS-300 | Steel I/Wide Flange | 146 | 256 | 47.5 | 4800 | 0.02 | 178.9
250 | Story27 | B30 | 250UB37.3 | Beam | 300PLUS-300 | Steel I/Wide Flange | 146 | 256 | 47.5 | 4800 | 0.02 | 178.9
251 | Story27 | B31 | 250UB37.3 | Beam | 300PLUS-300 | Steel I/Wide Flange | 146 | 256 | 47.5 | 7200 | 0.03 | 268.35
252 | Story27 | B32 | 250UB37.3 | Beam | 300PLUS-300 | Steel I/Wide Flange | 146 | 256 | 47.5 | 4800 | 0.02 | 178.9
253 | Story27 | B33 | 250UB37.3 | Beam | 300PLUS-300 | Steel I/Wide Flange | 146 | 256 | 47.5 | 7200 | 0.03 | 268.35
254 | Story27 | B34 | 250UB37.3 | Beam | 300PLUS-300 | Steel I/Wide Flange | 146 | 256 | 47.5 | 7200 | 0.03 | 268.35
255 | Story27 | B35 | 250UB37.3 | Beam | 300PLUS-300 | Steel I/Wide Flange | 146 | 256 | 47.5 | 4800 | 0.02 | 178.9
256 | Story27 | B36 | 250UB37.3 | Beam | 300PLUS-300 | Steel I/Wide Flange | 146 | 256 | 47.5 | 7200 | 0.03 | 268.35
257 | Story27 | B37 | 250UB37.3 | Beam | 300PLUS-300 | Steel I/Wide Flange | 146 | 256 | 47.5 | 4800 | 0.02 | 178.9
258 | Story27 | B38 | 250UB37.3 | Beam | 300PLUS-300 | Steel I/Wide Flange | 146 | 256 | 47.5 | 7200 | 0.03 | 268.35
259 | Story27 | B40 | 250UB37.3 | Beam | 300PLUS-300 | Steel I/Wide Flange | 146 | 256 | 47.5 | 7200 | 0.03 | 268.35
260 | Story27 | B41 | 250UB37.3 | Beam | 300PLUS-300 | Steel I/Wide Flange | 146 | 256 | 47.5 | 4800 | 0.02 | 178.9
261 | Story27 | B42 | 250UB37.3 | Beam | 300PLUS-300 | Steel I/Wide Flange | 146 | 256 | 47.5 | 7200 | 0.03 | 268.35
262 | Story27 | B43 | 250UB37.3 | Beam | 300PLUS-300 | Steel I/Wide Flange | 146 | 256 | 47.5 | 4800 | 0.02 | 178.9
263 | Story27 | B44 | 250UB37.3 | Beam | 300PLUS-300 | Steel I/Wide Flange | 146 | 256 | 47.5 | 7200 | 0.03 | 268.35
264 | Story27 | B45 | 250UB37.3 | Beam | 300PLUS-300 | Steel I/Wide Flange | 146 | 256 | 47.5 | 7200 | 0.03 | 268.35
265 | Story27 | B46 | 250UB37.3 | Beam | 300PLUS-300 | Steel I/Wide Flange | 146 | 256 | 47.5 | 4800 | 0.02 | 178.9
266 | Story27 | B47 | 250UB37.3 | Beam | 300PLUS-300 | Steel I/Wide Flange | 146 | 256 | 47.5 | 7200 | 0.03 | 268.35
267 | Story27 | B48 | 250UB37.3 | Beam | 300PLUS-300 | Steel I/Wide Flange | 146 | 256 | 47.5 | 4800 | 0.02 | 178.9
268 | Story27 | B49 | 250UB37.3 | Beam | 300PLUS-300 | Steel I/Wide Flange | 146 | 256 | 47.5 | 7200 | 0.03 | 268.35
269 | Story27 | B50 | 250UB37.3 | Beam | 300PLUS-300 | Steel I/Wide Flange | 146 | 256 | 47.5 | 4800 | 0.02 | 178.9
270 | Story27 | B51 | 250UB37.3 | Beam | 300PLUS-300 | Steel I/Wide Flange | 146 | 256 | 47.5 | 7200 | 0.03 | 268.35
271 | Story27 | B52 | 250UB37.3 | Beam | 300PLUS-300 | Steel I/Wide Flange | 146 | 256 | 47.5 | 4800 | 0.02 | 178.9
272 | Story27 | B53 | 250UB37.3 | Beam | 300PLUS-300 | Steel I/Wide Flange | 146 | 256 | 47.5 | 7200 | 0.03 | 268.35
273 | Story27 | B54 | 250UB37.3 | Beam | 300PLUS-300 | Steel I/Wide Flange | 146 | 256 | 47.5 | 4800 | 0.02 | 178.9
274 | Story27 | B55 | 250UB37.3 | Beam | 300PLUS-300 | Steel I/Wide Flange | 146 | 256 | 47.5 | 7200 | 0.03 | 268.35
275 | Story27 | B56 | 250UB37.3 | Beam | 300PLUS-300 | Steel I/Wide Flange | 146 | 256 | 47.5 | 4800 | 0.02 | 178.9
276 | Story27 | B57 | 250UB37.3 | Beam | 300PLUS-300 | Steel I/Wide Flange | 146 | 256 | 47.5 | 4800 | 0.02 | 178.9
277 | Story27 | B58 | 250UB37.3 | Beam | 300PLUS-300 | Steel I/Wide Flange | 146 | 256 | 47.5 | 4800 | 0.02 | 178.9
278 | Story27 | B59 | 250UB37.3 | Beam | 300PLUS-300 | Steel I/Wide Flange | 146 | 256 | 47.5 | 4800 | 0.02 | 178.9
279 | Story27 | B60 | 250UB37.3 | Beam | 300PLUS-300 | Steel I/Wide Flange | 146 | 256 | 47.5 | 4800 | 0.02 | 178.9
280 | Story26 | B1 | 250UB37.3 | Beam | 300PLUS-300 | Steel I/Wide Flange | 146 | 256 | 47.5 | 7200 | 0.03 | 268.35
281 | Story26 | B2 | 250UB37.3 | Beam | 300PLUS-300 | Steel I/Wide Flange | 146 | 256 | 47.5 | 4800 | 0.02 | 178.9
282 | Story26 | B3 | 250UB37.3 | Beam | 300PLUS-300 | Steel I/Wide Flange | 146 | 256 | 47.5 | 7200 | 0.03 | 268.35
283 | Story26 | B4 | 250UB37.3 | Beam | 300PLUS-300 | Steel I/Wide Flange | 146 | 256 | 47.5 | 4800 | 0.02 | 178.9
284 | Story26 | B5 | 250UB37.3 | Beam | 300PLUS-300 | Steel I/Wide Flange | 146 | 256 | 47.5 | 7200 | 0.03 | 268.35
285 | Story26 | B6 | 250UB37.3 | Beam | 300PLUS-300 | Steel I/Wide Flange | 146 | 256 | 47.5 | 4800 | 0.02 | 178.9
286 | Story26 | B7 | 250UB37.3 | Beam | 300PLUS-300 | Steel I/Wide Flange | 146 | 256 | 47.5 | 7200 | 0.03 | 268.35
287 | Story26 | B8 | 250UB37.3 | Beam | 300PLUS-300 | Steel I/Wide Flange | 146 | 256 | 47.5 | 4800 | 0.02 | 178.9
288 | Story26 | B9 | 250UB37.3 | Beam | 300PLUS-300 | Steel I/Wide Flange | 146 | 256 | 47.5 | 7200 | 0.03 | 268.35
289 | Story26 | B10 | 250UB37.3 | Beam | 300PLUS-300 | Steel I/Wide Flange | 146 | 256 | 47.5 | 4800 | 0.02 | 178.9
290 | Story26 | B11 | 250UB37.3 | Beam | 300PLUS-300 | Steel I/Wide Flange | 146 | 256 | 47.5 | 7200 | 0.03 | 268.35
291 | Story26 | B12 | 250UB37.3 | Beam | 300PLUS-300 | Steel I/Wide Flange | 146 | 256 | 47.5 | 7200 | 0.03 | 268.35
292 | Story26 | B13 | 250UB37.3 | Beam | 300PLUS-300 | Steel I/Wide Flange | 146 | 256 | 47.5 | 4800 | 0.02 | 178.9
293 | Story26 | B14 | 250UB37.3 | Beam | 300PLUS-300 | Steel I/Wide Flange | 146 | 256 | 47.5 | 7200 | 0.03 | 268.35
294 | Story26 | B15 | 250UB37.3 | Beam | 300PLUS-300 | Steel I/Wide Flange | 146 | 256 | 47.5 | 4800 | 0.02 | 178.9
295 | Story26 | B16 | 250UB37.3 | Beam | 300PLUS-300 | Steel I/Wide Flange | 146 | 256 | 47.5 | 7200 | 0.03 | 268.35
296 | Story26 | B17 | 250UB37.3 | Beam | 300PLUS-300 | Steel I/Wide Flange | 146 | 256 | 47.5 | 4800 | 0.02 | 178.9
297 | Story26 | B18 | 250UB37.3 | Beam | 300PLUS-300 | Steel I/Wide Flange | 146 | 256 | 47.5 | 7200 | 0.03 | 268.35
298 | Story26 | B19 | 250UB37.3 | Beam | 300PLUS-300 | Steel I/Wide Flange | 146 | 256 | 47.5 | 4800 | 0.02 | 178.9
299 | Story26 | B20 | 250UB37.3 | Beam | 300PLUS-300 | Steel I/Wide Flange | 146 | 256 | 47.5 | 7200 | 0.03 | 268.35
300 | Story26 | B21 | 250UB37.3 | Beam | 300PLUS-300 | Steel I/Wide Flange | 146 | 256 | 47.5 | 4800 | 0.02 | 178.9
301 | Story26 | B22 | 250UB37.3 | Beam | 300PLUS-300 | Steel I/Wide Flange | 146 | 256 | 47.5 | 7200 | 0.03 | 268.35
302 | Story26 | B23 | 250UB37.3 | Beam | 300PLUS-300 | Steel I/Wide Flange | 146 | 256 | 47.5 | 7200 | 0.03 | 268.35
303 | Story26 | B24 | 250UB37.3 | Beam | 300PLUS-300 | Steel I/Wide Flange | 146 | 256 | 47.5 | 4800 | 0.02 | 178.9
304 | Story26 | B25 | 250UB37.3 | Beam | 300PLUS-300 | Steel I/Wide Flange | 146 | 256 | 47.5 | 7200 | 0.03 | 268.35
305 | Story26 | B26 | 250UB37.3 | Beam | 300PLUS-300 | Steel I/Wide Flange | 146 | 256 | 47.5 | 4800 | 0.02 | 178.9
306 | Story26 | B30 | 250UB37.3 | Beam | 300PLUS-300 | Steel I/Wide Flange | 146 | 256 | 47.5 | 4800 | 0.02 | 178.9
307 | Story26 | B31 | 250UB37.3 | Beam | 300PLUS-300 | Steel I/Wide Flange | 146 | 256 | 47.5 | 7200 | 0.03 | 268.35
308 | Story26 | B32 | 250UB37.3 | Beam | 300PLUS-300 | Steel I/Wide Flange | 146 | 256 | 47.5 | 4800 | 0.02 | 178.9
309 | Story26 | B33 | 250UB37.3 | Beam | 300PLUS-300 | Steel I/Wide Flange | 146 | 256 | 47.5 | 7200 | 0.03 | 268.35
310 | Story26 | B34 | 250UB37.3 | Beam | 300PLUS-300 | Steel I/Wide Flange | 146 | 256 | 47.5 | 7200 | 0.03 | 268.35
311 | Story26 | B35 | 250UB37.3 | Beam | 300PLUS-300 | Steel I/Wide Flange | 146 | 256 | 47.5 | 4800 | 0.02 | 178.9
312 | Story26 | B36 | 250UB37.3 | Beam | 300PLUS-300 | Steel I/Wide Flange | 146 | 256 | 47.5 | 7200 | 0.03 | 268.35
313 | Story26 | B37 | 250UB37.3 | Beam | 300PLUS-300 | Steel I/Wide Flange | 146 | 256 | 47.5 | 4800 | 0.02 | 178.9
314 | Story26 | B38 | 250UB37.3 | Beam | 300PLUS-300 | Steel I/Wide Flange | 146 | 256 | 47.5 | 7200 | 0.03 | 268.35
315 | Story26 | B40 | 250UB37.3 | Beam | 300PLUS-300 | Steel I/Wide Flange | 146 | 256 | 47.5 | 7200 | 0.03 | 268.35
316 | Story26 | B41 | 250UB37.3 | Beam | 300PLUS-300 | Steel I/Wide Flange | 146 | 256 | 47.5 | 4800 | 0.02 | 178.9
317 | Story26 | B42 | 250UB37.3 | Beam | 300PLUS-300 | Steel I/Wide Flange | 146 | 256 | 47.5 | 7200 | 0.03 | 268.35
318 | Story26 | B43 | 250UB37.3 | Beam | 300PLUS-300 | Steel I/Wide Flange | 146 | 256 | 47.5 | 4800 | 0.02 | 178.9
319 | Story26 | B44 | 250UB37.3 | Beam | 300PLUS-300 | Steel I/Wide Flange | 146 | 256 | 47.5 | 7200 | 0.03 | 268.35
320 | Story26 | B45 | 250UB37.3 | Beam | 300PLUS-300 | Steel I/Wide Flange | 146 | 256 | 47.5 | 7200 | 0.03 | 268.35
321 | Story26 | B46 | 250UB37.3 | Beam | 300PLUS-300 | Steel I/Wide Flange | 146 | 256 | 47.5 | 4800 | 0.02 | 178.9
322 | Story26 | B47 | 250UB37.3 | Beam | 300PLUS-300 | Steel I/Wide Flange | 146 | 256 | 47.5 | 7200 | 0.03 | 268.35
323 | Story26 | B48 | 250UB37.3 | Beam | 300PLUS-300 | Steel I/Wide Flange | 146 | 256 | 47.5 | 4800 | 0.02 | 178.9
324 | Story26 | B49 | 250UB37.3 | Beam | 300PLUS-300 | Steel I/Wide Flange | 146 | 256 | 47.5 | 7200 | 0.03 | 268.35
325 | Story26 | B50 | 250UB37.3 | Beam | 300PLUS-300 | Steel I/Wide Flange | 146 | 256 | 47.5 | 4800 | 0.02 | 178.9
326 | Story26 | B51 | 250UB37.3 | Beam | 300PLUS-300 | Steel I/Wide Flange | 146 | 256 | 47.5 | 7200 | 0.03 | 268.35
327 | Story26 | B52 | 250UB37.3 | Beam | 300PLUS-300 | Steel I/Wide Flange | 146 | 256 | 47.5 | 4800 | 0.02 | 178.9
328 | Story26 | B53 | 250UB37.3 | Beam | 300PLUS-300 | Steel I/Wide Flange | 146 | 256 | 47.5 | 7200 | 0.03 | 268.35
329 | Story26 | B54 | 250UB37.3 | Beam | 300PLUS-300 | Steel I/Wide Flange | 146 | 256 | 47.5 | 4800 | 0.02 | 178.9
330 | Story26 | B55 | 250UB37.3 | Beam | 300PLUS-300 | Steel I/Wide Flange | 146 | 256 | 47.5 | 7200 | 0.03 | 268.35
331 | Story26 | B56 | 250UB37.3 | Beam | 300PLUS-300 | Steel I/Wide Flange | 146 | 256 | 47.5 | 4800 | 0.02 | 178.9
332 | Story26 | B57 | 250UB37.3 | Beam | 300PLUS-300 | Steel I/Wide Flange | 146 | 256 | 47.5 | 4800 | 0.02 | 178.9
333 | Story26 | B58 | 250UB37.3 | Beam | 300PLUS-300 | Steel I/Wide Flange | 146 | 256 | 47.5 | 4800 | 0.02 | 178.9
334 | Story26 | B59 | 250UB37.3 | Beam | 300PLUS-300 | Steel I/Wide Flange | 146 | 256 | 47.5 | 4800 | 0.02 | 178.9
335 | Story26 | B60 | 250UB37.3 | Beam | 300PLUS-300 | Steel I/Wide Flange | 146 | 256 | 47.5 | 4800 | 0.02 | 178.9
336 | Story25 | B1 | 250UB37.3 | Beam | 300PLUS-300 | Steel I/Wide Flange | 146 | 256 | 47.5 | 7200 | 0.03 | 268.35
337 | Story25 | B2 | 250UB37.3 | Beam | 300PLUS-300 | Steel I/Wide Flange | 146 | 256 | 47.5 | 4800 | 0.02 | 178.9
338 | Story25 | B3 | 250UB37.3 | Beam | 300PLUS-300 | Steel I/Wide Flange | 146 | 256 | 47.5 | 7200 | 0.03 | 268.35
339 | Story25 | B4 | 250UB37.3 | Beam | 300PLUS-300 | Steel I/Wide Flange | 146 | 256 | 47.5 | 4800 | 0.02 | 178.9
340 | Story25 | B5 | 250UB37.3 | Beam | 300PLUS-300 | Steel I/Wide Flange | 146 | 256 | 47.5 | 7200 | 0.03 | 268.35
341 | Story25 | B6 | 250UB37.3 | Beam | 300PLUS-300 | Steel I/Wide Flange | 146 | 256 | 47.5 | 4800 | 0.02 | 178.9
342 | Story25 | B7 | 250UB37.3 | Beam | 300PLUS-300 | Steel I/Wide Flange | 146 | 256 | 47.5 | 7200 | 0.03 | 268.35
343 | Story25 | B8 | 250UB37.3 | Beam | 300PLUS-300 | Steel I/Wide Flange | 146 | 256 | 47.5 | 4800 | 0.02 | 178.9
344 | Story25 | B9 | 250UB37.3 | Beam | 300PLUS-300 | Steel I/Wide Flange | 146 | 256 | 47.5 | 7200 | 0.03 | 268.35
345 | Story25 | B10 | 250UB37.3 | Beam | 300PLUS-300 | Steel I/Wide Flange | 146 | 256 | 47.5 | 4800 | 0.02 | 178.9
346 | Story25 | B11 | 250UB37.3 | Beam | 300PLUS-300 | Steel I/Wide Flange | 146 | 256 | 47.5 | 7200 | 0.03 | 268.35
347 | Story25 | B12 | 250UB37.3 | Beam | 300PLUS-300 | Steel I/Wide Flange | 146 | 256 | 47.5 | 7200 | 0.03 | 268.35
348 | Story25 | B13 | 250UB37.3 | Beam | 300PLUS-300 | Steel I/Wide Flange | 146 | 256 | 47.5 | 4800 | 0.02 | 178.9
349 | Story25 | B14 | 250UB37.3 | Beam | 300PLUS-300 | Steel I/Wide Flange | 146 | 256 | 47.5 | 7200 | 0.03 | 268.35
350 | Story25 | B15 | 250UB37.3 | Beam | 300PLUS-300 | Steel I/Wide Flange | 146 | 256 | 47.5 | 4800 | 0.02 | 178.9
351 | Story25 | B16 | 250UB37.3 | Beam | 300PLUS-300 | Steel I/Wide Flange | 146 | 256 | 47.5 | 7200 | 0.03 | 268.35
352 | Story25 | B17 | 250UB37.3 | Beam | 300PLUS-300 | Steel I/Wide Flange | 146 | 256 | 47.5 | 4800 | 0.02 | 178.9
353 | Story25 | B18 | 250UB37.3 | Beam | 300PLUS-300 | Steel I/Wide Flange | 146 | 256 | 47.5 | 7200 | 0.03 | 268.35
354 | Story25 | B19 | 250UB37.3 | Beam | 300PLUS-300 | Steel I/Wide Flange | 146 | 256 | 47.5 | 4800 | 0.02 | 178.9
355 | Story25 | B20 | 250UB37.3 | Beam | 300PLUS-300 | Steel I/Wide Flange | 146 | 256 | 47.5 | 7200 | 0.03 | 268.35
356 | Story25 | B21 | 250UB37.3 | Beam | 300PLUS-300 | Steel I/Wide Flange | 146 | 256 | 47.5 | 4800 | 0.02 | 178.9
357 | Story25 | B22 | 250UB37.3 | Beam | 300PLUS-300 | Steel I/Wide Flange | 146 | 256 | 47.5 | 7200 | 0.03 | 268.35
358 | Story25 | B23 | 250UB37.3 | Beam | 300PLUS-300 | Steel I/Wide Flange | 146 | 256 | 47.5 | 7200 | 0.03 | 268.35
359 | Story25 | B24 | 250UB37.3 | Beam | 300PLUS-300 | Steel I/Wide Flange | 146 | 256 | 47.5 | 4800 | 0.02 | 178.9
360 | Story25 | B25 | 250UB37.3 | Beam | 300PLUS-300 | Steel I/Wide Flange | 146 | 256 | 47.5 | 7200 | 0.03 | 268.35
361 | Story25 | B26 | 250UB37.3 | Beam | 300PLUS-300 | Steel I/Wide Flange | 146 | 256 | 47.5 | 4800 | 0.02 | 178.9
362 | Story25 | B30 | 250UB37.3 | Beam | 300PLUS-300 | Steel I/Wide Flange | 146 | 256 | 47.5 | 4800 | 0.02 | 178.9
363 | Story25 | B31 | 250UB37.3 | Beam | 300PLUS-300 | Steel I/Wide Flange | 146 | 256 | 47.5 | 7200 | 0.03 | 268.35
364 | Story25 | B32 | 250UB37.3 | Beam | 300PLUS-300 | Steel I/Wide Flange | 146 | 256 | 47.5 | 4800 | 0.02 | 178.9
365 | Story25 | B33 | 250UB37.3 | Beam | 300PLUS-300 | Steel I/Wide Flange | 146 | 256 | 47.5 | 7200 | 0.03 | 268.35
366 | Story25 | B34 | 250UB37.3 | Beam | 300PLUS-300 | Steel I/Wide Flange | 146 | 256 | 47.5 | 7200 | 0.03 | 268.35
367 | Story25 | B35 | 250UB37.3 | Beam | 300PLUS-300 | Steel I/Wide Flange | 146 | 256 | 47.5 | 4800 | 0.02 | 178.9
368 | Story25 | B36 | 250UB37.3 | Beam | 300PLUS-300 | Steel I/Wide Flange | 146 | 256 | 47.5 | 7200 | 0.03 | 268.35
369 | Story25 | B37 | 250UB37.3 | Beam | 300PLUS-300 | Steel I/Wide Flange | 146 | 256 | 47.5 | 4800 | 0.02 | 178.9
370 | Story25 | B38 | 250UB37.3 | Beam | 300PLUS-300 | Steel I/Wide Flange | 146 | 256 | 47.5 | 7200 | 0.03 | 268.35
371 | Story25 | B40 | 250UB37.3 | Beam | 300PLUS-300 | Steel I/Wide Flange | 146 | 256 | 47.5 | 7200 | 0.03 | 268.35
372 | Story25 | B41 | 250UB37.3 | Beam | 300PLUS-300 | Steel I/Wide Flange | 146 | 256 | 47.5 | 4800 | 0.02 | 178.9
373 | Story25 | B42 | 250UB37.3 | Beam | 300PLUS-300 | Steel I/Wide Flange | 146 | 256 | 47.5 | 7200 | 0.03 | 268.35
374 | Story25 | B43 | 250UB37.3 | Beam | 300PLUS-300 | Steel I/Wide Flange | 146 | 256 | 47.5 | 4800 | 0.02 | 178.9
375 | Story25 | B44 | 250UB37.3 | Beam | 300PLUS-300 | Steel I/Wide Flange | 146 | 256 | 47.5 | 7200 | 0.03 | 268.35
376 | Story25 | B45 | 250UB37.3 | Beam | 300PLUS-300 | Steel I/Wide Flange | 146 | 256 | 47.5 | 7200 | 0.03 | 268.35
377 | Story25 | B46 | 250UB37.3 | Beam | 300PLUS-300 | Steel I/Wide Flange | 146 | 256 | 47.5 | 4800 | 0.02 | 178.9
378 | Story25 | B47 | 250UB37.3 | Beam | 300PLUS-300 | Steel I/Wide Flange | 146 | 256 | 47.5 | 7200 | 0.03 | 268.35
379 | Story25 | B48 | 250UB37.3 | Beam | 300PLUS-300 | Steel I/Wide Flange | 146 | 256 | 47.5 | 4800 | 0.02 | 178.9
380 | Story25 | B49 | 250UB37.3 | Beam | 300PLUS-300 | Steel I/Wide Flange | 146 | 256 | 47.5 | 7200 | 0.03 | 268.35
381 | Story25 | B50 | 250UB37.3 | Beam | 300PLUS-300 | Steel I/Wide Flange | 146 | 256 | 47.5 | 4800 | 0.02 | 178.9
382 | Story25 | B51 | 250UB37.3 | Beam | 300PLUS-300 | Steel I/Wide Flange | 146 | 256 | 47.5 | 7200 | 0.03 | 268.35
383 | Story25 | B52 | 250UB37.3 | Beam | 300PLUS-300 | Steel I/Wide Flange | 146 | 256 | 47.5 | 4800 | 0.02 | 178.9
384 | Story25 | B53 | 250UB37.3 | Beam | 300PLUS-300 | Steel I/Wide Flange | 146 | 256 | 47.5 | 7200 | 0.03 | 268.35
385 | Story25 | B54 | 250UB37.3 | Beam | 300PLUS-300 | Steel I/Wide Flange | 146 | 256 | 47.5 | 4800 | 0.02 | 178.9
386 | Story25 | B55 | 250UB37.3 | Beam | 300PLUS-300 | Steel I/Wide Flange | 146 | 256 | 47.5 | 7200 | 0.03 | 268.35
387 | Story25 | B56 | 250UB37.3 | Beam | 300PLUS-300 | Steel I/Wide Flange | 146 | 256 | 47.5 | 4800 | 0.02 | 178.9
388 | Story25 | B57 | 250UB37.3 | Beam | 300PLUS-300 | Steel I/Wide Flange | 146 | 256 | 47.5 | 4800 | 0.02 | 178.9
389 | Story25 | B58 | 250UB37.3 | Beam | 300PLUS-300 | Steel I/Wide Flange | 146 | 256 | 47.5 | 4800 | 0.02 | 178.9
390 | Story25 | B59 | 250UB37.3 | Beam | 300PLUS-300 | Steel I/Wide Flange | 146 | 256 | 47.5 | 4800 | 0.02 | 178.9
391 | Story25 | B60 | 250UB37.3 | Beam | 300PLUS-300 | Steel I/Wide Flange | 146 | 256 | 47.5 | 4800 | 0.02 | 178.9
392 | Story24 | B1 | 250UB37.3 | Beam | 300PLUS-300 | Steel I/Wide Flange | 146 | 256 | 47.5 | 7200 | 0.03 | 268.35
393 | Story24 | B2 | 250UB37.3 | Beam | 300PLUS-300 | Steel I/Wide Flange | 146 | 256 | 47.5 | 4800 | 0.02 | 178.9
394 | Story24 | B3 | 250UB37.3 | Beam | 300PLUS-300 | Steel I/Wide Flange | 146 | 256 | 47.5 | 7200 | 0.03 | 268.35
395 | Story24 | B4 | 250UB37.3 | Beam | 300PLUS-300 | Steel I/Wide Flange | 146 | 256 | 47.5 | 4800 | 0.02 | 178.9
396 | Story24 | B5 | 250UB37.3 | Beam | 300PLUS-300 | Steel I/Wide Flange | 146 | 256 | 47.5 | 7200 | 0.03 | 268.35
397 | Story24 | B6 | 250UB37.3 | Beam | 300PLUS-300 | Steel I/Wide Flange | 146 | 256 | 47.5 | 4800 | 0.02 | 178.9
398 | Story24 | B7 | 250UB37.3 | Beam | 300PLUS-300 | Steel I/Wide Flange | 146 | 256 | 47.5 | 7200 | 0.03 | 268.35
399 | Story24 | B8 | 250UB37.3 | Beam | 300PLUS-300 | Steel I/Wide Flange | 146 | 256 | 47.5 | 4800 | 0.02 | 178.9
400 | Story24 | B9 | 250UB37.3 | Beam | 300PLUS-300 | Steel I/Wide Flange | 146 | 256 | 47.5 | 7200 | 0.03 | 268.35
401 | Story24 | B10 | 250UB37.3 | Beam | 300PLUS-300 | Steel I/Wide Flange | 146 | 256 | 47.5 | 4800 | 0.02 | 178.9
402 | Story24 | B11 | 250UB37.3 | Beam | 300PLUS-300 | Steel I/Wide Flange | 146 | 256 | 47.5 | 7200 | 0.03 | 268.35
403 | Story24 | B12 | 250UB37.3 | Beam | 300PLUS-300 | Steel I/Wide Flange | 146 | 256 | 47.5 | 7200 | 0.03 | 268.35
404 | Story24 | B13 | 250UB37.3 | Beam | 300PLUS-300 | Steel I/Wide Flange | 146 | 256 | 47.5 | 4800 | 0.02 | 178.9
405 | Story24 | B14 | 250UB37.3 | Beam | 300PLUS-300 | Steel I/Wide Flange | 146 | 256 | 47.5 | 7200 | 0.03 | 268.35
406 | Story24 | B15 | 250UB37.3 | Beam | 300PLUS-300 | Steel I/Wide Flange | 146 | 256 | 47.5 | 4800 | 0.02 | 178.9
407 | Story24 | B16 | 250UB37.3 | Beam | 300PLUS-300 | Steel I/Wide Flange | 146 | 256 | 47.5 | 7200 | 0.03 | 268.35
408 | Story24 | B17 | 250UB37.3 | Beam | 300PLUS-300 | Steel I/Wide Flange | 146 | 256 | 47.5 | 4800 | 0.02 | 178.9
409 | Story24 | B18 | 250UB37.3 | Beam | 300PLUS-300 | Steel I/Wide Flange | 146 | 256 | 47.5 | 7200 | 0.03 | 268.35
410 | Story24 | B19 | 250UB37.3 | Beam | 300PLUS-300 | Steel I/Wide Flange | 146 | 256 | 47.5 | 4800 | 0.02 | 178.9
411 | Story24 | B20 | 250UB37.3 | Beam | 300PLUS-300 | Steel I/Wide Flange | 146 | 256 | 47.5 | 7200 | 0.03 | 268.35
412 | Story24 | B21 | 250UB37.3 | Beam | 300PLUS-300 | Steel I/Wide Flange | 146 | 256 | 47.5 | 4800 | 0.02 | 178.9
413 | Story24 | B22 | 250UB37.3 | Beam | 300PLUS-300 | Steel I/Wide Flange | 146 | 256 | 47.5 | 7200 | 0.03 | 268.35
414 | Story24 | B23 | 250UB37.3 | Beam | 300PLUS-300 | Steel I/Wide Flange | 146 | 256 | 47.5 | 7200 | 0.03 | 268.35
415 | Story24 | B24 | 250UB37.3 | Beam | 300PLUS-300 | Steel I/Wide Flange | 146 | 256 | 47.5 | 4800 | 0.02 | 178.9
416 | Story24 | B25 | 250UB37.3 | Beam | 300PLUS-300 | Steel I/Wide Flange | 146 | 256 | 47.5 | 7200 | 0.03 | 268.35
417 | Story24 | B26 | 250UB37.3 | Beam | 300PLUS-300 | Steel I/Wide Flange | 146 | 256 | 47.5 | 4800 | 0.02 | 178.9
418 | Story24 | B30 | 250UB37.3 | Beam | 300PLUS-300 | Steel I/Wide Flange | 146 | 256 | 47.5 | 4800 | 0.02 | 178.9
419 | Story24 | B31 | 250UB37.3 | Beam | 300PLUS-300 | Steel I/Wide Flange | 146 | 256 | 47.5 | 7200 | 0.03 | 268.35
420 | Story24 | B32 | 250UB37.3 | Beam | 300PLUS-300 | Steel I/Wide Flange | 146 | 256 | 47.5 | 4800 | 0.02 | 178.9
421 | Story24 | B33 | 250UB37.3 | Beam | 300PLUS-300 | Steel I/Wide Flange | 146 | 256 | 47.5 | 7200 | 0.03 | 268.35
422 | Story24 | B34 | 250UB37.3 | Beam | 300PLUS-300 | Steel I/Wide Flange | 146 | 256 | 47.5 | 7200 | 0.03 | 268.35
423 | Story24 | B35 | 250UB37.3 | Beam | 300PLUS-300 | Steel I/Wide Flange | 146 | 256 | 47.5 | 4800 | 0.02 | 178.9
424 | Story24 | B36 | 250UB37.3 | Beam | 300PLUS-300 | Steel I/Wide Flange | 146 | 256 | 47.5 | 7200 | 0.03 | 268.35
425 | Story24 | B37 | 250UB37.3 | Beam | 300PLUS-300 | Steel I/Wide Flange | 146 | 256 | 47.5 | 4800 | 0.02 | 178.9
426 | Story24 | B38 | 250UB37.3 | Beam | 300PLUS-300 | Steel I/Wide Flange | 146 | 256 | 47.5 | 7200 | 0.03 | 268.35
427 | Story24 | B40 | 250UB37.3 | Beam | 300PLUS-300 | Steel I/Wide Flange | 146 | 256 | 47.5 | 7200 | 0.03 | 268.35
428 | Story24 | B41 | 250UB37.3 | Beam | 300PLUS-300 | Steel I/Wide Flange | 146 | 256 | 47.5 | 4800 | 0.02 | 178.9
429 | Story24 | B42 | 250UB37.3 | Beam | 300PLUS-300 | Steel I/Wide Flange | 146 | 256 | 47.5 | 7200 | 0.03 | 268.35
430 | Story24 | B43 | 250UB37.3 | Beam | 300PLUS-300 | Steel I/Wide Flange | 146 | 256 | 47.5 | 4800 | 0.02 | 178.9
431 | Story24 | B44 | 250UB37.3 | Beam | 300PLUS-300 | Steel I/Wide Flange | 146 | 256 | 47.5 | 7200 | 0.03 | 268.35
432 | Story24 | B45 | 250UB37.3 | Beam | 300PLUS-300 | Steel I/Wide Flange | 146 | 256 | 47.5 | 7200 | 0.03 | 268.35
433 | Story24 | B46 | 250UB37.3 | Beam | 300PLUS-300 | Steel I/Wide Flange | 146 | 256 | 47.5 | 4800 | 0.02 | 178.9
434 | Story24 | B47 | 250UB37.3 | Beam | 300PLUS-300 | Steel I/Wide Flange | 146 | 256 | 47.5 | 7200 | 0.03 | 268.35
435 | Story24 | B48 | 250UB37.3 | Beam | 300PLUS-300 | Steel I/Wide Flange | 146 | 256 | 47.5 | 4800 | 0.02 | 178.9
436 | Story24 | B49 | 250UB37.3 | Beam | 300PLUS-300 | Steel I/Wide Flange | 146 | 256 | 47.5 | 7200 | 0.03 | 268.35
437 | Story24 | B50 | 250UB37.3 | Beam | 300PLUS-300 | Steel I/Wide Flange | 146 | 256 | 47.5 | 4800 | 0.02 | 178.9
438 | Story24 | B51 | 250UB37.3 | Beam | 300PLUS-300 | Steel I/Wide Flange | 146 | 256 | 47.5 | 7200 | 0.03 | 268.35
439 | Story24 | B52 | 250UB37.3 | Beam | 300PLUS-300 | Steel I/Wide Flange | 146 | 256 | 47.5 | 4800 | 0.02 | 178.9
440 | Story24 | B53 | 250UB37.3 | Beam | 300PLUS-300 | Steel I/Wide Flange | 146 | 256 | 47.5 | 7200 | 0.03 | 268.35
441 | Story24 | B54 | 250UB37.3 | Beam | 300PLUS-300 | Steel I/Wide Flange | 146 | 256 | 47.5 | 4800 | 0.02 | 178.9
442 | Story24 | B55 | 250UB37.3 | Beam | 300PLUS-300 | Steel I/Wide Flange | 146 | 256 | 47.5 | 7200 | 0.03 | 268.35
443 | Story24 | B56 | 250UB37.3 | Beam | 300PLUS-300 | Steel I/Wide Flange | 146 | 256 | 47.5 | 4800 | 0.02 | 178.9
444 | Story24 | B57 | 250UB37.3 | Beam | 300PLUS-300 | Steel I/Wide Flange | 146 | 256 | 47.5 | 4800 | 0.02 | 178.9
445 | Story24 | B58 | 250UB37.3 | Beam | 300PLUS-300 | Steel I/Wide Flange | 146 | 256 | 47.5 | 4800 | 0.02 | 178.9
446 | Story24 | B59 | 250UB37.3 | Beam | 300PLUS-300 | Steel I/Wide Flange | 146 | 256 | 47.5 | 4800 | 0.02 | 178.9
447 | Story24 | B60 | 250UB37.3 | Beam | 300PLUS-300 | Steel I/Wide Flange | 146 | 256 | 47.5 | 4800 | 0.02 | 178.9
448 | Story23 | B1 | 250UB37.3 | Beam | 300PLUS-300 | Steel I/Wide Flange | 146 | 256 | 47.5 | 7200 | 0.03 | 268.35
449 | Story23 | B2 | 250UB37.3 | Beam | 300PLUS-300 | Steel I/Wide Flange | 146 | 256 | 47.5 | 4800 | 0.02 | 178.9
450 | Story23 | B3 | 250UB37.3 | Beam | 300PLUS-300 | Steel I/Wide Flange | 146 | 256 | 47.5 | 7200 | 0.03 | 268.35
451 | Story23 | B4 | 250UB37.3 | Beam | 300PLUS-300 | Steel I/Wide Flange | 146 | 256 | 47.5 | 4800 | 0.02 | 178.9
452 | Story23 | B5 | 250UB37.3 | Beam | 300PLUS-300 | Steel I/Wide Flange | 146 | 256 | 47.5 | 7200 | 0.03 | 268.35
453 | Story23 | B6 | 250UB37.3 | Beam | 300PLUS-300 | Steel I/Wide Flange | 146 | 256 | 47.5 | 4800 | 0.02 | 178.9
454 | Story23 | B7 | 250UB37.3 | Beam | 300PLUS-300 | Steel I/Wide Flange | 146 | 256 | 47.5 | 7200 | 0.03 | 268.35
455 | Story23 | B8 | 250UB37.3 | Beam | 300PLUS-300 | Steel I/Wide Flange | 146 | 256 | 47.5 | 4800 | 0.02 | 178.9
456 | Story23 | B9 | 250UB37.3 | Beam | 300PLUS-300 | Steel I/Wide Flange | 146 | 256 | 47.5 | 7200 | 0.03 | 268.35
457 | Story23 | B10 | 250UB37.3 | Beam | 300PLUS-300 | Steel I/Wide Flange | 146 | 256 | 47.5 | 4800 | 0.02 | 178.9
458 | Story23 | B11 | 250UB37.3 | Beam | 300PLUS-300 | Steel I/Wide Flange | 146 | 256 | 47.5 | 7200 | 0.03 | 268.35
459 | Story23 | B12 | 250UB37.3 | Beam | 300PLUS-300 | Steel I/Wide Flange | 146 | 256 | 47.5 | 7200 | 0.03 | 268.35
460 | Story23 | B13 | 250UB37.3 | Beam | 300PLUS-300 | Steel I/Wide Flange | 146 | 256 | 47.5 | 4800 | 0.02 | 178.9
461 | Story23 | B14 | 250UB37.3 | Beam | 300PLUS-300 | Steel I/Wide Flange | 146 | 256 | 47.5 | 7200 | 0.03 | 268.35
462 | Story23 | B15 | 250UB37.3 | Beam | 300PLUS-300 | Steel I/Wide Flange | 146 | 256 | 47.5 | 4800 | 0.02 | 178.9
463 | Story23 | B16 | 250UB37.3 | Beam | 300PLUS-300 | Steel I/Wide Flange | 146 | 256 | 47.5 | 7200 | 0.03 | 268.35
464 | Story23 | B17 | 250UB37.3 | Beam | 300PLUS-300 | Steel I/Wide Flange | 146 | 256 | 47.5 | 4800 | 0.02 | 178.9
465 | Story23 | B18 | 250UB37.3 | Beam | 300PLUS-300 | Steel I/Wide Flange | 146 | 256 | 47.5 | 7200 | 0.03 | 268.35
466 | Story23 | B19 | 250UB37.3 | Beam | 300PLUS-300 | Steel I/Wide Flange | 146 | 256 | 47.5 | 4800 | 0.02 | 178.9
467 | Story23 | B20 | 250UB37.3 | Beam | 300PLUS-300 | Steel I/Wide Flange | 146 | 256 | 47.5 | 7200 | 0.03 | 268.35
468 | Story23 | B21 | 250UB37.3 | Beam | 300PLUS-300 | Steel I/Wide Flange | 146 | 256 | 47.5 | 4800 | 0.02 | 178.9
469 | Story23 | B22 | 250UB37.3 | Beam | 300PLUS-300 | Steel I/Wide Flange | 146 | 256 | 47.5 | 7200 | 0.03 | 268.35
470 | Story23 | B23 | 250UB37.3 | Beam | 300PLUS-300 | Steel I/Wide Flange | 146 | 256 | 47.5 | 7200 | 0.03 | 268.35
471 | Story23 | B24 | 250UB37.3 | Beam | 300PLUS-300 | Steel I/Wide Flange | 146 | 256 | 47.5 | 4800 | 0.02 | 178.9
472 | Story23 | B25 | 250UB37.3 | Beam | 300PLUS-300 | Steel I/Wide Flange | 146 | 256 | 47.5 | 7200 | 0.03 | 268.35
473 | Story23 | B26 | 250UB37.3 | Beam | 300PLUS-300 | Steel I/Wide Flange | 146 | 256 | 47.5 | 4800 | 0.02 | 178.9
474 | Story23 | B30 | 250UB37.3 | Beam | 300PLUS-300 | Steel I/Wide Flange | 146 | 256 | 47.5 | 4800 | 0.02 | 178.9
475 | Story23 | B31 | 250UB37.3 | Beam | 300PLUS-300 | Steel I/Wide Flange | 146 | 256 | 47.5 | 7200 | 0.03 | 268.35
476 | Story23 | B32 | 250UB37.3 | Beam | 300PLUS-300 | Steel I/Wide Flange | 146 | 256 | 47.5 | 4800 | 0.02 | 178.9
477 | Story23 | B33 | 250UB37.3 | Beam | 300PLUS-300 | Steel I/Wide Flange | 146 | 256 | 47.5 | 7200 | 0.03 | 268.35
478 | Story23 | B34 | 250UB37.3 | Beam | 300PLUS-300 | Steel I/Wide Flange | 146 | 256 | 47.5 | 7200 | 0.03 | 268.35
479 | Story23 | B35 | 250UB37.3 | Beam | 300PLUS-300 | Steel I/Wide Flange | 146 | 256 | 47.5 | 4800 | 0.02 | 178.9
480 | Story23 | B36 | 250UB37.3 | Beam | 300PLUS-300 | Steel I/Wide Flange | 146 | 256 | 47.5 | 7200 | 0.03 | 268.35
481 | Story23 | B37 | 250UB37.3 | Beam | 300PLUS-300 | Steel I/Wide Flange | 146 | 256 | 47.5 | 4800 | 0.02 | 178.9
482 | Story23 | B38 | 250UB37.3 | Beam | 300PLUS-300 | Steel I/Wide Flange | 146 | 256 | 47.5 | 7200 | 0.03 | 268.35
483 | Story23 | B40 | 250UB37.3 | Beam | 300PLUS-300 | Steel I/Wide Flange | 146 | 256 | 47.5 | 7200 | 0.03 | 268.35
484 | Story23 | B41 | 250UB37.3 | Beam | 300PLUS-300 | Steel I/Wide Flange | 146 | 256 | 47.5 | 4800 | 0.02 | 178.9
485 | Story23 | B42 | 250UB37.3 | Beam | 300PLUS-300 | Steel I/Wide Flange | 146 | 256 | 47.5 | 7200 | 0.03 | 268.35
486 | Story23 | B43 | 250UB37.3 | Beam | 300PLUS-300 | Steel I/Wide Flange | 146 | 256 | 47.5 | 4800 | 0.02 | 178.9
487 | Story23 | B44 | 250UB37.3 | Beam | 300PLUS-300 | Steel I/Wide Flange | 146 | 256 | 47.5 | 7200 | 0.03 | 268.35
488 | Story23 | B45 | 250UB37.3 | Beam | 300PLUS-300 | Steel I/Wide Flange | 146 | 256 | 47.5 | 7200 | 0.03 | 268.35
489 | Story23 | B46 | 250UB37.3 | Beam | 300PLUS-300 | Steel I/Wide Flange | 146 | 256 | 47.5 | 4800 | 0.02 | 178.9
490 | Story23 | B47 | 250UB37.3 | Beam | 300PLUS-300 | Steel I/Wide Flange | 146 | 256 | 47.5 | 7200 | 0.03 | 268.35
491 | Story23 | B48 | 250UB37.3 | Beam | 300PLUS-300 | Steel I/Wide Flange | 146 | 256 | 47.5 | 4800 | 0.02 | 178.9
492 | Story23 | B49 | 250UB37.3 | Beam | 300PLUS-300 | Steel I/Wide Flange | 146 | 256 | 47.5 | 7200 | 0.03 | 268.35
493 | Story23 | B50 | 250UB37.3 | Beam | 300PLUS-300 | Steel I/Wide Flange | 146 | 256 | 47.5 | 4800 | 0.02 | 178.9
494 | Story23 | B51 | 250UB37.3 | Beam | 300PLUS-300 | Steel I/Wide Flange | 146 | 256 | 47.5 | 7200 | 0.03 | 268.35
495 | Story23 | B52 | 250UB37.3 | Beam | 300PLUS-300 | Steel I/Wide Flange | 146 | 256 | 47.5 | 4800 | 0.02 | 178.9
496 | Story23 | B53 | 250UB37.3 | Beam | 300PLUS-300 | Steel I/Wide Flange | 146 | 256 | 47.5 | 7200 | 0.03 | 268.35
497 | Story23 | B54 | 250UB37.3 | Beam | 300PLUS-300 | Steel I/Wide Flange | 146 | 256 | 47.5 | 4800 | 0.02 | 178.9
498 | Story23 | B55 | 250UB37.3 | Beam | 300PLUS-300 | Steel I/Wide Flange | 146 | 256 | 47.5 | 7200 | 0.03 | 268.35
499 | Story23 | B56 | 250UB37.3 | Beam | 300PLUS-300 | Steel I/Wide Flange | 146 | 256 | 47.5 | 4800 | 0.02 | 178.9
500 | Story23 | B57 | 250UB37.3 | Beam | 300PLUS-300 | Steel I/Wide Flange | 146 | 256 | 47.5 | 4800 | 0.02 | 178.9
501 | Story23 | B58 | 250UB37.3 | Beam | 300PLUS-300 | Steel I/Wide Flange | 146 | 256 | 47.5 | 4800 | 0.02 | 178.9
502 | Story23 | B59 | 250UB37.3 | Beam | 300PLUS-300 | Steel I/Wide Flange | 146 | 256 | 47.5 | 4800 | 0.02 | 178.9
503 | Story23 | B60 | 250UB37.3 | Beam | 300PLUS-300 | Steel I/Wide Flange | 146 | 256 | 47.5 | 4800 | 0.02 | 178.9
504 | Story22 | B1 | 250UB37.3 | Beam | 300PLUS-300 | Steel I/Wide Flange | 146 | 256 | 47.5 | 7200 | 0.03 | 268.35
505 | Story22 | B2 | 250UB37.3 | Beam | 300PLUS-300 | Steel I/Wide Flange | 146 | 256 | 47.5 | 4800 | 0.02 | 178.9
506 | Story22 | B3 | 250UB37.3 | Beam | 300PLUS-300 | Steel I/Wide Flange | 146 | 256 | 47.5 | 7200 | 0.03 | 268.35
507 | Story22 | B4 | 250UB37.3 | Beam | 300PLUS-300 | Steel I/Wide Flange | 146 | 256 | 47.5 | 4800 | 0.02 | 178.9
508 | Story22 | B5 | 250UB37.3 | Beam | 300PLUS-300 | Steel I/Wide Flange | 146 | 256 | 47.5 | 7200 | 0.03 | 268.35
509 | Story22 | B6 | 250UB37.3 | Beam | 300PLUS-300 | Steel I/Wide Flange | 146 | 256 | 47.5 | 4800 | 0.02 | 178.9
510 | Story22 | B7 | 250UB37.3 | Beam | 300PLUS-300 | Steel I/Wide Flange | 146 | 256 | 47.5 | 7200 | 0.03 | 268.35
511 | Story22 | B8 | 250UB37.3 | Beam | 300PLUS-300 | Steel I/Wide Flange | 146 | 256 | 47.5 | 4800 | 0.02 | 178.9
512 | Story22 | B9 | 250UB37.3 | Beam | 300PLUS-300 | Steel I/Wide Flange | 146 | 256 | 47.5 | 7200 | 0.03 | 268.35
513 | Story22 | B10 | 250UB37.3 | Beam | 300PLUS-300 | Steel I/Wide Flange | 146 | 256 | 47.5 | 4800 | 0.02 | 178.9
514 | Story22 | B11 | 250UB37.3 | Beam | 300PLUS-300 | Steel I/Wide Flange | 146 | 256 | 47.5 | 7200 | 0.03 | 268.35
515 | Story22 | B12 | 250UB37.3 | Beam | 300PLUS-300 | Steel I/Wide Flange | 146 | 256 | 47.5 | 7200 | 0.03 | 268.35
516 | Story22 | B13 | 250UB37.3 | Beam | 300PLUS-300 | Steel I/Wide Flange | 146 | 256 | 47.5 | 4800 | 0.02 | 178.9
517 | Story22 | B14 | 250UB37.3 | Beam | 300PLUS-300 | Steel I/Wide Flange | 146 | 256 | 47.5 | 7200 | 0.03 | 268.35
518 | Story22 | B15 | 250UB37.3 | Beam | 300PLUS-300 | Steel I/Wide Flange | 146 | 256 | 47.5 | 4800 | 0.02 | 178.9
519 | Story22 | B16 | 250UB37.3 | Beam | 300PLUS-300 | Steel I/Wide Flange | 146 | 256 | 47.5 | 7200 | 0.03 | 268.35
520 | Story22 | B17 | 250UB37.3 | Beam | 300PLUS-300 | Steel I/Wide Flange | 146 | 256 | 47.5 | 4800 | 0.02 | 178.9
521 | Story22 | B18 | 250UB37.3 | Beam | 300PLUS-300 | Steel I/Wide Flange | 146 | 256 | 47.5 | 7200 | 0.03 | 268.35
522 | Story22 | B19 | 250UB37.3 | Beam | 300PLUS-300 | Steel I/Wide Flange | 146 | 256 | 47.5 | 4800 | 0.02 | 178.9
523 | Story22 | B20 | 250UB37.3 | Beam | 300PLUS-300 | Steel I/Wide Flange | 146 | 256 | 47.5 | 7200 | 0.03 | 268.35
524 | Story22 | B21 | 250UB37.3 | Beam | 300PLUS-300 | Steel I/Wide Flange | 146 | 256 | 47.5 | 4800 | 0.02 | 178.9
525 | Story22 | B22 | 250UB37.3 | Beam | 300PLUS-300 | Steel I/Wide Flange | 146 | 256 | 47.5 | 7200 | 0.03 | 268.35
526 | Story22 | B23 | 250UB37.3 | Beam | 300PLUS-300 | Steel I/Wide Flange | 146 | 256 | 47.5 | 7200 | 0.03 | 268.35
527 | Story22 | B24 | 250UB37.3 | Beam | 300PLUS-300 | Steel I/Wide Flange | 146 | 256 | 47.5 | 4800 | 0.02 | 178.9
528 | Story22 | B25 | 250UB37.3 | Beam | 300PLUS-300 | Steel I/Wide Flange | 146 | 256 | 47.5 | 7200 | 0.03 | 268.35
529 | Story22 | B26 | 250UB37.3 | Beam | 300PLUS-300 | Steel I/Wide Flange | 146 | 256 | 47.5 | 4800 | 0.02 | 178.9
530 | Story22 | B30 | 250UB37.3 | Beam | 300PLUS-300 | Steel I/Wide Flange | 146 | 256 | 47.5 | 4800 | 0.02 | 178.9
531 | Story22 | B31 | 250UB37.3 | Beam | 300PLUS-300 | Steel I/Wide Flange | 146 | 256 | 47.5 | 7200 | 0.03 | 268.35
532 | Story22 | B32 | 250UB37.3 | Beam | 300PLUS-300 | Steel I/Wide Flange | 146 | 256 | 47.5 | 4800 | 0.02 | 178.9
533 | Story22 | B33 | 250UB37.3 | Beam | 300PLUS-300 | Steel I/Wide Flange | 146 | 256 | 47.5 | 7200 | 0.03 | 268.35
534 | Story22 | B34 | 250UB37.3 | Beam | 300PLUS-300 | Steel I/Wide Flange | 146 | 256 | 47.5 | 7200 | 0.03 | 268.35
535 | Story22 | B35 | 250UB37.3 | Beam | 300PLUS-300 | Steel I/Wide Flange | 146 | 256 | 47.5 | 4800 | 0.02 | 178.9
536 | Story22 | B36 | 250UB37.3 | Beam | 300PLUS-300 | Steel I/Wide Flange | 146 | 256 | 47.5 | 7200 | 0.03 | 268.35
537 | Story22 | B37 | 250UB37.3 | Beam | 300PLUS-300 | Steel I/Wide Flange | 146 | 256 | 47.5 | 4800 | 0.02 | 178.9
538 | Story22 | B38 | 250UB37.3 | Beam | 300PLUS-300 | Steel I/Wide Flange | 146 | 256 | 47.5 | 7200 | 0.03 | 268.35
539 | Story22 | B40 | 250UB37.3 | Beam | 300PLUS-300 | Steel I/Wide Flange | 146 | 256 | 47.5 | 7200 | 0.03 | 268.35
540 | Story22 | B41 | 250UB37.3 | Beam | 300PLUS-300 | Steel I/Wide Flange | 146 | 256 | 47.5 | 4800 | 0.02 | 178.9
541 | Story22 | B42 | 250UB37.3 | Beam | 300PLUS-300 | Steel I/Wide Flange | 146 | 256 | 47.5 | 7200 | 0.03 | 268.35
542 | Story22 | B43 | 250UB37.3 | Beam | 300PLUS-300 | Steel I/Wide Flange | 146 | 256 | 47.5 | 4800 | 0.02 | 178.9
543 | Story22 | B44 | 250UB37.3 | Beam | 300PLUS-300 | Steel I/Wide Flange | 146 | 256 | 47.5 | 7200 | 0.03 | 268.35
544 | Story22 | B45 | 250UB37.3 | Beam | 300PLUS-300 | Steel I/Wide Flange | 146 | 256 | 47.5 | 7200 | 0.03 | 268.35
545 | Story22 | B46 | 250UB37.3 | Beam | 300PLUS-300 | Steel I/Wide Flange | 146 | 256 | 47.5 | 4800 | 0.02 | 178.9
546 | Story22 | B47 | 250UB37.3 | Beam | 300PLUS-300 | Steel I/Wide Flange | 146 | 256 | 47.5 | 7200 | 0.03 | 268.35
547 | Story22 | B48 | 250UB37.3 | Beam | 300PLUS-300 | Steel I/Wide Flange | 146 | 256 | 47.5 | 4800 | 0.02 | 178.9
548 | Story22 | B49 | 250UB37.3 | Beam | 300PLUS-300 | Steel I/Wide Flange | 146 | 256 | 47.5 | 7200 | 0.03 | 268.35
549 | Story22 | B50 | 250UB37.3 | Beam | 300PLUS-300 | Steel I/Wide Flange | 146 | 256 | 47.5 | 4800 | 0.02 | 178.9
550 | Story22 | B51 | 250UB37.3 | Beam | 300PLUS-300 | Steel I/Wide Flange | 146 | 256 | 47.5 | 7200 | 0.03 | 268.35
551 | Story22 | B52 | 250UB37.3 | Beam | 300PLUS-300 | Steel I/Wide Flange | 146 | 256 | 47.5 | 4800 | 0.02 | 178.9
552 | Story22 | B53 | 250UB37.3 | Beam | 300PLUS-300 | Steel I/Wide Flange | 146 | 256 | 47.5 | 7200 | 0.03 | 268.35
553 | Story22 | B54 | 250UB37.3 | Beam | 300PLUS-300 | Steel I/Wide Flange | 146 | 256 | 47.5 | 4800 | 0.02 | 178.9
554 | Story22 | B55 | 250UB37.3 | Beam | 300PLUS-300 | Steel I/Wide Flange | 146 | 256 | 47.5 | 7200 | 0.03 | 268.35
555 | Story22 | B56 | 250UB37.3 | Beam | 300PLUS-300 | Steel I/Wide Flange | 146 | 256 | 47.5 | 4800 | 0.02 | 178.9
556 | Story22 | B57 | 250UB37.3 | Beam | 300PLUS-300 | Steel I/Wide Flange | 146 | 256 | 47.5 | 4800 | 0.02 | 178.9
557 | Story22 | B58 | 250UB37.3 | Beam | 300PLUS-300 | Steel I/Wide Flange | 146 | 256 | 47.5 | 4800 | 0.02 | 178.9
558 | Story22 | B59 | 250UB37.3 | Beam | 300PLUS-300 | Steel I/Wide Flange | 146 | 256 | 47.5 | 4800 | 0.02 | 178.9
559 | Story22 | B60 | 250UB37.3 | Beam | 300PLUS-300 | Steel I/Wide Flange | 146 | 256 | 47.5 | 4800 | 0.02 | 178.9
560 | Story21 | B1 | 250UB37.3 | Beam | 300PLUS-300 | Steel I/Wide Flange | 146 | 256 | 47.5 | 7200 | 0.03 | 268.35
561 | Story21 | B2 | 250UB37.3 | Beam | 300PLUS-300 | Steel I/Wide Flange | 146 | 256 | 47.5 | 4800 | 0.02 | 178.9
562 | Story21 | B3 | 250UB37.3 | Beam | 300PLUS-300 | Steel I/Wide Flange | 146 | 256 | 47.5 | 7200 | 0.03 | 268.35
563 | Story21 | B4 | 250UB37.3 | Beam | 300PLUS-300 | Steel I/Wide Flange | 146 | 256 | 47.5 | 4800 | 0.02 | 178.9
564 | Story21 | B5 | 250UB37.3 | Beam | 300PLUS-300 | Steel I/Wide Flange | 146 | 256 | 47.5 | 7200 | 0.03 | 268.35
565 | Story21 | B6 | 250UB37.3 | Beam | 300PLUS-300 | Steel I/Wide Flange | 146 | 256 | 47.5 | 4800 | 0.02 | 178.9
566 | Story21 | B7 | 250UB37.3 | Beam | 300PLUS-300 | Steel I/Wide Flange | 146 | 256 | 47.5 | 7200 | 0.03 | 268.35
567 | Story21 | B8 | 250UB37.3 | Beam | 300PLUS-300 | Steel I/Wide Flange | 146 | 256 | 47.5 | 4800 | 0.02 | 178.9
568 | Story21 | B9 | 250UB37.3 | Beam | 300PLUS-300 | Steel I/Wide Flange | 146 | 256 | 47.5 | 7200 | 0.03 | 268.35
569 | Story21 | B10 | 250UB37.3 | Beam | 300PLUS-300 | Steel I/Wide Flange | 146 | 256 | 47.5 | 4800 | 0.02 | 178.9
570 | Story21 | B11 | 250UB37.3 | Beam | 300PLUS-300 | Steel I/Wide Flange | 146 | 256 | 47.5 | 7200 | 0.03 | 268.35
571 | Story21 | B12 | 250UB37.3 | Beam | 300PLUS-300 | Steel I/Wide Flange | 146 | 256 | 47.5 | 7200 | 0.03 | 268.35
572 | Story21 | B13 | 250UB37.3 | Beam | 300PLUS-300 | Steel I/Wide Flange | 146 | 256 | 47.5 | 4800 | 0.02 | 178.9
573 | Story21 | B14 | 250UB37.3 | Beam | 300PLUS-300 | Steel I/Wide Flange | 146 | 256 | 47.5 | 7200 | 0.03 | 268.35
574 | Story21 | B15 | 250UB37.3 | Beam | 300PLUS-300 | Steel I/Wide Flange | 146 | 256 | 47.5 | 4800 | 0.02 | 178.9
575 | Story21 | B16 | 250UB37.3 | Beam | 300PLUS-300 | Steel I/Wide Flange | 146 | 256 | 47.5 | 7200 | 0.03 | 268.35
576 | Story21 | B17 | 250UB37.3 | Beam | 300PLUS-300 | Steel I/Wide Flange | 146 | 256 | 47.5 | 4800 | 0.02 | 178.9
577 | Story21 | B18 | 250UB37.3 | Beam | 300PLUS-300 | Steel I/Wide Flange | 146 | 256 | 47.5 | 7200 | 0.03 | 268.35
578 | Story21 | B19 | 250UB37.3 | Beam | 300PLUS-300 | Steel I/Wide Flange | 146 | 256 | 47.5 | 4800 | 0.02 | 178.9
579 | Story21 | B20 | 250UB37.3 | Beam | 300PLUS-300 | Steel I/Wide Flange | 146 | 256 | 47.5 | 7200 | 0.03 | 268.35
580 | Story21 | B21 | 250UB37.3 | Beam | 300PLUS-300 | Steel I/Wide Flange | 146 | 256 | 47.5 | 4800 | 0.02 | 178.9
581 | Story21 | B22 | 250UB37.3 | Beam | 300PLUS-300 | Steel I/Wide Flange | 146 | 256 | 47.5 | 7200 | 0.03 | 268.35
582 | Story21 | B23 | 250UB37.3 | Beam | 300PLUS-300 | Steel I/Wide Flange | 146 | 256 | 47.5 | 7200 | 0.03 | 268.35
583 | Story21 | B24 | 250UB37.3 | Beam | 300PLUS-300 | Steel I/Wide Flange | 146 | 256 | 47.5 | 4800 | 0.02 | 178.9
584 | Story21 | B25 | 250UB37.3 | Beam | 300PLUS-300 | Steel I/Wide Flange | 146 | 256 | 47.5 | 7200 | 0.03 | 268.35
585 | Story21 | B26 | 250UB37.3 | Beam | 300PLUS-300 | Steel I/Wide Flange | 146 | 256 | 47.5 | 4800 | 0.02 | 178.9
586 | Story21 | B30 | 250UB37.3 | Beam | 300PLUS-300 | Steel I/Wide Flange | 146 | 256 | 47.5 | 4800 | 0.02 | 178.9
587 | Story21 | B31 | 250UB37.3 | Beam | 300PLUS-300 | Steel I/Wide Flange | 146 | 256 | 47.5 | 7200 | 0.03 | 268.35
588 | Story21 | B32 | 250UB37.3 | Beam | 300PLUS-300 | Steel I/Wide Flange | 146 | 256 | 47.5 | 4800 | 0.02 | 178.9
589 | Story21 | B33 | 250UB37.3 | Beam | 300PLUS-300 | Steel I/Wide Flange | 146 | 256 | 47.5 | 7200 | 0.03 | 268.35
590 | Story21 | B34 | 250UB37.3 | Beam | 300PLUS-300 | Steel I/Wide Flange | 146 | 256 | 47.5 | 7200 | 0.03 | 268.35
591 | Story21 | B35 | 250UB37.3 | Beam | 300PLUS-300 | Steel I/Wide Flange | 146 | 256 | 47.5 | 4800 | 0.02 | 178.9
592 | Story21 | B36 | 250UB37.3 | Beam | 300PLUS-300 | Steel I/Wide Flange | 146 | 256 | 47.5 | 7200 | 0.03 | 268.35
593 | Story21 | B37 | 250UB37.3 | Beam | 300PLUS-300 | Steel I/Wide Flange | 146 | 256 | 47.5 | 4800 | 0.02 | 178.9
594 | Story21 | B38 | 250UB37.3 | Beam | 300PLUS-300 | Steel I/Wide Flange | 146 | 256 | 47.5 | 7200 | 0.03 | 268.35
595 | Story21 | B40 | 250UB37.3 | Beam | 300PLUS-300 | Steel I/Wide Flange | 146 | 256 | 47.5 | 7200 | 0.03 | 268.35
596 | Story21 | B41 | 250UB37.3 | Beam | 300PLUS-300 | Steel I/Wide Flange | 146 | 256 | 47.5 | 4800 | 0.02 | 178.9
597 | Story21 | B42 | 250UB37.3 | Beam | 300PLUS-300 | Steel I/Wide Flange | 146 | 256 | 47.5 | 7200 | 0.03 | 268.35
598 | Story21 | B43 | 250UB37.3 | Beam | 300PLUS-300 | Steel I/Wide Flange | 146 | 256 | 47.5 | 4800 | 0.02 | 178.9
599 | Story21 | B44 | 250UB37.3 | Beam | 300PLUS-300 | Steel I/Wide Flange | 146 | 256 | 47.5 | 7200 | 0.03 | 268.35
600 | Story21 | B45 | 250UB37.3 | Beam | 300PLUS-300 | Steel I/Wide Flange | 146 | 256 | 47.5 | 7200 | 0.03 | 268.35
601 | Story21 | B46 | 250UB37.3 | Beam | 300PLUS-300 | Steel I/Wide Flange | 146 | 256 | 47.5 | 4800 | 0.02 | 178.9
602 | Story21 | B47 | 250UB37.3 | Beam | 300PLUS-300 | Steel I/Wide Flange | 146 | 256 | 47.5 | 7200 | 0.03 | 268.35
603 | Story21 | B48 | 250UB37.3 | Beam | 300PLUS-300 | Steel I/Wide Flange | 146 | 256 | 47.5 | 4800 | 0.02 | 178.9
604 | Story21 | B49 | 250UB37.3 | Beam | 300PLUS-300 | Steel I/Wide Flange | 146 | 256 | 47.5 | 7200 | 0.03 | 268.35
605 | Story21 | B50 | 250UB37.3 | Beam | 300PLUS-300 | Steel I/Wide Flange | 146 | 256 | 47.5 | 4800 | 0.02 | 178.9
606 | Story21 | B51 | 250UB37.3 | Beam | 300PLUS-300 | Steel I/Wide Flange | 146 | 256 | 47.5 | 7200 | 0.03 | 268.35
607 | Story21 | B52 | 250UB37.3 | Beam | 300PLUS-300 | Steel I/Wide Flange | 146 | 256 | 47.5 | 4800 | 0.02 | 178.9
608 | Story21 | B53 | 250UB37.3 | Beam | 300PLUS-300 | Steel I/Wide Flange | 146 | 256 | 47.5 | 7200 | 0.03 | 268.35
609 | Story21 | B54 | 250UB37.3 | Beam | 300PLUS-300 | Steel I/Wide Flange | 146 | 256 | 47.5 | 4800 | 0.02 | 178.9
610 | Story21 | B55 | 250UB37.3 | Beam | 300PLUS-300 | Steel I/Wide Flange | 146 | 256 | 47.5 | 7200 | 0.03 | 268.35
611 | Story21 | B56 | 250UB37.3 | Beam | 300PLUS-300 | Steel I/Wide Flange | 146 | 256 | 47.5 | 4800 | 0.02 | 178.9
612 | Story21 | B57 | 250UB37.3 | Beam | 300PLUS-300 | Steel I/Wide Flange | 146 | 256 | 47.5 | 4800 | 0.02 | 178.9
613 | Story21 | B58 | 250UB37.3 | Beam | 300PLUS-300 | Steel I/Wide Flange | 146 | 256 | 47.5 | 4800 | 0.02 | 178.9
614 | Story21 | B59 | 250UB37.3 | Beam | 300PLUS-300 | Steel I/Wide Flange | 146 | 256 | 47.5 | 4800 | 0.02 | 178.9
615 | Story21 | B60 | 250UB37.3 | Beam | 300PLUS-300 | Steel I/Wide Flange | 146 | 256 | 47.5 | 4800 | 0.02 | 178.9
616 | Story20 | B1 | 250UB37.3 | Beam | 300PLUS-300 | Steel I/Wide Flange | 146 | 256 | 47.5 | 7200 | 0.03 | 268.35
617 | Story20 | B2 | 250UB37.3 | Beam | 300PLUS-300 | Steel I/Wide Flange | 146 | 256 | 47.5 | 4800 | 0.02 | 178.9
618 | Story20 | B3 | 250UB37.3 | Beam | 300PLUS-300 | Steel I/Wide Flange | 146 | 256 | 47.5 | 7200 | 0.03 | 268.35
619 | Story20 | B4 | 250UB37.3 | Beam | 300PLUS-300 | Steel I/Wide Flange | 146 | 256 | 47.5 | 4800 | 0.02 | 178.9
620 | Story20 | B5 | 250UB37.3 | Beam | 300PLUS-300 | Steel I/Wide Flange | 146 | 256 | 47.5 | 7200 | 0.03 | 268.35
621 | Story20 | B6 | 250UB37.3 | Beam | 300PLUS-300 | Steel I/Wide Flange | 146 | 256 | 47.5 | 4800 | 0.02 | 178.9
622 | Story20 | B7 | 250UB37.3 | Beam | 300PLUS-300 | Steel I/Wide Flange | 146 | 256 | 47.5 | 7200 | 0.03 | 268.35
623 | Story20 | B8 | 250UB37.3 | Beam | 300PLUS-300 | Steel I/Wide Flange | 146 | 256 | 47.5 | 4800 | 0.02 | 178.9
624 | Story20 | B9 | 250UB37.3 | Beam | 300PLUS-300 | Steel I/Wide Flange | 146 | 256 | 47.5 | 7200 | 0.03 | 268.35
625 | Story20 | B10 | 250UB37.3 | Beam | 300PLUS-300 | Steel I/Wide Flange | 146 | 256 | 47.5 | 4800 | 0.02 | 178.9
626 | Story20 | B11 | 250UB37.3 | Beam | 300PLUS-300 | Steel I/Wide Flange | 146 | 256 | 47.5 | 7200 | 0.03 | 268.35
627 | Story20 | B12 | 250UB37.3 | Beam | 300PLUS-300 | Steel I/Wide Flange | 146 | 256 | 47.5 | 7200 | 0.03 | 268.35
628 | Story20 | B13 | 250UB37.3 | Beam | 300PLUS-300 | Steel I/Wide Flange | 146 | 256 | 47.5 | 4800 | 0.02 | 178.9
629 | Story20 | B14 | 250UB37.3 | Beam | 300PLUS-300 | Steel I/Wide Flange | 146 | 256 | 47.5 | 7200 | 0.03 | 268.35
630 | Story20 | B15 | 250UB37.3 | Beam | 300PLUS-300 | Steel I/Wide Flange | 146 | 256 | 47.5 | 4800 | 0.02 | 178.9
631 | Story20 | B16 | 250UB37.3 | Beam | 300PLUS-300 | Steel I/Wide Flange | 146 | 256 | 47.5 | 7200 | 0.03 | 268.35
632 | Story20 | B17 | 250UB37.3 | Beam | 300PLUS-300 | Steel I/Wide Flange | 146 | 256 | 47.5 | 4800 | 0.02 | 178.9
633 | Story20 | B18 | 250UB37.3 | Beam | 300PLUS-300 | Steel I/Wide Flange | 146 | 256 | 47.5 | 7200 | 0.03 | 268.35
634 | Story20 | B19 | 250UB37.3 | Beam | 300PLUS-300 | Steel I/Wide Flange | 146 | 256 | 47.5 | 4800 | 0.02 | 178.9
635 | Story20 | B20 | 250UB37.3 | Beam | 300PLUS-300 | Steel I/Wide Flange | 146 | 256 | 47.5 | 7200 | 0.03 | 268.35
636 | Story20 | B21 | 250UB37.3 | Beam | 300PLUS-300 | Steel I/Wide Flange | 146 | 256 | 47.5 | 4800 | 0.02 | 178.9
637 | Story20 | B22 | 250UB37.3 | Beam | 300PLUS-300 | Steel I/Wide Flange | 146 | 256 | 47.5 | 7200 | 0.03 | 268.35
638 | Story20 | B23 | 250UB37.3 | Beam | 300PLUS-300 | Steel I/Wide Flange | 146 | 256 | 47.5 | 7200 | 0.03 | 268.35
639 | Story20 | B24 | 250UB37.3 | Beam | 300PLUS-300 | Steel I/Wide Flange | 146 | 256 | 47.5 | 4800 | 0.02 | 178.9
640 | Story20 | B25 | 250UB37.3 | Beam | 300PLUS-300 | Steel I/Wide Flange | 146 | 256 | 47.5 | 7200 | 0.03 | 268.35
641 | Story20 | B26 | 250UB37.3 | Beam | 300PLUS-300 | Steel I/Wide Flange | 146 | 256 | 47.5 | 4800 | 0.02 | 178.9
642 | Story20 | B30 | 250UB37.3 | Beam | 300PLUS-300 | Steel I/Wide Flange | 146 | 256 | 47.5 | 4800 | 0.02 | 178.9
643 | Story20 | B31 | 250UB37.3 | Beam | 300PLUS-300 | Steel I/Wide Flange | 146 | 256 | 47.5 | 7200 | 0.03 | 268.35
644 | Story20 | B32 | 250UB37.3 | Beam | 300PLUS-300 | Steel I/Wide Flange | 146 | 256 | 47.5 | 4800 | 0.02 | 178.9
645 | Story20 | B33 | 250UB37.3 | Beam | 300PLUS-300 | Steel I/Wide Flange | 146 | 256 | 47.5 | 7200 | 0.03 | 268.35
646 | Story20 | B34 | 250UB37.3 | Beam | 300PLUS-300 | Steel I/Wide Flange | 146 | 256 | 47.5 | 7200 | 0.03 | 268.35
647 | Story20 | B35 | 250UB37.3 | Beam | 300PLUS-300 | Steel I/Wide Flange | 146 | 256 | 47.5 | 4800 | 0.02 | 178.9
648 | Story20 | B36 | 250UB37.3 | Beam | 300PLUS-300 | Steel I/Wide Flange | 146 | 256 | 47.5 | 7200 | 0.03 | 268.35
649 | Story20 | B37 | 250UB37.3 | Beam | 300PLUS-300 | Steel I/Wide Flange | 146 | 256 | 47.5 | 4800 | 0.02 | 178.9
650 | Story20 | B38 | 250UB37.3 | Beam | 300PLUS-300 | Steel I/Wide Flange | 146 | 256 | 47.5 | 7200 | 0.03 | 268.35
651 | Story20 | B40 | 250UB37.3 | Beam | 300PLUS-300 | Steel I/Wide Flange | 146 | 256 | 47.5 | 7200 | 0.03 | 268.35
652 | Story20 | B41 | 250UB37.3 | Beam | 300PLUS-300 | Steel I/Wide Flange | 146 | 256 | 47.5 | 4800 | 0.02 | 178.9
653 | Story20 | B42 | 250UB37.3 | Beam | 300PLUS-300 | Steel I/Wide Flange | 146 | 256 | 47.5 | 7200 | 0.03 | 268.35
654 | Story20 | B43 | 250UB37.3 | Beam | 300PLUS-300 | Steel I/Wide Flange | 146 | 256 | 47.5 | 4800 | 0.02 | 178.9
655 | Story20 | B44 | 250UB37.3 | Beam | 300PLUS-300 | Steel I/Wide Flange | 146 | 256 | 47.5 | 7200 | 0.03 | 268.35
656 | Story20 | B45 | 250UB37.3 | Beam | 300PLUS-300 | Steel I/Wide Flange | 146 | 256 | 47.5 | 7200 | 0.03 | 268.35
657 | Story20 | B46 | 250UB37.3 | Beam | 300PLUS-300 | Steel I/Wide Flange | 146 | 256 | 47.5 | 4800 | 0.02 | 178.9
658 | Story20 | B47 | 250UB37.3 | Beam | 300PLUS-300 | Steel I/Wide Flange | 146 | 256 | 47.5 | 7200 | 0.03 | 268.35
659 | Story20 | B48 | 250UB37.3 | Beam | 300PLUS-300 | Steel I/Wide Flange | 146 | 256 | 47.5 | 4800 | 0.02 | 178.9
660 | Story20 | B49 | 250UB37.3 | Beam | 300PLUS-300 | Steel I/Wide Flange | 146 | 256 | 47.5 | 7200 | 0.03 | 268.35
661 | Story20 | B50 | 250UB37.3 | Beam | 300PLUS-300 | Steel I/Wide Flange | 146 | 256 | 47.5 | 4800 | 0.02 | 178.9
662 | Story20 | B51 | 250UB37.3 | Beam | 300PLUS-300 | Steel I/Wide Flange | 146 | 256 | 47.5 | 7200 | 0.03 | 268.35
663 | Story20 | B52 | 250UB37.3 | Beam | 300PLUS-300 | Steel I/Wide Flange | 146 | 256 | 47.5 | 4800 | 0.02 | 178.9
664 | Story20 | B53 | 250UB37.3 | Beam | 300PLUS-300 | Steel I/Wide Flange | 146 | 256 | 47.5 | 7200 | 0.03 | 268.35
665 | Story20 | B54 | 250UB37.3 | Beam | 300PLUS-300 | Steel I/Wide Flange | 146 | 256 | 47.5 | 4800 | 0.02 | 178.9
666 | Story20 | B55 | 250UB37.3 | Beam | 300PLUS-300 | Steel I/Wide Flange | 146 | 256 | 47.5 | 7200 | 0.03 | 268.35
667 | Story20 | B56 | 250UB37.3 | Beam | 300PLUS-300 | Steel I/Wide Flange | 146 | 256 | 47.5 | 4800 | 0.02 | 178.9
668 | Story20 | B57 | 250UB37.3 | Beam | 300PLUS-300 | Steel I/Wide Flange | 146 | 256 | 47.5 | 4800 | 0.02 | 178.9
669 | Story20 | B58 | 250UB37.3 | Beam | 300PLUS-300 | Steel I/Wide Flange | 146 | 256 | 47.5 | 4800 | 0.02 | 178.9
670 | Story20 | B59 | 250UB37.3 | Beam | 300PLUS-300 | Steel I/Wide Flange | 146 | 256 | 47.5 | 4800 | 0.02 | 178.9
671 | Story20 | B60 | 250UB37.3 | Beam | 300PLUS-300 | Steel I/Wide Flange | 146 | 256 | 47.5 | 4800 | 0.02 | 178.9
672 | Story19 | B1 | 250UB37.3 | Beam | 300PLUS-300 | Steel I/Wide Flange | 146 | 256 | 47.5 | 7200 | 0.03 | 268.35
673 | Story19 | B2 | 250UB37.3 | Beam | 300PLUS-300 | Steel I/Wide Flange | 146 | 256 | 47.5 | 4800 | 0.02 | 178.9
674 | Story19 | B3 | 250UB37.3 | Beam | 300PLUS-300 | Steel I/Wide Flange | 146 | 256 | 47.5 | 7200 | 0.03 | 268.35
675 | Story19 | B4 | 250UB37.3 | Beam | 300PLUS-300 | Steel I/Wide Flange | 146 | 256 | 47.5 | 4800 | 0.02 | 178.9
676 | Story19 | B5 | 250UB37.3 | Beam | 300PLUS-300 | Steel I/Wide Flange | 146 | 256 | 47.5 | 7200 | 0.03 | 268.35
677 | Story19 | B6 | 250UB37.3 | Beam | 300PLUS-300 | Steel I/Wide Flange | 146 | 256 | 47.5 | 4800 | 0.02 | 178.9
678 | Story19 | B7 | 250UB37.3 | Beam | 300PLUS-300 | Steel I/Wide Flange | 146 | 256 | 47.5 | 7200 | 0.03 | 268.35
679 | Story19 | B8 | 250UB37.3 | Beam | 300PLUS-300 | Steel I/Wide Flange | 146 | 256 | 47.5 | 4800 | 0.02 | 178.9
680 | Story19 | B9 | 250UB37.3 | Beam | 300PLUS-300 | Steel I/Wide Flange | 146 | 256 | 47.5 | 7200 | 0.03 | 268.35
681 | Story19 | B10 | 250UB37.3 | Beam | 300PLUS-300 | Steel I/Wide Flange | 146 | 256 | 47.5 | 4800 | 0.02 | 178.9
682 | Story19 | B11 | 250UB37.3 | Beam | 300PLUS-300 | Steel I/Wide Flange | 146 | 256 | 47.5 | 7200 | 0.03 | 268.35
683 | Story19 | B12 | 250UB37.3 | Beam | 300PLUS-300 | Steel I/Wide Flange | 146 | 256 | 47.5 | 7200 | 0.03 | 268.35
684 | Story19 | B13 | 250UB37.3 | Beam | 300PLUS-300 | Steel I/Wide Flange | 146 | 256 | 47.5 | 4800 | 0.02 | 178.9
685 | Story19 | B14 | 250UB37.3 | Beam | 300PLUS-300 | Steel I/Wide Flange | 146 | 256 | 47.5 | 7200 | 0.03 | 268.35
686 | Story19 | B15 | 250UB37.3 | Beam | 300PLUS-300 | Steel I/Wide Flange | 146 | 256 | 47.5 | 4800 | 0.02 | 178.9
687 | Story19 | B16 | 250UB37.3 | Beam | 300PLUS-300 | Steel I/Wide Flange | 146 | 256 | 47.5 | 7200 | 0.03 | 268.35
688 | Story19 | B17 | 250UB37.3 | Beam | 300PLUS-300 | Steel I/Wide Flange | 146 | 256 | 47.5 | 4800 | 0.02 | 178.9
689 | Story19 | B18 | 250UB37.3 | Beam | 300PLUS-300 | Steel I/Wide Flange | 146 | 256 | 47.5 | 7200 | 0.03 | 268.35
690 | Story19 | B19 | 250UB37.3 | Beam | 300PLUS-300 | Steel I/Wide Flange | 146 | 256 | 47.5 | 4800 | 0.02 | 178.9
691 | Story19 | B20 | 250UB37.3 | Beam | 300PLUS-300 | Steel I/Wide Flange | 146 | 256 | 47.5 | 7200 | 0.03 | 268.35
692 | Story19 | B21 | 250UB37.3 | Beam | 300PLUS-300 | Steel I/Wide Flange | 146 | 256 | 47.5 | 4800 | 0.02 | 178.9
693 | Story19 | B22 | 250UB37.3 | Beam | 300PLUS-300 | Steel I/Wide Flange | 146 | 256 | 47.5 | 7200 | 0.03 | 268.35
694 | Story19 | B23 | 250UB37.3 | Beam | 300PLUS-300 | Steel I/Wide Flange | 146 | 256 | 47.5 | 7200 | 0.03 | 268.35
695 | Story19 | B24 | 250UB37.3 | Beam | 300PLUS-300 | Steel I/Wide Flange | 146 | 256 | 47.5 | 4800 | 0.02 | 178.9
696 | Story19 | B25 | 250UB37.3 | Beam | 300PLUS-300 | Steel I/Wide Flange | 146 | 256 | 47.5 | 7200 | 0.03 | 268.35
697 | Story19 | B26 | 250UB37.3 | Beam | 300PLUS-300 | Steel I/Wide Flange | 146 | 256 | 47.5 | 4800 | 0.02 | 178.9
698 | Story19 | B30 | 250UB37.3 | Beam | 300PLUS-300 | Steel I/Wide Flange | 146 | 256 | 47.5 | 4800 | 0.02 | 178.9
699 | Story19 | B31 | 250UB37.3 | Beam | 300PLUS-300 | Steel I/Wide Flange | 146 | 256 | 47.5 | 7200 | 0.03 | 268.35
700 | Story19 | B32 | 250UB37.3 | Beam | 300PLUS-300 | Steel I/Wide Flange | 146 | 256 | 47.5 | 4800 | 0.02 | 178.9
701 | Story19 | B33 | 250UB37.3 | Beam | 300PLUS-300 | Steel I/Wide Flange | 146 | 256 | 47.5 | 7200 | 0.03 | 268.35
702 | Story19 | B34 | 250UB37.3 | Beam | 300PLUS-300 | Steel I/Wide Flange | 146 | 256 | 47.5 | 7200 | 0.03 | 268.35
703 | Story19 | B35 | 250UB37.3 | Beam | 300PLUS-300 | Steel I/Wide Flange | 146 | 256 | 47.5 | 4800 | 0.02 | 178.9
704 | Story19 | B36 | 250UB37.3 | Beam | 300PLUS-300 | Steel I/Wide Flange | 146 | 256 | 47.5 | 7200 | 0.03 | 268.35
705 | Story19 | B37 | 250UB37.3 | Beam | 300PLUS-300 | Steel I/Wide Flange | 146 | 256 | 47.5 | 4800 | 0.02 | 178.9
706 | Story19 | B38 | 250UB37.3 | Beam | 300PLUS-300 | Steel I/Wide Flange | 146 | 256 | 47.5 | 7200 | 0.03 | 268.35
707 | Story19 | B40 | 250UB37.3 | Beam | 300PLUS-300 | Steel I/Wide Flange | 146 | 256 | 47.5 | 7200 | 0.03 | 268.35
708 | Story19 | B41 | 250UB37.3 | Beam | 300PLUS-300 | Steel I/Wide Flange | 146 | 256 | 47.5 | 4800 | 0.02 | 178.9
709 | Story19 | B42 | 250UB37.3 | Beam | 300PLUS-300 | Steel I/Wide Flange | 146 | 256 | 47.5 | 7200 | 0.03 | 268.35
710 | Story19 | B43 | 250UB37.3 | Beam | 300PLUS-300 | Steel I/Wide Flange | 146 | 256 | 47.5 | 4800 | 0.02 | 178.9
711 | Story19 | B44 | 250UB37.3 | Beam | 300PLUS-300 | Steel I/Wide Flange | 146 | 256 | 47.5 | 7200 | 0.03 | 268.35
712 | Story19 | B45 | 250UB37.3 | Beam | 300PLUS-300 | Steel I/Wide Flange | 146 | 256 | 47.5 | 7200 | 0.03 | 268.35
713 | Story19 | B46 | 250UB37.3 | Beam | 300PLUS-300 | Steel I/Wide Flange | 146 | 256 | 47.5 | 4800 | 0.02 | 178.9
714 | Story19 | B47 | 250UB37.3 | Beam | 300PLUS-300 | Steel I/Wide Flange | 146 | 256 | 47.5 | 7200 | 0.03 | 268.35
715 | Story19 | B48 | 250UB37.3 | Beam | 300PLUS-300 | Steel I/Wide Flange | 146 | 256 | 47.5 | 4800 | 0.02 | 178.9
716 | Story19 | B49 | 250UB37.3 | Beam | 300PLUS-300 | Steel I/Wide Flange | 146 | 256 | 47.5 | 7200 | 0.03 | 268.35
717 | Story19 | B50 | 250UB37.3 | Beam | 300PLUS-300 | Steel I/Wide Flange | 146 | 256 | 47.5 | 4800 | 0.02 | 178.9
718 | Story19 | B51 | 250UB37.3 | Beam | 300PLUS-300 | Steel I/Wide Flange | 146 | 256 | 47.5 | 7200 | 0.03 | 268.35
719 | Story19 | B52 | 250UB37.3 | Beam | 300PLUS-300 | Steel I/Wide Flange | 146 | 256 | 47.5 | 4800 | 0.02 | 178.9
720 | Story19 | B53 | 250UB37.3 | Beam | 300PLUS-300 | Steel I/Wide Flange | 146 | 256 | 47.5 | 7200 | 0.03 | 268.35
721 | Story19 | B54 | 250UB37.3 | Beam | 300PLUS-300 | Steel I/Wide Flange | 146 | 256 | 47.5 | 4800 | 0.02 | 178.9
722 | Story19 | B55 | 250UB37.3 | Beam | 300PLUS-300 | Steel I/Wide Flange | 146 | 256 | 47.5 | 7200 | 0.03 | 268.35
723 | Story19 | B56 | 250UB37.3 | Beam | 300PLUS-300 | Steel I/Wide Flange | 146 | 256 | 47.5 | 4800 | 0.02 | 178.9
724 | Story19 | B57 | 250UB37.3 | Beam | 300PLUS-300 | Steel I/Wide Flange | 146 | 256 | 47.5 | 4800 | 0.02 | 178.9
725 | Story19 | B58 | 250UB37.3 | Beam | 300PLUS-300 | Steel I/Wide Flange | 146 | 256 | 47.5 | 4800 | 0.02 | 178.9
726 | Story19 | B59 | 250UB37.3 | Beam | 300PLUS-300 | Steel I/Wide Flange | 146 | 256 | 47.5 | 4800 | 0.02 | 178.9
727 | Story19 | B60 | 250UB37.3 | Beam | 300PLUS-300 | Steel I/Wide Flange | 146 | 256 | 47.5 | 4800 | 0.02 | 178.9
728 | Story18 | B1 | 250UB37.3 | Beam | 300PLUS-300 | Steel I/Wide Flange | 146 | 256 | 47.5 | 7200 | 0.03 | 268.35
729 | Story18 | B2 | 250UB37.3 | Beam | 300PLUS-300 | Steel I/Wide Flange | 146 | 256 | 47.5 | 4800 | 0.02 | 178.9
730 | Story18 | B3 | 250UB37.3 | Beam | 300PLUS-300 | Steel I/Wide Flange | 146 | 256 | 47.5 | 7200 | 0.03 | 268.35
731 | Story18 | B4 | 250UB37.3 | Beam | 300PLUS-300 | Steel I/Wide Flange | 146 | 256 | 47.5 | 4800 | 0.02 | 178.9
732 | Story18 | B5 | 250UB37.3 | Beam | 300PLUS-300 | Steel I/Wide Flange | 146 | 256 | 47.5 | 7200 | 0.03 | 268.35
733 | Story18 | B6 | 250UB37.3 | Beam | 300PLUS-300 | Steel I/Wide Flange | 146 | 256 | 47.5 | 4800 | 0.02 | 178.9
734 | Story18 | B7 | 250UB37.3 | Beam | 300PLUS-300 | Steel I/Wide Flange | 146 | 256 | 47.5 | 7200 | 0.03 | 268.35
735 | Story18 | B8 | 250UB37.3 | Beam | 300PLUS-300 | Steel I/Wide Flange | 146 | 256 | 47.5 | 4800 | 0.02 | 178.9
736 | Story18 | B9 | 250UB37.3 | Beam | 300PLUS-300 | Steel I/Wide Flange | 146 | 256 | 47.5 | 7200 | 0.03 | 268.35
737 | Story18 | B10 | 250UB37.3 | Beam | 300PLUS-300 | Steel I/Wide Flange | 146 | 256 | 47.5 | 4800 | 0.02 | 178.9
738 | Story18 | B11 | 250UB37.3 | Beam | 300PLUS-300 | Steel I/Wide Flange | 146 | 256 | 47.5 | 7200 | 0.03 | 268.35
739 | Story18 | B12 | 250UB37.3 | Beam | 300PLUS-300 | Steel I/Wide Flange | 146 | 256 | 47.5 | 7200 | 0.03 | 268.35
740 | Story18 | B13 | 250UB37.3 | Beam | 300PLUS-300 | Steel I/Wide Flange | 146 | 256 | 47.5 | 4800 | 0.02 | 178.9
741 | Story18 | B14 | 250UB37.3 | Beam | 300PLUS-300 | Steel I/Wide Flange | 146 | 256 | 47.5 | 7200 | 0.03 | 268.35
742 | Story18 | B15 | 250UB37.3 | Beam | 300PLUS-300 | Steel I/Wide Flange | 146 | 256 | 47.5 | 4800 | 0.02 | 178.9
743 | Story18 | B16 | 250UB37.3 | Beam | 300PLUS-300 | Steel I/Wide Flange | 146 | 256 | 47.5 | 7200 | 0.03 | 268.35
744 | Story18 | B17 | 250UB37.3 | Beam | 300PLUS-300 | Steel I/Wide Flange | 146 | 256 | 47.5 | 4800 | 0.02 | 178.9
745 | Story18 | B18 | 250UB37.3 | Beam | 300PLUS-300 | Steel I/Wide Flange | 146 | 256 | 47.5 | 7200 | 0.03 | 268.35
746 | Story18 | B19 | 250UB37.3 | Beam | 300PLUS-300 | Steel I/Wide Flange | 146 | 256 | 47.5 | 4800 | 0.02 | 178.9
747 | Story18 | B20 | 250UB37.3 | Beam | 300PLUS-300 | Steel I/Wide Flange | 146 | 256 | 47.5 | 7200 | 0.03 | 268.35
748 | Story18 | B21 | 250UB37.3 | Beam | 300PLUS-300 | Steel I/Wide Flange | 146 | 256 | 47.5 | 4800 | 0.02 | 178.9
749 | Story18 | B22 | 250UB37.3 | Beam | 300PLUS-300 | Steel I/Wide Flange | 146 | 256 | 47.5 | 7200 | 0.03 | 268.35
750 | Story18 | B23 | 250UB37.3 | Beam | 300PLUS-300 | Steel I/Wide Flange | 146 | 256 | 47.5 | 7200 | 0.03 | 268.35
751 | Story18 | B24 | 250UB37.3 | Beam | 300PLUS-300 | Steel I/Wide Flange | 146 | 256 | 47.5 | 4800 | 0.02 | 178.9
752 | Story18 | B25 | 250UB37.3 | Beam | 300PLUS-300 | Steel I/Wide Flange | 146 | 256 | 47.5 | 7200 | 0.03 | 268.35
753 | Story18 | B26 | 250UB37.3 | Beam | 300PLUS-300 | Steel I/Wide Flange | 146 | 256 | 47.5 | 4800 | 0.02 | 178.9
754 | Story18 | B30 | 250UB37.3 | Beam | 300PLUS-300 | Steel I/Wide Flange | 146 | 256 | 47.5 | 4800 | 0.02 | 178.9
755 | Story18 | B31 | 250UB37.3 | Beam | 300PLUS-300 | Steel I/Wide Flange | 146 | 256 | 47.5 | 7200 | 0.03 | 268.35
756 | Story18 | B32 | 250UB37.3 | Beam | 300PLUS-300 | Steel I/Wide Flange | 146 | 256 | 47.5 | 4800 | 0.02 | 178.9
757 | Story18 | B33 | 250UB37.3 | Beam | 300PLUS-300 | Steel I/Wide Flange | 146 | 256 | 47.5 | 7200 | 0.03 | 268.35
758 | Story18 | B34 | 250UB37.3 | Beam | 300PLUS-300 | Steel I/Wide Flange | 146 | 256 | 47.5 | 7200 | 0.03 | 268.35
759 | Story18 | B35 | 250UB37.3 | Beam | 300PLUS-300 | Steel I/Wide Flange | 146 | 256 | 47.5 | 4800 | 0.02 | 178.9
760 | Story18 | B36 | 250UB37.3 | Beam | 300PLUS-300 | Steel I/Wide Flange | 146 | 256 | 47.5 | 7200 | 0.03 | 268.35
761 | Story18 | B37 | 250UB37.3 | Beam | 300PLUS-300 | Steel I/Wide Flange | 146 | 256 | 47.5 | 4800 | 0.02 | 178.9
762 | Story18 | B38 | 250UB37.3 | Beam | 300PLUS-300 | Steel I/Wide Flange | 146 | 256 | 47.5 | 7200 | 0.03 | 268.35
763 | Story18 | B40 | 250UB37.3 | Beam | 300PLUS-300 | Steel I/Wide Flange | 146 | 256 | 47.5 | 7200 | 0.03 | 268.35
764 | Story18 | B41 | 250UB37.3 | Beam | 300PLUS-300 | Steel I/Wide Flange | 146 | 256 | 47.5 | 4800 | 0.02 | 178.9
765 | Story18 | B42 | 250UB37.3 | Beam | 300PLUS-300 | Steel I/Wide Flange | 146 | 256 | 47.5 | 7200 | 0.03 | 268.35
766 | Story18 | B43 | 250UB37.3 | Beam | 300PLUS-300 | Steel I/Wide Flange | 146 | 256 | 47.5 | 4800 | 0.02 | 178.9
767 | Story18 | B44 | 250UB37.3 | Beam | 300PLUS-300 | Steel I/Wide Flange | 146 | 256 | 47.5 | 7200 | 0.03 | 268.35
768 | Story18 | B45 | 250UB37.3 | Beam | 300PLUS-300 | Steel I/Wide Flange | 146 | 256 | 47.5 | 7200 | 0.03 | 268.35
769 | Story18 | B46 | 250UB37.3 | Beam | 300PLUS-300 | Steel I/Wide Flange | 146 | 256 | 47.5 | 4800 | 0.02 | 178.9
770 | Story18 | B47 | 250UB37.3 | Beam | 300PLUS-300 | Steel I/Wide Flange | 146 | 256 | 47.5 | 7200 | 0.03 | 268.35
771 | Story18 | B48 | 250UB37.3 | Beam | 300PLUS-300 | Steel I/Wide Flange | 146 | 256 | 47.5 | 4800 | 0.02 | 178.9
772 | Story18 | B49 | 250UB37.3 | Beam | 300PLUS-300 | Steel I/Wide Flange | 146 | 256 | 47.5 | 7200 | 0.03 | 268.35
773 | Story18 | B50 | 250UB37.3 | Beam | 300PLUS-300 | Steel I/Wide Flange | 146 | 256 | 47.5 | 4800 | 0.02 | 178.9
774 | Story18 | B51 | 250UB37.3 | Beam | 300PLUS-300 | Steel I/Wide Flange | 146 | 256 | 47.5 | 7200 | 0.03 | 268.35
775 | Story18 | B52 | 250UB37.3 | Beam | 300PLUS-300 | Steel I/Wide Flange | 146 | 256 | 47.5 | 4800 | 0.02 | 178.9
776 | Story18 | B53 | 250UB37.3 | Beam | 300PLUS-300 | Steel I/Wide Flange | 146 | 256 | 47.5 | 7200 | 0.03 | 268.35
777 | Story18 | B54 | 250UB37.3 | Beam | 300PLUS-300 | Steel I/Wide Flange | 146 | 256 | 47.5 | 4800 | 0.02 | 178.9
778 | Story18 | B55 | 250UB37.3 | Beam | 300PLUS-300 | Steel I/Wide Flange | 146 | 256 | 47.5 | 7200 | 0.03 | 268.35
779 | Story18 | B56 | 250UB37.3 | Beam | 300PLUS-300 | Steel I/Wide Flange | 146 | 256 | 47.5 | 4800 | 0.02 | 178.9
780 | Story18 | B57 | 250UB37.3 | Beam | 300PLUS-300 | Steel I/Wide Flange | 146 | 256 | 47.5 | 4800 | 0.02 | 178.9
781 | Story18 | B58 | 250UB37.3 | Beam | 300PLUS-300 | Steel I/Wide Flange | 146 | 256 | 47.5 | 4800 | 0.02 | 178.9
782 | Story18 | B59 | 250UB37.3 | Beam | 300PLUS-300 | Steel I/Wide Flange | 146 | 256 | 47.5 | 4800 | 0.02 | 178.9
783 | Story18 | B60 | 250UB37.3 | Beam | 300PLUS-300 | Steel I/Wide Flange | 146 | 256 | 47.5 | 4800 | 0.02 | 178.9
784 | Story17 | B1 | 250UB37.3 | Beam | 300PLUS-300 | Steel I/Wide Flange | 146 | 256 | 47.5 | 7200 | 0.03 | 268.35
785 | Story17 | B2 | 250UB37.3 | Beam | 300PLUS-300 | Steel I/Wide Flange | 146 | 256 | 47.5 | 4800 | 0.02 | 178.9
786 | Story17 | B3 | 250UB37.3 | Beam | 300PLUS-300 | Steel I/Wide Flange | 146 | 256 | 47.5 | 7200 | 0.03 | 268.35
787 | Story17 | B4 | 250UB37.3 | Beam | 300PLUS-300 | Steel I/Wide Flange | 146 | 256 | 47.5 | 4800 | 0.02 | 178.9
788 | Story17 | B5 | 250UB37.3 | Beam | 300PLUS-300 | Steel I/Wide Flange | 146 | 256 | 47.5 | 7200 | 0.03 | 268.35
789 | Story17 | B6 | 250UB37.3 | Beam | 300PLUS-300 | Steel I/Wide Flange | 146 | 256 | 47.5 | 4800 | 0.02 | 178.9
790 | Story17 | B7 | 250UB37.3 | Beam | 300PLUS-300 | Steel I/Wide Flange | 146 | 256 | 47.5 | 7200 | 0.03 | 268.35
791 | Story17 | B8 | 250UB37.3 | Beam | 300PLUS-300 | Steel I/Wide Flange | 146 | 256 | 47.5 | 4800 | 0.02 | 178.9
792 | Story17 | B9 | 250UB37.3 | Beam | 300PLUS-300 | Steel I/Wide Flange | 146 | 256 | 47.5 | 7200 | 0.03 | 268.35
793 | Story17 | B10 | 250UB37.3 | Beam | 300PLUS-300 | Steel I/Wide Flange | 146 | 256 | 47.5 | 4800 | 0.02 | 178.9
794 | Story17 | B11 | 250UB37.3 | Beam | 300PLUS-300 | Steel I/Wide Flange | 146 | 256 | 47.5 | 7200 | 0.03 | 268.35
795 | Story17 | B12 | 250UB37.3 | Beam | 300PLUS-300 | Steel I/Wide Flange | 146 | 256 | 47.5 | 7200 | 0.03 | 268.35
796 | Story17 | B13 | 250UB37.3 | Beam | 300PLUS-300 | Steel I/Wide Flange | 146 | 256 | 47.5 | 4800 | 0.02 | 178.9
797 | Story17 | B14 | 250UB37.3 | Beam | 300PLUS-300 | Steel I/Wide Flange | 146 | 256 | 47.5 | 7200 | 0.03 | 268.35
798 | Story17 | B15 | 250UB37.3 | Beam | 300PLUS-300 | Steel I/Wide Flange | 146 | 256 | 47.5 | 4800 | 0.02 | 178.9
799 | Story17 | B16 | 250UB37.3 | Beam | 300PLUS-300 | Steel I/Wide Flange | 146 | 256 | 47.5 | 7200 | 0.03 | 268.35
800 | Story17 | B17 | 250UB37.3 | Beam | 300PLUS-300 | Steel I/Wide Flange | 146 | 256 | 47.5 | 4800 | 0.02 | 178.9
801 | Story17 | B18 | 250UB37.3 | Beam | 300PLUS-300 | Steel I/Wide Flange | 146 | 256 | 47.5 | 7200 | 0.03 | 268.35
802 | Story17 | B19 | 250UB37.3 | Beam | 300PLUS-300 | Steel I/Wide Flange | 146 | 256 | 47.5 | 4800 | 0.02 | 178.9
803 | Story17 | B20 | 250UB37.3 | Beam | 300PLUS-300 | Steel I/Wide Flange | 146 | 256 | 47.5 | 7200 | 0.03 | 268.35
804 | Story17 | B21 | 250UB37.3 | Beam | 300PLUS-300 | Steel I/Wide Flange | 146 | 256 | 47.5 | 4800 | 0.02 | 178.9
805 | Story17 | B22 | 250UB37.3 | Beam | 300PLUS-300 | Steel I/Wide Flange | 146 | 256 | 47.5 | 7200 | 0.03 | 268.35
806 | Story17 | B23 | 250UB37.3 | Beam | 300PLUS-300 | Steel I/Wide Flange | 146 | 256 | 47.5 | 7200 | 0.03 | 268.35
807 | Story17 | B24 | 250UB37.3 | Beam | 300PLUS-300 | Steel I/Wide Flange | 146 | 256 | 47.5 | 4800 | 0.02 | 178.9
808 | Story17 | B25 | 250UB37.3 | Beam | 300PLUS-300 | Steel I/Wide Flange | 146 | 256 | 47.5 | 7200 | 0.03 | 268.35
809 | Story17 | B26 | 250UB37.3 | Beam | 300PLUS-300 | Steel I/Wide Flange | 146 | 256 | 47.5 | 4800 | 0.02 | 178.9
810 | Story17 | B30 | 250UB37.3 | Beam | 300PLUS-300 | Steel I/Wide Flange | 146 | 256 | 47.5 | 4800 | 0.02 | 178.9
811 | Story17 | B31 | 250UB37.3 | Beam | 300PLUS-300 | Steel I/Wide Flange | 146 | 256 | 47.5 | 7200 | 0.03 | 268.35
812 | Story17 | B32 | 250UB37.3 | Beam | 300PLUS-300 | Steel I/Wide Flange | 146 | 256 | 47.5 | 4800 | 0.02 | 178.9
813 | Story17 | B33 | 250UB37.3 | Beam | 300PLUS-300 | Steel I/Wide Flange | 146 | 256 | 47.5 | 7200 | 0.03 | 268.35
814 | Story17 | B34 | 250UB37.3 | Beam | 300PLUS-300 | Steel I/Wide Flange | 146 | 256 | 47.5 | 7200 | 0.03 | 268.35
815 | Story17 | B35 | 250UB37.3 | Beam | 300PLUS-300 | Steel I/Wide Flange | 146 | 256 | 47.5 | 4800 | 0.02 | 178.9
816 | Story17 | B36 | 250UB37.3 | Beam | 300PLUS-300 | Steel I/Wide Flange | 146 | 256 | 47.5 | 7200 | 0.03 | 268.35
817 | Story17 | B37 | 250UB37.3 | Beam | 300PLUS-300 | Steel I/Wide Flange | 146 | 256 | 47.5 | 4800 | 0.02 | 178.9
818 | Story17 | B38 | 250UB37.3 | Beam | 300PLUS-300 | Steel I/Wide Flange | 146 | 256 | 47.5 | 7200 | 0.03 | 268.35
819 | Story17 | B40 | 250UB37.3 | Beam | 300PLUS-300 | Steel I/Wide Flange | 146 | 256 | 47.5 | 7200 | 0.03 | 268.35
820 | Story17 | B41 | 250UB37.3 | Beam | 300PLUS-300 | Steel I/Wide Flange | 146 | 256 | 47.5 | 4800 | 0.02 | 178.9
821 | Story17 | B42 | 250UB37.3 | Beam | 300PLUS-300 | Steel I/Wide Flange | 146 | 256 | 47.5 | 7200 | 0.03 | 268.35
822 | Story17 | B43 | 250UB37.3 | Beam | 300PLUS-300 | Steel I/Wide Flange | 146 | 256 | 47.5 | 4800 | 0.02 | 178.9
823 | Story17 | B44 | 250UB37.3 | Beam | 300PLUS-300 | Steel I/Wide Flange | 146 | 256 | 47.5 | 7200 | 0.03 | 268.35
824 | Story17 | B45 | 250UB37.3 | Beam | 300PLUS-300 | Steel I/Wide Flange | 146 | 256 | 47.5 | 7200 | 0.03 | 268.35
825 | Story17 | B46 | 250UB37.3 | Beam | 300PLUS-300 | Steel I/Wide Flange | 146 | 256 | 47.5 | 4800 | 0.02 | 178.9
826 | Story17 | B47 | 250UB37.3 | Beam | 300PLUS-300 | Steel I/Wide Flange | 146 | 256 | 47.5 | 7200 | 0.03 | 268.35
827 | Story17 | B48 | 250UB37.3 | Beam | 300PLUS-300 | Steel I/Wide Flange | 146 | 256 | 47.5 | 4800 | 0.02 | 178.9
828 | Story17 | B49 | 250UB37.3 | Beam | 300PLUS-300 | Steel I/Wide Flange | 146 | 256 | 47.5 | 7200 | 0.03 | 268.35
829 | Story17 | B50 | 250UB37.3 | Beam | 300PLUS-300 | Steel I/Wide Flange | 146 | 256 | 47.5 | 4800 | 0.02 | 178.9
830 | Story17 | B51 | 250UB37.3 | Beam | 300PLUS-300 | Steel I/Wide Flange | 146 | 256 | 47.5 | 7200 | 0.03 | 268.35
831 | Story17 | B52 | 250UB37.3 | Beam | 300PLUS-300 | Steel I/Wide Flange | 146 | 256 | 47.5 | 4800 | 0.02 | 178.9
832 | Story17 | B53 | 250UB37.3 | Beam | 300PLUS-300 | Steel I/Wide Flange | 146 | 256 | 47.5 | 7200 | 0.03 | 268.35
833 | Story17 | B54 | 250UB37.3 | Beam | 300PLUS-300 | Steel I/Wide Flange | 146 | 256 | 47.5 | 4800 | 0.02 | 178.9
834 | Story17 | B55 | 250UB37.3 | Beam | 300PLUS-300 | Steel I/Wide Flange | 146 | 256 | 47.5 | 7200 | 0.03 | 268.35
835 | Story17 | B56 | 250UB37.3 | Beam | 300PLUS-300 | Steel I/Wide Flange | 146 | 256 | 47.5 | 4800 | 0.02 | 178.9
836 | Story17 | B57 | 250UB37.3 | Beam | 300PLUS-300 | Steel I/Wide Flange | 146 | 256 | 47.5 | 4800 | 0.02 | 178.9
837 | Story17 | B58 | 250UB37.3 | Beam | 300PLUS-300 | Steel I/Wide Flange | 146 | 256 | 47.5 | 4800 | 0.02 | 178.9
838 | Story17 | B59 | 250UB37.3 | Beam | 300PLUS-300 | Steel I/Wide Flange | 146 | 256 | 47.5 | 4800 | 0.02 | 178.9
839 | Story17 | B60 | 250UB37.3 | Beam | 300PLUS-300 | Steel I/Wide Flange | 146 | 256 | 47.5 | 4800 | 0.02 | 178.9
840 | Story16 | B1 | 250UB37.3 | Beam | 300PLUS-300 | Steel I/Wide Flange | 146 | 256 | 47.5 | 7200 | 0.03 | 268.35
841 | Story16 | B2 | 250UB37.3 | Beam | 300PLUS-300 | Steel I/Wide Flange | 146 | 256 | 47.5 | 4800 | 0.02 | 178.9
842 | Story16 | B3 | 250UB37.3 | Beam | 300PLUS-300 | Steel I/Wide Flange | 146 | 256 | 47.5 | 7200 | 0.03 | 268.35
843 | Story16 | B4 | 250UB37.3 | Beam | 300PLUS-300 | Steel I/Wide Flange | 146 | 256 | 47.5 | 4800 | 0.02 | 178.9
844 | Story16 | B5 | 250UB37.3 | Beam | 300PLUS-300 | Steel I/Wide Flange | 146 | 256 | 47.5 | 7200 | 0.03 | 268.35
845 | Story16 | B6 | 250UB37.3 | Beam | 300PLUS-300 | Steel I/Wide Flange | 146 | 256 | 47.5 | 4800 | 0.02 | 178.9
846 | Story16 | B7 | 250UB37.3 | Beam | 300PLUS-300 | Steel I/Wide Flange | 146 | 256 | 47.5 | 7200 | 0.03 | 268.35
847 | Story16 | B8 | 250UB37.3 | Beam | 300PLUS-300 | Steel I/Wide Flange | 146 | 256 | 47.5 | 4800 | 0.02 | 178.9
848 | Story16 | B9 | 250UB37.3 | Beam | 300PLUS-300 | Steel I/Wide Flange | 146 | 256 | 47.5 | 7200 | 0.03 | 268.35
849 | Story16 | B10 | 250UB37.3 | Beam | 300PLUS-300 | Steel I/Wide Flange | 146 | 256 | 47.5 | 4800 | 0.02 | 178.9
850 | Story16 | B11 | 250UB37.3 | Beam | 300PLUS-300 | Steel I/Wide Flange | 146 | 256 | 47.5 | 7200 | 0.03 | 268.35
851 | Story16 | B12 | 250UB37.3 | Beam | 300PLUS-300 | Steel I/Wide Flange | 146 | 256 | 47.5 | 7200 | 0.03 | 268.35
852 | Story16 | B13 | 250UB37.3 | Beam | 300PLUS-300 | Steel I/Wide Flange | 146 | 256 | 47.5 | 4800 | 0.02 | 178.9
853 | Story16 | B14 | 250UB37.3 | Beam | 300PLUS-300 | Steel I/Wide Flange | 146 | 256 | 47.5 | 7200 | 0.03 | 268.35
854 | Story16 | B15 | 250UB37.3 | Beam | 300PLUS-300 | Steel I/Wide Flange | 146 | 256 | 47.5 | 4800 | 0.02 | 178.9
855 | Story16 | B16 | 250UB37.3 | Beam | 300PLUS-300 | Steel I/Wide Flange | 146 | 256 | 47.5 | 7200 | 0.03 | 268.35
856 | Story16 | B17 | 250UB37.3 | Beam | 300PLUS-300 | Steel I/Wide Flange | 146 | 256 | 47.5 | 4800 | 0.02 | 178.9
857 | Story16 | B18 | 250UB37.3 | Beam | 300PLUS-300 | Steel I/Wide Flange | 146 | 256 | 47.5 | 7200 | 0.03 | 268.35
858 | Story16 | B19 | 250UB37.3 | Beam | 300PLUS-300 | Steel I/Wide Flange | 146 | 256 | 47.5 | 4800 | 0.02 | 178.9
859 | Story16 | B20 | 250UB37.3 | Beam | 300PLUS-300 | Steel I/Wide Flange | 146 | 256 | 47.5 | 7200 | 0.03 | 268.35
860 | Story16 | B21 | 250UB37.3 | Beam | 300PLUS-300 | Steel I/Wide Flange | 146 | 256 | 47.5 | 4800 | 0.02 | 178.9
861 | Story16 | B22 | 250UB37.3 | Beam | 300PLUS-300 | Steel I/Wide Flange | 146 | 256 | 47.5 | 7200 | 0.03 | 268.35
862 | Story16 | B23 | 250UB37.3 | Beam | 300PLUS-300 | Steel I/Wide Flange | 146 | 256 | 47.5 | 7200 | 0.03 | 268.35
863 | Story16 | B24 | 250UB37.3 | Beam | 300PLUS-300 | Steel I/Wide Flange | 146 | 256 | 47.5 | 4800 | 0.02 | 178.9
864 | Story16 | B25 | 250UB37.3 | Beam | 300PLUS-300 | Steel I/Wide Flange | 146 | 256 | 47.5 | 7200 | 0.03 | 268.35
865 | Story16 | B26 | 250UB37.3 | Beam | 300PLUS-300 | Steel I/Wide Flange | 146 | 256 | 47.5 | 4800 | 0.02 | 178.9
866 | Story16 | B30 | 250UB37.3 | Beam | 300PLUS-300 | Steel I/Wide Flange | 146 | 256 | 47.5 | 4800 | 0.02 | 178.9
867 | Story16 | B31 | 250UB37.3 | Beam | 300PLUS-300 | Steel I/Wide Flange | 146 | 256 | 47.5 | 7200 | 0.03 | 268.35
868 | Story16 | B32 | 250UB37.3 | Beam | 300PLUS-300 | Steel I/Wide Flange | 146 | 256 | 47.5 | 4800 | 0.02 | 178.9
869 | Story16 | B33 | 250UB37.3 | Beam | 300PLUS-300 | Steel I/Wide Flange | 146 | 256 | 47.5 | 7200 | 0.03 | 268.35
870 | Story16 | B34 | 250UB37.3 | Beam | 300PLUS-300 | Steel I/Wide Flange | 146 | 256 | 47.5 | 7200 | 0.03 | 268.35
871 | Story16 | B35 | 250UB37.3 | Beam | 300PLUS-300 | Steel I/Wide Flange | 146 | 256 | 47.5 | 4800 | 0.02 | 178.9
872 | Story16 | B36 | 250UB37.3 | Beam | 300PLUS-300 | Steel I/Wide Flange | 146 | 256 | 47.5 | 7200 | 0.03 | 268.35
873 | Story16 | B37 | 250UB37.3 | Beam | 300PLUS-300 | Steel I/Wide Flange | 146 | 256 | 47.5 | 4800 | 0.02 | 178.9
874 | Story16 | B38 | 250UB37.3 | Beam | 300PLUS-300 | Steel I/Wide Flange | 146 | 256 | 47.5 | 7200 | 0.03 | 268.35
875 | Story16 | B40 | 250UB37.3 | Beam | 300PLUS-300 | Steel I/Wide Flange | 146 | 256 | 47.5 | 7200 | 0.03 | 268.35
876 | Story16 | B41 | 250UB37.3 | Beam | 300PLUS-300 | Steel I/Wide Flange | 146 | 256 | 47.5 | 4800 | 0.02 | 178.9
877 | Story16 | B42 | 250UB37.3 | Beam | 300PLUS-300 | Steel I/Wide Flange | 146 | 256 | 47.5 | 7200 | 0.03 | 268.35
878 | Story16 | B43 | 250UB37.3 | Beam | 300PLUS-300 | Steel I/Wide Flange | 146 | 256 | 47.5 | 4800 | 0.02 | 178.9
879 | Story16 | B44 | 250UB37.3 | Beam | 300PLUS-300 | Steel I/Wide Flange | 146 | 256 | 47.5 | 7200 | 0.03 | 268.35
880 | Story16 | B45 | 250UB37.3 | Beam | 300PLUS-300 | Steel I/Wide Flange | 146 | 256 | 47.5 | 7200 | 0.03 | 268.35
881 | Story16 | B46 | 250UB37.3 | Beam | 300PLUS-300 | Steel I/Wide Flange | 146 | 256 | 47.5 | 4800 | 0.02 | 178.9
882 | Story16 | B47 | 250UB37.3 | Beam | 300PLUS-300 | Steel I/Wide Flange | 146 | 256 | 47.5 | 7200 | 0.03 | 268.35
883 | Story16 | B48 | 250UB37.3 | Beam | 300PLUS-300 | Steel I/Wide Flange | 146 | 256 | 47.5 | 4800 | 0.02 | 178.9
884 | Story16 | B49 | 250UB37.3 | Beam | 300PLUS-300 | Steel I/Wide Flange | 146 | 256 | 47.5 | 7200 | 0.03 | 268.35
885 | Story16 | B50 | 250UB37.3 | Beam | 300PLUS-300 | Steel I/Wide Flange | 146 | 256 | 47.5 | 4800 | 0.02 | 178.9
886 | Story16 | B51 | 250UB37.3 | Beam | 300PLUS-300 | Steel I/Wide Flange | 146 | 256 | 47.5 | 7200 | 0.03 | 268.35
887 | Story16 | B52 | 250UB37.3 | Beam | 300PLUS-300 | Steel I/Wide Flange | 146 | 256 | 47.5 | 4800 | 0.02 | 178.9
888 | Story16 | B53 | 250UB37.3 | Beam | 300PLUS-300 | Steel I/Wide Flange | 146 | 256 | 47.5 | 7200 | 0.03 | 268.35
889 | Story16 | B54 | 250UB37.3 | Beam | 300PLUS-300 | Steel I/Wide Flange | 146 | 256 | 47.5 | 4800 | 0.02 | 178.9
890 | Story16 | B55 | 250UB37.3 | Beam | 300PLUS-300 | Steel I/Wide Flange | 146 | 256 | 47.5 | 7200 | 0.03 | 268.35
891 | Story16 | B56 | 250UB37.3 | Beam | 300PLUS-300 | Steel I/Wide Flange | 146 | 256 | 47.5 | 4800 | 0.02 | 178.9
892 | Story16 | B57 | 250UB37.3 | Beam | 300PLUS-300 | Steel I/Wide Flange | 146 | 256 | 47.5 | 4800 | 0.02 | 178.9
893 | Story16 | B58 | 250UB37.3 | Beam | 300PLUS-300 | Steel I/Wide Flange | 146 | 256 | 47.5 | 4800 | 0.02 | 178.9
894 | Story16 | B59 | 250UB37.3 | Beam | 300PLUS-300 | Steel I/Wide Flange | 146 | 256 | 47.5 | 4800 | 0.02 | 178.9
895 | Story16 | B60 | 250UB37.3 | Beam | 300PLUS-300 | Steel I/Wide Flange | 146 | 256 | 47.5 | 4800 | 0.02 | 178.9
896 | Story15 | B1 | 250UB37.3 | Beam | 300PLUS-300 | Steel I/Wide Flange | 146 | 256 | 47.5 | 7200 | 0.03 | 268.35
897 | Story15 | B2 | 250UB37.3 | Beam | 300PLUS-300 | Steel I/Wide Flange | 146 | 256 | 47.5 | 4800 | 0.02 | 178.9
898 | Story15 | B3 | 250UB37.3 | Beam | 300PLUS-300 | Steel I/Wide Flange | 146 | 256 | 47.5 | 7200 | 0.03 | 268.35
899 | Story15 | B4 | 250UB37.3 | Beam | 300PLUS-300 | Steel I/Wide Flange | 146 | 256 | 47.5 | 4800 | 0.02 | 178.9
900 | Story15 | B5 | 250UB37.3 | Beam | 300PLUS-300 | Steel I/Wide Flange | 146 | 256 | 47.5 | 7200 | 0.03 | 268.35
901 | Story15 | B6 | 250UB37.3 | Beam | 300PLUS-300 | Steel I/Wide Flange | 146 | 256 | 47.5 | 4800 | 0.02 | 178.9
902 | Story15 | B7 | 250UB37.3 | Beam | 300PLUS-300 | Steel I/Wide Flange | 146 | 256 | 47.5 | 7200 | 0.03 | 268.35
903 | Story15 | B8 | 250UB37.3 | Beam | 300PLUS-300 | Steel I/Wide Flange | 146 | 256 | 47.5 | 4800 | 0.02 | 178.9
904 | Story15 | B9 | 250UB37.3 | Beam | 300PLUS-300 | Steel I/Wide Flange | 146 | 256 | 47.5 | 7200 | 0.03 | 268.35
905 | Story15 | B10 | 250UB37.3 | Beam | 300PLUS-300 | Steel I/Wide Flange | 146 | 256 | 47.5 | 4800 | 0.02 | 178.9
906 | Story15 | B11 | 250UB37.3 | Beam | 300PLUS-300 | Steel I/Wide Flange | 146 | 256 | 47.5 | 7200 | 0.03 | 268.35
907 | Story15 | B12 | 250UB37.3 | Beam | 300PLUS-300 | Steel I/Wide Flange | 146 | 256 | 47.5 | 7200 | 0.03 | 268.35
908 | Story15 | B13 | 250UB37.3 | Beam | 300PLUS-300 | Steel I/Wide Flange | 146 | 256 | 47.5 | 4800 | 0.02 | 178.9
909 | Story15 | B14 | 250UB37.3 | Beam | 300PLUS-300 | Steel I/Wide Flange | 146 | 256 | 47.5 | 7200 | 0.03 | 268.35
910 | Story15 | B15 | 250UB37.3 | Beam | 300PLUS-300 | Steel I/Wide Flange | 146 | 256 | 47.5 | 4800 | 0.02 | 178.9
911 | Story15 | B16 | 250UB37.3 | Beam | 300PLUS-300 | Steel I/Wide Flange | 146 | 256 | 47.5 | 7200 | 0.03 | 268.35
912 | Story15 | B17 | 250UB37.3 | Beam | 300PLUS-300 | Steel I/Wide Flange | 146 | 256 | 47.5 | 4800 | 0.02 | 178.9
913 | Story15 | B18 | 250UB37.3 | Beam | 300PLUS-300 | Steel I/Wide Flange | 146 | 256 | 47.5 | 7200 | 0.03 | 268.35
914 | Story15 | B19 | 250UB37.3 | Beam | 300PLUS-300 | Steel I/Wide Flange | 146 | 256 | 47.5 | 4800 | 0.02 | 178.9
915 | Story15 | B20 | 250UB37.3 | Beam | 300PLUS-300 | Steel I/Wide Flange | 146 | 256 | 47.5 | 7200 | 0.03 | 268.35
916 | Story15 | B21 | 250UB37.3 | Beam | 300PLUS-300 | Steel I/Wide Flange | 146 | 256 | 47.5 | 4800 | 0.02 | 178.9
917 | Story15 | B22 | 250UB37.3 | Beam | 300PLUS-300 | Steel I/Wide Flange | 146 | 256 | 47.5 | 7200 | 0.03 | 268.35
918 | Story15 | B23 | 250UB37.3 | Beam | 300PLUS-300 | Steel I/Wide Flange | 146 | 256 | 47.5 | 7200 | 0.03 | 268.35
919 | Story15 | B24 | 250UB37.3 | Beam | 300PLUS-300 | Steel I/Wide Flange | 146 | 256 | 47.5 | 4800 | 0.02 | 178.9
920 | Story15 | B25 | 250UB37.3 | Beam | 300PLUS-300 | Steel I/Wide Flange | 146 | 256 | 47.5 | 7200 | 0.03 | 268.35
921 | Story15 | B26 | 250UB37.3 | Beam | 300PLUS-300 | Steel I/Wide Flange | 146 | 256 | 47.5 | 4800 | 0.02 | 178.9
922 | Story15 | B30 | 250UB37.3 | Beam | 300PLUS-300 | Steel I/Wide Flange | 146 | 256 | 47.5 | 4800 | 0.02 | 178.9
923 | Story15 | B31 | 250UB37.3 | Beam | 300PLUS-300 | Steel I/Wide Flange | 146 | 256 | 47.5 | 7200 | 0.03 | 268.35
924 | Story15 | B32 | 250UB37.3 | Beam | 300PLUS-300 | Steel I/Wide Flange | 146 | 256 | 47.5 | 4800 | 0.02 | 178.9
925 | Story15 | B33 | 250UB37.3 | Beam | 300PLUS-300 | Steel I/Wide Flange | 146 | 256 | 47.5 | 7200 | 0.03 | 268.35
926 | Story15 | B34 | 250UB37.3 | Beam | 300PLUS-300 | Steel I/Wide Flange | 146 | 256 | 47.5 | 7200 | 0.03 | 268.35
927 | Story15 | B35 | 250UB37.3 | Beam | 300PLUS-300 | Steel I/Wide Flange | 146 | 256 | 47.5 | 4800 | 0.02 | 178.9
928 | Story15 | B36 | 250UB37.3 | Beam | 300PLUS-300 | Steel I/Wide Flange | 146 | 256 | 47.5 | 7200 | 0.03 | 268.35
929 | Story15 | B37 | 250UB37.3 | Beam | 300PLUS-300 | Steel I/Wide Flange | 146 | 256 | 47.5 | 4800 | 0.02 | 178.9
930 | Story15 | B38 | 250UB37.3 | Beam | 300PLUS-300 | Steel I/Wide Flange | 146 | 256 | 47.5 | 7200 | 0.03 | 268.35
931 | Story15 | B40 | 250UB37.3 | Beam | 300PLUS-300 | Steel I/Wide Flange | 146 | 256 | 47.5 | 7200 | 0.03 | 268.35
932 | Story15 | B41 | 250UB37.3 | Beam | 300PLUS-300 | Steel I/Wide Flange | 146 | 256 | 47.5 | 4800 | 0.02 | 178.9
933 | Story15 | B42 | 250UB37.3 | Beam | 300PLUS-300 | Steel I/Wide Flange | 146 | 256 | 47.5 | 7200 | 0.03 | 268.35
934 | Story15 | B43 | 250UB37.3 | Beam | 300PLUS-300 | Steel I/Wide Flange | 146 | 256 | 47.5 | 4800 | 0.02 | 178.9
935 | Story15 | B44 | 250UB37.3 | Beam | 300PLUS-300 | Steel I/Wide Flange | 146 | 256 | 47.5 | 7200 | 0.03 | 268.35
936 | Story15 | B45 | 250UB37.3 | Beam | 300PLUS-300 | Steel I/Wide Flange | 146 | 256 | 47.5 | 7200 | 0.03 | 268.35
937 | Story15 | B46 | 250UB37.3 | Beam | 300PLUS-300 | Steel I/Wide Flange | 146 | 256 | 47.5 | 4800 | 0.02 | 178.9
938 | Story15 | B47 | 250UB37.3 | Beam | 300PLUS-300 | Steel I/Wide Flange | 146 | 256 | 47.5 | 7200 | 0.03 | 268.35
939 | Story15 | B48 | 250UB37.3 | Beam | 300PLUS-300 | Steel I/Wide Flange | 146 | 256 | 47.5 | 4800 | 0.02 | 178.9
940 | Story15 | B49 | 250UB37.3 | Beam | 300PLUS-300 | Steel I/Wide Flange | 146 | 256 | 47.5 | 7200 | 0.03 | 268.35
941 | Story15 | B50 | 250UB37.3 | Beam | 300PLUS-300 | Steel I/Wide Flange | 146 | 256 | 47.5 | 4800 | 0.02 | 178.9
942 | Story15 | B51 | 250UB37.3 | Beam | 300PLUS-300 | Steel I/Wide Flange | 146 | 256 | 47.5 | 7200 | 0.03 | 268.35
943 | Story15 | B52 | 250UB37.3 | Beam | 300PLUS-300 | Steel I/Wide Flange | 146 | 256 | 47.5 | 4800 | 0.02 | 178.9
944 | Story15 | B53 | 250UB37.3 | Beam | 300PLUS-300 | Steel I/Wide Flange | 146 | 256 | 47.5 | 7200 | 0.03 | 268.35
945 | Story15 | B54 | 250UB37.3 | Beam | 300PLUS-300 | Steel I/Wide Flange | 146 | 256 | 47.5 | 4800 | 0.02 | 178.9
946 | Story15 | B55 | 250UB37.3 | Beam | 300PLUS-300 | Steel I/Wide Flange | 146 | 256 | 47.5 | 7200 | 0.03 | 268.35
947 | Story15 | B56 | 250UB37.3 | Beam | 300PLUS-300 | Steel I/Wide Flange | 146 | 256 | 47.5 | 4800 | 0.02 | 178.9
948 | Story15 | B57 | 250UB37.3 | Beam | 300PLUS-300 | Steel I/Wide Flange | 146 | 256 | 47.5 | 4800 | 0.02 | 178.9
949 | Story15 | B58 | 250UB37.3 | Beam | 300PLUS-300 | Steel I/Wide Flange | 146 | 256 | 47.5 | 4800 | 0.02 | 178.9
950 | Story15 | B59 | 250UB37.3 | Beam | 300PLUS-300 | Steel I/Wide Flange | 146 | 256 | 47.5 | 4800 | 0.02 | 178.9
951 | Story15 | B60 | 250UB37.3 | Beam | 300PLUS-300 | Steel I/Wide Flange | 146 | 256 | 47.5 | 4800 | 0.02 | 178.9
952 | Story14 | B1 | 250UB37.3 | Beam | 300PLUS-300 | Steel I/Wide Flange | 146 | 256 | 47.5 | 7200 | 0.03 | 268.35
953 | Story14 | B2 | 250UB37.3 | Beam | 300PLUS-300 | Steel I/Wide Flange | 146 | 256 | 47.5 | 4800 | 0.02 | 178.9
954 | Story14 | B3 | 250UB37.3 | Beam | 300PLUS-300 | Steel I/Wide Flange | 146 | 256 | 47.5 | 7200 | 0.03 | 268.35
955 | Story14 | B4 | 250UB37.3 | Beam | 300PLUS-300 | Steel I/Wide Flange | 146 | 256 | 47.5 | 4800 | 0.02 | 178.9
956 | Story14 | B5 | 250UB37.3 | Beam | 300PLUS-300 | Steel I/Wide Flange | 146 | 256 | 47.5 | 7200 | 0.03 | 268.35
957 | Story14 | B6 | 250UB37.3 | Beam | 300PLUS-300 | Steel I/Wide Flange | 146 | 256 | 47.5 | 4800 | 0.02 | 178.9
958 | Story14 | B7 | 250UB37.3 | Beam | 300PLUS-300 | Steel I/Wide Flange | 146 | 256 | 47.5 | 7200 | 0.03 | 268.35
959 | Story14 | B8 | 250UB37.3 | Beam | 300PLUS-300 | Steel I/Wide Flange | 146 | 256 | 47.5 | 4800 | 0.02 | 178.9
960 | Story14 | B9 | 250UB37.3 | Beam | 300PLUS-300 | Steel I/Wide Flange | 146 | 256 | 47.5 | 7200 | 0.03 | 268.35
961 | Story14 | B10 | 250UB37.3 | Beam | 300PLUS-300 | Steel I/Wide Flange | 146 | 256 | 47.5 | 4800 | 0.02 | 178.9
962 | Story14 | B11 | 250UB37.3 | Beam | 300PLUS-300 | Steel I/Wide Flange | 146 | 256 | 47.5 | 7200 | 0.03 | 268.35
963 | Story14 | B12 | 250UB37.3 | Beam | 300PLUS-300 | Steel I/Wide Flange | 146 | 256 | 47.5 | 7200 | 0.03 | 268.35
964 | Story14 | B13 | 250UB37.3 | Beam | 300PLUS-300 | Steel I/Wide Flange | 146 | 256 | 47.5 | 4800 | 0.02 | 178.9
965 | Story14 | B14 | 250UB37.3 | Beam | 300PLUS-300 | Steel I/Wide Flange | 146 | 256 | 47.5 | 7200 | 0.03 | 268.35
966 | Story14 | B15 | 250UB37.3 | Beam | 300PLUS-300 | Steel I/Wide Flange | 146 | 256 | 47.5 | 4800 | 0.02 | 178.9
967 | Story14 | B16 | 250UB37.3 | Beam | 300PLUS-300 | Steel I/Wide Flange | 146 | 256 | 47.5 | 7200 | 0.03 | 268.35
968 | Story14 | B17 | 250UB37.3 | Beam | 300PLUS-300 | Steel I/Wide Flange | 146 | 256 | 47.5 | 4800 | 0.02 | 178.9
969 | Story14 | B18 | 250UB37.3 | Beam | 300PLUS-300 | Steel I/Wide Flange | 146 | 256 | 47.5 | 7200 | 0.03 | 268.35
970 | Story14 | B19 | 250UB37.3 | Beam | 300PLUS-300 | Steel I/Wide Flange | 146 | 256 | 47.5 | 4800 | 0.02 | 178.9
971 | Story14 | B20 | 250UB37.3 | Beam | 300PLUS-300 | Steel I/Wide Flange | 146 | 256 | 47.5 | 7200 | 0.03 | 268.35
972 | Story14 | B21 | 250UB37.3 | Beam | 300PLUS-300 | Steel I/Wide Flange | 146 | 256 | 47.5 | 4800 | 0.02 | 178.9
973 | Story14 | B22 | 250UB37.3 | Beam | 300PLUS-300 | Steel I/Wide Flange | 146 | 256 | 47.5 | 7200 | 0.03 | 268.35
974 | Story14 | B23 | 250UB37.3 | Beam | 300PLUS-300 | Steel I/Wide Flange | 146 | 256 | 47.5 | 7200 | 0.03 | 268.35
975 | Story14 | B24 | 250UB37.3 | Beam | 300PLUS-300 | Steel I/Wide Flange | 146 | 256 | 47.5 | 4800 | 0.02 | 178.9
976 | Story14 | B25 | 250UB37.3 | Beam | 300PLUS-300 | Steel I/Wide Flange | 146 | 256 | 47.5 | 7200 | 0.03 | 268.35
977 | Story14 | B26 | 250UB37.3 | Beam | 300PLUS-300 | Steel I/Wide Flange | 146 | 256 | 47.5 | 4800 | 0.02 | 178.9
978 | Story14 | B30 | 250UB37.3 | Beam | 300PLUS-300 | Steel I/Wide Flange | 146 | 256 | 47.5 | 4800 | 0.02 | 178.9
979 | Story14 | B31 | 250UB37.3 | Beam | 300PLUS-300 | Steel I/Wide Flange | 146 | 256 | 47.5 | 7200 | 0.03 | 268.35
980 | Story14 | B32 | 250UB37.3 | Beam | 300PLUS-300 | Steel I/Wide Flange | 146 | 256 | 47.5 | 4800 | 0.02 | 178.9
981 | Story14 | B33 | 250UB37.3 | Beam | 300PLUS-300 | Steel I/Wide Flange | 146 | 256 | 47.5 | 7200 | 0.03 | 268.35
982 | Story14 | B34 | 250UB37.3 | Beam | 300PLUS-300 | Steel I/Wide Flange | 146 | 256 | 47.5 | 7200 | 0.03 | 268.35
983 | Story14 | B35 | 250UB37.3 | Beam | 300PLUS-300 | Steel I/Wide Flange | 146 | 256 | 47.5 | 4800 | 0.02 | 178.9
984 | Story14 | B36 | 250UB37.3 | Beam | 300PLUS-300 | Steel I/Wide Flange | 146 | 256 | 47.5 | 7200 | 0.03 | 268.35
985 | Story14 | B37 | 250UB37.3 | Beam | 300PLUS-300 | Steel I/Wide Flange | 146 | 256 | 47.5 | 4800 | 0.02 | 178.9
986 | Story14 | B38 | 250UB37.3 | Beam | 300PLUS-300 | Steel I/Wide Flange | 146 | 256 | 47.5 | 7200 | 0.03 | 268.35
987 | Story14 | B40 | 250UB37.3 | Beam | 300PLUS-300 | Steel I/Wide Flange | 146 | 256 | 47.5 | 7200 | 0.03 | 268.35
988 | Story14 | B41 | 250UB37.3 | Beam | 300PLUS-300 | Steel I/Wide Flange | 146 | 256 | 47.5 | 4800 | 0.02 | 178.9
989 | Story14 | B42 | 250UB37.3 | Beam | 300PLUS-300 | Steel I/Wide Flange | 146 | 256 | 47.5 | 7200 | 0.03 | 268.35
990 | Story14 | B43 | 250UB37.3 | Beam | 300PLUS-300 | Steel I/Wide Flange | 146 | 256 | 47.5 | 4800 | 0.02 | 178.9
991 | Story14 | B44 | 250UB37.3 | Beam | 300PLUS-300 | Steel I/Wide Flange | 146 | 256 | 47.5 | 7200 | 0.03 | 268.35
992 | Story14 | B45 | 250UB37.3 | Beam | 300PLUS-300 | Steel I/Wide Flange | 146 | 256 | 47.5 | 7200 | 0.03 | 268.35
993 | Story14 | B46 | 250UB37.3 | Beam | 300PLUS-300 | Steel I/Wide Flange | 146 | 256 | 47.5 | 4800 | 0.02 | 178.9
994 | Story14 | B47 | 250UB37.3 | Beam | 300PLUS-300 | Steel I/Wide Flange | 146 | 256 | 47.5 | 7200 | 0.03 | 268.35
995 | Story14 | B48 | 250UB37.3 | Beam | 300PLUS-300 | Steel I/Wide Flange | 146 | 256 | 47.5 | 4800 | 0.02 | 178.9
996 | Story14 | B49 | 250UB37.3 | Beam | 300PLUS-300 | Steel I/Wide Flange | 146 | 256 | 47.5 | 7200 | 0.03 | 268.35
997 | Story14 | B50 | 250UB37.3 | Beam | 300PLUS-300 | Steel I/Wide Flange | 146 | 256 | 47.5 | 4800 | 0.02 | 178.9
998 | Story14 | B51 | 250UB37.3 | Beam | 300PLUS-300 | Steel I/Wide Flange | 146 | 256 | 47.5 | 7200 | 0.03 | 268.35
999 | Story14 | B52 | 250UB37.3 | Beam | 300PLUS-300 | Steel I/Wide Flange | 146 | 256 | 47.5 | 4800 | 0.02 | 178.9
1000 | Story14 | B53 | 250UB37.3 | Beam | 300PLUS-300 | Steel I/Wide Flange | 146 | 256 | 47.5 | 7200 | 0.03 | 268.35
1001 | Story14 | B54 | 250UB37.3 | Beam | 300PLUS-300 | Steel I/Wide Flange | 146 | 256 | 47.5 | 4800 | 0.02 | 178.9
1002 | Story14 | B55 | 250UB37.3 | Beam | 300PLUS-300 | Steel I/Wide Flange | 146 | 256 | 47.5 | 7200 | 0.03 | 268.35
1003 | Story14 | B56 | 250UB37.3 | Beam | 300PLUS-300 | Steel I/Wide Flange | 146 | 256 | 47.5 | 4800 | 0.02 | 178.9
1004 | Story14 | B57 | 250UB37.3 | Beam | 300PLUS-300 | Steel I/Wide Flange | 146 | 256 | 47.5 | 4800 | 0.02 | 178.9
1005 | Story14 | B58 | 250UB37.3 | Beam | 300PLUS-300 | Steel I/Wide Flange | 146 | 256 | 47.5 | 4800 | 0.02 | 178.9
1006 | Story14 | B59 | 250UB37.3 | Beam | 300PLUS-300 | Steel I/Wide Flange | 146 | 256 | 47.5 | 4800 | 0.02 | 178.9
1007 | Story14 | B60 | 250UB37.3 | Beam | 300PLUS-300 | Steel I/Wide Flange | 146 | 256 | 47.5 | 4800 | 0.02 | 178.9
1008 | Story13 | B1 | 250UB37.3 | Beam | 300PLUS-300 | Steel I/Wide Flange | 146 | 256 | 47.5 | 7200 | 0.03 | 268.35
1009 | Story13 | B2 | 250UB37.3 | Beam | 300PLUS-300 | Steel I/Wide Flange | 146 | 256 | 47.5 | 4800 | 0.02 | 178.9
1010 | Story13 | B3 | 250UB37.3 | Beam | 300PLUS-300 | Steel I/Wide Flange | 146 | 256 | 47.5 | 7200 | 0.03 | 268.35
1011 | Story13 | B4 | 250UB37.3 | Beam | 300PLUS-300 | Steel I/Wide Flange | 146 | 256 | 47.5 | 4800 | 0.02 | 178.9
1012 | Story13 | B5 | 250UB37.3 | Beam | 300PLUS-300 | Steel I/Wide Flange | 146 | 256 | 47.5 | 7200 | 0.03 | 268.35
1013 | Story13 | B6 | 250UB37.3 | Beam | 300PLUS-300 | Steel I/Wide Flange | 146 | 256 | 47.5 | 4800 | 0.02 | 178.9
1014 | Story13 | B7 | 250UB37.3 | Beam | 300PLUS-300 | Steel I/Wide Flange | 146 | 256 | 47.5 | 7200 | 0.03 | 268.35
1015 | Story13 | B8 | 250UB37.3 | Beam | 300PLUS-300 | Steel I/Wide Flange | 146 | 256 | 47.5 | 4800 | 0.02 | 178.9
1016 | Story13 | B9 | 250UB37.3 | Beam | 300PLUS-300 | Steel I/Wide Flange | 146 | 256 | 47.5 | 7200 | 0.03 | 268.35
1017 | Story13 | B10 | 250UB37.3 | Beam | 300PLUS-300 | Steel I/Wide Flange | 146 | 256 | 47.5 | 4800 | 0.02 | 178.9
1018 | Story13 | B11 | 250UB37.3 | Beam | 300PLUS-300 | Steel I/Wide Flange | 146 | 256 | 47.5 | 7200 | 0.03 | 268.35
1019 | Story13 | B12 | 250UB37.3 | Beam | 300PLUS-300 | Steel I/Wide Flange | 146 | 256 | 47.5 | 7200 | 0.03 | 268.35
1020 | Story13 | B13 | 250UB37.3 | Beam | 300PLUS-300 | Steel I/Wide Flange | 146 | 256 | 47.5 | 4800 | 0.02 | 178.9
1021 | Story13 | B14 | 250UB37.3 | Beam | 300PLUS-300 | Steel I/Wide Flange | 146 | 256 | 47.5 | 7200 | 0.03 | 268.35
1022 | Story13 | B15 | 250UB37.3 | Beam | 300PLUS-300 | Steel I/Wide Flange | 146 | 256 | 47.5 | 4800 | 0.02 | 178.9
1023 | Story13 | B16 | 250UB37.3 | Beam | 300PLUS-300 | Steel I/Wide Flange | 146 | 256 | 47.5 | 7200 | 0.03 | 268.35
1024 | Story13 | B17 | 250UB37.3 | Beam | 300PLUS-300 | Steel I/Wide Flange | 146 | 256 | 47.5 | 4800 | 0.02 | 178.9
1025 | Story13 | B18 | 250UB37.3 | Beam | 300PLUS-300 | Steel I/Wide Flange | 146 | 256 | 47.5 | 7200 | 0.03 | 268.35
1026 | Story13 | B19 | 250UB37.3 | Beam | 300PLUS-300 | Steel I/Wide Flange | 146 | 256 | 47.5 | 4800 | 0.02 | 178.9
1027 | Story13 | B20 | 250UB37.3 | Beam | 300PLUS-300 | Steel I/Wide Flange | 146 | 256 | 47.5 | 7200 | 0.03 | 268.35
1028 | Story13 | B21 | 250UB37.3 | Beam | 300PLUS-300 | Steel I/Wide Flange | 146 | 256 | 47.5 | 4800 | 0.02 | 178.9
1029 | Story13 | B22 | 250UB37.3 | Beam | 300PLUS-300 | Steel I/Wide Flange | 146 | 256 | 47.5 | 7200 | 0.03 | 268.35
1030 | Story13 | B23 | 250UB37.3 | Beam | 300PLUS-300 | Steel I/Wide Flange | 146 | 256 | 47.5 | 7200 | 0.03 | 268.35
1031 | Story13 | B24 | 250UB37.3 | Beam | 300PLUS-300 | Steel I/Wide Flange | 146 | 256 | 47.5 | 4800 | 0.02 | 178.9
1032 | Story13 | B25 | 250UB37.3 | Beam | 300PLUS-300 | Steel I/Wide Flange | 146 | 256 | 47.5 | 7200 | 0.03 | 268.35
1033 | Story13 | B26 | 250UB37.3 | Beam | 300PLUS-300 | Steel I/Wide Flange | 146 | 256 | 47.5 | 4800 | 0.02 | 178.9
1034 | Story13 | B30 | 250UB37.3 | Beam | 300PLUS-300 | Steel I/Wide Flange | 146 | 256 | 47.5 | 4800 | 0.02 | 178.9
1035 | Story13 | B31 | 250UB37.3 | Beam | 300PLUS-300 | Steel I/Wide Flange | 146 | 256 | 47.5 | 7200 | 0.03 | 268.35
1036 | Story13 | B32 | 250UB37.3 | Beam | 300PLUS-300 | Steel I/Wide Flange | 146 | 256 | 47.5 | 4800 | 0.02 | 178.9
1037 | Story13 | B33 | 250UB37.3 | Beam | 300PLUS-300 | Steel I/Wide Flange | 146 | 256 | 47.5 | 7200 | 0.03 | 268.35
1038 | Story13 | B34 | 250UB37.3 | Beam | 300PLUS-300 | Steel I/Wide Flange | 146 | 256 | 47.5 | 7200 | 0.03 | 268.35
1039 | Story13 | B35 | 250UB37.3 | Beam | 300PLUS-300 | Steel I/Wide Flange | 146 | 256 | 47.5 | 4800 | 0.02 | 178.9
1040 | Story13 | B36 | 250UB37.3 | Beam | 300PLUS-300 | Steel I/Wide Flange | 146 | 256 | 47.5 | 7200 | 0.03 | 268.35
1041 | Story13 | B37 | 250UB37.3 | Beam | 300PLUS-300 | Steel I/Wide Flange | 146 | 256 | 47.5 | 4800 | 0.02 | 178.9
1042 | Story13 | B38 | 250UB37.3 | Beam | 300PLUS-300 | Steel I/Wide Flange | 146 | 256 | 47.5 | 7200 | 0.03 | 268.35
1043 | Story13 | B40 | 250UB37.3 | Beam | 300PLUS-300 | Steel I/Wide Flange | 146 | 256 | 47.5 | 7200 | 0.03 | 268.35
1044 | Story13 | B41 | 250UB37.3 | Beam | 300PLUS-300 | Steel I/Wide Flange | 146 | 256 | 47.5 | 4800 | 0.02 | 178.9
1045 | Story13 | B42 | 250UB37.3 | Beam | 300PLUS-300 | Steel I/Wide Flange | 146 | 256 | 47.5 | 7200 | 0.03 | 268.35
1046 | Story13 | B43 | 250UB37.3 | Beam | 300PLUS-300 | Steel I/Wide Flange | 146 | 256 | 47.5 | 4800 | 0.02 | 178.9
1047 | Story13 | B44 | 250UB37.3 | Beam | 300PLUS-300 | Steel I/Wide Flange | 146 | 256 | 47.5 | 7200 | 0.03 | 268.35
1048 | Story13 | B45 | 250UB37.3 | Beam | 300PLUS-300 | Steel I/Wide Flange | 146 | 256 | 47.5 | 7200 | 0.03 | 268.35
1049 | Story13 | B46 | 250UB37.3 | Beam | 300PLUS-300 | Steel I/Wide Flange | 146 | 256 | 47.5 | 4800 | 0.02 | 178.9
1050 | Story13 | B47 | 250UB37.3 | Beam | 300PLUS-300 | Steel I/Wide Flange | 146 | 256 | 47.5 | 7200 | 0.03 | 268.35
1051 | Story13 | B48 | 250UB37.3 | Beam | 300PLUS-300 | Steel I/Wide Flange | 146 | 256 | 47.5 | 4800 | 0.02 | 178.9
1052 | Story13 | B49 | 250UB37.3 | Beam | 300PLUS-300 | Steel I/Wide Flange | 146 | 256 | 47.5 | 7200 | 0.03 | 268.35
1053 | Story13 | B50 | 250UB37.3 | Beam | 300PLUS-300 | Steel I/Wide Flange | 146 | 256 | 47.5 | 4800 | 0.02 | 178.9
1054 | Story13 | B51 | 250UB37.3 | Beam | 300PLUS-300 | Steel I/Wide Flange | 146 | 256 | 47.5 | 7200 | 0.03 | 268.35
1055 | Story13 | B52 | 250UB37.3 | Beam | 300PLUS-300 | Steel I/Wide Flange | 146 | 256 | 47.5 | 4800 | 0.02 | 178.9
1056 | Story13 | B53 | 250UB37.3 | Beam | 300PLUS-300 | Steel I/Wide Flange | 146 | 256 | 47.5 | 7200 | 0.03 | 268.35
1057 | Story13 | B54 | 250UB37.3 | Beam | 300PLUS-300 | Steel I/Wide Flange | 146 | 256 | 47.5 | 4800 | 0.02 | 178.9
1058 | Story13 | B55 | 250UB37.3 | Beam | 300PLUS-300 | Steel I/Wide Flange | 146 | 256 | 47.5 | 7200 | 0.03 | 268.35
1059 | Story13 | B56 | 250UB37.3 | Beam | 300PLUS-300 | Steel I/Wide Flange | 146 | 256 | 47.5 | 4800 | 0.02 | 178.9
1060 | Story13 | B57 | 250UB37.3 | Beam | 300PLUS-300 | Steel I/Wide Flange | 146 | 256 | 47.5 | 4800 | 0.02 | 178.9
1061 | Story13 | B58 | 250UB37.3 | Beam | 300PLUS-300 | Steel I/Wide Flange | 146 | 256 | 47.5 | 4800 | 0.02 | 178.9
1062 | Story13 | B59 | 250UB37.3 | Beam | 300PLUS-300 | Steel I/Wide Flange | 146 | 256 | 47.5 | 4800 | 0.02 | 178.9
1063 | Story13 | B60 | 250UB37.3 | Beam | 300PLUS-300 | Steel I/Wide Flange | 146 | 256 | 47.5 | 4800 | 0.02 | 178.9
1064 | Story12 | B1 | 250UB37.3 | Beam | 300PLUS-300 | Steel I/Wide Flange | 146 | 256 | 47.5 | 7200 | 0.03 | 268.35
1065 | Story12 | B2 | 250UB37.3 | Beam | 300PLUS-300 | Steel I/Wide Flange | 146 | 256 | 47.5 | 4800 | 0.02 | 178.9
1066 | Story12 | B3 | 250UB37.3 | Beam | 300PLUS-300 | Steel I/Wide Flange | 146 | 256 | 47.5 | 7200 | 0.03 | 268.35
1067 | Story12 | B4 | 250UB37.3 | Beam | 300PLUS-300 | Steel I/Wide Flange | 146 | 256 | 47.5 | 4800 | 0.02 | 178.9
1068 | Story12 | B5 | 250UB37.3 | Beam | 300PLUS-300 | Steel I/Wide Flange | 146 | 256 | 47.5 | 7200 | 0.03 | 268.35
1069 | Story12 | B6 | 250UB37.3 | Beam | 300PLUS-300 | Steel I/Wide Flange | 146 | 256 | 47.5 | 4800 | 0.02 | 178.9
1070 | Story12 | B7 | 250UB37.3 | Beam | 300PLUS-300 | Steel I/Wide Flange | 146 | 256 | 47.5 | 7200 | 0.03 | 268.35
1071 | Story12 | B8 | 250UB37.3 | Beam | 300PLUS-300 | Steel I/Wide Flange | 146 | 256 | 47.5 | 4800 | 0.02 | 178.9
1072 | Story12 | B9 | 250UB37.3 | Beam | 300PLUS-300 | Steel I/Wide Flange | 146 | 256 | 47.5 | 7200 | 0.03 | 268.35
1073 | Story12 | B10 | 250UB37.3 | Beam | 300PLUS-300 | Steel I/Wide Flange | 146 | 256 | 47.5 | 4800 | 0.02 | 178.9
1074 | Story12 | B11 | 250UB37.3 | Beam | 300PLUS-300 | Steel I/Wide Flange | 146 | 256 | 47.5 | 7200 | 0.03 | 268.35
1075 | Story12 | B12 | 250UB37.3 | Beam | 300PLUS-300 | Steel I/Wide Flange | 146 | 256 | 47.5 | 7200 | 0.03 | 268.35
1076 | Story12 | B13 | 250UB37.3 | Beam | 300PLUS-300 | Steel I/Wide Flange | 146 | 256 | 47.5 | 4800 | 0.02 | 178.9
1077 | Story12 | B14 | 250UB37.3 | Beam | 300PLUS-300 | Steel I/Wide Flange | 146 | 256 | 47.5 | 7200 | 0.03 | 268.35
1078 | Story12 | B15 | 250UB37.3 | Beam | 300PLUS-300 | Steel I/Wide Flange | 146 | 256 | 47.5 | 4800 | 0.02 | 178.9
1079 | Story12 | B16 | 250UB37.3 | Beam | 300PLUS-300 | Steel I/Wide Flange | 146 | 256 | 47.5 | 7200 | 0.03 | 268.35
1080 | Story12 | B17 | 250UB37.3 | Beam | 300PLUS-300 | Steel I/Wide Flange | 146 | 256 | 47.5 | 4800 | 0.02 | 178.9
1081 | Story12 | B18 | 250UB37.3 | Beam | 300PLUS-300 | Steel I/Wide Flange | 146 | 256 | 47.5 | 7200 | 0.03 | 268.35
1082 | Story12 | B19 | 250UB37.3 | Beam | 300PLUS-300 | Steel I/Wide Flange | 146 | 256 | 47.5 | 4800 | 0.02 | 178.9
1083 | Story12 | B20 | 250UB37.3 | Beam | 300PLUS-300 | Steel I/Wide Flange | 146 | 256 | 47.5 | 7200 | 0.03 | 268.35
1084 | Story12 | B21 | 250UB37.3 | Beam | 300PLUS-300 | Steel I/Wide Flange | 146 | 256 | 47.5 | 4800 | 0.02 | 178.9
1085 | Story12 | B22 | 250UB37.3 | Beam | 300PLUS-300 | Steel I/Wide Flange | 146 | 256 | 47.5 | 7200 | 0.03 | 268.35
1086 | Story12 | B23 | 250UB37.3 | Beam | 300PLUS-300 | Steel I/Wide Flange | 146 | 256 | 47.5 | 7200 | 0.03 | 268.35
1087 | Story12 | B24 | 250UB37.3 | Beam | 300PLUS-300 | Steel I/Wide Flange | 146 | 256 | 47.5 | 4800 | 0.02 | 178.9
1088 | Story12 | B25 | 250UB37.3 | Beam | 300PLUS-300 | Steel I/Wide Flange | 146 | 256 | 47.5 | 7200 | 0.03 | 268.35
1089 | Story12 | B26 | 250UB37.3 | Beam | 300PLUS-300 | Steel I/Wide Flange | 146 | 256 | 47.5 | 4800 | 0.02 | 178.9
1090 | Story12 | B30 | 250UB37.3 | Beam | 300PLUS-300 | Steel I/Wide Flange | 146 | 256 | 47.5 | 4800 | 0.02 | 178.9
1091 | Story12 | B31 | 250UB37.3 | Beam | 300PLUS-300 | Steel I/Wide Flange | 146 | 256 | 47.5 | 7200 | 0.03 | 268.35
1092 | Story12 | B32 | 250UB37.3 | Beam | 300PLUS-300 | Steel I/Wide Flange | 146 | 256 | 47.5 | 4800 | 0.02 | 178.9
1093 | Story12 | B33 | 250UB37.3 | Beam | 300PLUS-300 | Steel I/Wide Flange | 146 | 256 | 47.5 | 7200 | 0.03 | 268.35
1094 | Story12 | B34 | 250UB37.3 | Beam | 300PLUS-300 | Steel I/Wide Flange | 146 | 256 | 47.5 | 7200 | 0.03 | 268.35
1095 | Story12 | B35 | 250UB37.3 | Beam | 300PLUS-300 | Steel I/Wide Flange | 146 | 256 | 47.5 | 4800 | 0.02 | 178.9
1096 | Story12 | B36 | 250UB37.3 | Beam | 300PLUS-300 | Steel I/Wide Flange | 146 | 256 | 47.5 | 7200 | 0.03 | 268.35
1097 | Story12 | B37 | 250UB37.3 | Beam | 300PLUS-300 | Steel I/Wide Flange | 146 | 256 | 47.5 | 4800 | 0.02 | 178.9
1098 | Story12 | B38 | 250UB37.3 | Beam | 300PLUS-300 | Steel I/Wide Flange | 146 | 256 | 47.5 | 7200 | 0.03 | 268.35
1099 | Story12 | B40 | 250UB37.3 | Beam | 300PLUS-300 | Steel I/Wide Flange | 146 | 256 | 47.5 | 7200 | 0.03 | 268.35
1100 | Story12 | B41 | 250UB37.3 | Beam | 300PLUS-300 | Steel I/Wide Flange | 146 | 256 | 47.5 | 4800 | 0.02 | 178.9
1101 | Story12 | B42 | 250UB37.3 | Beam | 300PLUS-300 | Steel I/Wide Flange | 146 | 256 | 47.5 | 7200 | 0.03 | 268.35
1102 | Story12 | B43 | 250UB37.3 | Beam | 300PLUS-300 | Steel I/Wide Flange | 146 | 256 | 47.5 | 4800 | 0.02 | 178.9
1103 | Story12 | B44 | 250UB37.3 | Beam | 300PLUS-300 | Steel I/Wide Flange | 146 | 256 | 47.5 | 7200 | 0.03 | 268.35
1104 | Story12 | B45 | 250UB37.3 | Beam | 300PLUS-300 | Steel I/Wide Flange | 146 | 256 | 47.5 | 7200 | 0.03 | 268.35
1105 | Story12 | B46 | 250UB37.3 | Beam | 300PLUS-300 | Steel I/Wide Flange | 146 | 256 | 47.5 | 4800 | 0.02 | 178.9
1106 | Story12 | B47 | 250UB37.3 | Beam | 300PLUS-300 | Steel I/Wide Flange | 146 | 256 | 47.5 | 7200 | 0.03 | 268.35
1107 | Story12 | B48 | 250UB37.3 | Beam | 300PLUS-300 | Steel I/Wide Flange | 146 | 256 | 47.5 | 4800 | 0.02 | 178.9
1108 | Story12 | B49 | 250UB37.3 | Beam | 300PLUS-300 | Steel I/Wide Flange | 146 | 256 | 47.5 | 7200 | 0.03 | 268.35
1109 | Story12 | B50 | 250UB37.3 | Beam | 300PLUS-300 | Steel I/Wide Flange | 146 | 256 | 47.5 | 4800 | 0.02 | 178.9
1110 | Story12 | B51 | 250UB37.3 | Beam | 300PLUS-300 | Steel I/Wide Flange | 146 | 256 | 47.5 | 7200 | 0.03 | 268.35
1111 | Story12 | B52 | 250UB37.3 | Beam | 300PLUS-300 | Steel I/Wide Flange | 146 | 256 | 47.5 | 4800 | 0.02 | 178.9
1112 | Story12 | B53 | 250UB37.3 | Beam | 300PLUS-300 | Steel I/Wide Flange | 146 | 256 | 47.5 | 7200 | 0.03 | 268.35
1113 | Story12 | B54 | 250UB37.3 | Beam | 300PLUS-300 | Steel I/Wide Flange | 146 | 256 | 47.5 | 4800 | 0.02 | 178.9
1114 | Story12 | B55 | 250UB37.3 | Beam | 300PLUS-300 | Steel I/Wide Flange | 146 | 256 | 47.5 | 7200 | 0.03 | 268.35
1115 | Story12 | B56 | 250UB37.3 | Beam | 300PLUS-300 | Steel I/Wide Flange | 146 | 256 | 47.5 | 4800 | 0.02 | 178.9
1116 | Story12 | B57 | 250UB37.3 | Beam | 300PLUS-300 | Steel I/Wide Flange | 146 | 256 | 47.5 | 4800 | 0.02 | 178.9
1117 | Story12 | B58 | 250UB37.3 | Beam | 300PLUS-300 | Steel I/Wide Flange | 146 | 256 | 47.5 | 4800 | 0.02 | 178.9
1118 | Story12 | B59 | 250UB37.3 | Beam | 300PLUS-300 | Steel I/Wide Flange | 146 | 256 | 47.5 | 4800 | 0.02 | 178.9
1119 | Story12 | B60 | 250UB37.3 | Beam | 300PLUS-300 | Steel I/Wide Flange | 146 | 256 | 47.5 | 4800 | 0.02 | 178.9
1120 | Story11 | B1 | 250UB37.3 | Beam | 300PLUS-300 | Steel I/Wide Flange | 146 | 256 | 47.5 | 7200 | 0.03 | 268.35
1121 | Story11 | B2 | 250UB37.3 | Beam | 300PLUS-300 | Steel I/Wide Flange | 146 | 256 | 47.5 | 4800 | 0.02 | 178.9
1122 | Story11 | B3 | 250UB37.3 | Beam | 300PLUS-300 | Steel I/Wide Flange | 146 | 256 | 47.5 | 7200 | 0.03 | 268.35
1123 | Story11 | B4 | 250UB37.3 | Beam | 300PLUS-300 | Steel I/Wide Flange | 146 | 256 | 47.5 | 4800 | 0.02 | 178.9
1124 | Story11 | B5 | 250UB37.3 | Beam | 300PLUS-300 | Steel I/Wide Flange | 146 | 256 | 47.5 | 7200 | 0.03 | 268.35
1125 | Story11 | B6 | 250UB37.3 | Beam | 300PLUS-300 | Steel I/Wide Flange | 146 | 256 | 47.5 | 4800 | 0.02 | 178.9
1126 | Story11 | B7 | 250UB37.3 | Beam | 300PLUS-300 | Steel I/Wide Flange | 146 | 256 | 47.5 | 7200 | 0.03 | 268.35
1127 | Story11 | B8 | 250UB37.3 | Beam | 300PLUS-300 | Steel I/Wide Flange | 146 | 256 | 47.5 | 4800 | 0.02 | 178.9
1128 | Story11 | B9 | 250UB37.3 | Beam | 300PLUS-300 | Steel I/Wide Flange | 146 | 256 | 47.5 | 7200 | 0.03 | 268.35
1129 | Story11 | B10 | 250UB37.3 | Beam | 300PLUS-300 | Steel I/Wide Flange | 146 | 256 | 47.5 | 4800 | 0.02 | 178.9
1130 | Story11 | B11 | 250UB37.3 | Beam | 300PLUS-300 | Steel I/Wide Flange | 146 | 256 | 47.5 | 7200 | 0.03 | 268.35
1131 | Story11 | B12 | 250UB37.3 | Beam | 300PLUS-300 | Steel I/Wide Flange | 146 | 256 | 47.5 | 7200 | 0.03 | 268.35
1132 | Story11 | B13 | 250UB37.3 | Beam | 300PLUS-300 | Steel I/Wide Flange | 146 | 256 | 47.5 | 4800 | 0.02 | 178.9
1133 | Story11 | B14 | 250UB37.3 | Beam | 300PLUS-300 | Steel I/Wide Flange | 146 | 256 | 47.5 | 7200 | 0.03 | 268.35
1134 | Story11 | B15 | 250UB37.3 | Beam | 300PLUS-300 | Steel I/Wide Flange | 146 | 256 | 47.5 | 4800 | 0.02 | 178.9
1135 | Story11 | B16 | 250UB37.3 | Beam | 300PLUS-300 | Steel I/Wide Flange | 146 | 256 | 47.5 | 7200 | 0.03 | 268.35
1136 | Story11 | B17 | 250UB37.3 | Beam | 300PLUS-300 | Steel I/Wide Flange | 146 | 256 | 47.5 | 4800 | 0.02 | 178.9
1137 | Story11 | B18 | 250UB37.3 | Beam | 300PLUS-300 | Steel I/Wide Flange | 146 | 256 | 47.5 | 7200 | 0.03 | 268.35
1138 | Story11 | B19 | 250UB37.3 | Beam | 300PLUS-300 | Steel I/Wide Flange | 146 | 256 | 47.5 | 4800 | 0.02 | 178.9
1139 | Story11 | B20 | 250UB37.3 | Beam | 300PLUS-300 | Steel I/Wide Flange | 146 | 256 | 47.5 | 7200 | 0.03 | 268.35
1140 | Story11 | B21 | 250UB37.3 | Beam | 300PLUS-300 | Steel I/Wide Flange | 146 | 256 | 47.5 | 4800 | 0.02 | 178.9
1141 | Story11 | B22 | 250UB37.3 | Beam | 300PLUS-300 | Steel I/Wide Flange | 146 | 256 | 47.5 | 7200 | 0.03 | 268.35
1142 | Story11 | B23 | 250UB37.3 | Beam | 300PLUS-300 | Steel I/Wide Flange | 146 | 256 | 47.5 | 7200 | 0.03 | 268.35
1143 | Story11 | B24 | 250UB37.3 | Beam | 300PLUS-300 | Steel I/Wide Flange | 146 | 256 | 47.5 | 4800 | 0.02 | 178.9
1144 | Story11 | B25 | 250UB37.3 | Beam | 300PLUS-300 | Steel I/Wide Flange | 146 | 256 | 47.5 | 7200 | 0.03 | 268.35
1145 | Story11 | B26 | 250UB37.3 | Beam | 300PLUS-300 | Steel I/Wide Flange | 146 | 256 | 47.5 | 4800 | 0.02 | 178.9
1146 | Story11 | B30 | 250UB37.3 | Beam | 300PLUS-300 | Steel I/Wide Flange | 146 | 256 | 47.5 | 4800 | 0.02 | 178.9
1147 | Story11 | B31 | 250UB37.3 | Beam | 300PLUS-300 | Steel I/Wide Flange | 146 | 256 | 47.5 | 7200 | 0.03 | 268.35
1148 | Story11 | B32 | 250UB37.3 | Beam | 300PLUS-300 | Steel I/Wide Flange | 146 | 256 | 47.5 | 4800 | 0.02 | 178.9
1149 | Story11 | B33 | 250UB37.3 | Beam | 300PLUS-300 | Steel I/Wide Flange | 146 | 256 | 47.5 | 7200 | 0.03 | 268.35
1150 | Story11 | B34 | 250UB37.3 | Beam | 300PLUS-300 | Steel I/Wide Flange | 146 | 256 | 47.5 | 7200 | 0.03 | 268.35
1151 | Story11 | B35 | 250UB37.3 | Beam | 300PLUS-300 | Steel I/Wide Flange | 146 | 256 | 47.5 | 4800 | 0.02 | 178.9
1152 | Story11 | B36 | 250UB37.3 | Beam | 300PLUS-300 | Steel I/Wide Flange | 146 | 256 | 47.5 | 7200 | 0.03 | 268.35
1153 | Story11 | B37 | 250UB37.3 | Beam | 300PLUS-300 | Steel I/Wide Flange | 146 | 256 | 47.5 | 4800 | 0.02 | 178.9
1154 | Story11 | B38 | 250UB37.3 | Beam | 300PLUS-300 | Steel I/Wide Flange | 146 | 256 | 47.5 | 7200 | 0.03 | 268.35
1155 | Story11 | B40 | 250UB37.3 | Beam | 300PLUS-300 | Steel I/Wide Flange | 146 | 256 | 47.5 | 7200 | 0.03 | 268.35
1156 | Story11 | B41 | 250UB37.3 | Beam | 300PLUS-300 | Steel I/Wide Flange | 146 | 256 | 47.5 | 4800 | 0.02 | 178.9
1157 | Story11 | B42 | 250UB37.3 | Beam | 300PLUS-300 | Steel I/Wide Flange | 146 | 256 | 47.5 | 7200 | 0.03 | 268.35
1158 | Story11 | B43 | 250UB37.3 | Beam | 300PLUS-300 | Steel I/Wide Flange | 146 | 256 | 47.5 | 4800 | 0.02 | 178.9
1159 | Story11 | B44 | 250UB37.3 | Beam | 300PLUS-300 | Steel I/Wide Flange | 146 | 256 | 47.5 | 7200 | 0.03 | 268.35
1160 | Story11 | B45 | 250UB37.3 | Beam | 300PLUS-300 | Steel I/Wide Flange | 146 | 256 | 47.5 | 7200 | 0.03 | 268.35
1161 | Story11 | B46 | 250UB37.3 | Beam | 300PLUS-300 | Steel I/Wide Flange | 146 | 256 | 47.5 | 4800 | 0.02 | 178.9
1162 | Story11 | B47 | 250UB37.3 | Beam | 300PLUS-300 | Steel I/Wide Flange | 146 | 256 | 47.5 | 7200 | 0.03 | 268.35
1163 | Story11 | B48 | 250UB37.3 | Beam | 300PLUS-300 | Steel I/Wide Flange | 146 | 256 | 47.5 | 4800 | 0.02 | 178.9
1164 | Story11 | B49 | 250UB37.3 | Beam | 300PLUS-300 | Steel I/Wide Flange | 146 | 256 | 47.5 | 7200 | 0.03 | 268.35
1165 | Story11 | B50 | 250UB37.3 | Beam | 300PLUS-300 | Steel I/Wide Flange | 146 | 256 | 47.5 | 4800 | 0.02 | 178.9
1166 | Story11 | B51 | 250UB37.3 | Beam | 300PLUS-300 | Steel I/Wide Flange | 146 | 256 | 47.5 | 7200 | 0.03 | 268.35
1167 | Story11 | B52 | 250UB37.3 | Beam | 300PLUS-300 | Steel I/Wide Flange | 146 | 256 | 47.5 | 4800 | 0.02 | 178.9
1168 | Story11 | B53 | 250UB37.3 | Beam | 300PLUS-300 | Steel I/Wide Flange | 146 | 256 | 47.5 | 7200 | 0.03 | 268.35
1169 | Story11 | B54 | 250UB37.3 | Beam | 300PLUS-300 | Steel I/Wide Flange | 146 | 256 | 47.5 | 4800 | 0.02 | 178.9
1170 | Story11 | B55 | 250UB37.3 | Beam | 300PLUS-300 | Steel I/Wide Flange | 146 | 256 | 47.5 | 7200 | 0.03 | 268.35
1171 | Story11 | B56 | 250UB37.3 | Beam | 300PLUS-300 | Steel I/Wide Flange | 146 | 256 | 47.5 | 4800 | 0.02 | 178.9
1172 | Story11 | B57 | 250UB37.3 | Beam | 300PLUS-300 | Steel I/Wide Flange | 146 | 256 | 47.5 | 4800 | 0.02 | 178.9
1173 | Story11 | B58 | 250UB37.3 | Beam | 300PLUS-300 | Steel I/Wide Flange | 146 | 256 | 47.5 | 4800 | 0.02 | 178.9
1174 | Story11 | B59 | 250UB37.3 | Beam | 300PLUS-300 | Steel I/Wide Flange | 146 | 256 | 47.5 | 4800 | 0.02 | 178.9
1175 | Story11 | B60 | 250UB37.3 | Beam | 300PLUS-300 | Steel I/Wide Flange | 146 | 256 | 47.5 | 4800 | 0.02 | 178.9
1176 | Story10 | B1 | 250UB37.3 | Beam | 300PLUS-300 | Steel I/Wide Flange | 146 | 256 | 47.5 | 7200 | 0.03 | 268.35
1177 | Story10 | B2 | 250UB37.3 | Beam | 300PLUS-300 | Steel I/Wide Flange | 146 | 256 | 47.5 | 4800 | 0.02 | 178.9
1178 | Story10 | B3 | 250UB37.3 | Beam | 300PLUS-300 | Steel I/Wide Flange | 146 | 256 | 47.5 | 7200 | 0.03 | 268.35
1179 | Story10 | B4 | 250UB37.3 | Beam | 300PLUS-300 | Steel I/Wide Flange | 146 | 256 | 47.5 | 4800 | 0.02 | 178.9
1180 | Story10 | B5 | 250UB37.3 | Beam | 300PLUS-300 | Steel I/Wide Flange | 146 | 256 | 47.5 | 7200 | 0.03 | 268.35
1181 | Story10 | B6 | 250UB37.3 | Beam | 300PLUS-300 | Steel I/Wide Flange | 146 | 256 | 47.5 | 4800 | 0.02 | 178.9
1182 | Story10 | B7 | 250UB37.3 | Beam | 300PLUS-300 | Steel I/Wide Flange | 146 | 256 | 47.5 | 7200 | 0.03 | 268.35
1183 | Story10 | B8 | 250UB37.3 | Beam | 300PLUS-300 | Steel I/Wide Flange | 146 | 256 | 47.5 | 4800 | 0.02 | 178.9
1184 | Story10 | B9 | 250UB37.3 | Beam | 300PLUS-300 | Steel I/Wide Flange | 146 | 256 | 47.5 | 7200 | 0.03 | 268.35
1185 | Story10 | B10 | 250UB37.3 | Beam | 300PLUS-300 | Steel I/Wide Flange | 146 | 256 | 47.5 | 4800 | 0.02 | 178.9
1186 | Story10 | B11 | 250UB37.3 | Beam | 300PLUS-300 | Steel I/Wide Flange | 146 | 256 | 47.5 | 7200 | 0.03 | 268.35
1187 | Story10 | B12 | 250UB37.3 | Beam | 300PLUS-300 | Steel I/Wide Flange | 146 | 256 | 47.5 | 7200 | 0.03 | 268.35
1188 | Story10 | B13 | 250UB37.3 | Beam | 300PLUS-300 | Steel I/Wide Flange | 146 | 256 | 47.5 | 4800 | 0.02 | 178.9
1189 | Story10 | B14 | 250UB37.3 | Beam | 300PLUS-300 | Steel I/Wide Flange | 146 | 256 | 47.5 | 7200 | 0.03 | 268.35
1190 | Story10 | B15 | 250UB37.3 | Beam | 300PLUS-300 | Steel I/Wide Flange | 146 | 256 | 47.5 | 4800 | 0.02 | 178.9
1191 | Story10 | B16 | 250UB37.3 | Beam | 300PLUS-300 | Steel I/Wide Flange | 146 | 256 | 47.5 | 7200 | 0.03 | 268.35
1192 | Story10 | B17 | 250UB37.3 | Beam | 300PLUS-300 | Steel I/Wide Flange | 146 | 256 | 47.5 | 4800 | 0.02 | 178.9
1193 | Story10 | B18 | 250UB37.3 | Beam | 300PLUS-300 | Steel I/Wide Flange | 146 | 256 | 47.5 | 7200 | 0.03 | 268.35
1194 | Story10 | B19 | 250UB37.3 | Beam | 300PLUS-300 | Steel I/Wide Flange | 146 | 256 | 47.5 | 4800 | 0.02 | 178.9
1195 | Story10 | B20 | 250UB37.3 | Beam | 300PLUS-300 | Steel I/Wide Flange | 146 | 256 | 47.5 | 7200 | 0.03 | 268.35
1196 | Story10 | B21 | 250UB37.3 | Beam | 300PLUS-300 | Steel I/Wide Flange | 146 | 256 | 47.5 | 4800 | 0.02 | 178.9
1197 | Story10 | B22 | 250UB37.3 | Beam | 300PLUS-300 | Steel I/Wide Flange | 146 | 256 | 47.5 | 7200 | 0.03 | 268.35
1198 | Story10 | B23 | 250UB37.3 | Beam | 300PLUS-300 | Steel I/Wide Flange | 146 | 256 | 47.5 | 7200 | 0.03 | 268.35
1199 | Story10 | B24 | 250UB37.3 | Beam | 300PLUS-300 | Steel I/Wide Flange | 146 | 256 | 47.5 | 4800 | 0.02 | 178.9
1200 | Story10 | B25 | 250UB37.3 | Beam | 300PLUS-300 | Steel I/Wide Flange | 146 | 256 | 47.5 | 7200 | 0.03 | 268.35
1201 | Story10 | B26 | 250UB37.3 | Beam | 300PLUS-300 | Steel I/Wide Flange | 146 | 256 | 47.5 | 4800 | 0.02 | 178.9
1202 | Story10 | B30 | 250UB37.3 | Beam | 300PLUS-300 | Steel I/Wide Flange | 146 | 256 | 47.5 | 4800 | 0.02 | 178.9
1203 | Story10 | B31 | 250UB37.3 | Beam | 300PLUS-300 | Steel I/Wide Flange | 146 | 256 | 47.5 | 7200 | 0.03 | 268.35
1204 | Story10 | B32 | 250UB37.3 | Beam | 300PLUS-300 | Steel I/Wide Flange | 146 | 256 | 47.5 | 4800 | 0.02 | 178.9
1205 | Story10 | B33 | 250UB37.3 | Beam | 300PLUS-300 | Steel I/Wide Flange | 146 | 256 | 47.5 | 7200 | 0.03 | 268.35
1206 | Story10 | B34 | 250UB37.3 | Beam | 300PLUS-300 | Steel I/Wide Flange | 146 | 256 | 47.5 | 7200 | 0.03 | 268.35
1207 | Story10 | B35 | 250UB37.3 | Beam | 300PLUS-300 | Steel I/Wide Flange | 146 | 256 | 47.5 | 4800 | 0.02 | 178.9
1208 | Story10 | B36 | 250UB37.3 | Beam | 300PLUS-300 | Steel I/Wide Flange | 146 | 256 | 47.5 | 7200 | 0.03 | 268.35
1209 | Story10 | B37 | 250UB37.3 | Beam | 300PLUS-300 | Steel I/Wide Flange | 146 | 256 | 47.5 | 4800 | 0.02 | 178.9
1210 | Story10 | B38 | 250UB37.3 | Beam | 300PLUS-300 | Steel I/Wide Flange | 146 | 256 | 47.5 | 7200 | 0.03 | 268.35
1211 | Story10 | B40 | 250UB37.3 | Beam | 300PLUS-300 | Steel I/Wide Flange | 146 | 256 | 47.5 | 7200 | 0.03 | 268.35
1212 | Story10 | B41 | 250UB37.3 | Beam | 300PLUS-300 | Steel I/Wide Flange | 146 | 256 | 47.5 | 4800 | 0.02 | 178.9
1213 | Story10 | B42 | 250UB37.3 | Beam | 300PLUS-300 | Steel I/Wide Flange | 146 | 256 | 47.5 | 7200 | 0.03 | 268.35
1214 | Story10 | B43 | 250UB37.3 | Beam | 300PLUS-300 | Steel I/Wide Flange | 146 | 256 | 47.5 | 4800 | 0.02 | 178.9
1215 | Story10 | B44 | 250UB37.3 | Beam | 300PLUS-300 | Steel I/Wide Flange | 146 | 256 | 47.5 | 7200 | 0.03 | 268.35
1216 | Story10 | B45 | 250UB37.3 | Beam | 300PLUS-300 | Steel I/Wide Flange | 146 | 256 | 47.5 | 7200 | 0.03 | 268.35
1217 | Story10 | B46 | 250UB37.3 | Beam | 300PLUS-300 | Steel I/Wide Flange | 146 | 256 | 47.5 | 4800 | 0.02 | 178.9
1218 | Story10 | B47 | 250UB37.3 | Beam | 300PLUS-300 | Steel I/Wide Flange | 146 | 256 | 47.5 | 7200 | 0.03 | 268.35
1219 | Story10 | B48 | 250UB37.3 | Beam | 300PLUS-300 | Steel I/Wide Flange | 146 | 256 | 47.5 | 4800 | 0.02 | 178.9
1220 | Story10 | B49 | 250UB37.3 | Beam | 300PLUS-300 | Steel I/Wide Flange | 146 | 256 | 47.5 | 7200 | 0.03 | 268.35
1221 | Story10 | B50 | 250UB37.3 | Beam | 300PLUS-300 | Steel I/Wide Flange | 146 | 256 | 47.5 | 4800 | 0.02 | 178.9
1222 | Story10 | B51 | 250UB37.3 | Beam | 300PLUS-300 | Steel I/Wide Flange | 146 | 256 | 47.5 | 7200 | 0.03 | 268.35
1223 | Story10 | B52 | 250UB37.3 | Beam | 300PLUS-300 | Steel I/Wide Flange | 146 | 256 | 47.5 | 4800 | 0.02 | 178.9
1224 | Story10 | B53 | 250UB37.3 | Beam | 300PLUS-300 | Steel I/Wide Flange | 146 | 256 | 47.5 | 7200 | 0.03 | 268.35
1225 | Story10 | B54 | 250UB37.3 | Beam | 300PLUS-300 | Steel I/Wide Flange | 146 | 256 | 47.5 | 4800 | 0.02 | 178.9
1226 | Story10 | B55 | 250UB37.3 | Beam | 300PLUS-300 | Steel I/Wide Flange | 146 | 256 | 47.5 | 7200 | 0.03 | 268.35
1227 | Story10 | B56 | 250UB37.3 | Beam | 300PLUS-300 | Steel I/Wide Flange | 146 | 256 | 47.5 | 4800 | 0.02 | 178.9
1228 | Story10 | B57 | 250UB37.3 | Beam | 300PLUS-300 | Steel I/Wide Flange | 146 | 256 | 47.5 | 4800 | 0.02 | 178.9
1229 | Story10 | B58 | 250UB37.3 | Beam | 300PLUS-300 | Steel I/Wide Flange | 146 | 256 | 47.5 | 4800 | 0.02 | 178.9
1230 | Story10 | B59 | 250UB37.3 | Beam | 300PLUS-300 | Steel I/Wide Flange | 146 | 256 | 47.5 | 4800 | 0.02 | 178.9
1231 | Story10 | B60 | 250UB37.3 | Beam | 300PLUS-300 | Steel I/Wide Flange | 146 | 256 | 47.5 | 4800 | 0.02 | 178.9
1232 | Story9 | B1 | 250UB37.3 | Beam | 300PLUS-300 | Steel I/Wide Flange | 146 | 256 | 47.5 | 7200 | 0.03 | 268.35
1233 | Story9 | B2 | 250UB37.3 | Beam | 300PLUS-300 | Steel I/Wide Flange | 146 | 256 | 47.5 | 4800 | 0.02 | 178.9
1234 | Story9 | B3 | 250UB37.3 | Beam | 300PLUS-300 | Steel I/Wide Flange | 146 | 256 | 47.5 | 7200 | 0.03 | 268.35
1235 | Story9 | B4 | 250UB37.3 | Beam | 300PLUS-300 | Steel I/Wide Flange | 146 | 256 | 47.5 | 4800 | 0.02 | 178.9
1236 | Story9 | B5 | 250UB37.3 | Beam | 300PLUS-300 | Steel I/Wide Flange | 146 | 256 | 47.5 | 7200 | 0.03 | 268.35
1237 | Story9 | B6 | 250UB37.3 | Beam | 300PLUS-300 | Steel I/Wide Flange | 146 | 256 | 47.5 | 4800 | 0.02 | 178.9
1238 | Story9 | B7 | 250UB37.3 | Beam | 300PLUS-300 | Steel I/Wide Flange | 146 | 256 | 47.5 | 7200 | 0.03 | 268.35
1239 | Story9 | B8 | 250UB37.3 | Beam | 300PLUS-300 | Steel I/Wide Flange | 146 | 256 | 47.5 | 4800 | 0.02 | 178.9
1240 | Story9 | B9 | 250UB37.3 | Beam | 300PLUS-300 | Steel I/Wide Flange | 146 | 256 | 47.5 | 7200 | 0.03 | 268.35
1241 | Story9 | B10 | 250UB37.3 | Beam | 300PLUS-300 | Steel I/Wide Flange | 146 | 256 | 47.5 | 4800 | 0.02 | 178.9
1242 | Story9 | B11 | 250UB37.3 | Beam | 300PLUS-300 | Steel I/Wide Flange | 146 | 256 | 47.5 | 7200 | 0.03 | 268.35
1243 | Story9 | B12 | 250UB37.3 | Beam | 300PLUS-300 | Steel I/Wide Flange | 146 | 256 | 47.5 | 7200 | 0.03 | 268.35
1244 | Story9 | B13 | 250UB37.3 | Beam | 300PLUS-300 | Steel I/Wide Flange | 146 | 256 | 47.5 | 4800 | 0.02 | 178.9
1245 | Story9 | B14 | 250UB37.3 | Beam | 300PLUS-300 | Steel I/Wide Flange | 146 | 256 | 47.5 | 7200 | 0.03 | 268.35
1246 | Story9 | B15 | 250UB37.3 | Beam | 300PLUS-300 | Steel I/Wide Flange | 146 | 256 | 47.5 | 4800 | 0.02 | 178.9
1247 | Story9 | B16 | 250UB37.3 | Beam | 300PLUS-300 | Steel I/Wide Flange | 146 | 256 | 47.5 | 7200 | 0.03 | 268.35
1248 | Story9 | B17 | 250UB37.3 | Beam | 300PLUS-300 | Steel I/Wide Flange | 146 | 256 | 47.5 | 4800 | 0.02 | 178.9
1249 | Story9 | B18 | 250UB37.3 | Beam | 300PLUS-300 | Steel I/Wide Flange | 146 | 256 | 47.5 | 7200 | 0.03 | 268.35
1250 | Story9 | B19 | 250UB37.3 | Beam | 300PLUS-300 | Steel I/Wide Flange | 146 | 256 | 47.5 | 4800 | 0.02 | 178.9
1251 | Story9 | B20 | 250UB37.3 | Beam | 300PLUS-300 | Steel I/Wide Flange | 146 | 256 | 47.5 | 7200 | 0.03 | 268.35
1252 | Story9 | B21 | 250UB37.3 | Beam | 300PLUS-300 | Steel I/Wide Flange | 146 | 256 | 47.5 | 4800 | 0.02 | 178.9
1253 | Story9 | B22 | 250UB37.3 | Beam | 300PLUS-300 | Steel I/Wide Flange | 146 | 256 | 47.5 | 7200 | 0.03 | 268.35
1254 | Story9 | B23 | 250UB37.3 | Beam | 300PLUS-300 | Steel I/Wide Flange | 146 | 256 | 47.5 | 7200 | 0.03 | 268.35
1255 | Story9 | B24 | 250UB37.3 | Beam | 300PLUS-300 | Steel I/Wide Flange | 146 | 256 | 47.5 | 4800 | 0.02 | 178.9
1256 | Story9 | B25 | 250UB37.3 | Beam | 300PLUS-300 | Steel I/Wide Flange | 146 | 256 | 47.5 | 7200 | 0.03 | 268.35
1257 | Story9 | B26 | 250UB37.3 | Beam | 300PLUS-300 | Steel I/Wide Flange | 146 | 256 | 47.5 | 4800 | 0.02 | 178.9
1258 | Story9 | B30 | 250UB37.3 | Beam | 300PLUS-300 | Steel I/Wide Flange | 146 | 256 | 47.5 | 4800 | 0.02 | 178.9
1259 | Story9 | B31 | 250UB37.3 | Beam | 300PLUS-300 | Steel I/Wide Flange | 146 | 256 | 47.5 | 7200 | 0.03 | 268.35
1260 | Story9 | B32 | 250UB37.3 | Beam | 300PLUS-300 | Steel I/Wide Flange | 146 | 256 | 47.5 | 4800 | 0.02 | 178.9
1261 | Story9 | B33 | 250UB37.3 | Beam | 300PLUS-300 | Steel I/Wide Flange | 146 | 256 | 47.5 | 7200 | 0.03 | 268.35
1262 | Story9 | B34 | 250UB37.3 | Beam | 300PLUS-300 | Steel I/Wide Flange | 146 | 256 | 47.5 | 7200 | 0.03 | 268.35
1263 | Story9 | B35 | 250UB37.3 | Beam | 300PLUS-300 | Steel I/Wide Flange | 146 | 256 | 47.5 | 4800 | 0.02 | 178.9
1264 | Story9 | B36 | 250UB37.3 | Beam | 300PLUS-300 | Steel I/Wide Flange | 146 | 256 | 47.5 | 7200 | 0.03 | 268.35
1265 | Story9 | B37 | 250UB37.3 | Beam | 300PLUS-300 | Steel I/Wide Flange | 146 | 256 | 47.5 | 4800 | 0.02 | 178.9
1266 | Story9 | B38 | 250UB37.3 | Beam | 300PLUS-300 | Steel I/Wide Flange | 146 | 256 | 47.5 | 7200 | 0.03 | 268.35
1267 | Story9 | B40 | 250UB37.3 | Beam | 300PLUS-300 | Steel I/Wide Flange | 146 | 256 | 47.5 | 7200 | 0.03 | 268.35
1268 | Story9 | B41 | 250UB37.3 | Beam | 300PLUS-300 | Steel I/Wide Flange | 146 | 256 | 47.5 | 4800 | 0.02 | 178.9
1269 | Story9 | B42 | 250UB37.3 | Beam | 300PLUS-300 | Steel I/Wide Flange | 146 | 256 | 47.5 | 7200 | 0.03 | 268.35
1270 | Story9 | B43 | 250UB37.3 | Beam | 300PLUS-300 | Steel I/Wide Flange | 146 | 256 | 47.5 | 4800 | 0.02 | 178.9
1271 | Story9 | B44 | 250UB37.3 | Beam | 300PLUS-300 | Steel I/Wide Flange | 146 | 256 | 47.5 | 7200 | 0.03 | 268.35
1272 | Story9 | B45 | 250UB37.3 | Beam | 300PLUS-300 | Steel I/Wide Flange | 146 | 256 | 47.5 | 7200 | 0.03 | 268.35
1273 | Story9 | B46 | 250UB37.3 | Beam | 300PLUS-300 | Steel I/Wide Flange | 146 | 256 | 47.5 | 4800 | 0.02 | 178.9
1274 | Story9 | B47 | 250UB37.3 | Beam | 300PLUS-300 | Steel I/Wide Flange | 146 | 256 | 47.5 | 7200 | 0.03 | 268.35
1275 | Story9 | B48 | 250UB37.3 | Beam | 300PLUS-300 | Steel I/Wide Flange | 146 | 256 | 47.5 | 4800 | 0.02 | 178.9
1276 | Story9 | B49 | 250UB37.3 | Beam | 300PLUS-300 | Steel I/Wide Flange | 146 | 256 | 47.5 | 7200 | 0.03 | 268.35
1277 | Story9 | B50 | 250UB37.3 | Beam | 300PLUS-300 | Steel I/Wide Flange | 146 | 256 | 47.5 | 4800 | 0.02 | 178.9
1278 | Story9 | B51 | 250UB37.3 | Beam | 300PLUS-300 | Steel I/Wide Flange | 146 | 256 | 47.5 | 7200 | 0.03 | 268.35
1279 | Story9 | B52 | 250UB37.3 | Beam | 300PLUS-300 | Steel I/Wide Flange | 146 | 256 | 47.5 | 4800 | 0.02 | 178.9
1280 | Story9 | B53 | 250UB37.3 | Beam | 300PLUS-300 | Steel I/Wide Flange | 146 | 256 | 47.5 | 7200 | 0.03 | 268.35
1281 | Story9 | B54 | 250UB37.3 | Beam | 300PLUS-300 | Steel I/Wide Flange | 146 | 256 | 47.5 | 4800 | 0.02 | 178.9
1282 | Story9 | B55 | 250UB37.3 | Beam | 300PLUS-300 | Steel I/Wide Flange | 146 | 256 | 47.5 | 7200 | 0.03 | 268.35
1283 | Story9 | B56 | 250UB37.3 | Beam | 300PLUS-300 | Steel I/Wide Flange | 146 | 256 | 47.5 | 4800 | 0.02 | 178.9
1284 | Story9 | B57 | 250UB37.3 | Beam | 300PLUS-300 | Steel I/Wide Flange | 146 | 256 | 47.5 | 4800 | 0.02 | 178.9
1285 | Story9 | B58 | 250UB37.3 | Beam | 300PLUS-300 | Steel I/Wide Flange | 146 | 256 | 47.5 | 4800 | 0.02 | 178.9
1286 | Story9 | B59 | 250UB37.3 | Beam | 300PLUS-300 | Steel I/Wide Flange | 146 | 256 | 47.5 | 4800 | 0.02 | 178.9
1287 | Story9 | B60 | 250UB37.3 | Beam | 300PLUS-300 | Steel I/Wide Flange | 146 | 256 | 47.5 | 4800 | 0.02 | 178.9
1288 | Story8 | B1 | 250UB37.3 | Beam | 300PLUS-300 | Steel I/Wide Flange | 146 | 256 | 47.5 | 7200 | 0.03 | 268.35
1289 | Story8 | B2 | 250UB37.3 | Beam | 300PLUS-300 | Steel I/Wide Flange | 146 | 256 | 47.5 | 4800 | 0.02 | 178.9
1290 | Story8 | B3 | 250UB37.3 | Beam | 300PLUS-300 | Steel I/Wide Flange | 146 | 256 | 47.5 | 7200 | 0.03 | 268.35
1291 | Story8 | B4 | 250UB37.3 | Beam | 300PLUS-300 | Steel I/Wide Flange | 146 | 256 | 47.5 | 4800 | 0.02 | 178.9
1292 | Story8 | B5 | 250UB37.3 | Beam | 300PLUS-300 | Steel I/Wide Flange | 146 | 256 | 47.5 | 7200 | 0.03 | 268.35
1293 | Story8 | B6 | 250UB37.3 | Beam | 300PLUS-300 | Steel I/Wide Flange | 146 | 256 | 47.5 | 4800 | 0.02 | 178.9
1294 | Story8 | B7 | 250UB37.3 | Beam | 300PLUS-300 | Steel I/Wide Flange | 146 | 256 | 47.5 | 7200 | 0.03 | 268.35
1295 | Story8 | B8 | 250UB37.3 | Beam | 300PLUS-300 | Steel I/Wide Flange | 146 | 256 | 47.5 | 4800 | 0.02 | 178.9
1296 | Story8 | B9 | 250UB37.3 | Beam | 300PLUS-300 | Steel I/Wide Flange | 146 | 256 | 47.5 | 7200 | 0.03 | 268.35
1297 | Story8 | B10 | 250UB37.3 | Beam | 300PLUS-300 | Steel I/Wide Flange | 146 | 256 | 47.5 | 4800 | 0.02 | 178.9
1298 | Story8 | B11 | 250UB37.3 | Beam | 300PLUS-300 | Steel I/Wide Flange | 146 | 256 | 47.5 | 7200 | 0.03 | 268.35
1299 | Story8 | B12 | 250UB37.3 | Beam | 300PLUS-300 | Steel I/Wide Flange | 146 | 256 | 47.5 | 7200 | 0.03 | 268.35
1300 | Story8 | B13 | 250UB37.3 | Beam | 300PLUS-300 | Steel I/Wide Flange | 146 | 256 | 47.5 | 4800 | 0.02 | 178.9
1301 | Story8 | B14 | 250UB37.3 | Beam | 300PLUS-300 | Steel I/Wide Flange | 146 | 256 | 47.5 | 7200 | 0.03 | 268.35
1302 | Story8 | B15 | 250UB37.3 | Beam | 300PLUS-300 | Steel I/Wide Flange | 146 | 256 | 47.5 | 4800 | 0.02 | 178.9
1303 | Story8 | B16 | 250UB37.3 | Beam | 300PLUS-300 | Steel I/Wide Flange | 146 | 256 | 47.5 | 7200 | 0.03 | 268.35
1304 | Story8 | B17 | 250UB37.3 | Beam | 300PLUS-300 | Steel I/Wide Flange | 146 | 256 | 47.5 | 4800 | 0.02 | 178.9
1305 | Story8 | B18 | 250UB37.3 | Beam | 300PLUS-300 | Steel I/Wide Flange | 146 | 256 | 47.5 | 7200 | 0.03 | 268.35
1306 | Story8 | B19 | 250UB37.3 | Beam | 300PLUS-300 | Steel I/Wide Flange | 146 | 256 | 47.5 | 4800 | 0.02 | 178.9
1307 | Story8 | B20 | 250UB37.3 | Beam | 300PLUS-300 | Steel I/Wide Flange | 146 | 256 | 47.5 | 7200 | 0.03 | 268.35
1308 | Story8 | B21 | 250UB37.3 | Beam | 300PLUS-300 | Steel I/Wide Flange | 146 | 256 | 47.5 | 4800 | 0.02 | 178.9
1309 | Story8 | B22 | 250UB37.3 | Beam | 300PLUS-300 | Steel I/Wide Flange | 146 | 256 | 47.5 | 7200 | 0.03 | 268.35
1310 | Story8 | B23 | 250UB37.3 | Beam | 300PLUS-300 | Steel I/Wide Flange | 146 | 256 | 47.5 | 7200 | 0.03 | 268.35
1311 | Story8 | B24 | 250UB37.3 | Beam | 300PLUS-300 | Steel I/Wide Flange | 146 | 256 | 47.5 | 4800 | 0.02 | 178.9
1312 | Story8 | B25 | 250UB37.3 | Beam | 300PLUS-300 | Steel I/Wide Flange | 146 | 256 | 47.5 | 7200 | 0.03 | 268.35
1313 | Story8 | B26 | 250UB37.3 | Beam | 300PLUS-300 | Steel I/Wide Flange | 146 | 256 | 47.5 | 4800 | 0.02 | 178.9
1314 | Story8 | B30 | 250UB37.3 | Beam | 300PLUS-300 | Steel I/Wide Flange | 146 | 256 | 47.5 | 4800 | 0.02 | 178.9
1315 | Story8 | B31 | 250UB37.3 | Beam | 300PLUS-300 | Steel I/Wide Flange | 146 | 256 | 47.5 | 7200 | 0.03 | 268.35
1316 | Story8 | B32 | 250UB37.3 | Beam | 300PLUS-300 | Steel I/Wide Flange | 146 | 256 | 47.5 | 4800 | 0.02 | 178.9
1317 | Story8 | B33 | 250UB37.3 | Beam | 300PLUS-300 | Steel I/Wide Flange | 146 | 256 | 47.5 | 7200 | 0.03 | 268.35
1318 | Story8 | B34 | 250UB37.3 | Beam | 300PLUS-300 | Steel I/Wide Flange | 146 | 256 | 47.5 | 7200 | 0.03 | 268.35
1319 | Story8 | B35 | 250UB37.3 | Beam | 300PLUS-300 | Steel I/Wide Flange | 146 | 256 | 47.5 | 4800 | 0.02 | 178.9
1320 | Story8 | B36 | 250UB37.3 | Beam | 300PLUS-300 | Steel I/Wide Flange | 146 | 256 | 47.5 | 7200 | 0.03 | 268.35
1321 | Story8 | B37 | 250UB37.3 | Beam | 300PLUS-300 | Steel I/Wide Flange | 146 | 256 | 47.5 | 4800 | 0.02 | 178.9
1322 | Story8 | B38 | 250UB37.3 | Beam | 300PLUS-300 | Steel I/Wide Flange | 146 | 256 | 47.5 | 7200 | 0.03 | 268.35
1323 | Story8 | B40 | 250UB37.3 | Beam | 300PLUS-300 | Steel I/Wide Flange | 146 | 256 | 47.5 | 7200 | 0.03 | 268.35
1324 | Story8 | B41 | 250UB37.3 | Beam | 300PLUS-300 | Steel I/Wide Flange | 146 | 256 | 47.5 | 4800 | 0.02 | 178.9
1325 | Story8 | B42 | 250UB37.3 | Beam | 300PLUS-300 | Steel I/Wide Flange | 146 | 256 | 47.5 | 7200 | 0.03 | 268.35
1326 | Story8 | B43 | 250UB37.3 | Beam | 300PLUS-300 | Steel I/Wide Flange | 146 | 256 | 47.5 | 4800 | 0.02 | 178.9
1327 | Story8 | B44 | 250UB37.3 | Beam | 300PLUS-300 | Steel I/Wide Flange | 146 | 256 | 47.5 | 7200 | 0.03 | 268.35
1328 | Story8 | B45 | 250UB37.3 | Beam | 300PLUS-300 | Steel I/Wide Flange | 146 | 256 | 47.5 | 7200 | 0.03 | 268.35
1329 | Story8 | B46 | 250UB37.3 | Beam | 300PLUS-300 | Steel I/Wide Flange | 146 | 256 | 47.5 | 4800 | 0.02 | 178.9
1330 | Story8 | B47 | 250UB37.3 | Beam | 300PLUS-300 | Steel I/Wide Flange | 146 | 256 | 47.5 | 7200 | 0.03 | 268.35
1331 | Story8 | B48 | 250UB37.3 | Beam | 300PLUS-300 | Steel I/Wide Flange | 146 | 256 | 47.5 | 4800 | 0.02 | 178.9
1332 | Story8 | B49 | 250UB37.3 | Beam | 300PLUS-300 | Steel I/Wide Flange | 146 | 256 | 47.5 | 7200 | 0.03 | 268.35
1333 | Story8 | B50 | 250UB37.3 | Beam | 300PLUS-300 | Steel I/Wide Flange | 146 | 256 | 47.5 | 4800 | 0.02 | 178.9
1334 | Story8 | B51 | 250UB37.3 | Beam | 300PLUS-300 | Steel I/Wide Flange | 146 | 256 | 47.5 | 7200 | 0.03 | 268.35
1335 | Story8 | B52 | 250UB37.3 | Beam | 300PLUS-300 | Steel I/Wide Flange | 146 | 256 | 47.5 | 4800 | 0.02 | 178.9
1336 | Story8 | B53 | 250UB37.3 | Beam | 300PLUS-300 | Steel I/Wide Flange | 146 | 256 | 47.5 | 7200 | 0.03 | 268.35
1337 | Story8 | B54 | 250UB37.3 | Beam | 300PLUS-300 | Steel I/Wide Flange | 146 | 256 | 47.5 | 4800 | 0.02 | 178.9
1338 | Story8 | B55 | 250UB37.3 | Beam | 300PLUS-300 | Steel I/Wide Flange | 146 | 256 | 47.5 | 7200 | 0.03 | 268.35
1339 | Story8 | B56 | 250UB37.3 | Beam | 300PLUS-300 | Steel I/Wide Flange | 146 | 256 | 47.5 | 4800 | 0.02 | 178.9
1340 | Story8 | B57 | 250UB37.3 | Beam | 300PLUS-300 | Steel I/Wide Flange | 146 | 256 | 47.5 | 4800 | 0.02 | 178.9
1341 | Story8 | B58 | 250UB37.3 | Beam | 300PLUS-300 | Steel I/Wide Flange | 146 | 256 | 47.5 | 4800 | 0.02 | 178.9
1342 | Story8 | B59 | 250UB37.3 | Beam | 300PLUS-300 | Steel I/Wide Flange | 146 | 256 | 47.5 | 4800 | 0.02 | 178.9
1343 | Story8 | B60 | 250UB37.3 | Beam | 300PLUS-300 | Steel I/Wide Flange | 146 | 256 | 47.5 | 4800 | 0.02 | 178.9
1344 | Story7 | B1 | 250UB37.3 | Beam | 300PLUS-300 | Steel I/Wide Flange | 146 | 256 | 47.5 | 7200 | 0.03 | 268.35
1345 | Story7 | B2 | 250UB37.3 | Beam | 300PLUS-300 | Steel I/Wide Flange | 146 | 256 | 47.5 | 4800 | 0.02 | 178.9
1346 | Story7 | B3 | 250UB37.3 | Beam | 300PLUS-300 | Steel I/Wide Flange | 146 | 256 | 47.5 | 7200 | 0.03 | 268.35
1347 | Story7 | B4 | 250UB37.3 | Beam | 300PLUS-300 | Steel I/Wide Flange | 146 | 256 | 47.5 | 4800 | 0.02 | 178.9
1348 | Story7 | B5 | 250UB37.3 | Beam | 300PLUS-300 | Steel I/Wide Flange | 146 | 256 | 47.5 | 7200 | 0.03 | 268.35
1349 | Story7 | B6 | 250UB37.3 | Beam | 300PLUS-300 | Steel I/Wide Flange | 146 | 256 | 47.5 | 4800 | 0.02 | 178.9
1350 | Story7 | B7 | 250UB37.3 | Beam | 300PLUS-300 | Steel I/Wide Flange | 146 | 256 | 47.5 | 7200 | 0.03 | 268.35
1351 | Story7 | B8 | 250UB37.3 | Beam | 300PLUS-300 | Steel I/Wide Flange | 146 | 256 | 47.5 | 4800 | 0.02 | 178.9
1352 | Story7 | B9 | 250UB37.3 | Beam | 300PLUS-300 | Steel I/Wide Flange | 146 | 256 | 47.5 | 7200 | 0.03 | 268.35
1353 | Story7 | B10 | 250UB37.3 | Beam | 300PLUS-300 | Steel I/Wide Flange | 146 | 256 | 47.5 | 4800 | 0.02 | 178.9
1354 | Story7 | B11 | 250UB37.3 | Beam | 300PLUS-300 | Steel I/Wide Flange | 146 | 256 | 47.5 | 7200 | 0.03 | 268.35
1355 | Story7 | B12 | 250UB37.3 | Beam | 300PLUS-300 | Steel I/Wide Flange | 146 | 256 | 47.5 | 7200 | 0.03 | 268.35
1356 | Story7 | B13 | 250UB37.3 | Beam | 300PLUS-300 | Steel I/Wide Flange | 146 | 256 | 47.5 | 4800 | 0.02 | 178.9
1357 | Story7 | B14 | 250UB37.3 | Beam | 300PLUS-300 | Steel I/Wide Flange | 146 | 256 | 47.5 | 7200 | 0.03 | 268.35
1358 | Story7 | B15 | 250UB37.3 | Beam | 300PLUS-300 | Steel I/Wide Flange | 146 | 256 | 47.5 | 4800 | 0.02 | 178.9
1359 | Story7 | B16 | 250UB37.3 | Beam | 300PLUS-300 | Steel I/Wide Flange | 146 | 256 | 47.5 | 7200 | 0.03 | 268.35
1360 | Story7 | B17 | 250UB37.3 | Beam | 300PLUS-300 | Steel I/Wide Flange | 146 | 256 | 47.5 | 4800 | 0.02 | 178.9
1361 | Story7 | B18 | 250UB37.3 | Beam | 300PLUS-300 | Steel I/Wide Flange | 146 | 256 | 47.5 | 7200 | 0.03 | 268.35
1362 | Story7 | B19 | 250UB37.3 | Beam | 300PLUS-300 | Steel I/Wide Flange | 146 | 256 | 47.5 | 4800 | 0.02 | 178.9
1363 | Story7 | B20 | 250UB37.3 | Beam | 300PLUS-300 | Steel I/Wide Flange | 146 | 256 | 47.5 | 7200 | 0.03 | 268.35
1364 | Story7 | B21 | 250UB37.3 | Beam | 300PLUS-300 | Steel I/Wide Flange | 146 | 256 | 47.5 | 4800 | 0.02 | 178.9
1365 | Story7 | B22 | 250UB37.3 | Beam | 300PLUS-300 | Steel I/Wide Flange | 146 | 256 | 47.5 | 7200 | 0.03 | 268.35
1366 | Story7 | B23 | 250UB37.3 | Beam | 300PLUS-300 | Steel I/Wide Flange | 146 | 256 | 47.5 | 7200 | 0.03 | 268.35
1367 | Story7 | B24 | 250UB37.3 | Beam | 300PLUS-300 | Steel I/Wide Flange | 146 | 256 | 47.5 | 4800 | 0.02 | 178.9
1368 | Story7 | B25 | 250UB37.3 | Beam | 300PLUS-300 | Steel I/Wide Flange | 146 | 256 | 47.5 | 7200 | 0.03 | 268.35
1369 | Story7 | B26 | 250UB37.3 | Beam | 300PLUS-300 | Steel I/Wide Flange | 146 | 256 | 47.5 | 4800 | 0.02 | 178.9
1370 | Story7 | B30 | 250UB37.3 | Beam | 300PLUS-300 | Steel I/Wide Flange | 146 | 256 | 47.5 | 4800 | 0.02 | 178.9
1371 | Story7 | B31 | 250UB37.3 | Beam | 300PLUS-300 | Steel I/Wide Flange | 146 | 256 | 47.5 | 7200 | 0.03 | 268.35
1372 | Story7 | B32 | 250UB37.3 | Beam | 300PLUS-300 | Steel I/Wide Flange | 146 | 256 | 47.5 | 4800 | 0.02 | 178.9
1373 | Story7 | B33 | 250UB37.3 | Beam | 300PLUS-300 | Steel I/Wide Flange | 146 | 256 | 47.5 | 7200 | 0.03 | 268.35
1374 | Story7 | B34 | 250UB37.3 | Beam | 300PLUS-300 | Steel I/Wide Flange | 146 | 256 | 47.5 | 7200 | 0.03 | 268.35
1375 | Story7 | B35 | 250UB37.3 | Beam | 300PLUS-300 | Steel I/Wide Flange | 146 | 256 | 47.5 | 4800 | 0.02 | 178.9
1376 | Story7 | B36 | 250UB37.3 | Beam | 300PLUS-300 | Steel I/Wide Flange | 146 | 256 | 47.5 | 7200 | 0.03 | 268.35
1377 | Story7 | B37 | 250UB37.3 | Beam | 300PLUS-300 | Steel I/Wide Flange | 146 | 256 | 47.5 | 4800 | 0.02 | 178.9
1378 | Story7 | B38 | 250UB37.3 | Beam | 300PLUS-300 | Steel I/Wide Flange | 146 | 256 | 47.5 | 7200 | 0.03 | 268.35
1379 | Story7 | B40 | 250UB37.3 | Beam | 300PLUS-300 | Steel I/Wide Flange | 146 | 256 | 47.5 | 7200 | 0.03 | 268.35
1380 | Story7 | B41 | 250UB37.3 | Beam | 300PLUS-300 | Steel I/Wide Flange | 146 | 256 | 47.5 | 4800 | 0.02 | 178.9
1381 | Story7 | B42 | 250UB37.3 | Beam | 300PLUS-300 | Steel I/Wide Flange | 146 | 256 | 47.5 | 7200 | 0.03 | 268.35
1382 | Story7 | B43 | 250UB37.3 | Beam | 300PLUS-300 | Steel I/Wide Flange | 146 | 256 | 47.5 | 4800 | 0.02 | 178.9
1383 | Story7 | B44 | 250UB37.3 | Beam | 300PLUS-300 | Steel I/Wide Flange | 146 | 256 | 47.5 | 7200 | 0.03 | 268.35
1384 | Story7 | B45 | 250UB37.3 | Beam | 300PLUS-300 | Steel I/Wide Flange | 146 | 256 | 47.5 | 7200 | 0.03 | 268.35
1385 | Story7 | B46 | 250UB37.3 | Beam | 300PLUS-300 | Steel I/Wide Flange | 146 | 256 | 47.5 | 4800 | 0.02 | 178.9
1386 | Story7 | B47 | 250UB37.3 | Beam | 300PLUS-300 | Steel I/Wide Flange | 146 | 256 | 47.5 | 7200 | 0.03 | 268.35
1387 | Story7 | B48 | 250UB37.3 | Beam | 300PLUS-300 | Steel I/Wide Flange | 146 | 256 | 47.5 | 4800 | 0.02 | 178.9
1388 | Story7 | B49 | 250UB37.3 | Beam | 300PLUS-300 | Steel I/Wide Flange | 146 | 256 | 47.5 | 7200 | 0.03 | 268.35
1389 | Story7 | B50 | 250UB37.3 | Beam | 300PLUS-300 | Steel I/Wide Flange | 146 | 256 | 47.5 | 4800 | 0.02 | 178.9
1390 | Story7 | B51 | 250UB37.3 | Beam | 300PLUS-300 | Steel I/Wide Flange | 146 | 256 | 47.5 | 7200 | 0.03 | 268.35
1391 | Story7 | B52 | 250UB37.3 | Beam | 300PLUS-300 | Steel I/Wide Flange | 146 | 256 | 47.5 | 4800 | 0.02 | 178.9
1392 | Story7 | B53 | 250UB37.3 | Beam | 300PLUS-300 | Steel I/Wide Flange | 146 | 256 | 47.5 | 7200 | 0.03 | 268.35
1393 | Story7 | B54 | 250UB37.3 | Beam | 300PLUS-300 | Steel I/Wide Flange | 146 | 256 | 47.5 | 4800 | 0.02 | 178.9
1394 | Story7 | B55 | 250UB37.3 | Beam | 300PLUS-300 | Steel I/Wide Flange | 146 | 256 | 47.5 | 7200 | 0.03 | 268.35
1395 | Story7 | B56 | 250UB37.3 | Beam | 300PLUS-300 | Steel I/Wide Flange | 146 | 256 | 47.5 | 4800 | 0.02 | 178.9
1396 | Story7 | B57 | 250UB37.3 | Beam | 300PLUS-300 | Steel I/Wide Flange | 146 | 256 | 47.5 | 4800 | 0.02 | 178.9
1397 | Story7 | B58 | 250UB37.3 | Beam | 300PLUS-300 | Steel I/Wide Flange | 146 | 256 | 47.5 | 4800 | 0.02 | 178.9
1398 | Story7 | B59 | 250UB37.3 | Beam | 300PLUS-300 | Steel I/Wide Flange | 146 | 256 | 47.5 | 4800 | 0.02 | 178.9
1399 | Story7 | B60 | 250UB37.3 | Beam | 300PLUS-300 | Steel I/Wide Flange | 146 | 256 | 47.5 | 4800 | 0.02 | 178.9
1400 | Story6 | B1 | 250UB37.3 | Beam | 300PLUS-300 | Steel I/Wide Flange | 146 | 256 | 47.5 | 7200 | 0.03 | 268.35
1401 | Story6 | B2 | 250UB37.3 | Beam | 300PLUS-300 | Steel I/Wide Flange | 146 | 256 | 47.5 | 4800 | 0.02 | 178.9
1402 | Story6 | B3 | 250UB37.3 | Beam | 300PLUS-300 | Steel I/Wide Flange | 146 | 256 | 47.5 | 7200 | 0.03 | 268.35
1403 | Story6 | B4 | 250UB37.3 | Beam | 300PLUS-300 | Steel I/Wide Flange | 146 | 256 | 47.5 | 4800 | 0.02 | 178.9
1404 | Story6 | B5 | 250UB37.3 | Beam | 300PLUS-300 | Steel I/Wide Flange | 146 | 256 | 47.5 | 7200 | 0.03 | 268.35
1405 | Story6 | B6 | 250UB37.3 | Beam | 300PLUS-300 | Steel I/Wide Flange | 146 | 256 | 47.5 | 4800 | 0.02 | 178.9
1406 | Story6 | B7 | 250UB37.3 | Beam | 300PLUS-300 | Steel I/Wide Flange | 146 | 256 | 47.5 | 7200 | 0.03 | 268.35
1407 | Story6 | B8 | 250UB37.3 | Beam | 300PLUS-300 | Steel I/Wide Flange | 146 | 256 | 47.5 | 4800 | 0.02 | 178.9
1408 | Story6 | B9 | 250UB37.3 | Beam | 300PLUS-300 | Steel I/Wide Flange | 146 | 256 | 47.5 | 7200 | 0.03 | 268.35
1409 | Story6 | B10 | 250UB37.3 | Beam | 300PLUS-300 | Steel I/Wide Flange | 146 | 256 | 47.5 | 4800 | 0.02 | 178.9
1410 | Story6 | B11 | 250UB37.3 | Beam | 300PLUS-300 | Steel I/Wide Flange | 146 | 256 | 47.5 | 7200 | 0.03 | 268.35
1411 | Story6 | B12 | 250UB37.3 | Beam | 300PLUS-300 | Steel I/Wide Flange | 146 | 256 | 47.5 | 7200 | 0.03 | 268.35
1412 | Story6 | B13 | 250UB37.3 | Beam | 300PLUS-300 | Steel I/Wide Flange | 146 | 256 | 47.5 | 4800 | 0.02 | 178.9
1413 | Story6 | B14 | 250UB37.3 | Beam | 300PLUS-300 | Steel I/Wide Flange | 146 | 256 | 47.5 | 7200 | 0.03 | 268.35
1414 | Story6 | B15 | 250UB37.3 | Beam | 300PLUS-300 | Steel I/Wide Flange | 146 | 256 | 47.5 | 4800 | 0.02 | 178.9
1415 | Story6 | B16 | 250UB37.3 | Beam | 300PLUS-300 | Steel I/Wide Flange | 146 | 256 | 47.5 | 7200 | 0.03 | 268.35
1416 | Story6 | B17 | 250UB37.3 | Beam | 300PLUS-300 | Steel I/Wide Flange | 146 | 256 | 47.5 | 4800 | 0.02 | 178.9
1417 | Story6 | B18 | 250UB37.3 | Beam | 300PLUS-300 | Steel I/Wide Flange | 146 | 256 | 47.5 | 7200 | 0.03 | 268.35
1418 | Story6 | B19 | 250UB37.3 | Beam | 300PLUS-300 | Steel I/Wide Flange | 146 | 256 | 47.5 | 4800 | 0.02 | 178.9
1419 | Story6 | B20 | 250UB37.3 | Beam | 300PLUS-300 | Steel I/Wide Flange | 146 | 256 | 47.5 | 7200 | 0.03 | 268.35
1420 | Story6 | B21 | 250UB37.3 | Beam | 300PLUS-300 | Steel I/Wide Flange | 146 | 256 | 47.5 | 4800 | 0.02 | 178.9
1421 | Story6 | B22 | 250UB37.3 | Beam | 300PLUS-300 | Steel I/Wide Flange | 146 | 256 | 47.5 | 7200 | 0.03 | 268.35
1422 | Story6 | B23 | 250UB37.3 | Beam | 300PLUS-300 | Steel I/Wide Flange | 146 | 256 | 47.5 | 7200 | 0.03 | 268.35
1423 | Story6 | B24 | 250UB37.3 | Beam | 300PLUS-300 | Steel I/Wide Flange | 146 | 256 | 47.5 | 4800 | 0.02 | 178.9
1424 | Story6 | B25 | 250UB37.3 | Beam | 300PLUS-300 | Steel I/Wide Flange | 146 | 256 | 47.5 | 7200 | 0.03 | 268.35
1425 | Story6 | B26 | 250UB37.3 | Beam | 300PLUS-300 | Steel I/Wide Flange | 146 | 256 | 47.5 | 4800 | 0.02 | 178.9
1426 | Story6 | B30 | 250UB37.3 | Beam | 300PLUS-300 | Steel I/Wide Flange | 146 | 256 | 47.5 | 4800 | 0.02 | 178.9
1427 | Story6 | B31 | 250UB37.3 | Beam | 300PLUS-300 | Steel I/Wide Flange | 146 | 256 | 47.5 | 7200 | 0.03 | 268.35
1428 | Story6 | B32 | 250UB37.3 | Beam | 300PLUS-300 | Steel I/Wide Flange | 146 | 256 | 47.5 | 4800 | 0.02 | 178.9
1429 | Story6 | B33 | 250UB37.3 | Beam | 300PLUS-300 | Steel I/Wide Flange | 146 | 256 | 47.5 | 7200 | 0.03 | 268.35
1430 | Story6 | B34 | 250UB37.3 | Beam | 300PLUS-300 | Steel I/Wide Flange | 146 | 256 | 47.5 | 7200 | 0.03 | 268.35
1431 | Story6 | B35 | 250UB37.3 | Beam | 300PLUS-300 | Steel I/Wide Flange | 146 | 256 | 47.5 | 4800 | 0.02 | 178.9
1432 | Story6 | B36 | 250UB37.3 | Beam | 300PLUS-300 | Steel I/Wide Flange | 146 | 256 | 47.5 | 7200 | 0.03 | 268.35
1433 | Story6 | B37 | 250UB37.3 | Beam | 300PLUS-300 | Steel I/Wide Flange | 146 | 256 | 47.5 | 4800 | 0.02 | 178.9
1434 | Story6 | B38 | 250UB37.3 | Beam | 300PLUS-300 | Steel I/Wide Flange | 146 | 256 | 47.5 | 7200 | 0.03 | 268.35
1435 | Story6 | B40 | 250UB37.3 | Beam | 300PLUS-300 | Steel I/Wide Flange | 146 | 256 | 47.5 | 7200 | 0.03 | 268.35
1436 | Story6 | B41 | 250UB37.3 | Beam | 300PLUS-300 | Steel I/Wide Flange | 146 | 256 | 47.5 | 4800 | 0.02 | 178.9
1437 | Story6 | B42 | 250UB37.3 | Beam | 300PLUS-300 | Steel I/Wide Flange | 146 | 256 | 47.5 | 7200 | 0.03 | 268.35
1438 | Story6 | B43 | 250UB37.3 | Beam | 300PLUS-300 | Steel I/Wide Flange | 146 | 256 | 47.5 | 4800 | 0.02 | 178.9
1439 | Story6 | B44 | 250UB37.3 | Beam | 300PLUS-300 | Steel I/Wide Flange | 146 | 256 | 47.5 | 7200 | 0.03 | 268.35
1440 | Story6 | B45 | 250UB37.3 | Beam | 300PLUS-300 | Steel I/Wide Flange | 146 | 256 | 47.5 | 7200 | 0.03 | 268.35
1441 | Story6 | B46 | 250UB37.3 | Beam | 300PLUS-300 | Steel I/Wide Flange | 146 | 256 | 47.5 | 4800 | 0.02 | 178.9
1442 | Story6 | B47 | 250UB37.3 | Beam | 300PLUS-300 | Steel I/Wide Flange | 146 | 256 | 47.5 | 7200 | 0.03 | 268.35
1443 | Story6 | B48 | 250UB37.3 | Beam | 300PLUS-300 | Steel I/Wide Flange | 146 | 256 | 47.5 | 4800 | 0.02 | 178.9
1444 | Story6 | B49 | 250UB37.3 | Beam | 300PLUS-300 | Steel I/Wide Flange | 146 | 256 | 47.5 | 7200 | 0.03 | 268.35
1445 | Story6 | B50 | 250UB37.3 | Beam | 300PLUS-300 | Steel I/Wide Flange | 146 | 256 | 47.5 | 4800 | 0.02 | 178.9
1446 | Story6 | B51 | 250UB37.3 | Beam | 300PLUS-300 | Steel I/Wide Flange | 146 | 256 | 47.5 | 7200 | 0.03 | 268.35
1447 | Story6 | B52 | 250UB37.3 | Beam | 300PLUS-300 | Steel I/Wide Flange | 146 | 256 | 47.5 | 4800 | 0.02 | 178.9
1448 | Story6 | B53 | 250UB37.3 | Beam | 300PLUS-300 | Steel I/Wide Flange | 146 | 256 | 47.5 | 7200 | 0.03 | 268.35
1449 | Story6 | B54 | 250UB37.3 | Beam | 300PLUS-300 | Steel I/Wide Flange | 146 | 256 | 47.5 | 4800 | 0.02 | 178.9
1450 | Story6 | B55 | 250UB37.3 | Beam | 300PLUS-300 | Steel I/Wide Flange | 146 | 256 | 47.5 | 7200 | 0.03 | 268.35
1451 | Story6 | B56 | 250UB37.3 | Beam | 300PLUS-300 | Steel I/Wide Flange | 146 | 256 | 47.5 | 4800 | 0.02 | 178.9
1452 | Story6 | B57 | 250UB37.3 | Beam | 300PLUS-300 | Steel I/Wide Flange | 146 | 256 | 47.5 | 4800 | 0.02 | 178.9
1453 | Story6 | B58 | 250UB37.3 | Beam | 300PLUS-300 | Steel I/Wide Flange | 146 | 256 | 47.5 | 4800 | 0.02 | 178.9
1454 | Story6 | B59 | 250UB37.3 | Beam | 300PLUS-300 | Steel I/Wide Flange | 146 | 256 | 47.5 | 4800 | 0.02 | 178.9
1455 | Story6 | B60 | 250UB37.3 | Beam | 300PLUS-300 | Steel I/Wide Flange | 146 | 256 | 47.5 | 4800 | 0.02 | 178.9
1456 | Story5 | B1 | 250UB37.3 | Beam | 300PLUS-300 | Steel I/Wide Flange | 146 | 256 | 47.5 | 7200 | 0.03 | 268.35
1457 | Story5 | B2 | 250UB37.3 | Beam | 300PLUS-300 | Steel I/Wide Flange | 146 | 256 | 47.5 | 4800 | 0.02 | 178.9
1458 | Story5 | B3 | 250UB37.3 | Beam | 300PLUS-300 | Steel I/Wide Flange | 146 | 256 | 47.5 | 7200 | 0.03 | 268.35
1459 | Story5 | B4 | 250UB37.3 | Beam | 300PLUS-300 | Steel I/Wide Flange | 146 | 256 | 47.5 | 4800 | 0.02 | 178.9
1460 | Story5 | B5 | 250UB37.3 | Beam | 300PLUS-300 | Steel I/Wide Flange | 146 | 256 | 47.5 | 7200 | 0.03 | 268.35
1461 | Story5 | B6 | 250UB37.3 | Beam | 300PLUS-300 | Steel I/Wide Flange | 146 | 256 | 47.5 | 4800 | 0.02 | 178.9
1462 | Story5 | B7 | 250UB37.3 | Beam | 300PLUS-300 | Steel I/Wide Flange | 146 | 256 | 47.5 | 7200 | 0.03 | 268.35
1463 | Story5 | B8 | 250UB37.3 | Beam | 300PLUS-300 | Steel I/Wide Flange | 146 | 256 | 47.5 | 4800 | 0.02 | 178.9
1464 | Story5 | B9 | 250UB37.3 | Beam | 300PLUS-300 | Steel I/Wide Flange | 146 | 256 | 47.5 | 7200 | 0.03 | 268.35
1465 | Story5 | B10 | 250UB37.3 | Beam | 300PLUS-300 | Steel I/Wide Flange | 146 | 256 | 47.5 | 4800 | 0.02 | 178.9
1466 | Story5 | B11 | 250UB37.3 | Beam | 300PLUS-300 | Steel I/Wide Flange | 146 | 256 | 47.5 | 7200 | 0.03 | 268.35
1467 | Story5 | B12 | 250UB37.3 | Beam | 300PLUS-300 | Steel I/Wide Flange | 146 | 256 | 47.5 | 7200 | 0.03 | 268.35
1468 | Story5 | B13 | 250UB37.3 | Beam | 300PLUS-300 | Steel I/Wide Flange | 146 | 256 | 47.5 | 4800 | 0.02 | 178.9
1469 | Story5 | B14 | 250UB37.3 | Beam | 300PLUS-300 | Steel I/Wide Flange | 146 | 256 | 47.5 | 7200 | 0.03 | 268.35
1470 | Story5 | B15 | 250UB37.3 | Beam | 300PLUS-300 | Steel I/Wide Flange | 146 | 256 | 47.5 | 4800 | 0.02 | 178.9
1471 | Story5 | B16 | 250UB37.3 | Beam | 300PLUS-300 | Steel I/Wide Flange | 146 | 256 | 47.5 | 7200 | 0.03 | 268.35
1472 | Story5 | B17 | 250UB37.3 | Beam | 300PLUS-300 | Steel I/Wide Flange | 146 | 256 | 47.5 | 4800 | 0.02 | 178.9
1473 | Story5 | B18 | 250UB37.3 | Beam | 300PLUS-300 | Steel I/Wide Flange | 146 | 256 | 47.5 | 7200 | 0.03 | 268.35
1474 | Story5 | B19 | 250UB37.3 | Beam | 300PLUS-300 | Steel I/Wide Flange | 146 | 256 | 47.5 | 4800 | 0.02 | 178.9
1475 | Story5 | B20 | 250UB37.3 | Beam | 300PLUS-300 | Steel I/Wide Flange | 146 | 256 | 47.5 | 7200 | 0.03 | 268.35
1476 | Story5 | B21 | 250UB37.3 | Beam | 300PLUS-300 | Steel I/Wide Flange | 146 | 256 | 47.5 | 4800 | 0.02 | 178.9
1477 | Story5 | B22 | 250UB37.3 | Beam | 300PLUS-300 | Steel I/Wide Flange | 146 | 256 | 47.5 | 7200 | 0.03 | 268.35
1478 | Story5 | B23 | 250UB37.3 | Beam | 300PLUS-300 | Steel I/Wide Flange | 146 | 256 | 47.5 | 7200 | 0.03 | 268.35
1479 | Story5 | B24 | 250UB37.3 | Beam | 300PLUS-300 | Steel I/Wide Flange | 146 | 256 | 47.5 | 4800 | 0.02 | 178.9
1480 | Story5 | B25 | 250UB37.3 | Beam | 300PLUS-300 | Steel I/Wide Flange | 146 | 256 | 47.5 | 7200 | 0.03 | 268.35
1481 | Story5 | B26 | 250UB37.3 | Beam | 300PLUS-300 | Steel I/Wide Flange | 146 | 256 | 47.5 | 4800 | 0.02 | 178.9
1482 | Story5 | B30 | 250UB37.3 | Beam | 300PLUS-300 | Steel I/Wide Flange | 146 | 256 | 47.5 | 4800 | 0.02 | 178.9
1483 | Story5 | B31 | 250UB37.3 | Beam | 300PLUS-300 | Steel I/Wide Flange | 146 | 256 | 47.5 | 7200 | 0.03 | 268.35
1484 | Story5 | B32 | 250UB37.3 | Beam | 300PLUS-300 | Steel I/Wide Flange | 146 | 256 | 47.5 | 4800 | 0.02 | 178.9
1485 | Story5 | B33 | 250UB37.3 | Beam | 300PLUS-300 | Steel I/Wide Flange | 146 | 256 | 47.5 | 7200 | 0.03 | 268.35
1486 | Story5 | B34 | 250UB37.3 | Beam | 300PLUS-300 | Steel I/Wide Flange | 146 | 256 | 47.5 | 7200 | 0.03 | 268.35
1487 | Story5 | B35 | 250UB37.3 | Beam | 300PLUS-300 | Steel I/Wide Flange | 146 | 256 | 47.5 | 4800 | 0.02 | 178.9
1488 | Story5 | B36 | 250UB37.3 | Beam | 300PLUS-300 | Steel I/Wide Flange | 146 | 256 | 47.5 | 7200 | 0.03 | 268.35
1489 | Story5 | B37 | 250UB37.3 | Beam | 300PLUS-300 | Steel I/Wide Flange | 146 | 256 | 47.5 | 4800 | 0.02 | 178.9
1490 | Story5 | B38 | 250UB37.3 | Beam | 300PLUS-300 | Steel I/Wide Flange | 146 | 256 | 47.5 | 7200 | 0.03 | 268.35
1491 | Story5 | B40 | 250UB37.3 | Beam | 300PLUS-300 | Steel I/Wide Flange | 146 | 256 | 47.5 | 7200 | 0.03 | 268.35
1492 | Story5 | B41 | 250UB37.3 | Beam | 300PLUS-300 | Steel I/Wide Flange | 146 | 256 | 47.5 | 4800 | 0.02 | 178.9
1493 | Story5 | B42 | 250UB37.3 | Beam | 300PLUS-300 | Steel I/Wide Flange | 146 | 256 | 47.5 | 7200 | 0.03 | 268.35
1494 | Story5 | B43 | 250UB37.3 | Beam | 300PLUS-300 | Steel I/Wide Flange | 146 | 256 | 47.5 | 4800 | 0.02 | 178.9
1495 | Story5 | B44 | 250UB37.3 | Beam | 300PLUS-300 | Steel I/Wide Flange | 146 | 256 | 47.5 | 7200 | 0.03 | 268.35
1496 | Story5 | B45 | 250UB37.3 | Beam | 300PLUS-300 | Steel I/Wide Flange | 146 | 256 | 47.5 | 7200 | 0.03 | 268.35
1497 | Story5 | B46 | 250UB37.3 | Beam | 300PLUS-300 | Steel I/Wide Flange | 146 | 256 | 47.5 | 4800 | 0.02 | 178.9
1498 | Story5 | B47 | 250UB37.3 | Beam | 300PLUS-300 | Steel I/Wide Flange | 146 | 256 | 47.5 | 7200 | 0.03 | 268.35
1499 | Story5 | B48 | 250UB37.3 | Beam | 300PLUS-300 | Steel I/Wide Flange | 146 | 256 | 47.5 | 4800 | 0.02 | 178.9
1500 | Story5 | B49 | 250UB37.3 | Beam | 300PLUS-300 | Steel I/Wide Flange | 146 | 256 | 47.5 | 7200 | 0.03 | 268.35
1501 | Story5 | B50 | 250UB37.3 | Beam | 300PLUS-300 | Steel I/Wide Flange | 146 | 256 | 47.5 | 4800 | 0.02 | 178.9
1502 | Story5 | B51 | 250UB37.3 | Beam | 300PLUS-300 | Steel I/Wide Flange | 146 | 256 | 47.5 | 7200 | 0.03 | 268.35
1503 | Story5 | B52 | 250UB37.3 | Beam | 300PLUS-300 | Steel I/Wide Flange | 146 | 256 | 47.5 | 4800 | 0.02 | 178.9
1504 | Story5 | B53 | 250UB37.3 | Beam | 300PLUS-300 | Steel I/Wide Flange | 146 | 256 | 47.5 | 7200 | 0.03 | 268.35
1505 | Story5 | B54 | 250UB37.3 | Beam | 300PLUS-300 | Steel I/Wide Flange | 146 | 256 | 47.5 | 4800 | 0.02 | 178.9
1506 | Story5 | B55 | 250UB37.3 | Beam | 300PLUS-300 | Steel I/Wide Flange | 146 | 256 | 47.5 | 7200 | 0.03 | 268.35
1507 | Story5 | B56 | 250UB37.3 | Beam | 300PLUS-300 | Steel I/Wide Flange | 146 | 256 | 47.5 | 4800 | 0.02 | 178.9
1508 | Story5 | B57 | 250UB37.3 | Beam | 300PLUS-300 | Steel I/Wide Flange | 146 | 256 | 47.5 | 4800 | 0.02 | 178.9
1509 | Story5 | B58 | 250UB37.3 | Beam | 300PLUS-300 | Steel I/Wide Flange | 146 | 256 | 47.5 | 4800 | 0.02 | 178.9
1510 | Story5 | B59 | 250UB37.3 | Beam | 300PLUS-300 | Steel I/Wide Flange | 146 | 256 | 47.5 | 4800 | 0.02 | 178.9
1511 | Story5 | B60 | 250UB37.3 | Beam | 300PLUS-300 | Steel I/Wide Flange | 146 | 256 | 47.5 | 4800 | 0.02 | 178.9
1512 | Story4 | B1 | 250UB37.3 | Beam | 300PLUS-300 | Steel I/Wide Flange | 146 | 256 | 47.5 | 7200 | 0.03 | 268.35
1513 | Story4 | B2 | 250UB37.3 | Beam | 300PLUS-300 | Steel I/Wide Flange | 146 | 256 | 47.5 | 4800 | 0.02 | 178.9
1514 | Story4 | B3 | 250UB37.3 | Beam | 300PLUS-300 | Steel I/Wide Flange | 146 | 256 | 47.5 | 7200 | 0.03 | 268.35
1515 | Story4 | B4 | 250UB37.3 | Beam | 300PLUS-300 | Steel I/Wide Flange | 146 | 256 | 47.5 | 4800 | 0.02 | 178.9
1516 | Story4 | B5 | 250UB37.3 | Beam | 300PLUS-300 | Steel I/Wide Flange | 146 | 256 | 47.5 | 7200 | 0.03 | 268.35
1517 | Story4 | B6 | 250UB37.3 | Beam | 300PLUS-300 | Steel I/Wide Flange | 146 | 256 | 47.5 | 4800 | 0.02 | 178.9
1518 | Story4 | B7 | 250UB37.3 | Beam | 300PLUS-300 | Steel I/Wide Flange | 146 | 256 | 47.5 | 7200 | 0.03 | 268.35
1519 | Story4 | B8 | 250UB37.3 | Beam | 300PLUS-300 | Steel I/Wide Flange | 146 | 256 | 47.5 | 4800 | 0.02 | 178.9
1520 | Story4 | B9 | 250UB37.3 | Beam | 300PLUS-300 | Steel I/Wide Flange | 146 | 256 | 47.5 | 7200 | 0.03 | 268.35
1521 | Story4 | B10 | 250UB37.3 | Beam | 300PLUS-300 | Steel I/Wide Flange | 146 | 256 | 47.5 | 4800 | 0.02 | 178.9
1522 | Story4 | B11 | 250UB37.3 | Beam | 300PLUS-300 | Steel I/Wide Flange | 146 | 256 | 47.5 | 7200 | 0.03 | 268.35
1523 | Story4 | B12 | 250UB37.3 | Beam | 300PLUS-300 | Steel I/Wide Flange | 146 | 256 | 47.5 | 7200 | 0.03 | 268.35
1524 | Story4 | B13 | 250UB37.3 | Beam | 300PLUS-300 | Steel I/Wide Flange | 146 | 256 | 47.5 | 4800 | 0.02 | 178.9
1525 | Story4 | B14 | 250UB37.3 | Beam | 300PLUS-300 | Steel I/Wide Flange | 146 | 256 | 47.5 | 7200 | 0.03 | 268.35
1526 | Story4 | B15 | 250UB37.3 | Beam | 300PLUS-300 | Steel I/Wide Flange | 146 | 256 | 47.5 | 4800 | 0.02 | 178.9
1527 | Story4 | B16 | 250UB37.3 | Beam | 300PLUS-300 | Steel I/Wide Flange | 146 | 256 | 47.5 | 7200 | 0.03 | 268.35
1528 | Story4 | B17 | 250UB37.3 | Beam | 300PLUS-300 | Steel I/Wide Flange | 146 | 256 | 47.5 | 4800 | 0.02 | 178.9
1529 | Story4 | B18 | 250UB37.3 | Beam | 300PLUS-300 | Steel I/Wide Flange | 146 | 256 | 47.5 | 7200 | 0.03 | 268.35
1530 | Story4 | B19 | 250UB37.3 | Beam | 300PLUS-300 | Steel I/Wide Flange | 146 | 256 | 47.5 | 4800 | 0.02 | 178.9
1531 | Story4 | B20 | 250UB37.3 | Beam | 300PLUS-300 | Steel I/Wide Flange | 146 | 256 | 47.5 | 7200 | 0.03 | 268.35
1532 | Story4 | B21 | 250UB37.3 | Beam | 300PLUS-300 | Steel I/Wide Flange | 146 | 256 | 47.5 | 4800 | 0.02 | 178.9
1533 | Story4 | B22 | 250UB37.3 | Beam | 300PLUS-300 | Steel I/Wide Flange | 146 | 256 | 47.5 | 7200 | 0.03 | 268.35
1534 | Story4 | B23 | 250UB37.3 | Beam | 300PLUS-300 | Steel I/Wide Flange | 146 | 256 | 47.5 | 7200 | 0.03 | 268.35
1535 | Story4 | B24 | 250UB37.3 | Beam | 300PLUS-300 | Steel I/Wide Flange | 146 | 256 | 47.5 | 4800 | 0.02 | 178.9
1536 | Story4 | B25 | 250UB37.3 | Beam | 300PLUS-300 | Steel I/Wide Flange | 146 | 256 | 47.5 | 7200 | 0.03 | 268.35
1537 | Story4 | B26 | 250UB37.3 | Beam | 300PLUS-300 | Steel I/Wide Flange | 146 | 256 | 47.5 | 4800 | 0.02 | 178.9
1538 | Story4 | B30 | 250UB37.3 | Beam | 300PLUS-300 | Steel I/Wide Flange | 146 | 256 | 47.5 | 4800 | 0.02 | 178.9
1539 | Story4 | B31 | 250UB37.3 | Beam | 300PLUS-300 | Steel I/Wide Flange | 146 | 256 | 47.5 | 7200 | 0.03 | 268.35
1540 | Story4 | B32 | 250UB37.3 | Beam | 300PLUS-300 | Steel I/Wide Flange | 146 | 256 | 47.5 | 4800 | 0.02 | 178.9
1541 | Story4 | B33 | 250UB37.3 | Beam | 300PLUS-300 | Steel I/Wide Flange | 146 | 256 | 47.5 | 7200 | 0.03 | 268.35
1542 | Story4 | B34 | 250UB37.3 | Beam | 300PLUS-300 | Steel I/Wide Flange | 146 | 256 | 47.5 | 7200 | 0.03 | 268.35
1543 | Story4 | B35 | 250UB37.3 | Beam | 300PLUS-300 | Steel I/Wide Flange | 146 | 256 | 47.5 | 4800 | 0.02 | 178.9
1544 | Story4 | B36 | 250UB37.3 | Beam | 300PLUS-300 | Steel I/Wide Flange | 146 | 256 | 47.5 | 7200 | 0.03 | 268.35
1545 | Story4 | B37 | 250UB37.3 | Beam | 300PLUS-300 | Steel I/Wide Flange | 146 | 256 | 47.5 | 4800 | 0.02 | 178.9
1546 | Story4 | B38 | 250UB37.3 | Beam | 300PLUS-300 | Steel I/Wide Flange | 146 | 256 | 47.5 | 7200 | 0.03 | 268.35
1547 | Story4 | B40 | 250UB37.3 | Beam | 300PLUS-300 | Steel I/Wide Flange | 146 | 256 | 47.5 | 7200 | 0.03 | 268.35
1548 | Story4 | B41 | 250UB37.3 | Beam | 300PLUS-300 | Steel I/Wide Flange | 146 | 256 | 47.5 | 4800 | 0.02 | 178.9
1549 | Story4 | B42 | 250UB37.3 | Beam | 300PLUS-300 | Steel I/Wide Flange | 146 | 256 | 47.5 | 7200 | 0.03 | 268.35
1550 | Story4 | B43 | 250UB37.3 | Beam | 300PLUS-300 | Steel I/Wide Flange | 146 | 256 | 47.5 | 4800 | 0.02 | 178.9
1551 | Story4 | B44 | 250UB37.3 | Beam | 300PLUS-300 | Steel I/Wide Flange | 146 | 256 | 47.5 | 7200 | 0.03 | 268.35
1552 | Story4 | B45 | 250UB37.3 | Beam | 300PLUS-300 | Steel I/Wide Flange | 146 | 256 | 47.5 | 7200 | 0.03 | 268.35
1553 | Story4 | B46 | 250UB37.3 | Beam | 300PLUS-300 | Steel I/Wide Flange | 146 | 256 | 47.5 | 4800 | 0.02 | 178.9
1554 | Story4 | B47 | 250UB37.3 | Beam | 300PLUS-300 | Steel I/Wide Flange | 146 | 256 | 47.5 | 7200 | 0.03 | 268.35
1555 | Story4 | B48 | 250UB37.3 | Beam | 300PLUS-300 | Steel I/Wide Flange | 146 | 256 | 47.5 | 4800 | 0.02 | 178.9
1556 | Story4 | B49 | 250UB37.3 | Beam | 300PLUS-300 | Steel I/Wide Flange | 146 | 256 | 47.5 | 7200 | 0.03 | 268.35
1557 | Story4 | B50 | 250UB37.3 | Beam | 300PLUS-300 | Steel I/Wide Flange | 146 | 256 | 47.5 | 4800 | 0.02 | 178.9
1558 | Story4 | B51 | 250UB37.3 | Beam | 300PLUS-300 | Steel I/Wide Flange | 146 | 256 | 47.5 | 7200 | 0.03 | 268.35
1559 | Story4 | B52 | 250UB37.3 | Beam | 300PLUS-300 | Steel I/Wide Flange | 146 | 256 | 47.5 | 4800 | 0.02 | 178.9
1560 | Story4 | B53 | 250UB37.3 | Beam | 300PLUS-300 | Steel I/Wide Flange | 146 | 256 | 47.5 | 7200 | 0.03 | 268.35
1561 | Story4 | B54 | 250UB37.3 | Beam | 300PLUS-300 | Steel I/Wide Flange | 146 | 256 | 47.5 | 4800 | 0.02 | 178.9
1562 | Story4 | B55 | 250UB37.3 | Beam | 300PLUS-300 | Steel I/Wide Flange | 146 | 256 | 47.5 | 7200 | 0.03 | 268.35
1563 | Story4 | B56 | 250UB37.3 | Beam | 300PLUS-300 | Steel I/Wide Flange | 146 | 256 | 47.5 | 4800 | 0.02 | 178.9
1564 | Story4 | B57 | 250UB37.3 | Beam | 300PLUS-300 | Steel I/Wide Flange | 146 | 256 | 47.5 | 4800 | 0.02 | 178.9
1565 | Story4 | B58 | 250UB37.3 | Beam | 300PLUS-300 | Steel I/Wide Flange | 146 | 256 | 47.5 | 4800 | 0.02 | 178.9
1566 | Story4 | B59 | 250UB37.3 | Beam | 300PLUS-300 | Steel I/Wide Flange | 146 | 256 | 47.5 | 4800 | 0.02 | 178.9
1567 | Story4 | B60 | 250UB37.3 | Beam | 300PLUS-300 | Steel I/Wide Flange | 146 | 256 | 47.5 | 4800 | 0.02 | 178.9
1568 | Story3 | B1 | 250UB37.3 | Beam | 300PLUS-300 | Steel I/Wide Flange | 146 | 256 | 47.5 | 7200 | 0.03 | 268.35
1569 | Story3 | B2 | 250UB37.3 | Beam | 300PLUS-300 | Steel I/Wide Flange | 146 | 256 | 47.5 | 4800 | 0.02 | 178.9
1570 | Story3 | B3 | 250UB37.3 | Beam | 300PLUS-300 | Steel I/Wide Flange | 146 | 256 | 47.5 | 7200 | 0.03 | 268.35
1571 | Story3 | B4 | 250UB37.3 | Beam | 300PLUS-300 | Steel I/Wide Flange | 146 | 256 | 47.5 | 4800 | 0.02 | 178.9
1572 | Story3 | B5 | 250UB37.3 | Beam | 300PLUS-300 | Steel I/Wide Flange | 146 | 256 | 47.5 | 7200 | 0.03 | 268.35
1573 | Story3 | B6 | 250UB37.3 | Beam | 300PLUS-300 | Steel I/Wide Flange | 146 | 256 | 47.5 | 4800 | 0.02 | 178.9
1574 | Story3 | B7 | 250UB37.3 | Beam | 300PLUS-300 | Steel I/Wide Flange | 146 | 256 | 47.5 | 7200 | 0.03 | 268.35
1575 | Story3 | B8 | 250UB37.3 | Beam | 300PLUS-300 | Steel I/Wide Flange | 146 | 256 | 47.5 | 4800 | 0.02 | 178.9
1576 | Story3 | B9 | 250UB37.3 | Beam | 300PLUS-300 | Steel I/Wide Flange | 146 | 256 | 47.5 | 7200 | 0.03 | 268.35
1577 | Story3 | B10 | 250UB37.3 | Beam | 300PLUS-300 | Steel I/Wide Flange | 146 | 256 | 47.5 | 4800 | 0.02 | 178.9
1578 | Story3 | B11 | 250UB37.3 | Beam | 300PLUS-300 | Steel I/Wide Flange | 146 | 256 | 47.5 | 7200 | 0.03 | 268.35
1579 | Story3 | B12 | 250UB37.3 | Beam | 300PLUS-300 | Steel I/Wide Flange | 146 | 256 | 47.5 | 7200 | 0.03 | 268.35
1580 | Story3 | B13 | 250UB37.3 | Beam | 300PLUS-300 | Steel I/Wide Flange | 146 | 256 | 47.5 | 4800 | 0.02 | 178.9
1581 | Story3 | B14 | 250UB37.3 | Beam | 300PLUS-300 | Steel I/Wide Flange | 146 | 256 | 47.5 | 7200 | 0.03 | 268.35
1582 | Story3 | B15 | 250UB37.3 | Beam | 300PLUS-300 | Steel I/Wide Flange | 146 | 256 | 47.5 | 4800 | 0.02 | 178.9
1583 | Story3 | B16 | 250UB37.3 | Beam | 300PLUS-300 | Steel I/Wide Flange | 146 | 256 | 47.5 | 7200 | 0.03 | 268.35
1584 | Story3 | B17 | 250UB37.3 | Beam | 300PLUS-300 | Steel I/Wide Flange | 146 | 256 | 47.5 | 4800 | 0.02 | 178.9
1585 | Story3 | B18 | 250UB37.3 | Beam | 300PLUS-300 | Steel I/Wide Flange | 146 | 256 | 47.5 | 7200 | 0.03 | 268.35
1586 | Story3 | B19 | 250UB37.3 | Beam | 300PLUS-300 | Steel I/Wide Flange | 146 | 256 | 47.5 | 4800 | 0.02 | 178.9
1587 | Story3 | B20 | 250UB37.3 | Beam | 300PLUS-300 | Steel I/Wide Flange | 146 | 256 | 47.5 | 7200 | 0.03 | 268.35
1588 | Story3 | B21 | 250UB37.3 | Beam | 300PLUS-300 | Steel I/Wide Flange | 146 | 256 | 47.5 | 4800 | 0.02 | 178.9
1589 | Story3 | B22 | 250UB37.3 | Beam | 300PLUS-300 | Steel I/Wide Flange | 146 | 256 | 47.5 | 7200 | 0.03 | 268.35
1590 | Story3 | B23 | 250UB37.3 | Beam | 300PLUS-300 | Steel I/Wide Flange | 146 | 256 | 47.5 | 7200 | 0.03 | 268.35
1591 | Story3 | B24 | 250UB37.3 | Beam | 300PLUS-300 | Steel I/Wide Flange | 146 | 256 | 47.5 | 4800 | 0.02 | 178.9
1592 | Story3 | B25 | 250UB37.3 | Beam | 300PLUS-300 | Steel I/Wide Flange | 146 | 256 | 47.5 | 7200 | 0.03 | 268.35
1593 | Story3 | B26 | 250UB37.3 | Beam | 300PLUS-300 | Steel I/Wide Flange | 146 | 256 | 47.5 | 4800 | 0.02 | 178.9
1594 | Story3 | B30 | 250UB37.3 | Beam | 300PLUS-300 | Steel I/Wide Flange | 146 | 256 | 47.5 | 4800 | 0.02 | 178.9
1595 | Story3 | B31 | 250UB37.3 | Beam | 300PLUS-300 | Steel I/Wide Flange | 146 | 256 | 47.5 | 7200 | 0.03 | 268.35
1596 | Story3 | B32 | 250UB37.3 | Beam | 300PLUS-300 | Steel I/Wide Flange | 146 | 256 | 47.5 | 4800 | 0.02 | 178.9
1597 | Story3 | B33 | 250UB37.3 | Beam | 300PLUS-300 | Steel I/Wide Flange | 146 | 256 | 47.5 | 7200 | 0.03 | 268.35
1598 | Story3 | B34 | 250UB37.3 | Beam | 300PLUS-300 | Steel I/Wide Flange | 146 | 256 | 47.5 | 7200 | 0.03 | 268.35
1599 | Story3 | B35 | 250UB37.3 | Beam | 300PLUS-300 | Steel I/Wide Flange | 146 | 256 | 47.5 | 4800 | 0.02 | 178.9
1600 | Story3 | B36 | 250UB37.3 | Beam | 300PLUS-300 | Steel I/Wide Flange | 146 | 256 | 47.5 | 7200 | 0.03 | 268.35
1601 | Story3 | B37 | 250UB37.3 | Beam | 300PLUS-300 | Steel I/Wide Flange | 146 | 256 | 47.5 | 4800 | 0.02 | 178.9
1602 | Story3 | B38 | 250UB37.3 | Beam | 300PLUS-300 | Steel I/Wide Flange | 146 | 256 | 47.5 | 7200 | 0.03 | 268.35
1603 | Story3 | B40 | 250UB37.3 | Beam | 300PLUS-300 | Steel I/Wide Flange | 146 | 256 | 47.5 | 7200 | 0.03 | 268.35
1604 | Story3 | B41 | 250UB37.3 | Beam | 300PLUS-300 | Steel I/Wide Flange | 146 | 256 | 47.5 | 4800 | 0.02 | 178.9
1605 | Story3 | B42 | 250UB37.3 | Beam | 300PLUS-300 | Steel I/Wide Flange | 146 | 256 | 47.5 | 7200 | 0.03 | 268.35
1606 | Story3 | B43 | 250UB37.3 | Beam | 300PLUS-300 | Steel I/Wide Flange | 146 | 256 | 47.5 | 4800 | 0.02 | 178.9
1607 | Story3 | B44 | 250UB37.3 | Beam | 300PLUS-300 | Steel I/Wide Flange | 146 | 256 | 47.5 | 7200 | 0.03 | 268.35
1608 | Story3 | B45 | 250UB37.3 | Beam | 300PLUS-300 | Steel I/Wide Flange | 146 | 256 | 47.5 | 7200 | 0.03 | 268.35
1609 | Story3 | B46 | 250UB37.3 | Beam | 300PLUS-300 | Steel I/Wide Flange | 146 | 256 | 47.5 | 4800 | 0.02 | 178.9
1610 | Story3 | B47 | 250UB37.3 | Beam | 300PLUS-300 | Steel I/Wide Flange | 146 | 256 | 47.5 | 7200 | 0.03 | 268.35
1611 | Story3 | B48 | 250UB37.3 | Beam | 300PLUS-300 | Steel I/Wide Flange | 146 | 256 | 47.5 | 4800 | 0.02 | 178.9
1612 | Story3 | B49 | 250UB37.3 | Beam | 300PLUS-300 | Steel I/Wide Flange | 146 | 256 | 47.5 | 7200 | 0.03 | 268.35
1613 | Story3 | B50 | 250UB37.3 | Beam | 300PLUS-300 | Steel I/Wide Flange | 146 | 256 | 47.5 | 4800 | 0.02 | 178.9
1614 | Story3 | B51 | 250UB37.3 | Beam | 300PLUS-300 | Steel I/Wide Flange | 146 | 256 | 47.5 | 7200 | 0.03 | 268.35
1615 | Story3 | B52 | 250UB37.3 | Beam | 300PLUS-300 | Steel I/Wide Flange | 146 | 256 | 47.5 | 4800 | 0.02 | 178.9
1616 | Story3 | B53 | 250UB37.3 | Beam | 300PLUS-300 | Steel I/Wide Flange | 146 | 256 | 47.5 | 7200 | 0.03 | 268.35
1617 | Story3 | B54 | 250UB37.3 | Beam | 300PLUS-300 | Steel I/Wide Flange | 146 | 256 | 47.5 | 4800 | 0.02 | 178.9
1618 | Story3 | B55 | 250UB37.3 | Beam | 300PLUS-300 | Steel I/Wide Flange | 146 | 256 | 47.5 | 7200 | 0.03 | 268.35
1619 | Story3 | B56 | 250UB37.3 | Beam | 300PLUS-300 | Steel I/Wide Flange | 146 | 256 | 47.5 | 4800 | 0.02 | 178.9
1620 | Story3 | B57 | 250UB37.3 | Beam | 300PLUS-300 | Steel I/Wide Flange | 146 | 256 | 47.5 | 4800 | 0.02 | 178.9
1621 | Story3 | B58 | 250UB37.3 | Beam | 300PLUS-300 | Steel I/Wide Flange | 146 | 256 | 47.5 | 4800 | 0.02 | 178.9
1622 | Story3 | B59 | 250UB37.3 | Beam | 300PLUS-300 | Steel I/Wide Flange | 146 | 256 | 47.5 | 4800 | 0.02 | 178.9
1623 | Story3 | B60 | 250UB37.3 | Beam | 300PLUS-300 | Steel I/Wide Flange | 146 | 256 | 47.5 | 4800 | 0.02 | 178.9
1624 | Story2 | B1 | 250UB37.3 | Beam | 300PLUS-300 | Steel I/Wide Flange | 146 | 256 | 47.5 | 7200 | 0.03 | 268.35
1625 | Story2 | B2 | 250UB37.3 | Beam | 300PLUS-300 | Steel I/Wide Flange | 146 | 256 | 47.5 | 4800 | 0.02 | 178.9
1626 | Story2 | B3 | 250UB37.3 | Beam | 300PLUS-300 | Steel I/Wide Flange | 146 | 256 | 47.5 | 7200 | 0.03 | 268.35
1627 | Story2 | B4 | 250UB37.3 | Beam | 300PLUS-300 | Steel I/Wide Flange | 146 | 256 | 47.5 | 4800 | 0.02 | 178.9
1628 | Story2 | B5 | 250UB37.3 | Beam | 300PLUS-300 | Steel I/Wide Flange | 146 | 256 | 47.5 | 7200 | 0.03 | 268.35
1629 | Story2 | B6 | 250UB37.3 | Beam | 300PLUS-300 | Steel I/Wide Flange | 146 | 256 | 47.5 | 4800 | 0.02 | 178.9
1630 | Story2 | B7 | 250UB37.3 | Beam | 300PLUS-300 | Steel I/Wide Flange | 146 | 256 | 47.5 | 7200 | 0.03 | 268.35
1631 | Story2 | B8 | 250UB37.3 | Beam | 300PLUS-300 | Steel I/Wide Flange | 146 | 256 | 47.5 | 4800 | 0.02 | 178.9
1632 | Story2 | B9 | 250UB37.3 | Beam | 300PLUS-300 | Steel I/Wide Flange | 146 | 256 | 47.5 | 7200 | 0.03 | 268.35
1633 | Story2 | B10 | 250UB37.3 | Beam | 300PLUS-300 | Steel I/Wide Flange | 146 | 256 | 47.5 | 4800 | 0.02 | 178.9
1634 | Story2 | B11 | 250UB37.3 | Beam | 300PLUS-300 | Steel I/Wide Flange | 146 | 256 | 47.5 | 7200 | 0.03 | 268.35
1635 | Story2 | B12 | 250UB37.3 | Beam | 300PLUS-300 | Steel I/Wide Flange | 146 | 256 | 47.5 | 7200 | 0.03 | 268.35
1636 | Story2 | B13 | 250UB37.3 | Beam | 300PLUS-300 | Steel I/Wide Flange | 146 | 256 | 47.5 | 4800 | 0.02 | 178.9
1637 | Story2 | B14 | 250UB37.3 | Beam | 300PLUS-300 | Steel I/Wide Flange | 146 | 256 | 47.5 | 7200 | 0.03 | 268.35
1638 | Story2 | B15 | 250UB37.3 | Beam | 300PLUS-300 | Steel I/Wide Flange | 146 | 256 | 47.5 | 4800 | 0.02 | 178.9
1639 | Story2 | B16 | 250UB37.3 | Beam | 300PLUS-300 | Steel I/Wide Flange | 146 | 256 | 47.5 | 7200 | 0.03 | 268.35
1640 | Story2 | B17 | 250UB37.3 | Beam | 300PLUS-300 | Steel I/Wide Flange | 146 | 256 | 47.5 | 4800 | 0.02 | 178.9
1641 | Story2 | B18 | 250UB37.3 | Beam | 300PLUS-300 | Steel I/Wide Flange | 146 | 256 | 47.5 | 7200 | 0.03 | 268.35
1642 | Story2 | B19 | 250UB37.3 | Beam | 300PLUS-300 | Steel I/Wide Flange | 146 | 256 | 47.5 | 4800 | 0.02 | 178.9
1643 | Story2 | B20 | 250UB37.3 | Beam | 300PLUS-300 | Steel I/Wide Flange | 146 | 256 | 47.5 | 7200 | 0.03 | 268.35
1644 | Story2 | B21 | 250UB37.3 | Beam | 300PLUS-300 | Steel I/Wide Flange | 146 | 256 | 47.5 | 4800 | 0.02 | 178.9
1645 | Story2 | B22 | 250UB37.3 | Beam | 300PLUS-300 | Steel I/Wide Flange | 146 | 256 | 47.5 | 7200 | 0.03 | 268.35
1646 | Story2 | B23 | 250UB37.3 | Beam | 300PLUS-300 | Steel I/Wide Flange | 146 | 256 | 47.5 | 7200 | 0.03 | 268.35
1647 | Story2 | B24 | 250UB37.3 | Beam | 300PLUS-300 | Steel I/Wide Flange | 146 | 256 | 47.5 | 4800 | 0.02 | 178.9
1648 | Story2 | B25 | 250UB37.3 | Beam | 300PLUS-300 | Steel I/Wide Flange | 146 | 256 | 47.5 | 7200 | 0.03 | 268.35
1649 | Story2 | B26 | 250UB37.3 | Beam | 300PLUS-300 | Steel I/Wide Flange | 146 | 256 | 47.5 | 4800 | 0.02 | 178.9
1650 | Story2 | B30 | 250UB37.3 | Beam | 300PLUS-300 | Steel I/Wide Flange | 146 | 256 | 47.5 | 4800 | 0.02 | 178.9
1651 | Story2 | B31 | 250UB37.3 | Beam | 300PLUS-300 | Steel I/Wide Flange | 146 | 256 | 47.5 | 7200 | 0.03 | 268.35
1652 | Story2 | B32 | 250UB37.3 | Beam | 300PLUS-300 | Steel I/Wide Flange | 146 | 256 | 47.5 | 4800 | 0.02 | 178.9
1653 | Story2 | B33 | 250UB37.3 | Beam | 300PLUS-300 | Steel I/Wide Flange | 146 | 256 | 47.5 | 7200 | 0.03 | 268.35
1654 | Story2 | B34 | 250UB37.3 | Beam | 300PLUS-300 | Steel I/Wide Flange | 146 | 256 | 47.5 | 7200 | 0.03 | 268.35
1655 | Story2 | B35 | 250UB37.3 | Beam | 300PLUS-300 | Steel I/Wide Flange | 146 | 256 | 47.5 | 4800 | 0.02 | 178.9
1656 | Story2 | B36 | 250UB37.3 | Beam | 300PLUS-300 | Steel I/Wide Flange | 146 | 256 | 47.5 | 7200 | 0.03 | 268.35
1657 | Story2 | B37 | 250UB37.3 | Beam | 300PLUS-300 | Steel I/Wide Flange | 146 | 256 | 47.5 | 4800 | 0.02 | 178.9
1658 | Story2 | B38 | 250UB37.3 | Beam | 300PLUS-300 | Steel I/Wide Flange | 146 | 256 | 47.5 | 7200 | 0.03 | 268.35
1659 | Story2 | B40 | 250UB37.3 | Beam | 300PLUS-300 | Steel I/Wide Flange | 146 | 256 | 47.5 | 7200 | 0.03 | 268.35
1660 | Story2 | B41 | 250UB37.3 | Beam | 300PLUS-300 | Steel I/Wide Flange | 146 | 256 | 47.5 | 4800 | 0.02 | 178.9
1661 | Story2 | B42 | 250UB37.3 | Beam | 300PLUS-300 | Steel I/Wide Flange | 146 | 256 | 47.5 | 7200 | 0.03 | 268.35
1662 | Story2 | B43 | 250UB37.3 | Beam | 300PLUS-300 | Steel I/Wide Flange | 146 | 256 | 47.5 | 4800 | 0.02 | 178.9
1663 | Story2 | B44 | 250UB37.3 | Beam | 300PLUS-300 | Steel I/Wide Flange | 146 | 256 | 47.5 | 7200 | 0.03 | 268.35
1664 | Story2 | B45 | 250UB37.3 | Beam | 300PLUS-300 | Steel I/Wide Flange | 146 | 256 | 47.5 | 7200 | 0.03 | 268.35
1665 | Story2 | B46 | 250UB37.3 | Beam | 300PLUS-300 | Steel I/Wide Flange | 146 | 256 | 47.5 | 4800 | 0.02 | 178.9
1666 | Story2 | B47 | 250UB37.3 | Beam | 300PLUS-300 | Steel I/Wide Flange | 146 | 256 | 47.5 | 7200 | 0.03 | 268.35
1667 | Story2 | B48 | 250UB37.3 | Beam | 300PLUS-300 | Steel I/Wide Flange | 146 | 256 | 47.5 | 4800 | 0.02 | 178.9
1668 | Story2 | B49 | 250UB37.3 | Beam | 300PLUS-300 | Steel I/Wide Flange | 146 | 256 | 47.5 | 7200 | 0.03 | 268.35
1669 | Story2 | B50 | 250UB37.3 | Beam | 300PLUS-300 | Steel I/Wide Flange | 146 | 256 | 47.5 | 4800 | 0.02 | 178.9
1670 | Story2 | B51 | 250UB37.3 | Beam | 300PLUS-300 | Steel I/Wide Flange | 146 | 256 | 47.5 | 7200 | 0.03 | 268.35
1671 | Story2 | B52 | 250UB37.3 | Beam | 300PLUS-300 | Steel I/Wide Flange | 146 | 256 | 47.5 | 4800 | 0.02 | 178.9
1672 | Story2 | B53 | 250UB37.3 | Beam | 300PLUS-300 | Steel I/Wide Flange | 146 | 256 | 47.5 | 7200 | 0.03 | 268.35
1673 | Story2 | B54 | 250UB37.3 | Beam | 300PLUS-300 | Steel I/Wide Flange | 146 | 256 | 47.5 | 4800 | 0.02 | 178.9
1674 | Story2 | B55 | 250UB37.3 | Beam | 300PLUS-300 | Steel I/Wide Flange | 146 | 256 | 47.5 | 7200 | 0.03 | 268.35
1675 | Story2 | B56 | 250UB37.3 | Beam | 300PLUS-300 | Steel I/Wide Flange | 146 | 256 | 47.5 | 4800 | 0.02 | 178.9
1676 | Story2 | B57 | 250UB37.3 | Beam | 300PLUS-300 | Steel I/Wide Flange | 146 | 256 | 47.5 | 4800 | 0.02 | 178.9
1677 | Story2 | B58 | 250UB37.3 | Beam | 300PLUS-300 | Steel I/Wide Flange | 146 | 256 | 47.5 | 4800 | 0.02 | 178.9
1678 | Story2 | B59 | 250UB37.3 | Beam | 300PLUS-300 | Steel I/Wide Flange | 146 | 256 | 47.5 | 4800 | 0.02 | 178.9
1679 | Story2 | B60 | 250UB37.3 | Beam | 300PLUS-300 | Steel I/Wide Flange | 146 | 256 | 47.5 | 4800 | 0.02 | 178.9
1680 | Story1 | B1 | 250UB37.3 | Beam | 300PLUS-300 | Steel I/Wide Flange | 146 | 256 | 47.5 | 7200 | 0.03 | 268.35
1681 | Story1 | B2 | 250UB37.3 | Beam | 300PLUS-300 | Steel I/Wide Flange | 146 | 256 | 47.5 | 4800 | 0.02 | 178.9
1682 | Story1 | B3 | 250UB37.3 | Beam | 300PLUS-300 | Steel I/Wide Flange | 146 | 256 | 47.5 | 7200 | 0.03 | 268.35
1683 | Story1 | B4 | 250UB37.3 | Beam | 300PLUS-300 | Steel I/Wide Flange | 146 | 256 | 47.5 | 4800 | 0.02 | 178.9
1684 | Story1 | B5 | 250UB37.3 | Beam | 300PLUS-300 | Steel I/Wide Flange | 146 | 256 | 47.5 | 7200 | 0.03 | 268.35
1685 | Story1 | B6 | 250UB37.3 | Beam | 300PLUS-300 | Steel I/Wide Flange | 146 | 256 | 47.5 | 4800 | 0.02 | 178.9
1686 | Story1 | B7 | 250UB37.3 | Beam | 300PLUS-300 | Steel I/Wide Flange | 146 | 256 | 47.5 | 7200 | 0.03 | 268.35
1687 | Story1 | B8 | 250UB37.3 | Beam | 300PLUS-300 | Steel I/Wide Flange | 146 | 256 | 47.5 | 4800 | 0.02 | 178.9
1688 | Story1 | B9 | 250UB37.3 | Beam | 300PLUS-300 | Steel I/Wide Flange | 146 | 256 | 47.5 | 7200 | 0.03 | 268.35
1689 | Story1 | B10 | 250UB37.3 | Beam | 300PLUS-300 | Steel I/Wide Flange | 146 | 256 | 47.5 | 4800 | 0.02 | 178.9
1690 | Story1 | B11 | 250UB37.3 | Beam | 300PLUS-300 | Steel I/Wide Flange | 146 | 256 | 47.5 | 7200 | 0.03 | 268.35
1691 | Story1 | B12 | 250UB37.3 | Beam | 300PLUS-300 | Steel I/Wide Flange | 146 | 256 | 47.5 | 7200 | 0.03 | 268.35
1692 | Story1 | B13 | 250UB37.3 | Beam | 300PLUS-300 | Steel I/Wide Flange | 146 | 256 | 47.5 | 4800 | 0.02 | 178.9
1693 | Story1 | B14 | 250UB37.3 | Beam | 300PLUS-300 | Steel I/Wide Flange | 146 | 256 | 47.5 | 7200 | 0.03 | 268.35
1694 | Story1 | B15 | 250UB37.3 | Beam | 300PLUS-300 | Steel I/Wide Flange | 146 | 256 | 47.5 | 4800 | 0.02 | 178.9
1695 | Story1 | B16 | 250UB37.3 | Beam | 300PLUS-300 | Steel I/Wide Flange | 146 | 256 | 47.5 | 7200 | 0.03 | 268.35
1696 | Story1 | B17 | 250UB37.3 | Beam | 300PLUS-300 | Steel I/Wide Flange | 146 | 256 | 47.5 | 4800 | 0.02 | 178.9
1697 | Story1 | B18 | 250UB37.3 | Beam | 300PLUS-300 | Steel I/Wide Flange | 146 | 256 | 47.5 | 7200 | 0.03 | 268.35
1698 | Story1 | B19 | 250UB37.3 | Beam | 300PLUS-300 | Steel I/Wide Flange | 146 | 256 | 47.5 | 4800 | 0.02 | 178.9
1699 | Story1 | B20 | 250UB37.3 | Beam | 300PLUS-300 | Steel I/Wide Flange | 146 | 256 | 47.5 | 7200 | 0.03 | 268.35
1700 | Story1 | B21 | 250UB37.3 | Beam | 300PLUS-300 | Steel I/Wide Flange | 146 | 256 | 47.5 | 4800 | 0.02 | 178.9
1701 | Story1 | B22 | 250UB37.3 | Beam | 300PLUS-300 | Steel I/Wide Flange | 146 | 256 | 47.5 | 7200 | 0.03 | 268.35
1702 | Story1 | B23 | 250UB37.3 | Beam | 300PLUS-300 | Steel I/Wide Flange | 146 | 256 | 47.5 | 7200 | 0.03 | 268.35
1703 | Story1 | B24 | 250UB37.3 | Beam | 300PLUS-300 | Steel I/Wide Flange | 146 | 256 | 47.5 | 4800 | 0.02 | 178.9
1704 | Story1 | B25 | 250UB37.3 | Beam | 300PLUS-300 | Steel I/Wide Flange | 146 | 256 | 47.5 | 7200 | 0.03 | 268.35
1705 | Story1 | B26 | 250UB37.3 | Beam | 300PLUS-300 | Steel I/Wide Flange | 146 | 256 | 47.5 | 4800 | 0.02 | 178.9
1706 | Story1 | B30 | 250UB37.3 | Beam | 300PLUS-300 | Steel I/Wide Flange | 146 | 256 | 47.5 | 4800 | 0.02 | 178.9
1707 | Story1 | B31 | 250UB37.3 | Beam | 300PLUS-300 | Steel I/Wide Flange | 146 | 256 | 47.5 | 7200 | 0.03 | 268.35
1708 | Story1 | B32 | 250UB37.3 | Beam | 300PLUS-300 | Steel I/Wide Flange | 146 | 256 | 47.5 | 4800 | 0.02 | 178.9
1709 | Story1 | B33 | 250UB37.3 | Beam | 300PLUS-300 | Steel I/Wide Flange | 146 | 256 | 47.5 | 7200 | 0.03 | 268.35
1710 | Story1 | B34 | 250UB37.3 | Beam | 300PLUS-300 | Steel I/Wide Flange | 146 | 256 | 47.5 | 7200 | 0.03 | 268.35
1711 | Story1 | B35 | 250UB37.3 | Beam | 300PLUS-300 | Steel I/Wide Flange | 146 | 256 | 47.5 | 4800 | 0.02 | 178.9
1712 | Story1 | B36 | 250UB37.3 | Beam | 300PLUS-300 | Steel I/Wide Flange | 146 | 256 | 47.5 | 7200 | 0.03 | 268.35
1713 | Story1 | B37 | 250UB37.3 | Beam | 300PLUS-300 | Steel I/Wide Flange | 146 | 256 | 47.5 | 4800 | 0.02 | 178.9
1714 | Story1 | B38 | 250UB37.3 | Beam | 300PLUS-300 | Steel I/Wide Flange | 146 | 256 | 47.5 | 7200 | 0.03 | 268.35
1715 | Story1 | B40 | 250UB37.3 | Beam | 300PLUS-300 | Steel I/Wide Flange | 146 | 256 | 47.5 | 7200 | 0.03 | 268.35
1716 | Story1 | B41 | 250UB37.3 | Beam | 300PLUS-300 | Steel I/Wide Flange | 146 | 256 | 47.5 | 4800 | 0.02 | 178.9
1717 | Story1 | B42 | 250UB37.3 | Beam | 300PLUS-300 | Steel I/Wide Flange | 146 | 256 | 47.5 | 7200 | 0.03 | 268.35
1718 | Story1 | B43 | 250UB37.3 | Beam | 300PLUS-300 | Steel I/Wide Flange | 146 | 256 | 47.5 | 4800 | 0.02 | 178.9
1719 | Story1 | B44 | 250UB37.3 | Beam | 300PLUS-300 | Steel I/Wide Flange | 146 | 256 | 47.5 | 7200 | 0.03 | 268.35
1720 | Story1 | B45 | 250UB37.3 | Beam | 300PLUS-300 | Steel I/Wide Flange | 146 | 256 | 47.5 | 7200 | 0.03 | 268.35
1721 | Story1 | B46 | 250UB37.3 | Beam | 300PLUS-300 | Steel I/Wide Flange | 146 | 256 | 47.5 | 4800 | 0.02 | 178.9
1722 | Story1 | B47 | 250UB37.3 | Beam | 300PLUS-300 | Steel I/Wide Flange | 146 | 256 | 47.5 | 7200 | 0.03 | 268.35
1723 | Story1 | B48 | 250UB37.3 | Beam | 300PLUS-300 | Steel I/Wide Flange | 146 | 256 | 47.5 | 4800 | 0.02 | 178.9
1724 | Story1 | B49 | 250UB37.3 | Beam | 300PLUS-300 | Steel I/Wide Flange | 146 | 256 | 47.5 | 7200 | 0.03 | 268.35
1725 | Story1 | B50 | 250UB37.3 | Beam | 300PLUS-300 | Steel I/Wide Flange | 146 | 256 | 47.5 | 4800 | 0.02 | 178.9
1726 | Story1 | B51 | 250UB37.3 | Beam | 300PLUS-300 | Steel I/Wide Flange | 146 | 256 | 47.5 | 7200 | 0.03 | 268.35
1727 | Story1 | B52 | 250UB37.3 | Beam | 300PLUS-300 | Steel I/Wide Flange | 146 | 256 | 47.5 | 4800 | 0.02 | 178.9
1728 | Story1 | B53 | 250UB37.3 | Beam | 300PLUS-300 | Steel I/Wide Flange | 146 | 256 | 47.5 | 7200 | 0.03 | 268.35
1729 | Story1 | B54 | 250UB37.3 | Beam | 300PLUS-300 | Steel I/Wide Flange | 146 | 256 | 47.5 | 4800 | 0.02 | 178.9
1730 | Story1 | B55 | 250UB37.3 | Beam | 300PLUS-300 | Steel I/Wide Flange | 146 | 256 | 47.5 | 7200 | 0.03 | 268.35
1731 | Story1 | B56 | 250UB37.3 | Beam | 300PLUS-300 | Steel I/Wide Flange | 146 | 256 | 47.5 | 4800 | 0.02 | 178.9
1732 | Story1 | B57 | 250UB37.3 | Beam | 300PLUS-300 | Steel I/Wide Flange | 146 | 256 | 47.5 | 4800 | 0.02 | 178.9
1733 | Story1 | B58 | 250UB37.3 | Beam | 300PLUS-300 | Steel I/Wide Flange | 146 | 256 | 47.5 | 4800 | 0.02 | 178.9
1734 | Story1 | B59 | 250UB37.3 | Beam | 300PLUS-300 | Steel I/Wide Flange | 146 | 256 | 47.5 | 4800 | 0.02 | 178.9
1735 | Story1 | B60 | 250UB37.3 | Beam | 300PLUS-300 | Steel I/Wide Flange | 146 | 256 | 47.5 | 4800 | 0.02 | 178.9

## Columns
| Story | Label | Section | Structural_Element_Type | Material | Cross_Section_Type | Width_(mm) | Depth_(mm) | Area_(cm^2) | Length_(mm) | Volume_(m^3) | Mass_(kg)
0 | Story31 | C1 | 150UC37.2 | Column | 300PLUS-300 | Steel I/Wide Flange | 154 | 162 | 47.3 | 3500 | 0.02 | 129.9
1 | Story31 | C2 | 150UC37.2 | Column | 300PLUS-300 | Steel I/Wide Flange | 154 | 162 | 47.3 | 3500 | 0.02 | 129.9
2 | Story31 | C2 | 150UC37.2 | Column | 300PLUS-300 | Steel I/Wide Flange | 154 | 162 | 47.3 | 3500 | 0.02 | 129.9
3 | Story31 | C3 | 150UC37.2 | Column | 300PLUS-300 | Steel I/Wide Flange | 154 | 162 | 47.3 | 3500 | 0.02 | 129.9
4 | Story31 | C4 | 150UC37.2 | Column | 300PLUS-300 | Steel I/Wide Flange | 154 | 162 | 47.3 | 3500 | 0.02 | 129.9
5 | Story31 | C5 | 150UC37.2 | Column | 300PLUS-300 | Steel I/Wide Flange | 154 | 162 | 47.3 | 3500 | 0.02 | 129.9
6 | Story31 | C5 | 150UC37.2 | Column | 300PLUS-300 | Steel I/Wide Flange | 154 | 162 | 47.3 | 3500 | 0.02 | 129.9
7 | Story31 | C6 | 150UC37.2 | Column | 300PLUS-300 | Steel I/Wide Flange | 154 | 162 | 47.3 | 3500 | 0.02 | 129.9
8 | Story31 | C7 | 150UC37.2 | Column | 300PLUS-300 | Steel I/Wide Flange | 154 | 162 | 47.3 | 3500 | 0.02 | 129.9
9 | Story31 | C7 | 150UC37.2 | Column | 300PLUS-300 | Steel I/Wide Flange | 154 | 162 | 47.3 | 3500 | 0.02 | 129.9
10 | Story31 | C8 | 150UC37.2 | Column | 300PLUS-300 | Steel I/Wide Flange | 154 | 162 | 47.3 | 3500 | 0.02 | 129.9
11 | Story31 | C9 | 150UC37.2 | Column | 300PLUS-300 | Steel I/Wide Flange | 154 | 162 | 47.3 | 3500 | 0.02 | 129.9
12 | Story31 | C10 | 150UC37.2 | Column | 300PLUS-300 | Steel I/Wide Flange | 154 | 162 | 47.3 | 3500 | 0.02 | 129.9
13 | Story31 | C11 | 150UC37.2 | Column | 300PLUS-300 | Steel I/Wide Flange | 154 | 162 | 47.3 | 3500 | 0.02 | 129.9
14 | Story31 | C12 | 150UC37.2 | Column | 300PLUS-300 | Steel I/Wide Flange | 154 | 162 | 47.3 | 3500 | 0.02 | 129.9
15 | Story31 | C12 | 150UC37.2 | Column | 300PLUS-300 | Steel I/Wide Flange | 154 | 162 | 47.3 | 3500 | 0.02 | 129.9
16 | Story31 | C13 | 150UC37.2 | Column | 300PLUS-300 | Steel I/Wide Flange | 154 | 162 | 47.3 | 3500 | 0.02 | 129.9
17 | Story31 | C14 | 150UC37.2 | Column | 300PLUS-300 | Steel I/Wide Flange | 154 | 162 | 47.3 | 3500 | 0.02 | 129.9
18 | Story31 | C17 | 150UC37.2 | Column | 300PLUS-300 | Steel I/Wide Flange | 154 | 162 | 47.3 | 3500 | 0.02 | 129.9
19 | Story31 | C18 | 150UC37.2 | Column | 300PLUS-300 | Steel I/Wide Flange | 154 | 162 | 47.3 | 3500 | 0.02 | 129.9
20 | Story31 | C19 | 150UC37.2 | Column | 300PLUS-300 | Steel I/Wide Flange | 154 | 162 | 47.3 | 3500 | 0.02 | 129.9
21 | Story31 | C20 | 150UC37.2 | Column | 300PLUS-300 | Steel I/Wide Flange | 154 | 162 | 47.3 | 3500 | 0.02 | 129.9
22 | Story31 | C23 | 150UC37.2 | Column | 300PLUS-300 | Steel I/Wide Flange | 154 | 162 | 47.3 | 3500 | 0.02 | 129.9
23 | Story31 | C24 | 150UC37.2 | Column | 300PLUS-300 | Steel I/Wide Flange | 154 | 162 | 47.3 | 3500 | 0.02 | 129.9
24 | Story31 | C25 | 150UC37.2 | Column | 300PLUS-300 | Steel I/Wide Flange | 154 | 162 | 47.3 | 3500 | 0.02 | 129.9
25 | Story31 | C25 | 150UC37.2 | Column | 300PLUS-300 | Steel I/Wide Flange | 154 | 162 | 47.3 | 3500 | 0.02 | 129.9
26 | Story31 | C26 | 150UC37.2 | Column | 300PLUS-300 | Steel I/Wide Flange | 154 | 162 | 47.3 | 3500 | 0.02 | 129.9
27 | Story31 | C27 | 150UC37.2 | Column | 300PLUS-300 | Steel I/Wide Flange | 154 | 162 | 47.3 | 3500 | 0.02 | 129.9
28 | Story31 | C28 | 150UC37.2 | Column | 300PLUS-300 | Steel I/Wide Flange | 154 | 162 | 47.3 | 3500 | 0.02 | 129.9
29 | Story31 | C29 | 150UC37.2 | Column | 300PLUS-300 | Steel I/Wide Flange | 154 | 162 | 47.3 | 3500 | 0.02 | 129.9
30 | Story31 | C30 | 150UC37.2 | Column | 300PLUS-300 | Steel I/Wide Flange | 154 | 162 | 47.3 | 3500 | 0.02 | 129.9
31 | Story31 | C30 | 150UC37.2 | Column | 300PLUS-300 | Steel I/Wide Flange | 154 | 162 | 47.3 | 3500 | 0.02 | 129.9
32 | Story31 | C31 | 150UC37.2 | Column | 300PLUS-300 | Steel I/Wide Flange | 154 | 162 | 47.3 | 3500 | 0.02 | 129.9
33 | Story31 | C32 | 150UC37.2 | Column | 300PLUS-300 | Steel I/Wide Flange | 154 | 162 | 47.3 | 3500 | 0.02 | 129.9
34 | Story31 | C32 | 150UC37.2 | Column | 300PLUS-300 | Steel I/Wide Flange | 154 | 162 | 47.3 | 3500 | 0.02 | 129.9
35 | Story31 | C33 | 150UC37.2 | Column | 300PLUS-300 | Steel I/Wide Flange | 154 | 162 | 47.3 | 3500 | 0.02 | 129.9
36 | Story31 | C34 | 150UC37.2 | Column | 300PLUS-300 | Steel I/Wide Flange | 154 | 162 | 47.3 | 3500 | 0.02 | 129.9
37 | Story31 | C35 | 150UC37.2 | Column | 300PLUS-300 | Steel I/Wide Flange | 154 | 162 | 47.3 | 3500 | 0.02 | 129.9
38 | Story31 | C35 | 150UC37.2 | Column | 300PLUS-300 | Steel I/Wide Flange | 154 | 162 | 47.3 | 3500 | 0.02 | 129.9
39 | Story31 | C36 | 150UC37.2 | Column | 300PLUS-300 | Steel I/Wide Flange | 154 | 162 | 47.3 | 3500 | 0.02 | 129.9
40 | Story30 | C1 | 200UC59.5 | Column | 300PLUS-300 | Steel I/Wide Flange | 205 | 210 | 76.2 | 3500 | 0.03 | 209.26
41 | Story30 | C2 | 200UC59.5 | Column | 300PLUS-300 | Steel I/Wide Flange | 205 | 210 | 76.2 | 3500 | 0.03 | 209.26
42 | Story30 | C3 | 200UC59.5 | Column | 300PLUS-300 | Steel I/Wide Flange | 205 | 210 | 76.2 | 3500 | 0.03 | 209.26
43 | Story30 | C4 | 200UC59.5 | Column | 300PLUS-300 | Steel I/Wide Flange | 205 | 210 | 76.2 | 3500 | 0.03 | 209.26
44 | Story30 | C5 | 200UC59.5 | Column | 300PLUS-300 | Steel I/Wide Flange | 205 | 210 | 76.2 | 3500 | 0.03 | 209.26
45 | Story30 | C6 | 200UC59.5 | Column | 300PLUS-300 | Steel I/Wide Flange | 205 | 210 | 76.2 | 3500 | 0.03 | 209.26
46 | Story30 | C7 | 200UC59.5 | Column | 300PLUS-300 | Steel I/Wide Flange | 205 | 210 | 76.2 | 3500 | 0.03 | 209.26
47 | Story30 | C7 | 200UC59.5 | Column | 300PLUS-300 | Steel I/Wide Flange | 205 | 210 | 76.2 | 3500 | 0.03 | 209.26
48 | Story30 | C8 | 200UC59.5 | Column | 300PLUS-300 | Steel I/Wide Flange | 205 | 210 | 76.2 | 3500 | 0.03 | 209.26
49 | Story30 | C9 | 200UC59.5 | Column | 300PLUS-300 | Steel I/Wide Flange | 205 | 210 | 76.2 | 3500 | 0.03 | 209.26
50 | Story30 | C10 | 200UC59.5 | Column | 300PLUS-300 | Steel I/Wide Flange | 205 | 210 | 76.2 | 3500 | 0.03 | 209.26
51 | Story30 | C11 | 200UC59.5 | Column | 300PLUS-300 | Steel I/Wide Flange | 205 | 210 | 76.2 | 3500 | 0.03 | 209.26
52 | Story30 | C12 | 200UC59.5 | Column | 300PLUS-300 | Steel I/Wide Flange | 205 | 210 | 76.2 | 3500 | 0.03 | 209.26
53 | Story30 | C12 | 200UC59.5 | Column | 300PLUS-300 | Steel I/Wide Flange | 205 | 210 | 76.2 | 3500 | 0.03 | 209.26
54 | Story30 | C13 | 200UC59.5 | Column | 300PLUS-300 | Steel I/Wide Flange | 205 | 210 | 76.2 | 3500 | 0.03 | 209.26
55 | Story30 | C14 | 200UC59.5 | Column | 300PLUS-300 | Steel I/Wide Flange | 205 | 210 | 76.2 | 3500 | 0.03 | 209.26
56 | Story30 | C17 | 200UC59.5 | Column | 300PLUS-300 | Steel I/Wide Flange | 205 | 210 | 76.2 | 3500 | 0.03 | 209.26
57 | Story30 | C18 | 200UC59.5 | Column | 300PLUS-300 | Steel I/Wide Flange | 205 | 210 | 76.2 | 3500 | 0.03 | 209.26
58 | Story30 | C19 | 200UC59.5 | Column | 300PLUS-300 | Steel I/Wide Flange | 205 | 210 | 76.2 | 3500 | 0.03 | 209.26
59 | Story30 | C20 | 200UC59.5 | Column | 300PLUS-300 | Steel I/Wide Flange | 205 | 210 | 76.2 | 3500 | 0.03 | 209.26
60 | Story30 | C23 | 200UC59.5 | Column | 300PLUS-300 | Steel I/Wide Flange | 205 | 210 | 76.2 | 3500 | 0.03 | 209.26
61 | Story30 | C24 | 200UC59.5 | Column | 300PLUS-300 | Steel I/Wide Flange | 205 | 210 | 76.2 | 3500 | 0.03 | 209.26
62 | Story30 | C25 | 200UC59.5 | Column | 300PLUS-300 | Steel I/Wide Flange | 205 | 210 | 76.2 | 3500 | 0.03 | 209.26
63 | Story30 | C25 | 200UC59.5 | Column | 300PLUS-300 | Steel I/Wide Flange | 205 | 210 | 76.2 | 3500 | 0.03 | 209.26
64 | Story30 | C26 | 200UC59.5 | Column | 300PLUS-300 | Steel I/Wide Flange | 205 | 210 | 76.2 | 3500 | 0.03 | 209.26
65 | Story30 | C27 | 200UC59.5 | Column | 300PLUS-300 | Steel I/Wide Flange | 205 | 210 | 76.2 | 3500 | 0.03 | 209.26
66 | Story30 | C28 | 200UC59.5 | Column | 300PLUS-300 | Steel I/Wide Flange | 205 | 210 | 76.2 | 3500 | 0.03 | 209.26
67 | Story30 | C29 | 200UC59.5 | Column | 300PLUS-300 | Steel I/Wide Flange | 205 | 210 | 76.2 | 3500 | 0.03 | 209.26
68 | Story30 | C30 | 200UC59.5 | Column | 300PLUS-300 | Steel I/Wide Flange | 205 | 210 | 76.2 | 3500 | 0.03 | 209.26
69 | Story30 | C30 | 200UC59.5 | Column | 300PLUS-300 | Steel I/Wide Flange | 205 | 210 | 76.2 | 3500 | 0.03 | 209.26
70 | Story30 | C31 | 200UC59.5 | Column | 300PLUS-300 | Steel I/Wide Flange | 205 | 210 | 76.2 | 3500 | 0.03 | 209.26
71 | Story30 | C32 | 200UC59.5 | Column | 300PLUS-300 | Steel I/Wide Flange | 205 | 210 | 76.2 | 3500 | 0.03 | 209.26
72 | Story30 | C33 | 200UC59.5 | Column | 300PLUS-300 | Steel I/Wide Flange | 205 | 210 | 76.2 | 3500 | 0.03 | 209.26
73 | Story30 | C34 | 200UC59.5 | Column | 300PLUS-300 | Steel I/Wide Flange | 205 | 210 | 76.2 | 3500 | 0.03 | 209.26
74 | Story30 | C35 | 200UC59.5 | Column | 300PLUS-300 | Steel I/Wide Flange | 205 | 210 | 76.2 | 3500 | 0.03 | 209.26
75 | Story30 | C36 | 200UC59.5 | Column | 300PLUS-300 | Steel I/Wide Flange | 205 | 210 | 76.2 | 3500 | 0.03 | 209.26
76 | Story29 | C1 | 200UC59.5 | Column | 300PLUS-300 | Steel I/Wide Flange | 205 | 210 | 76.2 | 3500 | 0.03 | 209.26
77 | Story29 | C2 | 200UC59.5 | Column | 300PLUS-300 | Steel I/Wide Flange | 205 | 210 | 76.2 | 3500 | 0.03 | 209.26
78 | Story29 | C3 | 200UC59.5 | Column | 300PLUS-300 | Steel I/Wide Flange | 205 | 210 | 76.2 | 3500 | 0.03 | 209.26
79 | Story29 | C4 | 200UC59.5 | Column | 300PLUS-300 | Steel I/Wide Flange | 205 | 210 | 76.2 | 3500 | 0.03 | 209.26
80 | Story29 | C5 | 200UC59.5 | Column | 300PLUS-300 | Steel I/Wide Flange | 205 | 210 | 76.2 | 3500 | 0.03 | 209.26
81 | Story29 | C6 | 200UC59.5 | Column | 300PLUS-300 | Steel I/Wide Flange | 205 | 210 | 76.2 | 3500 | 0.03 | 209.26
82 | Story29 | C7 | 200UC59.5 | Column | 300PLUS-300 | Steel I/Wide Flange | 205 | 210 | 76.2 | 3500 | 0.03 | 209.26
83 | Story29 | C8 | 200UC59.5 | Column | 300PLUS-300 | Steel I/Wide Flange | 205 | 210 | 76.2 | 3500 | 0.03 | 209.26
84 | Story29 | C9 | 200UC59.5 | Column | 300PLUS-300 | Steel I/Wide Flange | 205 | 210 | 76.2 | 3500 | 0.03 | 209.26
85 | Story29 | C10 | 200UC59.5 | Column | 300PLUS-300 | Steel I/Wide Flange | 205 | 210 | 76.2 | 3500 | 0.03 | 209.26
86 | Story29 | C11 | 200UC59.5 | Column | 300PLUS-300 | Steel I/Wide Flange | 205 | 210 | 76.2 | 3500 | 0.03 | 209.26
87 | Story29 | C12 | 200UC59.5 | Column | 300PLUS-300 | Steel I/Wide Flange | 205 | 210 | 76.2 | 3500 | 0.03 | 209.26
88 | Story29 | C13 | 200UC59.5 | Column | 300PLUS-300 | Steel I/Wide Flange | 205 | 210 | 76.2 | 3500 | 0.03 | 209.26
89 | Story29 | C14 | 200UC59.5 | Column | 300PLUS-300 | Steel I/Wide Flange | 205 | 210 | 76.2 | 3500 | 0.03 | 209.26
90 | Story29 | C14 | 200UC59.5 | Column | 300PLUS-300 | Steel I/Wide Flange | 205 | 210 | 76.2 | 3500 | 0.03 | 209.26
91 | Story29 | C17 | 200UC59.5 | Column | 300PLUS-300 | Steel I/Wide Flange | 205 | 210 | 76.2 | 3500 | 0.03 | 209.26
92 | Story29 | C17 | 200UC59.5 | Column | 300PLUS-300 | Steel I/Wide Flange | 205 | 210 | 76.2 | 3500 | 0.03 | 209.26
93 | Story29 | C18 | 200UC59.5 | Column | 300PLUS-300 | Steel I/Wide Flange | 205 | 210 | 76.2 | 3500 | 0.03 | 209.26
94 | Story29 | C19 | 200UC59.5 | Column | 300PLUS-300 | Steel I/Wide Flange | 205 | 210 | 76.2 | 3500 | 0.03 | 209.26
95 | Story29 | C20 | 200UC59.5 | Column | 300PLUS-300 | Steel I/Wide Flange | 205 | 210 | 76.2 | 3500 | 0.03 | 209.26
96 | Story29 | C20 | 200UC59.5 | Column | 300PLUS-300 | Steel I/Wide Flange | 205 | 210 | 76.2 | 3500 | 0.03 | 209.26
97 | Story29 | C23 | 200UC59.5 | Column | 300PLUS-300 | Steel I/Wide Flange | 205 | 210 | 76.2 | 3500 | 0.03 | 209.26
98 | Story29 | C23 | 200UC59.5 | Column | 300PLUS-300 | Steel I/Wide Flange | 205 | 210 | 76.2 | 3500 | 0.03 | 209.26
99 | Story29 | C24 | 200UC59.5 | Column | 300PLUS-300 | Steel I/Wide Flange | 205 | 210 | 76.2 | 3500 | 0.03 | 209.26
100 | Story29 | C25 | 200UC59.5 | Column | 300PLUS-300 | Steel I/Wide Flange | 205 | 210 | 76.2 | 3500 | 0.03 | 209.26
101 | Story29 | C26 | 200UC59.5 | Column | 300PLUS-300 | Steel I/Wide Flange | 205 | 210 | 76.2 | 3500 | 0.03 | 209.26
102 | Story29 | C27 | 200UC59.5 | Column | 300PLUS-300 | Steel I/Wide Flange | 205 | 210 | 76.2 | 3500 | 0.03 | 209.26
103 | Story29 | C28 | 200UC59.5 | Column | 300PLUS-300 | Steel I/Wide Flange | 205 | 210 | 76.2 | 3500 | 0.03 | 209.26
104 | Story29 | C29 | 200UC59.5 | Column | 300PLUS-300 | Steel I/Wide Flange | 205 | 210 | 76.2 | 3500 | 0.03 | 209.26
105 | Story29 | C30 | 200UC59.5 | Column | 300PLUS-300 | Steel I/Wide Flange | 205 | 210 | 76.2 | 3500 | 0.03 | 209.26
106 | Story29 | C31 | 200UC59.5 | Column | 300PLUS-300 | Steel I/Wide Flange | 205 | 210 | 76.2 | 3500 | 0.03 | 209.26
107 | Story29 | C32 | 200UC59.5 | Column | 300PLUS-300 | Steel I/Wide Flange | 205 | 210 | 76.2 | 3500 | 0.03 | 209.26
108 | Story29 | C33 | 200UC59.5 | Column | 300PLUS-300 | Steel I/Wide Flange | 205 | 210 | 76.2 | 3500 | 0.03 | 209.26
109 | Story29 | C34 | 200UC59.5 | Column | 300PLUS-300 | Steel I/Wide Flange | 205 | 210 | 76.2 | 3500 | 0.03 | 209.26
110 | Story29 | C35 | 200UC59.5 | Column | 300PLUS-300 | Steel I/Wide Flange | 205 | 210 | 76.2 | 3500 | 0.03 | 209.26
111 | Story29 | C36 | 200UC59.5 | Column | 300PLUS-300 | Steel I/Wide Flange | 205 | 210 | 76.2 | 3500 | 0.03 | 209.26
112 | Story28 | C1 | 250UC89.5 | Column | 300PLUS-300 | Steel I/Wide Flange | 256 | 260 | 114 | 3500 | 0.04 | 313.07
113 | Story28 | C2 | 250UC89.5 | Column | 300PLUS-300 | Steel I/Wide Flange | 256 | 260 | 114 | 3500 | 0.04 | 313.07
114 | Story28 | C3 | 250UC89.5 | Column | 300PLUS-300 | Steel I/Wide Flange | 256 | 260 | 114 | 3500 | 0.04 | 313.07
115 | Story28 | C4 | 250UC89.5 | Column | 300PLUS-300 | Steel I/Wide Flange | 256 | 260 | 114 | 3500 | 0.04 | 313.07
116 | Story28 | C5 | 250UC89.5 | Column | 300PLUS-300 | Steel I/Wide Flange | 256 | 260 | 114 | 3500 | 0.04 | 313.07
117 | Story28 | C6 | 250UC89.5 | Column | 300PLUS-300 | Steel I/Wide Flange | 256 | 260 | 114 | 3500 | 0.04 | 313.07
118 | Story28 | C7 | 250UC89.5 | Column | 300PLUS-300 | Steel I/Wide Flange | 256 | 260 | 114 | 3500 | 0.04 | 313.07
119 | Story28 | C8 | 250UC89.5 | Column | 300PLUS-300 | Steel I/Wide Flange | 256 | 260 | 114 | 3500 | 0.04 | 313.07
120 | Story28 | C9 | 250UC89.5 | Column | 300PLUS-300 | Steel I/Wide Flange | 256 | 260 | 114 | 3500 | 0.04 | 313.07
121 | Story28 | C10 | 250UC89.5 | Column | 300PLUS-300 | Steel I/Wide Flange | 256 | 260 | 114 | 3500 | 0.04 | 313.07
122 | Story28 | C11 | 250UC89.5 | Column | 300PLUS-300 | Steel I/Wide Flange | 256 | 260 | 114 | 3500 | 0.04 | 313.07
123 | Story28 | C12 | 250UC89.5 | Column | 300PLUS-300 | Steel I/Wide Flange | 256 | 260 | 114 | 3500 | 0.04 | 313.07
124 | Story28 | C13 | 250UC89.5 | Column | 300PLUS-300 | Steel I/Wide Flange | 256 | 260 | 114 | 3500 | 0.04 | 313.07
125 | Story28 | C14 | 250UC89.5 | Column | 300PLUS-300 | Steel I/Wide Flange | 256 | 260 | 114 | 3500 | 0.04 | 313.07
126 | Story28 | C17 | 250UC89.5 | Column | 300PLUS-300 | Steel I/Wide Flange | 256 | 260 | 114 | 3500 | 0.04 | 313.07
127 | Story28 | C18 | 250UC89.5 | Column | 300PLUS-300 | Steel I/Wide Flange | 256 | 260 | 114 | 3500 | 0.04 | 313.07
128 | Story28 | C19 | 250UC89.5 | Column | 300PLUS-300 | Steel I/Wide Flange | 256 | 260 | 114 | 3500 | 0.04 | 313.07
129 | Story28 | C20 | 250UC89.5 | Column | 300PLUS-300 | Steel I/Wide Flange | 256 | 260 | 114 | 3500 | 0.04 | 313.07
130 | Story28 | C23 | 250UC89.5 | Column | 300PLUS-300 | Steel I/Wide Flange | 256 | 260 | 114 | 3500 | 0.04 | 313.07
131 | Story28 | C24 | 250UC89.5 | Column | 300PLUS-300 | Steel I/Wide Flange | 256 | 260 | 114 | 3500 | 0.04 | 313.07
132 | Story28 | C25 | 250UC89.5 | Column | 300PLUS-300 | Steel I/Wide Flange | 256 | 260 | 114 | 3500 | 0.04 | 313.07
133 | Story28 | C26 | 250UC89.5 | Column | 300PLUS-300 | Steel I/Wide Flange | 256 | 260 | 114 | 3500 | 0.04 | 313.07
134 | Story28 | C27 | 250UC89.5 | Column | 300PLUS-300 | Steel I/Wide Flange | 256 | 260 | 114 | 3500 | 0.04 | 313.07
135 | Story28 | C28 | 250UC89.5 | Column | 300PLUS-300 | Steel I/Wide Flange | 256 | 260 | 114 | 3500 | 0.04 | 313.07
136 | Story28 | C29 | 250UC89.5 | Column | 300PLUS-300 | Steel I/Wide Flange | 256 | 260 | 114 | 3500 | 0.04 | 313.07
137 | Story28 | C30 | 250UC89.5 | Column | 300PLUS-300 | Steel I/Wide Flange | 256 | 260 | 114 | 3500 | 0.04 | 313.07
138 | Story28 | C31 | 250UC89.5 | Column | 300PLUS-300 | Steel I/Wide Flange | 256 | 260 | 114 | 3500 | 0.04 | 313.07
139 | Story28 | C32 | 250UC89.5 | Column | 300PLUS-300 | Steel I/Wide Flange | 256 | 260 | 114 | 3500 | 0.04 | 313.07
140 | Story28 | C33 | 250UC89.5 | Column | 300PLUS-300 | Steel I/Wide Flange | 256 | 260 | 114 | 3500 | 0.04 | 313.07
141 | Story28 | C34 | 250UC89.5 | Column | 300PLUS-300 | Steel I/Wide Flange | 256 | 260 | 114 | 3500 | 0.04 | 313.07
142 | Story28 | C35 | 250UC89.5 | Column | 300PLUS-300 | Steel I/Wide Flange | 256 | 260 | 114 | 3500 | 0.04 | 313.07
143 | Story28 | C36 | 250UC89.5 | Column | 300PLUS-300 | Steel I/Wide Flange | 256 | 260 | 114 | 3500 | 0.04 | 313.07
144 | Story27 | C1 | 250UC89.5 | Column | 300PLUS-300 | Steel I/Wide Flange | 256 | 260 | 114 | 3500 | 0.04 | 313.07
145 | Story27 | C2 | 250UC89.5 | Column | 300PLUS-300 | Steel I/Wide Flange | 256 | 260 | 114 | 3500 | 0.04 | 313.07
146 | Story27 | C3 | 250UC89.5 | Column | 300PLUS-300 | Steel I/Wide Flange | 256 | 260 | 114 | 3500 | 0.04 | 313.07
147 | Story27 | C4 | 250UC89.5 | Column | 300PLUS-300 | Steel I/Wide Flange | 256 | 260 | 114 | 3500 | 0.04 | 313.07
148 | Story27 | C5 | 250UC89.5 | Column | 300PLUS-300 | Steel I/Wide Flange | 256 | 260 | 114 | 3500 | 0.04 | 313.07
149 | Story27 | C6 | 250UC89.5 | Column | 300PLUS-300 | Steel I/Wide Flange | 256 | 260 | 114 | 3500 | 0.04 | 313.07
150 | Story27 | C7 | 250UC89.5 | Column | 300PLUS-300 | Steel I/Wide Flange | 256 | 260 | 114 | 3500 | 0.04 | 313.07
151 | Story27 | C8 | 250UC89.5 | Column | 300PLUS-300 | Steel I/Wide Flange | 256 | 260 | 114 | 3500 | 0.04 | 313.07
152 | Story27 | C9 | 250UC89.5 | Column | 300PLUS-300 | Steel I/Wide Flange | 256 | 260 | 114 | 3500 | 0.04 | 313.07
153 | Story27 | C10 | 250UC89.5 | Column | 300PLUS-300 | Steel I/Wide Flange | 256 | 260 | 114 | 3500 | 0.04 | 313.07
154 | Story27 | C11 | 250UC89.5 | Column | 300PLUS-300 | Steel I/Wide Flange | 256 | 260 | 114 | 3500 | 0.04 | 313.07
155 | Story27 | C12 | 250UC89.5 | Column | 300PLUS-300 | Steel I/Wide Flange | 256 | 260 | 114 | 3500 | 0.04 | 313.07
156 | Story27 | C13 | 250UC89.5 | Column | 300PLUS-300 | Steel I/Wide Flange | 256 | 260 | 114 | 3500 | 0.04 | 313.07
157 | Story27 | C14 | 250UC89.5 | Column | 300PLUS-300 | Steel I/Wide Flange | 256 | 260 | 114 | 3500 | 0.04 | 313.07
158 | Story27 | C17 | 250UC89.5 | Column | 300PLUS-300 | Steel I/Wide Flange | 256 | 260 | 114 | 3500 | 0.04 | 313.07
159 | Story27 | C18 | 250UC89.5 | Column | 300PLUS-300 | Steel I/Wide Flange | 256 | 260 | 114 | 3500 | 0.04 | 313.07
160 | Story27 | C19 | 250UC89.5 | Column | 300PLUS-300 | Steel I/Wide Flange | 256 | 260 | 114 | 3500 | 0.04 | 313.07
161 | Story27 | C20 | 250UC89.5 | Column | 300PLUS-300 | Steel I/Wide Flange | 256 | 260 | 114 | 3500 | 0.04 | 313.07
162 | Story27 | C23 | 250UC89.5 | Column | 300PLUS-300 | Steel I/Wide Flange | 256 | 260 | 114 | 3500 | 0.04 | 313.07
163 | Story27 | C24 | 250UC89.5 | Column | 300PLUS-300 | Steel I/Wide Flange | 256 | 260 | 114 | 3500 | 0.04 | 313.07
164 | Story27 | C25 | 250UC89.5 | Column | 300PLUS-300 | Steel I/Wide Flange | 256 | 260 | 114 | 3500 | 0.04 | 313.07
165 | Story27 | C26 | 250UC89.5 | Column | 300PLUS-300 | Steel I/Wide Flange | 256 | 260 | 114 | 3500 | 0.04 | 313.07
166 | Story27 | C27 | 250UC89.5 | Column | 300PLUS-300 | Steel I/Wide Flange | 256 | 260 | 114 | 3500 | 0.04 | 313.07
167 | Story27 | C28 | 250UC89.5 | Column | 300PLUS-300 | Steel I/Wide Flange | 256 | 260 | 114 | 3500 | 0.04 | 313.07
168 | Story27 | C29 | 250UC89.5 | Column | 300PLUS-300 | Steel I/Wide Flange | 256 | 260 | 114 | 3500 | 0.04 | 313.07
169 | Story27 | C30 | 250UC89.5 | Column | 300PLUS-300 | Steel I/Wide Flange | 256 | 260 | 114 | 3500 | 0.04 | 313.07
170 | Story27 | C31 | 250UC89.5 | Column | 300PLUS-300 | Steel I/Wide Flange | 256 | 260 | 114 | 3500 | 0.04 | 313.07
171 | Story27 | C32 | 250UC89.5 | Column | 300PLUS-300 | Steel I/Wide Flange | 256 | 260 | 114 | 3500 | 0.04 | 313.07
172 | Story27 | C33 | 250UC89.5 | Column | 300PLUS-300 | Steel I/Wide Flange | 256 | 260 | 114 | 3500 | 0.04 | 313.07
173 | Story27 | C34 | 250UC89.5 | Column | 300PLUS-300 | Steel I/Wide Flange | 256 | 260 | 114 | 3500 | 0.04 | 313.07
174 | Story27 | C35 | 250UC89.5 | Column | 300PLUS-300 | Steel I/Wide Flange | 256 | 260 | 114 | 3500 | 0.04 | 313.07
175 | Story27 | C36 | 250UC89.5 | Column | 300PLUS-300 | Steel I/Wide Flange | 256 | 260 | 114 | 3500 | 0.04 | 313.07
176 | Story26 | C1 | 310UC158 | Column | 300PLUS-300 | Steel I/Wide Flange | 311 | 327 | 201 | 3500 | 0.07 | 551.99
177 | Story26 | C2 | 310UC158 | Column | 300PLUS-300 | Steel I/Wide Flange | 311 | 327 | 201 | 3500 | 0.07 | 551.99
178 | Story26 | C3 | 310UC158 | Column | 300PLUS-300 | Steel I/Wide Flange | 311 | 327 | 201 | 3500 | 0.07 | 551.99
179 | Story26 | C4 | 310UC158 | Column | 300PLUS-300 | Steel I/Wide Flange | 311 | 327 | 201 | 3500 | 0.07 | 551.99
180 | Story26 | C5 | 310UC158 | Column | 300PLUS-300 | Steel I/Wide Flange | 311 | 327 | 201 | 3500 | 0.07 | 551.99
181 | Story26 | C6 | 310UC158 | Column | 300PLUS-300 | Steel I/Wide Flange | 311 | 327 | 201 | 3500 | 0.07 | 551.99
182 | Story26 | C7 | 310UC158 | Column | 300PLUS-300 | Steel I/Wide Flange | 311 | 327 | 201 | 3500 | 0.07 | 551.99
183 | Story26 | C8 | 310UC158 | Column | 300PLUS-300 | Steel I/Wide Flange | 311 | 327 | 201 | 3500 | 0.07 | 551.99
184 | Story26 | C9 | 310UC158 | Column | 300PLUS-300 | Steel I/Wide Flange | 311 | 327 | 201 | 3500 | 0.07 | 551.99
185 | Story26 | C10 | 310UC158 | Column | 300PLUS-300 | Steel I/Wide Flange | 311 | 327 | 201 | 3500 | 0.07 | 551.99
186 | Story26 | C11 | 310UC158 | Column | 300PLUS-300 | Steel I/Wide Flange | 311 | 327 | 201 | 3500 | 0.07 | 551.99
187 | Story26 | C12 | 310UC158 | Column | 300PLUS-300 | Steel I/Wide Flange | 311 | 327 | 201 | 3500 | 0.07 | 551.99
188 | Story26 | C13 | 310UC158 | Column | 300PLUS-300 | Steel I/Wide Flange | 311 | 327 | 201 | 3500 | 0.07 | 551.99
189 | Story26 | C14 | 310UC158 | Column | 300PLUS-300 | Steel I/Wide Flange | 311 | 327 | 201 | 3500 | 0.07 | 551.99
190 | Story26 | C17 | 310UC158 | Column | 300PLUS-300 | Steel I/Wide Flange | 311 | 327 | 201 | 3500 | 0.07 | 551.99
191 | Story26 | C18 | 310UC158 | Column | 300PLUS-300 | Steel I/Wide Flange | 311 | 327 | 201 | 3500 | 0.07 | 551.99
192 | Story26 | C19 | 310UC158 | Column | 300PLUS-300 | Steel I/Wide Flange | 311 | 327 | 201 | 3500 | 0.07 | 551.99
193 | Story26 | C20 | 310UC158 | Column | 300PLUS-300 | Steel I/Wide Flange | 311 | 327 | 201 | 3500 | 0.07 | 551.99
194 | Story26 | C23 | 310UC158 | Column | 300PLUS-300 | Steel I/Wide Flange | 311 | 327 | 201 | 3500 | 0.07 | 551.99
195 | Story26 | C24 | 310UC158 | Column | 300PLUS-300 | Steel I/Wide Flange | 311 | 327 | 201 | 3500 | 0.07 | 551.99
196 | Story26 | C25 | 310UC158 | Column | 300PLUS-300 | Steel I/Wide Flange | 311 | 327 | 201 | 3500 | 0.07 | 551.99
197 | Story26 | C26 | 310UC158 | Column | 300PLUS-300 | Steel I/Wide Flange | 311 | 327 | 201 | 3500 | 0.07 | 551.99
198 | Story26 | C27 | 310UC158 | Column | 300PLUS-300 | Steel I/Wide Flange | 311 | 327 | 201 | 3500 | 0.07 | 551.99
199 | Story26 | C28 | 310UC158 | Column | 300PLUS-300 | Steel I/Wide Flange | 311 | 327 | 201 | 3500 | 0.07 | 551.99
200 | Story26 | C29 | 310UC158 | Column | 300PLUS-300 | Steel I/Wide Flange | 311 | 327 | 201 | 3500 | 0.07 | 551.99
201 | Story26 | C30 | 310UC158 | Column | 300PLUS-300 | Steel I/Wide Flange | 311 | 327 | 201 | 3500 | 0.07 | 551.99
202 | Story26 | C31 | 310UC158 | Column | 300PLUS-300 | Steel I/Wide Flange | 311 | 327 | 201 | 3500 | 0.07 | 551.99
203 | Story26 | C32 | 310UC158 | Column | 300PLUS-300 | Steel I/Wide Flange | 311 | 327 | 201 | 3500 | 0.07 | 551.99
204 | Story26 | C33 | 310UC158 | Column | 300PLUS-300 | Steel I/Wide Flange | 311 | 327 | 201 | 3500 | 0.07 | 551.99
205 | Story26 | C34 | 310UC158 | Column | 300PLUS-300 | Steel I/Wide Flange | 311 | 327 | 201 | 3500 | 0.07 | 551.99
206 | Story26 | C35 | 310UC158 | Column | 300PLUS-300 | Steel I/Wide Flange | 311 | 327 | 201 | 3500 | 0.07 | 551.99
207 | Story26 | C36 | 310UC158 | Column | 300PLUS-300 | Steel I/Wide Flange | 311 | 327 | 201 | 3500 | 0.07 | 551.99
208 | Story25 | C1 | 310UC158 | Column | 300PLUS-300 | Steel I/Wide Flange | 311 | 327 | 201 | 3500 | 0.07 | 551.99
209 | Story25 | C2 | 310UC158 | Column | 300PLUS-300 | Steel I/Wide Flange | 311 | 327 | 201 | 3500 | 0.07 | 551.99
210 | Story25 | C3 | 310UC158 | Column | 300PLUS-300 | Steel I/Wide Flange | 311 | 327 | 201 | 3500 | 0.07 | 551.99
211 | Story25 | C4 | 310UC158 | Column | 300PLUS-300 | Steel I/Wide Flange | 311 | 327 | 201 | 3500 | 0.07 | 551.99
212 | Story25 | C5 | 310UC158 | Column | 300PLUS-300 | Steel I/Wide Flange | 311 | 327 | 201 | 3500 | 0.07 | 551.99
213 | Story25 | C6 | 310UC158 | Column | 300PLUS-300 | Steel I/Wide Flange | 311 | 327 | 201 | 3500 | 0.07 | 551.99
214 | Story25 | C7 | 310UC158 | Column | 300PLUS-300 | Steel I/Wide Flange | 311 | 327 | 201 | 3500 | 0.07 | 551.99
215 | Story25 | C8 | 310UC158 | Column | 300PLUS-300 | Steel I/Wide Flange | 311 | 327 | 201 | 3500 | 0.07 | 551.99
216 | Story25 | C9 | 310UC158 | Column | 300PLUS-300 | Steel I/Wide Flange | 311 | 327 | 201 | 3500 | 0.07 | 551.99
217 | Story25 | C10 | 310UC158 | Column | 300PLUS-300 | Steel I/Wide Flange | 311 | 327 | 201 | 3500 | 0.07 | 551.99
218 | Story25 | C11 | 310UC158 | Column | 300PLUS-300 | Steel I/Wide Flange | 311 | 327 | 201 | 3500 | 0.07 | 551.99
219 | Story25 | C12 | 310UC158 | Column | 300PLUS-300 | Steel I/Wide Flange | 311 | 327 | 201 | 3500 | 0.07 | 551.99
220 | Story25 | C13 | 310UC158 | Column | 300PLUS-300 | Steel I/Wide Flange | 311 | 327 | 201 | 3500 | 0.07 | 551.99
221 | Story25 | C14 | 310UC158 | Column | 300PLUS-300 | Steel I/Wide Flange | 311 | 327 | 201 | 3500 | 0.07 | 551.99
222 | Story25 | C17 | 310UC158 | Column | 300PLUS-300 | Steel I/Wide Flange | 311 | 327 | 201 | 3500 | 0.07 | 551.99
223 | Story25 | C18 | 310UC158 | Column | 300PLUS-300 | Steel I/Wide Flange | 311 | 327 | 201 | 3500 | 0.07 | 551.99
224 | Story25 | C19 | 310UC158 | Column | 300PLUS-300 | Steel I/Wide Flange | 311 | 327 | 201 | 3500 | 0.07 | 551.99
225 | Story25 | C20 | 310UC158 | Column | 300PLUS-300 | Steel I/Wide Flange | 311 | 327 | 201 | 3500 | 0.07 | 551.99
226 | Story25 | C23 | 310UC158 | Column | 300PLUS-300 | Steel I/Wide Flange | 311 | 327 | 201 | 3500 | 0.07 | 551.99
227 | Story25 | C24 | 310UC158 | Column | 300PLUS-300 | Steel I/Wide Flange | 311 | 327 | 201 | 3500 | 0.07 | 551.99
228 | Story25 | C25 | 310UC158 | Column | 300PLUS-300 | Steel I/Wide Flange | 311 | 327 | 201 | 3500 | 0.07 | 551.99
229 | Story25 | C26 | 310UC158 | Column | 300PLUS-300 | Steel I/Wide Flange | 311 | 327 | 201 | 3500 | 0.07 | 551.99
230 | Story25 | C27 | 310UC158 | Column | 300PLUS-300 | Steel I/Wide Flange | 311 | 327 | 201 | 3500 | 0.07 | 551.99
231 | Story25 | C28 | 310UC158 | Column | 300PLUS-300 | Steel I/Wide Flange | 311 | 327 | 201 | 3500 | 0.07 | 551.99
232 | Story25 | C29 | 310UC158 | Column | 300PLUS-300 | Steel I/Wide Flange | 311 | 327 | 201 | 3500 | 0.07 | 551.99
233 | Story25 | C30 | 310UC158 | Column | 300PLUS-300 | Steel I/Wide Flange | 311 | 327 | 201 | 3500 | 0.07 | 551.99
234 | Story25 | C31 | 310UC158 | Column | 300PLUS-300 | Steel I/Wide Flange | 311 | 327 | 201 | 3500 | 0.07 | 551.99
235 | Story25 | C32 | 310UC158 | Column | 300PLUS-300 | Steel I/Wide Flange | 311 | 327 | 201 | 3500 | 0.07 | 551.99
236 | Story25 | C33 | 310UC158 | Column | 300PLUS-300 | Steel I/Wide Flange | 311 | 327 | 201 | 3500 | 0.07 | 551.99
237 | Story25 | C34 | 310UC158 | Column | 300PLUS-300 | Steel I/Wide Flange | 311 | 327 | 201 | 3500 | 0.07 | 551.99
238 | Story25 | C35 | 310UC158 | Column | 300PLUS-300 | Steel I/Wide Flange | 311 | 327 | 201 | 3500 | 0.07 | 551.99
239 | Story25 | C36 | 310UC158 | Column | 300PLUS-300 | Steel I/Wide Flange | 311 | 327 | 201 | 3500 | 0.07 | 551.99
240 | Story24 | C1 | 310UC158 | Column | 300PLUS-300 | Steel I/Wide Flange | 311 | 327 | 201 | 3500 | 0.07 | 551.99
241 | Story24 | C2 | 310UC158 | Column | 300PLUS-300 | Steel I/Wide Flange | 311 | 327 | 201 | 3500 | 0.07 | 551.99
242 | Story24 | C3 | 310UC158 | Column | 300PLUS-300 | Steel I/Wide Flange | 311 | 327 | 201 | 3500 | 0.07 | 551.99
243 | Story24 | C4 | 310UC158 | Column | 300PLUS-300 | Steel I/Wide Flange | 311 | 327 | 201 | 3500 | 0.07 | 551.99
244 | Story24 | C5 | 310UC158 | Column | 300PLUS-300 | Steel I/Wide Flange | 311 | 327 | 201 | 3500 | 0.07 | 551.99
245 | Story24 | C6 | 310UC158 | Column | 300PLUS-300 | Steel I/Wide Flange | 311 | 327 | 201 | 3500 | 0.07 | 551.99
246 | Story24 | C7 | 310UC158 | Column | 300PLUS-300 | Steel I/Wide Flange | 311 | 327 | 201 | 3500 | 0.07 | 551.99
247 | Story24 | C8 | 310UC158 | Column | 300PLUS-300 | Steel I/Wide Flange | 311 | 327 | 201 | 3500 | 0.07 | 551.99
248 | Story24 | C9 | 310UC158 | Column | 300PLUS-300 | Steel I/Wide Flange | 311 | 327 | 201 | 3500 | 0.07 | 551.99
249 | Story24 | C10 | 310UC158 | Column | 300PLUS-300 | Steel I/Wide Flange | 311 | 327 | 201 | 3500 | 0.07 | 551.99
250 | Story24 | C11 | 310UC158 | Column | 300PLUS-300 | Steel I/Wide Flange | 311 | 327 | 201 | 3500 | 0.07 | 551.99
251 | Story24 | C12 | 310UC158 | Column | 300PLUS-300 | Steel I/Wide Flange | 311 | 327 | 201 | 3500 | 0.07 | 551.99
252 | Story24 | C13 | 310UC158 | Column | 300PLUS-300 | Steel I/Wide Flange | 311 | 327 | 201 | 3500 | 0.07 | 551.99
253 | Story24 | C14 | 310UC158 | Column | 300PLUS-300 | Steel I/Wide Flange | 311 | 327 | 201 | 3500 | 0.07 | 551.99
254 | Story24 | C17 | 310UC158 | Column | 300PLUS-300 | Steel I/Wide Flange | 311 | 327 | 201 | 3500 | 0.07 | 551.99
255 | Story24 | C18 | 310UC158 | Column | 300PLUS-300 | Steel I/Wide Flange | 311 | 327 | 201 | 3500 | 0.07 | 551.99
256 | Story24 | C19 | 310UC158 | Column | 300PLUS-300 | Steel I/Wide Flange | 311 | 327 | 201 | 3500 | 0.07 | 551.99
257 | Story24 | C20 | 310UC158 | Column | 300PLUS-300 | Steel I/Wide Flange | 311 | 327 | 201 | 3500 | 0.07 | 551.99
258 | Story24 | C23 | 310UC158 | Column | 300PLUS-300 | Steel I/Wide Flange | 311 | 327 | 201 | 3500 | 0.07 | 551.99
259 | Story24 | C24 | 310UC158 | Column | 300PLUS-300 | Steel I/Wide Flange | 311 | 327 | 201 | 3500 | 0.07 | 551.99
260 | Story24 | C25 | 310UC158 | Column | 300PLUS-300 | Steel I/Wide Flange | 311 | 327 | 201 | 3500 | 0.07 | 551.99
261 | Story24 | C26 | 310UC158 | Column | 300PLUS-300 | Steel I/Wide Flange | 311 | 327 | 201 | 3500 | 0.07 | 551.99
262 | Story24 | C27 | 310UC158 | Column | 300PLUS-300 | Steel I/Wide Flange | 311 | 327 | 201 | 3500 | 0.07 | 551.99
263 | Story24 | C28 | 310UC158 | Column | 300PLUS-300 | Steel I/Wide Flange | 311 | 327 | 201 | 3500 | 0.07 | 551.99
264 | Story24 | C29 | 310UC158 | Column | 300PLUS-300 | Steel I/Wide Flange | 311 | 327 | 201 | 3500 | 0.07 | 551.99
265 | Story24 | C30 | 310UC158 | Column | 300PLUS-300 | Steel I/Wide Flange | 311 | 327 | 201 | 3500 | 0.07 | 551.99
266 | Story24 | C31 | 310UC158 | Column | 300PLUS-300 | Steel I/Wide Flange | 311 | 327 | 201 | 3500 | 0.07 | 551.99
267 | Story24 | C32 | 310UC158 | Column | 300PLUS-300 | Steel I/Wide Flange | 311 | 327 | 201 | 3500 | 0.07 | 551.99
268 | Story24 | C33 | 310UC158 | Column | 300PLUS-300 | Steel I/Wide Flange | 311 | 327 | 201 | 3500 | 0.07 | 551.99
269 | Story24 | C34 | 310UC158 | Column | 300PLUS-300 | Steel I/Wide Flange | 311 | 327 | 201 | 3500 | 0.07 | 551.99
270 | Story24 | C35 | 310UC158 | Column | 300PLUS-300 | Steel I/Wide Flange | 311 | 327 | 201 | 3500 | 0.07 | 551.99
271 | Story24 | C36 | 310UC158 | Column | 300PLUS-300 | Steel I/Wide Flange | 311 | 327 | 201 | 3500 | 0.07 | 551.99
272 | Story23 | C1 | 310UC158 | Column | 300PLUS-300 | Steel I/Wide Flange | 311 | 327 | 201 | 3500 | 0.07 | 551.99
273 | Story23 | C2 | 310UC158 | Column | 300PLUS-300 | Steel I/Wide Flange | 311 | 327 | 201 | 3500 | 0.07 | 551.99
274 | Story23 | C3 | 310UC158 | Column | 300PLUS-300 | Steel I/Wide Flange | 311 | 327 | 201 | 3500 | 0.07 | 551.99
275 | Story23 | C4 | 310UC158 | Column | 300PLUS-300 | Steel I/Wide Flange | 311 | 327 | 201 | 3500 | 0.07 | 551.99
276 | Story23 | C5 | 310UC158 | Column | 300PLUS-300 | Steel I/Wide Flange | 311 | 327 | 201 | 3500 | 0.07 | 551.99
277 | Story23 | C6 | 310UC158 | Column | 300PLUS-300 | Steel I/Wide Flange | 311 | 327 | 201 | 3500 | 0.07 | 551.99
278 | Story23 | C7 | 310UC158 | Column | 300PLUS-300 | Steel I/Wide Flange | 311 | 327 | 201 | 3500 | 0.07 | 551.99
279 | Story23 | C8 | 310UC158 | Column | 300PLUS-300 | Steel I/Wide Flange | 311 | 327 | 201 | 3500 | 0.07 | 551.99
280 | Story23 | C9 | 310UC158 | Column | 300PLUS-300 | Steel I/Wide Flange | 311 | 327 | 201 | 3500 | 0.07 | 551.99
281 | Story23 | C10 | 310UC158 | Column | 300PLUS-300 | Steel I/Wide Flange | 311 | 327 | 201 | 3500 | 0.07 | 551.99
282 | Story23 | C11 | 310UC158 | Column | 300PLUS-300 | Steel I/Wide Flange | 311 | 327 | 201 | 3500 | 0.07 | 551.99
283 | Story23 | C12 | 310UC158 | Column | 300PLUS-300 | Steel I/Wide Flange | 311 | 327 | 201 | 3500 | 0.07 | 551.99
284 | Story23 | C13 | 310UC158 | Column | 300PLUS-300 | Steel I/Wide Flange | 311 | 327 | 201 | 3500 | 0.07 | 551.99
285 | Story23 | C14 | 310UC158 | Column | 300PLUS-300 | Steel I/Wide Flange | 311 | 327 | 201 | 3500 | 0.07 | 551.99
286 | Story23 | C17 | 310UC158 | Column | 300PLUS-300 | Steel I/Wide Flange | 311 | 327 | 201 | 3500 | 0.07 | 551.99
287 | Story23 | C18 | 310UC158 | Column | 300PLUS-300 | Steel I/Wide Flange | 311 | 327 | 201 | 3500 | 0.07 | 551.99
288 | Story23 | C19 | 310UC158 | Column | 300PLUS-300 | Steel I/Wide Flange | 311 | 327 | 201 | 3500 | 0.07 | 551.99
289 | Story23 | C20 | 310UC158 | Column | 300PLUS-300 | Steel I/Wide Flange | 311 | 327 | 201 | 3500 | 0.07 | 551.99
290 | Story23 | C23 | 310UC158 | Column | 300PLUS-300 | Steel I/Wide Flange | 311 | 327 | 201 | 3500 | 0.07 | 551.99
291 | Story23 | C24 | 310UC158 | Column | 300PLUS-300 | Steel I/Wide Flange | 311 | 327 | 201 | 3500 | 0.07 | 551.99
292 | Story23 | C25 | 310UC158 | Column | 300PLUS-300 | Steel I/Wide Flange | 311 | 327 | 201 | 3500 | 0.07 | 551.99
293 | Story23 | C26 | 310UC158 | Column | 300PLUS-300 | Steel I/Wide Flange | 311 | 327 | 201 | 3500 | 0.07 | 551.99
294 | Story23 | C27 | 310UC158 | Column | 300PLUS-300 | Steel I/Wide Flange | 311 | 327 | 201 | 3500 | 0.07 | 551.99
295 | Story23 | C28 | 310UC158 | Column | 300PLUS-300 | Steel I/Wide Flange | 311 | 327 | 201 | 3500 | 0.07 | 551.99
296 | Story23 | C29 | 310UC158 | Column | 300PLUS-300 | Steel I/Wide Flange | 311 | 327 | 201 | 3500 | 0.07 | 551.99
297 | Story23 | C30 | 310UC158 | Column | 300PLUS-300 | Steel I/Wide Flange | 311 | 327 | 201 | 3500 | 0.07 | 551.99
298 | Story23 | C31 | 310UC158 | Column | 300PLUS-300 | Steel I/Wide Flange | 311 | 327 | 201 | 3500 | 0.07 | 551.99
299 | Story23 | C32 | 310UC158 | Column | 300PLUS-300 | Steel I/Wide Flange | 311 | 327 | 201 | 3500 | 0.07 | 551.99
300 | Story23 | C33 | 310UC158 | Column | 300PLUS-300 | Steel I/Wide Flange | 311 | 327 | 201 | 3500 | 0.07 | 551.99
301 | Story23 | C34 | 310UC158 | Column | 300PLUS-300 | Steel I/Wide Flange | 311 | 327 | 201 | 3500 | 0.07 | 551.99
302 | Story23 | C35 | 310UC158 | Column | 300PLUS-300 | Steel I/Wide Flange | 311 | 327 | 201 | 3500 | 0.07 | 551.99
303 | Story23 | C36 | 310UC158 | Column | 300PLUS-300 | Steel I/Wide Flange | 311 | 327 | 201 | 3500 | 0.07 | 551.99
304 | Story22 | C1 | 310UC158 | Column | 300PLUS-300 | Steel I/Wide Flange | 311 | 327 | 201 | 3500 | 0.07 | 551.99
305 | Story22 | C2 | 310UC158 | Column | 300PLUS-300 | Steel I/Wide Flange | 311 | 327 | 201 | 3500 | 0.07 | 551.99
306 | Story22 | C3 | 310UC158 | Column | 300PLUS-300 | Steel I/Wide Flange | 311 | 327 | 201 | 3500 | 0.07 | 551.99
307 | Story22 | C4 | 310UC158 | Column | 300PLUS-300 | Steel I/Wide Flange | 311 | 327 | 201 | 3500 | 0.07 | 551.99
308 | Story22 | C5 | 310UC158 | Column | 300PLUS-300 | Steel I/Wide Flange | 311 | 327 | 201 | 3500 | 0.07 | 551.99
309 | Story22 | C6 | 310UC158 | Column | 300PLUS-300 | Steel I/Wide Flange | 311 | 327 | 201 | 3500 | 0.07 | 551.99
310 | Story22 | C7 | 310UC158 | Column | 300PLUS-300 | Steel I/Wide Flange | 311 | 327 | 201 | 3500 | 0.07 | 551.99
311 | Story22 | C8 | 310UC158 | Column | 300PLUS-300 | Steel I/Wide Flange | 311 | 327 | 201 | 3500 | 0.07 | 551.99
312 | Story22 | C9 | 310UC158 | Column | 300PLUS-300 | Steel I/Wide Flange | 311 | 327 | 201 | 3500 | 0.07 | 551.99
313 | Story22 | C10 | 310UC158 | Column | 300PLUS-300 | Steel I/Wide Flange | 311 | 327 | 201 | 3500 | 0.07 | 551.99
314 | Story22 | C11 | 310UC158 | Column | 300PLUS-300 | Steel I/Wide Flange | 311 | 327 | 201 | 3500 | 0.07 | 551.99
315 | Story22 | C12 | 310UC158 | Column | 300PLUS-300 | Steel I/Wide Flange | 311 | 327 | 201 | 3500 | 0.07 | 551.99
316 | Story22 | C13 | 310UC158 | Column | 300PLUS-300 | Steel I/Wide Flange | 311 | 327 | 201 | 3500 | 0.07 | 551.99
317 | Story22 | C14 | 310UC158 | Column | 300PLUS-300 | Steel I/Wide Flange | 311 | 327 | 201 | 3500 | 0.07 | 551.99
318 | Story22 | C17 | 310UC158 | Column | 300PLUS-300 | Steel I/Wide Flange | 311 | 327 | 201 | 3500 | 0.07 | 551.99
319 | Story22 | C18 | 310UC158 | Column | 300PLUS-300 | Steel I/Wide Flange | 311 | 327 | 201 | 3500 | 0.07 | 551.99
320 | Story22 | C19 | 310UC158 | Column | 300PLUS-300 | Steel I/Wide Flange | 311 | 327 | 201 | 3500 | 0.07 | 551.99
321 | Story22 | C20 | 310UC158 | Column | 300PLUS-300 | Steel I/Wide Flange | 311 | 327 | 201 | 3500 | 0.07 | 551.99
322 | Story22 | C23 | 310UC158 | Column | 300PLUS-300 | Steel I/Wide Flange | 311 | 327 | 201 | 3500 | 0.07 | 551.99
323 | Story22 | C24 | 310UC158 | Column | 300PLUS-300 | Steel I/Wide Flange | 311 | 327 | 201 | 3500 | 0.07 | 551.99
324 | Story22 | C25 | 310UC158 | Column | 300PLUS-300 | Steel I/Wide Flange | 311 | 327 | 201 | 3500 | 0.07 | 551.99
325 | Story22 | C26 | 310UC158 | Column | 300PLUS-300 | Steel I/Wide Flange | 311 | 327 | 201 | 3500 | 0.07 | 551.99
326 | Story22 | C27 | 310UC158 | Column | 300PLUS-300 | Steel I/Wide Flange | 311 | 327 | 201 | 3500 | 0.07 | 551.99
327 | Story22 | C28 | 310UC158 | Column | 300PLUS-300 | Steel I/Wide Flange | 311 | 327 | 201 | 3500 | 0.07 | 551.99
328 | Story22 | C29 | 310UC158 | Column | 300PLUS-300 | Steel I/Wide Flange | 311 | 327 | 201 | 3500 | 0.07 | 551.99
329 | Story22 | C30 | 310UC158 | Column | 300PLUS-300 | Steel I/Wide Flange | 311 | 327 | 201 | 3500 | 0.07 | 551.99
330 | Story22 | C31 | 310UC158 | Column | 300PLUS-300 | Steel I/Wide Flange | 311 | 327 | 201 | 3500 | 0.07 | 551.99
331 | Story22 | C32 | 310UC158 | Column | 300PLUS-300 | Steel I/Wide Flange | 311 | 327 | 201 | 3500 | 0.07 | 551.99
332 | Story22 | C33 | 310UC158 | Column | 300PLUS-300 | Steel I/Wide Flange | 311 | 327 | 201 | 3500 | 0.07 | 551.99
333 | Story22 | C34 | 310UC158 | Column | 300PLUS-300 | Steel I/Wide Flange | 311 | 327 | 201 | 3500 | 0.07 | 551.99
334 | Story22 | C35 | 310UC158 | Column | 300PLUS-300 | Steel I/Wide Flange | 311 | 327 | 201 | 3500 | 0.07 | 551.99
335 | Story22 | C36 | 310UC158 | Column | 300PLUS-300 | Steel I/Wide Flange | 311 | 327 | 201 | 3500 | 0.07 | 551.99
336 | Story21 | C1 | 310UC158 | Column | 300PLUS-300 | Steel I/Wide Flange | 311 | 327 | 201 | 3500 | 0.07 | 551.99
337 | Story21 | C2 | 310UC158 | Column | 300PLUS-300 | Steel I/Wide Flange | 311 | 327 | 201 | 3500 | 0.07 | 551.99
338 | Story21 | C3 | 310UC158 | Column | 300PLUS-300 | Steel I/Wide Flange | 311 | 327 | 201 | 3500 | 0.07 | 551.99
339 | Story21 | C4 | 310UC158 | Column | 300PLUS-300 | Steel I/Wide Flange | 311 | 327 | 201 | 3500 | 0.07 | 551.99
340 | Story21 | C5 | 310UC158 | Column | 300PLUS-300 | Steel I/Wide Flange | 311 | 327 | 201 | 3500 | 0.07 | 551.99
341 | Story21 | C6 | 310UC158 | Column | 300PLUS-300 | Steel I/Wide Flange | 311 | 327 | 201 | 3500 | 0.07 | 551.99
342 | Story21 | C7 | 310UC158 | Column | 300PLUS-300 | Steel I/Wide Flange | 311 | 327 | 201 | 3500 | 0.07 | 551.99
343 | Story21 | C8 | 310UC158 | Column | 300PLUS-300 | Steel I/Wide Flange | 311 | 327 | 201 | 3500 | 0.07 | 551.99
344 | Story21 | C9 | 310UC158 | Column | 300PLUS-300 | Steel I/Wide Flange | 311 | 327 | 201 | 3500 | 0.07 | 551.99
345 | Story21 | C10 | 310UC158 | Column | 300PLUS-300 | Steel I/Wide Flange | 311 | 327 | 201 | 3500 | 0.07 | 551.99
346 | Story21 | C11 | 310UC158 | Column | 300PLUS-300 | Steel I/Wide Flange | 311 | 327 | 201 | 3500 | 0.07 | 551.99
347 | Story21 | C12 | 310UC158 | Column | 300PLUS-300 | Steel I/Wide Flange | 311 | 327 | 201 | 3500 | 0.07 | 551.99
348 | Story21 | C13 | 310UC158 | Column | 300PLUS-300 | Steel I/Wide Flange | 311 | 327 | 201 | 3500 | 0.07 | 551.99
349 | Story21 | C14 | 310UC158 | Column | 300PLUS-300 | Steel I/Wide Flange | 311 | 327 | 201 | 3500 | 0.07 | 551.99
350 | Story21 | C17 | 310UC158 | Column | 300PLUS-300 | Steel I/Wide Flange | 311 | 327 | 201 | 3500 | 0.07 | 551.99
351 | Story21 | C18 | 310UC158 | Column | 300PLUS-300 | Steel I/Wide Flange | 311 | 327 | 201 | 3500 | 0.07 | 551.99
352 | Story21 | C19 | 310UC158 | Column | 300PLUS-300 | Steel I/Wide Flange | 311 | 327 | 201 | 3500 | 0.07 | 551.99
353 | Story21 | C20 | 310UC158 | Column | 300PLUS-300 | Steel I/Wide Flange | 311 | 327 | 201 | 3500 | 0.07 | 551.99
354 | Story21 | C23 | 310UC158 | Column | 300PLUS-300 | Steel I/Wide Flange | 311 | 327 | 201 | 3500 | 0.07 | 551.99
355 | Story21 | C24 | 310UC158 | Column | 300PLUS-300 | Steel I/Wide Flange | 311 | 327 | 201 | 3500 | 0.07 | 551.99
356 | Story21 | C25 | 310UC158 | Column | 300PLUS-300 | Steel I/Wide Flange | 311 | 327 | 201 | 3500 | 0.07 | 551.99
357 | Story21 | C26 | 310UC158 | Column | 300PLUS-300 | Steel I/Wide Flange | 311 | 327 | 201 | 3500 | 0.07 | 551.99
358 | Story21 | C27 | 310UC158 | Column | 300PLUS-300 | Steel I/Wide Flange | 311 | 327 | 201 | 3500 | 0.07 | 551.99
359 | Story21 | C28 | 310UC158 | Column | 300PLUS-300 | Steel I/Wide Flange | 311 | 327 | 201 | 3500 | 0.07 | 551.99
360 | Story21 | C29 | 310UC158 | Column | 300PLUS-300 | Steel I/Wide Flange | 311 | 327 | 201 | 3500 | 0.07 | 551.99
361 | Story21 | C30 | 310UC158 | Column | 300PLUS-300 | Steel I/Wide Flange | 311 | 327 | 201 | 3500 | 0.07 | 551.99
362 | Story21 | C31 | 310UC158 | Column | 300PLUS-300 | Steel I/Wide Flange | 311 | 327 | 201 | 3500 | 0.07 | 551.99
363 | Story21 | C32 | 310UC158 | Column | 300PLUS-300 | Steel I/Wide Flange | 311 | 327 | 201 | 3500 | 0.07 | 551.99
364 | Story21 | C33 | 310UC158 | Column | 300PLUS-300 | Steel I/Wide Flange | 311 | 327 | 201 | 3500 | 0.07 | 551.99
365 | Story21 | C34 | 310UC158 | Column | 300PLUS-300 | Steel I/Wide Flange | 311 | 327 | 201 | 3500 | 0.07 | 551.99
366 | Story21 | C35 | 310UC158 | Column | 300PLUS-300 | Steel I/Wide Flange | 311 | 327 | 201 | 3500 | 0.07 | 551.99
367 | Story21 | C36 | 310UC158 | Column | 300PLUS-300 | Steel I/Wide Flange | 311 | 327 | 201 | 3500 | 0.07 | 551.99
368 | Story20 | C1 | 350WC280 | Column | 300PLUS-300 | Steel I/Wide Flange | 350 | 355 | 357 | 3500 | 0.12 | 980.4
369 | Story20 | C2 | 350WC280 | Column | 300PLUS-300 | Steel I/Wide Flange | 350 | 355 | 357 | 3500 | 0.12 | 980.4
370 | Story20 | C3 | 350WC280 | Column | 300PLUS-300 | Steel I/Wide Flange | 350 | 355 | 357 | 3500 | 0.12 | 980.4
371 | Story20 | C4 | 350WC280 | Column | 300PLUS-300 | Steel I/Wide Flange | 350 | 355 | 357 | 3500 | 0.12 | 980.4
372 | Story20 | C5 | 350WC280 | Column | 300PLUS-300 | Steel I/Wide Flange | 350 | 355 | 357 | 3500 | 0.12 | 980.4
373 | Story20 | C6 | 350WC280 | Column | 300PLUS-300 | Steel I/Wide Flange | 350 | 355 | 357 | 3500 | 0.12 | 980.4
374 | Story20 | C7 | 350WC280 | Column | 300PLUS-300 | Steel I/Wide Flange | 350 | 355 | 357 | 3500 | 0.12 | 980.4
375 | Story20 | C8 | 350WC280 | Column | 300PLUS-300 | Steel I/Wide Flange | 350 | 355 | 357 | 3500 | 0.12 | 980.4
376 | Story20 | C9 | 350WC280 | Column | 300PLUS-300 | Steel I/Wide Flange | 350 | 355 | 357 | 3500 | 0.12 | 980.4
377 | Story20 | C10 | 350WC280 | Column | 300PLUS-300 | Steel I/Wide Flange | 350 | 355 | 357 | 3500 | 0.12 | 980.4
378 | Story20 | C11 | 350WC280 | Column | 300PLUS-300 | Steel I/Wide Flange | 350 | 355 | 357 | 3500 | 0.12 | 980.4
379 | Story20 | C12 | 350WC280 | Column | 300PLUS-300 | Steel I/Wide Flange | 350 | 355 | 357 | 3500 | 0.12 | 980.4
380 | Story20 | C13 | 350WC280 | Column | 300PLUS-300 | Steel I/Wide Flange | 350 | 355 | 357 | 3500 | 0.12 | 980.4
381 | Story20 | C14 | 350WC280 | Column | 300PLUS-300 | Steel I/Wide Flange | 350 | 355 | 357 | 3500 | 0.12 | 980.4
382 | Story20 | C17 | 350WC280 | Column | 300PLUS-300 | Steel I/Wide Flange | 350 | 355 | 357 | 3500 | 0.12 | 980.4
383 | Story20 | C18 | 350WC280 | Column | 300PLUS-300 | Steel I/Wide Flange | 350 | 355 | 357 | 3500 | 0.12 | 980.4
384 | Story20 | C19 | 350WC280 | Column | 300PLUS-300 | Steel I/Wide Flange | 350 | 355 | 357 | 3500 | 0.12 | 980.4
385 | Story20 | C20 | 350WC280 | Column | 300PLUS-300 | Steel I/Wide Flange | 350 | 355 | 357 | 3500 | 0.12 | 980.4
386 | Story20 | C23 | 350WC280 | Column | 300PLUS-300 | Steel I/Wide Flange | 350 | 355 | 357 | 3500 | 0.12 | 980.4
387 | Story20 | C24 | 350WC280 | Column | 300PLUS-300 | Steel I/Wide Flange | 350 | 355 | 357 | 3500 | 0.12 | 980.4
388 | Story20 | C25 | 350WC280 | Column | 300PLUS-300 | Steel I/Wide Flange | 350 | 355 | 357 | 3500 | 0.12 | 980.4
389 | Story20 | C26 | 350WC280 | Column | 300PLUS-300 | Steel I/Wide Flange | 350 | 355 | 357 | 3500 | 0.12 | 980.4
390 | Story20 | C27 | 350WC280 | Column | 300PLUS-300 | Steel I/Wide Flange | 350 | 355 | 357 | 3500 | 0.12 | 980.4
391 | Story20 | C28 | 350WC280 | Column | 300PLUS-300 | Steel I/Wide Flange | 350 | 355 | 357 | 3500 | 0.12 | 980.4
392 | Story20 | C29 | 350WC280 | Column | 300PLUS-300 | Steel I/Wide Flange | 350 | 355 | 357 | 3500 | 0.12 | 980.4
393 | Story20 | C30 | 350WC280 | Column | 300PLUS-300 | Steel I/Wide Flange | 350 | 355 | 357 | 3500 | 0.12 | 980.4
394 | Story20 | C31 | 350WC280 | Column | 300PLUS-300 | Steel I/Wide Flange | 350 | 355 | 357 | 3500 | 0.12 | 980.4
395 | Story20 | C32 | 350WC280 | Column | 300PLUS-300 | Steel I/Wide Flange | 350 | 355 | 357 | 3500 | 0.12 | 980.4
396 | Story20 | C33 | 350WC280 | Column | 300PLUS-300 | Steel I/Wide Flange | 350 | 355 | 357 | 3500 | 0.12 | 980.4
397 | Story20 | C34 | 350WC280 | Column | 300PLUS-300 | Steel I/Wide Flange | 350 | 355 | 357 | 3500 | 0.12 | 980.4
398 | Story20 | C35 | 350WC280 | Column | 300PLUS-300 | Steel I/Wide Flange | 350 | 355 | 357 | 3500 | 0.12 | 980.4
399 | Story20 | C36 | 350WC280 | Column | 300PLUS-300 | Steel I/Wide Flange | 350 | 355 | 357 | 3500 | 0.12 | 980.4
400 | Story19 | C1 | 350WC280 | Column | 300PLUS-300 | Steel I/Wide Flange | 350 | 355 | 357 | 3500 | 0.12 | 980.4
401 | Story19 | C2 | 350WC280 | Column | 300PLUS-300 | Steel I/Wide Flange | 350 | 355 | 357 | 3500 | 0.12 | 980.4
402 | Story19 | C3 | 350WC280 | Column | 300PLUS-300 | Steel I/Wide Flange | 350 | 355 | 357 | 3500 | 0.12 | 980.4
403 | Story19 | C4 | 350WC280 | Column | 300PLUS-300 | Steel I/Wide Flange | 350 | 355 | 357 | 3500 | 0.12 | 980.4
404 | Story19 | C5 | 350WC280 | Column | 300PLUS-300 | Steel I/Wide Flange | 350 | 355 | 357 | 3500 | 0.12 | 980.4
405 | Story19 | C6 | 350WC280 | Column | 300PLUS-300 | Steel I/Wide Flange | 350 | 355 | 357 | 3500 | 0.12 | 980.4
406 | Story19 | C7 | 350WC280 | Column | 300PLUS-300 | Steel I/Wide Flange | 350 | 355 | 357 | 3500 | 0.12 | 980.4
407 | Story19 | C8 | 350WC280 | Column | 300PLUS-300 | Steel I/Wide Flange | 350 | 355 | 357 | 3500 | 0.12 | 980.4
408 | Story19 | C9 | 350WC280 | Column | 300PLUS-300 | Steel I/Wide Flange | 350 | 355 | 357 | 3500 | 0.12 | 980.4
409 | Story19 | C10 | 350WC280 | Column | 300PLUS-300 | Steel I/Wide Flange | 350 | 355 | 357 | 3500 | 0.12 | 980.4
410 | Story19 | C11 | 350WC280 | Column | 300PLUS-300 | Steel I/Wide Flange | 350 | 355 | 357 | 3500 | 0.12 | 980.4
411 | Story19 | C12 | 350WC280 | Column | 300PLUS-300 | Steel I/Wide Flange | 350 | 355 | 357 | 3500 | 0.12 | 980.4
412 | Story19 | C13 | 350WC280 | Column | 300PLUS-300 | Steel I/Wide Flange | 350 | 355 | 357 | 3500 | 0.12 | 980.4
413 | Story19 | C14 | 350WC280 | Column | 300PLUS-300 | Steel I/Wide Flange | 350 | 355 | 357 | 3500 | 0.12 | 980.4
414 | Story19 | C17 | 350WC280 | Column | 300PLUS-300 | Steel I/Wide Flange | 350 | 355 | 357 | 3500 | 0.12 | 980.4
415 | Story19 | C18 | 350WC280 | Column | 300PLUS-300 | Steel I/Wide Flange | 350 | 355 | 357 | 3500 | 0.12 | 980.4
416 | Story19 | C19 | 350WC280 | Column | 300PLUS-300 | Steel I/Wide Flange | 350 | 355 | 357 | 3500 | 0.12 | 980.4
417 | Story19 | C20 | 350WC280 | Column | 300PLUS-300 | Steel I/Wide Flange | 350 | 355 | 357 | 3500 | 0.12 | 980.4
418 | Story19 | C23 | 350WC280 | Column | 300PLUS-300 | Steel I/Wide Flange | 350 | 355 | 357 | 3500 | 0.12 | 980.4
419 | Story19 | C24 | 350WC280 | Column | 300PLUS-300 | Steel I/Wide Flange | 350 | 355 | 357 | 3500 | 0.12 | 980.4
420 | Story19 | C25 | 350WC280 | Column | 300PLUS-300 | Steel I/Wide Flange | 350 | 355 | 357 | 3500 | 0.12 | 980.4
421 | Story19 | C26 | 350WC280 | Column | 300PLUS-300 | Steel I/Wide Flange | 350 | 355 | 357 | 3500 | 0.12 | 980.4
422 | Story19 | C27 | 350WC280 | Column | 300PLUS-300 | Steel I/Wide Flange | 350 | 355 | 357 | 3500 | 0.12 | 980.4
423 | Story19 | C28 | 350WC280 | Column | 300PLUS-300 | Steel I/Wide Flange | 350 | 355 | 357 | 3500 | 0.12 | 980.4
424 | Story19 | C29 | 350WC280 | Column | 300PLUS-300 | Steel I/Wide Flange | 350 | 355 | 357 | 3500 | 0.12 | 980.4
425 | Story19 | C30 | 350WC280 | Column | 300PLUS-300 | Steel I/Wide Flange | 350 | 355 | 357 | 3500 | 0.12 | 980.4
426 | Story19 | C31 | 350WC280 | Column | 300PLUS-300 | Steel I/Wide Flange | 350 | 355 | 357 | 3500 | 0.12 | 980.4
427 | Story19 | C32 | 350WC280 | Column | 300PLUS-300 | Steel I/Wide Flange | 350 | 355 | 357 | 3500 | 0.12 | 980.4
428 | Story19 | C33 | 350WC280 | Column | 300PLUS-300 | Steel I/Wide Flange | 350 | 355 | 357 | 3500 | 0.12 | 980.4
429 | Story19 | C34 | 350WC280 | Column | 300PLUS-300 | Steel I/Wide Flange | 350 | 355 | 357 | 3500 | 0.12 | 980.4
430 | Story19 | C35 | 350WC280 | Column | 300PLUS-300 | Steel I/Wide Flange | 350 | 355 | 357 | 3500 | 0.12 | 980.4
431 | Story19 | C36 | 350WC280 | Column | 300PLUS-300 | Steel I/Wide Flange | 350 | 355 | 357 | 3500 | 0.12 | 980.4
432 | Story18 | C1 | 350WC280 | Column | 300PLUS-300 | Steel I/Wide Flange | 350 | 355 | 357 | 3500 | 0.12 | 980.4
433 | Story18 | C2 | 350WC280 | Column | 300PLUS-300 | Steel I/Wide Flange | 350 | 355 | 357 | 3500 | 0.12 | 980.4
434 | Story18 | C3 | 350WC280 | Column | 300PLUS-300 | Steel I/Wide Flange | 350 | 355 | 357 | 3500 | 0.12 | 980.4
435 | Story18 | C4 | 350WC280 | Column | 300PLUS-300 | Steel I/Wide Flange | 350 | 355 | 357 | 3500 | 0.12 | 980.4
436 | Story18 | C5 | 350WC280 | Column | 300PLUS-300 | Steel I/Wide Flange | 350 | 355 | 357 | 3500 | 0.12 | 980.4
437 | Story18 | C6 | 350WC280 | Column | 300PLUS-300 | Steel I/Wide Flange | 350 | 355 | 357 | 3500 | 0.12 | 980.4
438 | Story18 | C7 | 350WC280 | Column | 300PLUS-300 | Steel I/Wide Flange | 350 | 355 | 357 | 3500 | 0.12 | 980.4
439 | Story18 | C8 | 350WC280 | Column | 300PLUS-300 | Steel I/Wide Flange | 350 | 355 | 357 | 3500 | 0.12 | 980.4
440 | Story18 | C9 | 350WC280 | Column | 300PLUS-300 | Steel I/Wide Flange | 350 | 355 | 357 | 3500 | 0.12 | 980.4
441 | Story18 | C10 | 350WC280 | Column | 300PLUS-300 | Steel I/Wide Flange | 350 | 355 | 357 | 3500 | 0.12 | 980.4
442 | Story18 | C11 | 350WC280 | Column | 300PLUS-300 | Steel I/Wide Flange | 350 | 355 | 357 | 3500 | 0.12 | 980.4
443 | Story18 | C12 | 350WC280 | Column | 300PLUS-300 | Steel I/Wide Flange | 350 | 355 | 357 | 3500 | 0.12 | 980.4
444 | Story18 | C13 | 350WC280 | Column | 300PLUS-300 | Steel I/Wide Flange | 350 | 355 | 357 | 3500 | 0.12 | 980.4
445 | Story18 | C14 | 350WC280 | Column | 300PLUS-300 | Steel I/Wide Flange | 350 | 355 | 357 | 3500 | 0.12 | 980.4
446 | Story18 | C17 | 350WC280 | Column | 300PLUS-300 | Steel I/Wide Flange | 350 | 355 | 357 | 3500 | 0.12 | 980.4
447 | Story18 | C18 | 350WC280 | Column | 300PLUS-300 | Steel I/Wide Flange | 350 | 355 | 357 | 3500 | 0.12 | 980.4
448 | Story18 | C19 | 350WC280 | Column | 300PLUS-300 | Steel I/Wide Flange | 350 | 355 | 357 | 3500 | 0.12 | 980.4
449 | Story18 | C20 | 350WC280 | Column | 300PLUS-300 | Steel I/Wide Flange | 350 | 355 | 357 | 3500 | 0.12 | 980.4
450 | Story18 | C23 | 350WC280 | Column | 300PLUS-300 | Steel I/Wide Flange | 350 | 355 | 357 | 3500 | 0.12 | 980.4
451 | Story18 | C24 | 350WC280 | Column | 300PLUS-300 | Steel I/Wide Flange | 350 | 355 | 357 | 3500 | 0.12 | 980.4
452 | Story18 | C25 | 350WC280 | Column | 300PLUS-300 | Steel I/Wide Flange | 350 | 355 | 357 | 3500 | 0.12 | 980.4
453 | Story18 | C26 | 350WC280 | Column | 300PLUS-300 | Steel I/Wide Flange | 350 | 355 | 357 | 3500 | 0.12 | 980.4
454 | Story18 | C27 | 350WC280 | Column | 300PLUS-300 | Steel I/Wide Flange | 350 | 355 | 357 | 3500 | 0.12 | 980.4
455 | Story18 | C28 | 350WC280 | Column | 300PLUS-300 | Steel I/Wide Flange | 350 | 355 | 357 | 3500 | 0.12 | 980.4
456 | Story18 | C29 | 350WC280 | Column | 300PLUS-300 | Steel I/Wide Flange | 350 | 355 | 357 | 3500 | 0.12 | 980.4
457 | Story18 | C30 | 350WC280 | Column | 300PLUS-300 | Steel I/Wide Flange | 350 | 355 | 357 | 3500 | 0.12 | 980.4
458 | Story18 | C31 | 350WC280 | Column | 300PLUS-300 | Steel I/Wide Flange | 350 | 355 | 357 | 3500 | 0.12 | 980.4
459 | Story18 | C32 | 350WC280 | Column | 300PLUS-300 | Steel I/Wide Flange | 350 | 355 | 357 | 3500 | 0.12 | 980.4
460 | Story18 | C33 | 350WC280 | Column | 300PLUS-300 | Steel I/Wide Flange | 350 | 355 | 357 | 3500 | 0.12 | 980.4
461 | Story18 | C34 | 350WC280 | Column | 300PLUS-300 | Steel I/Wide Flange | 350 | 355 | 357 | 3500 | 0.12 | 980.4
462 | Story18 | C35 | 350WC280 | Column | 300PLUS-300 | Steel I/Wide Flange | 350 | 355 | 357 | 3500 | 0.12 | 980.4
463 | Story18 | C36 | 350WC280 | Column | 300PLUS-300 | Steel I/Wide Flange | 350 | 355 | 357 | 3500 | 0.12 | 980.4
464 | Story17 | C1 | 350WC280 | Column | 300PLUS-300 | Steel I/Wide Flange | 350 | 355 | 357 | 3500 | 0.12 | 980.4
465 | Story17 | C2 | 350WC280 | Column | 300PLUS-300 | Steel I/Wide Flange | 350 | 355 | 357 | 3500 | 0.12 | 980.4
466 | Story17 | C3 | 350WC280 | Column | 300PLUS-300 | Steel I/Wide Flange | 350 | 355 | 357 | 3500 | 0.12 | 980.4
467 | Story17 | C4 | 350WC280 | Column | 300PLUS-300 | Steel I/Wide Flange | 350 | 355 | 357 | 3500 | 0.12 | 980.4
468 | Story17 | C5 | 350WC280 | Column | 300PLUS-300 | Steel I/Wide Flange | 350 | 355 | 357 | 3500 | 0.12 | 980.4
469 | Story17 | C6 | 350WC280 | Column | 300PLUS-300 | Steel I/Wide Flange | 350 | 355 | 357 | 3500 | 0.12 | 980.4
470 | Story17 | C7 | 350WC280 | Column | 300PLUS-300 | Steel I/Wide Flange | 350 | 355 | 357 | 3500 | 0.12 | 980.4
471 | Story17 | C8 | 350WC280 | Column | 300PLUS-300 | Steel I/Wide Flange | 350 | 355 | 357 | 3500 | 0.12 | 980.4
472 | Story17 | C9 | 350WC280 | Column | 300PLUS-300 | Steel I/Wide Flange | 350 | 355 | 357 | 3500 | 0.12 | 980.4
473 | Story17 | C10 | 350WC280 | Column | 300PLUS-300 | Steel I/Wide Flange | 350 | 355 | 357 | 3500 | 0.12 | 980.4
474 | Story17 | C11 | 350WC280 | Column | 300PLUS-300 | Steel I/Wide Flange | 350 | 355 | 357 | 3500 | 0.12 | 980.4
475 | Story17 | C12 | 350WC280 | Column | 300PLUS-300 | Steel I/Wide Flange | 350 | 355 | 357 | 3500 | 0.12 | 980.4
476 | Story17 | C13 | 350WC280 | Column | 300PLUS-300 | Steel I/Wide Flange | 350 | 355 | 357 | 3500 | 0.12 | 980.4
477 | Story17 | C14 | 350WC280 | Column | 300PLUS-300 | Steel I/Wide Flange | 350 | 355 | 357 | 3500 | 0.12 | 980.4
478 | Story17 | C17 | 350WC280 | Column | 300PLUS-300 | Steel I/Wide Flange | 350 | 355 | 357 | 3500 | 0.12 | 980.4
479 | Story17 | C18 | 350WC280 | Column | 300PLUS-300 | Steel I/Wide Flange | 350 | 355 | 357 | 3500 | 0.12 | 980.4
480 | Story17 | C19 | 350WC280 | Column | 300PLUS-300 | Steel I/Wide Flange | 350 | 355 | 357 | 3500 | 0.12 | 980.4
481 | Story17 | C20 | 350WC280 | Column | 300PLUS-300 | Steel I/Wide Flange | 350 | 355 | 357 | 3500 | 0.12 | 980.4
482 | Story17 | C23 | 350WC280 | Column | 300PLUS-300 | Steel I/Wide Flange | 350 | 355 | 357 | 3500 | 0.12 | 980.4
483 | Story17 | C24 | 350WC280 | Column | 300PLUS-300 | Steel I/Wide Flange | 350 | 355 | 357 | 3500 | 0.12 | 980.4
484 | Story17 | C25 | 350WC280 | Column | 300PLUS-300 | Steel I/Wide Flange | 350 | 355 | 357 | 3500 | 0.12 | 980.4
485 | Story17 | C26 | 350WC280 | Column | 300PLUS-300 | Steel I/Wide Flange | 350 | 355 | 357 | 3500 | 0.12 | 980.4
486 | Story17 | C27 | 350WC280 | Column | 300PLUS-300 | Steel I/Wide Flange | 350 | 355 | 357 | 3500 | 0.12 | 980.4
487 | Story17 | C28 | 350WC280 | Column | 300PLUS-300 | Steel I/Wide Flange | 350 | 355 | 357 | 3500 | 0.12 | 980.4
488 | Story17 | C29 | 350WC280 | Column | 300PLUS-300 | Steel I/Wide Flange | 350 | 355 | 357 | 3500 | 0.12 | 980.4
489 | Story17 | C30 | 350WC280 | Column | 300PLUS-300 | Steel I/Wide Flange | 350 | 355 | 357 | 3500 | 0.12 | 980.4
490 | Story17 | C31 | 350WC280 | Column | 300PLUS-300 | Steel I/Wide Flange | 350 | 355 | 357 | 3500 | 0.12 | 980.4
491 | Story17 | C32 | 350WC280 | Column | 300PLUS-300 | Steel I/Wide Flange | 350 | 355 | 357 | 3500 | 0.12 | 980.4
492 | Story17 | C33 | 350WC280 | Column | 300PLUS-300 | Steel I/Wide Flange | 350 | 355 | 357 | 3500 | 0.12 | 980.4
493 | Story17 | C34 | 350WC280 | Column | 300PLUS-300 | Steel I/Wide Flange | 350 | 355 | 357 | 3500 | 0.12 | 980.4
494 | Story17 | C35 | 350WC280 | Column | 300PLUS-300 | Steel I/Wide Flange | 350 | 355 | 357 | 3500 | 0.12 | 980.4
495 | Story17 | C36 | 350WC280 | Column | 300PLUS-300 | Steel I/Wide Flange | 350 | 355 | 357 | 3500 | 0.12 | 980.4
496 | Story16 | C1 | 400WC361 | Column | 300PLUS-300 | Steel I/Wide Flange | 400 | 430 | 460 | 3500 | 0.16 | 1263.27
497 | Story16 | C2 | 400WC361 | Column | 300PLUS-300 | Steel I/Wide Flange | 400 | 430 | 460 | 3500 | 0.16 | 1263.27
498 | Story16 | C3 | 400WC361 | Column | 300PLUS-300 | Steel I/Wide Flange | 400 | 430 | 460 | 3500 | 0.16 | 1263.27
499 | Story16 | C4 | 400WC361 | Column | 300PLUS-300 | Steel I/Wide Flange | 400 | 430 | 460 | 3500 | 0.16 | 1263.27
500 | Story16 | C5 | 400WC361 | Column | 300PLUS-300 | Steel I/Wide Flange | 400 | 430 | 460 | 3500 | 0.16 | 1263.27
501 | Story16 | C6 | 400WC361 | Column | 300PLUS-300 | Steel I/Wide Flange | 400 | 430 | 460 | 3500 | 0.16 | 1263.27
502 | Story16 | C7 | 400WC361 | Column | 300PLUS-300 | Steel I/Wide Flange | 400 | 430 | 460 | 3500 | 0.16 | 1263.27
503 | Story16 | C8 | 400WC361 | Column | 300PLUS-300 | Steel I/Wide Flange | 400 | 430 | 460 | 3500 | 0.16 | 1263.27
504 | Story16 | C9 | 400WC361 | Column | 300PLUS-300 | Steel I/Wide Flange | 400 | 430 | 460 | 3500 | 0.16 | 1263.27
505 | Story16 | C10 | 400WC361 | Column | 300PLUS-300 | Steel I/Wide Flange | 400 | 430 | 460 | 3500 | 0.16 | 1263.27
506 | Story16 | C11 | 400WC361 | Column | 300PLUS-300 | Steel I/Wide Flange | 400 | 430 | 460 | 3500 | 0.16 | 1263.27
507 | Story16 | C12 | 400WC361 | Column | 300PLUS-300 | Steel I/Wide Flange | 400 | 430 | 460 | 3500 | 0.16 | 1263.27
508 | Story16 | C13 | 400WC361 | Column | 300PLUS-300 | Steel I/Wide Flange | 400 | 430 | 460 | 3500 | 0.16 | 1263.27
509 | Story16 | C14 | 400WC361 | Column | 300PLUS-300 | Steel I/Wide Flange | 400 | 430 | 460 | 3500 | 0.16 | 1263.27
510 | Story16 | C17 | 400WC361 | Column | 300PLUS-300 | Steel I/Wide Flange | 400 | 430 | 460 | 3500 | 0.16 | 1263.27
511 | Story16 | C18 | 400WC361 | Column | 300PLUS-300 | Steel I/Wide Flange | 400 | 430 | 460 | 3500 | 0.16 | 1263.27
512 | Story16 | C19 | 400WC361 | Column | 300PLUS-300 | Steel I/Wide Flange | 400 | 430 | 460 | 3500 | 0.16 | 1263.27
513 | Story16 | C20 | 400WC361 | Column | 300PLUS-300 | Steel I/Wide Flange | 400 | 430 | 460 | 3500 | 0.16 | 1263.27
514 | Story16 | C23 | 400WC361 | Column | 300PLUS-300 | Steel I/Wide Flange | 400 | 430 | 460 | 3500 | 0.16 | 1263.27
515 | Story16 | C24 | 400WC361 | Column | 300PLUS-300 | Steel I/Wide Flange | 400 | 430 | 460 | 3500 | 0.16 | 1263.27
516 | Story16 | C25 | 400WC361 | Column | 300PLUS-300 | Steel I/Wide Flange | 400 | 430 | 460 | 3500 | 0.16 | 1263.27
517 | Story16 | C26 | 400WC361 | Column | 300PLUS-300 | Steel I/Wide Flange | 400 | 430 | 460 | 3500 | 0.16 | 1263.27
518 | Story16 | C27 | 400WC361 | Column | 300PLUS-300 | Steel I/Wide Flange | 400 | 430 | 460 | 3500 | 0.16 | 1263.27
519 | Story16 | C28 | 400WC361 | Column | 300PLUS-300 | Steel I/Wide Flange | 400 | 430 | 460 | 3500 | 0.16 | 1263.27
520 | Story16 | C29 | 400WC361 | Column | 300PLUS-300 | Steel I/Wide Flange | 400 | 430 | 460 | 3500 | 0.16 | 1263.27
521 | Story16 | C30 | 400WC361 | Column | 300PLUS-300 | Steel I/Wide Flange | 400 | 430 | 460 | 3500 | 0.16 | 1263.27
522 | Story16 | C31 | 400WC361 | Column | 300PLUS-300 | Steel I/Wide Flange | 400 | 430 | 460 | 3500 | 0.16 | 1263.27
523 | Story16 | C32 | 400WC361 | Column | 300PLUS-300 | Steel I/Wide Flange | 400 | 430 | 460 | 3500 | 0.16 | 1263.27
524 | Story16 | C33 | 400WC361 | Column | 300PLUS-300 | Steel I/Wide Flange | 400 | 430 | 460 | 3500 | 0.16 | 1263.27
525 | Story16 | C34 | 400WC361 | Column | 300PLUS-300 | Steel I/Wide Flange | 400 | 430 | 460 | 3500 | 0.16 | 1263.27
526 | Story16 | C35 | 400WC361 | Column | 300PLUS-300 | Steel I/Wide Flange | 400 | 430 | 460 | 3500 | 0.16 | 1263.27
527 | Story16 | C36 | 400WC361 | Column | 300PLUS-300 | Steel I/Wide Flange | 400 | 430 | 460 | 3500 | 0.16 | 1263.27
528 | Story15 | C1 | 400WC361 | Column | 300PLUS-300 | Steel I/Wide Flange | 400 | 430 | 460 | 3500 | 0.16 | 1263.27
529 | Story15 | C2 | 400WC361 | Column | 300PLUS-300 | Steel I/Wide Flange | 400 | 430 | 460 | 3500 | 0.16 | 1263.27
530 | Story15 | C3 | 400WC361 | Column | 300PLUS-300 | Steel I/Wide Flange | 400 | 430 | 460 | 3500 | 0.16 | 1263.27
531 | Story15 | C4 | 400WC361 | Column | 300PLUS-300 | Steel I/Wide Flange | 400 | 430 | 460 | 3500 | 0.16 | 1263.27
532 | Story15 | C5 | 400WC361 | Column | 300PLUS-300 | Steel I/Wide Flange | 400 | 430 | 460 | 3500 | 0.16 | 1263.27
533 | Story15 | C6 | 400WC361 | Column | 300PLUS-300 | Steel I/Wide Flange | 400 | 430 | 460 | 3500 | 0.16 | 1263.27
534 | Story15 | C7 | 400WC361 | Column | 300PLUS-300 | Steel I/Wide Flange | 400 | 430 | 460 | 3500 | 0.16 | 1263.27
535 | Story15 | C8 | 400WC361 | Column | 300PLUS-300 | Steel I/Wide Flange | 400 | 430 | 460 | 3500 | 0.16 | 1263.27
536 | Story15 | C9 | 400WC361 | Column | 300PLUS-300 | Steel I/Wide Flange | 400 | 430 | 460 | 3500 | 0.16 | 1263.27
537 | Story15 | C10 | 400WC361 | Column | 300PLUS-300 | Steel I/Wide Flange | 400 | 430 | 460 | 3500 | 0.16 | 1263.27
538 | Story15 | C11 | 400WC361 | Column | 300PLUS-300 | Steel I/Wide Flange | 400 | 430 | 460 | 3500 | 0.16 | 1263.27
539 | Story15 | C12 | 400WC361 | Column | 300PLUS-300 | Steel I/Wide Flange | 400 | 430 | 460 | 3500 | 0.16 | 1263.27
540 | Story15 | C13 | 400WC361 | Column | 300PLUS-300 | Steel I/Wide Flange | 400 | 430 | 460 | 3500 | 0.16 | 1263.27
541 | Story15 | C14 | 400WC361 | Column | 300PLUS-300 | Steel I/Wide Flange | 400 | 430 | 460 | 3500 | 0.16 | 1263.27
542 | Story15 | C17 | 400WC361 | Column | 300PLUS-300 | Steel I/Wide Flange | 400 | 430 | 460 | 3500 | 0.16 | 1263.27
543 | Story15 | C18 | 400WC361 | Column | 300PLUS-300 | Steel I/Wide Flange | 400 | 430 | 460 | 3500 | 0.16 | 1263.27
544 | Story15 | C19 | 400WC361 | Column | 300PLUS-300 | Steel I/Wide Flange | 400 | 430 | 460 | 3500 | 0.16 | 1263.27
545 | Story15 | C20 | 400WC361 | Column | 300PLUS-300 | Steel I/Wide Flange | 400 | 430 | 460 | 3500 | 0.16 | 1263.27
546 | Story15 | C23 | 400WC361 | Column | 300PLUS-300 | Steel I/Wide Flange | 400 | 430 | 460 | 3500 | 0.16 | 1263.27
547 | Story15 | C24 | 400WC361 | Column | 300PLUS-300 | Steel I/Wide Flange | 400 | 430 | 460 | 3500 | 0.16 | 1263.27
548 | Story15 | C25 | 400WC361 | Column | 300PLUS-300 | Steel I/Wide Flange | 400 | 430 | 460 | 3500 | 0.16 | 1263.27
549 | Story15 | C26 | 400WC361 | Column | 300PLUS-300 | Steel I/Wide Flange | 400 | 430 | 460 | 3500 | 0.16 | 1263.27
550 | Story15 | C27 | 400WC361 | Column | 300PLUS-300 | Steel I/Wide Flange | 400 | 430 | 460 | 3500 | 0.16 | 1263.27
551 | Story15 | C28 | 400WC361 | Column | 300PLUS-300 | Steel I/Wide Flange | 400 | 430 | 460 | 3500 | 0.16 | 1263.27
552 | Story15 | C29 | 400WC361 | Column | 300PLUS-300 | Steel I/Wide Flange | 400 | 430 | 460 | 3500 | 0.16 | 1263.27
553 | Story15 | C30 | 400WC361 | Column | 300PLUS-300 | Steel I/Wide Flange | 400 | 430 | 460 | 3500 | 0.16 | 1263.27
554 | Story15 | C31 | 400WC361 | Column | 300PLUS-300 | Steel I/Wide Flange | 400 | 430 | 460 | 3500 | 0.16 | 1263.27
555 | Story15 | C32 | 400WC361 | Column | 300PLUS-300 | Steel I/Wide Flange | 400 | 430 | 460 | 3500 | 0.16 | 1263.27
556 | Story15 | C33 | 400WC361 | Column | 300PLUS-300 | Steel I/Wide Flange | 400 | 430 | 460 | 3500 | 0.16 | 1263.27
557 | Story15 | C34 | 400WC361 | Column | 300PLUS-300 | Steel I/Wide Flange | 400 | 430 | 460 | 3500 | 0.16 | 1263.27
558 | Story15 | C35 | 400WC361 | Column | 300PLUS-300 | Steel I/Wide Flange | 400 | 430 | 460 | 3500 | 0.16 | 1263.27
559 | Story15 | C36 | 400WC361 | Column | 300PLUS-300 | Steel I/Wide Flange | 400 | 430 | 460 | 3500 | 0.16 | 1263.27
560 | Story14 | C1 | 400WC361 | Column | 300PLUS-300 | Steel I/Wide Flange | 400 | 430 | 460 | 3500 | 0.16 | 1263.27
561 | Story14 | C2 | 400WC361 | Column | 300PLUS-300 | Steel I/Wide Flange | 400 | 430 | 460 | 3500 | 0.16 | 1263.27
562 | Story14 | C3 | 400WC361 | Column | 300PLUS-300 | Steel I/Wide Flange | 400 | 430 | 460 | 3500 | 0.16 | 1263.27
563 | Story14 | C4 | 400WC361 | Column | 300PLUS-300 | Steel I/Wide Flange | 400 | 430 | 460 | 3500 | 0.16 | 1263.27
564 | Story14 | C5 | 400WC361 | Column | 300PLUS-300 | Steel I/Wide Flange | 400 | 430 | 460 | 3500 | 0.16 | 1263.27
565 | Story14 | C6 | 400WC361 | Column | 300PLUS-300 | Steel I/Wide Flange | 400 | 430 | 460 | 3500 | 0.16 | 1263.27
566 | Story14 | C7 | 400WC361 | Column | 300PLUS-300 | Steel I/Wide Flange | 400 | 430 | 460 | 3500 | 0.16 | 1263.27
567 | Story14 | C8 | 400WC361 | Column | 300PLUS-300 | Steel I/Wide Flange | 400 | 430 | 460 | 3500 | 0.16 | 1263.27
568 | Story14 | C9 | 400WC361 | Column | 300PLUS-300 | Steel I/Wide Flange | 400 | 430 | 460 | 3500 | 0.16 | 1263.27
569 | Story14 | C10 | 400WC361 | Column | 300PLUS-300 | Steel I/Wide Flange | 400 | 430 | 460 | 3500 | 0.16 | 1263.27
570 | Story14 | C11 | 400WC361 | Column | 300PLUS-300 | Steel I/Wide Flange | 400 | 430 | 460 | 3500 | 0.16 | 1263.27
571 | Story14 | C12 | 400WC361 | Column | 300PLUS-300 | Steel I/Wide Flange | 400 | 430 | 460 | 3500 | 0.16 | 1263.27
572 | Story14 | C13 | 400WC361 | Column | 300PLUS-300 | Steel I/Wide Flange | 400 | 430 | 460 | 3500 | 0.16 | 1263.27
573 | Story14 | C14 | 400WC361 | Column | 300PLUS-300 | Steel I/Wide Flange | 400 | 430 | 460 | 3500 | 0.16 | 1263.27
574 | Story14 | C17 | 400WC361 | Column | 300PLUS-300 | Steel I/Wide Flange | 400 | 430 | 460 | 3500 | 0.16 | 1263.27
575 | Story14 | C18 | 400WC361 | Column | 300PLUS-300 | Steel I/Wide Flange | 400 | 430 | 460 | 3500 | 0.16 | 1263.27
576 | Story14 | C19 | 400WC361 | Column | 300PLUS-300 | Steel I/Wide Flange | 400 | 430 | 460 | 3500 | 0.16 | 1263.27
577 | Story14 | C20 | 400WC361 | Column | 300PLUS-300 | Steel I/Wide Flange | 400 | 430 | 460 | 3500 | 0.16 | 1263.27
578 | Story14 | C23 | 400WC361 | Column | 300PLUS-300 | Steel I/Wide Flange | 400 | 430 | 460 | 3500 | 0.16 | 1263.27
579 | Story14 | C24 | 400WC361 | Column | 300PLUS-300 | Steel I/Wide Flange | 400 | 430 | 460 | 3500 | 0.16 | 1263.27
580 | Story14 | C25 | 400WC361 | Column | 300PLUS-300 | Steel I/Wide Flange | 400 | 430 | 460 | 3500 | 0.16 | 1263.27
581 | Story14 | C26 | 400WC361 | Column | 300PLUS-300 | Steel I/Wide Flange | 400 | 430 | 460 | 3500 | 0.16 | 1263.27
582 | Story14 | C27 | 400WC361 | Column | 300PLUS-300 | Steel I/Wide Flange | 400 | 430 | 460 | 3500 | 0.16 | 1263.27
583 | Story14 | C28 | 400WC361 | Column | 300PLUS-300 | Steel I/Wide Flange | 400 | 430 | 460 | 3500 | 0.16 | 1263.27
584 | Story14 | C29 | 400WC361 | Column | 300PLUS-300 | Steel I/Wide Flange | 400 | 430 | 460 | 3500 | 0.16 | 1263.27
585 | Story14 | C30 | 400WC361 | Column | 300PLUS-300 | Steel I/Wide Flange | 400 | 430 | 460 | 3500 | 0.16 | 1263.27
586 | Story14 | C31 | 400WC361 | Column | 300PLUS-300 | Steel I/Wide Flange | 400 | 430 | 460 | 3500 | 0.16 | 1263.27
587 | Story14 | C32 | 400WC361 | Column | 300PLUS-300 | Steel I/Wide Flange | 400 | 430 | 460 | 3500 | 0.16 | 1263.27
588 | Story14 | C33 | 400WC361 | Column | 300PLUS-300 | Steel I/Wide Flange | 400 | 430 | 460 | 3500 | 0.16 | 1263.27
589 | Story14 | C34 | 400WC361 | Column | 300PLUS-300 | Steel I/Wide Flange | 400 | 430 | 460 | 3500 | 0.16 | 1263.27
590 | Story14 | C35 | 400WC361 | Column | 300PLUS-300 | Steel I/Wide Flange | 400 | 430 | 460 | 3500 | 0.16 | 1263.27
591 | Story14 | C36 | 400WC361 | Column | 300PLUS-300 | Steel I/Wide Flange | 400 | 430 | 460 | 3500 | 0.16 | 1263.27
592 | Story13 | C1 | 400WC361 | Column | 300PLUS-300 | Steel I/Wide Flange | 400 | 430 | 460 | 3500 | 0.16 | 1263.27
593 | Story13 | C2 | 400WC361 | Column | 300PLUS-300 | Steel I/Wide Flange | 400 | 430 | 460 | 3500 | 0.16 | 1263.27
594 | Story13 | C3 | 400WC361 | Column | 300PLUS-300 | Steel I/Wide Flange | 400 | 430 | 460 | 3500 | 0.16 | 1263.27
595 | Story13 | C4 | 400WC361 | Column | 300PLUS-300 | Steel I/Wide Flange | 400 | 430 | 460 | 3500 | 0.16 | 1263.27
596 | Story13 | C5 | 400WC361 | Column | 300PLUS-300 | Steel I/Wide Flange | 400 | 430 | 460 | 3500 | 0.16 | 1263.27
597 | Story13 | C6 | 400WC361 | Column | 300PLUS-300 | Steel I/Wide Flange | 400 | 430 | 460 | 3500 | 0.16 | 1263.27
598 | Story13 | C7 | 400WC361 | Column | 300PLUS-300 | Steel I/Wide Flange | 400 | 430 | 460 | 3500 | 0.16 | 1263.27
599 | Story13 | C8 | 400WC361 | Column | 300PLUS-300 | Steel I/Wide Flange | 400 | 430 | 460 | 3500 | 0.16 | 1263.27
600 | Story13 | C9 | 400WC361 | Column | 300PLUS-300 | Steel I/Wide Flange | 400 | 430 | 460 | 3500 | 0.16 | 1263.27
601 | Story13 | C10 | 400WC361 | Column | 300PLUS-300 | Steel I/Wide Flange | 400 | 430 | 460 | 3500 | 0.16 | 1263.27
602 | Story13 | C11 | 400WC361 | Column | 300PLUS-300 | Steel I/Wide Flange | 400 | 430 | 460 | 3500 | 0.16 | 1263.27
603 | Story13 | C12 | 400WC361 | Column | 300PLUS-300 | Steel I/Wide Flange | 400 | 430 | 460 | 3500 | 0.16 | 1263.27
604 | Story13 | C13 | 400WC361 | Column | 300PLUS-300 | Steel I/Wide Flange | 400 | 430 | 460 | 3500 | 0.16 | 1263.27
605 | Story13 | C14 | 400WC361 | Column | 300PLUS-300 | Steel I/Wide Flange | 400 | 430 | 460 | 3500 | 0.16 | 1263.27
606 | Story13 | C17 | 400WC361 | Column | 300PLUS-300 | Steel I/Wide Flange | 400 | 430 | 460 | 3500 | 0.16 | 1263.27
607 | Story13 | C18 | 400WC361 | Column | 300PLUS-300 | Steel I/Wide Flange | 400 | 430 | 460 | 3500 | 0.16 | 1263.27
608 | Story13 | C19 | 400WC361 | Column | 300PLUS-300 | Steel I/Wide Flange | 400 | 430 | 460 | 3500 | 0.16 | 1263.27
609 | Story13 | C20 | 400WC361 | Column | 300PLUS-300 | Steel I/Wide Flange | 400 | 430 | 460 | 3500 | 0.16 | 1263.27
610 | Story13 | C23 | 400WC361 | Column | 300PLUS-300 | Steel I/Wide Flange | 400 | 430 | 460 | 3500 | 0.16 | 1263.27
611 | Story13 | C24 | 400WC361 | Column | 300PLUS-300 | Steel I/Wide Flange | 400 | 430 | 460 | 3500 | 0.16 | 1263.27
612 | Story13 | C25 | 400WC361 | Column | 300PLUS-300 | Steel I/Wide Flange | 400 | 430 | 460 | 3500 | 0.16 | 1263.27
613 | Story13 | C26 | 400WC361 | Column | 300PLUS-300 | Steel I/Wide Flange | 400 | 430 | 460 | 3500 | 0.16 | 1263.27
614 | Story13 | C27 | 400WC361 | Column | 300PLUS-300 | Steel I/Wide Flange | 400 | 430 | 460 | 3500 | 0.16 | 1263.27
615 | Story13 | C28 | 400WC361 | Column | 300PLUS-300 | Steel I/Wide Flange | 400 | 430 | 460 | 3500 | 0.16 | 1263.27
616 | Story13 | C29 | 400WC361 | Column | 300PLUS-300 | Steel I/Wide Flange | 400 | 430 | 460 | 3500 | 0.16 | 1263.27
617 | Story13 | C30 | 400WC361 | Column | 300PLUS-300 | Steel I/Wide Flange | 400 | 430 | 460 | 3500 | 0.16 | 1263.27
618 | Story13 | C31 | 400WC361 | Column | 300PLUS-300 | Steel I/Wide Flange | 400 | 430 | 460 | 3500 | 0.16 | 1263.27
619 | Story13 | C32 | 400WC361 | Column | 300PLUS-300 | Steel I/Wide Flange | 400 | 430 | 460 | 3500 | 0.16 | 1263.27
620 | Story13 | C33 | 400WC361 | Column | 300PLUS-300 | Steel I/Wide Flange | 400 | 430 | 460 | 3500 | 0.16 | 1263.27
621 | Story13 | C34 | 400WC361 | Column | 300PLUS-300 | Steel I/Wide Flange | 400 | 430 | 460 | 3500 | 0.16 | 1263.27
622 | Story13 | C35 | 400WC361 | Column | 300PLUS-300 | Steel I/Wide Flange | 400 | 430 | 460 | 3500 | 0.16 | 1263.27
623 | Story13 | C36 | 400WC361 | Column | 300PLUS-300 | Steel I/Wide Flange | 400 | 430 | 460 | 3500 | 0.16 | 1263.27
624 | Story12 | C1 | 400WC361 | Column | 300PLUS-300 | Steel I/Wide Flange | 400 | 430 | 460 | 3500 | 0.16 | 1263.27
625 | Story12 | C2 | 400WC361 | Column | 300PLUS-300 | Steel I/Wide Flange | 400 | 430 | 460 | 3500 | 0.16 | 1263.27
626 | Story12 | C3 | 400WC361 | Column | 300PLUS-300 | Steel I/Wide Flange | 400 | 430 | 460 | 3500 | 0.16 | 1263.27
627 | Story12 | C4 | 400WC361 | Column | 300PLUS-300 | Steel I/Wide Flange | 400 | 430 | 460 | 3500 | 0.16 | 1263.27
628 | Story12 | C5 | 400WC361 | Column | 300PLUS-300 | Steel I/Wide Flange | 400 | 430 | 460 | 3500 | 0.16 | 1263.27
629 | Story12 | C6 | 400WC361 | Column | 300PLUS-300 | Steel I/Wide Flange | 400 | 430 | 460 | 3500 | 0.16 | 1263.27
630 | Story12 | C7 | 400WC361 | Column | 300PLUS-300 | Steel I/Wide Flange | 400 | 430 | 460 | 3500 | 0.16 | 1263.27
631 | Story12 | C8 | 400WC361 | Column | 300PLUS-300 | Steel I/Wide Flange | 400 | 430 | 460 | 3500 | 0.16 | 1263.27
632 | Story12 | C9 | 400WC361 | Column | 300PLUS-300 | Steel I/Wide Flange | 400 | 430 | 460 | 3500 | 0.16 | 1263.27
633 | Story12 | C10 | 400WC361 | Column | 300PLUS-300 | Steel I/Wide Flange | 400 | 430 | 460 | 3500 | 0.16 | 1263.27
634 | Story12 | C11 | 400WC361 | Column | 300PLUS-300 | Steel I/Wide Flange | 400 | 430 | 460 | 3500 | 0.16 | 1263.27
635 | Story12 | C12 | 400WC361 | Column | 300PLUS-300 | Steel I/Wide Flange | 400 | 430 | 460 | 3500 | 0.16 | 1263.27
636 | Story12 | C13 | 400WC361 | Column | 300PLUS-300 | Steel I/Wide Flange | 400 | 430 | 460 | 3500 | 0.16 | 1263.27
637 | Story12 | C14 | 400WC361 | Column | 300PLUS-300 | Steel I/Wide Flange | 400 | 430 | 460 | 3500 | 0.16 | 1263.27
638 | Story12 | C17 | 400WC361 | Column | 300PLUS-300 | Steel I/Wide Flange | 400 | 430 | 460 | 3500 | 0.16 | 1263.27
639 | Story12 | C18 | 400WC361 | Column | 300PLUS-300 | Steel I/Wide Flange | 400 | 430 | 460 | 3500 | 0.16 | 1263.27
640 | Story12 | C19 | 400WC361 | Column | 300PLUS-300 | Steel I/Wide Flange | 400 | 430 | 460 | 3500 | 0.16 | 1263.27
641 | Story12 | C20 | 400WC361 | Column | 300PLUS-300 | Steel I/Wide Flange | 400 | 430 | 460 | 3500 | 0.16 | 1263.27
642 | Story12 | C23 | 400WC361 | Column | 300PLUS-300 | Steel I/Wide Flange | 400 | 430 | 460 | 3500 | 0.16 | 1263.27
643 | Story12 | C24 | 400WC361 | Column | 300PLUS-300 | Steel I/Wide Flange | 400 | 430 | 460 | 3500 | 0.16 | 1263.27
644 | Story12 | C25 | 400WC361 | Column | 300PLUS-300 | Steel I/Wide Flange | 400 | 430 | 460 | 3500 | 0.16 | 1263.27
645 | Story12 | C26 | 400WC361 | Column | 300PLUS-300 | Steel I/Wide Flange | 400 | 430 | 460 | 3500 | 0.16 | 1263.27
646 | Story12 | C27 | 400WC361 | Column | 300PLUS-300 | Steel I/Wide Flange | 400 | 430 | 460 | 3500 | 0.16 | 1263.27
647 | Story12 | C28 | 400WC361 | Column | 300PLUS-300 | Steel I/Wide Flange | 400 | 430 | 460 | 3500 | 0.16 | 1263.27
648 | Story12 | C29 | 400WC361 | Column | 300PLUS-300 | Steel I/Wide Flange | 400 | 430 | 460 | 3500 | 0.16 | 1263.27
649 | Story12 | C30 | 400WC361 | Column | 300PLUS-300 | Steel I/Wide Flange | 400 | 430 | 460 | 3500 | 0.16 | 1263.27
650 | Story12 | C31 | 400WC361 | Column | 300PLUS-300 | Steel I/Wide Flange | 400 | 430 | 460 | 3500 | 0.16 | 1263.27
651 | Story12 | C32 | 400WC361 | Column | 300PLUS-300 | Steel I/Wide Flange | 400 | 430 | 460 | 3500 | 0.16 | 1263.27
652 | Story12 | C33 | 400WC361 | Column | 300PLUS-300 | Steel I/Wide Flange | 400 | 430 | 460 | 3500 | 0.16 | 1263.27
653 | Story12 | C34 | 400WC361 | Column | 300PLUS-300 | Steel I/Wide Flange | 400 | 430 | 460 | 3500 | 0.16 | 1263.27
654 | Story12 | C35 | 400WC361 | Column | 300PLUS-300 | Steel I/Wide Flange | 400 | 430 | 460 | 3500 | 0.16 | 1263.27
655 | Story12 | C36 | 400WC361 | Column | 300PLUS-300 | Steel I/Wide Flange | 400 | 430 | 460 | 3500 | 0.16 | 1263.27
656 | Story11 | C1 | 400WC361 | Column | 300PLUS-300 | Steel I/Wide Flange | 400 | 430 | 460 | 3500 | 0.16 | 1263.27
657 | Story11 | C2 | 400WC361 | Column | 300PLUS-300 | Steel I/Wide Flange | 400 | 430 | 460 | 3500 | 0.16 | 1263.27
658 | Story11 | C3 | 400WC361 | Column | 300PLUS-300 | Steel I/Wide Flange | 400 | 430 | 460 | 3500 | 0.16 | 1263.27
659 | Story11 | C4 | 400WC361 | Column | 300PLUS-300 | Steel I/Wide Flange | 400 | 430 | 460 | 3500 | 0.16 | 1263.27
660 | Story11 | C5 | 400WC361 | Column | 300PLUS-300 | Steel I/Wide Flange | 400 | 430 | 460 | 3500 | 0.16 | 1263.27
661 | Story11 | C6 | 400WC361 | Column | 300PLUS-300 | Steel I/Wide Flange | 400 | 430 | 460 | 3500 | 0.16 | 1263.27
662 | Story11 | C7 | 400WC361 | Column | 300PLUS-300 | Steel I/Wide Flange | 400 | 430 | 460 | 3500 | 0.16 | 1263.27
663 | Story11 | C8 | 400WC361 | Column | 300PLUS-300 | Steel I/Wide Flange | 400 | 430 | 460 | 3500 | 0.16 | 1263.27
664 | Story11 | C9 | 400WC361 | Column | 300PLUS-300 | Steel I/Wide Flange | 400 | 430 | 460 | 3500 | 0.16 | 1263.27
665 | Story11 | C10 | 400WC361 | Column | 300PLUS-300 | Steel I/Wide Flange | 400 | 430 | 460 | 3500 | 0.16 | 1263.27
666 | Story11 | C11 | 400WC361 | Column | 300PLUS-300 | Steel I/Wide Flange | 400 | 430 | 460 | 3500 | 0.16 | 1263.27
667 | Story11 | C12 | 400WC361 | Column | 300PLUS-300 | Steel I/Wide Flange | 400 | 430 | 460 | 3500 | 0.16 | 1263.27
668 | Story11 | C13 | 400WC361 | Column | 300PLUS-300 | Steel I/Wide Flange | 400 | 430 | 460 | 3500 | 0.16 | 1263.27
669 | Story11 | C14 | 400WC361 | Column | 300PLUS-300 | Steel I/Wide Flange | 400 | 430 | 460 | 3500 | 0.16 | 1263.27
670 | Story11 | C17 | 400WC361 | Column | 300PLUS-300 | Steel I/Wide Flange | 400 | 430 | 460 | 3500 | 0.16 | 1263.27
671 | Story11 | C18 | 400WC361 | Column | 300PLUS-300 | Steel I/Wide Flange | 400 | 430 | 460 | 3500 | 0.16 | 1263.27
672 | Story11 | C19 | 400WC361 | Column | 300PLUS-300 | Steel I/Wide Flange | 400 | 430 | 460 | 3500 | 0.16 | 1263.27
673 | Story11 | C20 | 400WC361 | Column | 300PLUS-300 | Steel I/Wide Flange | 400 | 430 | 460 | 3500 | 0.16 | 1263.27
674 | Story11 | C23 | 400WC361 | Column | 300PLUS-300 | Steel I/Wide Flange | 400 | 430 | 460 | 3500 | 0.16 | 1263.27
675 | Story11 | C24 | 400WC361 | Column | 300PLUS-300 | Steel I/Wide Flange | 400 | 430 | 460 | 3500 | 0.16 | 1263.27
676 | Story11 | C25 | 400WC361 | Column | 300PLUS-300 | Steel I/Wide Flange | 400 | 430 | 460 | 3500 | 0.16 | 1263.27
677 | Story11 | C26 | 400WC361 | Column | 300PLUS-300 | Steel I/Wide Flange | 400 | 430 | 460 | 3500 | 0.16 | 1263.27
678 | Story11 | C27 | 400WC361 | Column | 300PLUS-300 | Steel I/Wide Flange | 400 | 430 | 460 | 3500 | 0.16 | 1263.27
679 | Story11 | C28 | 400WC361 | Column | 300PLUS-300 | Steel I/Wide Flange | 400 | 430 | 460 | 3500 | 0.16 | 1263.27
680 | Story11 | C29 | 400WC361 | Column | 300PLUS-300 | Steel I/Wide Flange | 400 | 430 | 460 | 3500 | 0.16 | 1263.27
681 | Story11 | C30 | 400WC361 | Column | 300PLUS-300 | Steel I/Wide Flange | 400 | 430 | 460 | 3500 | 0.16 | 1263.27
682 | Story11 | C31 | 400WC361 | Column | 300PLUS-300 | Steel I/Wide Flange | 400 | 430 | 460 | 3500 | 0.16 | 1263.27
683 | Story11 | C32 | 400WC361 | Column | 300PLUS-300 | Steel I/Wide Flange | 400 | 430 | 460 | 3500 | 0.16 | 1263.27
684 | Story11 | C33 | 400WC361 | Column | 300PLUS-300 | Steel I/Wide Flange | 400 | 430 | 460 | 3500 | 0.16 | 1263.27
685 | Story11 | C34 | 400WC361 | Column | 300PLUS-300 | Steel I/Wide Flange | 400 | 430 | 460 | 3500 | 0.16 | 1263.27
686 | Story11 | C35 | 400WC361 | Column | 300PLUS-300 | Steel I/Wide Flange | 400 | 430 | 460 | 3500 | 0.16 | 1263.27
687 | Story11 | C36 | 400WC361 | Column | 300PLUS-300 | Steel I/Wide Flange | 400 | 430 | 460 | 3500 | 0.16 | 1263.27
688 | Story10 | C1 | 500WC440 | Column | 300PLUS-300 | Steel I/Wide Flange | 500 | 480 | 560 | 3500 | 0.2 | 1537.89
689 | Story10 | C2 | 500WC440 | Column | 300PLUS-300 | Steel I/Wide Flange | 500 | 480 | 560 | 3500 | 0.2 | 1537.89
690 | Story10 | C3 | 500WC440 | Column | 300PLUS-300 | Steel I/Wide Flange | 500 | 480 | 560 | 3500 | 0.2 | 1537.89
691 | Story10 | C4 | 500WC440 | Column | 300PLUS-300 | Steel I/Wide Flange | 500 | 480 | 560 | 3500 | 0.2 | 1537.89
692 | Story10 | C5 | 500WC440 | Column | 300PLUS-300 | Steel I/Wide Flange | 500 | 480 | 560 | 3500 | 0.2 | 1537.89
693 | Story10 | C6 | 500WC440 | Column | 300PLUS-300 | Steel I/Wide Flange | 500 | 480 | 560 | 3500 | 0.2 | 1537.89
694 | Story10 | C7 | 500WC440 | Column | 300PLUS-300 | Steel I/Wide Flange | 500 | 480 | 560 | 3500 | 0.2 | 1537.89
695 | Story10 | C8 | 500WC440 | Column | 300PLUS-300 | Steel I/Wide Flange | 500 | 480 | 560 | 3500 | 0.2 | 1537.89
696 | Story10 | C9 | 500WC440 | Column | 300PLUS-300 | Steel I/Wide Flange | 500 | 480 | 560 | 3500 | 0.2 | 1537.89
697 | Story10 | C10 | 500WC440 | Column | 300PLUS-300 | Steel I/Wide Flange | 500 | 480 | 560 | 3500 | 0.2 | 1537.89
698 | Story10 | C11 | 500WC440 | Column | 300PLUS-300 | Steel I/Wide Flange | 500 | 480 | 560 | 3500 | 0.2 | 1537.89
699 | Story10 | C12 | 500WC440 | Column | 300PLUS-300 | Steel I/Wide Flange | 500 | 480 | 560 | 3500 | 0.2 | 1537.89
700 | Story10 | C13 | 500WC440 | Column | 300PLUS-300 | Steel I/Wide Flange | 500 | 480 | 560 | 3500 | 0.2 | 1537.89
701 | Story10 | C14 | 500WC440 | Column | 300PLUS-300 | Steel I/Wide Flange | 500 | 480 | 560 | 3500 | 0.2 | 1537.89
702 | Story10 | C17 | 500WC440 | Column | 300PLUS-300 | Steel I/Wide Flange | 500 | 480 | 560 | 3500 | 0.2 | 1537.89
703 | Story10 | C18 | 500WC440 | Column | 300PLUS-300 | Steel I/Wide Flange | 500 | 480 | 560 | 3500 | 0.2 | 1537.89
704 | Story10 | C19 | 500WC440 | Column | 300PLUS-300 | Steel I/Wide Flange | 500 | 480 | 560 | 3500 | 0.2 | 1537.89
705 | Story10 | C20 | 500WC440 | Column | 300PLUS-300 | Steel I/Wide Flange | 500 | 480 | 560 | 3500 | 0.2 | 1537.89
706 | Story10 | C23 | 500WC440 | Column | 300PLUS-300 | Steel I/Wide Flange | 500 | 480 | 560 | 3500 | 0.2 | 1537.89
707 | Story10 | C24 | 500WC440 | Column | 300PLUS-300 | Steel I/Wide Flange | 500 | 480 | 560 | 3500 | 0.2 | 1537.89
708 | Story10 | C25 | 500WC440 | Column | 300PLUS-300 | Steel I/Wide Flange | 500 | 480 | 560 | 3500 | 0.2 | 1537.89
709 | Story10 | C26 | 500WC440 | Column | 300PLUS-300 | Steel I/Wide Flange | 500 | 480 | 560 | 3500 | 0.2 | 1537.89
710 | Story10 | C27 | 500WC440 | Column | 300PLUS-300 | Steel I/Wide Flange | 500 | 480 | 560 | 3500 | 0.2 | 1537.89
711 | Story10 | C28 | 500WC440 | Column | 300PLUS-300 | Steel I/Wide Flange | 500 | 480 | 560 | 3500 | 0.2 | 1537.89
712 | Story10 | C29 | 500WC440 | Column | 300PLUS-300 | Steel I/Wide Flange | 500 | 480 | 560 | 3500 | 0.2 | 1537.89
713 | Story10 | C30 | 500WC440 | Column | 300PLUS-300 | Steel I/Wide Flange | 500 | 480 | 560 | 3500 | 0.2 | 1537.89
714 | Story10 | C31 | 500WC440 | Column | 300PLUS-300 | Steel I/Wide Flange | 500 | 480 | 560 | 3500 | 0.2 | 1537.89
715 | Story10 | C32 | 500WC440 | Column | 300PLUS-300 | Steel I/Wide Flange | 500 | 480 | 560 | 3500 | 0.2 | 1537.89
716 | Story10 | C33 | 500WC440 | Column | 300PLUS-300 | Steel I/Wide Flange | 500 | 480 | 560 | 3500 | 0.2 | 1537.89
717 | Story10 | C34 | 500WC440 | Column | 300PLUS-300 | Steel I/Wide Flange | 500 | 480 | 560 | 3500 | 0.2 | 1537.89
718 | Story10 | C35 | 500WC440 | Column | 300PLUS-300 | Steel I/Wide Flange | 500 | 480 | 560 | 3500 | 0.2 | 1537.89
719 | Story10 | C36 | 500WC440 | Column | 300PLUS-300 | Steel I/Wide Flange | 500 | 480 | 560 | 3500 | 0.2 | 1537.89
720 | Story9 | C1 | 500WC440 | Column | 300PLUS-300 | Steel I/Wide Flange | 500 | 480 | 560 | 3500 | 0.2 | 1537.89
721 | Story9 | C2 | 500WC440 | Column | 300PLUS-300 | Steel I/Wide Flange | 500 | 480 | 560 | 3500 | 0.2 | 1537.89
722 | Story9 | C3 | 500WC440 | Column | 300PLUS-300 | Steel I/Wide Flange | 500 | 480 | 560 | 3500 | 0.2 | 1537.89
723 | Story9 | C4 | 500WC440 | Column | 300PLUS-300 | Steel I/Wide Flange | 500 | 480 | 560 | 3500 | 0.2 | 1537.89
724 | Story9 | C5 | 500WC440 | Column | 300PLUS-300 | Steel I/Wide Flange | 500 | 480 | 560 | 3500 | 0.2 | 1537.89
725 | Story9 | C6 | 500WC440 | Column | 300PLUS-300 | Steel I/Wide Flange | 500 | 480 | 560 | 3500 | 0.2 | 1537.89
726 | Story9 | C7 | 500WC440 | Column | 300PLUS-300 | Steel I/Wide Flange | 500 | 480 | 560 | 3500 | 0.2 | 1537.89
727 | Story9 | C8 | 500WC440 | Column | 300PLUS-300 | Steel I/Wide Flange | 500 | 480 | 560 | 3500 | 0.2 | 1537.89
728 | Story9 | C9 | 500WC440 | Column | 300PLUS-300 | Steel I/Wide Flange | 500 | 480 | 560 | 3500 | 0.2 | 1537.89
729 | Story9 | C10 | 500WC440 | Column | 300PLUS-300 | Steel I/Wide Flange | 500 | 480 | 560 | 3500 | 0.2 | 1537.89
730 | Story9 | C11 | 500WC440 | Column | 300PLUS-300 | Steel I/Wide Flange | 500 | 480 | 560 | 3500 | 0.2 | 1537.89
731 | Story9 | C12 | 500WC440 | Column | 300PLUS-300 | Steel I/Wide Flange | 500 | 480 | 560 | 3500 | 0.2 | 1537.89
732 | Story9 | C13 | 500WC440 | Column | 300PLUS-300 | Steel I/Wide Flange | 500 | 480 | 560 | 3500 | 0.2 | 1537.89
733 | Story9 | C14 | 500WC440 | Column | 300PLUS-300 | Steel I/Wide Flange | 500 | 480 | 560 | 3500 | 0.2 | 1537.89
734 | Story9 | C17 | 500WC440 | Column | 300PLUS-300 | Steel I/Wide Flange | 500 | 480 | 560 | 3500 | 0.2 | 1537.89
735 | Story9 | C18 | 500WC440 | Column | 300PLUS-300 | Steel I/Wide Flange | 500 | 480 | 560 | 3500 | 0.2 | 1537.89
736 | Story9 | C19 | 500WC440 | Column | 300PLUS-300 | Steel I/Wide Flange | 500 | 480 | 560 | 3500 | 0.2 | 1537.89
737 | Story9 | C20 | 500WC440 | Column | 300PLUS-300 | Steel I/Wide Flange | 500 | 480 | 560 | 3500 | 0.2 | 1537.89
738 | Story9 | C23 | 500WC440 | Column | 300PLUS-300 | Steel I/Wide Flange | 500 | 480 | 560 | 3500 | 0.2 | 1537.89
739 | Story9 | C24 | 500WC440 | Column | 300PLUS-300 | Steel I/Wide Flange | 500 | 480 | 560 | 3500 | 0.2 | 1537.89
740 | Story9 | C25 | 500WC440 | Column | 300PLUS-300 | Steel I/Wide Flange | 500 | 480 | 560 | 3500 | 0.2 | 1537.89
741 | Story9 | C26 | 500WC440 | Column | 300PLUS-300 | Steel I/Wide Flange | 500 | 480 | 560 | 3500 | 0.2 | 1537.89
742 | Story9 | C27 | 500WC440 | Column | 300PLUS-300 | Steel I/Wide Flange | 500 | 480 | 560 | 3500 | 0.2 | 1537.89
743 | Story9 | C28 | 500WC440 | Column | 300PLUS-300 | Steel I/Wide Flange | 500 | 480 | 560 | 3500 | 0.2 | 1537.89
744 | Story9 | C29 | 500WC440 | Column | 300PLUS-300 | Steel I/Wide Flange | 500 | 480 | 560 | 3500 | 0.2 | 1537.89
745 | Story9 | C30 | 500WC440 | Column | 300PLUS-300 | Steel I/Wide Flange | 500 | 480 | 560 | 3500 | 0.2 | 1537.89
746 | Story9 | C31 | 500WC440 | Column | 300PLUS-300 | Steel I/Wide Flange | 500 | 480 | 560 | 3500 | 0.2 | 1537.89
747 | Story9 | C32 | 500WC440 | Column | 300PLUS-300 | Steel I/Wide Flange | 500 | 480 | 560 | 3500 | 0.2 | 1537.89
748 | Story9 | C33 | 500WC440 | Column | 300PLUS-300 | Steel I/Wide Flange | 500 | 480 | 560 | 3500 | 0.2 | 1537.89
749 | Story9 | C34 | 500WC440 | Column | 300PLUS-300 | Steel I/Wide Flange | 500 | 480 | 560 | 3500 | 0.2 | 1537.89
750 | Story9 | C35 | 500WC440 | Column | 300PLUS-300 | Steel I/Wide Flange | 500 | 480 | 560 | 3500 | 0.2 | 1537.89
751 | Story9 | C36 | 500WC440 | Column | 300PLUS-300 | Steel I/Wide Flange | 500 | 480 | 560 | 3500 | 0.2 | 1537.89
752 | Story8 | C1 | 500HCC485 | Column | 300PLUS-300 | Steel I/Wide Flange | 490 | 500 | 618 | 3500 | 0.22 | 1697.17
753 | Story8 | C2 | 500HCC485 | Column | 300PLUS-300 | Steel I/Wide Flange | 490 | 500 | 618 | 3500 | 0.22 | 1697.17
754 | Story8 | C3 | 500HCC485 | Column | 300PLUS-300 | Steel I/Wide Flange | 490 | 500 | 618 | 3500 | 0.22 | 1697.17
755 | Story8 | C4 | 500HCC485 | Column | 300PLUS-300 | Steel I/Wide Flange | 490 | 500 | 618 | 3500 | 0.22 | 1697.17
756 | Story8 | C5 | 500HCC485 | Column | 300PLUS-300 | Steel I/Wide Flange | 490 | 500 | 618 | 3500 | 0.22 | 1697.17
757 | Story8 | C6 | 500HCC485 | Column | 300PLUS-300 | Steel I/Wide Flange | 490 | 500 | 618 | 3500 | 0.22 | 1697.17
758 | Story8 | C7 | 500HCC485 | Column | 300PLUS-300 | Steel I/Wide Flange | 490 | 500 | 618 | 3500 | 0.22 | 1697.17
759 | Story8 | C8 | 500HCC485 | Column | 300PLUS-300 | Steel I/Wide Flange | 490 | 500 | 618 | 3500 | 0.22 | 1697.17
760 | Story8 | C9 | 500HCC485 | Column | 300PLUS-300 | Steel I/Wide Flange | 490 | 500 | 618 | 3500 | 0.22 | 1697.17
761 | Story8 | C10 | 500HCC485 | Column | 300PLUS-300 | Steel I/Wide Flange | 490 | 500 | 618 | 3500 | 0.22 | 1697.17
762 | Story8 | C11 | 500HCC485 | Column | 300PLUS-300 | Steel I/Wide Flange | 490 | 500 | 618 | 3500 | 0.22 | 1697.17
763 | Story8 | C12 | 500HCC485 | Column | 300PLUS-300 | Steel I/Wide Flange | 490 | 500 | 618 | 3500 | 0.22 | 1697.17
764 | Story8 | C13 | 500HCC485 | Column | 300PLUS-300 | Steel I/Wide Flange | 490 | 500 | 618 | 3500 | 0.22 | 1697.17
765 | Story8 | C14 | 500HCC485 | Column | 300PLUS-300 | Steel I/Wide Flange | 490 | 500 | 618 | 3500 | 0.22 | 1697.17
766 | Story8 | C17 | 500HCC485 | Column | 300PLUS-300 | Steel I/Wide Flange | 490 | 500 | 618 | 3500 | 0.22 | 1697.17
767 | Story8 | C18 | 500HCC485 | Column | 300PLUS-300 | Steel I/Wide Flange | 490 | 500 | 618 | 3500 | 0.22 | 1697.17
768 | Story8 | C19 | 500HCC485 | Column | 300PLUS-300 | Steel I/Wide Flange | 490 | 500 | 618 | 3500 | 0.22 | 1697.17
769 | Story8 | C20 | 500HCC485 | Column | 300PLUS-300 | Steel I/Wide Flange | 490 | 500 | 618 | 3500 | 0.22 | 1697.17
770 | Story8 | C23 | 500HCC485 | Column | 300PLUS-300 | Steel I/Wide Flange | 490 | 500 | 618 | 3500 | 0.22 | 1697.17
771 | Story8 | C24 | 500HCC485 | Column | 300PLUS-300 | Steel I/Wide Flange | 490 | 500 | 618 | 3500 | 0.22 | 1697.17
772 | Story8 | C25 | 500HCC485 | Column | 300PLUS-300 | Steel I/Wide Flange | 490 | 500 | 618 | 3500 | 0.22 | 1697.17
773 | Story8 | C26 | 500HCC485 | Column | 300PLUS-300 | Steel I/Wide Flange | 490 | 500 | 618 | 3500 | 0.22 | 1697.17
774 | Story8 | C27 | 500HCC485 | Column | 300PLUS-300 | Steel I/Wide Flange | 490 | 500 | 618 | 3500 | 0.22 | 1697.17
775 | Story8 | C28 | 500HCC485 | Column | 300PLUS-300 | Steel I/Wide Flange | 490 | 500 | 618 | 3500 | 0.22 | 1697.17
776 | Story8 | C29 | 500HCC485 | Column | 300PLUS-300 | Steel I/Wide Flange | 490 | 500 | 618 | 3500 | 0.22 | 1697.17
777 | Story8 | C30 | 500HCC485 | Column | 300PLUS-300 | Steel I/Wide Flange | 490 | 500 | 618 | 3500 | 0.22 | 1697.17
778 | Story8 | C31 | 500HCC485 | Column | 300PLUS-300 | Steel I/Wide Flange | 490 | 500 | 618 | 3500 | 0.22 | 1697.17
779 | Story8 | C32 | 500HCC485 | Column | 300PLUS-300 | Steel I/Wide Flange | 490 | 500 | 618 | 3500 | 0.22 | 1697.17
780 | Story8 | C33 | 500HCC485 | Column | 300PLUS-300 | Steel I/Wide Flange | 490 | 500 | 618 | 3500 | 0.22 | 1697.17
781 | Story8 | C34 | 500HCC485 | Column | 300PLUS-300 | Steel I/Wide Flange | 490 | 500 | 618 | 3500 | 0.22 | 1697.17
782 | Story8 | C35 | 500HCC485 | Column | 300PLUS-300 | Steel I/Wide Flange | 490 | 500 | 618 | 3500 | 0.22 | 1697.17
783 | Story8 | C36 | 500HCC485 | Column | 300PLUS-300 | Steel I/Wide Flange | 490 | 500 | 618 | 3500 | 0.22 | 1697.17
784 | Story7 | C1 | 500HCC485 | Column | 300PLUS-300 | Steel I/Wide Flange | 490 | 500 | 618 | 3500 | 0.22 | 1697.17
785 | Story7 | C2 | 500HCC485 | Column | 300PLUS-300 | Steel I/Wide Flange | 490 | 500 | 618 | 3500 | 0.22 | 1697.17
786 | Story7 | C3 | 500HCC485 | Column | 300PLUS-300 | Steel I/Wide Flange | 490 | 500 | 618 | 3500 | 0.22 | 1697.17
787 | Story7 | C4 | 500HCC485 | Column | 300PLUS-300 | Steel I/Wide Flange | 490 | 500 | 618 | 3500 | 0.22 | 1697.17
788 | Story7 | C5 | 500HCC485 | Column | 300PLUS-300 | Steel I/Wide Flange | 490 | 500 | 618 | 3500 | 0.22 | 1697.17
789 | Story7 | C6 | 500HCC485 | Column | 300PLUS-300 | Steel I/Wide Flange | 490 | 500 | 618 | 3500 | 0.22 | 1697.17
790 | Story7 | C7 | 500HCC485 | Column | 300PLUS-300 | Steel I/Wide Flange | 490 | 500 | 618 | 3500 | 0.22 | 1697.17
791 | Story7 | C8 | 500HCC485 | Column | 300PLUS-300 | Steel I/Wide Flange | 490 | 500 | 618 | 3500 | 0.22 | 1697.17
792 | Story7 | C9 | 500HCC485 | Column | 300PLUS-300 | Steel I/Wide Flange | 490 | 500 | 618 | 3500 | 0.22 | 1697.17
793 | Story7 | C10 | 500HCC485 | Column | 300PLUS-300 | Steel I/Wide Flange | 490 | 500 | 618 | 3500 | 0.22 | 1697.17
794 | Story7 | C11 | 500HCC485 | Column | 300PLUS-300 | Steel I/Wide Flange | 490 | 500 | 618 | 3500 | 0.22 | 1697.17
795 | Story7 | C12 | 500HCC485 | Column | 300PLUS-300 | Steel I/Wide Flange | 490 | 500 | 618 | 3500 | 0.22 | 1697.17
796 | Story7 | C13 | 500HCC485 | Column | 300PLUS-300 | Steel I/Wide Flange | 490 | 500 | 618 | 3500 | 0.22 | 1697.17
797 | Story7 | C14 | 500HCC485 | Column | 300PLUS-300 | Steel I/Wide Flange | 490 | 500 | 618 | 3500 | 0.22 | 1697.17
798 | Story7 | C17 | 500HCC485 | Column | 300PLUS-300 | Steel I/Wide Flange | 490 | 500 | 618 | 3500 | 0.22 | 1697.17
799 | Story7 | C18 | 500HCC485 | Column | 300PLUS-300 | Steel I/Wide Flange | 490 | 500 | 618 | 3500 | 0.22 | 1697.17
800 | Story7 | C19 | 500HCC485 | Column | 300PLUS-300 | Steel I/Wide Flange | 490 | 500 | 618 | 3500 | 0.22 | 1697.17
801 | Story7 | C20 | 500HCC485 | Column | 300PLUS-300 | Steel I/Wide Flange | 490 | 500 | 618 | 3500 | 0.22 | 1697.17
802 | Story7 | C23 | 500HCC485 | Column | 300PLUS-300 | Steel I/Wide Flange | 490 | 500 | 618 | 3500 | 0.22 | 1697.17
803 | Story7 | C24 | 500HCC485 | Column | 300PLUS-300 | Steel I/Wide Flange | 490 | 500 | 618 | 3500 | 0.22 | 1697.17
804 | Story7 | C25 | 500HCC485 | Column | 300PLUS-300 | Steel I/Wide Flange | 490 | 500 | 618 | 3500 | 0.22 | 1697.17
805 | Story7 | C26 | 500HCC485 | Column | 300PLUS-300 | Steel I/Wide Flange | 490 | 500 | 618 | 3500 | 0.22 | 1697.17
806 | Story7 | C27 | 500HCC485 | Column | 300PLUS-300 | Steel I/Wide Flange | 490 | 500 | 618 | 3500 | 0.22 | 1697.17
807 | Story7 | C28 | 500HCC485 | Column | 300PLUS-300 | Steel I/Wide Flange | 490 | 500 | 618 | 3500 | 0.22 | 1697.17
808 | Story7 | C29 | 500HCC485 | Column | 300PLUS-300 | Steel I/Wide Flange | 490 | 500 | 618 | 3500 | 0.22 | 1697.17
809 | Story7 | C30 | 500HCC485 | Column | 300PLUS-300 | Steel I/Wide Flange | 490 | 500 | 618 | 3500 | 0.22 | 1697.17
810 | Story7 | C31 | 500HCC485 | Column | 300PLUS-300 | Steel I/Wide Flange | 490 | 500 | 618 | 3500 | 0.22 | 1697.17
811 | Story7 | C32 | 500HCC485 | Column | 300PLUS-300 | Steel I/Wide Flange | 490 | 500 | 618 | 3500 | 0.22 | 1697.17
812 | Story7 | C33 | 500HCC485 | Column | 300PLUS-300 | Steel I/Wide Flange | 490 | 500 | 618 | 3500 | 0.22 | 1697.17
813 | Story7 | C34 | 500HCC485 | Column | 300PLUS-300 | Steel I/Wide Flange | 490 | 500 | 618 | 3500 | 0.22 | 1697.17
814 | Story7 | C35 | 500HCC485 | Column | 300PLUS-300 | Steel I/Wide Flange | 490 | 500 | 618 | 3500 | 0.22 | 1697.17
815 | Story7 | C36 | 500HCC485 | Column | 300PLUS-300 | Steel I/Wide Flange | 490 | 500 | 618 | 3500 | 0.22 | 1697.17
816 | Story6 | C1 | 500HCC485 | Column | 300PLUS-300 | Steel I/Wide Flange | 490 | 500 | 618 | 3500 | 0.22 | 1697.17
817 | Story6 | C2 | 500HCC485 | Column | 300PLUS-300 | Steel I/Wide Flange | 490 | 500 | 618 | 3500 | 0.22 | 1697.17
818 | Story6 | C3 | 500HCC485 | Column | 300PLUS-300 | Steel I/Wide Flange | 490 | 500 | 618 | 3500 | 0.22 | 1697.17
819 | Story6 | C4 | 500HCC485 | Column | 300PLUS-300 | Steel I/Wide Flange | 490 | 500 | 618 | 3500 | 0.22 | 1697.17
820 | Story6 | C5 | 500HCC485 | Column | 300PLUS-300 | Steel I/Wide Flange | 490 | 500 | 618 | 3500 | 0.22 | 1697.17
821 | Story6 | C6 | 500HCC485 | Column | 300PLUS-300 | Steel I/Wide Flange | 490 | 500 | 618 | 3500 | 0.22 | 1697.17
822 | Story6 | C7 | 500HCC485 | Column | 300PLUS-300 | Steel I/Wide Flange | 490 | 500 | 618 | 3500 | 0.22 | 1697.17
823 | Story6 | C8 | 500HCC485 | Column | 300PLUS-300 | Steel I/Wide Flange | 490 | 500 | 618 | 3500 | 0.22 | 1697.17
824 | Story6 | C9 | 500HCC485 | Column | 300PLUS-300 | Steel I/Wide Flange | 490 | 500 | 618 | 3500 | 0.22 | 1697.17
825 | Story6 | C10 | 500HCC485 | Column | 300PLUS-300 | Steel I/Wide Flange | 490 | 500 | 618 | 3500 | 0.22 | 1697.17
826 | Story6 | C11 | 500HCC485 | Column | 300PLUS-300 | Steel I/Wide Flange | 490 | 500 | 618 | 3500 | 0.22 | 1697.17
827 | Story6 | C12 | 500HCC485 | Column | 300PLUS-300 | Steel I/Wide Flange | 490 | 500 | 618 | 3500 | 0.22 | 1697.17
828 | Story6 | C13 | 500HCC485 | Column | 300PLUS-300 | Steel I/Wide Flange | 490 | 500 | 618 | 3500 | 0.22 | 1697.17
829 | Story6 | C14 | 500HCC485 | Column | 300PLUS-300 | Steel I/Wide Flange | 490 | 500 | 618 | 3500 | 0.22 | 1697.17
830 | Story6 | C17 | 500HCC485 | Column | 300PLUS-300 | Steel I/Wide Flange | 490 | 500 | 618 | 3500 | 0.22 | 1697.17
831 | Story6 | C18 | 500HCC485 | Column | 300PLUS-300 | Steel I/Wide Flange | 490 | 500 | 618 | 3500 | 0.22 | 1697.17
832 | Story6 | C19 | 500HCC485 | Column | 300PLUS-300 | Steel I/Wide Flange | 490 | 500 | 618 | 3500 | 0.22 | 1697.17
833 | Story6 | C20 | 500HCC485 | Column | 300PLUS-300 | Steel I/Wide Flange | 490 | 500 | 618 | 3500 | 0.22 | 1697.17
834 | Story6 | C23 | 500HCC485 | Column | 300PLUS-300 | Steel I/Wide Flange | 490 | 500 | 618 | 3500 | 0.22 | 1697.17
835 | Story6 | C24 | 500HCC485 | Column | 300PLUS-300 | Steel I/Wide Flange | 490 | 500 | 618 | 3500 | 0.22 | 1697.17
836 | Story6 | C25 | 500HCC485 | Column | 300PLUS-300 | Steel I/Wide Flange | 490 | 500 | 618 | 3500 | 0.22 | 1697.17
837 | Story6 | C26 | 500HCC485 | Column | 300PLUS-300 | Steel I/Wide Flange | 490 | 500 | 618 | 3500 | 0.22 | 1697.17
838 | Story6 | C27 | 500HCC485 | Column | 300PLUS-300 | Steel I/Wide Flange | 490 | 500 | 618 | 3500 | 0.22 | 1697.17
839 | Story6 | C28 | 500HCC485 | Column | 300PLUS-300 | Steel I/Wide Flange | 490 | 500 | 618 | 3500 | 0.22 | 1697.17
840 | Story6 | C29 | 500HCC485 | Column | 300PLUS-300 | Steel I/Wide Flange | 490 | 500 | 618 | 3500 | 0.22 | 1697.17
841 | Story6 | C30 | 500HCC485 | Column | 300PLUS-300 | Steel I/Wide Flange | 490 | 500 | 618 | 3500 | 0.22 | 1697.17
842 | Story6 | C31 | 500HCC485 | Column | 300PLUS-300 | Steel I/Wide Flange | 490 | 500 | 618 | 3500 | 0.22 | 1697.17
843 | Story6 | C32 | 500HCC485 | Column | 300PLUS-300 | Steel I/Wide Flange | 490 | 500 | 618 | 3500 | 0.22 | 1697.17
844 | Story6 | C33 | 500HCC485 | Column | 300PLUS-300 | Steel I/Wide Flange | 490 | 500 | 618 | 3500 | 0.22 | 1697.17
845 | Story6 | C34 | 500HCC485 | Column | 300PLUS-300 | Steel I/Wide Flange | 490 | 500 | 618 | 3500 | 0.22 | 1697.17
846 | Story6 | C35 | 500HCC485 | Column | 300PLUS-300 | Steel I/Wide Flange | 490 | 500 | 618 | 3500 | 0.22 | 1697.17
847 | Story6 | C36 | 500HCC485 | Column | 300PLUS-300 | Steel I/Wide Flange | 490 | 500 | 618 | 3500 | 0.22 | 1697.17
848 | Story5 | C1 | 500HCC485 | Column | 300PLUS-300 | Steel I/Wide Flange | 490 | 500 | 618 | 3500 | 0.22 | 1697.17
849 | Story5 | C2 | 500HCC485 | Column | 300PLUS-300 | Steel I/Wide Flange | 490 | 500 | 618 | 3500 | 0.22 | 1697.17
850 | Story5 | C3 | 500HCC485 | Column | 300PLUS-300 | Steel I/Wide Flange | 490 | 500 | 618 | 3500 | 0.22 | 1697.17
851 | Story5 | C4 | 500HCC485 | Column | 300PLUS-300 | Steel I/Wide Flange | 490 | 500 | 618 | 3500 | 0.22 | 1697.17
852 | Story5 | C5 | 500HCC485 | Column | 300PLUS-300 | Steel I/Wide Flange | 490 | 500 | 618 | 3500 | 0.22 | 1697.17
853 | Story5 | C6 | 500HCC485 | Column | 300PLUS-300 | Steel I/Wide Flange | 490 | 500 | 618 | 3500 | 0.22 | 1697.17
854 | Story5 | C7 | 500HCC485 | Column | 300PLUS-300 | Steel I/Wide Flange | 490 | 500 | 618 | 3500 | 0.22 | 1697.17
855 | Story5 | C8 | 500HCC485 | Column | 300PLUS-300 | Steel I/Wide Flange | 490 | 500 | 618 | 3500 | 0.22 | 1697.17
856 | Story5 | C9 | 500HCC485 | Column | 300PLUS-300 | Steel I/Wide Flange | 490 | 500 | 618 | 3500 | 0.22 | 1697.17
857 | Story5 | C10 | 500HCC485 | Column | 300PLUS-300 | Steel I/Wide Flange | 490 | 500 | 618 | 3500 | 0.22 | 1697.17
858 | Story5 | C11 | 500HCC485 | Column | 300PLUS-300 | Steel I/Wide Flange | 490 | 500 | 618 | 3500 | 0.22 | 1697.17
859 | Story5 | C12 | 500HCC485 | Column | 300PLUS-300 | Steel I/Wide Flange | 490 | 500 | 618 | 3500 | 0.22 | 1697.17
860 | Story5 | C13 | 500HCC485 | Column | 300PLUS-300 | Steel I/Wide Flange | 490 | 500 | 618 | 3500 | 0.22 | 1697.17
861 | Story5 | C14 | 500HCC485 | Column | 300PLUS-300 | Steel I/Wide Flange | 490 | 500 | 618 | 3500 | 0.22 | 1697.17
862 | Story5 | C17 | 500HCC485 | Column | 300PLUS-300 | Steel I/Wide Flange | 490 | 500 | 618 | 3500 | 0.22 | 1697.17
863 | Story5 | C18 | 500HCC485 | Column | 300PLUS-300 | Steel I/Wide Flange | 490 | 500 | 618 | 3500 | 0.22 | 1697.17
864 | Story5 | C19 | 500HCC485 | Column | 300PLUS-300 | Steel I/Wide Flange | 490 | 500 | 618 | 3500 | 0.22 | 1697.17
865 | Story5 | C20 | 500HCC485 | Column | 300PLUS-300 | Steel I/Wide Flange | 490 | 500 | 618 | 3500 | 0.22 | 1697.17
866 | Story5 | C23 | 500HCC485 | Column | 300PLUS-300 | Steel I/Wide Flange | 490 | 500 | 618 | 3500 | 0.22 | 1697.17
867 | Story5 | C24 | 500HCC485 | Column | 300PLUS-300 | Steel I/Wide Flange | 490 | 500 | 618 | 3500 | 0.22 | 1697.17
868 | Story5 | C25 | 500HCC485 | Column | 300PLUS-300 | Steel I/Wide Flange | 490 | 500 | 618 | 3500 | 0.22 | 1697.17
869 | Story5 | C26 | 500HCC485 | Column | 300PLUS-300 | Steel I/Wide Flange | 490 | 500 | 618 | 3500 | 0.22 | 1697.17
870 | Story5 | C27 | 500HCC485 | Column | 300PLUS-300 | Steel I/Wide Flange | 490 | 500 | 618 | 3500 | 0.22 | 1697.17
871 | Story5 | C28 | 500HCC485 | Column | 300PLUS-300 | Steel I/Wide Flange | 490 | 500 | 618 | 3500 | 0.22 | 1697.17
872 | Story5 | C29 | 500HCC485 | Column | 300PLUS-300 | Steel I/Wide Flange | 490 | 500 | 618 | 3500 | 0.22 | 1697.17
873 | Story5 | C30 | 500HCC485 | Column | 300PLUS-300 | Steel I/Wide Flange | 490 | 500 | 618 | 3500 | 0.22 | 1697.17
874 | Story5 | C31 | 500HCC485 | Column | 300PLUS-300 | Steel I/Wide Flange | 490 | 500 | 618 | 3500 | 0.22 | 1697.17
875 | Story5 | C32 | 500HCC485 | Column | 300PLUS-300 | Steel I/Wide Flange | 490 | 500 | 618 | 3500 | 0.22 | 1697.17
876 | Story5 | C33 | 500HCC485 | Column | 300PLUS-300 | Steel I/Wide Flange | 490 | 500 | 618 | 3500 | 0.22 | 1697.17
877 | Story5 | C34 | 500HCC485 | Column | 300PLUS-300 | Steel I/Wide Flange | 490 | 500 | 618 | 3500 | 0.22 | 1697.17
878 | Story5 | C35 | 500HCC485 | Column | 300PLUS-300 | Steel I/Wide Flange | 490 | 500 | 618 | 3500 | 0.22 | 1697.17
879 | Story5 | C36 | 500HCC485 | Column | 300PLUS-300 | Steel I/Wide Flange | 490 | 500 | 618 | 3500 | 0.22 | 1697.17
880 | Story4 | C1 | 600HCC667 | Column | 300PLUS-300 | Steel I/Wide Flange | 600 | 600 | 850 | 3500 | 0.3 | 2334.3
881 | Story4 | C2 | 600HCC667 | Column | 300PLUS-300 | Steel I/Wide Flange | 600 | 600 | 850 | 3500 | 0.3 | 2334.3
882 | Story4 | C3 | 600HCC667 | Column | 300PLUS-300 | Steel I/Wide Flange | 600 | 600 | 850 | 3500 | 0.3 | 2334.3
883 | Story4 | C4 | 600HCC667 | Column | 300PLUS-300 | Steel I/Wide Flange | 600 | 600 | 850 | 3500 | 0.3 | 2334.3
884 | Story4 | C5 | 600HCC667 | Column | 300PLUS-300 | Steel I/Wide Flange | 600 | 600 | 850 | 3500 | 0.3 | 2334.3
885 | Story4 | C6 | 600HCC667 | Column | 300PLUS-300 | Steel I/Wide Flange | 600 | 600 | 850 | 3500 | 0.3 | 2334.3
886 | Story4 | C7 | 600HCC667 | Column | 300PLUS-300 | Steel I/Wide Flange | 600 | 600 | 850 | 3500 | 0.3 | 2334.3
887 | Story4 | C8 | 600HCC667 | Column | 300PLUS-300 | Steel I/Wide Flange | 600 | 600 | 850 | 3500 | 0.3 | 2334.3
888 | Story4 | C9 | 600HCC667 | Column | 300PLUS-300 | Steel I/Wide Flange | 600 | 600 | 850 | 3500 | 0.3 | 2334.3
889 | Story4 | C10 | 600HCC667 | Column | 300PLUS-300 | Steel I/Wide Flange | 600 | 600 | 850 | 3500 | 0.3 | 2334.3
890 | Story4 | C11 | 600HCC667 | Column | 300PLUS-300 | Steel I/Wide Flange | 600 | 600 | 850 | 3500 | 0.3 | 2334.3
891 | Story4 | C12 | 600HCC667 | Column | 300PLUS-300 | Steel I/Wide Flange | 600 | 600 | 850 | 3500 | 0.3 | 2334.3
892 | Story4 | C13 | 600HCC667 | Column | 300PLUS-300 | Steel I/Wide Flange | 600 | 600 | 850 | 3500 | 0.3 | 2334.3
893 | Story4 | C14 | 600HCC667 | Column | 300PLUS-300 | Steel I/Wide Flange | 600 | 600 | 850 | 3500 | 0.3 | 2334.3
894 | Story4 | C17 | 600HCC667 | Column | 300PLUS-300 | Steel I/Wide Flange | 600 | 600 | 850 | 3500 | 0.3 | 2334.3
895 | Story4 | C18 | 600HCC667 | Column | 300PLUS-300 | Steel I/Wide Flange | 600 | 600 | 850 | 3500 | 0.3 | 2334.3
896 | Story4 | C19 | 600HCC667 | Column | 300PLUS-300 | Steel I/Wide Flange | 600 | 600 | 850 | 3500 | 0.3 | 2334.3
897 | Story4 | C20 | 600HCC667 | Column | 300PLUS-300 | Steel I/Wide Flange | 600 | 600 | 850 | 3500 | 0.3 | 2334.3
898 | Story4 | C23 | 600HCC667 | Column | 300PLUS-300 | Steel I/Wide Flange | 600 | 600 | 850 | 3500 | 0.3 | 2334.3
899 | Story4 | C24 | 600HCC667 | Column | 300PLUS-300 | Steel I/Wide Flange | 600 | 600 | 850 | 3500 | 0.3 | 2334.3
900 | Story4 | C25 | 600HCC667 | Column | 300PLUS-300 | Steel I/Wide Flange | 600 | 600 | 850 | 3500 | 0.3 | 2334.3
901 | Story4 | C26 | 600HCC667 | Column | 300PLUS-300 | Steel I/Wide Flange | 600 | 600 | 850 | 3500 | 0.3 | 2334.3
902 | Story4 | C27 | 600HCC667 | Column | 300PLUS-300 | Steel I/Wide Flange | 600 | 600 | 850 | 3500 | 0.3 | 2334.3
903 | Story4 | C28 | 600HCC667 | Column | 300PLUS-300 | Steel I/Wide Flange | 600 | 600 | 850 | 3500 | 0.3 | 2334.3
904 | Story4 | C29 | 600HCC667 | Column | 300PLUS-300 | Steel I/Wide Flange | 600 | 600 | 850 | 3500 | 0.3 | 2334.3
905 | Story4 | C30 | 600HCC667 | Column | 300PLUS-300 | Steel I/Wide Flange | 600 | 600 | 850 | 3500 | 0.3 | 2334.3
906 | Story4 | C31 | 600HCC667 | Column | 300PLUS-300 | Steel I/Wide Flange | 600 | 600 | 850 | 3500 | 0.3 | 2334.3
907 | Story4 | C32 | 600HCC667 | Column | 300PLUS-300 | Steel I/Wide Flange | 600 | 600 | 850 | 3500 | 0.3 | 2334.3
908 | Story4 | C33 | 600HCC667 | Column | 300PLUS-300 | Steel I/Wide Flange | 600 | 600 | 850 | 3500 | 0.3 | 2334.3
909 | Story4 | C34 | 600HCC667 | Column | 300PLUS-300 | Steel I/Wide Flange | 600 | 600 | 850 | 3500 | 0.3 | 2334.3
910 | Story4 | C35 | 600HCC667 | Column | 300PLUS-300 | Steel I/Wide Flange | 600 | 600 | 850 | 3500 | 0.3 | 2334.3
911 | Story4 | C36 | 600HCC667 | Column | 300PLUS-300 | Steel I/Wide Flange | 600 | 600 | 850 | 3500 | 0.3 | 2334.3
912 | Story3 | C1 | 600HCC667 | Column | 300PLUS-300 | Steel I/Wide Flange | 600 | 600 | 850 | 3500 | 0.3 | 2334.3
913 | Story3 | C2 | 600HCC667 | Column | 300PLUS-300 | Steel I/Wide Flange | 600 | 600 | 850 | 3500 | 0.3 | 2334.3
914 | Story3 | C3 | 600HCC667 | Column | 300PLUS-300 | Steel I/Wide Flange | 600 | 600 | 850 | 3500 | 0.3 | 2334.3
915 | Story3 | C4 | 600HCC667 | Column | 300PLUS-300 | Steel I/Wide Flange | 600 | 600 | 850 | 3500 | 0.3 | 2334.3
916 | Story3 | C5 | 600HCC667 | Column | 300PLUS-300 | Steel I/Wide Flange | 600 | 600 | 850 | 3500 | 0.3 | 2334.3
917 | Story3 | C6 | 600HCC667 | Column | 300PLUS-300 | Steel I/Wide Flange | 600 | 600 | 850 | 3500 | 0.3 | 2334.3
918 | Story3 | C7 | 600HCC667 | Column | 300PLUS-300 | Steel I/Wide Flange | 600 | 600 | 850 | 3500 | 0.3 | 2334.3
919 | Story3 | C8 | 600HCC667 | Column | 300PLUS-300 | Steel I/Wide Flange | 600 | 600 | 850 | 3500 | 0.3 | 2334.3
920 | Story3 | C9 | 600HCC667 | Column | 300PLUS-300 | Steel I/Wide Flange | 600 | 600 | 850 | 3500 | 0.3 | 2334.3
921 | Story3 | C10 | 600HCC667 | Column | 300PLUS-300 | Steel I/Wide Flange | 600 | 600 | 850 | 3500 | 0.3 | 2334.3
922 | Story3 | C11 | 600HCC667 | Column | 300PLUS-300 | Steel I/Wide Flange | 600 | 600 | 850 | 3500 | 0.3 | 2334.3
923 | Story3 | C12 | 600HCC667 | Column | 300PLUS-300 | Steel I/Wide Flange | 600 | 600 | 850 | 3500 | 0.3 | 2334.3
924 | Story3 | C13 | 600HCC667 | Column | 300PLUS-300 | Steel I/Wide Flange | 600 | 600 | 850 | 3500 | 0.3 | 2334.3
925 | Story3 | C14 | 600HCC667 | Column | 300PLUS-300 | Steel I/Wide Flange | 600 | 600 | 850 | 3500 | 0.3 | 2334.3
926 | Story3 | C17 | 600HCC667 | Column | 300PLUS-300 | Steel I/Wide Flange | 600 | 600 | 850 | 3500 | 0.3 | 2334.3
927 | Story3 | C18 | 600HCC667 | Column | 300PLUS-300 | Steel I/Wide Flange | 600 | 600 | 850 | 3500 | 0.3 | 2334.3
928 | Story3 | C19 | 600HCC667 | Column | 300PLUS-300 | Steel I/Wide Flange | 600 | 600 | 850 | 3500 | 0.3 | 2334.3
929 | Story3 | C20 | 600HCC667 | Column | 300PLUS-300 | Steel I/Wide Flange | 600 | 600 | 850 | 3500 | 0.3 | 2334.3
930 | Story3 | C23 | 600HCC667 | Column | 300PLUS-300 | Steel I/Wide Flange | 600 | 600 | 850 | 3500 | 0.3 | 2334.3
931 | Story3 | C24 | 600HCC667 | Column | 300PLUS-300 | Steel I/Wide Flange | 600 | 600 | 850 | 3500 | 0.3 | 2334.3
932 | Story3 | C25 | 600HCC667 | Column | 300PLUS-300 | Steel I/Wide Flange | 600 | 600 | 850 | 3500 | 0.3 | 2334.3
933 | Story3 | C26 | 600HCC667 | Column | 300PLUS-300 | Steel I/Wide Flange | 600 | 600 | 850 | 3500 | 0.3 | 2334.3
934 | Story3 | C27 | 600HCC667 | Column | 300PLUS-300 | Steel I/Wide Flange | 600 | 600 | 850 | 3500 | 0.3 | 2334.3
935 | Story3 | C28 | 600HCC667 | Column | 300PLUS-300 | Steel I/Wide Flange | 600 | 600 | 850 | 3500 | 0.3 | 2334.3
936 | Story3 | C29 | 600HCC667 | Column | 300PLUS-300 | Steel I/Wide Flange | 600 | 600 | 850 | 3500 | 0.3 | 2334.3
937 | Story3 | C30 | 600HCC667 | Column | 300PLUS-300 | Steel I/Wide Flange | 600 | 600 | 850 | 3500 | 0.3 | 2334.3
938 | Story3 | C31 | 600HCC667 | Column | 300PLUS-300 | Steel I/Wide Flange | 600 | 600 | 850 | 3500 | 0.3 | 2334.3
939 | Story3 | C32 | 600HCC667 | Column | 300PLUS-300 | Steel I/Wide Flange | 600 | 600 | 850 | 3500 | 0.3 | 2334.3
940 | Story3 | C33 | 600HCC667 | Column | 300PLUS-300 | Steel I/Wide Flange | 600 | 600 | 850 | 3500 | 0.3 | 2334.3
941 | Story3 | C34 | 600HCC667 | Column | 300PLUS-300 | Steel I/Wide Flange | 600 | 600 | 850 | 3500 | 0.3 | 2334.3
942 | Story3 | C35 | 600HCC667 | Column | 300PLUS-300 | Steel I/Wide Flange | 600 | 600 | 850 | 3500 | 0.3 | 2334.3
943 | Story3 | C36 | 600HCC667 | Column | 300PLUS-300 | Steel I/Wide Flange | 600 | 600 | 850 | 3500 | 0.3 | 2334.3
944 | Story2 | C1 | 700HCBC479 | Column | 300PLUS-300 | Steel I/Wide Flange | 700 | 700 | 1094.5 | 3500 | 0.38 | 3005.75
945 | Story2 | C2 | 700HCBC479 | Column | 300PLUS-300 | Steel I/Wide Flange | 700 | 700 | 1094.5 | 3500 | 0.38 | 3005.75
946 | Story2 | C3 | 700HCBC479 | Column | 300PLUS-300 | Steel I/Wide Flange | 700 | 700 | 1094.5 | 3500 | 0.38 | 3005.75
947 | Story2 | C4 | 700HCBC479 | Column | 300PLUS-300 | Steel I/Wide Flange | 700 | 700 | 1094.5 | 3500 | 0.38 | 3005.75
948 | Story2 | C5 | 700HCBC479 | Column | 300PLUS-300 | Steel I/Wide Flange | 700 | 700 | 1094.5 | 3500 | 0.38 | 3005.75
949 | Story2 | C6 | 700HCBC479 | Column | 300PLUS-300 | Steel I/Wide Flange | 700 | 700 | 1094.5 | 3500 | 0.38 | 3005.75
950 | Story2 | C7 | 700HCBC479 | Column | 300PLUS-300 | Steel I/Wide Flange | 700 | 700 | 1094.5 | 3500 | 0.38 | 3005.75
951 | Story2 | C8 | 700HCBC479 | Column | 300PLUS-300 | Steel I/Wide Flange | 700 | 700 | 1094.5 | 3500 | 0.38 | 3005.75
952 | Story2 | C9 | 700HCBC479 | Column | 300PLUS-300 | Steel I/Wide Flange | 700 | 700 | 1094.5 | 3500 | 0.38 | 3005.75
953 | Story2 | C10 | 700HCBC479 | Column | 300PLUS-300 | Steel I/Wide Flange | 700 | 700 | 1094.5 | 3500 | 0.38 | 3005.75
954 | Story2 | C11 | 700HCBC479 | Column | 300PLUS-300 | Steel I/Wide Flange | 700 | 700 | 1094.5 | 3500 | 0.38 | 3005.75
955 | Story2 | C12 | 700HCBC479 | Column | 300PLUS-300 | Steel I/Wide Flange | 700 | 700 | 1094.5 | 3500 | 0.38 | 3005.75
956 | Story2 | C13 | 700HCBC479 | Column | 300PLUS-300 | Steel I/Wide Flange | 700 | 700 | 1094.5 | 3500 | 0.38 | 3005.75
957 | Story2 | C14 | 700HCBC479 | Column | 300PLUS-300 | Steel I/Wide Flange | 700 | 700 | 1094.5 | 3500 | 0.38 | 3005.75
958 | Story2 | C17 | 700HCBC479 | Column | 300PLUS-300 | Steel I/Wide Flange | 700 | 700 | 1094.5 | 3500 | 0.38 | 3005.75
959 | Story2 | C18 | 700HCBC479 | Column | 300PLUS-300 | Steel I/Wide Flange | 700 | 700 | 1094.5 | 3500 | 0.38 | 3005.75
960 | Story2 | C19 | 700HCBC479 | Column | 300PLUS-300 | Steel I/Wide Flange | 700 | 700 | 1094.5 | 3500 | 0.38 | 3005.75
961 | Story2 | C20 | 700HCBC479 | Column | 300PLUS-300 | Steel I/Wide Flange | 700 | 700 | 1094.5 | 3500 | 0.38 | 3005.75
962 | Story2 | C23 | 700HCBC479 | Column | 300PLUS-300 | Steel I/Wide Flange | 700 | 700 | 1094.5 | 3500 | 0.38 | 3005.75
963 | Story2 | C24 | 700HCBC479 | Column | 300PLUS-300 | Steel I/Wide Flange | 700 | 700 | 1094.5 | 3500 | 0.38 | 3005.75
964 | Story2 | C25 | 700HCBC479 | Column | 300PLUS-300 | Steel I/Wide Flange | 700 | 700 | 1094.5 | 3500 | 0.38 | 3005.75
965 | Story2 | C26 | 700HCBC479 | Column | 300PLUS-300 | Steel I/Wide Flange | 700 | 700 | 1094.5 | 3500 | 0.38 | 3005.75
966 | Story2 | C27 | 700HCBC479 | Column | 300PLUS-300 | Steel I/Wide Flange | 700 | 700 | 1094.5 | 3500 | 0.38 | 3005.75
967 | Story2 | C28 | 700HCBC479 | Column | 300PLUS-300 | Steel I/Wide Flange | 700 | 700 | 1094.5 | 3500 | 0.38 | 3005.75
968 | Story2 | C29 | 700HCBC479 | Column | 300PLUS-300 | Steel I/Wide Flange | 700 | 700 | 1094.5 | 3500 | 0.38 | 3005.75
969 | Story2 | C30 | 700HCBC479 | Column | 300PLUS-300 | Steel I/Wide Flange | 700 | 700 | 1094.5 | 3500 | 0.38 | 3005.75
970 | Story2 | C31 | 700HCBC479 | Column | 300PLUS-300 | Steel I/Wide Flange | 700 | 700 | 1094.5 | 3500 | 0.38 | 3005.75
971 | Story2 | C32 | 700HCBC479 | Column | 300PLUS-300 | Steel I/Wide Flange | 700 | 700 | 1094.5 | 3500 | 0.38 | 3005.75
972 | Story2 | C33 | 700HCBC479 | Column | 300PLUS-300 | Steel I/Wide Flange | 700 | 700 | 1094.5 | 3500 | 0.38 | 3005.75
973 | Story2 | C34 | 700HCBC479 | Column | 300PLUS-300 | Steel I/Wide Flange | 700 | 700 | 1094.5 | 3500 | 0.38 | 3005.75
974 | Story2 | C35 | 700HCBC479 | Column | 300PLUS-300 | Steel I/Wide Flange | 700 | 700 | 1094.5 | 3500 | 0.38 | 3005.75
975 | Story2 | C36 | 700HCBC479 | Column | 300PLUS-300 | Steel I/Wide Flange | 700 | 700 | 1094.5 | 3500 | 0.38 | 3005.75
976 | Story1 | C1 | 700HCBC479 | Column | 300PLUS-300 | Steel I/Wide Flange | 700 | 700 | 1094.5 | 3500 | 0.38 | 3005.75
977 | Story1 | C2 | 700HCBC479 | Column | 300PLUS-300 | Steel I/Wide Flange | 700 | 700 | 1094.5 | 3500 | 0.38 | 3005.75
978 | Story1 | C3 | 700HCBC479 | Column | 300PLUS-300 | Steel I/Wide Flange | 700 | 700 | 1094.5 | 3500 | 0.38 | 3005.75
979 | Story1 | C4 | 700HCBC479 | Column | 300PLUS-300 | Steel I/Wide Flange | 700 | 700 | 1094.5 | 3500 | 0.38 | 3005.75
980 | Story1 | C5 | 700HCBC479 | Column | 300PLUS-300 | Steel I/Wide Flange | 700 | 700 | 1094.5 | 3500 | 0.38 | 3005.75
981 | Story1 | C6 | 700HCBC479 | Column | 300PLUS-300 | Steel I/Wide Flange | 700 | 700 | 1094.5 | 3500 | 0.38 | 3005.75
982 | Story1 | C7 | 700HCBC479 | Column | 300PLUS-300 | Steel I/Wide Flange | 700 | 700 | 1094.5 | 3500 | 0.38 | 3005.75
983 | Story1 | C8 | 700HCBC479 | Column | 300PLUS-300 | Steel I/Wide Flange | 700 | 700 | 1094.5 | 3500 | 0.38 | 3005.75
984 | Story1 | C9 | 700HCBC479 | Column | 300PLUS-300 | Steel I/Wide Flange | 700 | 700 | 1094.5 | 3500 | 0.38 | 3005.75
985 | Story1 | C10 | 700HCBC479 | Column | 300PLUS-300 | Steel I/Wide Flange | 700 | 700 | 1094.5 | 3500 | 0.38 | 3005.75
986 | Story1 | C11 | 700HCBC479 | Column | 300PLUS-300 | Steel I/Wide Flange | 700 | 700 | 1094.5 | 3500 | 0.38 | 3005.75
987 | Story1 | C12 | 700HCBC479 | Column | 300PLUS-300 | Steel I/Wide Flange | 700 | 700 | 1094.5 | 3500 | 0.38 | 3005.75
988 | Story1 | C13 | 700HCBC479 | Column | 300PLUS-300 | Steel I/Wide Flange | 700 | 700 | 1094.5 | 3500 | 0.38 | 3005.75
989 | Story1 | C14 | 700HCBC479 | Column | 300PLUS-300 | Steel I/Wide Flange | 700 | 700 | 1094.5 | 3500 | 0.38 | 3005.75
990 | Story1 | C17 | 700HCBC479 | Column | 300PLUS-300 | Steel I/Wide Flange | 700 | 700 | 1094.5 | 3500 | 0.38 | 3005.75
991 | Story1 | C18 | 700HCBC479 | Column | 300PLUS-300 | Steel I/Wide Flange | 700 | 700 | 1094.5 | 3500 | 0.38 | 3005.75
992 | Story1 | C19 | 700HCBC479 | Column | 300PLUS-300 | Steel I/Wide Flange | 700 | 700 | 1094.5 | 3500 | 0.38 | 3005.75
993 | Story1 | C20 | 700HCBC479 | Column | 300PLUS-300 | Steel I/Wide Flange | 700 | 700 | 1094.5 | 3500 | 0.38 | 3005.75
994 | Story1 | C23 | 700HCBC479 | Column | 300PLUS-300 | Steel I/Wide Flange | 700 | 700 | 1094.5 | 3500 | 0.38 | 3005.75
995 | Story1 | C24 | 700HCBC479 | Column | 300PLUS-300 | Steel I/Wide Flange | 700 | 700 | 1094.5 | 3500 | 0.38 | 3005.75
996 | Story1 | C25 | 700HCBC479 | Column | 300PLUS-300 | Steel I/Wide Flange | 700 | 700 | 1094.5 | 3500 | 0.38 | 3005.75
997 | Story1 | C26 | 700HCBC479 | Column | 300PLUS-300 | Steel I/Wide Flange | 700 | 700 | 1094.5 | 3500 | 0.38 | 3005.75
998 | Story1 | C27 | 700HCBC479 | Column | 300PLUS-300 | Steel I/Wide Flange | 700 | 700 | 1094.5 | 3500 | 0.38 | 3005.75
999 | Story1 | C28 | 700HCBC479 | Column | 300PLUS-300 | Steel I/Wide Flange | 700 | 700 | 1094.5 | 3500 | 0.38 | 3005.75
1000 | Story1 | C29 | 700HCBC479 | Column | 300PLUS-300 | Steel I/Wide Flange | 700 | 700 | 1094.5 | 3500 | 0.38 | 3005.75
1001 | Story1 | C30 | 700HCBC479 | Column | 300PLUS-300 | Steel I/Wide Flange | 700 | 700 | 1094.5 | 3500 | 0.38 | 3005.75
1002 | Story1 | C31 | 700HCBC479 | Column | 300PLUS-300 | Steel I/Wide Flange | 700 | 700 | 1094.5 | 3500 | 0.38 | 3005.75
1003 | Story1 | C32 | 700HCBC479 | Column | 300PLUS-300 | Steel I/Wide Flange | 700 | 700 | 1094.5 | 3500 | 0.38 | 3005.75
1004 | Story1 | C33 | 700HCBC479 | Column | 300PLUS-300 | Steel I/Wide Flange | 700 | 700 | 1094.5 | 3500 | 0.38 | 3005.75
1005 | Story1 | C34 | 700HCBC479 | Column | 300PLUS-300 | Steel I/Wide Flange | 700 | 700 | 1094.5 | 3500 | 0.38 | 3005.75
1006 | Story1 | C35 | 700HCBC479 | Column | 300PLUS-300 | Steel I/Wide Flange | 700 | 700 | 1094.5 | 3500 | 0.38 | 3005.75
1007 | Story1 | C36 | 700HCBC479 | Column | 300PLUS-300 | Steel I/Wide Flange | 700 | 700 | 1094.5 | 3500 | 0.38 | 3005.75

## Walls
| Story | Label | Section | Structural_Element_Type | Material | Width_(mm) | Depth_(mm) | Area_(cm^2) | Length_(mm) | Volume_(m^3) | Mass_(kg) | Long._Rebar_Material | Long._Rebar_Volume_(mm^3) | Long._Rebar_Mass_(kg) | Tran._Rebar_Material | Tran._Rebar_Volume_(mm^3) | Tran._Rebar_Mass_(kg)
0 | Story1 | P1 | RC Wall - 400 mm | Wall | 40MPa | 4800 | 400 | 19200 | 3500 | 6.72 | 16440.37 | G300E | 16800000 | 131.82 | G300E | 16800000 | 131.82
1 | Story1 | P2 | RC Wall - 400 mm | Wall | 40MPa | 4800 | 400 | 19200 | 3500 | 6.72 | 16440.37 | G300E | 36288000 | 284.73 | G300E | 61427016 | 481.98
2 | Story1 | P3 | RC Wall - 400 mm | Wall | 40MPa | 7200 | 400 | 28800 | 3500 | 10.08 | 24660.55 | G300E | 97776000 | 767.19 | G300E | 25200000 | 197.73
3 | Story1 | P4 | RC Wall - 400 mm | Wall | 40MPa | 7200 | 400 | 28800 | 3500 | 10.08 | 24660.55 | G300E | 97776000 | 767.19 | G300E | 25200000 | 197.73
4 | Story10 | P1 | RC Wall - 300 mm | Wall | 40MPa | 4800 | 300 | 14400 | 3500 | 5.04 | 12330.28 | G300E | 12600000 | 98.86 | G300E | 12600000 | 98.86
5 | Story10 | P2 | RC Wall - 300 mm | Wall | 40MPa | 4800 | 300 | 14400 | 3500 | 5.04 | 12330.28 | G300E | 12600000 | 98.86 | G300E | 23007936 | 180.53
6 | Story10 | P3 | RC Wall - 300 mm | Wall | 40MPa | 7200 | 300 | 21600 | 3500 | 7.56 | 18495.41 | G300E | 18900000 | 148.3 | G300E | 18900000 | 148.3
7 | Story10 | P4 | RC Wall - 300 mm | Wall | 40MPa | 7200 | 300 | 21600 | 3500 | 7.56 | 18495.41 | G300E | 18900000 | 148.3 | G300E | 18900000 | 148.3
8 | Story11 | P1 | RC Wall - 275 mm | Wall | 40MPa | 4800 | 275 | 13200 | 3500 | 4.62 | 11302.75 | G300E | 49896000 | 391.5 | G300E | 136527216 | 1071.24
9 | Story11 | P2 | RC Wall - 275 mm | Wall | 40MPa | 4800 | 275 | 13200 | 3500 | 4.62 | 11302.75 | G300E | 58905000 | 462.19 | G300E | 142509192 | 1118.18
10 | Story11 | P3 | RC Wall - 275 mm | Wall | 40MPa | 7200 | 275 | 19800 | 3500 | 6.93 | 16954.13 | G300E | 17325000 | 135.94 | G300E | 41054328 | 322.13
11 | Story11 | P4 | RC Wall - 275 mm | Wall | 40MPa | 7200 | 275 | 19800 | 3500 | 6.93 | 16954.13 | G300E | 17325000 | 135.94 | G300E | 33849144 | 265.59
12 | Story12 | P1 | RC Wall - 275 mm | Wall | 40MPa | 4800 | 275 | 13200 | 3500 | 4.62 | 11302.75 | G300E | 11550000 | 90.63 | G300E | 11550000 | 90.63
13 | Story12 | P2 | RC Wall - 275 mm | Wall | 40MPa | 4800 | 275 | 13200 | 3500 | 4.62 | 11302.75 | G300E | 11550000 | 90.63 | G300E | 23257752 | 182.49
14 | Story12 | P3 | RC Wall - 275 mm | Wall | 40MPa | 7200 | 275 | 19800 | 3500 | 6.93 | 16954.13 | G300E | 17325000 | 135.94 | G300E | 17325000 | 135.94
15 | Story12 | P4 | RC Wall - 275 mm | Wall | 40MPa | 7200 | 275 | 19800 | 3500 | 6.93 | 16954.13 | G300E | 17325000 | 135.94 | G300E | 17325000 | 135.94
16 | Story13 | P1 | RC Wall - 250 mm | Wall | 40MPa | 4800 | 250 | 12000 | 3500 | 4.2 | 10275.23 | G300E | 10500000 | 82.39 | G300E | 10500000 | 82.39
17 | Story13 | P2 | RC Wall - 250 mm | Wall | 40MPa | 4800 | 250 | 12000 | 3500 | 4.2 | 10275.23 | G300E | 10500000 | 82.39 | G300E | 30297120 | 237.72
18 | Story13 | P3 | RC Wall - 250 mm | Wall | 40MPa | 7200 | 250 | 18000 | 3500 | 6.3 | 15412.84 | G300E | 15750000 | 123.58 | G300E | 15750000 | 123.58
19 | Story13 | P4 | RC Wall - 250 mm | Wall | 40MPa | 7200 | 250 | 18000 | 3500 | 6.3 | 15412.84 | G300E | 15750000 | 123.58 | G300E | 15750000 | 123.58
20 | Story14 | P1 | RC Wall - 250 mm | Wall | 40MPa | 4800 | 250 | 12000 | 3500 | 4.2 | 10275.23 | G300E | 10500000 | 82.39 | G300E | 10500000 | 82.39
21 | Story14 | P2 | RC Wall - 250 mm | Wall | 40MPa | 4800 | 250 | 12000 | 3500 | 4.2 | 10275.23 | G300E | 10500000 | 82.39 | G300E | 25724160 | 201.84
22 | Story14 | P3 | RC Wall - 250 mm | Wall | 40MPa | 7200 | 250 | 18000 | 3500 | 6.3 | 15412.84 | G300E | 15750000 | 123.58 | G300E | 15750000 | 123.58
23 | Story14 | P4 | RC Wall - 250 mm | Wall | 40MPa | 7200 | 250 | 18000 | 3500 | 6.3 | 15412.84 | G300E | 15750000 | 123.58 | G300E | 15750000 | 123.58
24 | Story15 | P1 | RC Wall - 200 mm | Wall | 40MPa | 4800 | 200 | 9600 | 3500 | 3.36 | 8220.18 | G300E | 8400000 | 65.91 | G300E | 8400000 | 65.91
25 | Story15 | P2 | RC Wall - 200 mm | Wall | 40MPa | 4800 | 200 | 9600 | 3500 | 3.36 | 8220.18 | G300E | 8400000 | 65.91 | G300E | 27912024 | 219.01
26 | Story15 | P3 | RC Wall - 200 mm | Wall | 40MPa | 7200 | 200 | 14400 | 3500 | 5.04 | 12330.28 | G300E | 12600000 | 98.86 | G300E | 12600000 | 98.86
27 | Story15 | P4 | RC Wall - 200 mm | Wall | 40MPa | 7200 | 200 | 14400 | 3500 | 5.04 | 12330.28 | G300E | 12600000 | 98.86 | G300E | 12600000 | 98.86
28 | Story16 | P1 | RC Wall - 200 mm | Wall | 40MPa | 4800 | 200 | 9600 | 3500 | 3.36 | 8220.18 | G300E | 8400000 | 65.91 | G300E | 8400000 | 65.91
29 | Story16 | P2 | RC Wall - 200 mm | Wall | 40MPa | 4800 | 200 | 9600 | 3500 | 3.36 | 8220.18 | G300E | 8400000 | 65.91 | G300E | 25450824 | 199.7
30 | Story16 | P3 | RC Wall - 200 mm | Wall | 40MPa | 7200 | 200 | 14400 | 3500 | 5.04 | 12330.28 | G300E | 12600000 | 98.86 | G300E | 12600000 | 98.86
31 | Story16 | P4 | RC Wall - 200 mm | Wall | 40MPa | 7200 | 200 | 14400 | 3500 | 5.04 | 12330.28 | G300E | 12600000 | 98.86 | G300E | 12600000 | 98.86
32 | Story17 | P1 | RC Wall - 150 mm | Wall | 40MPa | 4800 | 150 | 7200 | 3500 | 2.52 | 6165.14 | G300E | 6300000 | 49.43 | G300E | 6300000 | 49.43
33 | Story17 | P2 | RC Wall - 150 mm | Wall | 40MPa | 4800 | 150 | 7200 | 3500 | 2.52 | 6165.14 | G300E | 6300000 | 49.43 | G300E | 27259848 | 213.89
34 | Story17 | P3 | RC Wall - 150 mm | Wall | 40MPa | 7200 | 150 | 10800 | 3500 | 3.78 | 9247.71 | G300E | 9450000 | 74.15 | G300E | 9450000 | 74.15
35 | Story17 | P4 | RC Wall - 150 mm | Wall | 40MPa | 7200 | 150 | 10800 | 3500 | 3.78 | 9247.71 | G300E | 9450000 | 74.15 | G300E | 9450000 | 74.15
36 | Story18 | P1 | RC Wall - 150 mm | Wall | 40MPa | 4800 | 150 | 7200 | 3500 | 2.52 | 6165.14 | G300E | 6300000 | 49.43 | G300E | 6300000 | 49.43
37 | Story18 | P2 | RC Wall - 150 mm | Wall | 40MPa | 4800 | 150 | 7200 | 3500 | 2.52 | 6165.14 | G300E | 6300000 | 49.43 | G300E | 24686256 | 193.7
38 | Story18 | P3 | RC Wall - 150 mm | Wall | 40MPa | 7200 | 150 | 10800 | 3500 | 3.78 | 9247.71 | G300E | 9450000 | 74.15 | G300E | 9450000 | 74.15
39 | Story18 | P4 | RC Wall - 150 mm | Wall | 40MPa | 7200 | 150 | 10800 | 3500 | 3.78 | 9247.71 | G300E | 9450000 | 74.15 | G300E | 9450000 | 74.15
40 | Story19 | P1 | RC Wall - 150 mm | Wall | 40MPa | 4800 | 150 | 7200 | 3500 | 2.52 | 6165.14 | G300E | 6300000 | 49.43 | G300E | 6300000 | 49.43
41 | Story19 | P2 | RC Wall - 150 mm | Wall | 40MPa | 4800 | 150 | 7200 | 3500 | 2.52 | 6165.14 | G300E | 6300000 | 49.43 | G300E | 22180872 | 174.04
42 | Story19 | P3 | RC Wall - 150 mm | Wall | 40MPa | 7200 | 150 | 10800 | 3500 | 3.78 | 9247.71 | G300E | 9450000 | 74.15 | G300E | 9450000 | 74.15
43 | Story19 | P4 | RC Wall - 150 mm | Wall | 40MPa | 7200 | 150 | 10800 | 3500 | 3.78 | 9247.71 | G300E | 9450000 | 74.15 | G300E | 9450000 | 74.15
44 | Story2 | P1 | RC Wall - 400 mm | Wall | 40MPa | 4800 | 400 | 19200 | 3500 | 6.72 | 16440.37 | G300E | 16800000 | 131.82 | G300E | 16800000 | 131.82
45 | Story2 | P2 | RC Wall - 400 mm | Wall | 40MPa | 4800 | 400 | 19200 | 3500 | 6.72 | 16440.37 | G300E | 16800000 | 131.82 | G300E | 44574768 | 349.75
46 | Story2 | P3 | RC Wall - 400 mm | Wall | 40MPa | 7200 | 400 | 28800 | 3500 | 10.08 | 24660.55 | G300E | 51408000 | 403.37 | G300E | 25200000 | 197.73
47 | Story2 | P4 | RC Wall - 400 mm | Wall | 40MPa | 7200 | 400 | 28800 | 3500 | 10.08 | 24660.55 | G300E | 51408000 | 403.37 | G300E | 25200000 | 197.73
48 | Story20 | P1 | RC Wall - 150 mm | Wall | 40MPa | 4800 | 150 | 7200 | 3500 | 2.52 | 6165.14 | G300E | 6300000 | 49.43 | G300E | 6300000 | 49.43
49 | Story20 | P2 | RC Wall - 150 mm | Wall | 40MPa | 4800 | 150 | 7200 | 3500 | 2.52 | 6165.14 | G300E | 6300000 | 49.43 | G300E | 13479480 | 105.77
50 | Story20 | P3 | RC Wall - 150 mm | Wall | 40MPa | 7200 | 150 | 10800 | 3500 | 3.78 | 9247.71 | G300E | 9450000 | 74.15 | G300E | 9450000 | 74.15
51 | Story20 | P4 | RC Wall - 150 mm | Wall | 40MPa | 7200 | 150 | 10800 | 3500 | 3.78 | 9247.71 | G300E | 9450000 | 74.15 | G300E | 9450000 | 74.15
52 | Story21 | P1 | RC Wall - 150 mm | Wall | 40MPa | 4800 | 150 | 7200 | 3500 | 2.52 | 6165.14 | G300E | 24066000 | 188.83 | G300E | 71393616 | 560.18
53 | Story21 | P2 | RC Wall - 150 mm | Wall | 40MPa | 4800 | 150 | 7200 | 3500 | 2.52 | 6165.14 | G300E | 29358000 | 230.35 | G300E | 75587904 | 593.09
54 | Story21 | P3 | RC Wall - 150 mm | Wall | 40MPa | 7200 | 150 | 10800 | 3500 | 3.78 | 9247.71 | G300E | 9450000 | 74.15 | G300E | 25784388 | 202.31
55 | Story21 | P4 | RC Wall - 150 mm | Wall | 40MPa | 7200 | 150 | 10800 | 3500 | 3.78 | 9247.71 | G300E | 9450000 | 74.15 | G300E | 22579452 | 177.17
56 | Story22 | P1 | RC Wall - 150 mm | Wall | 40MPa | 4800 | 150 | 7200 | 3500 | 2.52 | 6165.14 | G300E | 6300000 | 49.43 | G300E | 6300000 | 49.43
57 | Story22 | P2 | RC Wall - 150 mm | Wall | 40MPa | 4800 | 150 | 7200 | 3500 | 2.52 | 6165.14 | G300E | 6300000 | 49.43 | G300E | 10566024 | 82.9
58 | Story22 | P3 | RC Wall - 150 mm | Wall | 40MPa | 7200 | 150 | 10800 | 3500 | 3.78 | 9247.71 | G300E | 9450000 | 74.15 | G300E | 9450000 | 74.15
59 | Story22 | P4 | RC Wall - 150 mm | Wall | 40MPa | 7200 | 150 | 10800 | 3500 | 3.78 | 9247.71 | G300E | 9450000 | 74.15 | G300E | 9450000 | 74.15
60 | Story23 | P1 | RC Wall - 150 mm | Wall | 40MPa | 4800 | 150 | 7200 | 3500 | 2.52 | 6165.14 | G300E | 6300000 | 49.43 | G300E | 6300000 | 49.43
61 | Story23 | P2 | RC Wall - 150 mm | Wall | 40MPa | 4800 | 150 | 7200 | 3500 | 2.52 | 6165.14 | G300E | 6300000 | 49.43 | G300E | 9347184 | 73.34
62 | Story23 | P3 | RC Wall - 150 mm | Wall | 40MPa | 7200 | 150 | 10800 | 3500 | 3.78 | 9247.71 | G300E | 9450000 | 74.15 | G300E | 9450000 | 74.15
63 | Story23 | P4 | RC Wall - 150 mm | Wall | 40MPa | 7200 | 150 | 10800 | 3500 | 3.78 | 9247.71 | G300E | 9450000 | 74.15 | G300E | 9450000 | 74.15
64 | Story24 | P1 | RC Wall - 150 mm | Wall | 40MPa | 4800 | 150 | 7200 | 3500 | 2.52 | 6165.14 | G300E | 6300000 | 49.43 | G300E | 6300000 | 49.43
65 | Story24 | P2 | RC Wall - 150 mm | Wall | 40MPa | 4800 | 150 | 7200 | 3500 | 2.52 | 6165.14 | G300E | 6300000 | 49.43 | G300E | 6300000 | 49.43
66 | Story24 | P3 | RC Wall - 150 mm | Wall | 40MPa | 7200 | 150 | 10800 | 3500 | 3.78 | 9247.71 | G300E | 9450000 | 74.15 | G300E | 9450000 | 74.15
67 | Story24 | P4 | RC Wall - 150 mm | Wall | 40MPa | 7200 | 150 | 10800 | 3500 | 3.78 | 9247.71 | G300E | 9450000 | 74.15 | G300E | 9450000 | 74.15
68 | Story25 | P1 | RC Wall - 150 mm | Wall | 40MPa | 4800 | 150 | 7200 | 3500 | 2.52 | 6165.14 | G300E | 6300000 | 49.43 | G300E | 6300000 | 49.43
69 | Story25 | P2 | RC Wall - 150 mm | Wall | 40MPa | 4800 | 150 | 7200 | 3500 | 2.52 | 6165.14 | G300E | 6300000 | 49.43 | G300E | 6300000 | 49.43
70 | Story25 | P3 | RC Wall - 150 mm | Wall | 40MPa | 7200 | 150 | 10800 | 3500 | 3.78 | 9247.71 | G300E | 9450000 | 74.15 | G300E | 9450000 | 74.15
71 | Story25 | P4 | RC Wall - 150 mm | Wall | 40MPa | 7200 | 150 | 10800 | 3500 | 3.78 | 9247.71 | G300E | 9450000 | 74.15 | G300E | 9450000 | 74.15
72 | Story26 | P1 | RC Wall - 150 mm | Wall | 40MPa | 4800 | 150 | 7200 | 3500 | 2.52 | 6165.14 | G300E | 6300000 | 49.43 | G300E | 6300000 | 49.43
73 | Story26 | P2 | RC Wall - 150 mm | Wall | 40MPa | 4800 | 150 | 7200 | 3500 | 2.52 | 6165.14 | G300E | 6300000 | 49.43 | G300E | 6300000 | 49.43
74 | Story26 | P3 | RC Wall - 150 mm | Wall | 40MPa | 7200 | 150 | 10800 | 3500 | 3.78 | 9247.71 | G300E | 9450000 | 74.15 | G300E | 9450000 | 74.15
75 | Story26 | P4 | RC Wall - 150 mm | Wall | 40MPa | 7200 | 150 | 10800 | 3500 | 3.78 | 9247.71 | G300E | 9450000 | 74.15 | G300E | 9450000 | 74.15
76 | Story27 | P1 | RC Wall - 150 mm | Wall | 40MPa | 4800 | 150 | 7200 | 3500 | 2.52 | 6165.14 | G300E | 6300000 | 49.43 | G300E | 6300000 | 49.43
77 | Story27 | P2 | RC Wall - 150 mm | Wall | 40MPa | 4800 | 150 | 7200 | 3500 | 2.52 | 6165.14 | G300E | 6300000 | 49.43 | G300E | 6300000 | 49.43
78 | Story27 | P3 | RC Wall - 150 mm | Wall | 40MPa | 7200 | 150 | 10800 | 3500 | 3.78 | 9247.71 | G300E | 9450000 | 74.15 | G300E | 9450000 | 74.15
79 | Story27 | P4 | RC Wall - 150 mm | Wall | 40MPa | 7200 | 150 | 10800 | 3500 | 3.78 | 9247.71 | G300E | 9450000 | 74.15 | G300E | 9450000 | 74.15
80 | Story28 | P1 | RC Wall - 150 mm | Wall | 40MPa | 4800 | 150 | 7200 | 3500 | 2.52 | 6165.14 | G300E | 6300000 | 49.43 | G300E | 6300000 | 49.43
81 | Story28 | P2 | RC Wall - 150 mm | Wall | 40MPa | 4800 | 150 | 7200 | 3500 | 2.52 | 6165.14 | G300E | 6300000 | 49.43 | G300E | 6300000 | 49.43
82 | Story28 | P3 | RC Wall - 150 mm | Wall | 40MPa | 7200 | 150 | 10800 | 3500 | 3.78 | 9247.71 | G300E | 9450000 | 74.15 | G300E | 9450000 | 74.15
83 | Story28 | P4 | RC Wall - 150 mm | Wall | 40MPa | 7200 | 150 | 10800 | 3500 | 3.78 | 9247.71 | G300E | 9450000 | 74.15 | G300E | 9450000 | 74.15
84 | Story29 | P1 | RC Wall - 150 mm | Wall | 40MPa | 4800 | 150 | 7200 | 3500 | 2.52 | 6165.14 | G300E | 6300000 | 49.43 | G300E | 6300000 | 49.43
85 | Story29 | P2 | RC Wall - 150 mm | Wall | 40MPa | 4800 | 150 | 7200 | 3500 | 2.52 | 6165.14 | G300E | 6300000 | 49.43 | G300E | 6300000 | 49.43
86 | Story29 | P3 | RC Wall - 150 mm | Wall | 40MPa | 7200 | 150 | 10800 | 3500 | 3.78 | 9247.71 | G300E | 9450000 | 74.15 | G300E | 9450000 | 74.15
87 | Story29 | P4 | RC Wall - 150 mm | Wall | 40MPa | 7200 | 150 | 10800 | 3500 | 3.78 | 9247.71 | G300E | 9450000 | 74.15 | G300E | 9450000 | 74.15
88 | Story3 | P1 | RC Wall - 375 mm | Wall | 40MPa | 4800 | 375 | 18000 | 3500 | 6.3 | 15412.84 | G300E | 15750000 | 123.58 | G300E | 15750000 | 123.58
89 | Story3 | P2 | RC Wall - 375 mm | Wall | 40MPa | 4800 | 375 | 18000 | 3500 | 6.3 | 15412.84 | G300E | 15750000 | 123.58 | G300E | 44998632 | 353.08
90 | Story3 | P3 | RC Wall - 375 mm | Wall | 40MPa | 7200 | 375 | 27000 | 3500 | 9.45 | 23119.27 | G300E | 23625000 | 185.37 | G300E | 23625000 | 185.37
91 | Story3 | P4 | RC Wall - 375 mm | Wall | 40MPa | 7200 | 375 | 27000 | 3500 | 9.45 | 23119.27 | G300E | 23625000 | 185.37 | G300E | 23625000 | 185.37
92 | Story30 | P1 | RC Wall - 150 mm | Wall | 40MPa | 4800 | 150 | 7200 | 3500 | 2.52 | 6165.14 | G300E | 6300000 | 49.43 | G300E | 6300000 | 49.43
93 | Story30 | P2 | RC Wall - 150 mm | Wall | 40MPa | 4800 | 150 | 7200 | 3500 | 2.52 | 6165.14 | G300E | 6300000 | 49.43 | G300E | 6300000 | 49.43
94 | Story30 | P3 | RC Wall - 150 mm | Wall | 40MPa | 7200 | 150 | 10800 | 3500 | 3.78 | 9247.71 | G300E | 9450000 | 74.15 | G300E | 9450000 | 74.15
95 | Story30 | P4 | RC Wall - 150 mm | Wall | 40MPa | 7200 | 150 | 10800 | 3500 | 3.78 | 9247.71 | G300E | 9450000 | 74.15 | G300E | 9450000 | 74.15
96 | Story31 | P1 | RC Wall - 150 mm | Wall | 40MPa | 4800 | 150 | 7200 | 3500 | 2.52 | 6165.14 | G300E | 9450000 | 74.15 | G300E | 10175424 | 79.84
97 | Story31 | P2 | RC Wall - 150 mm | Wall | 40MPa | 4800 | 150 | 7200 | 3500 | 2.52 | 6165.14 | G300E | 9576000 | 75.14 | G300E | 10842720 | 85.08
98 | Story31 | P3 | RC Wall - 150 mm | Wall | 40MPa | 7200 | 150 | 10800 | 3500 | 3.78 | 9247.71 | G300E | 9450000 | 74.15 | G300E | 9450000 | 74.15
99 | Story31 | P4 | RC Wall - 150 mm | Wall | 40MPa | 7200 | 150 | 10800 | 3500 | 3.78 | 9247.71 | G300E | 9450000 | 74.15 | G300E | 9450000 | 74.15
100 | Story4 | P1 | RC Wall - 375 mm | Wall | 40MPa | 4800 | 375 | 18000 | 3500 | 6.3 | 15412.84 | G300E | 15750000 | 123.58 | G300E | 15750000 | 123.58
101 | Story4 | P2 | RC Wall - 375 mm | Wall | 40MPa | 4800 | 375 | 18000 | 3500 | 6.3 | 15412.84 | G300E | 15750000 | 123.58 | G300E | 41340936 | 324.38
102 | Story4 | P3 | RC Wall - 375 mm | Wall | 40MPa | 7200 | 375 | 27000 | 3500 | 9.45 | 23119.27 | G300E | 23625000 | 185.37 | G300E | 23625000 | 185.37
103 | Story4 | P4 | RC Wall - 375 mm | Wall | 40MPa | 7200 | 375 | 27000 | 3500 | 9.45 | 23119.27 | G300E | 23625000 | 185.37 | G300E | 23625000 | 185.37
104 | Story5 | P1 | RC Wall - 350 mm | Wall | 40MPa | 4800 | 350 | 16800 | 3500 | 5.88 | 14385.32 | G300E | 14700000 | 115.34 | G300E | 14700000 | 115.34
105 | Story5 | P2 | RC Wall - 350 mm | Wall | 40MPa | 4800 | 350 | 16800 | 3500 | 5.88 | 14385.32 | G300E | 14700000 | 115.34 | G300E | 40285224 | 316.09
106 | Story5 | P3 | RC Wall - 350 mm | Wall | 40MPa | 7200 | 350 | 25200 | 3500 | 8.82 | 21577.98 | G300E | 22050000 | 173.01 | G300E | 22050000 | 173.01
107 | Story5 | P4 | RC Wall - 350 mm | Wall | 40MPa | 7200 | 350 | 25200 | 3500 | 8.82 | 21577.98 | G300E | 22050000 | 173.01 | G300E | 22050000 | 173.01
108 | Story6 | P1 | RC Wall - 350 mm | Wall | 40MPa | 4800 | 350 | 16800 | 3500 | 5.88 | 14385.32 | G300E | 14700000 | 115.34 | G300E | 14700000 | 115.34
109 | Story6 | P2 | RC Wall - 350 mm | Wall | 40MPa | 4800 | 350 | 16800 | 3500 | 5.88 | 14385.32 | G300E | 14700000 | 115.34 | G300E | 36767808 | 288.49
110 | Story6 | P3 | RC Wall - 350 mm | Wall | 40MPa | 7200 | 350 | 25200 | 3500 | 8.82 | 21577.98 | G300E | 22050000 | 173.01 | G300E | 22050000 | 173.01
111 | Story6 | P4 | RC Wall - 350 mm | Wall | 40MPa | 7200 | 350 | 25200 | 3500 | 8.82 | 21577.98 | G300E | 22050000 | 173.01 | G300E | 22050000 | 173.01
112 | Story7 | P1 | RC Wall - 325 mm | Wall | 40MPa | 4800 | 325 | 15600 | 3500 | 5.46 | 13357.8 | G300E | 13650000 | 107.1 | G300E | 13650000 | 107.1
113 | Story7 | P2 | RC Wall - 325 mm | Wall | 40MPa | 4800 | 325 | 15600 | 3500 | 5.46 | 13357.8 | G300E | 13650000 | 107.1 | G300E | 36800568 | 288.75
114 | Story7 | P3 | RC Wall - 325 mm | Wall | 40MPa | 7200 | 325 | 23400 | 3500 | 8.19 | 20036.7 | G300E | 20475000 | 160.65 | G300E | 20475000 | 160.65
115 | Story7 | P4 | RC Wall - 325 mm | Wall | 40MPa | 7200 | 325 | 23400 | 3500 | 8.19 | 20036.7 | G300E | 20475000 | 160.65 | G300E | 20475000 | 160.65
116 | Story8 | P1 | RC Wall - 325 mm | Wall | 40MPa | 4800 | 325 | 15600 | 3500 | 5.46 | 13357.8 | G300E | 13650000 | 107.1 | G300E | 13650000 | 107.1
117 | Story8 | P2 | RC Wall - 325 mm | Wall | 40MPa | 4800 | 325 | 15600 | 3500 | 5.46 | 13357.8 | G300E | 13650000 | 107.1 | G300E | 34304928 | 269.17
118 | Story8 | P3 | RC Wall - 325 mm | Wall | 40MPa | 7200 | 325 | 23400 | 3500 | 8.19 | 20036.7 | G300E | 20475000 | 160.65 | G300E | 20475000 | 160.65
119 | Story8 | P4 | RC Wall - 325 mm | Wall | 40MPa | 7200 | 325 | 23400 | 3500 | 8.19 | 20036.7 | G300E | 20475000 | 160.65 | G300E | 20475000 | 160.65
120 | Story9 | P1 | RC Wall - 300 mm | Wall | 40MPa | 4800 | 300 | 14400 | 3500 | 5.04 | 12330.28 | G300E | 12600000 | 98.86 | G300E | 12600000 | 98.86
121 | Story9 | P2 | RC Wall - 300 mm | Wall | 40MPa | 4800 | 300 | 14400 | 3500 | 5.04 | 12330.28 | G300E | 12600000 | 98.86 | G300E | 35985264 | 282.35
122 | Story9 | P3 | RC Wall - 300 mm | Wall | 40MPa | 7200 | 300 | 21600 | 3500 | 7.56 | 18495.41 | G300E | 18900000 | 148.3 | G300E | 18900000 | 148.3
123 | Story9 | P4 | RC Wall - 300 mm | Wall | 40MPa | 7200 | 300 | 21600 | 3500 | 7.56 | 18495.41 | G300E | 18900000 | 148.3 | G300E | 18900000 | 148.3

## Slabs
| Story | Label | Section | Structural_Element_Type | Material | Length_(mm) | Width_(mm) | Depth_(mm) | Area_(cm^2) | Volume_(m^3) | Mass_(kg) | Long._Rebar_Material | Long._Rebar_Volume_(mm^3) | Long._Rebar_Mass_(kg) | Tran._Rebar_Material | Tran._Rebar_Volume_(mm^3) | Tran._Rebar_Mass_(kg)
0 | Story1 | F1 | Slab1 | Slab | 32MPa | 36000 | 24000 | 170 | 61200 | 146.88 | 359339.45 | G300E | 1097469917.05 | 8611.16 | G300E | 0 | 0
1 | Story10 | F1 | Slab1 | Slab | 32MPa | 36000 | 24000 | 170 | 61200 | 146.88 | 359339.45 | G300E | 1108483317.97 | 8697.57 | G300E | 0 | 0
2 | Story11 | F1 | Slab1 | Slab | 32MPa | 36000 | 24000 | 170 | 61200 | 146.88 | 359339.45 | G300E | 1105445566.82 | 8673.74 | G300E | 0 | 0
3 | Story12 | F1 | Slab1 | Slab | 32MPa | 36000 | 24000 | 170 | 61200 | 146.88 | 359339.45 | G300E | 1140594838.71 | 8949.53 | G300E | 0 | 0
4 | Story13 | F1 | Slab1 | Slab | 32MPa | 36000 | 24000 | 170 | 61200 | 146.88 | 359339.45 | G300E | 1151444645.16 | 9034.66 | G300E | 0 | 0
5 | Story14 | F1 | Slab1 | Slab | 32MPa | 36000 | 24000 | 170 | 61200 | 146.88 | 359339.45 | G300E | 1161249419.35 | 9111.59 | G300E | 0 | 0
6 | Story15 | F1 | Slab1 | Slab | 32MPa | 36000 | 24000 | 170 | 61200 | 146.88 | 359339.45 | G300E | 1168684405.53 | 9169.93 | G300E | 0 | 0
7 | Story16 | F1 | Slab1 | Slab | 32MPa | 36000 | 24000 | 170 | 61200 | 146.88 | 359339.45 | G300E | 1172146930.88 | 9197.1 | G300E | 0 | 0
8 | Story17 | F1 | Slab1 | Slab | 32MPa | 36000 | 24000 | 170 | 61200 | 146.88 | 359339.45 | G300E | 1168997400.92 | 9172.39 | G300E | 0 | 0
9 | Story18 | F1 | Slab1 | Slab | 32MPa | 36000 | 24000 | 170 | 61200 | 146.88 | 359339.45 | G300E | 1158690341.01 | 9091.51 | G300E | 0 | 0
10 | Story19 | F1 | Slab1 | Slab | 32MPa | 36000 | 24000 | 170 | 61200 | 146.88 | 359339.45 | G300E | 1148407041.47 | 9010.83 | G300E | 0 | 0
11 | Story2 | F1 | Slab1 | Slab | 32MPa | 36000 | 24000 | 170 | 61200 | 146.88 | 359339.45 | G300E | 1114579834.1 | 8745.41 | G300E | 0 | 0
12 | Story20 | F1 | Slab1 | Slab | 32MPa | 36000 | 24000 | 170 | 61200 | 146.88 | 359339.45 | G300E | 1107970506.91 | 8693.55 | G300E | 0 | 0
13 | Story21 | F1 | Slab1 | Slab | 32MPa | 36000 | 24000 | 170 | 61200 | 146.88 | 359339.45 | G300E | 1107054562.21 | 8686.36 | G300E | 0 | 0
14 | Story22 | F1 | Slab1 | Slab | 32MPa | 36000 | 24000 | 170 | 61200 | 146.88 | 359339.45 | G300E | 1128306046.08 | 8853.11 | G300E | 0 | 0
15 | Story23 | F1 | Slab1 | Slab | 32MPa | 36000 | 24000 | 170 | 61200 | 146.88 | 359339.45 | G300E | 1131033400.92 | 8874.51 | G300E | 0 | 0
16 | Story24 | F1 | Slab1 | Slab | 32MPa | 36000 | 24000 | 170 | 61200 | 146.88 | 359339.45 | G300E | 1126922506.91 | 8842.25 | G300E | 0 | 0
17 | Story25 | F1 | Slab1 | Slab | 32MPa | 36000 | 24000 | 170 | 61200 | 146.88 | 359339.45 | G300E | 1120493032.26 | 8791.8 | G300E | 0 | 0
18 | Story26 | F1 | Slab1 | Slab | 32MPa | 36000 | 24000 | 170 | 61200 | 146.88 | 359339.45 | G300E | 1120314470.05 | 8790.4 | G300E | 0 | 0
19 | Story27 | F1 | Slab1 | Slab | 32MPa | 36000 | 24000 | 170 | 61200 | 146.88 | 359339.45 | G300E | 1121507262.67 | 8799.76 | G300E | 0 | 0
20 | Story28 | F1 | Slab1 | Slab | 32MPa | 36000 | 24000 | 170 | 61200 | 146.88 | 359339.45 | G300E | 1114196294.93 | 8742.4 | G300E | 0 | 0
21 | Story29 | F1 | Slab1 | Slab | 32MPa | 36000 | 24000 | 170 | 61200 | 146.88 | 359339.45 | G300E | 1108381032.26 | 8696.77 | G300E | 0 | 0
22 | Story3 | F1 | Slab1 | Slab | 32MPa | 36000 | 24000 | 170 | 61200 | 146.88 | 359339.45 | G300E | 1128054580.65 | 8851.13 | G300E | 0 | 0
23 | Story30 | F1 | Slab1 | Slab | 32MPa | 36000 | 24000 | 170 | 61200 | 146.88 | 359339.45 | G300E | 1112918599.08 | 8732.37 | G300E | 0 | 0
24 | Story31 | F1 | Slab1 | Slab | 32MPa | 36000 | 24000 | 170 | 61200 | 146.88 | 359339.45 | G300E | 2397609327.19 | 18812.53 | G300E | 0 | 0
25 | Story4 | F1 | Slab1 | Slab | 32MPa | 36000 | 24000 | 170 | 61200 | 146.88 | 359339.45 | G300E | 1143579023.04 | 8972.95 | G300E | 0 | 0
26 | Story5 | F1 | Slab1 | Slab | 32MPa | 36000 | 24000 | 170 | 61200 | 146.88 | 359339.45 | G300E | 1125886377.88 | 8834.12 | G300E | 0 | 0
27 | Story6 | F1 | Slab1 | Slab | 32MPa | 36000 | 24000 | 170 | 61200 | 146.88 | 359339.45 | G300E | 1141640497.7 | 8957.73 | G300E | 0 | 0
28 | Story7 | F1 | Slab1 | Slab | 32MPa | 36000 | 24000 | 170 | 61200 | 146.88 | 359339.45 | G300E | 1145557327.19 | 8988.47 | G300E | 0 | 0
29 | Story8 | F1 | Slab1 | Slab | 32MPa | 36000 | 24000 | 170 | 61200 | 146.88 | 359339.45 | G300E | 1145584368.66 | 8988.68 | G300E | 0 | 0
30 | Story9 | F1 | Slab1 | Slab | 32MPa | 36000 | 24000 | 170 | 61200 | 146.88 | 359339.45 | G300E | 1148666912.44 | 9012.87 | G300E | 0 | 0

## Materials by Element Type
Material | Structural_Element_Type | Width_(mm) | Depth_(mm) | Area_(cm^2) | Length_(mm) | Volume_(m^3) | Mass_(kg)
300PLUS-300 | Beam | 253456 | 444416 | 82460 | 10416000 | 43.4 | 388213
| Column | 396536 | 406944 | 426674.4 | 3528000 | 149.52 | 1171746.24
32MPa | Slab | 744000 | 5270 | 1897200 | 1116000 | 4553.28 | 11139522.95
40MPa | Wall | 744000 | 28800 | 1728000 | 434000 | 604.8 | 1479633.22
G300E | Slab_Long_Rebar | 0 | 0 | 0 | 0 | 36.3719 | 285387.18
| Slab_Tran_Rebar | 0 | 0 | 0 | 0 | 0 | 0
| Wall_Long_Rebar | 0 | 0 | 0 | 0 | 1.862 | 14609.97
| Wall_Tran_Rebar | 0 | 0 | 0 | 0 | 2.386 | 18721.09

## Total Embodied Flows
| Embodied_Energy_(MJ) | Embodied_Water_(L) | Embodied_GHG_(kgCO2e)
Total | 85480217.792 | 94173449.836 | 7338951.38

## Total Embodied Flows per NFA
| Embodied_Energy_(MJ) | Embodied_Water_(L) | Embodied_GHG_(kgCO2e)
Total/NFA | 3324.4435 | 3662.5352 | 285.4219

## Embodied Flows By Element Type
Structural_Element_Type | Embodied_Energy_(MJ) | Embodied_Water_(L) | Embodied_GHG_(kgCO2e)
Beam | 15062664.4 | 14402702.3 | 1125817.7
Column | 45463754.112 | 43471785.504 | 3398064.096
Slab | 22147061.01 | 32221756.074 | 2493477.558
Wall | 2806738.27 | 4077205.958 | 321592.026