## Index
Data Item Description | Worksheet Hyperlink
Beams | Click here to access worksheet
Columns | Click here to access worksheet
Walls | Click here to access worksheet
Slabs | Click here to access worksheet
Materials by Element Type | Click here to access worksheet
Total Embodied Flows | Click here to access worksheet
Total Embodied Flows per NFA | Click here to access worksheet
Embodied Flows By Element Type | Click here to access worksheet
© James Helal 2021

## Beams
| Story | Label | Section | Structural_Element_Type | Material | Cross_Section_Type | Width_(mm) | Depth_(mm) | Area_(cm^2) | Length_(mm) | Volume_(m^3) | Mass_(kg) | Long._Rebar_Material | Long._Rebar_Volume_(mm^3) | Long._Rebar_Mass_(kg) | Tran._Rebar_Material | Tran._Rebar_Volume_(mm^3) | Tran._Rebar_Mass_(kg)
0 | Story1 | B1 | 32 MPa RC Beam (40 cm x 25 cm) | Beam | 32MPa | Concrete Rectangular | 250 | 400 | 1000 | 6800 | 0.68 | 1663.61 | G300E | 3400927.27 | 26.68 | G300E | 2463665.96 | 19.33
1 | Story1 | B10 | 32 MPa RC Beam (40 cm x 25 cm) | Beam | 32MPa | Concrete Rectangular | 250 | 400 | 1000 | 6800 | 0.68 | 1663.61 | G300E | 3342200 | 26.22 | G300E | 2472938.69 | 19.4
2 | Story1 | B11 | 32 MPa RC Beam (40 cm x 25 cm) | Beam | 32MPa | Concrete Rectangular | 250 | 400 | 1000 | 6800 | 0.68 | 1663.61 | G300E | 3342200 | 26.22 | G300E | 2472938.69 | 19.4
3 | Story1 | B12 | 32 MPa RC Beam (40 cm x 25 cm) | Beam | 32MPa | Concrete Rectangular | 250 | 400 | 1000 | 6800 | 0.68 | 1663.61 | G300E | 3090290.91 | 24.25 | G300E | 2428532.22 | 19.06
4 | Story1 | B13 | 32 MPa RC Beam (40 cm x 25 cm) | Beam | 32MPa | Concrete Rectangular | 250 | 400 | 1000 | 6800 | 0.68 | 1663.61 | G300E | 4411036.36 | 34.61 | G300E | 1386811.78 | 10.88
5 | Story1 | B14 | 32 MPa RC Beam (40 cm x 25 cm) | Beam | 32MPa | Concrete Rectangular | 250 | 400 | 1000 | 6800 | 0.68 | 1663.61 | G300E | 3959454.55 | 31.07 | G300E | 1331595.78 | 10.45
6 | Story1 | B15 | 32 MPa RC Beam (40 cm x 25 cm) | Beam | 32MPa | Concrete Rectangular | 250 | 400 | 1000 | 6800 | 0.68 | 1663.61 | G300E | 3952345.45 | 31.01 | G300E | 1331360.87 | 10.45
7 | Story1 | B16 | 32 MPa RC Beam (40 cm x 25 cm) | Beam | 32MPa | Concrete Rectangular | 250 | 400 | 1000 | 7200 | 0.72 | 1761.47 | G300E | 4224208.7 | 33.14 | G300E | 2072561.95 | 16.26
8 | Story1 | B17 | 32 MPa RC Beam (40 cm x 25 cm) | Beam | 32MPa | Concrete Rectangular | 250 | 400 | 1000 | 6800 | 0.68 | 1663.61 | G300E | 3798727.27 | 29.81 | G300E | 1293241.31 | 10.15
9 | Story1 | B18 | 32 MPa RC Beam (40 cm x 25 cm) | Beam | 32MPa | Concrete Rectangular | 250 | 400 | 1000 | 7200 | 0.72 | 1761.47 | G300E | 4199791.3 | 32.95 | G300E | 2217814.12 | 17.4
10 | Story1 | B19 | 32 MPa RC Beam (40 cm x 25 cm) | Beam | 32MPa | Concrete Rectangular | 250 | 400 | 1000 | 6800 | 0.68 | 1663.61 | G300E | 3978927.27 | 31.22 | G300E | 1331809.67 | 10.45
11 | Story1 | B2 | 32 MPa RC Beam (40 cm x 25 cm) | Beam | 32MPa | Concrete Rectangular | 250 | 400 | 1000 | 6800 | 0.68 | 1663.61 | G300E | 3308509.09 | 25.96 | G300E | 2476647.78 | 19.43
12 | Story1 | B20 | 32 MPa RC Beam (40 cm x 25 cm) | Beam | 32MPa | Concrete Rectangular | 250 | 400 | 1000 | 6800 | 0.68 | 1663.61 | G300E | 3978927.27 | 31.22 | G300E | 1331808.44 | 10.45
13 | Story1 | B21 | 32 MPa RC Beam (40 cm x 25 cm) | Beam | 32MPa | Concrete Rectangular | 250 | 400 | 1000 | 6800 | 0.68 | 1663.61 | G300E | 4445345.45 | 34.88 | G300E | 1394400.58 | 10.94
14 | Story1 | B22 | 32 MPa RC Beam (40 cm x 25 cm) | Beam | 32MPa | Concrete Rectangular | 250 | 400 | 1000 | 6800 | 0.68 | 1663.61 | G300E | 3068654.55 | 24.08 | G300E | 2417404.95 | 18.97
15 | Story1 | B23 | 32 MPa RC Beam (40 cm x 25 cm) | Beam | 32MPa | Concrete Rectangular | 250 | 400 | 1000 | 6800 | 0.68 | 1663.61 | G300E | 3114090.91 | 24.43 | G300E | 2433168.58 | 19.09
16 | Story1 | B24 | 32 MPa RC Beam (40 cm x 25 cm) | Beam | 32MPa | Concrete Rectangular | 250 | 400 | 1000 | 6800 | 0.68 | 1663.61 | G300E | 4298218.18 | 33.73 | G300E | 1386343.2 | 10.88
17 | Story1 | B25 | 32 MPa RC Beam (40 cm x 25 cm) | Beam | 32MPa | Concrete Rectangular | 250 | 400 | 1000 | 6800 | 0.68 | 1663.61 | G300E | 3798727.27 | 29.81 | G300E | 1293241.31 | 10.15
18 | Story1 | B26 | 32 MPa RC Beam (40 cm x 25 cm) | Beam | 32MPa | Concrete Rectangular | 250 | 400 | 1000 | 7200 | 0.72 | 1761.47 | G300E | 4140000 | 32.48 | G300E | 2072561.95 | 16.26
19 | Story1 | B3 | 32 MPa RC Beam (40 cm x 25 cm) | Beam | 32MPa | Concrete Rectangular | 250 | 400 | 1000 | 6800 | 0.68 | 1663.61 | G300E | 4502836.36 | 35.33 | G300E | 1387300.15 | 10.89
20 | Story1 | B30 | 32 MPa RC Beam (40 cm x 25 cm) | Beam | 32MPa | Concrete Rectangular | 250 | 400 | 1000 | 6800 | 0.68 | 1663.61 | G300E | 3966469.57 | 31.12 | G300E | 2094602.23 | 16.44
21 | Story1 | B31 | 32 MPa RC Beam (40 cm x 25 cm) | Beam | 32MPa | Concrete Rectangular | 250 | 400 | 1000 | 6800 | 0.68 | 1663.61 | G300E | 3798727.27 | 29.81 | G300E | 1293241.31 | 10.15
22 | Story1 | B32 | 32 MPa RC Beam (40 cm x 25 cm) | Beam | 32MPa | Concrete Rectangular | 250 | 400 | 1000 | 6800 | 0.68 | 1663.61 | G300E | 4300072.73 | 33.74 | G300E | 956148 | 7.5
23 | Story1 | B33 | 32 MPa RC Beam (40 cm x 25 cm) | Beam | 32MPa | Concrete Rectangular | 250 | 400 | 1000 | 6800 | 0.68 | 1663.61 | G300E | 3094618.18 | 24.28 | G300E | 2433168.58 | 19.09
24 | Story1 | B34 | 32 MPa RC Beam (40 cm x 25 cm) | Beam | 32MPa | Concrete Rectangular | 250 | 400 | 1000 | 6800 | 0.68 | 1663.61 | G300E | 3090290.91 | 24.25 | G300E | 2440586.76 | 19.15
25 | Story1 | B35 | 32 MPa RC Beam (40 cm x 25 cm) | Beam | 32MPa | Concrete Rectangular | 250 | 400 | 1000 | 6800 | 0.68 | 1663.61 | G300E | 4464509.09 | 35.03 | G300E | 1386426.04 | 10.88
26 | Story1 | B36 | 32 MPa RC Beam (40 cm x 25 cm) | Beam | 32MPa | Concrete Rectangular | 250 | 400 | 1000 | 6800 | 0.68 | 1663.61 | G300E | 3979236.36 | 31.22 | G300E | 1331815.85 | 10.45
27 | Story1 | B37 | 32 MPa RC Beam (40 cm x 25 cm) | Beam | 32MPa | Concrete Rectangular | 250 | 400 | 1000 | 7200 | 0.72 | 1761.47 | G300E | 4282121.74 | 33.6 | G300E | 2217814.12 | 17.4
28 | Story1 | B38 | 32 MPa RC Beam (40 cm x 25 cm) | Beam | 32MPa | Concrete Rectangular | 250 | 400 | 1000 | 6800 | 0.68 | 1663.61 | G300E | 4043339.13 | 31.73 | G300E | 2094602.23 | 16.44
29 | Story1 | B4 | 32 MPa RC Beam (40 cm x 25 cm) | Beam | 32MPa | Concrete Rectangular | 250 | 400 | 1000 | 6800 | 0.68 | 1663.61 | G300E | 3068654.55 | 24.08 | G300E | 2440586.76 | 19.15
30 | Story1 | B40 | 32 MPa RC Beam (40 cm x 25 cm) | Beam | 32MPa | Concrete Rectangular | 250 | 400 | 1000 | 6800 | 0.68 | 1663.61 | G300E | 3966469.57 | 31.12 | G300E | 2094602.23 | 16.44
31 | Story1 | B41 | 32 MPa RC Beam (40 cm x 25 cm) | Beam | 32MPa | Concrete Rectangular | 250 | 400 | 1000 | 6800 | 0.68 | 1663.61 | G300E | 4044521.74 | 31.73 | G300E | 2094602.23 | 16.44
32 | Story1 | B42 | 32 MPa RC Beam (40 cm x 25 cm) | Beam | 32MPa | Concrete Rectangular | 250 | 400 | 1000 | 6800 | 0.68 | 1663.61 | G300E | 3978927.27 | 31.22 | G300E | 1331808.44 | 10.45
33 | Story1 | B43 | 32 MPa RC Beam (40 cm x 25 cm) | Beam | 32MPa | Concrete Rectangular | 250 | 400 | 1000 | 6800 | 0.68 | 1663.61 | G300E | 4464509.09 | 35.03 | G300E | 956148 | 7.5
34 | Story1 | B44 | 32 MPa RC Beam (40 cm x 25 cm) | Beam | 32MPa | Concrete Rectangular | 250 | 400 | 1000 | 6800 | 0.68 | 1663.61 | G300E | 3068654.55 | 24.08 | G300E | 2440586.76 | 19.15
35 | Story1 | B45 | 32 MPa RC Beam (40 cm x 25 cm) | Beam | 32MPa | Concrete Rectangular | 250 | 400 | 1000 | 6800 | 0.68 | 1663.61 | G300E | 3434000 | 26.94 | G300E | 2476647.78 | 19.43
36 | Story1 | B46 | 32 MPa RC Beam (40 cm x 25 cm) | Beam | 32MPa | Concrete Rectangular | 250 | 400 | 1000 | 6800 | 0.68 | 1663.61 | G300E | 4527563.64 | 35.52 | G300E | 1394400.58 | 10.94
37 | Story1 | B47 | 32 MPa RC Beam (40 cm x 25 cm) | Beam | 32MPa | Concrete Rectangular | 250 | 400 | 1000 | 6800 | 0.68 | 1663.61 | G300E | 4527563.64 | 35.52 | G300E | 1394400.58 | 10.94
38 | Story1 | B48 | 32 MPa RC Beam (40 cm x 25 cm) | Beam | 32MPa | Concrete Rectangular | 250 | 400 | 1000 | 6800 | 0.68 | 1663.61 | G300E | 3979236.36 | 31.22 | G300E | 1331814.62 | 10.45
39 | Story1 | B49 | 32 MPa RC Beam (40 cm x 25 cm) | Beam | 32MPa | Concrete Rectangular | 250 | 400 | 1000 | 6800 | 0.68 | 1663.61 | G300E | 4464509.09 | 35.03 | G300E | 1386407.49 | 10.88
40 | Story1 | B5 | 32 MPa RC Beam (40 cm x 25 cm) | Beam | 32MPa | Concrete Rectangular | 250 | 400 | 1000 | 6800 | 0.68 | 1663.61 | G300E | 4462345.45 | 35.01 | G300E | 956040.44 | 7.5
41 | Story1 | B50 | 32 MPa RC Beam (40 cm x 25 cm) | Beam | 32MPa | Concrete Rectangular | 250 | 400 | 1000 | 6800 | 0.68 | 1663.61 | G300E | 3798727.27 | 29.81 | G300E | 1293241.31 | 10.15
42 | Story1 | B51 | 32 MPa RC Beam (40 cm x 25 cm) | Beam | 32MPa | Concrete Rectangular | 250 | 400 | 1000 | 6800 | 0.68 | 1663.61 | G300E | 4300072.73 | 33.74 | G300E | 1386412.44 | 10.88
43 | Story1 | B52 | 32 MPa RC Beam (40 cm x 25 cm) | Beam | 32MPa | Concrete Rectangular | 250 | 400 | 1000 | 6800 | 0.68 | 1663.61 | G300E | 3978927.27 | 31.22 | G300E | 1331809.67 | 10.45
44 | Story1 | B53 | 32 MPa RC Beam (40 cm x 25 cm) | Beam | 32MPa | Concrete Rectangular | 250 | 400 | 1000 | 6800 | 0.68 | 1663.61 | G300E | 4445345.45 | 34.88 | G300E | 1394404.29 | 10.94
45 | Story1 | B54 | 32 MPa RC Beam (40 cm x 25 cm) | Beam | 32MPa | Concrete Rectangular | 250 | 400 | 1000 | 6800 | 0.68 | 1663.61 | G300E | 4527563.64 | 35.52 | G300E | 1394401.82 | 10.94
46 | Story1 | B55 | 32 MPa RC Beam (40 cm x 25 cm) | Beam | 32MPa | Concrete Rectangular | 250 | 400 | 1000 | 6800 | 0.68 | 1663.61 | G300E | 3342200 | 26.22 | G300E | 2476647.78 | 19.43
47 | Story1 | B56 | 32 MPa RC Beam (40 cm x 25 cm) | Beam | 32MPa | Concrete Rectangular | 250 | 400 | 1000 | 6800 | 0.68 | 1663.61 | G300E | 3433381.82 | 26.94 | G300E | 2476647.78 | 19.43
48 | Story1 | B57 | 32 MPa RC Beam (40 cm x 25 cm) | Beam | 32MPa | Concrete Rectangular | 250 | 400 | 1000 | 6800 | 0.68 | 1663.61 | G300E | 3090290.91 | 24.25 | G300E | 2440586.76 | 19.15
49 | Story1 | B58 | 32 MPa RC Beam (40 cm x 25 cm) | Beam | 32MPa | Concrete Rectangular | 250 | 400 | 1000 | 6800 | 0.68 | 1663.61 | G300E | 3113781.82 | 24.43 | G300E | 2433168.58 | 19.09
50 | Story1 | B59 | 32 MPa RC Beam (40 cm x 25 cm) | Beam | 32MPa | Concrete Rectangular | 250 | 400 | 1000 | 6800 | 0.68 | 1663.61 | G300E | 3090290.91 | 24.25 | G300E | 2429459.49 | 19.06
51 | Story1 | B6 | 32 MPa RC Beam (40 cm x 25 cm) | Beam | 32MPa | Concrete Rectangular | 250 | 400 | 1000 | 6800 | 0.68 | 1663.61 | G300E | 3094618.18 | 24.28 | G300E | 2433168.58 | 19.09
52 | Story1 | B60 | 32 MPa RC Beam (40 cm x 25 cm) | Beam | 32MPa | Concrete Rectangular | 250 | 400 | 1000 | 6800 | 0.68 | 1663.61 | G300E | 3433381.82 | 26.94 | G300E | 2465520.51 | 19.35
53 | Story1 | B7 | 32 MPa RC Beam (40 cm x 25 cm) | Beam | 32MPa | Concrete Rectangular | 250 | 400 | 1000 | 6800 | 0.68 | 1663.61 | G300E | 4300072.73 | 33.74 | G300E | 956181.38 | 7.5
54 | Story1 | B8 | 32 MPa RC Beam (40 cm x 25 cm) | Beam | 32MPa | Concrete Rectangular | 250 | 400 | 1000 | 6800 | 0.68 | 1663.61 | G300E | 3068654.55 | 24.08 | G300E | 2416477.67 | 18.96
55 | Story1 | B9 | 32 MPa RC Beam (40 cm x 25 cm) | Beam | 32MPa | Concrete Rectangular | 250 | 400 | 1000 | 6800 | 0.68 | 1663.61 | G300E | 4445345.45 | 34.88 | G300E | 1394403.05 | 10.94
56 | Story10 | B1 | 32 MPa RC Beam (47.5 cm x 25 cm) | Beam | 32MPa | Concrete Rectangular | 250 | 475 | 1187.5 | 6862.5 | 0.81 | 1993.69 | G300E | 3745053.41 | 29.39 | G300E | 3384025.24 | 26.55
57 | Story10 | B10 | 32 MPa RC Beam (47.5 cm x 25 cm) | Beam | 32MPa | Concrete Rectangular | 250 | 475 | 1187.5 | 6862.5 | 0.81 | 1993.69 | G300E | 3575050.57 | 28.05 | G300E | 3218077.51 | 25.25
58 | Story10 | B11 | 32 MPa RC Beam (47.5 cm x 25 cm) | Beam | 32MPa | Concrete Rectangular | 250 | 475 | 1187.5 | 6862.5 | 0.81 | 1993.69 | G300E | 3574738.64 | 28.05 | G300E | 3218077.51 | 25.25
59 | Story10 | B12 | 32 MPa RC Beam (47.5 cm x 25 cm) | Beam | 32MPa | Concrete Rectangular | 250 | 475 | 1187.5 | 6862.5 | 0.81 | 1993.69 | G300E | 3437800.57 | 26.97 | G300E | 3234921.83 | 25.38
60 | Story10 | B13 | 32 MPa RC Beam (47.5 cm x 25 cm) | Beam | 32MPa | Concrete Rectangular | 250 | 475 | 1187.5 | 6862.5 | 0.81 | 1993.69 | G300E | 5077626.14 | 39.84 | G300E | 1713182.89 | 13.44
61 | Story10 | B14 | 32 MPa RC Beam (47.5 cm x 25 cm) | Beam | 32MPa | Concrete Rectangular | 250 | 475 | 1187.5 | 6862.5 | 0.81 | 1993.69 | G300E | 4593507.95 | 36.04 | G300E | 1618686.03 | 12.7
62 | Story10 | B15 | 32 MPa RC Beam (47.5 cm x 25 cm) | Beam | 32MPa | Concrete Rectangular | 250 | 475 | 1187.5 | 6862.5 | 0.81 | 1993.69 | G300E | 4580094.89 | 35.94 | G300E | 1618145.22 | 12.7
63 | Story10 | B16 | 32 MPa RC Beam (47.5 cm x 25 cm) | Beam | 32MPa | Concrete Rectangular | 250 | 475 | 1187.5 | 7200 | 0.86 | 2091.74 | G300E | 5072556.52 | 39.8 | G300E | 2472150.91 | 19.4
64 | Story10 | B17 | 32 MPa RC Beam (47.5 cm x 25 cm) | Beam | 32MPa | Concrete Rectangular | 250 | 475 | 1187.5 | 6862.5 | 0.81 | 1993.69 | G300E | 4158363.07 | 32.63 | G300E | 2915191.72 | 22.87
65 | Story10 | B18 | 32 MPa RC Beam (47.5 cm x 25 cm) | Beam | 32MPa | Concrete Rectangular | 250 | 475 | 1187.5 | 7200 | 0.86 | 2091.74 | G300E | 5120139.13 | 40.17 | G300E | 2472150.91 | 19.4
66 | Story10 | B19 | 32 MPa RC Beam (47.5 cm x 25 cm) | Beam | 32MPa | Concrete Rectangular | 250 | 475 | 1187.5 | 6862.5 | 0.81 | 1993.69 | G300E | 4598186.93 | 36.08 | G300E | 1618816.41 | 12.7
67 | Story10 | B2 | 32 MPa RC Beam (47.5 cm x 25 cm) | Beam | 32MPa | Concrete Rectangular | 250 | 475 | 1187.5 | 6862.5 | 0.81 | 1993.69 | G300E | 3550407.95 | 27.86 | G300E | 3404612.74 | 26.71
68 | Story10 | B20 | 32 MPa RC Beam (47.5 cm x 25 cm) | Beam | 32MPa | Concrete Rectangular | 250 | 475 | 1187.5 | 6862.5 | 0.81 | 1993.69 | G300E | 4598186.93 | 36.08 | G300E | 1618798.63 | 12.7
69 | Story10 | B21 | 32 MPa RC Beam (47.5 cm x 25 cm) | Beam | 32MPa | Concrete Rectangular | 250 | 475 | 1187.5 | 6862.5 | 0.81 | 1993.69 | G300E | 5096965.91 | 39.99 | G300E | 1218739.76 | 9.56
70 | Story10 | B22 | 32 MPa RC Beam (47.5 cm x 25 cm) | Beam | 32MPa | Concrete Rectangular | 250 | 475 | 1187.5 | 6862.5 | 0.81 | 1993.69 | G300E | 3439048.3 | 26.98 | G300E | 3234921.83 | 25.38
71 | Story10 | B23 | 32 MPa RC Beam (47.5 cm x 25 cm) | Beam | 32MPa | Concrete Rectangular | 250 | 475 | 1187.5 | 6862.5 | 0.81 | 1993.69 | G300E | 3399432.95 | 26.67 | G300E | 2915191.72 | 22.87
72 | Story10 | B24 | 32 MPa RC Beam (47.5 cm x 25 cm) | Beam | 32MPa | Concrete Rectangular | 250 | 475 | 1187.5 | 6862.5 | 0.81 | 1993.69 | G300E | 5168710.23 | 40.56 | G300E | 1692292.73 | 13.28
73 | Story10 | B25 | 32 MPa RC Beam (47.5 cm x 25 cm) | Beam | 32MPa | Concrete Rectangular | 250 | 475 | 1187.5 | 6862.5 | 0.81 | 1993.69 | G300E | 4158986.93 | 32.63 | G300E | 2915191.72 | 22.87
74 | Story10 | B26 | 32 MPa RC Beam (47.5 cm x 25 cm) | Beam | 32MPa | Concrete Rectangular | 250 | 475 | 1187.5 | 7200 | 0.86 | 2091.74 | G300E | 5070365.22 | 39.78 | G300E | 2472150.91 | 19.4
75 | Story10 | B3 | 32 MPa RC Beam (47.5 cm x 25 cm) | Beam | 32MPa | Concrete Rectangular | 250 | 475 | 1187.5 | 6862.5 | 0.81 | 1993.69 | G300E | 5178692.05 | 40.63 | G300E | 1218665.68 | 9.56
76 | Story10 | B30 | 32 MPa RC Beam (47.5 cm x 25 cm) | Beam | 32MPa | Concrete Rectangular | 250 | 475 | 1187.5 | 6862.5 | 0.81 | 1993.69 | G300E | 4787936.41 | 37.57 | G300E | 2356268.84 | 18.49
77 | Story10 | B31 | 32 MPa RC Beam (47.5 cm x 25 cm) | Beam | 32MPa | Concrete Rectangular | 250 | 475 | 1187.5 | 6862.5 | 0.81 | 1993.69 | G300E | 4159922.73 | 32.64 | G300E | 2915191.72 | 22.87
78 | Story10 | B32 | 32 MPa RC Beam (47.5 cm x 25 cm) | Beam | 32MPa | Concrete Rectangular | 250 | 475 | 1187.5 | 6862.5 | 0.81 | 1993.69 | G300E | 5169957.95 | 40.57 | G300E | 1197348.8 | 9.39
79 | Story10 | B33 | 32 MPa RC Beam (47.5 cm x 25 cm) | Beam | 32MPa | Concrete Rectangular | 250 | 475 | 1187.5 | 6862.5 | 0.81 | 1993.69 | G300E | 3207282.95 | 25.17 | G300E | 2915191.72 | 22.87
80 | Story10 | B34 | 32 MPa RC Beam (47.5 cm x 25 cm) | Beam | 32MPa | Concrete Rectangular | 250 | 475 | 1187.5 | 6862.5 | 0.81 | 1993.69 | G300E | 3439048.3 | 26.98 | G300E | 3236793.42 | 25.4
81 | Story10 | B35 | 32 MPa RC Beam (47.5 cm x 25 cm) | Beam | 32MPa | Concrete Rectangular | 250 | 475 | 1187.5 | 6862.5 | 0.81 | 1993.69 | G300E | 5169957.95 | 40.57 | G300E | 1692387.56 | 13.28
82 | Story10 | B36 | 32 MPa RC Beam (47.5 cm x 25 cm) | Beam | 32MPa | Concrete Rectangular | 250 | 475 | 1187.5 | 6862.5 | 0.81 | 1993.69 | G300E | 4608168.75 | 36.16 | G300E | 1618837.16 | 12.7
83 | Story10 | B37 | 32 MPa RC Beam (47.5 cm x 25 cm) | Beam | 32MPa | Concrete Rectangular | 250 | 475 | 1187.5 | 7200 | 0.86 | 2091.74 | G300E | 5120452.17 | 40.18 | G300E | 2472150.91 | 19.4
84 | Story10 | B38 | 32 MPa RC Beam (47.5 cm x 25 cm) | Beam | 32MPa | Concrete Rectangular | 250 | 475 | 1187.5 | 6862.5 | 0.81 | 1993.69 | G300E | 4879834.24 | 38.29 | G300E | 2356268.84 | 18.49
85 | Story10 | B4 | 32 MPa RC Beam (47.5 cm x 25 cm) | Beam | 32MPa | Concrete Rectangular | 250 | 475 | 1187.5 | 6862.5 | 0.81 | 1993.69 | G300E | 3438112.5 | 26.98 | G300E | 3237729.22 | 25.4
86 | Story10 | B40 | 32 MPa RC Beam (47.5 cm x 25 cm) | Beam | 32MPa | Concrete Rectangular | 250 | 475 | 1187.5 | 6862.5 | 0.81 | 1993.69 | G300E | 4880729.35 | 38.3 | G300E | 2356268.84 | 18.49
87 | Story10 | B41 | 32 MPa RC Beam (47.5 cm x 25 cm) | Beam | 32MPa | Concrete Rectangular | 250 | 475 | 1187.5 | 6862.5 | 0.81 | 1993.69 | G300E | 4881027.72 | 38.3 | G300E | 2356268.84 | 18.49
88 | Story10 | B42 | 32 MPa RC Beam (47.5 cm x 25 cm) | Beam | 32MPa | Concrete Rectangular | 250 | 475 | 1187.5 | 6862.5 | 0.81 | 1993.69 | G300E | 4598186.93 | 36.08 | G300E | 1618798.63 | 12.7
89 | Story10 | B43 | 32 MPa RC Beam (47.5 cm x 25 cm) | Beam | 32MPa | Concrete Rectangular | 250 | 475 | 1187.5 | 6862.5 | 0.81 | 1993.69 | G300E | 5169957.95 | 40.57 | G300E | 1197351.77 | 9.39
90 | Story10 | B44 | 32 MPa RC Beam (47.5 cm x 25 cm) | Beam | 32MPa | Concrete Rectangular | 250 | 475 | 1187.5 | 6862.5 | 0.81 | 1993.69 | G300E | 3439048.3 | 26.98 | G300E | 3236793.42 | 25.4
91 | Story10 | B45 | 32 MPa RC Beam (47.5 cm x 25 cm) | Beam | 32MPa | Concrete Rectangular | 250 | 475 | 1187.5 | 6862.5 | 0.81 | 1993.69 | G300E | 3767200.57 | 29.56 | G300E | 3238665.01 | 25.41
92 | Story10 | B46 | 32 MPa RC Beam (47.5 cm x 25 cm) | Beam | 32MPa | Concrete Rectangular | 250 | 475 | 1187.5 | 6862.5 | 0.81 | 1993.69 | G300E | 5193040.91 | 40.75 | G300E | 1713780 | 13.45
93 | Story10 | B47 | 32 MPa RC Beam (47.5 cm x 25 cm) | Beam | 32MPa | Concrete Rectangular | 250 | 475 | 1187.5 | 6862.5 | 0.81 | 1993.69 | G300E | 5193040.91 | 40.75 | G300E | 1713775.56 | 13.45
94 | Story10 | B48 | 32 MPa RC Beam (47.5 cm x 25 cm) | Beam | 32MPa | Concrete Rectangular | 250 | 475 | 1187.5 | 6862.5 | 0.81 | 1993.69 | G300E | 4608168.75 | 36.16 | G300E | 1618823.82 | 12.7
95 | Story10 | B49 | 32 MPa RC Beam (47.5 cm x 25 cm) | Beam | 32MPa | Concrete Rectangular | 250 | 475 | 1187.5 | 6862.5 | 0.81 | 1993.69 | G300E | 5169957.95 | 40.57 | G300E | 1692400.9 | 13.28
96 | Story10 | B5 | 32 MPa RC Beam (47.5 cm x 25 cm) | Beam | 32MPa | Concrete Rectangular | 250 | 475 | 1187.5 | 6862.5 | 0.81 | 1993.69 | G300E | 5168398.3 | 40.55 | G300E | 1197166.56 | 9.39
97 | Story10 | B50 | 32 MPa RC Beam (47.5 cm x 25 cm) | Beam | 32MPa | Concrete Rectangular | 250 | 475 | 1187.5 | 6862.5 | 0.81 | 1993.69 | G300E | 4158675 | 32.63 | G300E | 2915191.72 | 22.87
98 | Story10 | B51 | 32 MPa RC Beam (47.5 cm x 25 cm) | Beam | 32MPa | Concrete Rectangular | 250 | 475 | 1187.5 | 6862.5 | 0.81 | 1993.69 | G300E | 5169957.95 | 40.57 | G300E | 1692421.64 | 13.28
99 | Story10 | B52 | 32 MPa RC Beam (47.5 cm x 25 cm) | Beam | 32MPa | Concrete Rectangular | 250 | 475 | 1187.5 | 6862.5 | 0.81 | 1993.69 | G300E | 4607856.82 | 36.15 | G300E | 1618798.63 | 12.7
100 | Story10 | B53 | 32 MPa RC Beam (47.5 cm x 25 cm) | Beam | 32MPa | Concrete Rectangular | 250 | 475 | 1187.5 | 6862.5 | 0.81 | 1993.69 | G300E | 5096965.91 | 39.99 | G300E | 1713775.56 | 13.45
101 | Story10 | B54 | 32 MPa RC Beam (47.5 cm x 25 cm) | Beam | 32MPa | Concrete Rectangular | 250 | 475 | 1187.5 | 6862.5 | 0.81 | 1993.69 | G300E | 5193040.91 | 40.75 | G300E | 1218738.28 | 9.56
102 | Story10 | B55 | 32 MPa RC Beam (47.5 cm x 25 cm) | Beam | 32MPa | Concrete Rectangular | 250 | 475 | 1187.5 | 6862.5 | 0.81 | 1993.69 | G300E | 3574738.64 | 28.05 | G300E | 3238665.01 | 25.41
103 | Story10 | B56 | 32 MPa RC Beam (47.5 cm x 25 cm) | Beam | 32MPa | Concrete Rectangular | 250 | 475 | 1187.5 | 6862.5 | 0.81 | 1993.69 | G300E | 3766888.64 | 29.56 | G300E | 3238665.01 | 25.41
104 | Story10 | B57 | 32 MPa RC Beam (47.5 cm x 25 cm) | Beam | 32MPa | Concrete Rectangular | 250 | 475 | 1187.5 | 6862.5 | 0.81 | 1993.69 | G300E | 3439048.3 | 26.98 | G300E | 3236793.42 | 25.4
105 | Story10 | B58 | 32 MPa RC Beam (47.5 cm x 25 cm) | Beam | 32MPa | Concrete Rectangular | 250 | 475 | 1187.5 | 6862.5 | 0.81 | 1993.69 | G300E | 3399432.95 | 26.67 | G300E | 2915191.72 | 22.87
106 | Story10 | B59 | 32 MPa RC Beam (47.5 cm x 25 cm) | Beam | 32MPa | Concrete Rectangular | 250 | 475 | 1187.5 | 6862.5 | 0.81 | 1993.69 | G300E | 3439048.3 | 26.98 | G300E | 3234921.83 | 25.38
107 | Story10 | B6 | 32 MPa RC Beam (47.5 cm x 25 cm) | Beam | 32MPa | Concrete Rectangular | 250 | 475 | 1187.5 | 6862.5 | 0.81 | 1993.69 | G300E | 3207282.95 | 25.17 | G300E | 2915191.72 | 22.87
108 | Story10 | B60 | 32 MPa RC Beam (47.5 cm x 25 cm) | Beam | 32MPa | Concrete Rectangular | 250 | 475 | 1187.5 | 6862.5 | 0.81 | 1993.69 | G300E | 3766888.64 | 29.56 | G300E | 3218077.51 | 25.25
109 | Story10 | B7 | 32 MPa RC Beam (47.5 cm x 25 cm) | Beam | 32MPa | Concrete Rectangular | 250 | 475 | 1187.5 | 6862.5 | 0.81 | 1993.69 | G300E | 5169957.95 | 40.57 | G300E | 1197379.92 | 9.4
110 | Story10 | B8 | 32 MPa RC Beam (47.5 cm x 25 cm) | Beam | 32MPa | Concrete Rectangular | 250 | 475 | 1187.5 | 6862.5 | 0.81 | 1993.69 | G300E | 3439048.3 | 26.98 | G300E | 3234921.83 | 25.38
111 | Story10 | B9 | 32 MPa RC Beam (47.5 cm x 25 cm) | Beam | 32MPa | Concrete Rectangular | 250 | 475 | 1187.5 | 6862.5 | 0.81 | 1993.69 | G300E | 5096965.91 | 39.99 | G300E | 1218748.65 | 9.56
112 | Story11 | B1 | 32 MPa RC Beam (47.5 cm x 25 cm) | Beam | 32MPa | Concrete Rectangular | 250 | 475 | 1187.5 | 6875 | 0.82 | 1997.32 | G300E | 3773125 | 29.61 | G300E | 3560189.22 | 27.93
113 | Story11 | B10 | 32 MPa RC Beam (47.5 cm x 25 cm) | Beam | 32MPa | Concrete Rectangular | 250 | 475 | 1187.5 | 6875 | 0.82 | 1997.32 | G300E | 3605312.5 | 28.29 | G300E | 3395814.22 | 26.64
114 | Story11 | B11 | 32 MPa RC Beam (47.5 cm x 25 cm) | Beam | 32MPa | Concrete Rectangular | 250 | 475 | 1187.5 | 6875 | 0.82 | 1997.32 | G300E | 3605312.5 | 28.29 | G300E | 3395814.22 | 26.64
115 | Story11 | B12 | 32 MPa RC Beam (47.5 cm x 25 cm) | Beam | 32MPa | Concrete Rectangular | 250 | 475 | 1187.5 | 6875 | 0.82 | 1997.32 | G300E | 3458437.5 | 27.14 | G300E | 3401439.22 | 26.69
116 | Story11 | B13 | 32 MPa RC Beam (47.5 cm x 25 cm) | Beam | 32MPa | Concrete Rectangular | 250 | 475 | 1187.5 | 6875 | 0.82 | 1997.32 | G300E | 5016250 | 39.36 | G300E | 1719891.17 | 13.49
117 | Story11 | B14 | 32 MPa RC Beam (47.5 cm x 25 cm) | Beam | 32MPa | Concrete Rectangular | 250 | 475 | 1187.5 | 6875 | 0.82 | 1997.32 | G300E | 4623125 | 36.27 | G300E | 1623699.22 | 12.74
118 | Story11 | B15 | 32 MPa RC Beam (47.5 cm x 25 cm) | Beam | 32MPa | Concrete Rectangular | 250 | 475 | 1187.5 | 6875 | 0.82 | 1997.32 | G300E | 4612812.5 | 36.19 | G300E | 1623151.48 | 12.74
119 | Story11 | B16 | 32 MPa RC Beam (47.5 cm x 25 cm) | Beam | 32MPa | Concrete Rectangular | 250 | 475 | 1187.5 | 7200 | 0.86 | 2091.74 | G300E | 5111686.96 | 40.11 | G300E | 2472150.91 | 19.4
120 | Story11 | B17 | 32 MPa RC Beam (47.5 cm x 25 cm) | Beam | 32MPa | Concrete Rectangular | 250 | 475 | 1187.5 | 6875 | 0.82 | 1997.32 | G300E | 4160312.5 | 32.64 | G300E | 2920501.72 | 22.92
121 | Story11 | B18 | 32 MPa RC Beam (47.5 cm x 25 cm) | Beam | 32MPa | Concrete Rectangular | 250 | 475 | 1187.5 | 7200 | 0.86 | 2091.74 | G300E | 5157704.35 | 40.47 | G300E | 2472571.72 | 19.4
122 | Story11 | B19 | 32 MPa RC Beam (47.5 cm x 25 cm) | Beam | 32MPa | Concrete Rectangular | 250 | 475 | 1187.5 | 6875 | 0.82 | 1997.32 | G300E | 4633750 | 36.36 | G300E | 1623822.42 | 12.74
123 | Story11 | B2 | 32 MPa RC Beam (47.5 cm x 25 cm) | Beam | 32MPa | Concrete Rectangular | 250 | 475 | 1187.5 | 6875 | 0.82 | 1997.32 | G300E | 3579062.5 | 28.08 | G300E | 3561126.72 | 27.94
124 | Story11 | B20 | 32 MPa RC Beam (47.5 cm x 25 cm) | Beam | 32MPa | Concrete Rectangular | 250 | 475 | 1187.5 | 6875 | 0.82 | 1997.32 | G300E | 4633125 | 36.35 | G300E | 1623801.64 | 12.74
125 | Story11 | B21 | 32 MPa RC Beam (47.5 cm x 25 cm) | Beam | 32MPa | Concrete Rectangular | 250 | 475 | 1187.5 | 6875 | 0.82 | 1997.32 | G300E | 5034375 | 39.5 | G300E | 1224508.83 | 9.61
126 | Story11 | B22 | 32 MPa RC Beam (47.5 cm x 25 cm) | Beam | 32MPa | Concrete Rectangular | 250 | 475 | 1187.5 | 6875 | 0.82 | 1997.32 | G300E | 3460312.5 | 27.15 | G300E | 3401439.22 | 26.69
127 | Story11 | B23 | 32 MPa RC Beam (47.5 cm x 25 cm) | Beam | 32MPa | Concrete Rectangular | 250 | 475 | 1187.5 | 6875 | 0.82 | 1997.32 | G300E | 3404687.5 | 26.71 | G300E | 2920501.72 | 22.92
128 | Story11 | B24 | 32 MPa RC Beam (47.5 cm x 25 cm) | Beam | 32MPa | Concrete Rectangular | 250 | 475 | 1187.5 | 6875 | 0.82 | 1997.32 | G300E | 5234687.5 | 41.07 | G300E | 1700359.77 | 13.34
129 | Story11 | B25 | 32 MPa RC Beam (47.5 cm x 25 cm) | Beam | 32MPa | Concrete Rectangular | 250 | 475 | 1187.5 | 6875 | 0.82 | 1997.32 | G300E | 4160312.5 | 32.64 | G300E | 2920501.72 | 22.92
130 | Story11 | B26 | 32 MPa RC Beam (47.5 cm x 25 cm) | Beam | 32MPa | Concrete Rectangular | 250 | 475 | 1187.5 | 7200 | 0.86 | 2091.74 | G300E | 5107304.35 | 40.07 | G300E | 2472150.91 | 19.4
131 | Story11 | B3 | 32 MPa RC Beam (47.5 cm x 25 cm) | Beam | 32MPa | Concrete Rectangular | 250 | 475 | 1187.5 | 6875 | 0.82 | 1997.32 | G300E | 5211875 | 40.89 | G300E | 1224471.72 | 9.61
132 | Story11 | B30 | 32 MPa RC Beam (47.5 cm x 25 cm) | Beam | 32MPa | Concrete Rectangular | 250 | 475 | 1187.5 | 6875 | 0.82 | 1997.32 | G300E | 4924891.3 | 38.64 | G300E | 2360956.9 | 18.52
133 | Story11 | B31 | 32 MPa RC Beam (47.5 cm x 25 cm) | Beam | 32MPa | Concrete Rectangular | 250 | 475 | 1187.5 | 6875 | 0.82 | 1997.32 | G300E | 4160625 | 32.65 | G300E | 2920501.72 | 22.92
134 | Story11 | B32 | 32 MPa RC Beam (47.5 cm x 25 cm) | Beam | 32MPa | Concrete Rectangular | 250 | 475 | 1187.5 | 6875 | 0.82 | 1997.32 | G300E | 5235312.5 | 41.08 | G300E | 1204520.23 | 9.45
135 | Story11 | B33 | 32 MPa RC Beam (47.5 cm x 25 cm) | Beam | 32MPa | Concrete Rectangular | 250 | 475 | 1187.5 | 6875 | 0.82 | 1997.32 | G300E | 3212500 | 25.21 | G300E | 2920501.72 | 22.92
136 | Story11 | B34 | 32 MPa RC Beam (47.5 cm x 25 cm) | Beam | 32MPa | Concrete Rectangular | 250 | 475 | 1187.5 | 6875 | 0.82 | 1997.32 | G300E | 3460312.5 | 27.15 | G300E | 3409876.72 | 26.76
137 | Story11 | B35 | 32 MPa RC Beam (47.5 cm x 25 cm) | Beam | 32MPa | Concrete Rectangular | 250 | 475 | 1187.5 | 6875 | 0.82 | 1997.32 | G300E | 5235312.5 | 41.08 | G300E | 1700450.31 | 13.34
138 | Story11 | B36 | 32 MPa RC Beam (47.5 cm x 25 cm) | Beam | 32MPa | Concrete Rectangular | 250 | 475 | 1187.5 | 6875 | 0.82 | 1997.32 | G300E | 4638125 | 36.39 | G300E | 1623823.91 | 12.74
139 | Story11 | B37 | 32 MPa RC Beam (47.5 cm x 25 cm) | Beam | 32MPa | Concrete Rectangular | 250 | 475 | 1187.5 | 7200 | 0.86 | 2091.74 | G300E | 5157391.3 | 40.47 | G300E | 2472564.29 | 19.4
140 | Story11 | B38 | 32 MPa RC Beam (47.5 cm x 25 cm) | Beam | 32MPa | Concrete Rectangular | 250 | 475 | 1187.5 | 6875 | 0.82 | 1997.32 | G300E | 4924293.48 | 38.64 | G300E | 2360952.64 | 18.52
141 | Story11 | B4 | 32 MPa RC Beam (47.5 cm x 25 cm) | Beam | 32MPa | Concrete Rectangular | 250 | 475 | 1187.5 | 6875 | 0.82 | 1997.32 | G300E | 3458750 | 27.14 | G300E | 3408939.22 | 26.75
142 | Story11 | B40 | 32 MPa RC Beam (47.5 cm x 25 cm) | Beam | 32MPa | Concrete Rectangular | 250 | 475 | 1187.5 | 6875 | 0.82 | 1997.32 | G300E | 4924891.3 | 38.64 | G300E | 2360961.16 | 18.52
143 | Story11 | B41 | 32 MPa RC Beam (47.5 cm x 25 cm) | Beam | 32MPa | Concrete Rectangular | 250 | 475 | 1187.5 | 6875 | 0.82 | 1997.32 | G300E | 4924592.39 | 38.64 | G300E | 2360955.48 | 18.52
144 | Story11 | B42 | 32 MPa RC Beam (47.5 cm x 25 cm) | Beam | 32MPa | Concrete Rectangular | 250 | 475 | 1187.5 | 6875 | 0.82 | 1997.32 | G300E | 4633125 | 36.35 | G300E | 1623798.67 | 12.74
145 | Story11 | B43 | 32 MPa RC Beam (47.5 cm x 25 cm) | Beam | 32MPa | Concrete Rectangular | 250 | 475 | 1187.5 | 6875 | 0.82 | 1997.32 | G300E | 5235312.5 | 41.08 | G300E | 1204518.75 | 9.45
146 | Story11 | B44 | 32 MPa RC Beam (47.5 cm x 25 cm) | Beam | 32MPa | Concrete Rectangular | 250 | 475 | 1187.5 | 6875 | 0.82 | 1997.32 | G300E | 3460000 | 27.15 | G300E | 3409876.72 | 26.76
147 | Story11 | B45 | 32 MPa RC Beam (47.5 cm x 25 cm) | Beam | 32MPa | Concrete Rectangular | 250 | 475 | 1187.5 | 6875 | 0.82 | 1997.32 | G300E | 3797812.5 | 29.8 | G300E | 3395814.22 | 26.64
148 | Story11 | B46 | 32 MPa RC Beam (47.5 cm x 25 cm) | Beam | 32MPa | Concrete Rectangular | 250 | 475 | 1187.5 | 6875 | 0.82 | 1997.32 | G300E | 5226875 | 41.01 | G300E | 1720453.75 | 13.5
149 | Story11 | B47 | 32 MPa RC Beam (47.5 cm x 25 cm) | Beam | 32MPa | Concrete Rectangular | 250 | 475 | 1187.5 | 6875 | 0.82 | 1997.32 | G300E | 5226875 | 41.01 | G300E | 1720449.3 | 13.5
150 | Story11 | B48 | 32 MPa RC Beam (47.5 cm x 25 cm) | Beam | 32MPa | Concrete Rectangular | 250 | 475 | 1187.5 | 6875 | 0.82 | 1997.32 | G300E | 4637812.5 | 36.39 | G300E | 1623807.58 | 12.74
151 | Story11 | B49 | 32 MPa RC Beam (47.5 cm x 25 cm) | Beam | 32MPa | Concrete Rectangular | 250 | 475 | 1187.5 | 6875 | 0.82 | 1997.32 | G300E | 5235312.5 | 41.08 | G300E | 1700456.25 | 13.34
152 | Story11 | B5 | 32 MPa RC Beam (47.5 cm x 25 cm) | Beam | 32MPa | Concrete Rectangular | 250 | 475 | 1187.5 | 6875 | 0.82 | 1997.32 | G300E | 5234375 | 41.07 | G300E | 1204321.33 | 9.45
153 | Story11 | B50 | 32 MPa RC Beam (47.5 cm x 25 cm) | Beam | 32MPa | Concrete Rectangular | 250 | 475 | 1187.5 | 6875 | 0.82 | 1997.32 | G300E | 4160625 | 32.65 | G300E | 2920501.72 | 22.92
154 | Story11 | B51 | 32 MPa RC Beam (47.5 cm x 25 cm) | Beam | 32MPa | Concrete Rectangular | 250 | 475 | 1187.5 | 6875 | 0.82 | 1997.32 | G300E | 5235625 | 41.08 | G300E | 1700460.7 | 13.34
155 | Story11 | B52 | 32 MPa RC Beam (47.5 cm x 25 cm) | Beam | 32MPa | Concrete Rectangular | 250 | 475 | 1187.5 | 6875 | 0.82 | 1997.32 | G300E | 4637812.5 | 36.39 | G300E | 1623803.12 | 12.74
156 | Story11 | B53 | 32 MPa RC Beam (47.5 cm x 25 cm) | Beam | 32MPa | Concrete Rectangular | 250 | 475 | 1187.5 | 6875 | 0.82 | 1997.32 | G300E | 5034375 | 39.5 | G300E | 1720444.84 | 13.5
157 | Story11 | B54 | 32 MPa RC Beam (47.5 cm x 25 cm) | Beam | 32MPa | Concrete Rectangular | 250 | 475 | 1187.5 | 6875 | 0.82 | 1997.32 | G300E | 5226875 | 41.01 | G300E | 1224507.34 | 9.61
158 | Story11 | B55 | 32 MPa RC Beam (47.5 cm x 25 cm) | Beam | 32MPa | Concrete Rectangular | 250 | 475 | 1187.5 | 6875 | 0.82 | 1997.32 | G300E | 3605000 | 28.29 | G300E | 3395814.22 | 26.64
159 | Story11 | B56 | 32 MPa RC Beam (47.5 cm x 25 cm) | Beam | 32MPa | Concrete Rectangular | 250 | 475 | 1187.5 | 6875 | 0.82 | 1997.32 | G300E | 3797812.5 | 29.8 | G300E | 3395814.22 | 26.64
160 | Story11 | B57 | 32 MPa RC Beam (47.5 cm x 25 cm) | Beam | 32MPa | Concrete Rectangular | 250 | 475 | 1187.5 | 6875 | 0.82 | 1997.32 | G300E | 3460312.5 | 27.15 | G300E | 3409876.72 | 26.76
161 | Story11 | B58 | 32 MPa RC Beam (47.5 cm x 25 cm) | Beam | 32MPa | Concrete Rectangular | 250 | 475 | 1187.5 | 6875 | 0.82 | 1997.32 | G300E | 3405000 | 26.72 | G300E | 2920501.72 | 22.92
162 | Story11 | B59 | 32 MPa RC Beam (47.5 cm x 25 cm) | Beam | 32MPa | Concrete Rectangular | 250 | 475 | 1187.5 | 6875 | 0.82 | 1997.32 | G300E | 3460000 | 27.15 | G300E | 3401439.22 | 26.69
163 | Story11 | B6 | 32 MPa RC Beam (47.5 cm x 25 cm) | Beam | 32MPa | Concrete Rectangular | 250 | 475 | 1187.5 | 6875 | 0.82 | 1997.32 | G300E | 3212187.5 | 25.2 | G300E | 2920501.72 | 22.92
164 | Story11 | B60 | 32 MPa RC Beam (47.5 cm x 25 cm) | Beam | 32MPa | Concrete Rectangular | 250 | 475 | 1187.5 | 6875 | 0.82 | 1997.32 | G300E | 3797500 | 29.8 | G300E | 3395814.22 | 26.64
165 | Story11 | B7 | 32 MPa RC Beam (47.5 cm x 25 cm) | Beam | 32MPa | Concrete Rectangular | 250 | 475 | 1187.5 | 6875 | 0.82 | 1997.32 | G300E | 5235312.5 | 41.08 | G300E | 1204512.81 | 9.45
166 | Story11 | B8 | 32 MPa RC Beam (47.5 cm x 25 cm) | Beam | 32MPa | Concrete Rectangular | 250 | 475 | 1187.5 | 6875 | 0.82 | 1997.32 | G300E | 3460312.5 | 27.15 | G300E | 3401439.22 | 26.69
167 | Story11 | B9 | 32 MPa RC Beam (47.5 cm x 25 cm) | Beam | 32MPa | Concrete Rectangular | 250 | 475 | 1187.5 | 6875 | 0.82 | 1997.32 | G300E | 5034375 | 39.5 | G300E | 1224514.77 | 9.61
168 | Story12 | B1 | 32 MPa RC Beam (47.5 cm x 25 cm) | Beam | 32MPa | Concrete Rectangular | 250 | 475 | 1187.5 | 6875 | 0.82 | 1997.32 | G300E | 4366250 | 34.26 | G300E | 3581751.72 | 28.1
169 | Story12 | B10 | 32 MPa RC Beam (47.5 cm x 25 cm) | Beam | 32MPa | Concrete Rectangular | 250 | 475 | 1187.5 | 6875 | 0.82 | 1997.32 | G300E | 3807812.5 | 29.88 | G300E | 3410814.22 | 26.76
170 | Story12 | B11 | 32 MPa RC Beam (47.5 cm x 25 cm) | Beam | 32MPa | Concrete Rectangular | 250 | 475 | 1187.5 | 6875 | 0.82 | 1997.32 | G300E | 3807500 | 29.88 | G300E | 3410814.22 | 26.76
171 | Story12 | B12 | 32 MPa RC Beam (47.5 cm x 25 cm) | Beam | 32MPa | Concrete Rectangular | 250 | 475 | 1187.5 | 6875 | 0.82 | 1997.32 | G300E | 4277812.5 | 33.57 | G300E | 3416439.22 | 26.81
172 | Story12 | B13 | 32 MPa RC Beam (47.5 cm x 25 cm) | Beam | 32MPa | Concrete Rectangular | 250 | 475 | 1187.5 | 6875 | 0.82 | 1997.32 | G300E | 5215937.5 | 40.93 | G300E | 2381158.98 | 18.68
173 | Story12 | B14 | 32 MPa RC Beam (47.5 cm x 25 cm) | Beam | 32MPa | Concrete Rectangular | 250 | 475 | 1187.5 | 6875 | 0.82 | 1997.32 | G300E | 5099687.5 | 40.01 | G300E | 1623889.22 | 12.74
174 | Story12 | B15 | 32 MPa RC Beam (47.5 cm x 25 cm) | Beam | 32MPa | Concrete Rectangular | 250 | 475 | 1187.5 | 6875 | 0.82 | 1997.32 | G300E | 4620312.5 | 36.25 | G300E | 2284687.97 | 17.93
175 | Story12 | B16 | 32 MPa RC Beam (47.5 cm x 25 cm) | Beam | 32MPa | Concrete Rectangular | 250 | 475 | 1187.5 | 7200 | 0.86 | 2091.74 | G300E | 5517078.26 | 43.29 | G300E | 2472150.91 | 19.4
176 | Story12 | B17 | 32 MPa RC Beam (47.5 cm x 25 cm) | Beam | 32MPa | Concrete Rectangular | 250 | 475 | 1187.5 | 6875 | 0.82 | 1997.32 | G300E | 4248750 | 33.34 | G300E | 2920501.72 | 22.92
177 | Story12 | B18 | 32 MPa RC Beam (47.5 cm x 25 cm) | Beam | 32MPa | Concrete Rectangular | 250 | 475 | 1187.5 | 7200 | 0.86 | 2091.74 | G300E | 5418469.57 | 42.52 | G300E | 3136365 | 24.61
178 | Story12 | B19 | 32 MPa RC Beam (47.5 cm x 25 cm) | Beam | 32MPa | Concrete Rectangular | 250 | 475 | 1187.5 | 6875 | 0.82 | 1997.32 | G300E | 4638125 | 36.39 | G300E | 1624095.55 | 12.74
179 | Story12 | B2 | 32 MPa RC Beam (47.5 cm x 25 cm) | Beam | 32MPa | Concrete Rectangular | 250 | 475 | 1187.5 | 6875 | 0.82 | 1997.32 | G300E | 3782500 | 29.68 | G300E | 3581751.72 | 28.1
180 | Story12 | B20 | 32 MPa RC Beam (47.5 cm x 25 cm) | Beam | 32MPa | Concrete Rectangular | 250 | 475 | 1187.5 | 6875 | 0.82 | 1997.32 | G300E | 4637500 | 36.39 | G300E | 1624073.28 | 12.74
181 | Story12 | B21 | 32 MPa RC Beam (47.5 cm x 25 cm) | Beam | 32MPa | Concrete Rectangular | 250 | 475 | 1187.5 | 6875 | 0.82 | 1997.32 | G300E | 5235937.5 | 41.08 | G300E | 1720410.7 | 13.5
182 | Story12 | B22 | 32 MPa RC Beam (47.5 cm x 25 cm) | Beam | 32MPa | Concrete Rectangular | 250 | 475 | 1187.5 | 6875 | 0.82 | 1997.32 | G300E | 3484375 | 27.34 | G300E | 3416439.22 | 26.81
183 | Story12 | B23 | 32 MPa RC Beam (47.5 cm x 25 cm) | Beam | 32MPa | Concrete Rectangular | 250 | 475 | 1187.5 | 6875 | 0.82 | 1997.32 | G300E | 4215937.5 | 33.08 | G300E | 2920501.72 | 22.92
184 | Story12 | B24 | 32 MPa RC Beam (47.5 cm x 25 cm) | Beam | 32MPa | Concrete Rectangular | 250 | 475 | 1187.5 | 6875 | 0.82 | 1997.32 | G300E | 5338750 | 41.89 | G300E | 2359274.84 | 18.51
185 | Story12 | B25 | 32 MPa RC Beam (47.5 cm x 25 cm) | Beam | 32MPa | Concrete Rectangular | 250 | 475 | 1187.5 | 6875 | 0.82 | 1997.32 | G300E | 4360625 | 34.22 | G300E | 2920501.72 | 22.92
186 | Story12 | B26 | 32 MPa RC Beam (47.5 cm x 25 cm) | Beam | 32MPa | Concrete Rectangular | 250 | 475 | 1187.5 | 7200 | 0.86 | 2091.74 | G300E | 5379026.09 | 42.21 | G300E | 2472150.91 | 19.4
187 | Story12 | B3 | 32 MPa RC Beam (47.5 cm x 25 cm) | Beam | 32MPa | Concrete Rectangular | 250 | 475 | 1187.5 | 6875 | 0.82 | 1997.32 | G300E | 5380625 | 42.22 | G300E | 1720428.52 | 13.5
188 | Story12 | B30 | 32 MPa RC Beam (47.5 cm x 25 cm) | Beam | 32MPa | Concrete Rectangular | 250 | 475 | 1187.5 | 6875 | 0.82 | 1997.32 | G300E | 5174483.7 | 40.6 | G300E | 2994761.73 | 23.5
189 | Story12 | B31 | 32 MPa RC Beam (47.5 cm x 25 cm) | Beam | 32MPa | Concrete Rectangular | 250 | 475 | 1187.5 | 6875 | 0.82 | 1997.32 | G300E | 4153125 | 32.59 | G300E | 2920501.72 | 22.92
190 | Story12 | B32 | 32 MPa RC Beam (47.5 cm x 25 cm) | Beam | 32MPa | Concrete Rectangular | 250 | 475 | 1187.5 | 6875 | 0.82 | 1997.32 | G300E | 5339062.5 | 41.89 | G300E | 1698118.36 | 13.32
191 | Story12 | B33 | 32 MPa RC Beam (47.5 cm x 25 cm) | Beam | 32MPa | Concrete Rectangular | 250 | 475 | 1187.5 | 6875 | 0.82 | 1997.32 | G300E | 3419375 | 26.83 | G300E | 2920501.72 | 22.92
192 | Story12 | B34 | 32 MPa RC Beam (47.5 cm x 25 cm) | Beam | 32MPa | Concrete Rectangular | 250 | 475 | 1187.5 | 6875 | 0.82 | 1997.32 | G300E | 4279375 | 33.58 | G300E | 3416439.22 | 26.81
193 | Story12 | B35 | 32 MPa RC Beam (47.5 cm x 25 cm) | Beam | 32MPa | Concrete Rectangular | 250 | 475 | 1187.5 | 6875 | 0.82 | 1997.32 | G300E | 5444062.5 | 42.72 | G300E | 2358427.27 | 18.51
194 | Story12 | B36 | 32 MPa RC Beam (47.5 cm x 25 cm) | Beam | 32MPa | Concrete Rectangular | 250 | 475 | 1187.5 | 6875 | 0.82 | 1997.32 | G300E | 5114687.5 | 40.13 | G300E | 2285275.78 | 17.93
195 | Story12 | B37 | 32 MPa RC Beam (47.5 cm x 25 cm) | Beam | 32MPa | Concrete Rectangular | 250 | 475 | 1187.5 | 7200 | 0.86 | 2091.74 | G300E | 5553078.26 | 43.57 | G300E | 3136320.39 | 24.61
196 | Story12 | B38 | 32 MPa RC Beam (47.5 cm x 25 cm) | Beam | 32MPa | Concrete Rectangular | 250 | 475 | 1187.5 | 6875 | 0.82 | 1997.32 | G300E | 5301521.74 | 41.6 | G300E | 2994739.01 | 23.5
197 | Story12 | B4 | 32 MPa RC Beam (47.5 cm x 25 cm) | Beam | 32MPa | Concrete Rectangular | 250 | 475 | 1187.5 | 6875 | 0.82 | 1997.32 | G300E | 3470937.5 | 27.23 | G300E | 3416439.22 | 26.81
198 | Story12 | B40 | 32 MPa RC Beam (47.5 cm x 25 cm) | Beam | 32MPa | Concrete Rectangular | 250 | 475 | 1187.5 | 6875 | 0.82 | 1997.32 | G300E | 5173885.87 | 40.6 | G300E | 2994792.97 | 23.5
199 | Story12 | B41 | 32 MPa RC Beam (47.5 cm x 25 cm) | Beam | 32MPa | Concrete Rectangular | 250 | 475 | 1187.5 | 6875 | 0.82 | 1997.32 | G300E | 5303016.3 | 41.61 | G300E | 2994761.73 | 23.5
200 | Story12 | B42 | 32 MPa RC Beam (47.5 cm x 25 cm) | Beam | 32MPa | Concrete Rectangular | 250 | 475 | 1187.5 | 6875 | 0.82 | 1997.32 | G300E | 4637500 | 36.39 | G300E | 2285324.77 | 17.93
201 | Story12 | B43 | 32 MPa RC Beam (47.5 cm x 25 cm) | Beam | 32MPa | Concrete Rectangular | 250 | 475 | 1187.5 | 6875 | 0.82 | 1997.32 | G300E | 5444687.5 | 42.72 | G300E | 1697183.2 | 13.32
202 | Story12 | B44 | 32 MPa RC Beam (47.5 cm x 25 cm) | Beam | 32MPa | Concrete Rectangular | 250 | 475 | 1187.5 | 6875 | 0.82 | 1997.32 | G300E | 3471250 | 27.24 | G300E | 3416439.22 | 26.81
203 | Story12 | B45 | 32 MPa RC Beam (47.5 cm x 25 cm) | Beam | 32MPa | Concrete Rectangular | 250 | 475 | 1187.5 | 6875 | 0.82 | 1997.32 | G300E | 4390625 | 34.45 | G300E | 3416439.22 | 26.81
204 | Story12 | B46 | 32 MPa RC Beam (47.5 cm x 25 cm) | Beam | 32MPa | Concrete Rectangular | 250 | 475 | 1187.5 | 6875 | 0.82 | 1997.32 | G300E | 5397812.5 | 42.35 | G300E | 2381674.06 | 18.69
205 | Story12 | B47 | 32 MPa RC Beam (47.5 cm x 25 cm) | Beam | 32MPa | Concrete Rectangular | 250 | 475 | 1187.5 | 6875 | 0.82 | 1997.32 | G300E | 5397812.5 | 42.35 | G300E | 2381660.7 | 18.69
206 | Story12 | B48 | 32 MPa RC Beam (47.5 cm x 25 cm) | Beam | 32MPa | Concrete Rectangular | 250 | 475 | 1187.5 | 6875 | 0.82 | 1997.32 | G300E | 5114687.5 | 40.13 | G300E | 2285250.55 | 17.93
207 | Story12 | B49 | 32 MPa RC Beam (47.5 cm x 25 cm) | Beam | 32MPa | Concrete Rectangular | 250 | 475 | 1187.5 | 6875 | 0.82 | 1997.32 | G300E | 5444375 | 42.72 | G300E | 2358451.02 | 18.51
208 | Story12 | B5 | 32 MPa RC Beam (47.5 cm x 25 cm) | Beam | 32MPa | Concrete Rectangular | 250 | 475 | 1187.5 | 6875 | 0.82 | 1997.32 | G300E | 5443750 | 42.71 | G300E | 1697005.08 | 13.32
209 | Story12 | B50 | 32 MPa RC Beam (47.5 cm x 25 cm) | Beam | 32MPa | Concrete Rectangular | 250 | 475 | 1187.5 | 6875 | 0.82 | 1997.32 | G300E | 4360625 | 34.22 | G300E | 2920501.72 | 22.92
210 | Story12 | B51 | 32 MPa RC Beam (47.5 cm x 25 cm) | Beam | 32MPa | Concrete Rectangular | 250 | 475 | 1187.5 | 6875 | 0.82 | 1997.32 | G300E | 5339375 | 41.89 | G300E | 2359383.2 | 18.51
211 | Story12 | B52 | 32 MPa RC Beam (47.5 cm x 25 cm) | Beam | 32MPa | Concrete Rectangular | 250 | 475 | 1187.5 | 6875 | 0.82 | 1997.32 | G300E | 5113437.5 | 40.12 | G300E | 1623993.12 | 12.74
212 | Story12 | B53 | 32 MPa RC Beam (47.5 cm x 25 cm) | Beam | 32MPa | Concrete Rectangular | 250 | 475 | 1187.5 | 6875 | 0.82 | 1997.32 | G300E | 5235625 | 41.08 | G300E | 2381660.7 | 18.69
213 | Story12 | B54 | 32 MPa RC Beam (47.5 cm x 25 cm) | Beam | 32MPa | Concrete Rectangular | 250 | 475 | 1187.5 | 6875 | 0.82 | 1997.32 | G300E | 5397812.5 | 42.35 | G300E | 1720409.22 | 13.5
214 | Story12 | B55 | 32 MPa RC Beam (47.5 cm x 25 cm) | Beam | 32MPa | Concrete Rectangular | 250 | 475 | 1187.5 | 6875 | 0.82 | 1997.32 | G300E | 3808750 | 29.88 | G300E | 3416439.22 | 26.81
215 | Story12 | B56 | 32 MPa RC Beam (47.5 cm x 25 cm) | Beam | 32MPa | Concrete Rectangular | 250 | 475 | 1187.5 | 6875 | 0.82 | 1997.32 | G300E | 4390625 | 34.45 | G300E | 3416439.22 | 26.81
216 | Story12 | B57 | 32 MPa RC Beam (47.5 cm x 25 cm) | Beam | 32MPa | Concrete Rectangular | 250 | 475 | 1187.5 | 6875 | 0.82 | 1997.32 | G300E | 4279375 | 33.58 | G300E | 3416439.22 | 26.81
217 | Story12 | B58 | 32 MPa RC Beam (47.5 cm x 25 cm) | Beam | 32MPa | Concrete Rectangular | 250 | 475 | 1187.5 | 6875 | 0.82 | 1997.32 | G300E | 4215625 | 33.08 | G300E | 2920501.72 | 22.92
218 | Story12 | B59 | 32 MPa RC Beam (47.5 cm x 25 cm) | Beam | 32MPa | Concrete Rectangular | 250 | 475 | 1187.5 | 6875 | 0.82 | 1997.32 | G300E | 4279375 | 33.58 | G300E | 3416439.22 | 26.81
219 | Story12 | B6 | 32 MPa RC Beam (47.5 cm x 25 cm) | Beam | 32MPa | Concrete Rectangular | 250 | 475 | 1187.5 | 6875 | 0.82 | 1997.32 | G300E | 3419687.5 | 26.83 | G300E | 2920501.72 | 22.92
220 | Story12 | B60 | 32 MPa RC Beam (47.5 cm x 25 cm) | Beam | 32MPa | Concrete Rectangular | 250 | 475 | 1187.5 | 6875 | 0.82 | 1997.32 | G300E | 4390937.5 | 34.45 | G300E | 3414564.22 | 26.79
221 | Story12 | B7 | 32 MPa RC Beam (47.5 cm x 25 cm) | Beam | 32MPa | Concrete Rectangular | 250 | 475 | 1187.5 | 6875 | 0.82 | 1997.32 | G300E | 5339062.5 | 41.89 | G300E | 1698122.81 | 13.32
222 | Story12 | B8 | 32 MPa RC Beam (47.5 cm x 25 cm) | Beam | 32MPa | Concrete Rectangular | 250 | 475 | 1187.5 | 6875 | 0.82 | 1997.32 | G300E | 3484375 | 27.34 | G300E | 3416439.22 | 26.81
223 | Story12 | B9 | 32 MPa RC Beam (47.5 cm x 25 cm) | Beam | 32MPa | Concrete Rectangular | 250 | 475 | 1187.5 | 6875 | 0.82 | 1997.32 | G300E | 5235625 | 41.08 | G300E | 1720424.06 | 13.5
224 | Story13 | B1 | 32 MPa RC Beam (47.5 cm x 25 cm) | Beam | 32MPa | Concrete Rectangular | 250 | 475 | 1187.5 | 6900 | 0.82 | 2004.59 | G300E | 4432936.36 | 34.78 | G300E | 3586308.09 | 28.14
225 | Story13 | B10 | 32 MPa RC Beam (47.5 cm x 25 cm) | Beam | 32MPa | Concrete Rectangular | 250 | 475 | 1187.5 | 6900 | 0.82 | 2004.59 | G300E | 3865881.82 | 30.33 | G300E | 3424158.09 | 26.87
226 | Story13 | B11 | 32 MPa RC Beam (47.5 cm x 25 cm) | Beam | 32MPa | Concrete Rectangular | 250 | 475 | 1187.5 | 6900 | 0.82 | 2004.59 | G300E | 3865881.82 | 30.33 | G300E | 3424158.09 | 26.87
227 | Story13 | B12 | 32 MPa RC Beam (47.5 cm x 25 cm) | Beam | 32MPa | Concrete Rectangular | 250 | 475 | 1187.5 | 6900 | 0.82 | 2004.59 | G300E | 4331631.82 | 33.99 | G300E | 3926603.54 | 30.81
228 | Story13 | B13 | 32 MPa RC Beam (47.5 cm x 25 cm) | Beam | 32MPa | Concrete Rectangular | 250 | 475 | 1187.5 | 6900 | 0.82 | 2004.59 | G300E | 5301395.45 | 41.6 | G300E | 2390346.61 | 18.76
229 | Story13 | B14 | 32 MPa RC Beam (47.5 cm x 25 cm) | Beam | 32MPa | Concrete Rectangular | 250 | 475 | 1187.5 | 6900 | 0.82 | 2004.59 | G300E | 5178450 | 40.63 | G300E | 1630150.33 | 12.79
230 | Story13 | B15 | 32 MPa RC Beam (47.5 cm x 25 cm) | Beam | 32MPa | Concrete Rectangular | 250 | 475 | 1187.5 | 6900 | 0.82 | 2004.59 | G300E | 4684472.73 | 36.76 | G300E | 2293372.84 | 17.99
231 | Story13 | B16 | 32 MPa RC Beam (47.5 cm x 25 cm) | Beam | 32MPa | Concrete Rectangular | 250 | 475 | 1187.5 | 7200 | 0.86 | 2091.74 | G300E | 5582191.3 | 43.8 | G300E | 3134550.91 | 24.59
232 | Story13 | B17 | 32 MPa RC Beam (47.5 cm x 25 cm) | Beam | 32MPa | Concrete Rectangular | 250 | 475 | 1187.5 | 6900 | 0.82 | 2004.59 | G300E | 4298072.73 | 33.72 | G300E | 2931121.72 | 23
233 | Story13 | B18 | 32 MPa RC Beam (47.5 cm x 25 cm) | Beam | 32MPa | Concrete Rectangular | 250 | 475 | 1187.5 | 7200 | 0.86 | 2091.74 | G300E | 5477634.78 | 42.98 | G300E | 3137031.16 | 24.61
234 | Story13 | B19 | 32 MPa RC Beam (47.5 cm x 25 cm) | Beam | 32MPa | Concrete Rectangular | 250 | 475 | 1187.5 | 6900 | 0.82 | 2004.59 | G300E | 4704545.45 | 36.91 | G300E | 1630358.89 | 12.79
235 | Story13 | B2 | 32 MPa RC Beam (47.5 cm x 25 cm) | Beam | 32MPa | Concrete Rectangular | 250 | 475 | 1187.5 | 6900 | 0.82 | 2004.59 | G300E | 3839222.73 | 30.12 | G300E | 3594776.27 | 28.21
236 | Story13 | B20 | 32 MPa RC Beam (47.5 cm x 25 cm) | Beam | 32MPa | Concrete Rectangular | 250 | 475 | 1187.5 | 6900 | 0.82 | 2004.59 | G300E | 4704231.82 | 36.91 | G300E | 1630335.06 | 12.79
237 | Story13 | B21 | 32 MPa RC Beam (47.5 cm x 25 cm) | Beam | 32MPa | Concrete Rectangular | 250 | 475 | 1187.5 | 6900 | 0.82 | 2004.59 | G300E | 5324604.55 | 41.78 | G300E | 1727150.92 | 13.55
238 | Story13 | B22 | 32 MPa RC Beam (47.5 cm x 25 cm) | Beam | 32MPa | Concrete Rectangular | 250 | 475 | 1187.5 | 6900 | 0.82 | 2004.59 | G300E | 3533740.91 | 27.73 | G300E | 3428862.63 | 26.9
239 | Story13 | B23 | 32 MPa RC Beam (47.5 cm x 25 cm) | Beam | 32MPa | Concrete Rectangular | 250 | 475 | 1187.5 | 6900 | 0.82 | 2004.59 | G300E | 4259181.82 | 33.42 | G300E | 2931121.72 | 23
240 | Story13 | B24 | 32 MPa RC Beam (47.5 cm x 25 cm) | Beam | 32MPa | Concrete Rectangular | 250 | 475 | 1187.5 | 6900 | 0.82 | 2004.59 | G300E | 5445668.18 | 42.73 | G300E | 2367825.72 | 18.58
241 | Story13 | B25 | 32 MPa RC Beam (47.5 cm x 25 cm) | Beam | 32MPa | Concrete Rectangular | 250 | 475 | 1187.5 | 6900 | 0.82 | 2004.59 | G300E | 4413177.27 | 34.63 | G300E | 2931121.72 | 23
242 | Story13 | B26 | 32 MPa RC Beam (47.5 cm x 25 cm) | Beam | 32MPa | Concrete Rectangular | 250 | 475 | 1187.5 | 7200 | 0.86 | 2091.74 | G300E | 5436939.13 | 42.66 | G300E | 3134550.91 | 24.59
243 | Story13 | B3 | 32 MPa RC Beam (47.5 cm x 25 cm) | Beam | 32MPa | Concrete Rectangular | 250 | 475 | 1187.5 | 6900 | 0.82 | 2004.59 | G300E | 5475463.64 | 42.96 | G300E | 1727210.51 | 13.55
244 | Story13 | B30 | 32 MPa RC Beam (47.5 cm x 25 cm) | Beam | 32MPa | Concrete Rectangular | 250 | 475 | 1187.5 | 6900 | 0.82 | 2004.59 | G300E | 5248500 | 41.18 | G300E | 3006281.62 | 23.59
245 | Story13 | B31 | 32 MPa RC Beam (47.5 cm x 25 cm) | Beam | 32MPa | Concrete Rectangular | 250 | 475 | 1187.5 | 6900 | 0.82 | 2004.59 | G300E | 4298700 | 33.73 | G300E | 2931121.72 | 23
246 | Story13 | B32 | 32 MPa RC Beam (47.5 cm x 25 cm) | Beam | 32MPa | Concrete Rectangular | 250 | 475 | 1187.5 | 6900 | 0.82 | 2004.59 | G300E | 5446295.45 | 42.73 | G300E | 2367916.6 | 18.58
247 | Story13 | B33 | 32 MPa RC Beam (47.5 cm x 25 cm) | Beam | 32MPa | Concrete Rectangular | 250 | 475 | 1187.5 | 6900 | 0.82 | 2004.59 | G300E | 3457527.27 | 27.13 | G300E | 2931121.72 | 23
248 | Story13 | B34 | 32 MPa RC Beam (47.5 cm x 25 cm) | Beam | 32MPa | Concrete Rectangular | 250 | 475 | 1187.5 | 6900 | 0.82 | 2004.59 | G300E | 4332886.36 | 34 | G300E | 3926603.54 | 30.81
249 | Story13 | B35 | 32 MPa RC Beam (47.5 cm x 25 cm) | Beam | 32MPa | Concrete Rectangular | 250 | 475 | 1187.5 | 6900 | 0.82 | 2004.59 | G300E | 5550422.73 | 43.55 | G300E | 2367122.55 | 18.57
250 | Story13 | B36 | 32 MPa RC Beam (47.5 cm x 25 cm) | Beam | 32MPa | Concrete Rectangular | 250 | 475 | 1187.5 | 6900 | 0.82 | 2004.59 | G300E | 5195386.36 | 40.76 | G300E | 2293924.05 | 18
251 | Story13 | B37 | 32 MPa RC Beam (47.5 cm x 25 cm) | Beam | 32MPa | Concrete Rectangular | 250 | 475 | 1187.5 | 7200 | 0.86 | 2091.74 | G300E | 5619130.43 | 44.09 | G300E | 3136974.65 | 24.61
252 | Story13 | B38 | 32 MPa RC Beam (47.5 cm x 25 cm) | Beam | 32MPa | Concrete Rectangular | 250 | 475 | 1187.5 | 6900 | 0.82 | 2004.59 | G300E | 5385000 | 42.25 | G300E | 3006251.7 | 23.59
253 | Story13 | B4 | 32 MPa RC Beam (47.5 cm x 25 cm) | Beam | 32MPa | Concrete Rectangular | 250 | 475 | 1187.5 | 6900 | 0.82 | 2004.59 | G300E | 3513668.18 | 27.57 | G300E | 3428862.63 | 26.9
254 | Story13 | B40 | 32 MPa RC Beam (47.5 cm x 25 cm) | Beam | 32MPa | Concrete Rectangular | 250 | 475 | 1187.5 | 6900 | 0.82 | 2004.59 | G300E | 5249400 | 41.19 | G300E | 3006321.53 | 23.59
255 | Story13 | B41 | 32 MPa RC Beam (47.5 cm x 25 cm) | Beam | 32MPa | Concrete Rectangular | 250 | 475 | 1187.5 | 6900 | 0.82 | 2004.59 | G300E | 5385300 | 42.26 | G300E | 3006281.62 | 23.59
256 | Story13 | B42 | 32 MPa RC Beam (47.5 cm x 25 cm) | Beam | 32MPa | Concrete Rectangular | 250 | 475 | 1187.5 | 6900 | 0.82 | 2004.59 | G300E | 4704231.82 | 36.91 | G300E | 2293991.09 | 18
257 | Story13 | B43 | 32 MPa RC Beam (47.5 cm x 25 cm) | Beam | 32MPa | Concrete Rectangular | 250 | 475 | 1187.5 | 6900 | 0.82 | 2004.59 | G300E | 5550422.73 | 43.55 | G300E | 1703473.96 | 13.37
258 | Story13 | B44 | 32 MPa RC Beam (47.5 cm x 25 cm) | Beam | 32MPa | Concrete Rectangular | 250 | 475 | 1187.5 | 6900 | 0.82 | 2004.59 | G300E | 3514922.73 | 27.58 | G300E | 3428862.63 | 26.9
259 | Story13 | B45 | 32 MPa RC Beam (47.5 cm x 25 cm) | Beam | 32MPa | Concrete Rectangular | 250 | 475 | 1187.5 | 6900 | 0.82 | 2004.59 | G300E | 4455831.82 | 34.96 | G300E | 3594776.27 | 28.21
260 | Story13 | B46 | 32 MPa RC Beam (47.5 cm x 25 cm) | Beam | 32MPa | Concrete Rectangular | 250 | 475 | 1187.5 | 6900 | 0.82 | 2004.59 | G300E | 5493654.55 | 43.11 | G300E | 2390817.38 | 18.76
261 | Story13 | B47 | 32 MPa RC Beam (47.5 cm x 25 cm) | Beam | 32MPa | Concrete Rectangular | 250 | 475 | 1187.5 | 6900 | 0.82 | 2004.59 | G300E | 5493968.18 | 43.11 | G300E | 2390805.46 | 18.76
262 | Story13 | B48 | 32 MPa RC Beam (47.5 cm x 25 cm) | Beam | 32MPa | Concrete Rectangular | 250 | 475 | 1187.5 | 6900 | 0.82 | 2004.59 | G300E | 5195386.36 | 40.76 | G300E | 2293898.73 | 18
263 | Story13 | B49 | 32 MPa RC Beam (47.5 cm x 25 cm) | Beam | 32MPa | Concrete Rectangular | 250 | 475 | 1187.5 | 6900 | 0.82 | 2004.59 | G300E | 5550422.73 | 43.55 | G300E | 2367143.4 | 18.57
264 | Story13 | B5 | 32 MPa RC Beam (47.5 cm x 25 cm) | Beam | 32MPa | Concrete Rectangular | 250 | 475 | 1187.5 | 6900 | 0.82 | 2004.59 | G300E | 5549168.18 | 43.54 | G300E | 1703304.13 | 13.36
265 | Story13 | B50 | 32 MPa RC Beam (47.5 cm x 25 cm) | Beam | 32MPa | Concrete Rectangular | 250 | 475 | 1187.5 | 6900 | 0.82 | 2004.59 | G300E | 4414118.18 | 34.63 | G300E | 2931121.72 | 23
266 | Story13 | B51 | 32 MPa RC Beam (47.5 cm x 25 cm) | Beam | 32MPa | Concrete Rectangular | 250 | 475 | 1187.5 | 6900 | 0.82 | 2004.59 | G300E | 5446295.45 | 42.73 | G300E | 2367931.49 | 18.58
267 | Story13 | B52 | 32 MPa RC Beam (47.5 cm x 25 cm) | Beam | 32MPa | Concrete Rectangular | 250 | 475 | 1187.5 | 6900 | 0.82 | 2004.59 | G300E | 5195072.73 | 40.76 | G300E | 1630235.24 | 12.79
268 | Story13 | B53 | 32 MPa RC Beam (47.5 cm x 25 cm) | Beam | 32MPa | Concrete Rectangular | 250 | 475 | 1187.5 | 6900 | 0.82 | 2004.59 | G300E | 5324604.55 | 41.78 | G300E | 2390803.97 | 18.76
269 | Story13 | B54 | 32 MPa RC Beam (47.5 cm x 25 cm) | Beam | 32MPa | Concrete Rectangular | 250 | 475 | 1187.5 | 6900 | 0.82 | 2004.59 | G300E | 5493968.18 | 43.11 | G300E | 1727146.45 | 13.55
270 | Story13 | B55 | 32 MPa RC Beam (47.5 cm x 25 cm) | Beam | 32MPa | Concrete Rectangular | 250 | 475 | 1187.5 | 6900 | 0.82 | 2004.59 | G300E | 3866509.09 | 30.34 | G300E | 3428862.63 | 26.9
271 | Story13 | B56 | 32 MPa RC Beam (47.5 cm x 25 cm) | Beam | 32MPa | Concrete Rectangular | 250 | 475 | 1187.5 | 6900 | 0.82 | 2004.59 | G300E | 4456145.45 | 34.96 | G300E | 3594776.27 | 28.21
272 | Story13 | B57 | 32 MPa RC Beam (47.5 cm x 25 cm) | Beam | 32MPa | Concrete Rectangular | 250 | 475 | 1187.5 | 6900 | 0.82 | 2004.59 | G300E | 4332886.36 | 34 | G300E | 3926603.54 | 30.81
273 | Story13 | B58 | 32 MPa RC Beam (47.5 cm x 25 cm) | Beam | 32MPa | Concrete Rectangular | 250 | 475 | 1187.5 | 6900 | 0.82 | 2004.59 | G300E | 4259181.82 | 33.42 | G300E | 2931121.72 | 23
274 | Story13 | B59 | 32 MPa RC Beam (47.5 cm x 25 cm) | Beam | 32MPa | Concrete Rectangular | 250 | 475 | 1187.5 | 6900 | 0.82 | 2004.59 | G300E | 4332886.36 | 34 | G300E | 3926603.54 | 30.81
275 | Story13 | B6 | 32 MPa RC Beam (47.5 cm x 25 cm) | Beam | 32MPa | Concrete Rectangular | 250 | 475 | 1187.5 | 6900 | 0.82 | 2004.59 | G300E | 3457527.27 | 27.13 | G300E | 2931121.72 | 23
276 | Story13 | B60 | 32 MPa RC Beam (47.5 cm x 25 cm) | Beam | 32MPa | Concrete Rectangular | 250 | 475 | 1187.5 | 6900 | 0.82 | 2004.59 | G300E | 4456145.45 | 34.96 | G300E | 3583485.36 | 28.12
277 | Story13 | B7 | 32 MPa RC Beam (47.5 cm x 25 cm) | Beam | 32MPa | Concrete Rectangular | 250 | 475 | 1187.5 | 6900 | 0.82 | 2004.59 | G300E | 5446295.45 | 42.73 | G300E | 2367922.55 | 18.58
278 | Story13 | B8 | 32 MPa RC Beam (47.5 cm x 25 cm) | Beam | 32MPa | Concrete Rectangular | 250 | 475 | 1187.5 | 6900 | 0.82 | 2004.59 | G300E | 3534054.55 | 27.73 | G300E | 3428862.63 | 26.9
279 | Story13 | B9 | 32 MPa RC Beam (47.5 cm x 25 cm) | Beam | 32MPa | Concrete Rectangular | 250 | 475 | 1187.5 | 6900 | 0.82 | 2004.59 | G300E | 5324290.91 | 41.78 | G300E | 1727162.84 | 13.55
280 | Story14 | B1 | 32 MPa RC Beam (47.5 cm x 25 cm) | Beam | 32MPa | Concrete Rectangular | 250 | 475 | 1187.5 | 6900 | 0.82 | 2004.59 | G300E | 4540513.64 | 35.63 | G300E | 3591953.54 | 28.18
281 | Story14 | B10 | 32 MPa RC Beam (47.5 cm x 25 cm) | Beam | 32MPa | Concrete Rectangular | 250 | 475 | 1187.5 | 6900 | 0.82 | 2004.59 | G300E | 3870586.36 | 30.37 | G300E | 3591953.54 | 28.18
282 | Story14 | B11 | 32 MPa RC Beam (47.5 cm x 25 cm) | Beam | 32MPa | Concrete Rectangular | 250 | 475 | 1187.5 | 6900 | 0.82 | 2004.59 | G300E | 3870272.73 | 30.37 | G300E | 3591953.54 | 28.18
283 | Story14 | B12 | 32 MPa RC Beam (47.5 cm x 25 cm) | Beam | 32MPa | Concrete Rectangular | 250 | 475 | 1187.5 | 6900 | 0.82 | 2004.59 | G300E | 4339786.36 | 34.05 | G300E | 3926603.54 | 30.81
284 | Story14 | B13 | 32 MPa RC Beam (47.5 cm x 25 cm) | Beam | 32MPa | Concrete Rectangular | 250 | 475 | 1187.5 | 6900 | 0.82 | 2004.59 | G300E | 5308922.73 | 41.66 | G300E | 2393345.53 | 18.78
285 | Story14 | B14 | 32 MPa RC Beam (47.5 cm x 25 cm) | Beam | 32MPa | Concrete Rectangular | 250 | 475 | 1187.5 | 6900 | 0.82 | 2004.59 | G300E | 5185977.27 | 40.69 | G300E | 1631449.41 | 12.8
286 | Story14 | B15 | 32 MPa RC Beam (47.5 cm x 25 cm) | Beam | 32MPa | Concrete Rectangular | 250 | 475 | 1187.5 | 6900 | 0.82 | 2004.59 | G300E | 4789227.27 | 37.58 | G300E | 2294643.61 | 18
287 | Story14 | B16 | 32 MPa RC Beam (47.5 cm x 25 cm) | Beam | 32MPa | Concrete Rectangular | 250 | 475 | 1187.5 | 7200 | 0.86 | 2091.74 | G300E | 5615373.91 | 44.06 | G300E | 3134550.91 | 24.59
288 | Story14 | B17 | 32 MPa RC Beam (47.5 cm x 25 cm) | Beam | 32MPa | Concrete Rectangular | 250 | 475 | 1187.5 | 6900 | 0.82 | 2004.59 | G300E | 4284272.73 | 33.62 | G300E | 2931121.72 | 23
289 | Story14 | B18 | 32 MPa RC Beam (47.5 cm x 25 cm) | Beam | 32MPa | Concrete Rectangular | 250 | 475 | 1187.5 | 7200 | 0.86 | 2091.74 | G300E | 5512382.61 | 43.25 | G300E | 3137487.65 | 24.62
290 | Story14 | B19 | 32 MPa RC Beam (47.5 cm x 25 cm) | Beam | 32MPa | Concrete Rectangular | 250 | 475 | 1187.5 | 6900 | 0.82 | 2004.59 | G300E | 4808045.45 | 37.73 | G300E | 1631614.77 | 12.8
291 | Story14 | B2 | 32 MPa RC Beam (47.5 cm x 25 cm) | Beam | 32MPa | Concrete Rectangular | 250 | 475 | 1187.5 | 6900 | 0.82 | 2004.59 | G300E | 3842672.73 | 30.15 | G300E | 3594776.27 | 28.21
292 | Story14 | B20 | 32 MPa RC Beam (47.5 cm x 25 cm) | Beam | 32MPa | Concrete Rectangular | 250 | 475 | 1187.5 | 6900 | 0.82 | 2004.59 | G300E | 4807418.18 | 37.72 | G300E | 1631586.47 | 12.8
293 | Story14 | B21 | 32 MPa RC Beam (47.5 cm x 25 cm) | Beam | 32MPa | Concrete Rectangular | 250 | 475 | 1187.5 | 6900 | 0.82 | 2004.59 | G300E | 5331818.18 | 41.84 | G300E | 1730100.67 | 13.58
294 | Story14 | B22 | 32 MPa RC Beam (47.5 cm x 25 cm) | Beam | 32MPa | Concrete Rectangular | 250 | 475 | 1187.5 | 6900 | 0.82 | 2004.59 | G300E | 3532800 | 27.72 | G300E | 3428862.63 | 26.9
295 | Story14 | B23 | 32 MPa RC Beam (47.5 cm x 25 cm) | Beam | 32MPa | Concrete Rectangular | 250 | 475 | 1187.5 | 6900 | 0.82 | 2004.59 | G300E | 4262318.18 | 33.44 | G300E | 2931121.72 | 23
296 | Story14 | B24 | 32 MPa RC Beam (47.5 cm x 25 cm) | Beam | 32MPa | Concrete Rectangular | 250 | 475 | 1187.5 | 6900 | 0.82 | 2004.59 | G300E | 5455704.55 | 42.81 | G300E | 2368823.87 | 18.59
297 | Story14 | B25 | 32 MPa RC Beam (47.5 cm x 25 cm) | Beam | 32MPa | Concrete Rectangular | 250 | 475 | 1187.5 | 6900 | 0.82 | 2004.59 | G300E | 4403454.55 | 34.55 | G300E | 2931121.72 | 23
298 | Story14 | B26 | 32 MPa RC Beam (47.5 cm x 25 cm) | Beam | 32MPa | Concrete Rectangular | 250 | 475 | 1187.5 | 7200 | 0.86 | 2091.74 | G300E | 5472000 | 42.94 | G300E | 3134550.91 | 24.59
299 | Story14 | B3 | 32 MPa RC Beam (47.5 cm x 25 cm) | Beam | 32MPa | Concrete Rectangular | 250 | 475 | 1187.5 | 6900 | 0.82 | 2004.59 | G300E | 5484559.09 | 43.03 | G300E | 1730207.93 | 13.58
300 | Story14 | B30 | 32 MPa RC Beam (47.5 cm x 25 cm) | Beam | 32MPa | Concrete Rectangular | 250 | 475 | 1187.5 | 6900 | 0.82 | 2004.59 | G300E | 5282700 | 41.45 | G300E | 3006727.65 | 23.59
301 | Story14 | B31 | 32 MPa RC Beam (47.5 cm x 25 cm) | Beam | 32MPa | Concrete Rectangular | 250 | 475 | 1187.5 | 6900 | 0.82 | 2004.59 | G300E | 4285527.27 | 33.63 | G300E | 2931121.72 | 23
302 | Story14 | B32 | 32 MPa RC Beam (47.5 cm x 25 cm) | Beam | 32MPa | Concrete Rectangular | 250 | 475 | 1187.5 | 6900 | 0.82 | 2004.59 | G300E | 5456645.45 | 42.81 | G300E | 2368913.25 | 18.59
303 | Story14 | B33 | 32 MPa RC Beam (47.5 cm x 25 cm) | Beam | 32MPa | Concrete Rectangular | 250 | 475 | 1187.5 | 6900 | 0.82 | 2004.59 | G300E | 3452195.45 | 27.09 | G300E | 2931121.72 | 23
304 | Story14 | B34 | 32 MPa RC Beam (47.5 cm x 25 cm) | Beam | 32MPa | Concrete Rectangular | 250 | 475 | 1187.5 | 6900 | 0.82 | 2004.59 | G300E | 4341668.18 | 34.07 | G300E | 3926603.54 | 30.81
305 | Story14 | B35 | 32 MPa RC Beam (47.5 cm x 25 cm) | Beam | 32MPa | Concrete Rectangular | 250 | 475 | 1187.5 | 6900 | 0.82 | 2004.59 | G300E | 5563909.09 | 43.66 | G300E | 2367797.41 | 18.58
306 | Story14 | B36 | 32 MPa RC Beam (47.5 cm x 25 cm) | Beam | 32MPa | Concrete Rectangular | 250 | 475 | 1187.5 | 6900 | 0.82 | 2004.59 | G300E | 5202286.36 | 40.82 | G300E | 2295202.28 | 18.01
307 | Story14 | B37 | 32 MPa RC Beam (47.5 cm x 25 cm) | Beam | 32MPa | Concrete Rectangular | 250 | 475 | 1187.5 | 7200 | 0.86 | 2091.74 | G300E | 5652313.04 | 44.35 | G300E | 3137443.04 | 24.62
308 | Story14 | B38 | 32 MPa RC Beam (47.5 cm x 25 cm) | Beam | 32MPa | Concrete Rectangular | 250 | 475 | 1187.5 | 6900 | 0.82 | 2004.59 | G300E | 5416200 | 42.5 | G300E | 3006704.85 | 23.59
309 | Story14 | B4 | 32 MPa RC Beam (47.5 cm x 25 cm) | Beam | 32MPa | Concrete Rectangular | 250 | 475 | 1187.5 | 6900 | 0.82 | 2004.59 | G300E | 3517745.45 | 27.6 | G300E | 3428862.63 | 26.9
310 | Story14 | B40 | 32 MPa RC Beam (47.5 cm x 25 cm) | Beam | 32MPa | Concrete Rectangular | 250 | 475 | 1187.5 | 6900 | 0.82 | 2004.59 | G300E | 5282700 | 41.45 | G300E | 3006760.42 | 23.59
311 | Story14 | B41 | 32 MPa RC Beam (47.5 cm x 25 cm) | Beam | 32MPa | Concrete Rectangular | 250 | 475 | 1187.5 | 6900 | 0.82 | 2004.59 | G300E | 5416500 | 42.5 | G300E | 3006727.65 | 23.59
312 | Story14 | B42 | 32 MPa RC Beam (47.5 cm x 25 cm) | Beam | 32MPa | Concrete Rectangular | 250 | 475 | 1187.5 | 6900 | 0.82 | 2004.59 | G300E | 4807418.18 | 37.72 | G300E | 2295245.48 | 18.01
313 | Story14 | B43 | 32 MPa RC Beam (47.5 cm x 25 cm) | Beam | 32MPa | Concrete Rectangular | 250 | 475 | 1187.5 | 6900 | 0.82 | 2004.59 | G300E | 5563595.45 | 43.65 | G300E | 1704154.79 | 13.37
314 | Story14 | B44 | 32 MPa RC Beam (47.5 cm x 25 cm) | Beam | 32MPa | Concrete Rectangular | 250 | 475 | 1187.5 | 6900 | 0.82 | 2004.59 | G300E | 3518686.36 | 27.61 | G300E | 3428862.63 | 26.9
315 | Story14 | B45 | 32 MPa RC Beam (47.5 cm x 25 cm) | Beam | 32MPa | Concrete Rectangular | 250 | 475 | 1187.5 | 6900 | 0.82 | 2004.59 | G300E | 4563722.73 | 35.81 | G300E | 3594776.27 | 28.21
316 | Story14 | B46 | 32 MPa RC Beam (47.5 cm x 25 cm) | Beam | 32MPa | Concrete Rectangular | 250 | 475 | 1187.5 | 6900 | 0.82 | 2004.59 | G300E | 5501809.09 | 43.17 | G300E | 2393768.62 | 18.78
317 | Story14 | B47 | 32 MPa RC Beam (47.5 cm x 25 cm) | Beam | 32MPa | Concrete Rectangular | 250 | 475 | 1187.5 | 6900 | 0.82 | 2004.59 | G300E | 5501809.09 | 43.17 | G300E | 2393755.21 | 18.78
318 | Story14 | B48 | 32 MPa RC Beam (47.5 cm x 25 cm) | Beam | 32MPa | Concrete Rectangular | 250 | 475 | 1187.5 | 6900 | 0.82 | 2004.59 | G300E | 5202600 | 40.82 | G300E | 2295175.46 | 18.01
319 | Story14 | B49 | 32 MPa RC Beam (47.5 cm x 25 cm) | Beam | 32MPa | Concrete Rectangular | 250 | 475 | 1187.5 | 6900 | 0.82 | 2004.59 | G300E | 5563595.45 | 43.65 | G300E | 2367822.74 | 18.58
320 | Story14 | B5 | 32 MPa RC Beam (47.5 cm x 25 cm) | Beam | 32MPa | Concrete Rectangular | 250 | 475 | 1187.5 | 6900 | 0.82 | 2004.59 | G300E | 5562340.91 | 43.64 | G300E | 1703978.99 | 13.37
321 | Story14 | B50 | 32 MPa RC Beam (47.5 cm x 25 cm) | Beam | 32MPa | Concrete Rectangular | 250 | 475 | 1187.5 | 6900 | 0.82 | 2004.59 | G300E | 4405336.36 | 34.57 | G300E | 2931121.72 | 23
322 | Story14 | B51 | 32 MPa RC Beam (47.5 cm x 25 cm) | Beam | 32MPa | Concrete Rectangular | 250 | 475 | 1187.5 | 6900 | 0.82 | 2004.59 | G300E | 5456959.09 | 42.82 | G300E | 2368926.66 | 18.59
323 | Story14 | B52 | 32 MPa RC Beam (47.5 cm x 25 cm) | Beam | 32MPa | Concrete Rectangular | 250 | 475 | 1187.5 | 6900 | 0.82 | 2004.59 | G300E | 5202286.36 | 40.82 | G300E | 1631514.96 | 12.8
324 | Story14 | B53 | 32 MPa RC Beam (47.5 cm x 25 cm) | Beam | 32MPa | Concrete Rectangular | 250 | 475 | 1187.5 | 6900 | 0.82 | 2004.59 | G300E | 5331818.18 | 41.84 | G300E | 2393750.74 | 18.78
325 | Story14 | B54 | 32 MPa RC Beam (47.5 cm x 25 cm) | Beam | 32MPa | Concrete Rectangular | 250 | 475 | 1187.5 | 6900 | 0.82 | 2004.59 | G300E | 5501809.09 | 43.17 | G300E | 1730096.2 | 13.57
326 | Story14 | B55 | 32 MPa RC Beam (47.5 cm x 25 cm) | Beam | 32MPa | Concrete Rectangular | 250 | 475 | 1187.5 | 6900 | 0.82 | 2004.59 | G300E | 3871213.64 | 30.37 | G300E | 3594776.27 | 28.21
327 | Story14 | B56 | 32 MPa RC Beam (47.5 cm x 25 cm) | Beam | 32MPa | Concrete Rectangular | 250 | 475 | 1187.5 | 6900 | 0.82 | 2004.59 | G300E | 4563722.73 | 35.81 | G300E | 3594776.27 | 28.21
328 | Story14 | B57 | 32 MPa RC Beam (47.5 cm x 25 cm) | Beam | 32MPa | Concrete Rectangular | 250 | 475 | 1187.5 | 6900 | 0.82 | 2004.59 | G300E | 4341981.82 | 34.07 | G300E | 3926603.54 | 30.81
329 | Story14 | B58 | 32 MPa RC Beam (47.5 cm x 25 cm) | Beam | 32MPa | Concrete Rectangular | 250 | 475 | 1187.5 | 6900 | 0.82 | 2004.59 | G300E | 4262318.18 | 33.44 | G300E | 2931121.72 | 23
330 | Story14 | B59 | 32 MPa RC Beam (47.5 cm x 25 cm) | Beam | 32MPa | Concrete Rectangular | 250 | 475 | 1187.5 | 6900 | 0.82 | 2004.59 | G300E | 4341981.82 | 34.07 | G300E | 3926603.54 | 30.81
331 | Story14 | B6 | 32 MPa RC Beam (47.5 cm x 25 cm) | Beam | 32MPa | Concrete Rectangular | 250 | 475 | 1187.5 | 6900 | 0.82 | 2004.59 | G300E | 3452822.73 | 27.09 | G300E | 2931121.72 | 23
332 | Story14 | B60 | 32 MPa RC Beam (47.5 cm x 25 cm) | Beam | 32MPa | Concrete Rectangular | 250 | 475 | 1187.5 | 6900 | 0.82 | 2004.59 | G300E | 4563722.73 | 35.81 | G300E | 3590071.72 | 28.17
333 | Story14 | B7 | 32 MPa RC Beam (47.5 cm x 25 cm) | Beam | 32MPa | Concrete Rectangular | 250 | 475 | 1187.5 | 6900 | 0.82 | 2004.59 | G300E | 5456645.45 | 42.81 | G300E | 2368913.25 | 18.59
334 | Story14 | B8 | 32 MPa RC Beam (47.5 cm x 25 cm) | Beam | 32MPa | Concrete Rectangular | 250 | 475 | 1187.5 | 6900 | 0.82 | 2004.59 | G300E | 3533113.64 | 27.72 | G300E | 3428862.63 | 26.9
335 | Story14 | B9 | 32 MPa RC Beam (47.5 cm x 25 cm) | Beam | 32MPa | Concrete Rectangular | 250 | 475 | 1187.5 | 6900 | 0.82 | 2004.59 | G300E | 5331818.18 | 41.84 | G300E | 1730114.08 | 13.58
336 | Story15 | B1 | 32 MPa RC Beam (47.5 cm x 25 cm) | Beam | 32MPa | Concrete Rectangular | 250 | 475 | 1187.5 | 6912.5 | 0.82 | 2008.22 | G300E | 4777480.11 | 37.49 | G300E | 3597518.09 | 28.23
337 | Story15 | B10 | 32 MPa RC Beam (47.5 cm x 25 cm) | Beam | 32MPa | Concrete Rectangular | 250 | 475 | 1187.5 | 6912.5 | 0.82 | 2008.22 | G300E | 4061722.16 | 31.87 | G300E | 3600345.93 | 28.25
338 | Story15 | B11 | 32 MPa RC Beam (47.5 cm x 25 cm) | Beam | 32MPa | Concrete Rectangular | 250 | 475 | 1187.5 | 6912.5 | 0.82 | 2008.22 | G300E | 4061722.16 | 31.87 | G300E | 3600345.93 | 28.25
339 | Story15 | B12 | 32 MPa RC Beam (47.5 cm x 25 cm) | Beam | 32MPa | Concrete Rectangular | 250 | 475 | 1187.5 | 6912.5 | 0.82 | 2008.22 | G300E | 4561621.59 | 35.79 | G300E | 3601288.55 | 28.26
340 | Story15 | B13 | 32 MPa RC Beam (47.5 cm x 25 cm) | Beam | 32MPa | Concrete Rectangular | 250 | 475 | 1187.5 | 6912.5 | 0.82 | 2008.22 | G300E | 5710667.61 | 44.81 | G300E | 2418096.82 | 18.97
341 | Story15 | B14 | 32 MPa RC Beam (47.5 cm x 25 cm) | Beam | 32MPa | Concrete Rectangular | 250 | 475 | 1187.5 | 6912.5 | 0.82 | 2008.22 | G300E | 5595982.95 | 43.91 | G300E | 2311837.32 | 18.14
342 | Story15 | B15 | 32 MPa RC Beam (47.5 cm x 25 cm) | Beam | 32MPa | Concrete Rectangular | 250 | 475 | 1187.5 | 6912.5 | 0.82 | 2008.22 | G300E | 5263240.34 | 41.3 | G300E | 2311277.64 | 18.14
343 | Story15 | B16 | 32 MPa RC Beam (47.5 cm x 25 cm) | Beam | 32MPa | Concrete Rectangular | 250 | 475 | 1187.5 | 7200 | 0.86 | 2091.74 | G300E | 6094330.43 | 47.82 | G300E | 3137334.5 | 24.62
344 | Story15 | B17 | 32 MPa RC Beam (47.5 cm x 25 cm) | Beam | 32MPa | Concrete Rectangular | 250 | 475 | 1187.5 | 6912.5 | 0.82 | 2008.22 | G300E | 4685732.39 | 36.77 | G300E | 2936431.73 | 23.04
345 | Story15 | B18 | 32 MPa RC Beam (47.5 cm x 25 cm) | Beam | 32MPa | Concrete Rectangular | 250 | 475 | 1187.5 | 7200 | 0.86 | 2091.74 | G300E | 5987582.61 | 46.98 | G300E | 3144794.56 | 24.68
346 | Story15 | B19 | 32 MPa RC Beam (47.5 cm x 25 cm) | Beam | 32MPa | Concrete Rectangular | 250 | 475 | 1187.5 | 6912.5 | 0.82 | 2008.22 | G300E | 5279578.98 | 41.43 | G300E | 2311874.63 | 18.14
347 | Story15 | B2 | 32 MPa RC Beam (47.5 cm x 25 cm) | Beam | 32MPa | Concrete Rectangular | 250 | 475 | 1187.5 | 6912.5 | 0.82 | 2008.22 | G300E | 4036900 | 31.68 | G300E | 3601288.55 | 28.26
348 | Story15 | B20 | 32 MPa RC Beam (47.5 cm x 25 cm) | Beam | 32MPa | Concrete Rectangular | 250 | 475 | 1187.5 | 6912.5 | 0.82 | 2008.22 | G300E | 5278950.57 | 41.42 | G300E | 2311844.78 | 18.14
349 | Story15 | B21 | 32 MPa RC Beam (47.5 cm x 25 cm) | Beam | 32MPa | Concrete Rectangular | 250 | 475 | 1187.5 | 6912.5 | 0.82 | 2008.22 | G300E | 5734547.16 | 45 | G300E | 1753513.12 | 13.76
350 | Story15 | B22 | 32 MPa RC Beam (47.5 cm x 25 cm) | Beam | 32MPa | Concrete Rectangular | 250 | 475 | 1187.5 | 6912.5 | 0.82 | 2008.22 | G300E | 3710127.27 | 29.11 | G300E | 3601288.55 | 28.26
351 | Story15 | B23 | 32 MPa RC Beam (47.5 cm x 25 cm) | Beam | 32MPa | Concrete Rectangular | 250 | 475 | 1187.5 | 6912.5 | 0.82 | 2008.22 | G300E | 4445365.91 | 34.88 | G300E | 2936431.73 | 23.04
352 | Story15 | B24 | 32 MPa RC Beam (47.5 cm x 25 cm) | Beam | 32MPa | Concrete Rectangular | 250 | 475 | 1187.5 | 6912.5 | 0.82 | 2008.22 | G300E | 5972714.2 | 46.86 | G300E | 2397833.53 | 18.81
353 | Story15 | B25 | 32 MPa RC Beam (47.5 cm x 25 cm) | Beam | 32MPa | Concrete Rectangular | 250 | 475 | 1187.5 | 6912.5 | 0.82 | 2008.22 | G300E | 4708669.32 | 36.95 | G300E | 2936431.73 | 23.04
354 | Story15 | B26 | 32 MPa RC Beam (47.5 cm x 25 cm) | Beam | 32MPa | Concrete Rectangular | 250 | 475 | 1187.5 | 7200 | 0.86 | 2091.74 | G300E | 5947826.09 | 46.67 | G300E | 3137307.73 | 24.62
355 | Story15 | B3 | 32 MPa RC Beam (47.5 cm x 25 cm) | Beam | 32MPa | Concrete Rectangular | 250 | 475 | 1187.5 | 6912.5 | 0.82 | 2008.22 | G300E | 6004134.66 | 47.11 | G300E | 1753745.95 | 13.76
356 | Story15 | B30 | 32 MPa RC Beam (47.5 cm x 25 cm) | Beam | 32MPa | Concrete Rectangular | 250 | 475 | 1187.5 | 6912.5 | 0.82 | 2008.22 | G300E | 5748194.57 | 45.1 | G300E | 3019178.34 | 23.69
357 | Story15 | B31 | 32 MPa RC Beam (47.5 cm x 25 cm) | Beam | 32MPa | Concrete Rectangular | 250 | 475 | 1187.5 | 6912.5 | 0.82 | 2008.22 | G300E | 4686046.59 | 36.77 | G300E | 2936431.73 | 23.04
358 | Story15 | B32 | 32 MPa RC Beam (47.5 cm x 25 cm) | Beam | 32MPa | Concrete Rectangular | 250 | 475 | 1187.5 | 6912.5 | 0.82 | 2008.22 | G300E | 5973656.82 | 46.87 | G300E | 2397958.9 | 18.82
359 | Story15 | B33 | 32 MPa RC Beam (47.5 cm x 25 cm) | Beam | 32MPa | Concrete Rectangular | 250 | 475 | 1187.5 | 6912.5 | 0.82 | 2008.22 | G300E | 3602355.11 | 28.27 | G300E | 2936431.73 | 23.04
360 | Story15 | B34 | 32 MPa RC Beam (47.5 cm x 25 cm) | Beam | 32MPa | Concrete Rectangular | 250 | 475 | 1187.5 | 6912.5 | 0.82 | 2008.22 | G300E | 4563506.82 | 35.81 | G300E | 3601288.55 | 28.26
361 | Story15 | B35 | 32 MPa RC Beam (47.5 cm x 25 cm) | Beam | 32MPa | Concrete Rectangular | 250 | 475 | 1187.5 | 6912.5 | 0.82 | 2008.22 | G300E | 5990309.66 | 47 | G300E | 2396278.37 | 18.8
362 | Story15 | B36 | 32 MPa RC Beam (47.5 cm x 25 cm) | Beam | 32MPa | Concrete Rectangular | 250 | 475 | 1187.5 | 6912.5 | 0.82 | 2008.22 | G300E | 5610122.16 | 44.02 | G300E | 2311888.06 | 18.14
363 | Story15 | B37 | 32 MPa RC Beam (47.5 cm x 25 cm) | Beam | 32MPa | Concrete Rectangular | 250 | 475 | 1187.5 | 7200 | 0.86 | 2091.74 | G300E | 6130017.39 | 48.1 | G300E | 3144732.1 | 24.67
364 | Story15 | B38 | 32 MPa RC Beam (47.5 cm x 25 cm) | Beam | 32MPa | Concrete Rectangular | 250 | 475 | 1187.5 | 6912.5 | 0.82 | 2008.22 | G300E | 5884040.22 | 46.17 | G300E | 3019146.93 | 23.69
365 | Story15 | B4 | 32 MPa RC Beam (47.5 cm x 25 cm) | Beam | 32MPa | Concrete Rectangular | 250 | 475 | 1187.5 | 6912.5 | 0.82 | 2008.22 | G300E | 3694731.25 | 28.99 | G300E | 3601288.55 | 28.26
366 | Story15 | B40 | 32 MPa RC Beam (47.5 cm x 25 cm) | Beam | 32MPa | Concrete Rectangular | 250 | 475 | 1187.5 | 6912.5 | 0.82 | 2008.22 | G300E | 5748495.11 | 45.1 | G300E | 3019224.02 | 23.69
367 | Story15 | B41 | 32 MPa RC Beam (47.5 cm x 25 cm) | Beam | 32MPa | Concrete Rectangular | 250 | 475 | 1187.5 | 6912.5 | 0.82 | 2008.22 | G300E | 5885542.93 | 46.18 | G300E | 3019178.34 | 23.69
368 | Story15 | B42 | 32 MPa RC Beam (47.5 cm x 25 cm) | Beam | 32MPa | Concrete Rectangular | 250 | 475 | 1187.5 | 6912.5 | 0.82 | 2008.22 | G300E | 5278950.57 | 41.42 | G300E | 2311849.26 | 18.14
369 | Story15 | B43 | 32 MPa RC Beam (47.5 cm x 25 cm) | Beam | 32MPa | Concrete Rectangular | 250 | 475 | 1187.5 | 6912.5 | 0.82 | 2008.22 | G300E | 5990309.66 | 47 | G300E | 1731445.44 | 13.59
370 | Story15 | B44 | 32 MPa RC Beam (47.5 cm x 25 cm) | Beam | 32MPa | Concrete Rectangular | 250 | 475 | 1187.5 | 6912.5 | 0.82 | 2008.22 | G300E | 3695673.86 | 29 | G300E | 3601288.55 | 28.26
371 | Story15 | B45 | 32 MPa RC Beam (47.5 cm x 25 cm) | Beam | 32MPa | Concrete Rectangular | 250 | 475 | 1187.5 | 6912.5 | 0.82 | 2008.22 | G300E | 4788791.48 | 37.57 | G300E | 3601288.55 | 28.26
372 | Story15 | B46 | 32 MPa RC Beam (47.5 cm x 25 cm) | Beam | 32MPa | Concrete Rectangular | 250 | 475 | 1187.5 | 6912.5 | 0.82 | 2008.22 | G300E | 6023615.34 | 47.26 | G300E | 2418386.36 | 18.98
373 | Story15 | B47 | 32 MPa RC Beam (47.5 cm x 25 cm) | Beam | 32MPa | Concrete Rectangular | 250 | 475 | 1187.5 | 6912.5 | 0.82 | 2008.22 | G300E | 6023301.14 | 47.26 | G300E | 2418369.94 | 18.98
374 | Story15 | B48 | 32 MPa RC Beam (47.5 cm x 25 cm) | Beam | 32MPa | Concrete Rectangular | 250 | 475 | 1187.5 | 6912.5 | 0.82 | 2008.22 | G300E | 5609807.95 | 44.02 | G300E | 2311864.18 | 18.14
375 | Story15 | B49 | 32 MPa RC Beam (47.5 cm x 25 cm) | Beam | 32MPa | Concrete Rectangular | 250 | 475 | 1187.5 | 6912.5 | 0.82 | 2008.22 | G300E | 5990309.66 | 47 | G300E | 2396324.64 | 18.8
376 | Story15 | B5 | 32 MPa RC Beam (47.5 cm x 25 cm) | Beam | 32MPa | Concrete Rectangular | 250 | 475 | 1187.5 | 6912.5 | 0.82 | 2008.22 | G300E | 5989052.84 | 46.99 | G300E | 1731206.64 | 13.58
377 | Story15 | B50 | 32 MPa RC Beam (47.5 cm x 25 cm) | Beam | 32MPa | Concrete Rectangular | 250 | 475 | 1187.5 | 6912.5 | 0.82 | 2008.22 | G300E | 4708983.52 | 36.95 | G300E | 2936431.73 | 23.04
378 | Story15 | B51 | 32 MPa RC Beam (47.5 cm x 25 cm) | Beam | 32MPa | Concrete Rectangular | 250 | 475 | 1187.5 | 6912.5 | 0.82 | 2008.22 | G300E | 5973971.02 | 46.87 | G300E | 2397991.73 | 18.82
379 | Story15 | B52 | 32 MPa RC Beam (47.5 cm x 25 cm) | Beam | 32MPa | Concrete Rectangular | 250 | 475 | 1187.5 | 6912.5 | 0.82 | 2008.22 | G300E | 5609493.75 | 44.01 | G300E | 2311853.73 | 18.14
380 | Story15 | B53 | 32 MPa RC Beam (47.5 cm x 25 cm) | Beam | 32MPa | Concrete Rectangular | 250 | 475 | 1187.5 | 6912.5 | 0.82 | 2008.22 | G300E | 5734547.16 | 45 | G300E | 2418368.45 | 18.98
381 | Story15 | B54 | 32 MPa RC Beam (47.5 cm x 25 cm) | Beam | 32MPa | Concrete Rectangular | 250 | 475 | 1187.5 | 6912.5 | 0.82 | 2008.22 | G300E | 6023301.14 | 47.26 | G300E | 1753508.64 | 13.76
382 | Story15 | B55 | 32 MPa RC Beam (47.5 cm x 25 cm) | Beam | 32MPa | Concrete Rectangular | 250 | 475 | 1187.5 | 6912.5 | 0.82 | 2008.22 | G300E | 4062664.77 | 31.88 | G300E | 3601288.55 | 28.26
383 | Story15 | B56 | 32 MPa RC Beam (47.5 cm x 25 cm) | Beam | 32MPa | Concrete Rectangular | 250 | 475 | 1187.5 | 6912.5 | 0.82 | 2008.22 | G300E | 4788791.48 | 37.57 | G300E | 3601288.55 | 28.26
384 | Story15 | B57 | 32 MPa RC Beam (47.5 cm x 25 cm) | Beam | 32MPa | Concrete Rectangular | 250 | 475 | 1187.5 | 6912.5 | 0.82 | 2008.22 | G300E | 4563821.02 | 35.81 | G300E | 3601288.55 | 28.26
385 | Story15 | B58 | 32 MPa RC Beam (47.5 cm x 25 cm) | Beam | 32MPa | Concrete Rectangular | 250 | 475 | 1187.5 | 6912.5 | 0.82 | 2008.22 | G300E | 4445365.91 | 34.88 | G300E | 2936431.73 | 23.04
386 | Story15 | B59 | 32 MPa RC Beam (47.5 cm x 25 cm) | Beam | 32MPa | Concrete Rectangular | 250 | 475 | 1187.5 | 6912.5 | 0.82 | 2008.22 | G300E | 4564135.23 | 35.81 | G300E | 3601288.55 | 28.26
387 | Story15 | B6 | 32 MPa RC Beam (47.5 cm x 25 cm) | Beam | 32MPa | Concrete Rectangular | 250 | 475 | 1187.5 | 6912.5 | 0.82 | 2008.22 | G300E | 3602669.32 | 28.27 | G300E | 2936431.73 | 23.04
388 | Story15 | B60 | 32 MPa RC Beam (47.5 cm x 25 cm) | Beam | 32MPa | Concrete Rectangular | 250 | 475 | 1187.5 | 6912.5 | 0.82 | 2008.22 | G300E | 4789105.68 | 37.58 | G300E | 3595632.86 | 28.21
389 | Story15 | B7 | 32 MPa RC Beam (47.5 cm x 25 cm) | Beam | 32MPa | Concrete Rectangular | 250 | 475 | 1187.5 | 6912.5 | 0.82 | 2008.22 | G300E | 5973656.82 | 46.87 | G300E | 2397963.37 | 18.82
390 | Story15 | B8 | 32 MPa RC Beam (47.5 cm x 25 cm) | Beam | 32MPa | Concrete Rectangular | 250 | 475 | 1187.5 | 6912.5 | 0.82 | 2008.22 | G300E | 3710127.27 | 29.11 | G300E | 3601288.55 | 28.26
391 | Story15 | B9 | 32 MPa RC Beam (47.5 cm x 25 cm) | Beam | 32MPa | Concrete Rectangular | 250 | 475 | 1187.5 | 6912.5 | 0.82 | 2008.22 | G300E | 5734861.36 | 45 | G300E | 1753529.54 | 13.76
392 | Story16 | B1 | 32 MPa RC Beam (47.5 cm x 25 cm) | Beam | 32MPa | Concrete Rectangular | 250 | 475 | 1187.5 | 6912.5 | 0.82 | 2008.22 | G300E | 4666251.7 | 36.61 | G300E | 3595632.86 | 28.21
393 | Story16 | B10 | 32 MPa RC Beam (47.5 cm x 25 cm) | Beam | 32MPa | Concrete Rectangular | 250 | 475 | 1187.5 | 6912.5 | 0.82 | 2008.22 | G300E | 4068320.45 | 31.92 | G300E | 3601288.55 | 28.26
394 | Story16 | B11 | 32 MPa RC Beam (47.5 cm x 25 cm) | Beam | 32MPa | Concrete Rectangular | 250 | 475 | 1187.5 | 6912.5 | 0.82 | 2008.22 | G300E | 4068320.45 | 31.92 | G300E | 3601288.55 | 28.26
395 | Story16 | B12 | 32 MPa RC Beam (47.5 cm x 25 cm) | Beam | 32MPa | Concrete Rectangular | 250 | 475 | 1187.5 | 6912.5 | 0.82 | 2008.22 | G300E | 4442538.07 | 34.86 | G300E | 3601288.55 | 28.26
396 | Story16 | B13 | 32 MPa RC Beam (47.5 cm x 25 cm) | Beam | 32MPa | Concrete Rectangular | 250 | 475 | 1187.5 | 6912.5 | 0.82 | 2008.22 | G300E | 5623004.55 | 44.12 | G300E | 2420425.07 | 18.99
397 | Story16 | B14 | 32 MPa RC Beam (47.5 cm x 25 cm) | Beam | 32MPa | Concrete Rectangular | 250 | 475 | 1187.5 | 6912.5 | 0.82 | 2008.22 | G300E | 5594726.14 | 43.9 | G300E | 2314152.14 | 18.16
398 | Story16 | B15 | 32 MPa RC Beam (47.5 cm x 25 cm) | Beam | 32MPa | Concrete Rectangular | 250 | 475 | 1187.5 | 6912.5 | 0.82 | 2008.22 | G300E | 5272352.27 | 41.37 | G300E | 2313337.25 | 18.15
399 | Story16 | B16 | 32 MPa RC Beam (47.5 cm x 25 cm) | Beam | 32MPa | Concrete Rectangular | 250 | 475 | 1187.5 | 7200 | 0.86 | 2091.74 | G300E | 6089947.83 | 47.78 | G300E | 3137477.24 | 24.62
400 | Story16 | B17 | 32 MPa RC Beam (47.5 cm x 25 cm) | Beam | 32MPa | Concrete Rectangular | 250 | 475 | 1187.5 | 6912.5 | 0.82 | 2008.22 | G300E | 4678819.89 | 36.71 | G300E | 2936431.73 | 23.04
401 | Story16 | B18 | 32 MPa RC Beam (47.5 cm x 25 cm) | Beam | 32MPa | Concrete Rectangular | 250 | 475 | 1187.5 | 7200 | 0.86 | 2091.74 | G300E | 5986017.39 | 46.97 | G300E | 3144943.25 | 24.68
402 | Story16 | B19 | 32 MPa RC Beam (47.5 cm x 25 cm) | Beam | 32MPa | Concrete Rectangular | 250 | 475 | 1187.5 | 6912.5 | 0.82 | 2008.22 | G300E | 5289319.32 | 41.5 | G300E | 2314186.47 | 18.16
403 | Story16 | B2 | 32 MPa RC Beam (47.5 cm x 25 cm) | Beam | 32MPa | Concrete Rectangular | 250 | 475 | 1187.5 | 6912.5 | 0.82 | 2008.22 | G300E | 4042241.48 | 31.72 | G300E | 3602231.16 | 28.26
404 | Story16 | B20 | 32 MPa RC Beam (47.5 cm x 25 cm) | Beam | 32MPa | Concrete Rectangular | 250 | 475 | 1187.5 | 6912.5 | 0.82 | 2008.22 | G300E | 5288376.7 | 41.49 | G300E | 2314143.18 | 18.16
405 | Story16 | B21 | 32 MPa RC Beam (47.5 cm x 25 cm) | Beam | 32MPa | Concrete Rectangular | 250 | 475 | 1187.5 | 6912.5 | 0.82 | 2008.22 | G300E | 5648455.11 | 44.32 | G300E | 1755799.59 | 13.78
406 | Story16 | B22 | 32 MPa RC Beam (47.5 cm x 25 cm) | Beam | 32MPa | Concrete Rectangular | 250 | 475 | 1187.5 | 6912.5 | 0.82 | 2008.22 | G300E | 3708556.25 | 29.1 | G300E | 3601288.55 | 28.26
407 | Story16 | B23 | 32 MPa RC Beam (47.5 cm x 25 cm) | Beam | 32MPa | Concrete Rectangular | 250 | 475 | 1187.5 | 6912.5 | 0.82 | 2008.22 | G300E | 4420229.55 | 34.68 | G300E | 2936431.73 | 23.04
408 | Story16 | B24 | 32 MPa RC Beam (47.5 cm x 25 cm) | Beam | 32MPa | Concrete Rectangular | 250 | 475 | 1187.5 | 6912.5 | 0.82 | 2008.22 | G300E | 5981511.93 | 46.93 | G300E | 2398193.21 | 18.82
409 | Story16 | B25 | 32 MPa RC Beam (47.5 cm x 25 cm) | Beam | 32MPa | Concrete Rectangular | 250 | 475 | 1187.5 | 6912.5 | 0.82 | 2008.22 | G300E | 4693273.3 | 36.83 | G300E | 2936431.73 | 23.04
410 | Story16 | B26 | 32 MPa RC Beam (47.5 cm x 25 cm) | Beam | 32MPa | Concrete Rectangular | 250 | 475 | 1187.5 | 7200 | 0.86 | 2091.74 | G300E | 5946260.87 | 46.66 | G300E | 3137448.99 | 24.62
411 | Story16 | B3 | 32 MPa RC Beam (47.5 cm x 25 cm) | Beam | 32MPa | Concrete Rectangular | 250 | 475 | 1187.5 | 6912.5 | 0.82 | 2008.22 | G300E | 5904846.02 | 46.33 | G300E | 1756074.2 | 13.78
412 | Story16 | B30 | 32 MPa RC Beam (47.5 cm x 25 cm) | Beam | 32MPa | Concrete Rectangular | 250 | 475 | 1187.5 | 6912.5 | 0.82 | 2008.22 | G300E | 5746992.39 | 45.09 | G300E | 3019322.52 | 23.69
413 | Story16 | B31 | 32 MPa RC Beam (47.5 cm x 25 cm) | Beam | 32MPa | Concrete Rectangular | 250 | 475 | 1187.5 | 6912.5 | 0.82 | 2008.22 | G300E | 4680390.91 | 36.72 | G300E | 2936431.73 | 23.04
414 | Story16 | B32 | 32 MPa RC Beam (47.5 cm x 25 cm) | Beam | 32MPa | Concrete Rectangular | 250 | 475 | 1187.5 | 6912.5 | 0.82 | 2008.22 | G300E | 5982768.75 | 46.94 | G300E | 2398320.07 | 18.82
415 | Story16 | B33 | 32 MPa RC Beam (47.5 cm x 25 cm) | Beam | 32MPa | Concrete Rectangular | 250 | 475 | 1187.5 | 6912.5 | 0.82 | 2008.22 | G300E | 3596699.43 | 28.22 | G300E | 2936431.73 | 23.04
416 | Story16 | B34 | 32 MPa RC Beam (47.5 cm x 25 cm) | Beam | 32MPa | Concrete Rectangular | 250 | 475 | 1187.5 | 6912.5 | 0.82 | 2008.22 | G300E | 4443480.68 | 34.87 | G300E | 3601288.55 | 28.26
417 | Story16 | B35 | 32 MPa RC Beam (47.5 cm x 25 cm) | Beam | 32MPa | Concrete Rectangular | 250 | 475 | 1187.5 | 6912.5 | 0.82 | 2008.22 | G300E | 5995022.73 | 47.04 | G300E | 2397079.83 | 18.81
418 | Story16 | B36 | 32 MPa RC Beam (47.5 cm x 25 cm) | Beam | 32MPa | Concrete Rectangular | 250 | 475 | 1187.5 | 6912.5 | 0.82 | 2008.22 | G300E | 5607922.73 | 44 | G300E | 2314204.38 | 18.16
419 | Story16 | B37 | 32 MPa RC Beam (47.5 cm x 25 cm) | Beam | 32MPa | Concrete Rectangular | 250 | 475 | 1187.5 | 7200 | 0.86 | 2091.74 | G300E | 6125947.83 | 48.07 | G300E | 3144882.29 | 24.68
420 | Story16 | B38 | 32 MPa RC Beam (47.5 cm x 25 cm) | Beam | 32MPa | Concrete Rectangular | 250 | 475 | 1187.5 | 6912.5 | 0.82 | 2008.22 | G300E | 5880433.7 | 46.14 | G300E | 3019291.11 | 23.69
421 | Story16 | B4 | 32 MPa RC Beam (47.5 cm x 25 cm) | Beam | 32MPa | Concrete Rectangular | 250 | 475 | 1187.5 | 6912.5 | 0.82 | 2008.22 | G300E | 3699758.52 | 29.03 | G300E | 3601288.55 | 28.26
422 | Story16 | B40 | 32 MPa RC Beam (47.5 cm x 25 cm) | Beam | 32MPa | Concrete Rectangular | 250 | 475 | 1187.5 | 6912.5 | 0.82 | 2008.22 | G300E | 5746992.39 | 45.09 | G300E | 3019366.78 | 23.69
423 | Story16 | B41 | 32 MPa RC Beam (47.5 cm x 25 cm) | Beam | 32MPa | Concrete Rectangular | 250 | 475 | 1187.5 | 6912.5 | 0.82 | 2008.22 | G300E | 5881335.33 | 46.15 | G300E | 3019322.52 | 23.69
424 | Story16 | B42 | 32 MPa RC Beam (47.5 cm x 25 cm) | Beam | 32MPa | Concrete Rectangular | 250 | 475 | 1187.5 | 6912.5 | 0.82 | 2008.22 | G300E | 5288376.7 | 41.49 | G300E | 2314149.15 | 18.16
425 | Story16 | B43 | 32 MPa RC Beam (47.5 cm x 25 cm) | Beam | 32MPa | Concrete Rectangular | 250 | 475 | 1187.5 | 6912.5 | 0.82 | 2008.22 | G300E | 5995022.73 | 47.04 | G300E | 1732248.38 | 13.59
426 | Story16 | B44 | 32 MPa RC Beam (47.5 cm x 25 cm) | Beam | 32MPa | Concrete Rectangular | 250 | 475 | 1187.5 | 6912.5 | 0.82 | 2008.22 | G300E | 3700386.93 | 29.03 | G300E | 3601288.55 | 28.26
427 | Story16 | B45 | 32 MPa RC Beam (47.5 cm x 25 cm) | Beam | 32MPa | Concrete Rectangular | 250 | 475 | 1187.5 | 6912.5 | 0.82 | 2008.22 | G300E | 4680390.91 | 36.72 | G300E | 3601288.55 | 28.26
428 | Story16 | B46 | 32 MPa RC Beam (47.5 cm x 25 cm) | Beam | 32MPa | Concrete Rectangular | 250 | 475 | 1187.5 | 6912.5 | 0.82 | 2008.22 | G300E | 5925583.52 | 46.49 | G300E | 2420674.31 | 18.99
429 | Story16 | B47 | 32 MPa RC Beam (47.5 cm x 25 cm) | Beam | 32MPa | Concrete Rectangular | 250 | 475 | 1187.5 | 6912.5 | 0.82 | 2008.22 | G300E | 5925269.32 | 46.49 | G300E | 2420656.4 | 18.99
430 | Story16 | B48 | 32 MPa RC Beam (47.5 cm x 25 cm) | Beam | 32MPa | Concrete Rectangular | 250 | 475 | 1187.5 | 6912.5 | 0.82 | 2008.22 | G300E | 5607922.73 | 44 | G300E | 2314170.05 | 18.16
431 | Story16 | B49 | 32 MPa RC Beam (47.5 cm x 25 cm) | Beam | 32MPa | Concrete Rectangular | 250 | 475 | 1187.5 | 6912.5 | 0.82 | 2008.22 | G300E | 5994708.52 | 47.04 | G300E | 2397127.59 | 18.81
432 | Story16 | B5 | 32 MPa RC Beam (47.5 cm x 25 cm) | Beam | 32MPa | Concrete Rectangular | 250 | 475 | 1187.5 | 6912.5 | 0.82 | 2008.22 | G300E | 5993137.5 | 47.02 | G300E | 1732008.1 | 13.59
433 | Story16 | B50 | 32 MPa RC Beam (47.5 cm x 25 cm) | Beam | 32MPa | Concrete Rectangular | 250 | 475 | 1187.5 | 6912.5 | 0.82 | 2008.22 | G300E | 4694215.91 | 36.83 | G300E | 2936431.73 | 23.04
434 | Story16 | B51 | 32 MPa RC Beam (47.5 cm x 25 cm) | Beam | 32MPa | Concrete Rectangular | 250 | 475 | 1187.5 | 6912.5 | 0.82 | 2008.22 | G300E | 5982768.75 | 46.94 | G300E | 2398343.95 | 18.82
435 | Story16 | B52 | 32 MPa RC Beam (47.5 cm x 25 cm) | Beam | 32MPa | Concrete Rectangular | 250 | 475 | 1187.5 | 6912.5 | 0.82 | 2008.22 | G300E | 5607608.52 | 44 | G300E | 2314155.12 | 18.16
436 | Story16 | B53 | 32 MPa RC Beam (47.5 cm x 25 cm) | Beam | 32MPa | Concrete Rectangular | 250 | 475 | 1187.5 | 6912.5 | 0.82 | 2008.22 | G300E | 5648140.91 | 44.32 | G300E | 2420653.42 | 18.99
437 | Story16 | B54 | 32 MPa RC Beam (47.5 cm x 25 cm) | Beam | 32MPa | Concrete Rectangular | 250 | 475 | 1187.5 | 6912.5 | 0.82 | 2008.22 | G300E | 5925269.32 | 46.49 | G300E | 1755796.6 | 13.78
438 | Story16 | B55 | 32 MPa RC Beam (47.5 cm x 25 cm) | Beam | 32MPa | Concrete Rectangular | 250 | 475 | 1187.5 | 6912.5 | 0.82 | 2008.22 | G300E | 4068948.86 | 31.93 | G300E | 3601288.55 | 28.26
439 | Story16 | B56 | 32 MPa RC Beam (47.5 cm x 25 cm) | Beam | 32MPa | Concrete Rectangular | 250 | 475 | 1187.5 | 6912.5 | 0.82 | 2008.22 | G300E | 4680390.91 | 36.72 | G300E | 3601288.55 | 28.26
440 | Story16 | B57 | 32 MPa RC Beam (47.5 cm x 25 cm) | Beam | 32MPa | Concrete Rectangular | 250 | 475 | 1187.5 | 6912.5 | 0.82 | 2008.22 | G300E | 4443794.89 | 34.87 | G300E | 3601288.55 | 28.26
441 | Story16 | B58 | 32 MPa RC Beam (47.5 cm x 25 cm) | Beam | 32MPa | Concrete Rectangular | 250 | 475 | 1187.5 | 6912.5 | 0.82 | 2008.22 | G300E | 4420229.55 | 34.68 | G300E | 2936431.73 | 23.04
442 | Story16 | B59 | 32 MPa RC Beam (47.5 cm x 25 cm) | Beam | 32MPa | Concrete Rectangular | 250 | 475 | 1187.5 | 6912.5 | 0.82 | 2008.22 | G300E | 4443794.89 | 34.87 | G300E | 3601288.55 | 28.26
443 | Story16 | B6 | 32 MPa RC Beam (47.5 cm x 25 cm) | Beam | 32MPa | Concrete Rectangular | 250 | 475 | 1187.5 | 6912.5 | 0.82 | 2008.22 | G300E | 3596699.43 | 28.22 | G300E | 2936431.73 | 23.04
444 | Story16 | B60 | 32 MPa RC Beam (47.5 cm x 25 cm) | Beam | 32MPa | Concrete Rectangular | 250 | 475 | 1187.5 | 6912.5 | 0.82 | 2008.22 | G300E | 4680705.11 | 36.73 | G300E | 3594690.25 | 28.21
445 | Story16 | B7 | 32 MPa RC Beam (47.5 cm x 25 cm) | Beam | 32MPa | Concrete Rectangular | 250 | 475 | 1187.5 | 6912.5 | 0.82 | 2008.22 | G300E | 5982768.75 | 46.94 | G300E | 2398312.61 | 18.82
446 | Story16 | B8 | 32 MPa RC Beam (47.5 cm x 25 cm) | Beam | 32MPa | Concrete Rectangular | 250 | 475 | 1187.5 | 6912.5 | 0.82 | 2008.22 | G300E | 3708556.25 | 29.1 | G300E | 3601288.55 | 28.26
447 | Story16 | B9 | 32 MPa RC Beam (47.5 cm x 25 cm) | Beam | 32MPa | Concrete Rectangular | 250 | 475 | 1187.5 | 6912.5 | 0.82 | 2008.22 | G300E | 5648455.11 | 44.32 | G300E | 1755817.5 | 13.78
448 | Story17 | B1 | 32 MPa RC Beam (47.5 cm x 25 cm) | Beam | 32MPa | Concrete Rectangular | 250 | 475 | 1187.5 | 6925 | 0.82 | 2011.85 | G300E | 4665246.59 | 36.61 | G300E | 3599301.96 | 28.24
449 | Story17 | B10 | 32 MPa RC Beam (47.5 cm x 25 cm) | Beam | 32MPa | Concrete Rectangular | 250 | 475 | 1187.5 | 6925 | 0.82 | 2011.85 | G300E | 4100229.55 | 32.17 | G300E | 3604967.87 | 28.29
450 | Story17 | B11 | 32 MPa RC Beam (47.5 cm x 25 cm) | Beam | 32MPa | Concrete Rectangular | 250 | 475 | 1187.5 | 6925 | 0.82 | 2011.85 | G300E | 4099914.77 | 32.17 | G300E | 3604967.87 | 28.29
451 | Story17 | B12 | 32 MPa RC Beam (47.5 cm x 25 cm) | Beam | 32MPa | Concrete Rectangular | 250 | 475 | 1187.5 | 6925 | 0.82 | 2011.85 | G300E | 4338827.27 | 34.04 | G300E | 3607800.82 | 28.31
452 | Story17 | B13 | 32 MPa RC Beam (47.5 cm x 25 cm) | Beam | 32MPa | Concrete Rectangular | 250 | 475 | 1187.5 | 6925 | 0.82 | 2011.85 | G300E | 5677870.45 | 44.55 | G300E | 2426720.27 | 19.04
453 | Story17 | B14 | 32 MPa RC Beam (47.5 cm x 25 cm) | Beam | 32MPa | Concrete Rectangular | 250 | 475 | 1187.5 | 6925 | 0.82 | 2011.85 | G300E | 5528668.18 | 43.38 | G300E | 2320936.96 | 18.21
454 | Story17 | B15 | 32 MPa RC Beam (47.5 cm x 25 cm) | Beam | 32MPa | Concrete Rectangular | 250 | 475 | 1187.5 | 6925 | 0.82 | 2011.85 | G300E | 5320288.64 | 41.74 | G300E | 2320119.11 | 18.2
455 | Story17 | B16 | 32 MPa RC Beam (47.5 cm x 25 cm) | Beam | 32MPa | Concrete Rectangular | 250 | 475 | 1187.5 | 7200 | 0.86 | 2091.74 | G300E | 5988521.74 | 46.99 | G300E | 3137627.43 | 24.62
456 | Story17 | B17 | 32 MPa RC Beam (47.5 cm x 25 cm) | Beam | 32MPa | Concrete Rectangular | 250 | 475 | 1187.5 | 6925 | 0.82 | 2011.85 | G300E | 4707111.36 | 36.93 | G300E | 2941741.73 | 23.08
457 | Story17 | B18 | 32 MPa RC Beam (47.5 cm x 25 cm) | Beam | 32MPa | Concrete Rectangular | 250 | 475 | 1187.5 | 7200 | 0.86 | 2091.74 | G300E | 5984452.17 | 46.96 | G300E | 3145084.51 | 24.68
458 | Story17 | B19 | 32 MPa RC Beam (47.5 cm x 25 cm) | Beam | 32MPa | Concrete Rectangular | 250 | 475 | 1187.5 | 6925 | 0.82 | 2011.85 | G300E | 5341693.18 | 41.91 | G300E | 2320941.45 | 18.21
459 | Story17 | B2 | 32 MPa RC Beam (47.5 cm x 25 cm) | Beam | 32MPa | Concrete Rectangular | 250 | 475 | 1187.5 | 6925 | 0.82 | 2011.85 | G300E | 4072529.55 | 31.95 | G300E | 3609689.46 | 28.32
460 | Story17 | B20 | 32 MPa RC Beam (47.5 cm x 25 cm) | Beam | 32MPa | Concrete Rectangular | 250 | 475 | 1187.5 | 6925 | 0.82 | 2011.85 | G300E | 5341693.18 | 41.91 | G300E | 2320899.59 | 18.21
461 | Story17 | B21 | 32 MPa RC Beam (47.5 cm x 25 cm) | Beam | 32MPa | Concrete Rectangular | 250 | 475 | 1187.5 | 6925 | 0.82 | 2011.85 | G300E | 5609879.55 | 44.02 | G300E | 1760858.55 | 13.82
462 | Story17 | B22 | 32 MPa RC Beam (47.5 cm x 25 cm) | Beam | 32MPa | Concrete Rectangular | 250 | 475 | 1187.5 | 6925 | 0.82 | 2011.85 | G300E | 3732260.23 | 29.28 | G300E | 3607800.82 | 28.31
463 | Story17 | B23 | 32 MPa RC Beam (47.5 cm x 25 cm) | Beam | 32MPa | Concrete Rectangular | 250 | 475 | 1187.5 | 6925 | 0.82 | 2011.85 | G300E | 4213862.5 | 33.06 | G300E | 2941741.73 | 23.08
464 | Story17 | B24 | 32 MPa RC Beam (47.5 cm x 25 cm) | Beam | 32MPa | Concrete Rectangular | 250 | 475 | 1187.5 | 6925 | 0.82 | 2011.85 | G300E | 5946371.59 | 46.66 | G300E | 2401759.9 | 18.85
465 | Story17 | B25 | 32 MPa RC Beam (47.5 cm x 25 cm) | Beam | 32MPa | Concrete Rectangular | 250 | 475 | 1187.5 | 6925 | 0.82 | 2011.85 | G300E | 4709314.77 | 36.95 | G300E | 2941741.73 | 23.08
466 | Story17 | B26 | 32 MPa RC Beam (47.5 cm x 25 cm) | Beam | 32MPa | Concrete Rectangular | 250 | 475 | 1187.5 | 7200 | 0.86 | 2091.74 | G300E | 5945008.7 | 46.65 | G300E | 3137596.2 | 24.62
467 | Story17 | B3 | 32 MPa RC Beam (47.5 cm x 25 cm) | Beam | 32MPa | Concrete Rectangular | 250 | 475 | 1187.5 | 6925 | 0.82 | 2011.85 | G300E | 5942909.09 | 46.63 | G300E | 1761166.55 | 13.82
468 | Story17 | B30 | 32 MPa RC Beam (47.5 cm x 25 cm) | Beam | 32MPa | Concrete Rectangular | 250 | 475 | 1187.5 | 6925 | 0.82 | 2011.85 | G300E | 5756782.61 | 45.17 | G300E | 3024925.43 | 23.73
469 | Story17 | B31 | 32 MPa RC Beam (47.5 cm x 25 cm) | Beam | 32MPa | Concrete Rectangular | 250 | 475 | 1187.5 | 6925 | 0.82 | 2011.85 | G300E | 4707740.91 | 36.94 | G300E | 2941741.73 | 23.08
470 | Story17 | B32 | 32 MPa RC Beam (47.5 cm x 25 cm) | Beam | 32MPa | Concrete Rectangular | 250 | 475 | 1187.5 | 6925 | 0.82 | 2011.85 | G300E | 5946686.36 | 46.66 | G300E | 2401886.99 | 18.85
471 | Story17 | B33 | 32 MPa RC Beam (47.5 cm x 25 cm) | Beam | 32MPa | Concrete Rectangular | 250 | 475 | 1187.5 | 6925 | 0.82 | 2011.85 | G300E | 3609813.64 | 28.32 | G300E | 2941741.73 | 23.08
472 | Story17 | B34 | 32 MPa RC Beam (47.5 cm x 25 cm) | Beam | 32MPa | Concrete Rectangular | 250 | 475 | 1187.5 | 6925 | 0.82 | 2011.85 | G300E | 4340401.14 | 34.06 | G300E | 3607800.82 | 28.31
473 | Story17 | B35 | 32 MPa RC Beam (47.5 cm x 25 cm) | Beam | 32MPa | Concrete Rectangular | 250 | 475 | 1187.5 | 6925 | 0.82 | 2011.85 | G300E | 6048672.73 | 47.46 | G300E | 2401351.72 | 18.84
474 | Story17 | B36 | 32 MPa RC Beam (47.5 cm x 25 cm) | Beam | 32MPa | Concrete Rectangular | 250 | 475 | 1187.5 | 6925 | 0.82 | 2011.85 | G300E | 5546925 | 43.52 | G300E | 2320956.4 | 18.21
475 | Story17 | B37 | 32 MPa RC Beam (47.5 cm x 25 cm) | Beam | 32MPa | Concrete Rectangular | 250 | 475 | 1187.5 | 7200 | 0.86 | 2091.74 | G300E | 6025773.91 | 47.28 | G300E | 3145035.44 | 24.68
476 | Story17 | B38 | 32 MPa RC Beam (47.5 cm x 25 cm) | Beam | 32MPa | Concrete Rectangular | 250 | 475 | 1187.5 | 6925 | 0.82 | 2011.85 | G300E | 5793816.3 | 45.46 | G300E | 3024901.12 | 23.73
477 | Story17 | B4 | 32 MPa RC Beam (47.5 cm x 25 cm) | Beam | 32MPa | Concrete Rectangular | 250 | 475 | 1187.5 | 6925 | 0.82 | 2011.85 | G300E | 3726279.55 | 29.24 | G300E | 3607800.82 | 28.31
478 | Story17 | B40 | 32 MPa RC Beam (47.5 cm x 25 cm) | Beam | 32MPa | Concrete Rectangular | 250 | 475 | 1187.5 | 6925 | 0.82 | 2011.85 | G300E | 5756481.52 | 45.17 | G300E | 3024961.19 | 23.73
479 | Story17 | B41 | 32 MPa RC Beam (47.5 cm x 25 cm) | Beam | 32MPa | Concrete Rectangular | 250 | 475 | 1187.5 | 6925 | 0.82 | 2011.85 | G300E | 5795923.91 | 45.48 | G300E | 3024925.43 | 23.73
480 | Story17 | B42 | 32 MPa RC Beam (47.5 cm x 25 cm) | Beam | 32MPa | Concrete Rectangular | 250 | 475 | 1187.5 | 6925 | 0.82 | 2011.85 | G300E | 5341693.18 | 41.91 | G300E | 2320904.07 | 18.21
481 | Story17 | B43 | 32 MPa RC Beam (47.5 cm x 25 cm) | Beam | 32MPa | Concrete Rectangular | 250 | 475 | 1187.5 | 6925 | 0.82 | 2011.85 | G300E | 6048672.73 | 47.46 | G300E | 1735319.54 | 13.62
482 | Story17 | B44 | 32 MPa RC Beam (47.5 cm x 25 cm) | Beam | 32MPa | Concrete Rectangular | 250 | 475 | 1187.5 | 6925 | 0.82 | 2011.85 | G300E | 3727853.41 | 29.25 | G300E | 3607800.82 | 28.31
483 | Story17 | B45 | 32 MPa RC Beam (47.5 cm x 25 cm) | Beam | 32MPa | Concrete Rectangular | 250 | 475 | 1187.5 | 6925 | 0.82 | 2011.85 | G300E | 4685392.05 | 36.76 | G300E | 3608745.14 | 28.32
484 | Story17 | B46 | 32 MPa RC Beam (47.5 cm x 25 cm) | Beam | 32MPa | Concrete Rectangular | 250 | 475 | 1187.5 | 6925 | 0.82 | 2011.85 | G300E | 5967461.36 | 46.82 | G300E | 2426934.08 | 19.04
485 | Story17 | B47 | 32 MPa RC Beam (47.5 cm x 25 cm) | Beam | 32MPa | Concrete Rectangular | 250 | 475 | 1187.5 | 6925 | 0.82 | 2011.85 | G300E | 5967461.36 | 46.82 | G300E | 2426917.64 | 19.04
486 | Story17 | B48 | 32 MPa RC Beam (47.5 cm x 25 cm) | Beam | 32MPa | Concrete Rectangular | 250 | 475 | 1187.5 | 6925 | 0.82 | 2011.85 | G300E | 5547239.77 | 43.53 | G300E | 2320922.01 | 18.21
487 | Story17 | B49 | 32 MPa RC Beam (47.5 cm x 25 cm) | Beam | 32MPa | Concrete Rectangular | 250 | 475 | 1187.5 | 6925 | 0.82 | 2011.85 | G300E | 6048672.73 | 47.46 | G300E | 2401393.58 | 18.84
488 | Story17 | B5 | 32 MPa RC Beam (47.5 cm x 25 cm) | Beam | 32MPa | Concrete Rectangular | 250 | 475 | 1187.5 | 6925 | 0.82 | 2011.85 | G300E | 6048043.18 | 47.46 | G300E | 1735081.81 | 13.61
489 | Story17 | B50 | 32 MPa RC Beam (47.5 cm x 25 cm) | Beam | 32MPa | Concrete Rectangular | 250 | 475 | 1187.5 | 6925 | 0.82 | 2011.85 | G300E | 4709629.55 | 36.95 | G300E | 2941741.73 | 23.08
490 | Story17 | B51 | 32 MPa RC Beam (47.5 cm x 25 cm) | Beam | 32MPa | Concrete Rectangular | 250 | 475 | 1187.5 | 6925 | 0.82 | 2011.85 | G300E | 5946686.36 | 46.66 | G300E | 2401903.43 | 18.85
491 | Story17 | B52 | 32 MPa RC Beam (47.5 cm x 25 cm) | Beam | 32MPa | Concrete Rectangular | 250 | 475 | 1187.5 | 6925 | 0.82 | 2011.85 | G300E | 5547239.77 | 43.53 | G300E | 2320910.05 | 18.21
492 | Story17 | B53 | 32 MPa RC Beam (47.5 cm x 25 cm) | Beam | 32MPa | Concrete Rectangular | 250 | 475 | 1187.5 | 6925 | 0.82 | 2011.85 | G300E | 5609879.55 | 44.02 | G300E | 2426913.15 | 19.04
493 | Story17 | B54 | 32 MPa RC Beam (47.5 cm x 25 cm) | Beam | 32MPa | Concrete Rectangular | 250 | 475 | 1187.5 | 6925 | 0.82 | 2011.85 | G300E | 5967776.14 | 46.83 | G300E | 1760852.57 | 13.82
494 | Story17 | B55 | 32 MPa RC Beam (47.5 cm x 25 cm) | Beam | 32MPa | Concrete Rectangular | 250 | 475 | 1187.5 | 6925 | 0.82 | 2011.85 | G300E | 4100229.55 | 32.17 | G300E | 3608745.14 | 28.32
495 | Story17 | B56 | 32 MPa RC Beam (47.5 cm x 25 cm) | Beam | 32MPa | Concrete Rectangular | 250 | 475 | 1187.5 | 6925 | 0.82 | 2011.85 | G300E | 4685077.27 | 36.76 | G300E | 3608745.14 | 28.32
496 | Story17 | B57 | 32 MPa RC Beam (47.5 cm x 25 cm) | Beam | 32MPa | Concrete Rectangular | 250 | 475 | 1187.5 | 6925 | 0.82 | 2011.85 | G300E | 4340086.36 | 34.05 | G300E | 3607800.82 | 28.31
497 | Story17 | B58 | 32 MPa RC Beam (47.5 cm x 25 cm) | Beam | 32MPa | Concrete Rectangular | 250 | 475 | 1187.5 | 6925 | 0.82 | 2011.85 | G300E | 4214177.27 | 33.07 | G300E | 2941741.73 | 23.08
498 | Story17 | B59 | 32 MPa RC Beam (47.5 cm x 25 cm) | Beam | 32MPa | Concrete Rectangular | 250 | 475 | 1187.5 | 6925 | 0.82 | 2011.85 | G300E | 4340086.36 | 34.05 | G300E | 3607800.82 | 28.31
499 | Story17 | B6 | 32 MPa RC Beam (47.5 cm x 25 cm) | Beam | 32MPa | Concrete Rectangular | 250 | 475 | 1187.5 | 6925 | 0.82 | 2011.85 | G300E | 3609498.86 | 28.32 | G300E | 2941741.73 | 23.08
500 | Story17 | B60 | 32 MPa RC Beam (47.5 cm x 25 cm) | Beam | 32MPa | Concrete Rectangular | 250 | 475 | 1187.5 | 6925 | 0.82 | 2011.85 | G300E | 4685392.05 | 36.76 | G300E | 3598357.64 | 28.23
501 | Story17 | B7 | 32 MPa RC Beam (47.5 cm x 25 cm) | Beam | 32MPa | Concrete Rectangular | 250 | 475 | 1187.5 | 6925 | 0.82 | 2011.85 | G300E | 5946686.36 | 46.66 | G300E | 2401873.53 | 18.85
502 | Story17 | B8 | 32 MPa RC Beam (47.5 cm x 25 cm) | Beam | 32MPa | Concrete Rectangular | 250 | 475 | 1187.5 | 6925 | 0.82 | 2011.85 | G300E | 3732889.77 | 29.29 | G300E | 3607800.82 | 28.31
503 | Story17 | B9 | 32 MPa RC Beam (47.5 cm x 25 cm) | Beam | 32MPa | Concrete Rectangular | 250 | 475 | 1187.5 | 6925 | 0.82 | 2011.85 | G300E | 5609879.55 | 44.02 | G300E | 1760873.5 | 13.82
504 | Story18 | B1 | 32 MPa RC Beam (47.5 cm x 25 cm) | Beam | 32MPa | Concrete Rectangular | 250 | 475 | 1187.5 | 6925 | 0.82 | 2011.85 | G300E | 4439239.77 | 34.83 | G300E | 3595524.69 | 28.21
505 | Story18 | B10 | 32 MPa RC Beam (47.5 cm x 25 cm) | Beam | 32MPa | Concrete Rectangular | 250 | 475 | 1187.5 | 6925 | 0.82 | 2011.85 | G300E | 4112190.91 | 32.27 | G300E | 3599301.96 | 28.24
506 | Story18 | B11 | 32 MPa RC Beam (47.5 cm x 25 cm) | Beam | 32MPa | Concrete Rectangular | 250 | 475 | 1187.5 | 6925 | 0.82 | 2011.85 | G300E | 4112190.91 | 32.27 | G300E | 3599301.96 | 28.24
507 | Story18 | B12 | 32 MPa RC Beam (47.5 cm x 25 cm) | Beam | 32MPa | Concrete Rectangular | 250 | 475 | 1187.5 | 6925 | 0.82 | 2011.85 | G300E | 4304517.05 | 33.77 | G300E | 3607800.82 | 28.31
508 | Story18 | B13 | 32 MPa RC Beam (47.5 cm x 25 cm) | Beam | 32MPa | Concrete Rectangular | 250 | 475 | 1187.5 | 6925 | 0.82 | 2011.85 | G300E | 5683536.36 | 44.6 | G300E | 2425960.73 | 19.03
509 | Story18 | B14 | 32 MPa RC Beam (47.5 cm x 25 cm) | Beam | 32MPa | Concrete Rectangular | 250 | 475 | 1187.5 | 6925 | 0.82 | 2011.85 | G300E | 5514188.64 | 43.27 | G300E | 1614228.67 | 12.67
510 | Story18 | B15 | 32 MPa RC Beam (47.5 cm x 25 cm) | Beam | 32MPa | Concrete Rectangular | 250 | 475 | 1187.5 | 6925 | 0.82 | 2011.85 | G300E | 5334453.41 | 41.86 | G300E | 2323082.53 | 18.23
511 | Story18 | B16 | 32 MPa RC Beam (47.5 cm x 25 cm) | Beam | 32MPa | Concrete Rectangular | 250 | 475 | 1187.5 | 7200 | 0.86 | 2091.74 | G300E | 5938434.78 | 46.6 | G300E | 3137218.51 | 24.62
512 | Story18 | B17 | 32 MPa RC Beam (47.5 cm x 25 cm) | Beam | 32MPa | Concrete Rectangular | 250 | 475 | 1187.5 | 6925 | 0.82 | 2011.85 | G300E | 4719387.5 | 37.03 | G300E | 2941741.73 | 23.08
513 | Story18 | B18 | 32 MPa RC Beam (47.5 cm x 25 cm) | Beam | 32MPa | Concrete Rectangular | 250 | 475 | 1187.5 | 7200 | 0.86 | 2091.74 | G300E | 5847339.13 | 45.88 | G300E | 3144665.19 | 24.67
514 | Story18 | B19 | 32 MPa RC Beam (47.5 cm x 25 cm) | Beam | 32MPa | Concrete Rectangular | 250 | 475 | 1187.5 | 6925 | 0.82 | 2011.85 | G300E | 5356487.5 | 42.03 | G300E | 1614185.31 | 12.67
515 | Story18 | B2 | 32 MPa RC Beam (47.5 cm x 25 cm) | Beam | 32MPa | Concrete Rectangular | 250 | 475 | 1187.5 | 6925 | 0.82 | 2011.85 | G300E | 4086379.55 | 32.06 | G300E | 3607800.82 | 28.31
516 | Story18 | B20 | 32 MPa RC Beam (47.5 cm x 25 cm) | Beam | 32MPa | Concrete Rectangular | 250 | 475 | 1187.5 | 6925 | 0.82 | 2011.85 | G300E | 5356172.73 | 42.03 | G300E | 1614149.43 | 12.67
517 | Story18 | B21 | 32 MPa RC Beam (47.5 cm x 25 cm) | Beam | 32MPa | Concrete Rectangular | 250 | 475 | 1187.5 | 6925 | 0.82 | 2011.85 | G300E | 5615230.68 | 44.06 | G300E | 1760070.59 | 13.81
518 | Story18 | B22 | 32 MPa RC Beam (47.5 cm x 25 cm) | Beam | 32MPa | Concrete Rectangular | 250 | 475 | 1187.5 | 6925 | 0.82 | 2011.85 | G300E | 3738870.45 | 29.34 | G300E | 3607800.82 | 28.31
519 | Story18 | B23 | 32 MPa RC Beam (47.5 cm x 25 cm) | Beam | 32MPa | Concrete Rectangular | 250 | 475 | 1187.5 | 6925 | 0.82 | 2011.85 | G300E | 4170738.64 | 32.73 | G300E | 2941741.73 | 23.08
520 | Story18 | B24 | 32 MPa RC Beam (47.5 cm x 25 cm) | Beam | 32MPa | Concrete Rectangular | 250 | 475 | 1187.5 | 6925 | 0.82 | 2011.85 | G300E | 5854143.18 | 45.93 | G300E | 2399817.67 | 18.83
521 | Story18 | B25 | 32 MPa RC Beam (47.5 cm x 25 cm) | Beam | 32MPa | Concrete Rectangular | 250 | 475 | 1187.5 | 6925 | 0.82 | 2011.85 | G300E | 4719387.5 | 37.03 | G300E | 2941741.73 | 23.08
522 | Story18 | B26 | 32 MPa RC Beam (47.5 cm x 25 cm) | Beam | 32MPa | Concrete Rectangular | 250 | 475 | 1187.5 | 7200 | 0.86 | 2091.74 | G300E | 5807269.57 | 45.57 | G300E | 3137196.21 | 24.62
523 | Story18 | B3 | 32 MPa RC Beam (47.5 cm x 25 cm) | Beam | 32MPa | Concrete Rectangular | 250 | 475 | 1187.5 | 6925 | 0.82 | 2011.85 | G300E | 5922448.86 | 46.47 | G300E | 1760405.51 | 13.81
524 | Story18 | B30 | 32 MPa RC Beam (47.5 cm x 25 cm) | Beam | 32MPa | Concrete Rectangular | 250 | 475 | 1187.5 | 6925 | 0.82 | 2011.85 | G300E | 5623100 | 44.12 | G300E | 3024496.38 | 23.73
525 | Story18 | B31 | 32 MPa RC Beam (47.5 cm x 25 cm) | Beam | 32MPa | Concrete Rectangular | 250 | 475 | 1187.5 | 6925 | 0.82 | 2011.85 | G300E | 4719702.27 | 37.03 | G300E | 2941741.73 | 23.08
526 | Story18 | B32 | 32 MPa RC Beam (47.5 cm x 25 cm) | Beam | 32MPa | Concrete Rectangular | 250 | 475 | 1187.5 | 6925 | 0.82 | 2011.85 | G300E | 5855087.5 | 45.94 | G300E | 2399944.76 | 18.83
527 | Story18 | B33 | 32 MPa RC Beam (47.5 cm x 25 cm) | Beam | 32MPa | Concrete Rectangular | 250 | 475 | 1187.5 | 6925 | 0.82 | 2011.85 | G300E | 3608554.55 | 28.31 | G300E | 2941741.73 | 23.08
528 | Story18 | B34 | 32 MPa RC Beam (47.5 cm x 25 cm) | Beam | 32MPa | Concrete Rectangular | 250 | 475 | 1187.5 | 6925 | 0.82 | 2011.85 | G300E | 4305776.14 | 33.78 | G300E | 3607800.82 | 28.31
529 | Story18 | B35 | 32 MPa RC Beam (47.5 cm x 25 cm) | Beam | 32MPa | Concrete Rectangular | 250 | 475 | 1187.5 | 6925 | 0.82 | 2011.85 | G300E | 5951407.95 | 46.7 | G300E | 2399919.34 | 18.83
530 | Story18 | B36 | 32 MPa RC Beam (47.5 cm x 25 cm) | Beam | 32MPa | Concrete Rectangular | 250 | 475 | 1187.5 | 6925 | 0.82 | 2011.85 | G300E | 5533389.77 | 43.42 | G300E | 2280272.81 | 17.89
531 | Story18 | B37 | 32 MPa RC Beam (47.5 cm x 25 cm) | Beam | 32MPa | Concrete Rectangular | 250 | 475 | 1187.5 | 7200 | 0.86 | 2091.74 | G300E | 5974747.83 | 46.88 | G300E | 3144580.43 | 24.67
532 | Story18 | B38 | 32 MPa RC Beam (47.5 cm x 25 cm) | Beam | 32MPa | Concrete Rectangular | 250 | 475 | 1187.5 | 6925 | 0.82 | 2011.85 | G300E | 5745341.3 | 45.08 | G300E | 3024453.48 | 23.73
533 | Story18 | B4 | 32 MPa RC Beam (47.5 cm x 25 cm) | Beam | 32MPa | Concrete Rectangular | 250 | 475 | 1187.5 | 6925 | 0.82 | 2011.85 | G300E | 3735407.95 | 29.31 | G300E | 3607800.82 | 28.31
534 | Story18 | B40 | 32 MPa RC Beam (47.5 cm x 25 cm) | Beam | 32MPa | Concrete Rectangular | 250 | 475 | 1187.5 | 6925 | 0.82 | 2011.85 | G300E | 5624003.26 | 44.13 | G300E | 3024557.88 | 23.73
535 | Story18 | B41 | 32 MPa RC Beam (47.5 cm x 25 cm) | Beam | 32MPa | Concrete Rectangular | 250 | 475 | 1187.5 | 6925 | 0.82 | 2011.85 | G300E | 5746846.74 | 45.09 | G300E | 3024496.38 | 23.73
536 | Story18 | B42 | 32 MPa RC Beam (47.5 cm x 25 cm) | Beam | 32MPa | Concrete Rectangular | 250 | 475 | 1187.5 | 6925 | 0.82 | 2011.85 | G300E | 5355857.95 | 42.02 | G300E | 2280211.51 | 17.89
537 | Story18 | B43 | 32 MPa RC Beam (47.5 cm x 25 cm) | Beam | 32MPa | Concrete Rectangular | 250 | 475 | 1187.5 | 6925 | 0.82 | 2011.85 | G300E | 5952037.5 | 46.7 | G300E | 2399943.27 | 18.83
538 | Story18 | B44 | 32 MPa RC Beam (47.5 cm x 25 cm) | Beam | 32MPa | Concrete Rectangular | 250 | 475 | 1187.5 | 6925 | 0.82 | 2011.85 | G300E | 3736352.27 | 29.32 | G300E | 3607800.82 | 28.31
539 | Story18 | B45 | 32 MPa RC Beam (47.5 cm x 25 cm) | Beam | 32MPa | Concrete Rectangular | 250 | 475 | 1187.5 | 6925 | 0.82 | 2011.85 | G300E | 4463162.5 | 35.02 | G300E | 3607800.82 | 28.31
540 | Story18 | B46 | 32 MPa RC Beam (47.5 cm x 25 cm) | Beam | 32MPa | Concrete Rectangular | 250 | 475 | 1187.5 | 6925 | 0.82 | 2011.85 | G300E | 5947001.14 | 46.66 | G300E | 2426144.63 | 19.04
541 | Story18 | B47 | 32 MPa RC Beam (47.5 cm x 25 cm) | Beam | 32MPa | Concrete Rectangular | 250 | 475 | 1187.5 | 6925 | 0.82 | 2011.85 | G300E | 5947001.14 | 46.66 | G300E | 2426129.68 | 19.04
542 | Story18 | B48 | 32 MPa RC Beam (47.5 cm x 25 cm) | Beam | 32MPa | Concrete Rectangular | 250 | 475 | 1187.5 | 6925 | 0.82 | 2011.85 | G300E | 5533389.77 | 43.42 | G300E | 2323849.56 | 18.23
543 | Story18 | B49 | 32 MPa RC Beam (47.5 cm x 25 cm) | Beam | 32MPa | Concrete Rectangular | 250 | 475 | 1187.5 | 6925 | 0.82 | 2011.85 | G300E | 5952352.27 | 46.7 | G300E | 2399958.22 | 18.83
544 | Story18 | B5 | 32 MPa RC Beam (47.5 cm x 25 cm) | Beam | 32MPa | Concrete Rectangular | 250 | 475 | 1187.5 | 6925 | 0.82 | 2011.85 | G300E | 5950778.41 | 46.69 | G300E | 2399701.05 | 18.83
545 | Story18 | B50 | 32 MPa RC Beam (47.5 cm x 25 cm) | Beam | 32MPa | Concrete Rectangular | 250 | 475 | 1187.5 | 6925 | 0.82 | 2011.85 | G300E | 4719072.73 | 37.03 | G300E | 2941741.73 | 23.08
546 | Story18 | B51 | 32 MPa RC Beam (47.5 cm x 25 cm) | Beam | 32MPa | Concrete Rectangular | 250 | 475 | 1187.5 | 6925 | 0.82 | 2011.85 | G300E | 5855402.27 | 45.94 | G300E | 2399968.68 | 18.83
547 | Story18 | B52 | 32 MPa RC Beam (47.5 cm x 25 cm) | Beam | 32MPa | Concrete Rectangular | 250 | 475 | 1187.5 | 6925 | 0.82 | 2011.85 | G300E | 5533075 | 43.41 | G300E | 1614153.92 | 12.67
548 | Story18 | B53 | 32 MPa RC Beam (47.5 cm x 25 cm) | Beam | 32MPa | Concrete Rectangular | 250 | 475 | 1187.5 | 6925 | 0.82 | 2011.85 | G300E | 5615230.68 | 44.06 | G300E | 2426128.19 | 19.04
549 | Story18 | B54 | 32 MPa RC Beam (47.5 cm x 25 cm) | Beam | 32MPa | Concrete Rectangular | 250 | 475 | 1187.5 | 6925 | 0.82 | 2011.85 | G300E | 5947315.91 | 46.66 | G300E | 1760067.6 | 13.81
550 | Story18 | B55 | 32 MPa RC Beam (47.5 cm x 25 cm) | Beam | 32MPa | Concrete Rectangular | 250 | 475 | 1187.5 | 6925 | 0.82 | 2011.85 | G300E | 4112190.91 | 32.27 | G300E | 3607800.82 | 28.31
551 | Story18 | B56 | 32 MPa RC Beam (47.5 cm x 25 cm) | Beam | 32MPa | Concrete Rectangular | 250 | 475 | 1187.5 | 6925 | 0.82 | 2011.85 | G300E | 4463162.5 | 35.02 | G300E | 3607800.82 | 28.31
552 | Story18 | B57 | 32 MPa RC Beam (47.5 cm x 25 cm) | Beam | 32MPa | Concrete Rectangular | 250 | 475 | 1187.5 | 6925 | 0.82 | 2011.85 | G300E | 4306090.91 | 33.79 | G300E | 3607800.82 | 28.31
553 | Story18 | B58 | 32 MPa RC Beam (47.5 cm x 25 cm) | Beam | 32MPa | Concrete Rectangular | 250 | 475 | 1187.5 | 6925 | 0.82 | 2011.85 | G300E | 4170738.64 | 32.73 | G300E | 2941741.73 | 23.08
554 | Story18 | B59 | 32 MPa RC Beam (47.5 cm x 25 cm) | Beam | 32MPa | Concrete Rectangular | 250 | 475 | 1187.5 | 6925 | 0.82 | 2011.85 | G300E | 4305776.14 | 33.78 | G300E | 3607800.82 | 28.31
555 | Story18 | B6 | 32 MPa RC Beam (47.5 cm x 25 cm) | Beam | 32MPa | Concrete Rectangular | 250 | 475 | 1187.5 | 6925 | 0.82 | 2011.85 | G300E | 3608869.32 | 28.32 | G300E | 2941741.73 | 23.08
556 | Story18 | B60 | 32 MPa RC Beam (47.5 cm x 25 cm) | Beam | 32MPa | Concrete Rectangular | 250 | 475 | 1187.5 | 6925 | 0.82 | 2011.85 | G300E | 4463162.5 | 35.02 | G300E | 3595524.69 | 28.21
557 | Story18 | B7 | 32 MPa RC Beam (47.5 cm x 25 cm) | Beam | 32MPa | Concrete Rectangular | 250 | 475 | 1187.5 | 6925 | 0.82 | 2011.85 | G300E | 5854457.95 | 45.94 | G300E | 2399937.29 | 18.83
558 | Story18 | B8 | 32 MPa RC Beam (47.5 cm x 25 cm) | Beam | 32MPa | Concrete Rectangular | 250 | 475 | 1187.5 | 6925 | 0.82 | 2011.85 | G300E | 3738870.45 | 29.34 | G300E | 3607800.82 | 28.31
559 | Story18 | B9 | 32 MPa RC Beam (47.5 cm x 25 cm) | Beam | 32MPa | Concrete Rectangular | 250 | 475 | 1187.5 | 6925 | 0.82 | 2011.85 | G300E | 5615230.68 | 44.06 | G300E | 1760087.04 | 13.81
560 | Story19 | B1 | 32 MPa RC Beam (50 cm x 25 cm) | Beam | 32MPa | Concrete Rectangular | 250 | 500 | 1250 | 6950 | 0.87 | 2125.38 | G300E | 4428729.55 | 34.75 | G300E | 3770592.98 | 29.59
561 | Story19 | B10 | 32 MPa RC Beam (50 cm x 25 cm) | Beam | 32MPa | Concrete Rectangular | 250 | 500 | 1250 | 6950 | 0.87 | 2125.38 | G300E | 4099236.36 | 32.16 | G300E | 3763011.16 | 29.53
562 | Story19 | B11 | 32 MPa RC Beam (50 cm x 25 cm) | Beam | 32MPa | Concrete Rectangular | 250 | 500 | 1250 | 6950 | 0.87 | 2125.38 | G300E | 4099236.36 | 32.16 | G300E | 3763011.16 | 29.53
563 | Story19 | B12 | 32 MPa RC Beam (50 cm x 25 cm) | Beam | 32MPa | Concrete Rectangular | 250 | 500 | 1250 | 6950 | 0.87 | 2125.38 | G300E | 4284990.91 | 33.62 | G300E | 3778174.8 | 29.64
564 | Story19 | B13 | 32 MPa RC Beam (50 cm x 25 cm) | Beam | 32MPa | Concrete Rectangular | 250 | 500 | 1250 | 6950 | 0.87 | 2125.38 | G300E | 5718270.45 | 44.87 | G300E | 2533797.83 | 19.88
565 | Story19 | B14 | 32 MPa RC Beam (50 cm x 25 cm) | Beam | 32MPa | Concrete Rectangular | 250 | 500 | 1250 | 6950 | 0.87 | 2125.38 | G300E | 5673411.36 | 44.52 | G300E | 1744694.83 | 13.69
566 | Story19 | B15 | 32 MPa RC Beam (50 cm x 25 cm) | Beam | 32MPa | Concrete Rectangular | 250 | 500 | 1250 | 6950 | 0.87 | 2125.38 | G300E | 5425422.73 | 42.57 | G300E | 2440143.42 | 19.15
567 | Story19 | B16 | 32 MPa RC Beam (50 cm x 25 cm) | Beam | 32MPa | Concrete Rectangular | 250 | 500 | 1250 | 7200 | 0.9 | 2201.83 | G300E | 6050191.3 | 47.47 | G300E | 3276934.43 | 25.71
568 | Story19 | B17 | 32 MPa RC Beam (50 cm x 25 cm) | Beam | 32MPa | Concrete Rectangular | 250 | 500 | 1250 | 6950 | 0.87 | 2125.38 | G300E | 4890904.55 | 38.38 | G300E | 3081911.16 | 24.18
569 | Story19 | B18 | 32 MPa RC Beam (50 cm x 25 cm) | Beam | 32MPa | Concrete Rectangular | 250 | 500 | 1250 | 7200 | 0.9 | 2201.83 | G300E | 5849843.48 | 45.9 | G300E | 3283940.35 | 25.77
570 | Story19 | B19 | 32 MPa RC Beam (50 cm x 25 cm) | Beam | 32MPa | Concrete Rectangular | 250 | 500 | 1250 | 6950 | 0.87 | 2125.38 | G300E | 5445325 | 42.73 | G300E | 1744622.17 | 13.69
571 | Story19 | B2 | 32 MPa RC Beam (50 cm x 25 cm) | Beam | 32MPa | Concrete Rectangular | 250 | 500 | 1250 | 6950 | 0.87 | 2125.38 | G300E | 4178845.45 | 32.79 | G300E | 3778174.8 | 29.64
572 | Story19 | B20 | 32 MPa RC Beam (50 cm x 25 cm) | Beam | 32MPa | Concrete Rectangular | 250 | 500 | 1250 | 6950 | 0.87 | 2125.38 | G300E | 5444693.18 | 42.72 | G300E | 1744584.26 | 13.69
573 | Story19 | B21 | 32 MPa RC Beam (50 cm x 25 cm) | Beam | 32MPa | Concrete Rectangular | 250 | 500 | 1250 | 6950 | 0.87 | 2125.38 | G300E | 5741647.73 | 45.05 | G300E | 1837619.49 | 14.42
574 | Story19 | B22 | 32 MPa RC Beam (50 cm x 25 cm) | Beam | 32MPa | Concrete Rectangular | 250 | 500 | 1250 | 6950 | 0.87 | 2125.38 | G300E | 3830397.73 | 30.05 | G300E | 3778174.8 | 29.64
575 | Story19 | B23 | 32 MPa RC Beam (50 cm x 25 cm) | Beam | 32MPa | Concrete Rectangular | 250 | 500 | 1250 | 6950 | 0.87 | 2125.38 | G300E | 4239500 | 33.26 | G300E | 3081911.16 | 24.18
576 | Story19 | B24 | 32 MPa RC Beam (50 cm x 25 cm) | Beam | 32MPa | Concrete Rectangular | 250 | 500 | 1250 | 6950 | 0.87 | 2125.38 | G300E | 5983950 | 46.95 | G300E | 2680832.98 | 21.03
577 | Story19 | B25 | 32 MPa RC Beam (50 cm x 25 cm) | Beam | 32MPa | Concrete Rectangular | 250 | 500 | 1250 | 6950 | 0.87 | 2125.38 | G300E | 4891220.45 | 38.38 | G300E | 3081911.16 | 24.18
578 | Story19 | B26 | 32 MPa RC Beam (50 cm x 25 cm) | Beam | 32MPa | Concrete Rectangular | 250 | 500 | 1250 | 7200 | 0.9 | 2201.83 | G300E | 5822608.7 | 45.69 | G300E | 3276884.35 | 25.71
579 | Story19 | B3 | 32 MPa RC Beam (50 cm x 25 cm) | Beam | 32MPa | Concrete Rectangular | 250 | 500 | 1250 | 6950 | 0.87 | 2125.38 | G300E | 5949515.91 | 46.68 | G300E | 1838022.27 | 14.42
580 | Story19 | B30 | 32 MPa RC Beam (50 cm x 25 cm) | Beam | 32MPa | Concrete Rectangular | 250 | 500 | 1250 | 6950 | 0.87 | 2125.38 | G300E | 5647630.43 | 44.31 | G300E | 3169919.17 | 24.87
581 | Story19 | B31 | 32 MPa RC Beam (50 cm x 25 cm) | Beam | 32MPa | Concrete Rectangular | 250 | 500 | 1250 | 6950 | 0.87 | 2125.38 | G300E | 4892800 | 38.39 | G300E | 3081911.16 | 24.18
582 | Story19 | B32 | 32 MPa RC Beam (50 cm x 25 cm) | Beam | 32MPa | Concrete Rectangular | 250 | 500 | 1250 | 6950 | 0.87 | 2125.38 | G300E | 5984581.82 | 46.96 | G300E | 2506907.65 | 19.67
583 | Story19 | B33 | 32 MPa RC Beam (50 cm x 25 cm) | Beam | 32MPa | Concrete Rectangular | 250 | 500 | 1250 | 6950 | 0.87 | 2125.38 | G300E | 3685395.45 | 28.92 | G300E | 3081911.16 | 24.18
584 | Story19 | B34 | 32 MPa RC Beam (50 cm x 25 cm) | Beam | 32MPa | Concrete Rectangular | 250 | 500 | 1250 | 6950 | 0.87 | 2125.38 | G300E | 4287518.18 | 33.64 | G300E | 3778174.8 | 29.64
585 | Story19 | B35 | 32 MPa RC Beam (50 cm x 25 cm) | Beam | 32MPa | Concrete Rectangular | 250 | 500 | 1250 | 6950 | 0.87 | 2125.38 | G300E | 6085672.73 | 47.75 | G300E | 2506876.06 | 19.67
586 | Story19 | B36 | 32 MPa RC Beam (50 cm x 25 cm) | Beam | 32MPa | Concrete Rectangular | 250 | 500 | 1250 | 6950 | 0.87 | 2125.38 | G300E | 5692050 | 44.66 | G300E | 2440884.23 | 19.15
587 | Story19 | B37 | 32 MPa RC Beam (50 cm x 25 cm) | Beam | 32MPa | Concrete Rectangular | 250 | 500 | 1250 | 7200 | 0.9 | 2201.83 | G300E | 6074608.7 | 47.66 | G300E | 3283941.91 | 25.77
588 | Story19 | B38 | 32 MPa RC Beam (50 cm x 25 cm) | Beam | 32MPa | Concrete Rectangular | 250 | 500 | 1250 | 6950 | 0.87 | 2125.38 | G300E | 5863986.96 | 46.01 | G300E | 3169919.17 | 24.87
589 | Story19 | B4 | 32 MPa RC Beam (50 cm x 25 cm) | Beam | 32MPa | Concrete Rectangular | 250 | 500 | 1250 | 6950 | 0.87 | 2125.38 | G300E | 3826606.82 | 30.02 | G300E | 3778174.8 | 29.64
590 | Story19 | B40 | 32 MPa RC Beam (50 cm x 25 cm) | Beam | 32MPa | Concrete Rectangular | 250 | 500 | 1250 | 6950 | 0.87 | 2125.38 | G300E | 5646723.91 | 44.31 | G300E | 3169916.15 | 24.87
591 | Story19 | B41 | 32 MPa RC Beam (50 cm x 25 cm) | Beam | 32MPa | Concrete Rectangular | 250 | 500 | 1250 | 6950 | 0.87 | 2125.38 | G300E | 5863986.96 | 46.01 | G300E | 3169917.66 | 24.87
592 | Story19 | B42 | 32 MPa RC Beam (50 cm x 25 cm) | Beam | 32MPa | Concrete Rectangular | 250 | 500 | 1250 | 6950 | 0.87 | 2125.38 | G300E | 5444693.18 | 42.72 | G300E | 2440847.9 | 19.15
593 | Story19 | B43 | 32 MPa RC Beam (50 cm x 25 cm) | Beam | 32MPa | Concrete Rectangular | 250 | 500 | 1250 | 6950 | 0.87 | 2125.38 | G300E | 6086304.55 | 47.76 | G300E | 2506907.65 | 19.67
594 | Story19 | B44 | 32 MPa RC Beam (50 cm x 25 cm) | Beam | 32MPa | Concrete Rectangular | 250 | 500 | 1250 | 6950 | 0.87 | 2125.38 | G300E | 3828818.18 | 30.04 | G300E | 3778174.8 | 29.64
595 | Story19 | B45 | 32 MPa RC Beam (50 cm x 25 cm) | Beam | 32MPa | Concrete Rectangular | 250 | 500 | 1250 | 6950 | 0.87 | 2125.38 | G300E | 4448315.91 | 34.9 | G300E | 3778174.8 | 29.64
596 | Story19 | B46 | 32 MPa RC Beam (50 cm x 25 cm) | Beam | 32MPa | Concrete Rectangular | 250 | 500 | 1250 | 6950 | 0.87 | 2125.38 | G300E | 6070825 | 47.63 | G300E | 2533898.92 | 19.88
597 | Story19 | B47 | 32 MPa RC Beam (50 cm x 25 cm) | Beam | 32MPa | Concrete Rectangular | 250 | 500 | 1250 | 6950 | 0.87 | 2125.38 | G300E | 6070509.09 | 47.63 | G300E | 2533883.12 | 19.88
598 | Story19 | B48 | 32 MPa RC Beam (50 cm x 25 cm) | Beam | 32MPa | Concrete Rectangular | 250 | 500 | 1250 | 6950 | 0.87 | 2125.38 | G300E | 5692681.82 | 44.67 | G300E | 2440857.38 | 19.15
599 | Story19 | B49 | 32 MPa RC Beam (50 cm x 25 cm) | Beam | 32MPa | Concrete Rectangular | 250 | 500 | 1250 | 6950 | 0.87 | 2125.38 | G300E | 6086304.55 | 47.76 | G300E | 2506907.65 | 19.67
600 | Story19 | B5 | 32 MPa RC Beam (50 cm x 25 cm) | Beam | 32MPa | Concrete Rectangular | 250 | 500 | 1250 | 6950 | 0.87 | 2125.38 | G300E | 6085672.73 | 47.75 | G300E | 2680717.67 | 21.03
601 | Story19 | B50 | 32 MPa RC Beam (50 cm x 25 cm) | Beam | 32MPa | Concrete Rectangular | 250 | 500 | 1250 | 6950 | 0.87 | 2125.38 | G300E | 4892800 | 38.39 | G300E | 3081911.16 | 24.18
602 | Story19 | B51 | 32 MPa RC Beam (50 cm x 25 cm) | Beam | 32MPa | Concrete Rectangular | 250 | 500 | 1250 | 6950 | 0.87 | 2125.38 | G300E | 5984897.73 | 46.96 | G300E | 2506910.81 | 19.67
603 | Story19 | B52 | 32 MPa RC Beam (50 cm x 25 cm) | Beam | 32MPa | Concrete Rectangular | 250 | 500 | 1250 | 6950 | 0.87 | 2125.38 | G300E | 5692365.91 | 44.66 | G300E | 1744593.74 | 13.69
604 | Story19 | B53 | 32 MPa RC Beam (50 cm x 25 cm) | Beam | 32MPa | Concrete Rectangular | 250 | 500 | 1250 | 6950 | 0.87 | 2125.38 | G300E | 5741647.73 | 45.05 | G300E | 2533876.81 | 19.88
605 | Story19 | B54 | 32 MPa RC Beam (50 cm x 25 cm) | Beam | 32MPa | Concrete Rectangular | 250 | 500 | 1250 | 6950 | 0.87 | 2125.38 | G300E | 6070825 | 47.63 | G300E | 1837614.75 | 14.42
606 | Story19 | B55 | 32 MPa RC Beam (50 cm x 25 cm) | Beam | 32MPa | Concrete Rectangular | 250 | 500 | 1250 | 6950 | 0.87 | 2125.38 | G300E | 4200643.18 | 32.96 | G300E | 3778174.8 | 29.64
607 | Story19 | B56 | 32 MPa RC Beam (50 cm x 25 cm) | Beam | 32MPa | Concrete Rectangular | 250 | 500 | 1250 | 6950 | 0.87 | 2125.38 | G300E | 4448631.82 | 34.91 | G300E | 3778174.8 | 29.64
608 | Story19 | B57 | 32 MPa RC Beam (50 cm x 25 cm) | Beam | 32MPa | Concrete Rectangular | 250 | 500 | 1250 | 6950 | 0.87 | 2125.38 | G300E | 4287518.18 | 33.64 | G300E | 3778174.8 | 29.64
609 | Story19 | B58 | 32 MPa RC Beam (50 cm x 25 cm) | Beam | 32MPa | Concrete Rectangular | 250 | 500 | 1250 | 6950 | 0.87 | 2125.38 | G300E | 4240763.64 | 33.27 | G300E | 3081911.16 | 24.18
610 | Story19 | B59 | 32 MPa RC Beam (50 cm x 25 cm) | Beam | 32MPa | Concrete Rectangular | 250 | 500 | 1250 | 6950 | 0.87 | 2125.38 | G300E | 4287834.09 | 33.64 | G300E | 3778174.8 | 29.64
611 | Story19 | B6 | 32 MPa RC Beam (50 cm x 25 cm) | Beam | 32MPa | Concrete Rectangular | 250 | 500 | 1250 | 6950 | 0.87 | 2125.38 | G300E | 3684763.64 | 28.91 | G300E | 3081911.16 | 24.18
612 | Story19 | B60 | 32 MPa RC Beam (50 cm x 25 cm) | Beam | 32MPa | Concrete Rectangular | 250 | 500 | 1250 | 6950 | 0.87 | 2125.38 | G300E | 4448631.82 | 34.91 | G300E | 3769645.25 | 29.58
613 | Story19 | B7 | 32 MPa RC Beam (50 cm x 25 cm) | Beam | 32MPa | Concrete Rectangular | 250 | 500 | 1250 | 6950 | 0.87 | 2125.38 | G300E | 5984265.91 | 46.95 | G300E | 2506872.9 | 19.67
614 | Story19 | B8 | 32 MPa RC Beam (50 cm x 25 cm) | Beam | 32MPa | Concrete Rectangular | 250 | 500 | 1250 | 6950 | 0.87 | 2125.38 | G300E | 3830081.82 | 30.05 | G300E | 3778174.8 | 29.64
615 | Story19 | B9 | 32 MPa RC Beam (50 cm x 25 cm) | Beam | 32MPa | Concrete Rectangular | 250 | 500 | 1250 | 6950 | 0.87 | 2125.38 | G300E | 5741647.73 | 45.05 | G300E | 1837630.55 | 14.42
616 | Story2 | B1 | 32 MPa RC Beam (40 cm x 25 cm) | Beam | 32MPa | Concrete Rectangular | 250 | 400 | 1000 | 6800 | 0.68 | 1663.61 | G300E | 3420709.09 | 26.84 | G300E | 2434095.85 | 19.1
617 | Story2 | B10 | 32 MPa RC Beam (40 cm x 25 cm) | Beam | 32MPa | Concrete Rectangular | 250 | 400 | 1000 | 6800 | 0.68 | 1663.61 | G300E | 3342509.09 | 26.23 | G300E | 2477575.05 | 19.44
618 | Story2 | B11 | 32 MPa RC Beam (40 cm x 25 cm) | Beam | 32MPa | Concrete Rectangular | 250 | 400 | 1000 | 6800 | 0.68 | 1663.61 | G300E | 3342509.09 | 26.23 | G300E | 2477575.05 | 19.44
619 | Story2 | B12 | 32 MPa RC Beam (40 cm x 25 cm) | Beam | 32MPa | Concrete Rectangular | 250 | 400 | 1000 | 6800 | 0.68 | 1663.61 | G300E | 3122127.27 | 24.5 | G300E | 2436877.67 | 19.12
620 | Story2 | B13 | 32 MPa RC Beam (40 cm x 25 cm) | Beam | 32MPa | Concrete Rectangular | 250 | 400 | 1000 | 6800 | 0.68 | 1663.61 | G300E | 4497272.73 | 35.29 | G300E | 1392533.67 | 10.93
621 | Story2 | B14 | 32 MPa RC Beam (40 cm x 25 cm) | Beam | 32MPa | Concrete Rectangular | 250 | 400 | 1000 | 6800 | 0.68 | 1663.61 | G300E | 3950490.91 | 31 | G300E | 1332253.53 | 10.45
622 | Story2 | B15 | 32 MPa RC Beam (40 cm x 25 cm) | Beam | 32MPa | Concrete Rectangular | 250 | 400 | 1000 | 6800 | 0.68 | 1663.61 | G300E | 3944000 | 30.95 | G300E | 1332014.91 | 10.45
623 | Story2 | B16 | 32 MPa RC Beam (40 cm x 25 cm) | Beam | 32MPa | Concrete Rectangular | 250 | 400 | 1000 | 7200 | 0.72 | 1761.47 | G300E | 4248939.13 | 33.34 | G300E | 2109084.1 | 16.55
624 | Story2 | B17 | 32 MPa RC Beam (40 cm x 25 cm) | Beam | 32MPa | Concrete Rectangular | 250 | 400 | 1000 | 6800 | 0.68 | 1663.61 | G300E | 3763181.82 | 29.53 | G300E | 1866914.04 | 14.65
625 | Story2 | B18 | 32 MPa RC Beam (40 cm x 25 cm) | Beam | 32MPa | Concrete Rectangular | 250 | 400 | 1000 | 7200 | 0.72 | 1761.47 | G300E | 4307165.22 | 33.8 | G300E | 2254336.28 | 17.69
626 | Story2 | B19 | 32 MPa RC Beam (40 cm x 25 cm) | Beam | 32MPa | Concrete Rectangular | 250 | 400 | 1000 | 6800 | 0.68 | 1663.61 | G300E | 3970272.73 | 31.15 | G300E | 1332466.18 | 10.46
627 | Story2 | B2 | 32 MPa RC Beam (40 cm x 25 cm) | Beam | 32MPa | Concrete Rectangular | 250 | 400 | 1000 | 6800 | 0.68 | 1663.61 | G300E | 3309127.27 | 25.96 | G300E | 2443368.58 | 19.17
628 | Story2 | B20 | 32 MPa RC Beam (40 cm x 25 cm) | Beam | 32MPa | Concrete Rectangular | 250 | 400 | 1000 | 6800 | 0.68 | 1663.61 | G300E | 3970272.73 | 31.15 | G300E | 1332463.71 | 10.46
629 | Story2 | B21 | 32 MPa RC Beam (40 cm x 25 cm) | Beam | 32MPa | Concrete Rectangular | 250 | 400 | 1000 | 6800 | 0.68 | 1663.61 | G300E | 4529727.27 | 35.54 | G300E | 1398475.64 | 10.97
630 | Story2 | B22 | 32 MPa RC Beam (40 cm x 25 cm) | Beam | 32MPa | Concrete Rectangular | 250 | 400 | 1000 | 6800 | 0.68 | 1663.61 | G300E | 3068036.36 | 24.07 | G300E | 2430386.76 | 19.07
631 | Story2 | B23 | 32 MPa RC Beam (40 cm x 25 cm) | Beam | 32MPa | Concrete Rectangular | 250 | 400 | 1000 | 6800 | 0.68 | 1663.61 | G300E | 3138509.09 | 24.63 | G300E | 2440586.76 | 19.15
632 | Story2 | B24 | 32 MPa RC Beam (40 cm x 25 cm) | Beam | 32MPa | Concrete Rectangular | 250 | 400 | 1000 | 6800 | 0.68 | 1663.61 | G300E | 4485527.27 | 35.2 | G300E | 1390147.49 | 10.91
633 | Story2 | B25 | 32 MPa RC Beam (40 cm x 25 cm) | Beam | 32MPa | Concrete Rectangular | 250 | 400 | 1000 | 6800 | 0.68 | 1663.61 | G300E | 3763181.82 | 29.53 | G300E | 1866914.04 | 14.65
634 | Story2 | B26 | 32 MPa RC Beam (40 cm x 25 cm) | Beam | 32MPa | Concrete Rectangular | 250 | 400 | 1000 | 7200 | 0.72 | 1761.47 | G300E | 4246747.83 | 33.32 | G300E | 2109084.1 | 16.55
635 | Story2 | B3 | 32 MPa RC Beam (40 cm x 25 cm) | Beam | 32MPa | Concrete Rectangular | 250 | 400 | 1000 | 6800 | 0.68 | 1663.61 | G300E | 4504690.91 | 35.35 | G300E | 1393017.09 | 10.93
636 | Story2 | B30 | 32 MPa RC Beam (40 cm x 25 cm) | Beam | 32MPa | Concrete Rectangular | 250 | 400 | 1000 | 6800 | 0.68 | 1663.61 | G300E | 4067878.26 | 31.92 | G300E | 2129095.37 | 16.71
637 | Story2 | B31 | 32 MPa RC Beam (40 cm x 25 cm) | Beam | 32MPa | Concrete Rectangular | 250 | 400 | 1000 | 6800 | 0.68 | 1663.61 | G300E | 3762254.55 | 29.52 | G300E | 1866914.04 | 14.65
638 | Story2 | B32 | 32 MPa RC Beam (40 cm x 25 cm) | Beam | 32MPa | Concrete Rectangular | 250 | 400 | 1000 | 6800 | 0.68 | 1663.61 | G300E | 4486454.55 | 35.2 | G300E | 1390205.6 | 10.91
639 | Story2 | B33 | 32 MPa RC Beam (40 cm x 25 cm) | Beam | 32MPa | Concrete Rectangular | 250 | 400 | 1000 | 6800 | 0.68 | 1663.61 | G300E | 3086581.82 | 24.22 | G300E | 2440586.76 | 19.15
640 | Story2 | B34 | 32 MPa RC Beam (40 cm x 25 cm) | Beam | 32MPa | Concrete Rectangular | 250 | 400 | 1000 | 6800 | 0.68 | 1663.61 | G300E | 3122127.27 | 24.5 | G300E | 2440586.76 | 19.15
641 | Story2 | B35 | 32 MPa RC Beam (40 cm x 25 cm) | Beam | 32MPa | Concrete Rectangular | 250 | 400 | 1000 | 6800 | 0.68 | 1663.61 | G300E | 4486763.64 | 35.2 | G300E | 1390225.38 | 10.91
642 | Story2 | B36 | 32 MPa RC Beam (40 cm x 25 cm) | Beam | 32MPa | Concrete Rectangular | 250 | 400 | 1000 | 6800 | 0.68 | 1663.61 | G300E | 3969963.64 | 31.15 | G300E | 1332466.18 | 10.46
643 | Story2 | B37 | 32 MPa RC Beam (40 cm x 25 cm) | Beam | 32MPa | Concrete Rectangular | 250 | 400 | 1000 | 7200 | 0.72 | 1761.47 | G300E | 4307478.26 | 33.8 | G300E | 2254336.28 | 17.69
644 | Story2 | B38 | 32 MPa RC Beam (40 cm x 25 cm) | Beam | 32MPa | Concrete Rectangular | 250 | 400 | 1000 | 6800 | 0.68 | 1663.61 | G300E | 4068173.91 | 31.92 | G300E | 2129095.37 | 16.71
645 | Story2 | B4 | 32 MPa RC Beam (40 cm x 25 cm) | Beam | 32MPa | Concrete Rectangular | 250 | 400 | 1000 | 6800 | 0.68 | 1663.61 | G300E | 3068036.36 | 24.07 | G300E | 2440586.76 | 19.15
646 | Story2 | B40 | 32 MPa RC Beam (40 cm x 25 cm) | Beam | 32MPa | Concrete Rectangular | 250 | 400 | 1000 | 6800 | 0.68 | 1663.61 | G300E | 4067582.61 | 31.92 | G300E | 2129095.37 | 16.71
647 | Story2 | B41 | 32 MPa RC Beam (40 cm x 25 cm) | Beam | 32MPa | Concrete Rectangular | 250 | 400 | 1000 | 6800 | 0.68 | 1663.61 | G300E | 4067878.26 | 31.92 | G300E | 2129095.37 | 16.71
648 | Story2 | B42 | 32 MPa RC Beam (40 cm x 25 cm) | Beam | 32MPa | Concrete Rectangular | 250 | 400 | 1000 | 6800 | 0.68 | 1663.61 | G300E | 3970272.73 | 31.15 | G300E | 1332464.95 | 10.46
649 | Story2 | B43 | 32 MPa RC Beam (40 cm x 25 cm) | Beam | 32MPa | Concrete Rectangular | 250 | 400 | 1000 | 6800 | 0.68 | 1663.61 | G300E | 4486454.55 | 35.2 | G300E | 959951.05 | 7.53
650 | Story2 | B44 | 32 MPa RC Beam (40 cm x 25 cm) | Beam | 32MPa | Concrete Rectangular | 250 | 400 | 1000 | 6800 | 0.68 | 1663.61 | G300E | 3068036.36 | 24.07 | G300E | 2440586.76 | 19.15
651 | Story2 | B45 | 32 MPa RC Beam (40 cm x 25 cm) | Beam | 32MPa | Concrete Rectangular | 250 | 400 | 1000 | 6800 | 0.68 | 1663.61 | G300E | 3453163.64 | 27.09 | G300E | 2479429.6 | 19.45
652 | Story2 | B46 | 32 MPa RC Beam (40 cm x 25 cm) | Beam | 32MPa | Concrete Rectangular | 250 | 400 | 1000 | 6800 | 0.68 | 1663.61 | G300E | 4529727.27 | 35.54 | G300E | 1398478.11 | 10.97
653 | Story2 | B47 | 32 MPa RC Beam (40 cm x 25 cm) | Beam | 32MPa | Concrete Rectangular | 250 | 400 | 1000 | 6800 | 0.68 | 1663.61 | G300E | 4529727.27 | 35.54 | G300E | 1398476.87 | 10.97
654 | Story2 | B48 | 32 MPa RC Beam (40 cm x 25 cm) | Beam | 32MPa | Concrete Rectangular | 250 | 400 | 1000 | 6800 | 0.68 | 1663.61 | G300E | 3970272.73 | 31.15 | G300E | 1332462.47 | 10.45
655 | Story2 | B49 | 32 MPa RC Beam (40 cm x 25 cm) | Beam | 32MPa | Concrete Rectangular | 250 | 400 | 1000 | 6800 | 0.68 | 1663.61 | G300E | 4486454.55 | 35.2 | G300E | 1390203.13 | 10.91
656 | Story2 | B5 | 32 MPa RC Beam (40 cm x 25 cm) | Beam | 32MPa | Concrete Rectangular | 250 | 400 | 1000 | 6800 | 0.68 | 1663.61 | G300E | 4484909.09 | 35.19 | G300E | 959838.55 | 7.53
657 | Story2 | B50 | 32 MPa RC Beam (40 cm x 25 cm) | Beam | 32MPa | Concrete Rectangular | 250 | 400 | 1000 | 6800 | 0.68 | 1663.61 | G300E | 3762563.64 | 29.52 | G300E | 1866914.04 | 14.65
658 | Story2 | B51 | 32 MPa RC Beam (40 cm x 25 cm) | Beam | 32MPa | Concrete Rectangular | 250 | 400 | 1000 | 6800 | 0.68 | 1663.61 | G300E | 4486454.55 | 35.2 | G300E | 1390201.89 | 10.91
659 | Story2 | B52 | 32 MPa RC Beam (40 cm x 25 cm) | Beam | 32MPa | Concrete Rectangular | 250 | 400 | 1000 | 6800 | 0.68 | 1663.61 | G300E | 3969963.64 | 31.15 | G300E | 1332464.95 | 10.46
660 | Story2 | B53 | 32 MPa RC Beam (40 cm x 25 cm) | Beam | 32MPa | Concrete Rectangular | 250 | 400 | 1000 | 6800 | 0.68 | 1663.61 | G300E | 4529727.27 | 35.54 | G300E | 1398475.64 | 10.97
661 | Story2 | B54 | 32 MPa RC Beam (40 cm x 25 cm) | Beam | 32MPa | Concrete Rectangular | 250 | 400 | 1000 | 6800 | 0.68 | 1663.61 | G300E | 4529727.27 | 35.54 | G300E | 1398476.87 | 10.97
662 | Story2 | B55 | 32 MPa RC Beam (40 cm x 25 cm) | Beam | 32MPa | Concrete Rectangular | 250 | 400 | 1000 | 6800 | 0.68 | 1663.61 | G300E | 3342509.09 | 26.23 | G300E | 2479429.6 | 19.45
663 | Story2 | B56 | 32 MPa RC Beam (40 cm x 25 cm) | Beam | 32MPa | Concrete Rectangular | 250 | 400 | 1000 | 6800 | 0.68 | 1663.61 | G300E | 3452854.55 | 27.09 | G300E | 2479429.6 | 19.45
664 | Story2 | B57 | 32 MPa RC Beam (40 cm x 25 cm) | Beam | 32MPa | Concrete Rectangular | 250 | 400 | 1000 | 6800 | 0.68 | 1663.61 | G300E | 3122127.27 | 24.5 | G300E | 2440586.76 | 19.15
665 | Story2 | B58 | 32 MPa RC Beam (40 cm x 25 cm) | Beam | 32MPa | Concrete Rectangular | 250 | 400 | 1000 | 6800 | 0.68 | 1663.61 | G300E | 3138200 | 24.62 | G300E | 2440586.76 | 19.15
666 | Story2 | B59 | 32 MPa RC Beam (40 cm x 25 cm) | Beam | 32MPa | Concrete Rectangular | 250 | 400 | 1000 | 6800 | 0.68 | 1663.61 | G300E | 3122127.27 | 24.5 | G300E | 2437804.95 | 19.13
667 | Story2 | B6 | 32 MPa RC Beam (40 cm x 25 cm) | Beam | 32MPa | Concrete Rectangular | 250 | 400 | 1000 | 6800 | 0.68 | 1663.61 | G300E | 3086581.82 | 24.22 | G300E | 2440586.76 | 19.15
668 | Story2 | B60 | 32 MPa RC Beam (40 cm x 25 cm) | Beam | 32MPa | Concrete Rectangular | 250 | 400 | 1000 | 6800 | 0.68 | 1663.61 | G300E | 3452854.55 | 27.09 | G300E | 2472938.69 | 19.4
669 | Story2 | B7 | 32 MPa RC Beam (40 cm x 25 cm) | Beam | 32MPa | Concrete Rectangular | 250 | 400 | 1000 | 6800 | 0.68 | 1663.61 | G300E | 4486763.64 | 35.2 | G300E | 1390224.15 | 10.91
670 | Story2 | B8 | 32 MPa RC Beam (40 cm x 25 cm) | Beam | 32MPa | Concrete Rectangular | 250 | 400 | 1000 | 6800 | 0.68 | 1663.61 | G300E | 3068036.36 | 24.07 | G300E | 2430386.76 | 19.07
671 | Story2 | B9 | 32 MPa RC Beam (40 cm x 25 cm) | Beam | 32MPa | Concrete Rectangular | 250 | 400 | 1000 | 6800 | 0.68 | 1663.61 | G300E | 4529727.27 | 35.54 | G300E | 1398476.87 | 10.97
672 | Story20 | B1 | 32 MPa RC Beam (50 cm x 25 cm) | Beam | 32MPa | Concrete Rectangular | 250 | 500 | 1250 | 6950 | 0.87 | 2125.38 | G300E | 4066065.91 | 31.9 | G300E | 3744056.61 | 29.38
673 | Story20 | B10 | 32 MPa RC Beam (50 cm x 25 cm) | Beam | 32MPa | Concrete Rectangular | 250 | 500 | 1250 | 6950 | 0.87 | 2125.38 | G300E | 3983613.64 | 31.26 | G300E | 3745004.34 | 29.38
674 | Story20 | B11 | 32 MPa RC Beam (50 cm x 25 cm) | Beam | 32MPa | Concrete Rectangular | 250 | 500 | 1250 | 6950 | 0.87 | 2125.38 | G300E | 3983613.64 | 31.26 | G300E | 3745004.34 | 29.38
675 | Story20 | B12 | 32 MPa RC Beam (50 cm x 25 cm) | Beam | 32MPa | Concrete Rectangular | 250 | 500 | 1250 | 6950 | 0.87 | 2125.38 | G300E | 3803229.55 | 29.84 | G300E | 3755429.34 | 29.47
676 | Story20 | B13 | 32 MPa RC Beam (50 cm x 25 cm) | Beam | 32MPa | Concrete Rectangular | 250 | 500 | 1250 | 6950 | 0.87 | 2125.38 | G300E | 5880015.91 | 46.14 | G300E | 1858783.82 | 14.58
677 | Story20 | B14 | 32 MPa RC Beam (50 cm x 25 cm) | Beam | 32MPa | Concrete Rectangular | 250 | 500 | 1250 | 6950 | 0.87 | 2125.38 | G300E | 5390672.73 | 42.3 | G300E | 1754805.5 | 13.77
678 | Story20 | B15 | 32 MPa RC Beam (50 cm x 25 cm) | Beam | 32MPa | Concrete Rectangular | 250 | 500 | 1250 | 6950 | 0.87 | 2125.38 | G300E | 5373929.55 | 42.17 | G300E | 1753992.03 | 13.76
679 | Story20 | B16 | 32 MPa RC Beam (50 cm x 25 cm) | Beam | 32MPa | Concrete Rectangular | 250 | 500 | 1250 | 7200 | 0.9 | 2201.83 | G300E | 5780973.91 | 45.36 | G300E | 3276150.26 | 25.71
680 | Story20 | B17 | 32 MPa RC Beam (50 cm x 25 cm) | Beam | 32MPa | Concrete Rectangular | 250 | 500 | 1250 | 6950 | 0.87 | 2125.38 | G300E | 4733265.91 | 37.14 | G300E | 2385647.52 | 18.72
681 | Story20 | B18 | 32 MPa RC Beam (50 cm x 25 cm) | Beam | 32MPa | Concrete Rectangular | 250 | 500 | 1250 | 7200 | 0.9 | 2201.83 | G300E | 5810086.96 | 45.59 | G300E | 3283298.61 | 25.76
682 | Story20 | B19 | 32 MPa RC Beam (50 cm x 25 cm) | Beam | 32MPa | Concrete Rectangular | 250 | 500 | 1250 | 6950 | 0.87 | 2125.38 | G300E | 5389093.18 | 42.28 | G300E | 1754579.62 | 13.77
683 | Story20 | B2 | 32 MPa RC Beam (50 cm x 25 cm) | Beam | 32MPa | Concrete Rectangular | 250 | 500 | 1250 | 6950 | 0.87 | 2125.38 | G300E | 3961815.91 | 31.09 | G300E | 3750690.7 | 29.43
684 | Story20 | B20 | 32 MPa RC Beam (50 cm x 25 cm) | Beam | 32MPa | Concrete Rectangular | 250 | 500 | 1250 | 6950 | 0.87 | 2125.38 | G300E | 5389093.18 | 42.28 | G300E | 1754559.09 | 13.77
685 | Story20 | B21 | 32 MPa RC Beam (50 cm x 25 cm) | Beam | 32MPa | Concrete Rectangular | 250 | 500 | 1250 | 6950 | 0.87 | 2125.38 | G300E | 5899602.27 | 46.29 | G300E | 814339.4 | 6.39
686 | Story20 | B22 | 32 MPa RC Beam (50 cm x 25 cm) | Beam | 32MPa | Concrete Rectangular | 250 | 500 | 1250 | 6950 | 0.87 | 2125.38 | G300E | 3704350 | 29.07 | G300E | 3755429.34 | 29.47
687 | Story20 | B23 | 32 MPa RC Beam (50 cm x 25 cm) | Beam | 32MPa | Concrete Rectangular | 250 | 500 | 1250 | 6950 | 0.87 | 2125.38 | G300E | 3658227.27 | 28.7 | G300E | 3081911.16 | 24.18
688 | Story20 | B24 | 32 MPa RC Beam (50 cm x 25 cm) | Beam | 32MPa | Concrete Rectangular | 250 | 500 | 1250 | 6950 | 0.87 | 2125.38 | G300E | 6006695.45 | 47.13 | G300E | 2690618.26 | 21.11
689 | Story20 | B25 | 32 MPa RC Beam (50 cm x 25 cm) | Beam | 32MPa | Concrete Rectangular | 250 | 500 | 1250 | 6950 | 0.87 | 2125.38 | G300E | 4734529.55 | 37.15 | G300E | 2385647.52 | 18.72
690 | Story20 | B26 | 32 MPa RC Beam (50 cm x 25 cm) | Beam | 32MPa | Concrete Rectangular | 250 | 500 | 1250 | 7200 | 0.9 | 2201.83 | G300E | 5777530.43 | 45.33 | G300E | 3276145.57 | 25.71
691 | Story20 | B3 | 32 MPa RC Beam (50 cm x 25 cm) | Beam | 32MPa | Concrete Rectangular | 250 | 500 | 1250 | 6950 | 0.87 | 2125.38 | G300E | 5882543.18 | 46.16 | G300E | 814854.33 | 6.39
692 | Story20 | B30 | 32 MPa RC Beam (50 cm x 25 cm) | Beam | 32MPa | Concrete Rectangular | 250 | 500 | 1250 | 6950 | 0.87 | 2125.38 | G300E | 5605628.26 | 43.98 | G300E | 3169168.27 | 24.87
693 | Story20 | B31 | 32 MPa RC Beam (50 cm x 25 cm) | Beam | 32MPa | Concrete Rectangular | 250 | 500 | 1250 | 6950 | 0.87 | 2125.38 | G300E | 4736109.09 | 37.16 | G300E | 2385647.52 | 18.72
694 | Story20 | B32 | 32 MPa RC Beam (50 cm x 25 cm) | Beam | 32MPa | Concrete Rectangular | 250 | 500 | 1250 | 6950 | 0.87 | 2125.38 | G300E | 6008275 | 47.14 | G300E | 2690754.1 | 21.11
695 | Story20 | B33 | 32 MPa RC Beam (50 cm x 25 cm) | Beam | 32MPa | Concrete Rectangular | 250 | 500 | 1250 | 6950 | 0.87 | 2125.38 | G300E | 3455413.64 | 27.11 | G300E | 3081911.16 | 24.18
696 | Story20 | B34 | 32 MPa RC Beam (50 cm x 25 cm) | Beam | 32MPa | Concrete Rectangular | 250 | 500 | 1250 | 6950 | 0.87 | 2125.38 | G300E | 3806072.73 | 29.86 | G300E | 3763958.89 | 29.53
697 | Story20 | B35 | 32 MPa RC Beam (50 cm x 25 cm) | Beam | 32MPa | Concrete Rectangular | 250 | 500 | 1250 | 6950 | 0.87 | 2125.38 | G300E | 6008275 | 47.14 | G300E | 2690730.41 | 21.11
698 | Story20 | B36 | 32 MPa RC Beam (50 cm x 25 cm) | Beam | 32MPa | Concrete Rectangular | 250 | 500 | 1250 | 6950 | 0.87 | 2125.38 | G300E | 5404572.73 | 42.41 | G300E | 1754634.91 | 13.77
699 | Story20 | B37 | 32 MPa RC Beam (50 cm x 25 cm) | Beam | 32MPa | Concrete Rectangular | 250 | 500 | 1250 | 7200 | 0.9 | 2201.83 | G300E | 5806956.52 | 45.56 | G300E | 3283123.3 | 25.76
700 | Story20 | B38 | 32 MPa RC Beam (50 cm x 25 cm) | Beam | 32MPa | Concrete Rectangular | 250 | 500 | 1250 | 6950 | 0.87 | 2125.38 | G300E | 5604419.57 | 43.97 | G300E | 3169082.15 | 24.87
701 | Story20 | B4 | 32 MPa RC Beam (50 cm x 25 cm) | Beam | 32MPa | Concrete Rectangular | 250 | 500 | 1250 | 6950 | 0.87 | 2125.38 | G300E | 3702770.45 | 29.05 | G300E | 3763958.89 | 29.53
702 | Story20 | B40 | 32 MPa RC Beam (50 cm x 25 cm) | Beam | 32MPa | Concrete Rectangular | 250 | 500 | 1250 | 6950 | 0.87 | 2125.38 | G300E | 5608347.83 | 44.01 | G300E | 3169296.7 | 24.87
703 | Story20 | B41 | 32 MPa RC Beam (50 cm x 25 cm) | Beam | 32MPa | Concrete Rectangular | 250 | 500 | 1250 | 6950 | 0.87 | 2125.38 | G300E | 5605628.26 | 43.98 | G300E | 3169166.76 | 24.87
704 | Story20 | B42 | 32 MPa RC Beam (50 cm x 25 cm) | Beam | 32MPa | Concrete Rectangular | 250 | 500 | 1250 | 6950 | 0.87 | 2125.38 | G300E | 5388777.27 | 42.28 | G300E | 1754552.77 | 13.77
705 | Story20 | B43 | 32 MPa RC Beam (50 cm x 25 cm) | Beam | 32MPa | Concrete Rectangular | 250 | 500 | 1250 | 6950 | 0.87 | 2125.38 | G300E | 6008275 | 47.14 | G300E | 2690752.52 | 21.11
706 | Story20 | B44 | 32 MPa RC Beam (50 cm x 25 cm) | Beam | 32MPa | Concrete Rectangular | 250 | 500 | 1250 | 6950 | 0.87 | 2125.38 | G300E | 3704350 | 29.07 | G300E | 3763958.89 | 29.53
707 | Story20 | B45 | 32 MPa RC Beam (50 cm x 25 cm) | Beam | 32MPa | Concrete Rectangular | 250 | 500 | 1250 | 6950 | 0.87 | 2125.38 | G300E | 4085020.45 | 32.05 | G300E | 3750690.7 | 29.43
708 | Story20 | B46 | 32 MPa RC Beam (50 cm x 25 cm) | Beam | 32MPa | Concrete Rectangular | 250 | 500 | 1250 | 6950 | 0.87 | 2125.38 | G300E | 5899602.27 | 46.29 | G300E | 1858742.75 | 14.58
709 | Story20 | B47 | 32 MPa RC Beam (50 cm x 25 cm) | Beam | 32MPa | Concrete Rectangular | 250 | 500 | 1250 | 6950 | 0.87 | 2125.38 | G300E | 5899602.27 | 46.29 | G300E | 1858734.85 | 14.58
710 | Story20 | B48 | 32 MPa RC Beam (50 cm x 25 cm) | Beam | 32MPa | Concrete Rectangular | 250 | 500 | 1250 | 6950 | 0.87 | 2125.38 | G300E | 5404256.82 | 42.4 | G300E | 1754614.38 | 13.77
711 | Story20 | B49 | 32 MPa RC Beam (50 cm x 25 cm) | Beam | 32MPa | Concrete Rectangular | 250 | 500 | 1250 | 6950 | 0.87 | 2125.38 | G300E | 6008275 | 47.14 | G300E | 2690777.8 | 21.11
712 | Story20 | B5 | 32 MPa RC Beam (50 cm x 25 cm) | Beam | 32MPa | Concrete Rectangular | 250 | 500 | 1250 | 6950 | 0.87 | 2125.38 | G300E | 6006379.55 | 47.13 | G300E | 2690501.38 | 21.11
713 | Story20 | B50 | 32 MPa RC Beam (50 cm x 25 cm) | Beam | 32MPa | Concrete Rectangular | 250 | 500 | 1250 | 6950 | 0.87 | 2125.38 | G300E | 4734529.55 | 37.15 | G300E | 2385647.52 | 18.72
714 | Story20 | B51 | 32 MPa RC Beam (50 cm x 25 cm) | Beam | 32MPa | Concrete Rectangular | 250 | 500 | 1250 | 6950 | 0.87 | 2125.38 | G300E | 6008590.91 | 47.15 | G300E | 2690820.44 | 21.11
715 | Story20 | B52 | 32 MPa RC Beam (50 cm x 25 cm) | Beam | 32MPa | Concrete Rectangular | 250 | 500 | 1250 | 6950 | 0.87 | 2125.38 | G300E | 5402993.18 | 42.39 | G300E | 1754546.45 | 13.77
716 | Story20 | B53 | 32 MPa RC Beam (50 cm x 25 cm) | Beam | 32MPa | Concrete Rectangular | 250 | 500 | 1250 | 6950 | 0.87 | 2125.38 | G300E | 5899602.27 | 46.29 | G300E | 1858734.85 | 14.58
717 | Story20 | B54 | 32 MPa RC Beam (50 cm x 25 cm) | Beam | 32MPa | Concrete Rectangular | 250 | 500 | 1250 | 6950 | 0.87 | 2125.38 | G300E | 5899602.27 | 46.29 | G300E | 814334.66 | 6.39
718 | Story20 | B55 | 32 MPa RC Beam (50 cm x 25 cm) | Beam | 32MPa | Concrete Rectangular | 250 | 500 | 1250 | 6950 | 0.87 | 2125.38 | G300E | 3983613.64 | 31.26 | G300E | 3750690.7 | 29.43
719 | Story20 | B56 | 32 MPa RC Beam (50 cm x 25 cm) | Beam | 32MPa | Concrete Rectangular | 250 | 500 | 1250 | 6950 | 0.87 | 2125.38 | G300E | 4085020.45 | 32.05 | G300E | 3750690.7 | 29.43
720 | Story20 | B57 | 32 MPa RC Beam (50 cm x 25 cm) | Beam | 32MPa | Concrete Rectangular | 250 | 500 | 1250 | 6950 | 0.87 | 2125.38 | G300E | 3805756.82 | 29.86 | G300E | 3763958.89 | 29.53
721 | Story20 | B58 | 32 MPa RC Beam (50 cm x 25 cm) | Beam | 32MPa | Concrete Rectangular | 250 | 500 | 1250 | 6950 | 0.87 | 2125.38 | G300E | 3658227.27 | 28.7 | G300E | 3081911.16 | 24.18
722 | Story20 | B59 | 32 MPa RC Beam (50 cm x 25 cm) | Beam | 32MPa | Concrete Rectangular | 250 | 500 | 1250 | 6950 | 0.87 | 2125.38 | G300E | 3805756.82 | 29.86 | G300E | 3755429.34 | 29.47
723 | Story20 | B6 | 32 MPa RC Beam (50 cm x 25 cm) | Beam | 32MPa | Concrete Rectangular | 250 | 500 | 1250 | 6950 | 0.87 | 2125.38 | G300E | 3455413.64 | 27.11 | G300E | 3081911.16 | 24.18
724 | Story20 | B60 | 32 MPa RC Beam (50 cm x 25 cm) | Beam | 32MPa | Concrete Rectangular | 250 | 500 | 1250 | 6950 | 0.87 | 2125.38 | G300E | 4085020.45 | 32.05 | G300E | 3745004.34 | 29.38
725 | Story20 | B7 | 32 MPa RC Beam (50 cm x 25 cm) | Beam | 32MPa | Concrete Rectangular | 250 | 500 | 1250 | 6950 | 0.87 | 2125.38 | G300E | 6008275 | 47.14 | G300E | 2690785.69 | 21.11
726 | Story20 | B8 | 32 MPa RC Beam (50 cm x 25 cm) | Beam | 32MPa | Concrete Rectangular | 250 | 500 | 1250 | 6950 | 0.87 | 2125.38 | G300E | 3704665.91 | 29.07 | G300E | 3755429.34 | 29.47
727 | Story20 | B9 | 32 MPa RC Beam (50 cm x 25 cm) | Beam | 32MPa | Concrete Rectangular | 250 | 500 | 1250 | 6950 | 0.87 | 2125.38 | G300E | 5899602.27 | 46.29 | G300E | 814350.45 | 6.39
728 | Story21 | B1 | 32 MPa RC Beam (50 cm x 25 cm) | Beam | 32MPa | Concrete Rectangular | 250 | 500 | 1250 | 6962.5 | 0.87 | 2129.2 | G300E | 3997107.95 | 31.36 | G300E | 3771678.03 | 29.59
729 | Story21 | B10 | 32 MPa RC Beam (50 cm x 25 cm) | Beam | 32MPa | Concrete Rectangular | 250 | 500 | 1250 | 6962.5 | 0.87 | 2129.2 | G300E | 4017995.45 | 31.53 | G300E | 3771678.03 | 29.59
730 | Story21 | B11 | 32 MPa RC Beam (50 cm x 25 cm) | Beam | 32MPa | Concrete Rectangular | 250 | 500 | 1250 | 6962.5 | 0.87 | 2129.2 | G300E | 4017995.45 | 31.53 | G300E | 3771678.03 | 29.59
731 | Story21 | B12 | 32 MPa RC Beam (50 cm x 25 cm) | Beam | 32MPa | Concrete Rectangular | 250 | 500 | 1250 | 6962.5 | 0.87 | 2129.2 | G300E | 3829691.48 | 30.05 | G300E | 3748891.66 | 29.42
732 | Story21 | B13 | 32 MPa RC Beam (50 cm x 25 cm) | Beam | 32MPa | Concrete Rectangular | 250 | 500 | 1250 | 6962.5 | 0.87 | 2129.2 | G300E | 5937430.11 | 46.59 | G300E | 817907.03 | 6.42
733 | Story21 | B14 | 32 MPa RC Beam (50 cm x 25 cm) | Beam | 32MPa | Concrete Rectangular | 250 | 500 | 1250 | 6962.5 | 0.87 | 2129.2 | G300E | 5448789.2 | 42.75 | G300E | 1760662.76 | 13.81
734 | Story21 | B15 | 32 MPa RC Beam (50 cm x 25 cm) | Beam | 32MPa | Concrete Rectangular | 250 | 500 | 1250 | 6962.5 | 0.87 | 2129.2 | G300E | 5436130.11 | 42.65 | G300E | 1759836.75 | 13.81
735 | Story21 | B16 | 32 MPa RC Beam (50 cm x 25 cm) | Beam | 32MPa | Concrete Rectangular | 250 | 500 | 1250 | 7200 | 0.9 | 2201.83 | G300E | 5832939.13 | 45.77 | G300E | 3277386.78 | 25.72
736 | Story21 | B17 | 32 MPa RC Beam (50 cm x 25 cm) | Beam | 32MPa | Concrete Rectangular | 250 | 500 | 1250 | 6962.5 | 0.87 | 2129.2 | G300E | 4833240.91 | 37.92 | G300E | 1692422.35 | 13.28
737 | Story21 | B18 | 32 MPa RC Beam (50 cm x 25 cm) | Beam | 32MPa | Concrete Rectangular | 250 | 500 | 1250 | 7200 | 0.9 | 2201.83 | G300E | 5859547.83 | 45.98 | G300E | 3284467.83 | 25.77
738 | Story21 | B19 | 32 MPa RC Beam (50 cm x 25 cm) | Beam | 32MPa | Concrete Rectangular | 250 | 500 | 1250 | 6962.5 | 0.87 | 2129.2 | G300E | 5451637.5 | 42.78 | G300E | 1760452.3 | 13.81
739 | Story21 | B2 | 32 MPa RC Beam (50 cm x 25 cm) | Beam | 32MPa | Concrete Rectangular | 250 | 500 | 1250 | 6962.5 | 0.87 | 2129.2 | G300E | 3993943.18 | 31.34 | G300E | 3772627.46 | 29.6
740 | Story21 | B20 | 32 MPa RC Beam (50 cm x 25 cm) | Beam | 32MPa | Concrete Rectangular | 250 | 500 | 1250 | 6962.5 | 0.87 | 2129.2 | G300E | 5451321.02 | 42.77 | G300E | 1760414.32 | 13.81
741 | Story21 | B21 | 32 MPa RC Beam (50 cm x 25 cm) | Beam | 32MPa | Concrete Rectangular | 250 | 500 | 1250 | 6962.5 | 0.87 | 2129.2 | G300E | 5956735.23 | 46.74 | G300E | 817854.81 | 6.42
742 | Story21 | B22 | 32 MPa RC Beam (50 cm x 25 cm) | Beam | 32MPa | Concrete Rectangular | 250 | 500 | 1250 | 6962.5 | 0.87 | 2129.2 | G300E | 3628411.93 | 28.47 | G300E | 3748891.66 | 29.42
743 | Story21 | B23 | 32 MPa RC Beam (50 cm x 25 cm) | Beam | 32MPa | Concrete Rectangular | 250 | 500 | 1250 | 6962.5 | 0.87 | 2129.2 | G300E | 3656261.93 | 28.69 | G300E | 3087454.16 | 24.23
744 | Story21 | B24 | 32 MPa RC Beam (50 cm x 25 cm) | Beam | 32MPa | Concrete Rectangular | 250 | 500 | 1250 | 6962.5 | 0.87 | 2129.2 | G300E | 6078262.5 | 47.69 | G300E | 3050896.29 | 23.94
745 | Story21 | B25 | 32 MPa RC Beam (50 cm x 25 cm) | Beam | 32MPa | Concrete Rectangular | 250 | 500 | 1250 | 6962.5 | 0.87 | 2129.2 | G300E | 4731968.18 | 37.13 | G300E | 1692422.35 | 13.28
746 | Story21 | B26 | 32 MPa RC Beam (50 cm x 25 cm) | Beam | 32MPa | Concrete Rectangular | 250 | 500 | 1250 | 7200 | 0.9 | 2201.83 | G300E | 5828556.52 | 45.73 | G300E | 3277338.26 | 25.72
747 | Story21 | B3 | 32 MPa RC Beam (50 cm x 25 cm) | Beam | 32MPa | Concrete Rectangular | 250 | 500 | 1250 | 6962.5 | 0.87 | 2129.2 | G300E | 5939961.93 | 46.61 | G300E | 818378.58 | 6.42
748 | Story21 | B30 | 32 MPa RC Beam (50 cm x 25 cm) | Beam | 32MPa | Concrete Rectangular | 250 | 500 | 1250 | 6962.5 | 0.87 | 2129.2 | G300E | 5665355.98 | 44.45 | G300E | 3176092.71 | 24.92
749 | Story21 | B31 | 32 MPa RC Beam (50 cm x 25 cm) | Beam | 32MPa | Concrete Rectangular | 250 | 500 | 1250 | 6962.5 | 0.87 | 2129.2 | G300E | 4834506.82 | 37.93 | G300E | 1692422.35 | 13.28
750 | Story21 | B32 | 32 MPa RC Beam (50 cm x 25 cm) | Beam | 32MPa | Concrete Rectangular | 250 | 500 | 1250 | 6962.5 | 0.87 | 2129.2 | G300E | 6079211.93 | 47.7 | G300E | 3051037.12 | 23.94
751 | Story21 | B33 | 32 MPa RC Beam (50 cm x 25 cm) | Beam | 32MPa | Concrete Rectangular | 250 | 500 | 1250 | 6962.5 | 0.87 | 2129.2 | G300E | 3453400 | 27.1 | G300E | 3087454.16 | 24.23
752 | Story21 | B34 | 32 MPa RC Beam (50 cm x 25 cm) | Beam | 32MPa | Concrete Rectangular | 250 | 500 | 1250 | 6962.5 | 0.87 | 2129.2 | G300E | 3831590.34 | 30.06 | G300E | 3749841.1 | 29.42
753 | Story21 | B35 | 32 MPa RC Beam (50 cm x 25 cm) | Beam | 32MPa | Concrete Rectangular | 250 | 500 | 1250 | 6962.5 | 0.87 | 2129.2 | G300E | 6078895.45 | 47.7 | G300E | 3051010.22 | 23.94
754 | Story21 | B36 | 32 MPa RC Beam (50 cm x 25 cm) | Beam | 32MPa | Concrete Rectangular | 250 | 500 | 1250 | 6962.5 | 0.87 | 2129.2 | G300E | 5462081.25 | 42.86 | G300E | 1760464.96 | 13.81
755 | Story21 | B37 | 32 MPa RC Beam (50 cm x 25 cm) | Beam | 32MPa | Concrete Rectangular | 250 | 500 | 1250 | 7200 | 0.9 | 2201.83 | G300E | 5857669.57 | 45.96 | G300E | 3284420.87 | 25.77
756 | Story21 | B38 | 32 MPa RC Beam (50 cm x 25 cm) | Beam | 32MPa | Concrete Rectangular | 250 | 500 | 1250 | 6962.5 | 0.87 | 2129.2 | G300E | 5665053.26 | 44.45 | G300E | 3176070 | 24.92
757 | Story21 | B4 | 32 MPa RC Beam (50 cm x 25 cm) | Beam | 32MPa | Concrete Rectangular | 250 | 500 | 1250 | 6962.5 | 0.87 | 2129.2 | G300E | 3627146.02 | 28.46 | G300E | 3749841.1 | 29.42
758 | Story21 | B40 | 32 MPa RC Beam (50 cm x 25 cm) | Beam | 32MPa | Concrete Rectangular | 250 | 500 | 1250 | 6962.5 | 0.87 | 2129.2 | G300E | 5666566.85 | 44.46 | G300E | 3176127.52 | 24.92
759 | Story21 | B41 | 32 MPa RC Beam (50 cm x 25 cm) | Beam | 32MPa | Concrete Rectangular | 250 | 500 | 1250 | 6962.5 | 0.87 | 2129.2 | G300E | 5665355.98 | 44.45 | G300E | 3176092.71 | 24.92
760 | Story21 | B42 | 32 MPa RC Beam (50 cm x 25 cm) | Beam | 32MPa | Concrete Rectangular | 250 | 500 | 1250 | 6962.5 | 0.87 | 2129.2 | G300E | 5451321.02 | 42.77 | G300E | 1760407.99 | 13.81
761 | Story21 | B43 | 32 MPa RC Beam (50 cm x 25 cm) | Beam | 32MPa | Concrete Rectangular | 250 | 500 | 1250 | 6962.5 | 0.87 | 2129.2 | G300E | 6079211.93 | 47.7 | G300E | 3051038.71 | 23.94
762 | Story21 | B44 | 32 MPa RC Beam (50 cm x 25 cm) | Beam | 32MPa | Concrete Rectangular | 250 | 500 | 1250 | 6962.5 | 0.87 | 2129.2 | G300E | 3628411.93 | 28.47 | G300E | 3749841.1 | 29.42
763 | Story21 | B45 | 32 MPa RC Beam (50 cm x 25 cm) | Beam | 32MPa | Concrete Rectangular | 250 | 500 | 1250 | 6962.5 | 0.87 | 2129.2 | G300E | 4017995.45 | 31.53 | G300E | 3771678.03 | 29.59
764 | Story21 | B46 | 32 MPa RC Beam (50 cm x 25 cm) | Beam | 32MPa | Concrete Rectangular | 250 | 500 | 1250 | 6962.5 | 0.87 | 2129.2 | G300E | 5956735.23 | 46.74 | G300E | 817864.3 | 6.42
765 | Story21 | B47 | 32 MPa RC Beam (50 cm x 25 cm) | Beam | 32MPa | Concrete Rectangular | 250 | 500 | 1250 | 6962.5 | 0.87 | 2129.2 | G300E | 5956735.23 | 46.74 | G300E | 817857.97 | 6.42
766 | Story21 | B48 | 32 MPa RC Beam (50 cm x 25 cm) | Beam | 32MPa | Concrete Rectangular | 250 | 500 | 1250 | 6962.5 | 0.87 | 2129.2 | G300E | 5461448.3 | 42.85 | G300E | 1760439.64 | 13.81
767 | Story21 | B49 | 32 MPa RC Beam (50 cm x 25 cm) | Beam | 32MPa | Concrete Rectangular | 250 | 500 | 1250 | 6962.5 | 0.87 | 2129.2 | G300E | 6079211.93 | 47.7 | G300E | 3051045.04 | 23.94
768 | Story21 | B5 | 32 MPa RC Beam (50 cm x 25 cm) | Beam | 32MPa | Concrete Rectangular | 250 | 500 | 1250 | 6962.5 | 0.87 | 2129.2 | G300E | 6078262.5 | 47.69 | G300E | 3050761.79 | 23.94
769 | Story21 | B50 | 32 MPa RC Beam (50 cm x 25 cm) | Beam | 32MPa | Concrete Rectangular | 250 | 500 | 1250 | 6962.5 | 0.87 | 2129.2 | G300E | 4732917.61 | 37.14 | G300E | 1692422.35 | 13.28
770 | Story21 | B51 | 32 MPa RC Beam (50 cm x 25 cm) | Beam | 32MPa | Concrete Rectangular | 250 | 500 | 1250 | 6962.5 | 0.87 | 2129.2 | G300E | 6079211.93 | 47.7 | G300E | 3051064.03 | 23.94
771 | Story21 | B52 | 32 MPa RC Beam (50 cm x 25 cm) | Beam | 32MPa | Concrete Rectangular | 250 | 500 | 1250 | 6962.5 | 0.87 | 2129.2 | G300E | 5461448.3 | 42.85 | G300E | 1760417.49 | 13.81
772 | Story21 | B53 | 32 MPa RC Beam (50 cm x 25 cm) | Beam | 32MPa | Concrete Rectangular | 250 | 500 | 1250 | 6962.5 | 0.87 | 2129.2 | G300E | 5956418.75 | 46.74 | G300E | 817850.06 | 6.42
773 | Story21 | B54 | 32 MPa RC Beam (50 cm x 25 cm) | Beam | 32MPa | Concrete Rectangular | 250 | 500 | 1250 | 6962.5 | 0.87 | 2129.2 | G300E | 5956735.23 | 46.74 | G300E | 817851.64 | 6.42
774 | Story21 | B55 | 32 MPa RC Beam (50 cm x 25 cm) | Beam | 32MPa | Concrete Rectangular | 250 | 500 | 1250 | 6962.5 | 0.87 | 2129.2 | G300E | 4017995.45 | 31.53 | G300E | 3771678.03 | 29.59
775 | Story21 | B56 | 32 MPa RC Beam (50 cm x 25 cm) | Beam | 32MPa | Concrete Rectangular | 250 | 500 | 1250 | 6962.5 | 0.87 | 2129.2 | G300E | 4017995.45 | 31.53 | G300E | 3771678.03 | 29.59
776 | Story21 | B57 | 32 MPa RC Beam (50 cm x 25 cm) | Beam | 32MPa | Concrete Rectangular | 250 | 500 | 1250 | 6962.5 | 0.87 | 2129.2 | G300E | 3831590.34 | 30.06 | G300E | 3749841.1 | 29.42
777 | Story21 | B58 | 32 MPa RC Beam (50 cm x 25 cm) | Beam | 32MPa | Concrete Rectangular | 250 | 500 | 1250 | 6962.5 | 0.87 | 2129.2 | G300E | 3656578.41 | 28.69 | G300E | 3087454.16 | 24.23
778 | Story21 | B59 | 32 MPa RC Beam (50 cm x 25 cm) | Beam | 32MPa | Concrete Rectangular | 250 | 500 | 1250 | 6962.5 | 0.87 | 2129.2 | G300E | 3831590.34 | 30.06 | G300E | 3748891.66 | 29.42
779 | Story21 | B6 | 32 MPa RC Beam (50 cm x 25 cm) | Beam | 32MPa | Concrete Rectangular | 250 | 500 | 1250 | 6962.5 | 0.87 | 2129.2 | G300E | 3453083.52 | 27.09 | G300E | 3087454.16 | 24.23
780 | Story21 | B60 | 32 MPa RC Beam (50 cm x 25 cm) | Beam | 32MPa | Concrete Rectangular | 250 | 500 | 1250 | 6962.5 | 0.87 | 2129.2 | G300E | 4017995.45 | 31.53 | G300E | 3771678.03 | 29.59
781 | Story21 | B7 | 32 MPa RC Beam (50 cm x 25 cm) | Beam | 32MPa | Concrete Rectangular | 250 | 500 | 1250 | 6962.5 | 0.87 | 2129.2 | G300E | 6078895.45 | 47.7 | G300E | 3051027.63 | 23.94
782 | Story21 | B8 | 32 MPa RC Beam (50 cm x 25 cm) | Beam | 32MPa | Concrete Rectangular | 250 | 500 | 1250 | 6962.5 | 0.87 | 2129.2 | G300E | 3628411.93 | 28.47 | G300E | 3748891.66 | 29.42
783 | Story21 | B9 | 32 MPa RC Beam (50 cm x 25 cm) | Beam | 32MPa | Concrete Rectangular | 250 | 500 | 1250 | 6962.5 | 0.87 | 2129.2 | G300E | 5956735.23 | 46.74 | G300E | 817862.72 | 6.42
784 | Story22 | B1 | 32 MPa RC Beam (50 cm x 25 cm) | Beam | 32MPa | Concrete Rectangular | 250 | 500 | 1250 | 6962.5 | 0.87 | 2129.2 | G300E | 4316433.52 | 33.87 | G300E | 4297663.26 | 33.72
785 | Story22 | B10 | 32 MPa RC Beam (50 cm x 25 cm) | Beam | 32MPa | Concrete Rectangular | 250 | 500 | 1250 | 6962.5 | 0.87 | 2129.2 | G300E | 4177500 | 32.78 | G300E | 3771678.03 | 29.59
786 | Story22 | B11 | 32 MPa RC Beam (50 cm x 25 cm) | Beam | 32MPa | Concrete Rectangular | 250 | 500 | 1250 | 6962.5 | 0.87 | 2129.2 | G300E | 4177183.52 | 32.78 | G300E | 3771678.03 | 29.59
787 | Story22 | B12 | 32 MPa RC Beam (50 cm x 25 cm) | Beam | 32MPa | Concrete Rectangular | 250 | 500 | 1250 | 6962.5 | 0.87 | 2129.2 | G300E | 3937610.23 | 30.9 | G300E | 3784970.07 | 29.7
788 | Story22 | B13 | 32 MPa RC Beam (50 cm x 25 cm) | Beam | 32MPa | Concrete Rectangular | 250 | 500 | 1250 | 6962.5 | 0.87 | 2129.2 | G300E | 5890907.95 | 46.22 | G300E | 1835303.92 | 14.4
789 | Story22 | B14 | 32 MPa RC Beam (50 cm x 25 cm) | Beam | 32MPa | Concrete Rectangular | 250 | 500 | 1250 | 6962.5 | 0.87 | 2129.2 | G300E | 5620952.84 | 44.1 | G300E | 1751435.86 | 13.74
790 | Story22 | B15 | 32 MPa RC Beam (50 cm x 25 cm) | Beam | 32MPa | Concrete Rectangular | 250 | 500 | 1250 | 6962.5 | 0.87 | 2129.2 | G300E | 5390873.86 | 42.3 | G300E | 2448128.93 | 19.21
791 | Story22 | B16 | 32 MPa RC Beam (50 cm x 25 cm) | Beam | 32MPa | Concrete Rectangular | 250 | 500 | 1250 | 7200 | 0.9 | 2201.83 | G300E | 5868000 | 46.04 | G300E | 3278942.61 | 25.73
792 | Story22 | B17 | 32 MPa RC Beam (50 cm x 25 cm) | Beam | 32MPa | Concrete Rectangular | 250 | 500 | 1250 | 6962.5 | 0.87 | 2129.2 | G300E | 4928817.05 | 38.67 | G300E | 3087454.16 | 24.23
793 | Story22 | B18 | 32 MPa RC Beam (50 cm x 25 cm) | Beam | 32MPa | Concrete Rectangular | 250 | 500 | 1250 | 7200 | 0.9 | 2201.83 | G300E | 5885217.39 | 46.18 | G300E | 3286198.96 | 25.78
794 | Story22 | B19 | 32 MPa RC Beam (50 cm x 25 cm) | Beam | 32MPa | Concrete Rectangular | 250 | 500 | 1250 | 6962.5 | 0.87 | 2129.2 | G300E | 5409546.02 | 42.45 | G300E | 1751310.86 | 13.74
795 | Story22 | B2 | 32 MPa RC Beam (50 cm x 25 cm) | Beam | 32MPa | Concrete Rectangular | 250 | 500 | 1250 | 6962.5 | 0.87 | 2129.2 | G300E | 4156928.98 | 32.62 | G300E | 3784970.07 | 29.7
796 | Story22 | B20 | 32 MPa RC Beam (50 cm x 25 cm) | Beam | 32MPa | Concrete Rectangular | 250 | 500 | 1250 | 6962.5 | 0.87 | 2129.2 | G300E | 5409229.55 | 42.44 | G300E | 1751283.95 | 13.74
797 | Story22 | B21 | 32 MPa RC Beam (50 cm x 25 cm) | Beam | 32MPa | Concrete Rectangular | 250 | 500 | 1250 | 6962.5 | 0.87 | 2129.2 | G300E | 5914327.27 | 46.41 | G300E | 1835354.56 | 14.4
798 | Story22 | B22 | 32 MPa RC Beam (50 cm x 25 cm) | Beam | 32MPa | Concrete Rectangular | 250 | 500 | 1250 | 6962.5 | 0.87 | 2129.2 | G300E | 3886340.91 | 30.49 | G300E | 3784970.07 | 29.7
799 | Story22 | B23 | 32 MPa RC Beam (50 cm x 25 cm) | Beam | 32MPa | Concrete Rectangular | 250 | 500 | 1250 | 6962.5 | 0.87 | 2129.2 | G300E | 3755952.27 | 29.47 | G300E | 3087454.16 | 24.23
800 | Story22 | B24 | 32 MPa RC Beam (50 cm x 25 cm) | Beam | 32MPa | Concrete Rectangular | 250 | 500 | 1250 | 6962.5 | 0.87 | 2129.2 | G300E | 6079211.93 | 47.7 | G300E | 2855629.82 | 22.41
801 | Story22 | B25 | 32 MPa RC Beam (50 cm x 25 cm) | Beam | 32MPa | Concrete Rectangular | 250 | 500 | 1250 | 6962.5 | 0.87 | 2129.2 | G300E | 4929133.52 | 38.68 | G300E | 3087454.16 | 24.23
802 | Story22 | B26 | 32 MPa RC Beam (50 cm x 25 cm) | Beam | 32MPa | Concrete Rectangular | 250 | 500 | 1250 | 7200 | 0.9 | 2201.83 | G300E | 5857669.57 | 45.96 | G300E | 3278908.17 | 25.73
803 | Story22 | B3 | 32 MPa RC Beam (50 cm x 25 cm) | Beam | 32MPa | Concrete Rectangular | 250 | 500 | 1250 | 6962.5 | 0.87 | 2129.2 | G300E | 5899452.84 | 46.29 | G300E | 1312663.86 | 10.3
804 | Story22 | B30 | 32 MPa RC Beam (50 cm x 25 cm) | Beam | 32MPa | Concrete Rectangular | 250 | 500 | 1250 | 6962.5 | 0.87 | 2129.2 | G300E | 5691995.11 | 44.66 | G300E | 3177754.62 | 24.93
805 | Story22 | B31 | 32 MPa RC Beam (50 cm x 25 cm) | Beam | 32MPa | Concrete Rectangular | 250 | 500 | 1250 | 6962.5 | 0.87 | 2129.2 | G300E | 4930715.91 | 38.69 | G300E | 3087454.16 | 24.23
806 | Story22 | B32 | 32 MPa RC Beam (50 cm x 25 cm) | Beam | 32MPa | Concrete Rectangular | 250 | 500 | 1250 | 6962.5 | 0.87 | 2129.2 | G300E | 6080161.36 | 47.71 | G300E | 2855761.15 | 22.41
807 | Story22 | B33 | 32 MPa RC Beam (50 cm x 25 cm) | Beam | 32MPa | Concrete Rectangular | 250 | 500 | 1250 | 6962.5 | 0.87 | 2129.2 | G300E | 3704682.95 | 29.07 | G300E | 3087454.16 | 24.23
808 | Story22 | B34 | 32 MPa RC Beam (50 cm x 25 cm) | Beam | 32MPa | Concrete Rectangular | 250 | 500 | 1250 | 6962.5 | 0.87 | 2129.2 | G300E | 3940458.52 | 30.92 | G300E | 3784970.07 | 29.7
809 | Story22 | B35 | 32 MPa RC Beam (50 cm x 25 cm) | Beam | 32MPa | Concrete Rectangular | 250 | 500 | 1250 | 6962.5 | 0.87 | 2129.2 | G300E | 6079844.89 | 47.7 | G300E | 2855723.18 | 22.41
810 | Story22 | B36 | 32 MPa RC Beam (50 cm x 25 cm) | Beam | 32MPa | Concrete Rectangular | 250 | 500 | 1250 | 6962.5 | 0.87 | 2129.2 | G300E | 5535820.45 | 43.44 | G300E | 2448845.75 | 19.21
811 | Story22 | B37 | 32 MPa RC Beam (50 cm x 25 cm) | Beam | 32MPa | Concrete Rectangular | 250 | 500 | 1250 | 7200 | 0.9 | 2201.83 | G300E | 5893356.52 | 46.24 | G300E | 3286131.65 | 25.78
812 | Story22 | B38 | 32 MPa RC Beam (50 cm x 25 cm) | Beam | 32MPa | Concrete Rectangular | 250 | 500 | 1250 | 6962.5 | 0.87 | 2129.2 | G300E | 5698352.17 | 44.71 | G300E | 3177721.33 | 24.93
813 | Story22 | B4 | 32 MPa RC Beam (50 cm x 25 cm) | Beam | 32MPa | Concrete Rectangular | 250 | 500 | 1250 | 6962.5 | 0.87 | 2129.2 | G300E | 3885075 | 30.48 | G300E | 3784970.07 | 29.7
814 | Story22 | B40 | 32 MPa RC Beam (50 cm x 25 cm) | Beam | 32MPa | Concrete Rectangular | 250 | 500 | 1250 | 6962.5 | 0.87 | 2129.2 | G300E | 5691086.96 | 44.65 | G300E | 3177803.06 | 24.93
815 | Story22 | B41 | 32 MPa RC Beam (50 cm x 25 cm) | Beam | 32MPa | Concrete Rectangular | 250 | 500 | 1250 | 6962.5 | 0.87 | 2129.2 | G300E | 5699865.76 | 44.72 | G300E | 3177753.11 | 24.93
816 | Story22 | B42 | 32 MPa RC Beam (50 cm x 25 cm) | Beam | 32MPa | Concrete Rectangular | 250 | 500 | 1250 | 6962.5 | 0.87 | 2129.2 | G300E | 5409229.55 | 42.44 | G300E | 2448799.86 | 19.21
817 | Story22 | B43 | 32 MPa RC Beam (50 cm x 25 cm) | Beam | 32MPa | Concrete Rectangular | 250 | 500 | 1250 | 6962.5 | 0.87 | 2129.2 | G300E | 6080161.36 | 47.71 | G300E | 2855757.99 | 22.41
818 | Story22 | B44 | 32 MPa RC Beam (50 cm x 25 cm) | Beam | 32MPa | Concrete Rectangular | 250 | 500 | 1250 | 6962.5 | 0.87 | 2129.2 | G300E | 3886657.39 | 30.5 | G300E | 3784970.07 | 29.7
819 | Story22 | B45 | 32 MPa RC Beam (50 cm x 25 cm) | Beam | 32MPa | Concrete Rectangular | 250 | 500 | 1250 | 6962.5 | 0.87 | 2129.2 | G300E | 4333839.77 | 34 | G300E | 4308107.01 | 33.8
820 | Story22 | B46 | 32 MPa RC Beam (50 cm x 25 cm) | Beam | 32MPa | Concrete Rectangular | 250 | 500 | 1250 | 6962.5 | 0.87 | 2129.2 | G300E | 5919390.91 | 46.45 | G300E | 1835368.8 | 14.4
821 | Story22 | B47 | 32 MPa RC Beam (50 cm x 25 cm) | Beam | 32MPa | Concrete Rectangular | 250 | 500 | 1250 | 6962.5 | 0.87 | 2129.2 | G300E | 5918757.95 | 46.44 | G300E | 1835354.56 | 14.4
822 | Story22 | B48 | 32 MPa RC Beam (50 cm x 25 cm) | Beam | 32MPa | Concrete Rectangular | 250 | 500 | 1250 | 6962.5 | 0.87 | 2129.2 | G300E | 5535820.45 | 43.44 | G300E | 2448825.18 | 19.21
823 | Story22 | B49 | 32 MPa RC Beam (50 cm x 25 cm) | Beam | 32MPa | Concrete Rectangular | 250 | 500 | 1250 | 6962.5 | 0.87 | 2129.2 | G300E | 6080477.84 | 47.71 | G300E | 2855767.48 | 22.41
824 | Story22 | B5 | 32 MPa RC Beam (50 cm x 25 cm) | Beam | 32MPa | Concrete Rectangular | 250 | 500 | 1250 | 6962.5 | 0.87 | 2129.2 | G300E | 6078895.45 | 47.7 | G300E | 2855533.29 | 22.41
825 | Story22 | B50 | 32 MPa RC Beam (50 cm x 25 cm) | Beam | 32MPa | Concrete Rectangular | 250 | 500 | 1250 | 6962.5 | 0.87 | 2129.2 | G300E | 4930715.91 | 38.69 | G300E | 3087454.16 | 24.23
826 | Story22 | B51 | 32 MPa RC Beam (50 cm x 25 cm) | Beam | 32MPa | Concrete Rectangular | 250 | 500 | 1250 | 6962.5 | 0.87 | 2129.2 | G300E | 6080794.32 | 47.71 | G300E | 2855773.81 | 22.41
827 | Story22 | B52 | 32 MPa RC Beam (50 cm x 25 cm) | Beam | 32MPa | Concrete Rectangular | 250 | 500 | 1250 | 6962.5 | 0.87 | 2129.2 | G300E | 5535820.45 | 43.44 | G300E | 1751285.54 | 13.74
828 | Story22 | B53 | 32 MPa RC Beam (50 cm x 25 cm) | Beam | 32MPa | Concrete Rectangular | 250 | 500 | 1250 | 6962.5 | 0.87 | 2129.2 | G300E | 5914327.27 | 46.41 | G300E | 1835349.81 | 14.4
829 | Story22 | B54 | 32 MPa RC Beam (50 cm x 25 cm) | Beam | 32MPa | Concrete Rectangular | 250 | 500 | 1250 | 6962.5 | 0.87 | 2129.2 | G300E | 5919074.43 | 46.44 | G300E | 1835348.23 | 14.4
830 | Story22 | B55 | 32 MPa RC Beam (50 cm x 25 cm) | Beam | 32MPa | Concrete Rectangular | 250 | 500 | 1250 | 6962.5 | 0.87 | 2129.2 | G300E | 4177183.52 | 32.78 | G300E | 3784970.07 | 29.7
831 | Story22 | B56 | 32 MPa RC Beam (50 cm x 25 cm) | Beam | 32MPa | Concrete Rectangular | 250 | 500 | 1250 | 6962.5 | 0.87 | 2129.2 | G300E | 4334156.25 | 34.01 | G300E | 4308107.01 | 33.8
832 | Story22 | B57 | 32 MPa RC Beam (50 cm x 25 cm) | Beam | 32MPa | Concrete Rectangular | 250 | 500 | 1250 | 6962.5 | 0.87 | 2129.2 | G300E | 3940775 | 30.92 | G300E | 3784970.07 | 29.7
833 | Story22 | B58 | 32 MPa RC Beam (50 cm x 25 cm) | Beam | 32MPa | Concrete Rectangular | 250 | 500 | 1250 | 6962.5 | 0.87 | 2129.2 | G300E | 3756585.23 | 29.48 | G300E | 3087454.16 | 24.23
834 | Story22 | B59 | 32 MPa RC Beam (50 cm x 25 cm) | Beam | 32MPa | Concrete Rectangular | 250 | 500 | 1250 | 6962.5 | 0.87 | 2129.2 | G300E | 3940775 | 30.92 | G300E | 3784970.07 | 29.7
835 | Story22 | B6 | 32 MPa RC Beam (50 cm x 25 cm) | Beam | 32MPa | Concrete Rectangular | 250 | 500 | 1250 | 6962.5 | 0.87 | 2129.2 | G300E | 3704682.95 | 29.07 | G300E | 3087454.16 | 24.23
836 | Story22 | B60 | 32 MPa RC Beam (50 cm x 25 cm) | Beam | 32MPa | Concrete Rectangular | 250 | 500 | 1250 | 6962.5 | 0.87 | 2129.2 | G300E | 4334472.73 | 34.01 | G300E | 4296713.82 | 33.71
837 | Story22 | B7 | 32 MPa RC Beam (50 cm x 25 cm) | Beam | 32MPa | Concrete Rectangular | 250 | 500 | 1250 | 6962.5 | 0.87 | 2129.2 | G300E | 6079844.89 | 47.7 | G300E | 2855729.51 | 22.41
838 | Story22 | B8 | 32 MPa RC Beam (50 cm x 25 cm) | Beam | 32MPa | Concrete Rectangular | 250 | 500 | 1250 | 6962.5 | 0.87 | 2129.2 | G300E | 3886657.39 | 30.5 | G300E | 3784970.07 | 29.7
839 | Story22 | B9 | 32 MPa RC Beam (50 cm x 25 cm) | Beam | 32MPa | Concrete Rectangular | 250 | 500 | 1250 | 6962.5 | 0.87 | 2129.2 | G300E | 5914643.75 | 46.41 | G300E | 1835368.8 | 14.4
840 | Story23 | B1 | 32 MPa RC Beam (47.5 cm x 25 cm) | Beam | 32MPa | Concrete Rectangular | 250 | 475 | 1187.5 | 6987.5 | 0.83 | 2030.01 | G300E | 4516465.91 | 35.44 | G300E | 4126311.07 | 32.38
841 | Story23 | B10 | 32 MPa RC Beam (47.5 cm x 25 cm) | Beam | 32MPa | Concrete Rectangular | 250 | 475 | 1187.5 | 6987.5 | 0.83 | 2030.01 | G300E | 4422452.27 | 34.7 | G300E | 4115829.82 | 32.29
842 | Story23 | B11 | 32 MPa RC Beam (47.5 cm x 25 cm) | Beam | 32MPa | Concrete Rectangular | 250 | 475 | 1187.5 | 6987.5 | 0.83 | 2030.01 | G300E | 4422452.27 | 34.7 | G300E | 4115829.82 | 32.29
843 | Story23 | B12 | 32 MPa RC Beam (47.5 cm x 25 cm) | Beam | 32MPa | Concrete Rectangular | 250 | 475 | 1187.5 | 6987.5 | 0.83 | 2030.01 | G300E | 4088322.73 | 32.08 | G300E | 3640362.2 | 28.56
844 | Story23 | B13 | 32 MPa RC Beam (47.5 cm x 25 cm) | Beam | 32MPa | Concrete Rectangular | 250 | 475 | 1187.5 | 6987.5 | 0.83 | 2030.01 | G300E | 6209028.98 | 48.72 | G300E | 1771223.02 | 13.9
845 | Story23 | B14 | 32 MPa RC Beam (47.5 cm x 25 cm) | Beam | 32MPa | Concrete Rectangular | 250 | 475 | 1187.5 | 6987.5 | 0.83 | 2030.01 | G300E | 5847267.05 | 45.88 | G300E | 1688818.24 | 13.25
846 | Story23 | B15 | 32 MPa RC Beam (47.5 cm x 25 cm) | Beam | 32MPa | Concrete Rectangular | 250 | 475 | 1187.5 | 6987.5 | 0.83 | 2030.01 | G300E | 5725303.41 | 44.92 | G300E | 2360039.32 | 18.52
847 | Story23 | B16 | 32 MPa RC Beam (47.5 cm x 25 cm) | Beam | 32MPa | Concrete Rectangular | 250 | 475 | 1187.5 | 7200 | 0.86 | 2091.74 | G300E | 6276521.74 | 49.25 | G300E | 3148836.1 | 24.71
848 | Story23 | B17 | 32 MPa RC Beam (47.5 cm x 25 cm) | Beam | 32MPa | Concrete Rectangular | 250 | 475 | 1187.5 | 6987.5 | 0.83 | 2030.01 | G300E | 5192030.11 | 40.74 | G300E | 2972680.45 | 23.32
849 | Story23 | B18 | 32 MPa RC Beam (47.5 cm x 25 cm) | Beam | 32MPa | Concrete Rectangular | 250 | 475 | 1187.5 | 7200 | 0.86 | 2091.74 | G300E | 6307513.04 | 49.49 | G300E | 3159119.9 | 24.79
850 | Story23 | B19 | 32 MPa RC Beam (47.5 cm x 25 cm) | Beam | 32MPa | Concrete Rectangular | 250 | 475 | 1187.5 | 6987.5 | 0.83 | 2030.01 | G300E | 5744677.84 | 45.07 | G300E | 1688726.22 | 13.25
851 | Story23 | B2 | 32 MPa RC Beam (47.5 cm x 25 cm) | Beam | 32MPa | Concrete Rectangular | 250 | 475 | 1187.5 | 6987.5 | 0.83 | 2030.01 | G300E | 4396090.34 | 34.49 | G300E | 4144415.04 | 32.52
852 | Story23 | B20 | 32 MPa RC Beam (47.5 cm x 25 cm) | Beam | 32MPa | Concrete Rectangular | 250 | 475 | 1187.5 | 6987.5 | 0.83 | 2030.01 | G300E | 5744995.45 | 45.08 | G300E | 1688700.57 | 13.25
853 | Story23 | B21 | 32 MPa RC Beam (47.5 cm x 25 cm) | Beam | 32MPa | Concrete Rectangular | 250 | 475 | 1187.5 | 6987.5 | 0.83 | 2030.01 | G300E | 6238567.05 | 48.95 | G300E | 1267250.14 | 9.94
854 | Story23 | B22 | 32 MPa RC Beam (47.5 cm x 25 cm) | Beam | 32MPa | Concrete Rectangular | 250 | 475 | 1187.5 | 6987.5 | 0.83 | 2030.01 | G300E | 4073712.5 | 31.96 | G300E | 3640362.2 | 28.56
855 | Story23 | B23 | 32 MPa RC Beam (47.5 cm x 25 cm) | Beam | 32MPa | Concrete Rectangular | 250 | 475 | 1187.5 | 6987.5 | 0.83 | 2030.01 | G300E | 3868534.09 | 30.35 | G300E | 2968291.75 | 23.29
856 | Story23 | B24 | 32 MPa RC Beam (47.5 cm x 25 cm) | Beam | 32MPa | Concrete Rectangular | 250 | 475 | 1187.5 | 6987.5 | 0.83 | 2030.01 | G300E | 6562215.34 | 51.49 | G300E | 3775588.35 | 29.62
857 | Story23 | B25 | 32 MPa RC Beam (47.5 cm x 25 cm) | Beam | 32MPa | Concrete Rectangular | 250 | 475 | 1187.5 | 6987.5 | 0.83 | 2030.01 | G300E | 5192982.95 | 40.75 | G300E | 2972677.44 | 23.32
858 | Story23 | B26 | 32 MPa RC Beam (47.5 cm x 25 cm) | Beam | 32MPa | Concrete Rectangular | 250 | 475 | 1187.5 | 7200 | 0.86 | 2091.74 | G300E | 6270260.87 | 49.2 | G300E | 3148561.02 | 24.7
859 | Story23 | B3 | 32 MPa RC Beam (47.5 cm x 25 cm) | Beam | 32MPa | Concrete Rectangular | 250 | 475 | 1187.5 | 6987.5 | 0.83 | 2030.01 | G300E | 6310665.34 | 49.52 | G300E | 1267689.16 | 9.95
860 | Story23 | B30 | 32 MPa RC Beam (47.5 cm x 25 cm) | Beam | 32MPa | Concrete Rectangular | 250 | 475 | 1187.5 | 6987.5 | 0.83 | 2030.01 | G300E | 6121050 | 48.03 | G300E | 3065830.03 | 24.06
861 | Story23 | B31 | 32 MPa RC Beam (47.5 cm x 25 cm) | Beam | 32MPa | Concrete Rectangular | 250 | 475 | 1187.5 | 6987.5 | 0.83 | 2030.01 | G300E | 5195523.86 | 40.77 | G300E | 2972755.89 | 23.33
862 | Story23 | B32 | 32 MPa RC Beam (47.5 cm x 25 cm) | Beam | 32MPa | Concrete Rectangular | 250 | 475 | 1187.5 | 6987.5 | 0.83 | 2030.01 | G300E | 6563803.41 | 51.5 | G300E | 3775713.57 | 29.63
863 | Story23 | B33 | 32 MPa RC Beam (47.5 cm x 25 cm) | Beam | 32MPa | Concrete Rectangular | 250 | 475 | 1187.5 | 6987.5 | 0.83 | 2030.01 | G300E | 3855829.55 | 30.25 | G300E | 2968291.75 | 23.29
864 | Story23 | B34 | 32 MPa RC Beam (47.5 cm x 25 cm) | Beam | 32MPa | Concrete Rectangular | 250 | 475 | 1187.5 | 6987.5 | 0.83 | 2030.01 | G300E | 4090863.64 | 32.1 | G300E | 3808379.82 | 29.88
865 | Story23 | B35 | 32 MPa RC Beam (47.5 cm x 25 cm) | Beam | 32MPa | Concrete Rectangular | 250 | 475 | 1187.5 | 6987.5 | 0.83 | 2030.01 | G300E | 6563168.18 | 51.5 | G300E | 3775675.85 | 29.63
866 | Story23 | B36 | 32 MPa RC Beam (47.5 cm x 25 cm) | Beam | 32MPa | Concrete Rectangular | 250 | 475 | 1187.5 | 6987.5 | 0.83 | 2030.01 | G300E | 5767228.41 | 45.25 | G300E | 2360817.79 | 18.52
867 | Story23 | B37 | 32 MPa RC Beam (47.5 cm x 25 cm) | Beam | 32MPa | Concrete Rectangular | 250 | 475 | 1187.5 | 7200 | 0.86 | 2091.74 | G300E | 6307826.09 | 49.49 | G300E | 3159027.7 | 24.79
868 | Story23 | B38 | 32 MPa RC Beam (47.5 cm x 25 cm) | Beam | 32MPa | Concrete Rectangular | 250 | 475 | 1187.5 | 6987.5 | 0.83 | 2030.01 | G300E | 6122265.22 | 48.04 | G300E | 3065753.55 | 24.06
869 | Story23 | B4 | 32 MPa RC Beam (47.5 cm x 25 cm) | Beam | 32MPa | Concrete Rectangular | 250 | 475 | 1187.5 | 6987.5 | 0.83 | 2030.01 | G300E | 4072124.43 | 31.95 | G300E | 3808379.82 | 29.88
870 | Story23 | B40 | 32 MPa RC Beam (47.5 cm x 25 cm) | Beam | 32MPa | Concrete Rectangular | 250 | 475 | 1187.5 | 6987.5 | 0.83 | 2030.01 | G300E | 6121961.41 | 48.04 | G300E | 3065886.31 | 24.06
871 | Story23 | B41 | 32 MPa RC Beam (47.5 cm x 25 cm) | Beam | 32MPa | Concrete Rectangular | 250 | 475 | 1187.5 | 6987.5 | 0.83 | 2030.01 | G300E | 6123176.63 | 48.04 | G300E | 3065827.15 | 24.06
872 | Story23 | B42 | 32 MPa RC Beam (47.5 cm x 25 cm) | Beam | 32MPa | Concrete Rectangular | 250 | 475 | 1187.5 | 6987.5 | 0.83 | 2030.01 | G300E | 5744995.45 | 45.08 | G300E | 2360771.02 | 18.52
873 | Story23 | B43 | 32 MPa RC Beam (47.5 cm x 25 cm) | Beam | 32MPa | Concrete Rectangular | 250 | 475 | 1187.5 | 6987.5 | 0.83 | 2030.01 | G300E | 6563803.41 | 51.5 | G300E | 3775712.06 | 29.63
874 | Story23 | B44 | 32 MPa RC Beam (47.5 cm x 25 cm) | Beam | 32MPa | Concrete Rectangular | 250 | 475 | 1187.5 | 6987.5 | 0.83 | 2030.01 | G300E | 4073712.5 | 31.96 | G300E | 3808379.82 | 29.88
875 | Story23 | B45 | 32 MPa RC Beam (47.5 cm x 25 cm) | Beam | 32MPa | Concrete Rectangular | 250 | 475 | 1187.5 | 6987.5 | 0.83 | 2030.01 | G300E | 4539651.7 | 35.62 | G300E | 4144415.04 | 32.52
876 | Story23 | B46 | 32 MPa RC Beam (47.5 cm x 25 cm) | Beam | 32MPa | Concrete Rectangular | 250 | 475 | 1187.5 | 6987.5 | 0.83 | 2030.01 | G300E | 6336392.05 | 49.72 | G300E | 1771318.07 | 13.9
877 | Story23 | B47 | 32 MPa RC Beam (47.5 cm x 25 cm) | Beam | 32MPa | Concrete Rectangular | 250 | 475 | 1187.5 | 6987.5 | 0.83 | 2030.01 | G300E | 6336392.05 | 49.72 | G300E | 1771302.98 | 13.9
878 | Story23 | B48 | 32 MPa RC Beam (47.5 cm x 25 cm) | Beam | 32MPa | Concrete Rectangular | 250 | 475 | 1187.5 | 6987.5 | 0.83 | 2030.01 | G300E | 5767228.41 | 45.25 | G300E | 2360796.67 | 18.52
879 | Story23 | B49 | 32 MPa RC Beam (47.5 cm x 25 cm) | Beam | 32MPa | Concrete Rectangular | 250 | 475 | 1187.5 | 6987.5 | 0.83 | 2030.01 | G300E | 6563803.41 | 51.5 | G300E | 3775722.62 | 29.63
880 | Story23 | B5 | 32 MPa RC Beam (47.5 cm x 25 cm) | Beam | 32MPa | Concrete Rectangular | 250 | 475 | 1187.5 | 6987.5 | 0.83 | 2030.01 | G300E | 6562215.34 | 51.49 | G300E | 3775494.81 | 29.62
881 | Story23 | B50 | 32 MPa RC Beam (47.5 cm x 25 cm) | Beam | 32MPa | Concrete Rectangular | 250 | 475 | 1187.5 | 6987.5 | 0.83 | 2030.01 | G300E | 5194253.41 | 40.76 | G300E | 2972724.2 | 23.33
882 | Story23 | B51 | 32 MPa RC Beam (47.5 cm x 25 cm) | Beam | 32MPa | Concrete Rectangular | 250 | 475 | 1187.5 | 6987.5 | 0.83 | 2030.01 | G300E | 6563803.41 | 51.5 | G300E | 3775728.66 | 29.63
883 | Story23 | B52 | 32 MPa RC Beam (47.5 cm x 25 cm) | Beam | 32MPa | Concrete Rectangular | 250 | 475 | 1187.5 | 6987.5 | 0.83 | 2030.01 | G300E | 5766910.8 | 45.25 | G300E | 1688703.59 | 13.25
884 | Story23 | B53 | 32 MPa RC Beam (47.5 cm x 25 cm) | Beam | 32MPa | Concrete Rectangular | 250 | 475 | 1187.5 | 6987.5 | 0.83 | 2030.01 | G300E | 6238567.05 | 48.95 | G300E | 1771298.46 | 13.9
885 | Story23 | B54 | 32 MPa RC Beam (47.5 cm x 25 cm) | Beam | 32MPa | Concrete Rectangular | 250 | 475 | 1187.5 | 6987.5 | 0.83 | 2030.01 | G300E | 6336392.05 | 49.72 | G300E | 1267244.11 | 9.94
886 | Story23 | B55 | 32 MPa RC Beam (47.5 cm x 25 cm) | Beam | 32MPa | Concrete Rectangular | 250 | 475 | 1187.5 | 6987.5 | 0.83 | 2030.01 | G300E | 4422452.27 | 34.7 | G300E | 4144415.04 | 32.52
887 | Story23 | B56 | 32 MPa RC Beam (47.5 cm x 25 cm) | Beam | 32MPa | Concrete Rectangular | 250 | 475 | 1187.5 | 6987.5 | 0.83 | 2030.01 | G300E | 4539651.7 | 35.62 | G300E | 4144415.04 | 32.52
888 | Story23 | B57 | 32 MPa RC Beam (47.5 cm x 25 cm) | Beam | 32MPa | Concrete Rectangular | 250 | 475 | 1187.5 | 6987.5 | 0.83 | 2030.01 | G300E | 4090546.02 | 32.1 | G300E | 3808379.82 | 29.88
889 | Story23 | B58 | 32 MPa RC Beam (47.5 cm x 25 cm) | Beam | 32MPa | Concrete Rectangular | 250 | 475 | 1187.5 | 6987.5 | 0.83 | 2030.01 | G300E | 3868534.09 | 30.35 | G300E | 2968291.75 | 23.29
890 | Story23 | B59 | 32 MPa RC Beam (47.5 cm x 25 cm) | Beam | 32MPa | Concrete Rectangular | 250 | 475 | 1187.5 | 6987.5 | 0.83 | 2030.01 | G300E | 4090863.64 | 32.1 | G300E | 3640362.2 | 28.56
891 | Story23 | B6 | 32 MPa RC Beam (47.5 cm x 25 cm) | Beam | 32MPa | Concrete Rectangular | 250 | 475 | 1187.5 | 6987.5 | 0.83 | 2030.01 | G300E | 3855829.55 | 30.25 | G300E | 2968291.75 | 23.29
892 | Story23 | B60 | 32 MPa RC Beam (47.5 cm x 25 cm) | Beam | 32MPa | Concrete Rectangular | 250 | 475 | 1187.5 | 6987.5 | 0.83 | 2030.01 | G300E | 4539969.32 | 35.62 | G300E | 4127263.91 | 32.38
893 | Story23 | B7 | 32 MPa RC Beam (47.5 cm x 25 cm) | Beam | 32MPa | Concrete Rectangular | 250 | 475 | 1187.5 | 6987.5 | 0.83 | 2030.01 | G300E | 6563168.18 | 51.5 | G300E | 3775681.89 | 29.63
894 | Story23 | B8 | 32 MPa RC Beam (47.5 cm x 25 cm) | Beam | 32MPa | Concrete Rectangular | 250 | 475 | 1187.5 | 6987.5 | 0.83 | 2030.01 | G300E | 4073712.5 | 31.96 | G300E | 3640362.2 | 28.56
895 | Story23 | B9 | 32 MPa RC Beam (47.5 cm x 25 cm) | Beam | 32MPa | Concrete Rectangular | 250 | 475 | 1187.5 | 6987.5 | 0.83 | 2030.01 | G300E | 6238884.66 | 48.95 | G300E | 1267266.74 | 9.94
896 | Story24 | B1 | 32 MPa RC Beam (47.5 cm x 25 cm) | Beam | 32MPa | Concrete Rectangular | 250 | 475 | 1187.5 | 6987.5 | 0.83 | 2030.01 | G300E | 4433886.36 | 34.79 | G300E | 4293375.84 | 33.69
897 | Story24 | B10 | 32 MPa RC Beam (47.5 cm x 25 cm) | Beam | 32MPa | Concrete Rectangular | 250 | 475 | 1187.5 | 6987.5 | 0.83 | 2030.01 | G300E | 4443732.39 | 34.87 | G300E | 4291470.16 | 33.67
898 | Story24 | B11 | 32 MPa RC Beam (47.5 cm x 25 cm) | Beam | 32MPa | Concrete Rectangular | 250 | 475 | 1187.5 | 6987.5 | 0.83 | 2030.01 | G300E | 4443732.39 | 34.87 | G300E | 4291470.16 | 33.67
899 | Story24 | B12 | 32 MPa RC Beam (47.5 cm x 25 cm) | Beam | 32MPa | Concrete Rectangular | 250 | 475 | 1187.5 | 6987.5 | 0.83 | 2030.01 | G300E | 4094357.39 | 32.13 | G300E | 3640362.2 | 28.56
900 | Story24 | B13 | 32 MPa RC Beam (47.5 cm x 25 cm) | Beam | 32MPa | Concrete Rectangular | 250 | 475 | 1187.5 | 6987.5 | 0.83 | 2030.01 | G300E | 6215698.86 | 48.77 | G300E | 1767531.32 | 13.87
901 | Story24 | B14 | 32 MPa RC Beam (47.5 cm x 25 cm) | Beam | 32MPa | Concrete Rectangular | 250 | 475 | 1187.5 | 6987.5 | 0.83 | 2030.01 | G300E | 5734831.82 | 45 | G300E | 2359251.8 | 18.51
902 | Story24 | B15 | 32 MPa RC Beam (47.5 cm x 25 cm) | Beam | 32MPa | Concrete Rectangular | 250 | 475 | 1187.5 | 6987.5 | 0.83 | 2030.01 | G300E | 5715775 | 44.85 | G300E | 2358394.88 | 18.5
903 | Story24 | B16 | 32 MPa RC Beam (47.5 cm x 25 cm) | Beam | 32MPa | Concrete Rectangular | 250 | 475 | 1187.5 | 7200 | 0.86 | 2091.74 | G300E | 6328800 | 49.66 | G300E | 3193878.99 | 25.06
904 | Story24 | B17 | 32 MPa RC Beam (47.5 cm x 25 cm) | Beam | 32MPa | Concrete Rectangular | 250 | 475 | 1187.5 | 6987.5 | 0.83 | 2030.01 | G300E | 5176784.66 | 40.62 | G300E | 2972528.08 | 23.32
905 | Story24 | B18 | 32 MPa RC Beam (47.5 cm x 25 cm) | Beam | 32MPa | Concrete Rectangular | 250 | 475 | 1187.5 | 7200 | 0.86 | 2091.74 | G300E | 6360417.39 | 49.91 | G300E | 3162441.76 | 24.81
906 | Story24 | B19 | 32 MPa RC Beam (47.5 cm x 25 cm) | Beam | 32MPa | Concrete Rectangular | 250 | 475 | 1187.5 | 6987.5 | 0.83 | 2030.01 | G300E | 5736102.27 | 45.01 | G300E | 2359176.36 | 18.51
907 | Story24 | B2 | 32 MPa RC Beam (47.5 cm x 25 cm) | Beam | 32MPa | Concrete Rectangular | 250 | 475 | 1187.5 | 6987.5 | 0.83 | 2030.01 | G300E | 4418323.3 | 34.67 | G300E | 4312432.66 | 33.84
908 | Story24 | B20 | 32 MPa RC Beam (47.5 cm x 25 cm) | Beam | 32MPa | Concrete Rectangular | 250 | 475 | 1187.5 | 6987.5 | 0.83 | 2030.01 | G300E | 5736419.89 | 45.01 | G300E | 2359150.72 | 18.51
909 | Story24 | B21 | 32 MPa RC Beam (47.5 cm x 25 cm) | Beam | 32MPa | Concrete Rectangular | 250 | 475 | 1187.5 | 6987.5 | 0.83 | 2030.01 | G300E | 6244601.7 | 49 | G300E | 1263567.49 | 9.91
910 | Story24 | B22 | 32 MPa RC Beam (47.5 cm x 25 cm) | Beam | 32MPa | Concrete Rectangular | 250 | 475 | 1187.5 | 6987.5 | 0.83 | 2030.01 | G300E | 4088640.34 | 32.08 | G300E | 3640362.2 | 28.56
911 | Story24 | B23 | 32 MPa RC Beam (47.5 cm x 25 cm) | Beam | 32MPa | Concrete Rectangular | 250 | 475 | 1187.5 | 6987.5 | 0.83 | 2030.01 | G300E | 3865040.34 | 30.33 | G300E | 2968291.75 | 23.29
912 | Story24 | B24 | 32 MPa RC Beam (47.5 cm x 25 cm) | Beam | 32MPa | Concrete Rectangular | 250 | 475 | 1187.5 | 6987.5 | 0.83 | 2030.01 | G300E | 6488528.98 | 50.91 | G300E | 3775393.73 | 29.62
913 | Story24 | B25 | 32 MPa RC Beam (47.5 cm x 25 cm) | Beam | 32MPa | Concrete Rectangular | 250 | 475 | 1187.5 | 6987.5 | 0.83 | 2030.01 | G300E | 5177419.89 | 40.62 | G300E | 2972526.57 | 23.32
914 | Story24 | B26 | 32 MPa RC Beam (47.5 cm x 25 cm) | Beam | 32MPa | Concrete Rectangular | 250 | 475 | 1187.5 | 7200 | 0.86 | 2091.74 | G300E | 6324730.43 | 49.63 | G300E | 3150471.76 | 24.72
915 | Story24 | B3 | 32 MPa RC Beam (47.5 cm x 25 cm) | Beam | 32MPa | Concrete Rectangular | 250 | 475 | 1187.5 | 6987.5 | 0.83 | 2030.01 | G300E | 6219827.84 | 48.8 | G300E | 1264005 | 9.92
916 | Story24 | B30 | 32 MPa RC Beam (47.5 cm x 25 cm) | Beam | 32MPa | Concrete Rectangular | 250 | 475 | 1187.5 | 6987.5 | 0.83 | 2030.01 | G300E | 6172392.93 | 48.43 | G300E | 3069029.32 | 24.08
917 | Story24 | B31 | 32 MPa RC Beam (47.5 cm x 25 cm) | Beam | 32MPa | Concrete Rectangular | 250 | 475 | 1187.5 | 6987.5 | 0.83 | 2030.01 | G300E | 5179007.95 | 40.64 | G300E | 2972600.49 | 23.32
918 | Story24 | B32 | 32 MPa RC Beam (47.5 cm x 25 cm) | Beam | 32MPa | Concrete Rectangular | 250 | 475 | 1187.5 | 6987.5 | 0.83 | 2030.01 | G300E | 6488846.59 | 50.91 | G300E | 3775515.94 | 29.62
919 | Story24 | B33 | 32 MPa RC Beam (47.5 cm x 25 cm) | Beam | 32MPa | Concrete Rectangular | 250 | 475 | 1187.5 | 6987.5 | 0.83 | 2030.01 | G300E | 3860911.36 | 30.29 | G300E | 2968291.75 | 23.29
920 | Story24 | B34 | 32 MPa RC Beam (47.5 cm x 25 cm) | Beam | 32MPa | Concrete Rectangular | 250 | 475 | 1187.5 | 6987.5 | 0.83 | 2030.01 | G300E | 4096580.68 | 32.14 | G300E | 3808379.82 | 29.88
921 | Story24 | B35 | 32 MPa RC Beam (47.5 cm x 25 cm) | Beam | 32MPa | Concrete Rectangular | 250 | 475 | 1187.5 | 6987.5 | 0.83 | 2030.01 | G300E | 6586353.98 | 51.68 | G300E | 3775476.71 | 29.62
922 | Story24 | B36 | 32 MPa RC Beam (47.5 cm x 25 cm) | Beam | 32MPa | Concrete Rectangular | 250 | 475 | 1187.5 | 6987.5 | 0.83 | 2030.01 | G300E | 5754523.86 | 45.15 | G300E | 2359198.99 | 18.51
923 | Story24 | B37 | 32 MPa RC Beam (47.5 cm x 25 cm) | Beam | 32MPa | Concrete Rectangular | 250 | 475 | 1187.5 | 7200 | 0.86 | 2091.74 | G300E | 6358852.17 | 49.89 | G300E | 3162324.29 | 24.81
924 | Story24 | B38 | 32 MPa RC Beam (47.5 cm x 25 cm) | Beam | 32MPa | Concrete Rectangular | 250 | 475 | 1187.5 | 6987.5 | 0.83 | 2030.01 | G300E | 6171177.72 | 48.42 | G300E | 3068958.61 | 24.08
925 | Story24 | B4 | 32 MPa RC Beam (47.5 cm x 25 cm) | Beam | 32MPa | Concrete Rectangular | 250 | 475 | 1187.5 | 6987.5 | 0.83 | 2030.01 | G300E | 4087369.89 | 32.07 | G300E | 3808379.82 | 29.88
926 | Story24 | B40 | 32 MPa RC Beam (47.5 cm x 25 cm) | Beam | 32MPa | Concrete Rectangular | 250 | 475 | 1187.5 | 6987.5 | 0.83 | 2030.01 | G300E | 6173000.54 | 48.44 | G300E | 3069108.69 | 24.08
927 | Story24 | B41 | 32 MPa RC Beam (47.5 cm x 25 cm) | Beam | 32MPa | Concrete Rectangular | 250 | 475 | 1187.5 | 6987.5 | 0.83 | 2030.01 | G300E | 6172392.93 | 48.43 | G300E | 3069029.32 | 24.08
928 | Story24 | B42 | 32 MPa RC Beam (47.5 cm x 25 cm) | Beam | 32MPa | Concrete Rectangular | 250 | 475 | 1187.5 | 6987.5 | 0.83 | 2030.01 | G300E | 5736102.27 | 45.01 | G300E | 2359155.24 | 18.51
929 | Story24 | B43 | 32 MPa RC Beam (47.5 cm x 25 cm) | Beam | 32MPa | Concrete Rectangular | 250 | 475 | 1187.5 | 6987.5 | 0.83 | 2030.01 | G300E | 6586671.59 | 51.68 | G300E | 3775517.44 | 29.62
930 | Story24 | B44 | 32 MPa RC Beam (47.5 cm x 25 cm) | Beam | 32MPa | Concrete Rectangular | 250 | 475 | 1187.5 | 6987.5 | 0.83 | 2030.01 | G300E | 4088640.34 | 32.08 | G300E | 3808379.82 | 29.88
931 | Story24 | B45 | 32 MPa RC Beam (47.5 cm x 25 cm) | Beam | 32MPa | Concrete Rectangular | 250 | 475 | 1187.5 | 6987.5 | 0.83 | 2030.01 | G300E | 4457072.16 | 34.97 | G300E | 4312432.66 | 33.84
932 | Story24 | B46 | 32 MPa RC Beam (47.5 cm x 25 cm) | Beam | 32MPa | Concrete Rectangular | 250 | 475 | 1187.5 | 6987.5 | 0.83 | 2030.01 | G300E | 6244601.7 | 49 | G300E | 1767636.93 | 13.87
933 | Story24 | B47 | 32 MPa RC Beam (47.5 cm x 25 cm) | Beam | 32MPa | Concrete Rectangular | 250 | 475 | 1187.5 | 6987.5 | 0.83 | 2030.01 | G300E | 6244601.7 | 49 | G300E | 1767620.33 | 13.87
934 | Story24 | B48 | 32 MPa RC Beam (47.5 cm x 25 cm) | Beam | 32MPa | Concrete Rectangular | 250 | 475 | 1187.5 | 6987.5 | 0.83 | 2030.01 | G300E | 5755159.09 | 45.16 | G300E | 2359176.36 | 18.51
935 | Story24 | B49 | 32 MPa RC Beam (47.5 cm x 25 cm) | Beam | 32MPa | Concrete Rectangular | 250 | 475 | 1187.5 | 6987.5 | 0.83 | 2030.01 | G300E | 6586989.2 | 51.68 | G300E | 3775524.99 | 29.62
936 | Story24 | B5 | 32 MPa RC Beam (47.5 cm x 25 cm) | Beam | 32MPa | Concrete Rectangular | 250 | 475 | 1187.5 | 6987.5 | 0.83 | 2030.01 | G300E | 6586353.98 | 51.68 | G300E | 3775306.23 | 29.62
937 | Story24 | B50 | 32 MPa RC Beam (47.5 cm x 25 cm) | Beam | 32MPa | Concrete Rectangular | 250 | 475 | 1187.5 | 6987.5 | 0.83 | 2030.01 | G300E | 5177737.5 | 40.63 | G300E | 2972568.81 | 23.32
938 | Story24 | B51 | 32 MPa RC Beam (47.5 cm x 25 cm) | Beam | 32MPa | Concrete Rectangular | 250 | 475 | 1187.5 | 6987.5 | 0.83 | 2030.01 | G300E | 6489164.2 | 50.92 | G300E | 3775532.53 | 29.62
939 | Story24 | B52 | 32 MPa RC Beam (47.5 cm x 25 cm) | Beam | 32MPa | Concrete Rectangular | 250 | 475 | 1187.5 | 6987.5 | 0.83 | 2030.01 | G300E | 5754841.48 | 45.15 | G300E | 2359155.24 | 18.51
940 | Story24 | B53 | 32 MPa RC Beam (47.5 cm x 25 cm) | Beam | 32MPa | Concrete Rectangular | 250 | 475 | 1187.5 | 6987.5 | 0.83 | 2030.01 | G300E | 6244601.7 | 49 | G300E | 1767617.31 | 13.87
941 | Story24 | B54 | 32 MPa RC Beam (47.5 cm x 25 cm) | Beam | 32MPa | Concrete Rectangular | 250 | 475 | 1187.5 | 6987.5 | 0.83 | 2030.01 | G300E | 6244601.7 | 49 | G300E | 1263562.96 | 9.91
942 | Story24 | B55 | 32 MPa RC Beam (47.5 cm x 25 cm) | Beam | 32MPa | Concrete Rectangular | 250 | 475 | 1187.5 | 6987.5 | 0.83 | 2030.01 | G300E | 4443732.39 | 34.87 | G300E | 4312432.66 | 33.84
943 | Story24 | B56 | 32 MPa RC Beam (47.5 cm x 25 cm) | Beam | 32MPa | Concrete Rectangular | 250 | 475 | 1187.5 | 6987.5 | 0.83 | 2030.01 | G300E | 4457072.16 | 34.97 | G300E | 4312432.66 | 33.84
944 | Story24 | B57 | 32 MPa RC Beam (47.5 cm x 25 cm) | Beam | 32MPa | Concrete Rectangular | 250 | 475 | 1187.5 | 6987.5 | 0.83 | 2030.01 | G300E | 4096580.68 | 32.14 | G300E | 3808379.82 | 29.88
945 | Story24 | B58 | 32 MPa RC Beam (47.5 cm x 25 cm) | Beam | 32MPa | Concrete Rectangular | 250 | 475 | 1187.5 | 6987.5 | 0.83 | 2030.01 | G300E | 3865357.95 | 30.33 | G300E | 2968291.75 | 23.29
946 | Story24 | B59 | 32 MPa RC Beam (47.5 cm x 25 cm) | Beam | 32MPa | Concrete Rectangular | 250 | 475 | 1187.5 | 6987.5 | 0.83 | 2030.01 | G300E | 4096580.68 | 32.14 | G300E | 3640362.2 | 28.56
947 | Story24 | B6 | 32 MPa RC Beam (47.5 cm x 25 cm) | Beam | 32MPa | Concrete Rectangular | 250 | 475 | 1187.5 | 6987.5 | 0.83 | 2030.01 | G300E | 3860593.75 | 30.29 | G300E | 2968291.75 | 23.29
948 | Story24 | B60 | 32 MPa RC Beam (47.5 cm x 25 cm) | Beam | 32MPa | Concrete Rectangular | 250 | 475 | 1187.5 | 6987.5 | 0.83 | 2030.01 | G300E | 4457072.16 | 34.97 | G300E | 4294328.68 | 33.69
949 | Story24 | B7 | 32 MPa RC Beam (47.5 cm x 25 cm) | Beam | 32MPa | Concrete Rectangular | 250 | 475 | 1187.5 | 6987.5 | 0.83 | 2030.01 | G300E | 6488846.59 | 50.91 | G300E | 3775485.76 | 29.62
950 | Story24 | B8 | 32 MPa RC Beam (47.5 cm x 25 cm) | Beam | 32MPa | Concrete Rectangular | 250 | 475 | 1187.5 | 6987.5 | 0.83 | 2030.01 | G300E | 4088640.34 | 32.08 | G300E | 3640362.2 | 28.56
951 | Story24 | B9 | 32 MPa RC Beam (47.5 cm x 25 cm) | Beam | 32MPa | Concrete Rectangular | 250 | 475 | 1187.5 | 6987.5 | 0.83 | 2030.01 | G300E | 6244601.7 | 49 | G300E | 1263585.59 | 9.91
952 | Story25 | B1 | 32 MPa RC Beam (45 cm x 25 cm) | Beam | 32MPa | Concrete Rectangular | 250 | 450 | 1125 | 7000 | 0.79 | 1926.61 | G300E | 4682045.45 | 36.74 | G300E | 4133983.95 | 32.44
953 | Story25 | B10 | 32 MPa RC Beam (45 cm x 25 cm) | Beam | 32MPa | Concrete Rectangular | 250 | 450 | 1125 | 7000 | 0.79 | 1926.61 | G300E | 4605045.45 | 36.13 | G300E | 4128256.68 | 32.39
954 | Story25 | B11 | 32 MPa RC Beam (45 cm x 25 cm) | Beam | 32MPa | Concrete Rectangular | 250 | 450 | 1125 | 7000 | 0.79 | 1926.61 | G300E | 4605363.64 | 36.14 | G300E | 4129211.23 | 32.4
955 | Story25 | B12 | 32 MPa RC Beam (45 cm x 25 cm) | Beam | 32MPa | Concrete Rectangular | 250 | 450 | 1125 | 7000 | 0.79 | 1926.61 | G300E | 4277954.55 | 33.57 | G300E | 3817393.05 | 29.95
956 | Story25 | B13 | 32 MPa RC Beam (45 cm x 25 cm) | Beam | 32MPa | Concrete Rectangular | 250 | 450 | 1125 | 7000 | 0.79 | 1926.61 | G300E | 6681818.18 | 52.43 | G300E | 1705300.23 | 13.38
957 | Story25 | B14 | 32 MPa RC Beam (45 cm x 25 cm) | Beam | 32MPa | Concrete Rectangular | 250 | 450 | 1125 | 7000 | 0.79 | 1926.61 | G300E | 6106545.45 | 47.91 | G300E | 2273668.41 | 17.84
958 | Story25 | B15 | 32 MPa RC Beam (45 cm x 25 cm) | Beam | 32MPa | Concrete Rectangular | 250 | 450 | 1125 | 7000 | 0.79 | 1926.61 | G300E | 5994545.45 | 47.04 | G300E | 2272786.41 | 17.83
959 | Story25 | B16 | 32 MPa RC Beam (45 cm x 25 cm) | Beam | 32MPa | Concrete Rectangular | 250 | 450 | 1125 | 7200 | 0.81 | 1981.65 | G300E | 6778956.52 | 53.19 | G300E | 3066412.54 | 24.06
960 | Story25 | B17 | 32 MPa RC Beam (45 cm x 25 cm) | Beam | 32MPa | Concrete Rectangular | 250 | 450 | 1125 | 7000 | 0.79 | 1926.61 | G300E | 5467954.55 | 42.9 | G300E | 2861626.73 | 22.45
961 | Story25 | B18 | 32 MPa RC Beam (45 cm x 25 cm) | Beam | 32MPa | Concrete Rectangular | 250 | 450 | 1125 | 7200 | 0.81 | 1981.65 | G300E | 6818086.96 | 53.5 | G300E | 3040540.43 | 23.86
962 | Story25 | B19 | 32 MPa RC Beam (45 cm x 25 cm) | Beam | 32MPa | Concrete Rectangular | 250 | 450 | 1125 | 7000 | 0.79 | 1926.61 | G300E | 6019681.82 | 47.23 | G300E | 2273606.84 | 17.84
963 | Story25 | B2 | 32 MPa RC Beam (45 cm x 25 cm) | Beam | 32MPa | Concrete Rectangular | 250 | 450 | 1125 | 7000 | 0.79 | 1926.61 | G300E | 4671863.64 | 36.66 | G300E | 4134938.5 | 32.44
964 | Story25 | B20 | 32 MPa RC Beam (45 cm x 25 cm) | Beam | 32MPa | Concrete Rectangular | 250 | 450 | 1125 | 7000 | 0.79 | 1926.61 | G300E | 6019681.82 | 47.23 | G300E | 2273585.36 | 17.84
965 | Story25 | B21 | 32 MPa RC Beam (45 cm x 25 cm) | Beam | 32MPa | Concrete Rectangular | 250 | 450 | 1125 | 7000 | 0.79 | 1926.61 | G300E | 6714909.09 | 52.69 | G300E | 1220499.95 | 9.58
966 | Story25 | B22 | 32 MPa RC Beam (45 cm x 25 cm) | Beam | 32MPa | Concrete Rectangular | 250 | 450 | 1125 | 7000 | 0.79 | 1926.61 | G300E | 4281136.36 | 33.59 | G300E | 3817393.05 | 29.95
967 | Story25 | B23 | 32 MPa RC Beam (45 cm x 25 cm) | Beam | 32MPa | Concrete Rectangular | 250 | 450 | 1125 | 7000 | 0.79 | 1926.61 | G300E | 4020863.64 | 31.55 | G300E | 2847574.86 | 22.34
968 | Story25 | B24 | 32 MPa RC Beam (45 cm x 25 cm) | Beam | 32MPa | Concrete Rectangular | 250 | 450 | 1125 | 7000 | 0.79 | 1926.61 | G300E | 6912181.82 | 54.24 | G300E | 3647608.36 | 28.62
969 | Story25 | B25 | 32 MPa RC Beam (45 cm x 25 cm) | Beam | 32MPa | Concrete Rectangular | 250 | 450 | 1125 | 7000 | 0.79 | 1926.61 | G300E | 5467636.36 | 42.9 | G300E | 2861628.16 | 22.45
970 | Story25 | B26 | 32 MPa RC Beam (45 cm x 25 cm) | Beam | 32MPa | Concrete Rectangular | 250 | 450 | 1125 | 7200 | 0.81 | 1981.65 | G300E | 6774573.91 | 53.16 | G300E | 3065729.32 | 24.05
971 | Story25 | B3 | 32 MPa RC Beam (45 cm x 25 cm) | Beam | 32MPa | Concrete Rectangular | 250 | 450 | 1125 | 7000 | 0.79 | 1926.61 | G300E | 6686590.91 | 52.47 | G300E | 1220939.52 | 9.58
972 | Story25 | B30 | 32 MPa RC Beam (45 cm x 25 cm) | Beam | 32MPa | Concrete Rectangular | 250 | 450 | 1125 | 7000 | 0.79 | 1926.61 | G300E | 6627478.26 | 52 | G300E | 2956052.22 | 23.19
973 | Story25 | B31 | 32 MPa RC Beam (45 cm x 25 cm) | Beam | 32MPa | Concrete Rectangular | 250 | 450 | 1125 | 7000 | 0.79 | 1926.61 | G300E | 5468909.09 | 42.91 | G300E | 2861698.32 | 22.45
974 | Story25 | B32 | 32 MPa RC Beam (45 cm x 25 cm) | Beam | 32MPa | Concrete Rectangular | 250 | 450 | 1125 | 7000 | 0.79 | 1926.61 | G300E | 6913136.36 | 54.24 | G300E | 3647730.07 | 28.62
975 | Story25 | B33 | 32 MPa RC Beam (45 cm x 25 cm) | Beam | 32MPa | Concrete Rectangular | 250 | 450 | 1125 | 7000 | 0.79 | 1926.61 | G300E | 4021500 | 31.55 | G300E | 2847574.86 | 22.34
976 | Story25 | B34 | 32 MPa RC Beam (45 cm x 25 cm) | Beam | 32MPa | Concrete Rectangular | 250 | 450 | 1125 | 7000 | 0.79 | 1926.61 | G300E | 4281772.73 | 33.6 | G300E | 3817393.05 | 29.95
977 | Story25 | B35 | 32 MPa RC Beam (45 cm x 25 cm) | Beam | 32MPa | Concrete Rectangular | 250 | 450 | 1125 | 7000 | 0.79 | 1926.61 | G300E | 6913136.36 | 54.24 | G300E | 3647689.98 | 28.62
978 | Story25 | B36 | 32 MPa RC Beam (45 cm x 25 cm) | Beam | 32MPa | Concrete Rectangular | 250 | 450 | 1125 | 7000 | 0.79 | 1926.61 | G300E | 6127863.64 | 48.08 | G300E | 2273629.75 | 17.84
979 | Story25 | B37 | 32 MPa RC Beam (45 cm x 25 cm) | Beam | 32MPa | Concrete Rectangular | 250 | 450 | 1125 | 7200 | 0.81 | 1981.65 | G300E | 6816521.74 | 53.48 | G300E | 3040461.55 | 23.86
980 | Story25 | B38 | 32 MPa RC Beam (45 cm x 25 cm) | Beam | 32MPa | Concrete Rectangular | 250 | 450 | 1125 | 7000 | 0.79 | 1926.61 | G300E | 6626869.57 | 52 | G300E | 2955965.93 | 23.19
981 | Story25 | B4 | 32 MPa RC Beam (45 cm x 25 cm) | Beam | 32MPa | Concrete Rectangular | 250 | 450 | 1125 | 7000 | 0.79 | 1926.61 | G300E | 4277318.18 | 33.56 | G300E | 3817393.05 | 29.95
982 | Story25 | B40 | 32 MPa RC Beam (45 cm x 25 cm) | Beam | 32MPa | Concrete Rectangular | 250 | 450 | 1125 | 7000 | 0.79 | 1926.61 | G300E | 6628695.65 | 52.01 | G300E | 2956086.46 | 23.19
983 | Story25 | B41 | 32 MPa RC Beam (45 cm x 25 cm) | Beam | 32MPa | Concrete Rectangular | 250 | 450 | 1125 | 7000 | 0.79 | 1926.61 | G300E | 6627478.26 | 52 | G300E | 2956046.74 | 23.19
984 | Story25 | B42 | 32 MPa RC Beam (45 cm x 25 cm) | Beam | 32MPa | Concrete Rectangular | 250 | 450 | 1125 | 7000 | 0.79 | 1926.61 | G300E | 6019681.82 | 47.23 | G300E | 2273585.36 | 17.84
985 | Story25 | B43 | 32 MPa RC Beam (45 cm x 25 cm) | Beam | 32MPa | Concrete Rectangular | 250 | 450 | 1125 | 7000 | 0.79 | 1926.61 | G300E | 6913136.36 | 54.24 | G300E | 3647728.64 | 28.62
986 | Story25 | B44 | 32 MPa RC Beam (45 cm x 25 cm) | Beam | 32MPa | Concrete Rectangular | 250 | 450 | 1125 | 7000 | 0.79 | 1926.61 | G300E | 4281136.36 | 33.59 | G300E | 3817393.05 | 29.95
987 | Story25 | B45 | 32 MPa RC Beam (45 cm x 25 cm) | Beam | 32MPa | Concrete Rectangular | 250 | 450 | 1125 | 7000 | 0.79 | 1926.61 | G300E | 4706227.27 | 36.93 | G300E | 4136847.59 | 32.46
988 | Story25 | B46 | 32 MPa RC Beam (45 cm x 25 cm) | Beam | 32MPa | Concrete Rectangular | 250 | 450 | 1125 | 7000 | 0.79 | 1926.61 | G300E | 6714909.09 | 52.69 | G300E | 1705426.23 | 13.38
989 | Story25 | B47 | 32 MPa RC Beam (45 cm x 25 cm) | Beam | 32MPa | Concrete Rectangular | 250 | 450 | 1125 | 7000 | 0.79 | 1926.61 | G300E | 6714909.09 | 52.69 | G300E | 1705410.48 | 13.38
990 | Story25 | B48 | 32 MPa RC Beam (45 cm x 25 cm) | Beam | 32MPa | Concrete Rectangular | 250 | 450 | 1125 | 7000 | 0.79 | 1926.61 | G300E | 6127863.64 | 48.08 | G300E | 2273609.7 | 17.84
991 | Story25 | B49 | 32 MPa RC Beam (45 cm x 25 cm) | Beam | 32MPa | Concrete Rectangular | 250 | 450 | 1125 | 7000 | 0.79 | 1926.61 | G300E | 6913136.36 | 54.24 | G300E | 3647738.66 | 28.62
992 | Story25 | B5 | 32 MPa RC Beam (45 cm x 25 cm) | Beam | 32MPa | Concrete Rectangular | 250 | 450 | 1125 | 7000 | 0.79 | 1926.61 | G300E | 6911863.64 | 54.23 | G300E | 3647521.02 | 28.62
993 | Story25 | B50 | 32 MPa RC Beam (45 cm x 25 cm) | Beam | 32MPa | Concrete Rectangular | 250 | 450 | 1125 | 7000 | 0.79 | 1926.61 | G300E | 5468909.09 | 42.91 | G300E | 2861665.39 | 22.45
994 | Story25 | B51 | 32 MPa RC Beam (45 cm x 25 cm) | Beam | 32MPa | Concrete Rectangular | 250 | 450 | 1125 | 7000 | 0.79 | 1926.61 | G300E | 6913136.36 | 54.24 | G300E | 3647744.39 | 28.62
995 | Story25 | B52 | 32 MPa RC Beam (45 cm x 25 cm) | Beam | 32MPa | Concrete Rectangular | 250 | 450 | 1125 | 7000 | 0.79 | 1926.61 | G300E | 6127863.64 | 48.08 | G300E | 2273586.8 | 17.84
996 | Story25 | B53 | 32 MPa RC Beam (45 cm x 25 cm) | Beam | 32MPa | Concrete Rectangular | 250 | 450 | 1125 | 7000 | 0.79 | 1926.61 | G300E | 6714909.09 | 52.69 | G300E | 1705406.18 | 13.38
997 | Story25 | B54 | 32 MPa RC Beam (45 cm x 25 cm) | Beam | 32MPa | Concrete Rectangular | 250 | 450 | 1125 | 7000 | 0.79 | 1926.61 | G300E | 6714909.09 | 52.69 | G300E | 1220497.09 | 9.58
998 | Story25 | B55 | 32 MPa RC Beam (45 cm x 25 cm) | Beam | 32MPa | Concrete Rectangular | 250 | 450 | 1125 | 7000 | 0.79 | 1926.61 | G300E | 4605045.45 | 36.13 | G300E | 4137802.14 | 32.47
999 | Story25 | B56 | 32 MPa RC Beam (45 cm x 25 cm) | Beam | 32MPa | Concrete Rectangular | 250 | 450 | 1125 | 7000 | 0.79 | 1926.61 | G300E | 4706863.64 | 36.93 | G300E | 4136847.59 | 32.46
1000 | Story25 | B57 | 32 MPa RC Beam (45 cm x 25 cm) | Beam | 32MPa | Concrete Rectangular | 250 | 450 | 1125 | 7000 | 0.79 | 1926.61 | G300E | 4281772.73 | 33.6 | G300E | 3817393.05 | 29.95
1001 | Story25 | B58 | 32 MPa RC Beam (45 cm x 25 cm) | Beam | 32MPa | Concrete Rectangular | 250 | 450 | 1125 | 7000 | 0.79 | 1926.61 | G300E | 4021500 | 31.55 | G300E | 2847574.86 | 22.34
1002 | Story25 | B59 | 32 MPa RC Beam (45 cm x 25 cm) | Beam | 32MPa | Concrete Rectangular | 250 | 450 | 1125 | 7000 | 0.79 | 1926.61 | G300E | 4281772.73 | 33.6 | G300E | 3817393.05 | 29.95
1003 | Story25 | B6 | 32 MPa RC Beam (45 cm x 25 cm) | Beam | 32MPa | Concrete Rectangular | 250 | 450 | 1125 | 7000 | 0.79 | 1926.61 | G300E | 4020863.64 | 31.55 | G300E | 2847574.86 | 22.34
1004 | Story25 | B60 | 32 MPa RC Beam (45 cm x 25 cm) | Beam | 32MPa | Concrete Rectangular | 250 | 450 | 1125 | 7000 | 0.79 | 1926.61 | G300E | 4706227.27 | 36.93 | G300E | 4134938.5 | 32.44
1005 | Story25 | B7 | 32 MPa RC Beam (45 cm x 25 cm) | Beam | 32MPa | Concrete Rectangular | 250 | 450 | 1125 | 7000 | 0.79 | 1926.61 | G300E | 6912818.18 | 54.24 | G300E | 3647695.7 | 28.62
1006 | Story25 | B8 | 32 MPa RC Beam (45 cm x 25 cm) | Beam | 32MPa | Concrete Rectangular | 250 | 450 | 1125 | 7000 | 0.79 | 1926.61 | G300E | 4281136.36 | 33.59 | G300E | 3817393.05 | 29.95
1007 | Story25 | B9 | 32 MPa RC Beam (45 cm x 25 cm) | Beam | 32MPa | Concrete Rectangular | 250 | 450 | 1125 | 7000 | 0.79 | 1926.61 | G300E | 6714909.09 | 52.69 | G300E | 1220518.57 | 9.58
1008 | Story26 | B1 | 32 MPa RC Beam (45 cm x 25 cm) | Beam | 32MPa | Concrete Rectangular | 250 | 450 | 1125 | 7000 | 0.79 | 1926.61 | G300E | 4709727.27 | 36.95 | G300E | 4131120.32 | 32.41
1009 | Story26 | B10 | 32 MPa RC Beam (45 cm x 25 cm) | Beam | 32MPa | Concrete Rectangular | 250 | 450 | 1125 | 7000 | 0.79 | 1926.61 | G300E | 4635909.09 | 36.38 | G300E | 4132074.86 | 32.42
1010 | Story26 | B11 | 32 MPa RC Beam (45 cm x 25 cm) | Beam | 32MPa | Concrete Rectangular | 250 | 450 | 1125 | 7000 | 0.79 | 1926.61 | G300E | 4635909.09 | 36.38 | G300E | 4132074.86 | 32.42
1011 | Story26 | B12 | 32 MPa RC Beam (45 cm x 25 cm) | Beam | 32MPa | Concrete Rectangular | 250 | 450 | 1125 | 7000 | 0.79 | 1926.61 | G300E | 4294181.82 | 33.69 | G300E | 3979029.41 | 31.22
1012 | Story26 | B13 | 32 MPa RC Beam (45 cm x 25 cm) | Beam | 32MPa | Concrete Rectangular | 250 | 450 | 1125 | 7000 | 0.79 | 1926.61 | G300E | 6688818.18 | 52.48 | G300E | 1214839.98 | 9.53
1013 | Story26 | B14 | 32 MPa RC Beam (45 cm x 25 cm) | Beam | 32MPa | Concrete Rectangular | 250 | 450 | 1125 | 7000 | 0.79 | 1926.61 | G300E | 6105272.73 | 47.9 | G300E | 2273742.86 | 17.84
1014 | Story26 | B15 | 32 MPa RC Beam (45 cm x 25 cm) | Beam | 32MPa | Concrete Rectangular | 250 | 450 | 1125 | 7000 | 0.79 | 1926.61 | G300E | 5998363.64 | 47.07 | G300E | 2272855.14 | 17.83
1015 | Story26 | B16 | 32 MPa RC Beam (45 cm x 25 cm) | Beam | 32MPa | Concrete Rectangular | 250 | 450 | 1125 | 7200 | 0.81 | 1981.65 | G300E | 6796173.91 | 53.33 | G300E | 3067329.6 | 24.07
1016 | Story26 | B17 | 32 MPa RC Beam (45 cm x 25 cm) | Beam | 32MPa | Concrete Rectangular | 250 | 450 | 1125 | 7000 | 0.79 | 1926.61 | G300E | 5489272.73 | 43.07 | G300E | 2863125.84 | 22.47
1017 | Story26 | B18 | 32 MPa RC Beam (45 cm x 25 cm) | Beam | 32MPa | Concrete Rectangular | 250 | 450 | 1125 | 7200 | 0.81 | 1981.65 | G300E | 6834365.22 | 53.62 | G300E | 3041791.36 | 23.87
1018 | Story26 | B19 | 32 MPa RC Beam (45 cm x 25 cm) | Beam | 32MPa | Concrete Rectangular | 250 | 450 | 1125 | 7000 | 0.79 | 1926.61 | G300E | 6022863.64 | 47.26 | G300E | 2273678.43 | 17.84
1019 | Story26 | B2 | 32 MPa RC Beam (45 cm x 25 cm) | Beam | 32MPa | Concrete Rectangular | 250 | 450 | 1125 | 7000 | 0.79 | 1926.61 | G300E | 4609818.18 | 36.17 | G300E | 4133029.41 | 32.43
1020 | Story26 | B20 | 32 MPa RC Beam (45 cm x 25 cm) | Beam | 32MPa | Concrete Rectangular | 250 | 450 | 1125 | 7000 | 0.79 | 1926.61 | G300E | 6022863.64 | 47.26 | G300E | 2273659.82 | 17.84
1021 | Story26 | B21 | 32 MPa RC Beam (45 cm x 25 cm) | Beam | 32MPa | Concrete Rectangular | 250 | 450 | 1125 | 7000 | 0.79 | 1926.61 | G300E | 6722227.27 | 52.75 | G300E | 1214967.41 | 9.53
1022 | Story26 | B22 | 32 MPa RC Beam (45 cm x 25 cm) | Beam | 32MPa | Concrete Rectangular | 250 | 450 | 1125 | 7000 | 0.79 | 1926.61 | G300E | 4297363.64 | 33.72 | G300E | 3979029.41 | 31.22
1023 | Story26 | B23 | 32 MPa RC Beam (45 cm x 25 cm) | Beam | 32MPa | Concrete Rectangular | 250 | 450 | 1125 | 7000 | 0.79 | 1926.61 | G300E | 4023727.27 | 31.57 | G300E | 2847574.86 | 22.34
1024 | Story26 | B24 | 32 MPa RC Beam (45 cm x 25 cm) | Beam | 32MPa | Concrete Rectangular | 250 | 450 | 1125 | 7000 | 0.79 | 1926.61 | G300E | 6925227.27 | 54.34 | G300E | 3645023.93 | 28.6
1025 | Story26 | B25 | 32 MPa RC Beam (45 cm x 25 cm) | Beam | 32MPa | Concrete Rectangular | 250 | 450 | 1125 | 7000 | 0.79 | 1926.61 | G300E | 5489909.09 | 43.08 | G300E | 2863128.7 | 22.47
1026 | Story26 | B26 | 32 MPa RC Beam (45 cm x 25 cm) | Beam | 32MPa | Concrete Rectangular | 250 | 450 | 1125 | 7200 | 0.81 | 1981.65 | G300E | 6790852.17 | 53.28 | G300E | 3066646.38 | 24.06
1027 | Story26 | B3 | 32 MPa RC Beam (45 cm x 25 cm) | Beam | 32MPa | Concrete Rectangular | 250 | 450 | 1125 | 7000 | 0.79 | 1926.61 | G300E | 6694545.45 | 52.53 | G300E | 1215394.09 | 9.54
1028 | Story26 | B30 | 32 MPa RC Beam (45 cm x 25 cm) | Beam | 32MPa | Concrete Rectangular | 250 | 450 | 1125 | 7000 | 0.79 | 1926.61 | G300E | 6643608.7 | 52.13 | G300E | 2957262.91 | 23.2
1029 | Story26 | B31 | 32 MPa RC Beam (45 cm x 25 cm) | Beam | 32MPa | Concrete Rectangular | 250 | 450 | 1125 | 7000 | 0.79 | 1926.61 | G300E | 5489909.09 | 43.08 | G300E | 2863196 | 22.47
1030 | Story26 | B32 | 32 MPa RC Beam (45 cm x 25 cm) | Beam | 32MPa | Concrete Rectangular | 250 | 450 | 1125 | 7000 | 0.79 | 1926.61 | G300E | 6926181.82 | 54.35 | G300E | 3645147.07 | 28.6
1031 | Story26 | B33 | 32 MPa RC Beam (45 cm x 25 cm) | Beam | 32MPa | Concrete Rectangular | 250 | 450 | 1125 | 7000 | 0.79 | 1926.61 | G300E | 4024045.45 | 31.57 | G300E | 2847574.86 | 22.34
1032 | Story26 | B34 | 32 MPa RC Beam (45 cm x 25 cm) | Beam | 32MPa | Concrete Rectangular | 250 | 450 | 1125 | 7000 | 0.79 | 1926.61 | G300E | 4297363.64 | 33.72 | G300E | 3979029.41 | 31.22
1033 | Story26 | B35 | 32 MPa RC Beam (45 cm x 25 cm) | Beam | 32MPa | Concrete Rectangular | 250 | 450 | 1125 | 7000 | 0.79 | 1926.61 | G300E | 6926181.82 | 54.35 | G300E | 3645105.55 | 28.6
1034 | Story26 | B36 | 32 MPa RC Beam (45 cm x 25 cm) | Beam | 32MPa | Concrete Rectangular | 250 | 450 | 1125 | 7000 | 0.79 | 1926.61 | G300E | 6125954.55 | 48.07 | G300E | 2273702.77 | 17.84
1035 | Story26 | B37 | 32 MPa RC Beam (45 cm x 25 cm) | Beam | 32MPa | Concrete Rectangular | 250 | 450 | 1125 | 7200 | 0.81 | 1981.65 | G300E | 6832486.96 | 53.61 | G300E | 3041701.2 | 23.87
1036 | Story26 | B38 | 32 MPa RC Beam (45 cm x 25 cm) | Beam | 32MPa | Concrete Rectangular | 250 | 450 | 1125 | 7000 | 0.79 | 1926.61 | G300E | 6642391.3 | 52.12 | G300E | 2957167.04 | 23.2
1037 | Story26 | B4 | 32 MPa RC Beam (45 cm x 25 cm) | Beam | 32MPa | Concrete Rectangular | 250 | 450 | 1125 | 7000 | 0.79 | 1926.61 | G300E | 4295136.36 | 33.7 | G300E | 3979029.41 | 31.22
1038 | Story26 | B40 | 32 MPa RC Beam (45 cm x 25 cm) | Beam | 32MPa | Concrete Rectangular | 250 | 450 | 1125 | 7000 | 0.79 | 1926.61 | G300E | 6645130.43 | 52.14 | G300E | 2957301.26 | 23.2
1039 | Story26 | B41 | 32 MPa RC Beam (45 cm x 25 cm) | Beam | 32MPa | Concrete Rectangular | 250 | 450 | 1125 | 7000 | 0.79 | 1926.61 | G300E | 6643608.7 | 52.13 | G300E | 2957258.8 | 23.2
1040 | Story26 | B42 | 32 MPa RC Beam (45 cm x 25 cm) | Beam | 32MPa | Concrete Rectangular | 250 | 450 | 1125 | 7000 | 0.79 | 1926.61 | G300E | 6022863.64 | 47.26 | G300E | 2273661.25 | 17.84
1041 | Story26 | B43 | 32 MPa RC Beam (45 cm x 25 cm) | Beam | 32MPa | Concrete Rectangular | 250 | 450 | 1125 | 7000 | 0.79 | 1926.61 | G300E | 6926181.82 | 54.35 | G300E | 3645147.07 | 28.6
1042 | Story26 | B44 | 32 MPa RC Beam (45 cm x 25 cm) | Beam | 32MPa | Concrete Rectangular | 250 | 450 | 1125 | 7000 | 0.79 | 1926.61 | G300E | 4297363.64 | 33.72 | G300E | 3979029.41 | 31.22
1043 | Story26 | B45 | 32 MPa RC Beam (45 cm x 25 cm) | Beam | 32MPa | Concrete Rectangular | 250 | 450 | 1125 | 7000 | 0.79 | 1926.61 | G300E | 4733909.09 | 37.14 | G300E | 4134938.5 | 32.44
1044 | Story26 | B46 | 32 MPa RC Beam (45 cm x 25 cm) | Beam | 32MPa | Concrete Rectangular | 250 | 450 | 1125 | 7000 | 0.79 | 1926.61 | G300E | 6721909.09 | 52.74 | G300E | 1214983.16 | 9.53
1045 | Story26 | B47 | 32 MPa RC Beam (45 cm x 25 cm) | Beam | 32MPa | Concrete Rectangular | 250 | 450 | 1125 | 7000 | 0.79 | 1926.61 | G300E | 6722227.27 | 52.75 | G300E | 1214967.41 | 9.53
1046 | Story26 | B48 | 32 MPa RC Beam (45 cm x 25 cm) | Beam | 32MPa | Concrete Rectangular | 250 | 450 | 1125 | 7000 | 0.79 | 1926.61 | G300E | 6125954.55 | 48.07 | G300E | 2273687.02 | 17.84
1047 | Story26 | B49 | 32 MPa RC Beam (45 cm x 25 cm) | Beam | 32MPa | Concrete Rectangular | 250 | 450 | 1125 | 7000 | 0.79 | 1926.61 | G300E | 6926500 | 54.35 | G300E | 3645157.09 | 28.6
1048 | Story26 | B5 | 32 MPa RC Beam (45 cm x 25 cm) | Beam | 32MPa | Concrete Rectangular | 250 | 450 | 1125 | 7000 | 0.79 | 1926.61 | G300E | 6925227.27 | 54.34 | G300E | 3644943.75 | 28.6
1049 | Story26 | B50 | 32 MPa RC Beam (45 cm x 25 cm) | Beam | 32MPa | Concrete Rectangular | 250 | 450 | 1125 | 7000 | 0.79 | 1926.61 | G300E | 5489272.73 | 43.07 | G300E | 2863161.64 | 22.47
1050 | Story26 | B51 | 32 MPa RC Beam (45 cm x 25 cm) | Beam | 32MPa | Concrete Rectangular | 250 | 450 | 1125 | 7000 | 0.79 | 1926.61 | G300E | 6926818.18 | 54.35 | G300E | 3645158.52 | 28.6
1051 | Story26 | B52 | 32 MPa RC Beam (45 cm x 25 cm) | Beam | 32MPa | Concrete Rectangular | 250 | 450 | 1125 | 7000 | 0.79 | 1926.61 | G300E | 6125954.55 | 48.07 | G300E | 2273659.82 | 17.84
1052 | Story26 | B53 | 32 MPa RC Beam (45 cm x 25 cm) | Beam | 32MPa | Concrete Rectangular | 250 | 450 | 1125 | 7000 | 0.79 | 1926.61 | G300E | 6722227.27 | 52.75 | G300E | 1214964.55 | 9.53
1053 | Story26 | B54 | 32 MPa RC Beam (45 cm x 25 cm) | Beam | 32MPa | Concrete Rectangular | 250 | 450 | 1125 | 7000 | 0.79 | 1926.61 | G300E | 6722227.27 | 52.75 | G300E | 1214963.11 | 9.53
1054 | Story26 | B55 | 32 MPa RC Beam (45 cm x 25 cm) | Beam | 32MPa | Concrete Rectangular | 250 | 450 | 1125 | 7000 | 0.79 | 1926.61 | G300E | 4635590.91 | 36.37 | G300E | 4134938.5 | 32.44
1055 | Story26 | B56 | 32 MPa RC Beam (45 cm x 25 cm) | Beam | 32MPa | Concrete Rectangular | 250 | 450 | 1125 | 7000 | 0.79 | 1926.61 | G300E | 4733590.91 | 37.14 | G300E | 4134938.5 | 32.44
1056 | Story26 | B57 | 32 MPa RC Beam (45 cm x 25 cm) | Beam | 32MPa | Concrete Rectangular | 250 | 450 | 1125 | 7000 | 0.79 | 1926.61 | G300E | 4297363.64 | 33.72 | G300E | 3979029.41 | 31.22
1057 | Story26 | B58 | 32 MPa RC Beam (45 cm x 25 cm) | Beam | 32MPa | Concrete Rectangular | 250 | 450 | 1125 | 7000 | 0.79 | 1926.61 | G300E | 4024363.64 | 31.58 | G300E | 2847574.86 | 22.34
1058 | Story26 | B59 | 32 MPa RC Beam (45 cm x 25 cm) | Beam | 32MPa | Concrete Rectangular | 250 | 450 | 1125 | 7000 | 0.79 | 1926.61 | G300E | 4297363.64 | 33.72 | G300E | 3979029.41 | 31.22
1059 | Story26 | B6 | 32 MPa RC Beam (45 cm x 25 cm) | Beam | 32MPa | Concrete Rectangular | 250 | 450 | 1125 | 7000 | 0.79 | 1926.61 | G300E | 4023727.27 | 31.57 | G300E | 2847574.86 | 22.34
1060 | Story26 | B60 | 32 MPa RC Beam (45 cm x 25 cm) | Beam | 32MPa | Concrete Rectangular | 250 | 450 | 1125 | 7000 | 0.79 | 1926.61 | G300E | 4733590.91 | 37.14 | G300E | 4132074.86 | 32.42
1061 | Story26 | B7 | 32 MPa RC Beam (45 cm x 25 cm) | Beam | 32MPa | Concrete Rectangular | 250 | 450 | 1125 | 7000 | 0.79 | 1926.61 | G300E | 6926181.82 | 54.35 | G300E | 3645109.84 | 28.6
1062 | Story26 | B8 | 32 MPa RC Beam (45 cm x 25 cm) | Beam | 32MPa | Concrete Rectangular | 250 | 450 | 1125 | 7000 | 0.79 | 1926.61 | G300E | 4297363.64 | 33.72 | G300E | 3979029.41 | 31.22
1063 | Story26 | B9 | 32 MPa RC Beam (45 cm x 25 cm) | Beam | 32MPa | Concrete Rectangular | 250 | 450 | 1125 | 7000 | 0.79 | 1926.61 | G300E | 6721909.09 | 52.74 | G300E | 1214986.02 | 9.53
1064 | Story27 | B1 | 32 MPa RC Beam (45 cm x 25 cm) | Beam | 32MPa | Concrete Rectangular | 250 | 450 | 1125 | 7012.5 | 0.79 | 1930.05 | G300E | 4580623.44 | 35.94 | G300E | 3564694.51 | 27.97
1065 | Story27 | B10 | 32 MPa RC Beam (45 cm x 25 cm) | Beam | 32MPa | Concrete Rectangular | 250 | 450 | 1125 | 7012.5 | 0.79 | 1930.05 | G300E | 4605459.38 | 36.14 | G300E | 3564694.51 | 27.97
1066 | Story27 | B11 | 32 MPa RC Beam (45 cm x 25 cm) | Beam | 32MPa | Concrete Rectangular | 250 | 450 | 1125 | 7012.5 | 0.79 | 1930.05 | G300E | 4605167.19 | 36.13 | G300E | 3564694.51 | 27.97
1067 | Story27 | B12 | 32 MPa RC Beam (45 cm x 25 cm) | Beam | 32MPa | Concrete Rectangular | 250 | 450 | 1125 | 7012.5 | 0.79 | 1930.05 | G300E | 4289312.5 | 33.66 | G300E | 4175950.76 | 32.77
1068 | Story27 | B13 | 32 MPa RC Beam (45 cm x 25 cm) | Beam | 32MPa | Concrete Rectangular | 250 | 450 | 1125 | 7012.5 | 0.79 | 1930.05 | G300E | 6540325 | 51.32 | G300E | 1376117.51 | 10.8
1069 | Story27 | B14 | 32 MPa RC Beam (45 cm x 25 cm) | Beam | 32MPa | Concrete Rectangular | 250 | 450 | 1125 | 7012.5 | 0.79 | 1930.05 | G300E | 6108764.06 | 47.93 | G300E | 2441661.78 | 19.16
1070 | Story27 | B15 | 32 MPa RC Beam (45 cm x 25 cm) | Beam | 32MPa | Concrete Rectangular | 250 | 450 | 1125 | 7012.5 | 0.79 | 1930.05 | G300E | 6017309.37 | 47.21 | G300E | 2478902.1 | 19.45
1071 | Story27 | B16 | 32 MPa RC Beam (45 cm x 25 cm) | Beam | 32MPa | Concrete Rectangular | 250 | 450 | 1125 | 7200 | 0.81 | 1981.65 | G300E | 6755100 | 53 | G300E | 3138208.95 | 24.62
1072 | Story27 | B17 | 32 MPa RC Beam (45 cm x 25 cm) | Beam | 32MPa | Concrete Rectangular | 250 | 450 | 1125 | 7012.5 | 0.79 | 1930.05 | G300E | 5612337.5 | 44.04 | G300E | 3005128.28 | 23.58
1073 | Story27 | B18 | 32 MPa RC Beam (45 cm x 25 cm) | Beam | 32MPa | Concrete Rectangular | 250 | 450 | 1125 | 7200 | 0.81 | 1981.65 | G300E | 6790500 | 53.28 | G300E | 3113509.35 | 24.43
1074 | Story27 | B19 | 32 MPa RC Beam (45 cm x 25 cm) | Beam | 32MPa | Concrete Rectangular | 250 | 450 | 1125 | 7012.5 | 0.79 | 1930.05 | G300E | 6037762.5 | 47.37 | G300E | 2479955.29 | 19.46
1075 | Story27 | B2 | 32 MPa RC Beam (45 cm x 25 cm) | Beam | 32MPa | Concrete Rectangular | 250 | 450 | 1125 | 7012.5 | 0.79 | 1930.05 | G300E | 4577701.56 | 35.92 | G300E | 3571707.01 | 28.02
1076 | Story27 | B20 | 32 MPa RC Beam (45 cm x 25 cm) | Beam | 32MPa | Concrete Rectangular | 250 | 450 | 1125 | 7012.5 | 0.79 | 1930.05 | G300E | 6038054.69 | 47.38 | G300E | 2479935.56 | 19.46
1077 | Story27 | B21 | 32 MPa RC Beam (45 cm x 25 cm) | Beam | 32MPa | Concrete Rectangular | 250 | 450 | 1125 | 7012.5 | 0.79 | 1930.05 | G300E | 6571296.87 | 51.56 | G300E | 1377385.02 | 10.81
1078 | Story27 | B22 | 32 MPa RC Beam (45 cm x 25 cm) | Beam | 32MPa | Concrete Rectangular | 250 | 450 | 1125 | 7012.5 | 0.79 | 1930.05 | G300E | 4291357.81 | 33.67 | G300E | 4175950.76 | 32.77
1079 | Story27 | B23 | 32 MPa RC Beam (45 cm x 25 cm) | Beam | 32MPa | Concrete Rectangular | 250 | 450 | 1125 | 7012.5 | 0.79 | 1930.05 | G300E | 4007059.37 | 31.44 | G300E | 2988500.76 | 23.45
1080 | Story27 | B24 | 32 MPa RC Beam (45 cm x 25 cm) | Beam | 32MPa | Concrete Rectangular | 250 | 450 | 1125 | 7012.5 | 0.79 | 1930.05 | G300E | 6869328.12 | 53.9 | G300E | 3767613.47 | 29.56
1081 | Story27 | B25 | 32 MPa RC Beam (45 cm x 25 cm) | Beam | 32MPa | Concrete Rectangular | 250 | 450 | 1125 | 7012.5 | 0.79 | 1930.05 | G300E | 5612921.88 | 44.04 | G300E | 3005128.28 | 23.58
1082 | Story27 | B26 | 32 MPa RC Beam (45 cm x 25 cm) | Beam | 32MPa | Concrete Rectangular | 250 | 450 | 1125 | 7200 | 0.81 | 1981.65 | G300E | 6748800 | 52.95 | G300E | 3137575.8 | 24.62
1083 | Story27 | B3 | 32 MPa RC Beam (45 cm x 25 cm) | Beam | 32MPa | Concrete Rectangular | 250 | 450 | 1125 | 7012.5 | 0.79 | 1930.05 | G300E | 6545584.38 | 51.36 | G300E | 1376840.68 | 10.8
1084 | Story27 | B30 | 32 MPa RC Beam (45 cm x 25 cm) | Beam | 32MPa | Concrete Rectangular | 250 | 450 | 1125 | 7012.5 | 0.79 | 1930.05 | G300E | 6613079.69 | 51.89 | G300E | 3032415.23 | 23.79
1085 | Story27 | B31 | 32 MPa RC Beam (45 cm x 25 cm) | Beam | 32MPa | Concrete Rectangular | 250 | 450 | 1125 | 7012.5 | 0.79 | 1930.05 | G300E | 5614090.62 | 44.05 | G300E | 3005184.81 | 23.58
1086 | Story27 | B32 | 32 MPa RC Beam (45 cm x 25 cm) | Beam | 32MPa | Concrete Rectangular | 250 | 450 | 1125 | 7012.5 | 0.79 | 1930.05 | G300E | 6869912.5 | 53.9 | G300E | 3767769.94 | 29.56
1087 | Story27 | B33 | 32 MPa RC Beam (45 cm x 25 cm) | Beam | 32MPa | Concrete Rectangular | 250 | 450 | 1125 | 7012.5 | 0.79 | 1930.05 | G300E | 4007643.75 | 31.45 | G300E | 2988500.76 | 23.45
1088 | Story27 | B34 | 32 MPa RC Beam (45 cm x 25 cm) | Beam | 32MPa | Concrete Rectangular | 250 | 450 | 1125 | 7012.5 | 0.79 | 1930.05 | G300E | 4291065.62 | 33.67 | G300E | 4175950.76 | 32.77
1089 | Story27 | B35 | 32 MPa RC Beam (45 cm x 25 cm) | Beam | 32MPa | Concrete Rectangular | 250 | 450 | 1125 | 7012.5 | 0.79 | 1930.05 | G300E | 6869620.31 | 53.9 | G300E | 3767719.97 | 29.56
1090 | Story27 | B36 | 32 MPa RC Beam (45 cm x 25 cm) | Beam | 32MPa | Concrete Rectangular | 250 | 450 | 1125 | 7012.5 | 0.79 | 1930.05 | G300E | 6127171.88 | 48.08 | G300E | 2479977.64 | 19.46
1091 | Story27 | B37 | 32 MPa RC Beam (45 cm x 25 cm) | Beam | 32MPa | Concrete Rectangular | 250 | 450 | 1125 | 7200 | 0.81 | 1981.65 | G300E | 6788700 | 53.27 | G300E | 3113455.35 | 24.43
1092 | Story27 | B38 | 32 MPa RC Beam (45 cm x 25 cm) | Beam | 32MPa | Concrete Rectangular | 250 | 450 | 1125 | 7012.5 | 0.79 | 1930.05 | G300E | 6612203.12 | 51.88 | G300E | 3032344.23 | 23.79
1093 | Story27 | B4 | 32 MPa RC Beam (45 cm x 25 cm) | Beam | 32MPa | Concrete Rectangular | 250 | 450 | 1125 | 7012.5 | 0.79 | 1930.05 | G300E | 4289312.5 | 33.66 | G300E | 4175950.76 | 32.77
1094 | Story27 | B40 | 32 MPa RC Beam (45 cm x 25 cm) | Beam | 32MPa | Concrete Rectangular | 250 | 450 | 1125 | 7012.5 | 0.79 | 1930.05 | G300E | 6613956.25 | 51.9 | G300E | 3032431.01 | 23.79
1095 | Story27 | B41 | 32 MPa RC Beam (45 cm x 25 cm) | Beam | 32MPa | Concrete Rectangular | 250 | 450 | 1125 | 7012.5 | 0.79 | 1930.05 | G300E | 6612787.5 | 51.89 | G300E | 3032409.97 | 23.79
1096 | Story27 | B42 | 32 MPa RC Beam (45 cm x 25 cm) | Beam | 32MPa | Concrete Rectangular | 250 | 450 | 1125 | 7012.5 | 0.79 | 1930.05 | G300E | 6038054.69 | 47.38 | G300E | 2479935.56 | 19.46
1097 | Story27 | B43 | 32 MPa RC Beam (45 cm x 25 cm) | Beam | 32MPa | Concrete Rectangular | 250 | 450 | 1125 | 7012.5 | 0.79 | 1930.05 | G300E | 6869912.5 | 53.9 | G300E | 3767768.62 | 29.56
1098 | Story27 | B44 | 32 MPa RC Beam (45 cm x 25 cm) | Beam | 32MPa | Concrete Rectangular | 250 | 450 | 1125 | 7012.5 | 0.79 | 1930.05 | G300E | 4290773.44 | 33.67 | G300E | 4175950.76 | 32.77
1099 | Story27 | B45 | 32 MPa RC Beam (45 cm x 25 cm) | Beam | 32MPa | Concrete Rectangular | 250 | 450 | 1125 | 7012.5 | 0.79 | 1930.05 | G300E | 4605459.38 | 36.14 | G300E | 3572875.76 | 28.03
1100 | Story27 | B46 | 32 MPa RC Beam (45 cm x 25 cm) | Beam | 32MPa | Concrete Rectangular | 250 | 450 | 1125 | 7012.5 | 0.79 | 1930.05 | G300E | 6571296.87 | 51.56 | G300E | 1377399.49 | 10.81
1101 | Story27 | B47 | 32 MPa RC Beam (45 cm x 25 cm) | Beam | 32MPa | Concrete Rectangular | 250 | 450 | 1125 | 7012.5 | 0.79 | 1930.05 | G300E | 6571296.87 | 51.56 | G300E | 1377386.34 | 10.81
1102 | Story27 | B48 | 32 MPa RC Beam (45 cm x 25 cm) | Beam | 32MPa | Concrete Rectangular | 250 | 450 | 1125 | 7012.5 | 0.79 | 1930.05 | G300E | 6127464.06 | 48.08 | G300E | 2479960.54 | 19.46
1103 | Story27 | B49 | 32 MPa RC Beam (45 cm x 25 cm) | Beam | 32MPa | Concrete Rectangular | 250 | 450 | 1125 | 7012.5 | 0.79 | 1930.05 | G300E | 6869912.5 | 53.9 | G300E | 3767779.14 | 29.56
1104 | Story27 | B5 | 32 MPa RC Beam (45 cm x 25 cm) | Beam | 32MPa | Concrete Rectangular | 250 | 450 | 1125 | 7012.5 | 0.79 | 1930.05 | G300E | 6869912.5 | 53.9 | G300E | 3767509.6 | 29.56
1105 | Story27 | B50 | 32 MPa RC Beam (45 cm x 25 cm) | Beam | 32MPa | Concrete Rectangular | 250 | 450 | 1125 | 7012.5 | 0.79 | 1930.05 | G300E | 5612921.88 | 44.04 | G300E | 3005159.83 | 23.58
1106 | Story27 | B51 | 32 MPa RC Beam (45 cm x 25 cm) | Beam | 32MPa | Concrete Rectangular | 250 | 450 | 1125 | 7012.5 | 0.79 | 1930.05 | G300E | 6870204.69 | 53.91 | G300E | 3767784.4 | 29.56
1107 | Story27 | B52 | 32 MPa RC Beam (45 cm x 25 cm) | Beam | 32MPa | Concrete Rectangular | 250 | 450 | 1125 | 7012.5 | 0.79 | 1930.05 | G300E | 6127464.06 | 48.08 | G300E | 2479935.56 | 19.46
1108 | Story27 | B53 | 32 MPa RC Beam (45 cm x 25 cm) | Beam | 32MPa | Concrete Rectangular | 250 | 450 | 1125 | 7012.5 | 0.79 | 1930.05 | G300E | 6571296.87 | 51.56 | G300E | 1377383.71 | 10.81
1109 | Story27 | B54 | 32 MPa RC Beam (45 cm x 25 cm) | Beam | 32MPa | Concrete Rectangular | 250 | 450 | 1125 | 7012.5 | 0.79 | 1930.05 | G300E | 6571296.87 | 51.56 | G300E | 1377383.71 | 10.81
1110 | Story27 | B55 | 32 MPa RC Beam (45 cm x 25 cm) | Beam | 32MPa | Concrete Rectangular | 250 | 450 | 1125 | 7012.5 | 0.79 | 1930.05 | G300E | 4605459.38 | 36.14 | G300E | 3572875.76 | 28.03
1111 | Story27 | B56 | 32 MPa RC Beam (45 cm x 25 cm) | Beam | 32MPa | Concrete Rectangular | 250 | 450 | 1125 | 7012.5 | 0.79 | 1930.05 | G300E | 4605459.38 | 36.14 | G300E | 3572875.76 | 28.03
1112 | Story27 | B57 | 32 MPa RC Beam (45 cm x 25 cm) | Beam | 32MPa | Concrete Rectangular | 250 | 450 | 1125 | 7012.5 | 0.79 | 1930.05 | G300E | 4291357.81 | 33.67 | G300E | 4175950.76 | 32.77
1113 | Story27 | B58 | 32 MPa RC Beam (45 cm x 25 cm) | Beam | 32MPa | Concrete Rectangular | 250 | 450 | 1125 | 7012.5 | 0.79 | 1930.05 | G300E | 4007643.75 | 31.45 | G300E | 2988500.76 | 23.45
1114 | Story27 | B59 | 32 MPa RC Beam (45 cm x 25 cm) | Beam | 32MPa | Concrete Rectangular | 250 | 450 | 1125 | 7012.5 | 0.79 | 1930.05 | G300E | 4290773.44 | 33.67 | G300E | 4175950.76 | 32.77
1115 | Story27 | B6 | 32 MPa RC Beam (45 cm x 25 cm) | Beam | 32MPa | Concrete Rectangular | 250 | 450 | 1125 | 7012.5 | 0.79 | 1930.05 | G300E | 4007351.56 | 31.44 | G300E | 2988500.76 | 23.45
1116 | Story27 | B60 | 32 MPa RC Beam (45 cm x 25 cm) | Beam | 32MPa | Concrete Rectangular | 250 | 450 | 1125 | 7012.5 | 0.79 | 1930.05 | G300E | 4605459.38 | 36.14 | G300E | 3564694.51 | 27.97
1117 | Story27 | B7 | 32 MPa RC Beam (45 cm x 25 cm) | Beam | 32MPa | Concrete Rectangular | 250 | 450 | 1125 | 7012.5 | 0.79 | 1930.05 | G300E | 6869620.31 | 53.9 | G300E | 3767725.23 | 29.56
1118 | Story27 | B8 | 32 MPa RC Beam (45 cm x 25 cm) | Beam | 32MPa | Concrete Rectangular | 250 | 450 | 1125 | 7012.5 | 0.79 | 1930.05 | G300E | 4291065.62 | 33.67 | G300E | 4175950.76 | 32.77
1119 | Story27 | B9 | 32 MPa RC Beam (45 cm x 25 cm) | Beam | 32MPa | Concrete Rectangular | 250 | 450 | 1125 | 7012.5 | 0.79 | 1930.05 | G300E | 6571296.87 | 51.56 | G300E | 1377400.8 | 10.81
1120 | Story28 | B1 | 32 MPa RC Beam (45 cm x 25 cm) | Beam | 32MPa | Concrete Rectangular | 250 | 450 | 1125 | 7012.5 | 0.79 | 1930.05 | G300E | 4704510.94 | 36.91 | G300E | 3558850.76 | 27.92
1121 | Story28 | B10 | 32 MPa RC Beam (45 cm x 25 cm) | Beam | 32MPa | Concrete Rectangular | 250 | 450 | 1125 | 7012.5 | 0.79 | 1930.05 | G300E | 4641690.62 | 36.42 | G300E | 3558850.76 | 27.92
1122 | Story28 | B11 | 32 MPa RC Beam (45 cm x 25 cm) | Beam | 32MPa | Concrete Rectangular | 250 | 450 | 1125 | 7012.5 | 0.79 | 1930.05 | G300E | 4641690.62 | 36.42 | G300E | 3558850.76 | 27.92
1123 | Story28 | B12 | 32 MPa RC Beam (45 cm x 25 cm) | Beam | 32MPa | Concrete Rectangular | 250 | 450 | 1125 | 7012.5 | 0.79 | 1930.05 | G300E | 4305675 | 33.78 | G300E | 3582225.76 | 28.11
1124 | Story28 | B13 | 32 MPa RC Beam (45 cm x 25 cm) | Beam | 32MPa | Concrete Rectangular | 250 | 450 | 1125 | 7012.5 | 0.79 | 1930.05 | G300E | 6528345.31 | 51.22 | G300E | 1369795.75 | 10.75
1125 | Story28 | B14 | 32 MPa RC Beam (45 cm x 25 cm) | Beam | 32MPa | Concrete Rectangular | 250 | 450 | 1125 | 7012.5 | 0.79 | 1930.05 | G300E | 6049157.81 | 47.46 | G300E | 2444834.49 | 19.18
1126 | Story28 | B15 | 32 MPa RC Beam (45 cm x 25 cm) | Beam | 32MPa | Concrete Rectangular | 250 | 450 | 1125 | 7012.5 | 0.79 | 1930.05 | G300E | 6045651.56 | 47.44 | G300E | 2443727.4 | 19.17
1127 | Story28 | B16 | 32 MPa RC Beam (45 cm x 25 cm) | Beam | 32MPa | Concrete Rectangular | 250 | 450 | 1125 | 7200 | 0.81 | 1981.65 | G300E | 6727800 | 52.79 | G300E | 3711309 | 29.12
1128 | Story28 | B17 | 32 MPa RC Beam (45 cm x 25 cm) | Beam | 32MPa | Concrete Rectangular | 250 | 450 | 1125 | 7012.5 | 0.79 | 1930.05 | G300E | 5685968.75 | 44.61 | G300E | 3008144.53 | 23.6
1129 | Story28 | B18 | 32 MPa RC Beam (45 cm x 25 cm) | Beam | 32MPa | Concrete Rectangular | 250 | 450 | 1125 | 7200 | 0.81 | 1981.65 | G300E | 6764400 | 53.08 | G300E | 2505837.15 | 19.66
1130 | Story28 | B19 | 32 MPa RC Beam (45 cm x 25 cm) | Beam | 32MPa | Concrete Rectangular | 250 | 450 | 1125 | 7012.5 | 0.79 | 1930.05 | G300E | 6065812.5 | 47.59 | G300E | 2444731.94 | 19.18
1131 | Story28 | B2 | 32 MPa RC Beam (45 cm x 25 cm) | Beam | 32MPa | Concrete Rectangular | 250 | 450 | 1125 | 7012.5 | 0.79 | 1930.05 | G300E | 4701296.88 | 36.89 | G300E | 3570538.26 | 28.02
1132 | Story28 | B20 | 32 MPa RC Beam (45 cm x 25 cm) | Beam | 32MPa | Concrete Rectangular | 250 | 450 | 1125 | 7012.5 | 0.79 | 1930.05 | G300E | 6065520.31 | 47.59 | G300E | 2444726.68 | 19.18
1133 | Story28 | B21 | 32 MPa RC Beam (45 cm x 25 cm) | Beam | 32MPa | Concrete Rectangular | 250 | 450 | 1125 | 7012.5 | 0.79 | 1930.05 | G300E | 6559901.56 | 51.47 | G300E | 1371218.41 | 10.76
1134 | Story28 | B22 | 32 MPa RC Beam (45 cm x 25 cm) | Beam | 32MPa | Concrete Rectangular | 250 | 450 | 1125 | 7012.5 | 0.79 | 1930.05 | G300E | 4307135.94 | 33.8 | G300E | 3582225.76 | 28.11
1135 | Story28 | B23 | 32 MPa RC Beam (45 cm x 25 cm) | Beam | 32MPa | Concrete Rectangular | 250 | 450 | 1125 | 7012.5 | 0.79 | 1930.05 | G300E | 4003845.31 | 31.42 | G300E | 1801050.76 | 14.13
1136 | Story28 | B24 | 32 MPa RC Beam (45 cm x 25 cm) | Beam | 32MPa | Concrete Rectangular | 250 | 450 | 1125 | 7012.5 | 0.79 | 1930.05 | G300E | 6869035.94 | 53.9 | G300E | 3761007.7 | 29.51
1137 | Story28 | B25 | 32 MPa RC Beam (45 cm x 25 cm) | Beam | 32MPa | Concrete Rectangular | 250 | 450 | 1125 | 7012.5 | 0.79 | 1930.05 | G300E | 5686845.31 | 44.62 | G300E | 3008152.42 | 23.6
1138 | Story28 | B26 | 32 MPa RC Beam (45 cm x 25 cm) | Beam | 32MPa | Concrete Rectangular | 250 | 450 | 1125 | 7200 | 0.81 | 1981.65 | G300E | 6723600 | 52.76 | G300E | 3101093.4 | 24.33
1139 | Story28 | B3 | 32 MPa RC Beam (45 cm x 25 cm) | Beam | 32MPa | Concrete Rectangular | 250 | 450 | 1125 | 7012.5 | 0.79 | 1930.05 | G300E | 6533604.69 | 51.27 | G300E | 1370530.74 | 10.75
1140 | Story28 | B30 | 32 MPa RC Beam (45 cm x 25 cm) | Beam | 32MPa | Concrete Rectangular | 250 | 450 | 1125 | 7012.5 | 0.79 | 1930.05 | G300E | 6586198.44 | 51.68 | G300E | 2440548.1 | 19.15
1141 | Story28 | B31 | 32 MPa RC Beam (45 cm x 25 cm) | Beam | 32MPa | Concrete Rectangular | 250 | 450 | 1125 | 7012.5 | 0.79 | 1930.05 | G300E | 5688306.25 | 44.63 | G300E | 3008215.53 | 23.6
1142 | Story28 | B32 | 32 MPa RC Beam (45 cm x 25 cm) | Beam | 32MPa | Concrete Rectangular | 250 | 450 | 1125 | 7012.5 | 0.79 | 1930.05 | G300E | 6869620.31 | 53.9 | G300E | 3761168.11 | 29.51
1143 | Story28 | B33 | 32 MPa RC Beam (45 cm x 25 cm) | Beam | 32MPa | Concrete Rectangular | 250 | 450 | 1125 | 7012.5 | 0.79 | 1930.05 | G300E | 4004721.88 | 31.42 | G300E | 1801050.76 | 14.13
1144 | Story28 | B34 | 32 MPa RC Beam (45 cm x 25 cm) | Beam | 32MPa | Concrete Rectangular | 250 | 450 | 1125 | 7012.5 | 0.79 | 1930.05 | G300E | 4307135.94 | 33.8 | G300E | 3582225.76 | 28.11
1145 | Story28 | B35 | 32 MPa RC Beam (45 cm x 25 cm) | Beam | 32MPa | Concrete Rectangular | 250 | 450 | 1125 | 7012.5 | 0.79 | 1930.05 | G300E | 6869620.31 | 53.9 | G300E | 3761122.09 | 29.51
1146 | Story28 | B36 | 32 MPa RC Beam (45 cm x 25 cm) | Beam | 32MPa | Concrete Rectangular | 250 | 450 | 1125 | 7012.5 | 0.79 | 1930.05 | G300E | 6066689.06 | 47.6 | G300E | 2444774.01 | 19.18
1147 | Story28 | B37 | 32 MPa RC Beam (45 cm x 25 cm) | Beam | 32MPa | Concrete Rectangular | 250 | 450 | 1125 | 7200 | 0.81 | 1981.65 | G300E | 6761100 | 53.05 | G300E | 2505737.25 | 19.66
1148 | Story28 | B38 | 32 MPa RC Beam (45 cm x 25 cm) | Beam | 32MPa | Concrete Rectangular | 250 | 450 | 1125 | 7012.5 | 0.79 | 1930.05 | G300E | 6584445.31 | 51.66 | G300E | 2440423.19 | 19.15
1149 | Story28 | B4 | 32 MPa RC Beam (45 cm x 25 cm) | Beam | 32MPa | Concrete Rectangular | 250 | 450 | 1125 | 7012.5 | 0.79 | 1930.05 | G300E | 4305675 | 33.78 | G300E | 3582225.76 | 28.11
1150 | Story28 | B40 | 32 MPa RC Beam (45 cm x 25 cm) | Beam | 32MPa | Concrete Rectangular | 250 | 450 | 1125 | 7012.5 | 0.79 | 1930.05 | G300E | 6588828.12 | 51.7 | G300E | 2440582.29 | 19.15
1151 | Story28 | B41 | 32 MPa RC Beam (45 cm x 25 cm) | Beam | 32MPa | Concrete Rectangular | 250 | 450 | 1125 | 7012.5 | 0.79 | 1930.05 | G300E | 6586198.44 | 51.68 | G300E | 2440542.84 | 19.15
1152 | Story28 | B42 | 32 MPa RC Beam (45 cm x 25 cm) | Beam | 32MPa | Concrete Rectangular | 250 | 450 | 1125 | 7012.5 | 0.79 | 1930.05 | G300E | 6065520.31 | 47.59 | G300E | 2444725.36 | 19.18
1153 | Story28 | B43 | 32 MPa RC Beam (45 cm x 25 cm) | Beam | 32MPa | Concrete Rectangular | 250 | 450 | 1125 | 7012.5 | 0.79 | 1930.05 | G300E | 6869620.31 | 53.9 | G300E | 3761168.11 | 29.51
1154 | Story28 | B44 | 32 MPa RC Beam (45 cm x 25 cm) | Beam | 32MPa | Concrete Rectangular | 250 | 450 | 1125 | 7012.5 | 0.79 | 1930.05 | G300E | 4307135.94 | 33.8 | G300E | 3582225.76 | 28.11
1155 | Story28 | B45 | 32 MPa RC Beam (45 cm x 25 cm) | Beam | 32MPa | Concrete Rectangular | 250 | 450 | 1125 | 7012.5 | 0.79 | 1930.05 | G300E | 4727593.75 | 37.09 | G300E | 3570538.26 | 28.02
1156 | Story28 | B46 | 32 MPa RC Beam (45 cm x 25 cm) | Beam | 32MPa | Concrete Rectangular | 250 | 450 | 1125 | 7012.5 | 0.79 | 1930.05 | G300E | 6559609.38 | 51.47 | G300E | 1371231.55 | 10.76
1157 | Story28 | B47 | 32 MPa RC Beam (45 cm x 25 cm) | Beam | 32MPa | Concrete Rectangular | 250 | 450 | 1125 | 7012.5 | 0.79 | 1930.05 | G300E | 6559901.56 | 51.47 | G300E | 1371222.35 | 10.76
1158 | Story28 | B48 | 32 MPa RC Beam (45 cm x 25 cm) | Beam | 32MPa | Concrete Rectangular | 250 | 450 | 1125 | 7012.5 | 0.79 | 1930.05 | G300E | 6066981.25 | 47.6 | G300E | 2444763.49 | 19.18
1159 | Story28 | B49 | 32 MPa RC Beam (45 cm x 25 cm) | Beam | 32MPa | Concrete Rectangular | 250 | 450 | 1125 | 7012.5 | 0.79 | 1930.05 | G300E | 6869620.31 | 53.9 | G300E | 3761183.89 | 29.51
1160 | Story28 | B5 | 32 MPa RC Beam (45 cm x 25 cm) | Beam | 32MPa | Concrete Rectangular | 250 | 450 | 1125 | 7012.5 | 0.79 | 1930.05 | G300E | 6869620.31 | 53.9 | G300E | 3760918.29 | 29.51
1161 | Story28 | B50 | 32 MPa RC Beam (45 cm x 25 cm) | Beam | 32MPa | Concrete Rectangular | 250 | 450 | 1125 | 7012.5 | 0.79 | 1930.05 | G300E | 5688014.06 | 44.63 | G300E | 3008176.08 | 23.6
1162 | Story28 | B51 | 32 MPa RC Beam (45 cm x 25 cm) | Beam | 32MPa | Concrete Rectangular | 250 | 450 | 1125 | 7012.5 | 0.79 | 1930.05 | G300E | 6870204.69 | 53.91 | G300E | 3761183.89 | 29.51
1163 | Story28 | B52 | 32 MPa RC Beam (45 cm x 25 cm) | Beam | 32MPa | Concrete Rectangular | 250 | 450 | 1125 | 7012.5 | 0.79 | 1930.05 | G300E | 6065812.5 | 47.59 | G300E | 2444716.16 | 19.18
1164 | Story28 | B53 | 32 MPa RC Beam (45 cm x 25 cm) | Beam | 32MPa | Concrete Rectangular | 250 | 450 | 1125 | 7012.5 | 0.79 | 1930.05 | G300E | 6560193.75 | 51.47 | G300E | 1371222.35 | 10.76
1165 | Story28 | B54 | 32 MPa RC Beam (45 cm x 25 cm) | Beam | 32MPa | Concrete Rectangular | 250 | 450 | 1125 | 7012.5 | 0.79 | 1930.05 | G300E | 6560193.75 | 51.47 | G300E | 1371217.09 | 10.76
1166 | Story28 | B55 | 32 MPa RC Beam (45 cm x 25 cm) | Beam | 32MPa | Concrete Rectangular | 250 | 450 | 1125 | 7012.5 | 0.79 | 1930.05 | G300E | 4641690.62 | 36.42 | G300E | 3570538.26 | 28.02
1167 | Story28 | B56 | 32 MPa RC Beam (45 cm x 25 cm) | Beam | 32MPa | Concrete Rectangular | 250 | 450 | 1125 | 7012.5 | 0.79 | 1930.05 | G300E | 4727593.75 | 37.09 | G300E | 3570538.26 | 28.02
1168 | Story28 | B57 | 32 MPa RC Beam (45 cm x 25 cm) | Beam | 32MPa | Concrete Rectangular | 250 | 450 | 1125 | 7012.5 | 0.79 | 1930.05 | G300E | 4307135.94 | 33.8 | G300E | 3582225.76 | 28.11
1169 | Story28 | B58 | 32 MPa RC Beam (45 cm x 25 cm) | Beam | 32MPa | Concrete Rectangular | 250 | 450 | 1125 | 7012.5 | 0.79 | 1930.05 | G300E | 4004721.88 | 31.42 | G300E | 1801050.76 | 14.13
1170 | Story28 | B59 | 32 MPa RC Beam (45 cm x 25 cm) | Beam | 32MPa | Concrete Rectangular | 250 | 450 | 1125 | 7012.5 | 0.79 | 1930.05 | G300E | 4307135.94 | 33.8 | G300E | 3582225.76 | 28.11
1171 | Story28 | B6 | 32 MPa RC Beam (45 cm x 25 cm) | Beam | 32MPa | Concrete Rectangular | 250 | 450 | 1125 | 7012.5 | 0.79 | 1930.05 | G300E | 4004137.5 | 31.42 | G300E | 1801050.76 | 14.13
1172 | Story28 | B60 | 32 MPa RC Beam (45 cm x 25 cm) | Beam | 32MPa | Concrete Rectangular | 250 | 450 | 1125 | 7012.5 | 0.79 | 1930.05 | G300E | 4727593.75 | 37.09 | G300E | 3558850.76 | 27.92
1173 | Story28 | B7 | 32 MPa RC Beam (45 cm x 25 cm) | Beam | 32MPa | Concrete Rectangular | 250 | 450 | 1125 | 7012.5 | 0.79 | 1930.05 | G300E | 6869912.5 | 53.9 | G300E | 3761127.35 | 29.51
1174 | Story28 | B8 | 32 MPa RC Beam (45 cm x 25 cm) | Beam | 32MPa | Concrete Rectangular | 250 | 450 | 1125 | 7012.5 | 0.79 | 1930.05 | G300E | 4307720.31 | 33.8 | G300E | 3582225.76 | 28.11
1175 | Story28 | B9 | 32 MPa RC Beam (45 cm x 25 cm) | Beam | 32MPa | Concrete Rectangular | 250 | 450 | 1125 | 7012.5 | 0.79 | 1930.05 | G300E | 6560193.75 | 51.47 | G300E | 1371238.13 | 10.76
1176 | Story29 | B1 | 32 MPa RC Beam (50 cm x 25 cm) | Beam | 32MPa | Concrete Rectangular | 250 | 500 | 1250 | 7025 | 0.88 | 2148.32 | G300E | 4423993.75 | 34.71 | G300E | 3908639.75 | 30.67
1177 | Story29 | B10 | 32 MPa RC Beam (50 cm x 25 cm) | Beam | 32MPa | Concrete Rectangular | 250 | 500 | 1250 | 7025 | 0.88 | 2148.32 | G300E | 4434531.25 | 34.79 | G300E | 3908639.75 | 30.67
1178 | Story29 | B11 | 32 MPa RC Beam (50 cm x 25 cm) | Beam | 32MPa | Concrete Rectangular | 250 | 500 | 1250 | 7025 | 0.88 | 2148.32 | G300E | 4434531.25 | 34.79 | G300E | 3908639.75 | 30.67
1179 | Story29 | B12 | 32 MPa RC Beam (50 cm x 25 cm) | Beam | 32MPa | Concrete Rectangular | 250 | 500 | 1250 | 7025 | 0.88 | 2148.32 | G300E | 4199486.46 | 32.95 | G300E | 3908639.75 | 30.67
1180 | Story29 | B13 | 32 MPa RC Beam (50 cm x 25 cm) | Beam | 32MPa | Concrete Rectangular | 250 | 500 | 1250 | 7025 | 0.88 | 2148.32 | G300E | 6162973.96 | 48.36 | G300E | 816508.43 | 6.41
1181 | Story29 | B14 | 32 MPa RC Beam (50 cm x 25 cm) | Beam | 32MPa | Concrete Rectangular | 250 | 500 | 1250 | 7025 | 0.88 | 2148.32 | G300E | 5932905.21 | 46.55 | G300E | 2132427.04 | 16.73
1182 | Story29 | B15 | 32 MPa RC Beam (50 cm x 25 cm) | Beam | 32MPa | Concrete Rectangular | 250 | 500 | 1250 | 7025 | 0.88 | 2148.32 | G300E | 5836311.46 | 45.79 | G300E | 2131262.06 | 16.72
1183 | Story29 | B16 | 32 MPa RC Beam (50 cm x 25 cm) | Beam | 32MPa | Concrete Rectangular | 250 | 500 | 1250 | 7200 | 0.9 | 2201.83 | G300E | 6281700 | 49.29 | G300E | 3415078.5 | 26.8
1184 | Story29 | B17 | 32 MPa RC Beam (50 cm x 25 cm) | Beam | 32MPa | Concrete Rectangular | 250 | 500 | 1250 | 7025 | 0.88 | 2148.32 | G300E | 5641367.71 | 44.26 | G300E | 1991909.48 | 15.63
1185 | Story29 | B18 | 32 MPa RC Beam (50 cm x 25 cm) | Beam | 32MPa | Concrete Rectangular | 250 | 500 | 1250 | 7200 | 0.9 | 2201.83 | G300E | 6298800 | 49.42 | G300E | 3380904 | 26.53
1186 | Story29 | B19 | 32 MPa RC Beam (50 cm x 25 cm) | Beam | 32MPa | Concrete Rectangular | 250 | 500 | 1250 | 7025 | 0.88 | 2148.32 | G300E | 5943150 | 46.63 | G300E | 2099228.06 | 16.47
1187 | Story29 | B2 | 32 MPa RC Beam (50 cm x 25 cm) | Beam | 32MPa | Concrete Rectangular | 250 | 500 | 1250 | 7025 | 0.88 | 2148.32 | G300E | 4421944.79 | 34.7 | G300E | 3908639.75 | 30.67
1188 | Story29 | B20 | 32 MPa RC Beam (50 cm x 25 cm) | Beam | 32MPa | Concrete Rectangular | 250 | 500 | 1250 | 7025 | 0.88 | 2148.32 | G300E | 5943150 | 46.63 | G300E | 2099214.89 | 16.47
1189 | Story29 | B21 | 32 MPa RC Beam (50 cm x 25 cm) | Beam | 32MPa | Concrete Rectangular | 250 | 500 | 1250 | 7025 | 0.88 | 2148.32 | G300E | 6187854.17 | 48.55 | G300E | 816542.09 | 6.41
1190 | Story29 | B22 | 32 MPa RC Beam (50 cm x 25 cm) | Beam | 32MPa | Concrete Rectangular | 250 | 500 | 1250 | 7025 | 0.88 | 2148.32 | G300E | 4202706.25 | 32.98 | G300E | 3908639.75 | 30.67
1191 | Story29 | B23 | 32 MPa RC Beam (50 cm x 25 cm) | Beam | 32MPa | Concrete Rectangular | 250 | 500 | 1250 | 7025 | 0.88 | 2148.32 | G300E | 3885410.42 | 30.49 | G300E | 1973252.25 | 15.48
1192 | Story29 | B24 | 32 MPa RC Beam (50 cm x 25 cm) | Beam | 32MPa | Concrete Rectangular | 250 | 500 | 1250 | 7025 | 0.88 | 2148.32 | G300E | 6495490.62 | 50.97 | G300E | 4049600.77 | 31.77
1193 | Story29 | B25 | 32 MPa RC Beam (50 cm x 25 cm) | Beam | 32MPa | Concrete Rectangular | 250 | 500 | 1250 | 7025 | 0.88 | 2148.32 | G300E | 5642245.83 | 44.27 | G300E | 1991902.16 | 15.63
1194 | Story29 | B26 | 32 MPa RC Beam (50 cm x 25 cm) | Beam | 32MPa | Concrete Rectangular | 250 | 500 | 1250 | 7200 | 0.9 | 2201.83 | G300E | 6277200 | 49.25 | G300E | 3370455 | 26.45
1195 | Story29 | B3 | 32 MPa RC Beam (50 cm x 25 cm) | Beam | 32MPa | Concrete Rectangular | 250 | 500 | 1250 | 7025 | 0.88 | 2148.32 | G300E | 6168242.71 | 48.4 | G300E | 817071.9 | 6.41
1196 | Story29 | B30 | 32 MPa RC Beam (50 cm x 25 cm) | Beam | 32MPa | Concrete Rectangular | 250 | 500 | 1250 | 7025 | 0.88 | 2148.32 | G300E | 6146582.29 | 48.23 | G300E | 3298758.52 | 25.88
1197 | Story29 | B31 | 32 MPa RC Beam (50 cm x 25 cm) | Beam | 32MPa | Concrete Rectangular | 250 | 500 | 1250 | 7025 | 0.88 | 2148.32 | G300E | 5642245.83 | 44.27 | G300E | 1991937.29 | 15.63
1198 | Story29 | B32 | 32 MPa RC Beam (50 cm x 25 cm) | Beam | 32MPa | Concrete Rectangular | 250 | 500 | 1250 | 7025 | 0.88 | 2148.32 | G300E | 6496076.04 | 50.97 | G300E | 3404636.98 | 26.71
1199 | Story29 | B33 | 32 MPa RC Beam (50 cm x 25 cm) | Beam | 32MPa | Concrete Rectangular | 250 | 500 | 1250 | 7025 | 0.88 | 2148.32 | G300E | 3886581.25 | 30.5 | G300E | 1973252.25 | 15.48
1200 | Story29 | B34 | 32 MPa RC Beam (50 cm x 25 cm) | Beam | 32MPa | Concrete Rectangular | 250 | 500 | 1250 | 7025 | 0.88 | 2148.32 | G300E | 4202706.25 | 32.98 | G300E | 3908639.75 | 30.67
1201 | Story29 | B35 | 32 MPa RC Beam (50 cm x 25 cm) | Beam | 32MPa | Concrete Rectangular | 250 | 500 | 1250 | 7025 | 0.88 | 2148.32 | G300E | 6496076.04 | 50.97 | G300E | 3404581.36 | 26.71
1202 | Story29 | B36 | 32 MPa RC Beam (50 cm x 25 cm) | Beam | 32MPa | Concrete Rectangular | 250 | 500 | 1250 | 7025 | 0.88 | 2148.32 | G300E | 5944613.54 | 46.64 | G300E | 2099220.74 | 16.47
1203 | Story29 | B37 | 32 MPa RC Beam (50 cm x 25 cm) | Beam | 32MPa | Concrete Rectangular | 250 | 500 | 1250 | 7200 | 0.9 | 2201.83 | G300E | 6299400 | 49.43 | G300E | 3380914.5 | 26.53
1204 | Story29 | B38 | 32 MPa RC Beam (50 cm x 25 cm) | Beam | 32MPa | Concrete Rectangular | 250 | 500 | 1250 | 7025 | 0.88 | 2148.32 | G300E | 6146875 | 48.23 | G300E | 3298770.23 | 25.88
1205 | Story29 | B4 | 32 MPa RC Beam (50 cm x 25 cm) | Beam | 32MPa | Concrete Rectangular | 250 | 500 | 1250 | 7025 | 0.88 | 2148.32 | G300E | 4199193.75 | 32.95 | G300E | 3908639.75 | 30.67
1206 | Story29 | B40 | 32 MPa RC Beam (50 cm x 25 cm) | Beam | 32MPa | Concrete Rectangular | 250 | 500 | 1250 | 7025 | 0.88 | 2148.32 | G300E | 6146582.29 | 48.23 | G300E | 3298745.35 | 25.88
1207 | Story29 | B41 | 32 MPa RC Beam (50 cm x 25 cm) | Beam | 32MPa | Concrete Rectangular | 250 | 500 | 1250 | 7025 | 0.88 | 2148.32 | G300E | 6146582.29 | 48.23 | G300E | 3298751.2 | 25.88
1208 | Story29 | B42 | 32 MPa RC Beam (50 cm x 25 cm) | Beam | 32MPa | Concrete Rectangular | 250 | 500 | 1250 | 7025 | 0.88 | 2148.32 | G300E | 5943150 | 46.63 | G300E | 2099210.5 | 16.47
1209 | Story29 | B43 | 32 MPa RC Beam (50 cm x 25 cm) | Beam | 32MPa | Concrete Rectangular | 250 | 500 | 1250 | 7025 | 0.88 | 2148.32 | G300E | 6496076.04 | 50.97 | G300E | 3404636.98 | 26.71
1210 | Story29 | B44 | 32 MPa RC Beam (50 cm x 25 cm) | Beam | 32MPa | Concrete Rectangular | 250 | 500 | 1250 | 7025 | 0.88 | 2148.32 | G300E | 4202706.25 | 32.98 | G300E | 3908639.75 | 30.67
1211 | Story29 | B45 | 32 MPa RC Beam (50 cm x 25 cm) | Beam | 32MPa | Concrete Rectangular | 250 | 500 | 1250 | 7025 | 0.88 | 2148.32 | G300E | 4434531.25 | 34.79 | G300E | 3908639.75 | 30.67
1212 | Story29 | B46 | 32 MPa RC Beam (50 cm x 25 cm) | Beam | 32MPa | Concrete Rectangular | 250 | 500 | 1250 | 7025 | 0.88 | 2148.32 | G300E | 6188146.88 | 48.55 | G300E | 816558.19 | 6.41
1213 | Story29 | B47 | 32 MPa RC Beam (50 cm x 25 cm) | Beam | 32MPa | Concrete Rectangular | 250 | 500 | 1250 | 7025 | 0.88 | 2148.32 | G300E | 6187854.17 | 48.55 | G300E | 816543.56 | 6.41
1214 | Story29 | B48 | 32 MPa RC Beam (50 cm x 25 cm) | Beam | 32MPa | Concrete Rectangular | 250 | 500 | 1250 | 7025 | 0.88 | 2148.32 | G300E | 5944613.54 | 46.64 | G300E | 2099222.21 | 16.47
1215 | Story29 | B49 | 32 MPa RC Beam (50 cm x 25 cm) | Beam | 32MPa | Concrete Rectangular | 250 | 500 | 1250 | 7025 | 0.88 | 2148.32 | G300E | 6496076.04 | 50.97 | G300E | 3404635.52 | 26.71
1216 | Story29 | B5 | 32 MPa RC Beam (50 cm x 25 cm) | Beam | 32MPa | Concrete Rectangular | 250 | 500 | 1250 | 7025 | 0.88 | 2148.32 | G300E | 6495197.92 | 50.96 | G300E | 4049520.27 | 31.77
1217 | Story29 | B50 | 32 MPa RC Beam (50 cm x 25 cm) | Beam | 32MPa | Concrete Rectangular | 250 | 500 | 1250 | 7025 | 0.88 | 2148.32 | G300E | 5642245.83 | 44.27 | G300E | 1991938.75 | 15.63
1218 | Story29 | B51 | 32 MPa RC Beam (50 cm x 25 cm) | Beam | 32MPa | Concrete Rectangular | 250 | 500 | 1250 | 7025 | 0.88 | 2148.32 | G300E | 6496076.04 | 50.97 | G300E | 3404639.91 | 26.71
1219 | Story29 | B52 | 32 MPa RC Beam (50 cm x 25 cm) | Beam | 32MPa | Concrete Rectangular | 250 | 500 | 1250 | 7025 | 0.88 | 2148.32 | G300E | 5944613.54 | 46.64 | G300E | 2099225.14 | 16.47
1220 | Story29 | B53 | 32 MPa RC Beam (50 cm x 25 cm) | Beam | 32MPa | Concrete Rectangular | 250 | 500 | 1250 | 7025 | 0.88 | 2148.32 | G300E | 6187854.17 | 48.55 | G300E | 816534.78 | 6.41
1221 | Story29 | B54 | 32 MPa RC Beam (50 cm x 25 cm) | Beam | 32MPa | Concrete Rectangular | 250 | 500 | 1250 | 7025 | 0.88 | 2148.32 | G300E | 6187854.17 | 48.55 | G300E | 816536.24 | 6.41
1222 | Story29 | B55 | 32 MPa RC Beam (50 cm x 25 cm) | Beam | 32MPa | Concrete Rectangular | 250 | 500 | 1250 | 7025 | 0.88 | 2148.32 | G300E | 4434531.25 | 34.79 | G300E | 3908639.75 | 30.67
1223 | Story29 | B56 | 32 MPa RC Beam (50 cm x 25 cm) | Beam | 32MPa | Concrete Rectangular | 250 | 500 | 1250 | 7025 | 0.88 | 2148.32 | G300E | 4434531.25 | 34.79 | G300E | 3908639.75 | 30.67
1224 | Story29 | B57 | 32 MPa RC Beam (50 cm x 25 cm) | Beam | 32MPa | Concrete Rectangular | 250 | 500 | 1250 | 7025 | 0.88 | 2148.32 | G300E | 4202706.25 | 32.98 | G300E | 3908639.75 | 30.67
1225 | Story29 | B58 | 32 MPa RC Beam (50 cm x 25 cm) | Beam | 32MPa | Concrete Rectangular | 250 | 500 | 1250 | 7025 | 0.88 | 2148.32 | G300E | 3886581.25 | 30.5 | G300E | 1973252.25 | 15.48
1226 | Story29 | B59 | 32 MPa RC Beam (50 cm x 25 cm) | Beam | 32MPa | Concrete Rectangular | 250 | 500 | 1250 | 7025 | 0.88 | 2148.32 | G300E | 4202706.25 | 32.98 | G300E | 3908639.75 | 30.67
1227 | Story29 | B6 | 32 MPa RC Beam (50 cm x 25 cm) | Beam | 32MPa | Concrete Rectangular | 250 | 500 | 1250 | 7025 | 0.88 | 2148.32 | G300E | 3885410.42 | 30.49 | G300E | 1973252.25 | 15.48
1228 | Story29 | B60 | 32 MPa RC Beam (50 cm x 25 cm) | Beam | 32MPa | Concrete Rectangular | 250 | 500 | 1250 | 7025 | 0.88 | 2148.32 | G300E | 4434531.25 | 34.79 | G300E | 3908639.75 | 30.67
1229 | Story29 | B7 | 32 MPa RC Beam (50 cm x 25 cm) | Beam | 32MPa | Concrete Rectangular | 250 | 500 | 1250 | 7025 | 0.88 | 2148.32 | G300E | 6495490.62 | 50.97 | G300E | 3404576.97 | 26.71
1230 | Story29 | B8 | 32 MPa RC Beam (50 cm x 25 cm) | Beam | 32MPa | Concrete Rectangular | 250 | 500 | 1250 | 7025 | 0.88 | 2148.32 | G300E | 4202706.25 | 32.98 | G300E | 3908639.75 | 30.67
1231 | Story29 | B9 | 32 MPa RC Beam (50 cm x 25 cm) | Beam | 32MPa | Concrete Rectangular | 250 | 500 | 1250 | 7025 | 0.88 | 2148.32 | G300E | 6188146.88 | 48.55 | G300E | 816553.8 | 6.41
1232 | Story3 | B1 | 32 MPa RC Beam (40 cm x 25 cm) | Beam | 32MPa | Concrete Rectangular | 250 | 400 | 1000 | 6812.5 | 0.68 | 1666.67 | G300E | 3471588.07 | 27.24 | G300E | 2444144.16 | 19.18
1233 | Story3 | B10 | 32 MPa RC Beam (40 cm x 25 cm) | Beam | 32MPa | Concrete Rectangular | 250 | 400 | 1000 | 6812.5 | 0.68 | 1666.67 | G300E | 3371258.52 | 26.45 | G300E | 2486774.31 | 19.51
1234 | Story3 | B11 | 32 MPa RC Beam (40 cm x 25 cm) | Beam | 32MPa | Concrete Rectangular | 250 | 400 | 1000 | 6812.5 | 0.68 | 1666.67 | G300E | 3371258.52 | 26.45 | G300E | 2486774.31 | 19.51
1235 | Story3 | B12 | 32 MPa RC Beam (40 cm x 25 cm) | Beam | 32MPa | Concrete Rectangular | 250 | 400 | 1000 | 6812.5 | 0.68 | 1666.67 | G300E | 3173076.7 | 24.9 | G300E | 2446002.11 | 19.19
1236 | Story3 | B13 | 32 MPa RC Beam (40 cm x 25 cm) | Beam | 32MPa | Concrete Rectangular | 250 | 400 | 1000 | 6812.5 | 0.68 | 1666.67 | G300E | 4543627.84 | 35.65 | G300E | 1433965.6 | 11.25
1237 | Story3 | B14 | 32 MPa RC Beam (40 cm x 25 cm) | Beam | 32MPa | Concrete Rectangular | 250 | 400 | 1000 | 6812.5 | 0.68 | 1666.67 | G300E | 4061488.64 | 31.87 | G300E | 1335456.85 | 10.48
1238 | Story3 | B15 | 32 MPa RC Beam (40 cm x 25 cm) | Beam | 32MPa | Concrete Rectangular | 250 | 400 | 1000 | 6812.5 | 0.68 | 1666.67 | G300E | 3971377.84 | 31.16 | G300E | 1909945.07 | 14.99
1239 | Story3 | B16 | 32 MPa RC Beam (40 cm x 25 cm) | Beam | 32MPa | Concrete Rectangular | 250 | 400 | 1000 | 7200 | 0.72 | 1761.47 | G300E | 4287130.43 | 33.64 | G300E | 2072561.95 | 16.26
1240 | Story3 | B17 | 32 MPa RC Beam (40 cm x 25 cm) | Beam | 32MPa | Concrete Rectangular | 250 | 400 | 1000 | 6812.5 | 0.68 | 1666.67 | G300E | 3767002.84 | 29.56 | G300E | 2445073.14 | 19.18
1241 | Story3 | B18 | 32 MPa RC Beam (40 cm x 25 cm) | Beam | 32MPa | Concrete Rectangular | 250 | 400 | 1000 | 7200 | 0.72 | 1761.47 | G300E | 4342226.09 | 34.07 | G300E | 2217814.12 | 17.4
1242 | Story3 | B19 | 32 MPa RC Beam (40 cm x 25 cm) | Beam | 32MPa | Concrete Rectangular | 250 | 400 | 1000 | 6812.5 | 0.68 | 1666.67 | G300E | 3999556.82 | 31.38 | G300E | 1335657.51 | 10.48
1243 | Story3 | B2 | 32 MPa RC Beam (40 cm x 25 cm) | Beam | 32MPa | Concrete Rectangular | 250 | 400 | 1000 | 6812.5 | 0.68 | 1666.67 | G300E | 3335028.41 | 26.17 | G300E | 2450647 | 19.23
1244 | Story3 | B20 | 32 MPa RC Beam (40 cm x 25 cm) | Beam | 32MPa | Concrete Rectangular | 250 | 400 | 1000 | 6812.5 | 0.68 | 1666.67 | G300E | 3999556.82 | 31.38 | G300E | 1335652.56 | 10.48
1245 | Story3 | B21 | 32 MPa RC Beam (40 cm x 25 cm) | Beam | 32MPa | Concrete Rectangular | 250 | 400 | 1000 | 6812.5 | 0.68 | 1666.67 | G300E | 4577071.02 | 35.91 | G300E | 1402460.89 | 11
1246 | Story3 | B22 | 32 MPa RC Beam (40 cm x 25 cm) | Beam | 32MPa | Concrete Rectangular | 250 | 400 | 1000 | 6812.5 | 0.68 | 1666.67 | G300E | 3091636.36 | 24.26 | G300E | 2440428.25 | 19.15
1247 | Story3 | B23 | 32 MPa RC Beam (40 cm x 25 cm) | Beam | 32MPa | Concrete Rectangular | 250 | 400 | 1000 | 6812.5 | 0.68 | 1666.67 | G300E | 3183605.11 | 24.98 | G300E | 2445073.14 | 19.18
1248 | Story3 | B24 | 32 MPa RC Beam (40 cm x 25 cm) | Beam | 32MPa | Concrete Rectangular | 250 | 400 | 1000 | 6812.5 | 0.68 | 1666.67 | G300E | 4549511.36 | 35.7 | G300E | 1393452.28 | 10.93
1249 | Story3 | B25 | 32 MPa RC Beam (40 cm x 25 cm) | Beam | 32MPa | Concrete Rectangular | 250 | 400 | 1000 | 6812.5 | 0.68 | 1666.67 | G300E | 3766693.18 | 29.55 | G300E | 2445073.14 | 19.18
1250 | Story3 | B26 | 32 MPa RC Beam (40 cm x 25 cm) | Beam | 32MPa | Concrete Rectangular | 250 | 400 | 1000 | 7200 | 0.72 | 1761.47 | G300E | 4278991.3 | 33.57 | G300E | 2072561.95 | 16.26
1251 | Story3 | B3 | 32 MPa RC Beam (40 cm x 25 cm) | Beam | 32MPa | Concrete Rectangular | 250 | 400 | 1000 | 6812.5 | 0.68 | 1666.67 | G300E | 4551369.32 | 35.71 | G300E | 1398321.36 | 10.97
1252 | Story3 | B30 | 32 MPa RC Beam (40 cm x 25 cm) | Beam | 32MPa | Concrete Rectangular | 250 | 400 | 1000 | 6812.5 | 0.68 | 1666.67 | G300E | 4107937.5 | 32.23 | G300E | 2098452.6 | 16.47
1253 | Story3 | B31 | 32 MPa RC Beam (40 cm x 25 cm) | Beam | 32MPa | Concrete Rectangular | 250 | 400 | 1000 | 6812.5 | 0.68 | 1666.67 | G300E | 3766693.18 | 29.55 | G300E | 2445073.14 | 19.18
1254 | Story3 | B32 | 32 MPa RC Beam (40 cm x 25 cm) | Beam | 32MPa | Concrete Rectangular | 250 | 400 | 1000 | 6812.5 | 0.68 | 1666.67 | G300E | 4550130.68 | 35.7 | G300E | 1393505.55 | 10.93
1255 | Story3 | B33 | 32 MPa RC Beam (40 cm x 25 cm) | Beam | 32MPa | Concrete Rectangular | 250 | 400 | 1000 | 6812.5 | 0.68 | 1666.67 | G300E | 3104642.05 | 24.36 | G300E | 2445073.14 | 19.18
1256 | Story3 | B34 | 32 MPa RC Beam (40 cm x 25 cm) | Beam | 32MPa | Concrete Rectangular | 250 | 400 | 1000 | 6812.5 | 0.68 | 1666.67 | G300E | 3173076.7 | 24.9 | G300E | 2446002.11 | 19.19
1257 | Story3 | B35 | 32 MPa RC Beam (40 cm x 25 cm) | Beam | 32MPa | Concrete Rectangular | 250 | 400 | 1000 | 6812.5 | 0.68 | 1666.67 | G300E | 4550130.68 | 35.7 | G300E | 1393527.84 | 10.93
1258 | Story3 | B36 | 32 MPa RC Beam (40 cm x 25 cm) | Beam | 32MPa | Concrete Rectangular | 250 | 400 | 1000 | 6812.5 | 0.68 | 1666.67 | G300E | 4082855.11 | 32.04 | G300E | 1335659.99 | 10.48
1259 | Story3 | B37 | 32 MPa RC Beam (40 cm x 25 cm) | Beam | 32MPa | Concrete Rectangular | 250 | 400 | 1000 | 7200 | 0.72 | 1761.47 | G300E | 4346921.74 | 34.11 | G300E | 2217814.12 | 17.4
1260 | Story3 | B38 | 32 MPa RC Beam (40 cm x 25 cm) | Beam | 32MPa | Concrete Rectangular | 250 | 400 | 1000 | 6812.5 | 0.68 | 1666.67 | G300E | 4112380.43 | 32.27 | G300E | 2098452.6 | 16.47
1261 | Story3 | B4 | 32 MPa RC Beam (40 cm x 25 cm) | Beam | 32MPa | Concrete Rectangular | 250 | 400 | 1000 | 6812.5 | 0.68 | 1666.67 | G300E | 3091946.02 | 24.26 | G300E | 2446002.11 | 19.19
1262 | Story3 | B40 | 32 MPa RC Beam (40 cm x 25 cm) | Beam | 32MPa | Concrete Rectangular | 250 | 400 | 1000 | 6812.5 | 0.68 | 1666.67 | G300E | 4108233.7 | 32.23 | G300E | 2098452.6 | 16.47
1263 | Story3 | B41 | 32 MPa RC Beam (40 cm x 25 cm) | Beam | 32MPa | Concrete Rectangular | 250 | 400 | 1000 | 6812.5 | 0.68 | 1666.67 | G300E | 4112972.83 | 32.27 | G300E | 2098452.6 | 16.47
1264 | Story3 | B42 | 32 MPa RC Beam (40 cm x 25 cm) | Beam | 32MPa | Concrete Rectangular | 250 | 400 | 1000 | 6812.5 | 0.68 | 1666.67 | G300E | 3999556.82 | 31.38 | G300E | 1335653.8 | 10.48
1265 | Story3 | B43 | 32 MPa RC Beam (40 cm x 25 cm) | Beam | 32MPa | Concrete Rectangular | 250 | 400 | 1000 | 6812.5 | 0.68 | 1666.67 | G300E | 4550130.68 | 35.7 | G300E | 1393506.78 | 10.93
1266 | Story3 | B44 | 32 MPa RC Beam (40 cm x 25 cm) | Beam | 32MPa | Concrete Rectangular | 250 | 400 | 1000 | 6812.5 | 0.68 | 1666.67 | G300E | 3091636.36 | 24.26 | G300E | 2446002.11 | 19.19
1267 | Story3 | B45 | 32 MPa RC Beam (40 cm x 25 cm) | Beam | 32MPa | Concrete Rectangular | 250 | 400 | 1000 | 6812.5 | 0.68 | 1666.67 | G300E | 3505650.57 | 27.51 | G300E | 2487703.28 | 19.52
1268 | Story3 | B46 | 32 MPa RC Beam (40 cm x 25 cm) | Beam | 32MPa | Concrete Rectangular | 250 | 400 | 1000 | 6812.5 | 0.68 | 1666.67 | G300E | 4577071.02 | 35.91 | G300E | 1402462.12 | 11
1269 | Story3 | B47 | 32 MPa RC Beam (40 cm x 25 cm) | Beam | 32MPa | Concrete Rectangular | 250 | 400 | 1000 | 6812.5 | 0.68 | 1666.67 | G300E | 4577071.02 | 35.91 | G300E | 1402459.65 | 11
1270 | Story3 | B48 | 32 MPa RC Beam (40 cm x 25 cm) | Beam | 32MPa | Concrete Rectangular | 250 | 400 | 1000 | 6812.5 | 0.68 | 1666.67 | G300E | 4082855.11 | 32.04 | G300E | 1335655.03 | 10.48
1271 | Story3 | B49 | 32 MPa RC Beam (40 cm x 25 cm) | Beam | 32MPa | Concrete Rectangular | 250 | 400 | 1000 | 6812.5 | 0.68 | 1666.67 | G300E | 4550130.68 | 35.7 | G300E | 1393509.26 | 10.93
1272 | Story3 | B5 | 32 MPa RC Beam (40 cm x 25 cm) | Beam | 32MPa | Concrete Rectangular | 250 | 400 | 1000 | 6812.5 | 0.68 | 1666.67 | G300E | 4549511.36 | 35.7 | G300E | 1393400.26 | 10.93
1273 | Story3 | B50 | 32 MPa RC Beam (40 cm x 25 cm) | Beam | 32MPa | Concrete Rectangular | 250 | 400 | 1000 | 6812.5 | 0.68 | 1666.67 | G300E | 3766693.18 | 29.55 | G300E | 2445073.14 | 19.18
1274 | Story3 | B51 | 32 MPa RC Beam (40 cm x 25 cm) | Beam | 32MPa | Concrete Rectangular | 250 | 400 | 1000 | 6812.5 | 0.68 | 1666.67 | G300E | 4550130.68 | 35.7 | G300E | 1393512.98 | 10.93
1275 | Story3 | B52 | 32 MPa RC Beam (40 cm x 25 cm) | Beam | 32MPa | Concrete Rectangular | 250 | 400 | 1000 | 6812.5 | 0.68 | 1666.67 | G300E | 4082855.11 | 32.04 | G300E | 1335653.8 | 10.48
1276 | Story3 | B53 | 32 MPa RC Beam (40 cm x 25 cm) | Beam | 32MPa | Concrete Rectangular | 250 | 400 | 1000 | 6812.5 | 0.68 | 1666.67 | G300E | 4577071.02 | 35.91 | G300E | 1402460.89 | 11
1277 | Story3 | B54 | 32 MPa RC Beam (40 cm x 25 cm) | Beam | 32MPa | Concrete Rectangular | 250 | 400 | 1000 | 6812.5 | 0.68 | 1666.67 | G300E | 4577071.02 | 35.91 | G300E | 1402459.65 | 11
1278 | Story3 | B55 | 32 MPa RC Beam (40 cm x 25 cm) | Beam | 32MPa | Concrete Rectangular | 250 | 400 | 1000 | 6812.5 | 0.68 | 1666.67 | G300E | 3371258.52 | 26.45 | G300E | 2487703.28 | 19.52
1279 | Story3 | B56 | 32 MPa RC Beam (40 cm x 25 cm) | Beam | 32MPa | Concrete Rectangular | 250 | 400 | 1000 | 6812.5 | 0.68 | 1666.67 | G300E | 3505031.25 | 27.5 | G300E | 2487703.28 | 19.52
1280 | Story3 | B57 | 32 MPa RC Beam (40 cm x 25 cm) | Beam | 32MPa | Concrete Rectangular | 250 | 400 | 1000 | 6812.5 | 0.68 | 1666.67 | G300E | 3173076.7 | 24.9 | G300E | 2446002.11 | 19.19
1281 | Story3 | B58 | 32 MPa RC Beam (40 cm x 25 cm) | Beam | 32MPa | Concrete Rectangular | 250 | 400 | 1000 | 6812.5 | 0.68 | 1666.67 | G300E | 3183295.45 | 24.98 | G300E | 2445073.14 | 19.18
1282 | Story3 | B59 | 32 MPa RC Beam (40 cm x 25 cm) | Beam | 32MPa | Concrete Rectangular | 250 | 400 | 1000 | 6812.5 | 0.68 | 1666.67 | G300E | 3173076.7 | 24.9 | G300E | 2446002.11 | 19.19
1283 | Story3 | B6 | 32 MPa RC Beam (40 cm x 25 cm) | Beam | 32MPa | Concrete Rectangular | 250 | 400 | 1000 | 6812.5 | 0.68 | 1666.67 | G300E | 3104951.7 | 24.36 | G300E | 2445073.14 | 19.18
1284 | Story3 | B60 | 32 MPa RC Beam (40 cm x 25 cm) | Beam | 32MPa | Concrete Rectangular | 250 | 400 | 1000 | 6812.5 | 0.68 | 1666.67 | G300E | 3505031.25 | 27.5 | G300E | 2483987.38 | 19.49
1285 | Story3 | B7 | 32 MPa RC Beam (40 cm x 25 cm) | Beam | 32MPa | Concrete Rectangular | 250 | 400 | 1000 | 6812.5 | 0.68 | 1666.67 | G300E | 4550130.68 | 35.7 | G300E | 1393530.32 | 10.93
1286 | Story3 | B8 | 32 MPa RC Beam (40 cm x 25 cm) | Beam | 32MPa | Concrete Rectangular | 250 | 400 | 1000 | 6812.5 | 0.68 | 1666.67 | G300E | 3091636.36 | 24.26 | G300E | 2440428.25 | 19.15
1287 | Story3 | B9 | 32 MPa RC Beam (40 cm x 25 cm) | Beam | 32MPa | Concrete Rectangular | 250 | 400 | 1000 | 6812.5 | 0.68 | 1666.67 | G300E | 4577071.02 | 35.91 | G300E | 1402463.36 | 11
1288 | Story30 | B1 | 32 MPa RC Beam (50 cm x 25 cm) | Beam | 32MPa | Concrete Rectangular | 250 | 500 | 1250 | 7025 | 0.88 | 2148.32 | G300E | 4316862.5 | 33.87 | G300E | 4526839.75 | 35.52
1289 | Story30 | B10 | 32 MPa RC Beam (50 cm x 25 cm) | Beam | 32MPa | Concrete Rectangular | 250 | 500 | 1250 | 7025 | 0.88 | 2148.32 | G300E | 4337352.08 | 34.03 | G300E | 4526839.75 | 35.52
1290 | Story30 | B11 | 32 MPa RC Beam (50 cm x 25 cm) | Beam | 32MPa | Concrete Rectangular | 250 | 500 | 1250 | 7025 | 0.88 | 2148.32 | G300E | 4337352.08 | 34.03 | G300E | 4526839.75 | 35.52
1291 | Story30 | B12 | 32 MPa RC Beam (50 cm x 25 cm) | Beam | 32MPa | Concrete Rectangular | 250 | 500 | 1250 | 7025 | 0.88 | 2148.32 | G300E | 3878092.71 | 30.43 | G300E | 4487031.42 | 35.21
1292 | Story30 | B13 | 32 MPa RC Beam (50 cm x 25 cm) | Beam | 32MPa | Concrete Rectangular | 250 | 500 | 1250 | 7025 | 0.88 | 2148.32 | G300E | 6581839.58 | 51.64 | G300E | 1557290.29 | 12.22
1293 | Story30 | B14 | 32 MPa RC Beam (50 cm x 25 cm) | Beam | 32MPa | Concrete Rectangular | 250 | 500 | 1250 | 7025 | 0.88 | 2148.32 | G300E | 6083357.29 | 47.73 | G300E | 2081844.11 | 16.33
1294 | Story30 | B15 | 32 MPa RC Beam (50 cm x 25 cm) | Beam | 32MPa | Concrete Rectangular | 250 | 500 | 1250 | 7025 | 0.88 | 2148.32 | G300E | 6083064.58 | 47.73 | G300E | 2123380.89 | 16.66
1295 | Story30 | B16 | 32 MPa RC Beam (50 cm x 25 cm) | Beam | 32MPa | Concrete Rectangular | 250 | 500 | 1250 | 7200 | 0.9 | 2201.83 | G300E | 6187800 | 48.55 | G300E | 4074685.5 | 31.97
1296 | Story30 | B17 | 32 MPa RC Beam (50 cm x 25 cm) | Beam | 32MPa | Concrete Rectangular | 250 | 500 | 1250 | 7025 | 0.88 | 2148.32 | G300E | 5256163.54 | 41.24 | G300E | 3263510.58 | 25.61
1297 | Story30 | B18 | 32 MPa RC Beam (50 cm x 25 cm) | Beam | 32MPa | Concrete Rectangular | 250 | 500 | 1250 | 7200 | 0.9 | 2201.83 | G300E | 6211500 | 48.74 | G300E | 3380014.5 | 26.52
1298 | Story30 | B19 | 32 MPa RC Beam (50 cm x 25 cm) | Beam | 32MPa | Concrete Rectangular | 250 | 500 | 1250 | 7025 | 0.88 | 2148.32 | G300E | 6081601.04 | 47.72 | G300E | 2124086.32 | 16.67
1299 | Story30 | B2 | 32 MPa RC Beam (50 cm x 25 cm) | Beam | 32MPa | Concrete Rectangular | 250 | 500 | 1250 | 7025 | 0.88 | 2148.32 | G300E | 4313935.42 | 33.85 | G300E | 4528010.58 | 35.53
1300 | Story30 | B20 | 32 MPa RC Beam (50 cm x 25 cm) | Beam | 32MPa | Concrete Rectangular | 250 | 500 | 1250 | 7025 | 0.88 | 2148.32 | G300E | 6082186.46 | 47.72 | G300E | 2124103.88 | 16.67
1301 | Story30 | B21 | 32 MPa RC Beam (50 cm x 25 cm) | Beam | 32MPa | Concrete Rectangular | 250 | 500 | 1250 | 7025 | 0.88 | 2148.32 | G300E | 6585644.79 | 51.67 | G300E | 911925.49 | 7.16
1302 | Story30 | B22 | 32 MPa RC Beam (50 cm x 25 cm) | Beam | 32MPa | Concrete Rectangular | 250 | 500 | 1250 | 7025 | 0.88 | 2148.32 | G300E | 3879848.96 | 30.44 | G300E | 4487031.42 | 35.21
1303 | Story30 | B23 | 32 MPa RC Beam (50 cm x 25 cm) | Beam | 32MPa | Concrete Rectangular | 250 | 500 | 1250 | 7025 | 0.88 | 2148.32 | G300E | 3556406.25 | 27.9 | G300E | 3263510.58 | 25.61
1304 | Story30 | B24 | 32 MPa RC Beam (50 cm x 25 cm) | Beam | 32MPa | Concrete Rectangular | 250 | 500 | 1250 | 7025 | 0.88 | 2148.32 | G300E | 6674335.42 | 52.37 | G300E | 4115416.23 | 32.29
1305 | Story30 | B25 | 32 MPa RC Beam (50 cm x 25 cm) | Beam | 32MPa | Concrete Rectangular | 250 | 500 | 1250 | 7025 | 0.88 | 2148.32 | G300E | 5257041.67 | 41.25 | G300E | 3263510.58 | 25.61
1306 | Story30 | B26 | 32 MPa RC Beam (50 cm x 25 cm) | Beam | 32MPa | Concrete Rectangular | 250 | 500 | 1250 | 7200 | 0.9 | 2201.83 | G300E | 6183300 | 48.52 | G300E | 4074055.5 | 31.97
1307 | Story30 | B3 | 32 MPa RC Beam (50 cm x 25 cm) | Beam | 32MPa | Concrete Rectangular | 250 | 500 | 1250 | 7025 | 0.88 | 2148.32 | G300E | 6581546.88 | 51.64 | G300E | 912753.86 | 7.16
1308 | Story30 | B30 | 32 MPa RC Beam (50 cm x 25 cm) | Beam | 32MPa | Concrete Rectangular | 250 | 500 | 1250 | 7025 | 0.88 | 2148.32 | G300E | 6057013.54 | 47.53 | G300E | 3297861.37 | 25.88
1309 | Story30 | B31 | 32 MPa RC Beam (50 cm x 25 cm) | Beam | 32MPa | Concrete Rectangular | 250 | 500 | 1250 | 7025 | 0.88 | 2148.32 | G300E | 5259383.33 | 41.27 | G300E | 3263510.58 | 25.61
1310 | Story30 | B32 | 32 MPa RC Beam (50 cm x 25 cm) | Beam | 32MPa | Concrete Rectangular | 250 | 500 | 1250 | 7025 | 0.88 | 2148.32 | G300E | 6675798.96 | 52.38 | G300E | 4115653.33 | 32.29
1311 | Story30 | B33 | 32 MPa RC Beam (50 cm x 25 cm) | Beam | 32MPa | Concrete Rectangular | 250 | 500 | 1250 | 7025 | 0.88 | 2148.32 | G300E | 3556406.25 | 27.9 | G300E | 3263510.58 | 25.61
1312 | Story30 | B34 | 32 MPa RC Beam (50 cm x 25 cm) | Beam | 32MPa | Concrete Rectangular | 250 | 500 | 1250 | 7025 | 0.88 | 2148.32 | G300E | 3879848.96 | 30.44 | G300E | 4487031.42 | 35.21
1313 | Story30 | B35 | 32 MPa RC Beam (50 cm x 25 cm) | Beam | 32MPa | Concrete Rectangular | 250 | 500 | 1250 | 7025 | 0.88 | 2148.32 | G300E | 6675798.96 | 52.38 | G300E | 4115615.28 | 32.29
1314 | Story30 | B36 | 32 MPa RC Beam (50 cm x 25 cm) | Beam | 32MPa | Concrete Rectangular | 250 | 500 | 1250 | 7025 | 0.88 | 2148.32 | G300E | 6082479.17 | 47.73 | G300E | 2124193.16 | 16.67
1315 | Story30 | B37 | 32 MPa RC Beam (50 cm x 25 cm) | Beam | 32MPa | Concrete Rectangular | 250 | 500 | 1250 | 7200 | 0.9 | 2201.83 | G300E | 6207600 | 48.71 | G300E | 3379872 | 26.52
1316 | Story30 | B38 | 32 MPa RC Beam (50 cm x 25 cm) | Beam | 32MPa | Concrete Rectangular | 250 | 500 | 1250 | 7025 | 0.88 | 2148.32 | G300E | 6054379.17 | 47.5 | G300E | 3297581.83 | 25.87
1317 | Story30 | B4 | 32 MPa RC Beam (50 cm x 25 cm) | Beam | 32MPa | Concrete Rectangular | 250 | 500 | 1250 | 7025 | 0.88 | 2148.32 | G300E | 3877800 | 30.43 | G300E | 4487031.42 | 35.21
1318 | Story30 | B40 | 32 MPa RC Beam (50 cm x 25 cm) | Beam | 32MPa | Concrete Rectangular | 250 | 500 | 1250 | 7025 | 0.88 | 2148.32 | G300E | 6061696.88 | 47.56 | G300E | 3297873.08 | 25.88
1319 | Story30 | B41 | 32 MPa RC Beam (50 cm x 25 cm) | Beam | 32MPa | Concrete Rectangular | 250 | 500 | 1250 | 7025 | 0.88 | 2148.32 | G300E | 6057013.54 | 47.53 | G300E | 3297856.98 | 25.88
1320 | Story30 | B42 | 32 MPa RC Beam (50 cm x 25 cm) | Beam | 32MPa | Concrete Rectangular | 250 | 500 | 1250 | 7025 | 0.88 | 2148.32 | G300E | 6081893.75 | 47.72 | G300E | 2124092.17 | 16.67
1321 | Story30 | B43 | 32 MPa RC Beam (50 cm x 25 cm) | Beam | 32MPa | Concrete Rectangular | 250 | 500 | 1250 | 7025 | 0.88 | 2148.32 | G300E | 6675798.96 | 52.38 | G300E | 4115648.94 | 32.29
1322 | Story30 | B44 | 32 MPa RC Beam (50 cm x 25 cm) | Beam | 32MPa | Concrete Rectangular | 250 | 500 | 1250 | 7025 | 0.88 | 2148.32 | G300E | 3879848.96 | 30.44 | G300E | 4487031.42 | 35.21
1323 | Story30 | B45 | 32 MPa RC Beam (50 cm x 25 cm) | Beam | 32MPa | Concrete Rectangular | 250 | 500 | 1250 | 7025 | 0.88 | 2148.32 | G300E | 4337352.08 | 34.03 | G300E | 4526839.75 | 35.52
1324 | Story30 | B46 | 32 MPa RC Beam (50 cm x 25 cm) | Beam | 32MPa | Concrete Rectangular | 250 | 500 | 1250 | 7025 | 0.88 | 2148.32 | G300E | 6585644.79 | 51.67 | G300E | 911934.28 | 7.16
1325 | Story30 | B47 | 32 MPa RC Beam (50 cm x 25 cm) | Beam | 32MPa | Concrete Rectangular | 250 | 500 | 1250 | 7025 | 0.88 | 2148.32 | G300E | 6585644.79 | 51.67 | G300E | 911926.96 | 7.16
1326 | Story30 | B48 | 32 MPa RC Beam (50 cm x 25 cm) | Beam | 32MPa | Concrete Rectangular | 250 | 500 | 1250 | 7025 | 0.88 | 2148.32 | G300E | 6082479.17 | 47.73 | G300E | 2124178.52 | 16.67
1327 | Story30 | B49 | 32 MPa RC Beam (50 cm x 25 cm) | Beam | 32MPa | Concrete Rectangular | 250 | 500 | 1250 | 7025 | 0.88 | 2148.32 | G300E | 6676091.67 | 52.38 | G300E | 4115701.63 | 32.29
1328 | Story30 | B5 | 32 MPa RC Beam (50 cm x 25 cm) | Beam | 32MPa | Concrete Rectangular | 250 | 500 | 1250 | 7025 | 0.88 | 2148.32 | G300E | 6674920.83 | 52.37 | G300E | 4115288.91 | 32.29
1329 | Story30 | B50 | 32 MPa RC Beam (50 cm x 25 cm) | Beam | 32MPa | Concrete Rectangular | 250 | 500 | 1250 | 7025 | 0.88 | 2148.32 | G300E | 5257041.67 | 41.25 | G300E | 3263510.58 | 25.61
1330 | Story30 | B51 | 32 MPa RC Beam (50 cm x 25 cm) | Beam | 32MPa | Concrete Rectangular | 250 | 500 | 1250 | 7025 | 0.88 | 2148.32 | G300E | 6676384.38 | 52.39 | G300E | 4115755.78 | 32.29
1331 | Story30 | B52 | 32 MPa RC Beam (50 cm x 25 cm) | Beam | 32MPa | Concrete Rectangular | 250 | 500 | 1250 | 7025 | 0.88 | 2148.32 | G300E | 6081893.75 | 47.72 | G300E | 2124052.66 | 16.67
1332 | Story30 | B53 | 32 MPa RC Beam (50 cm x 25 cm) | Beam | 32MPa | Concrete Rectangular | 250 | 500 | 1250 | 7025 | 0.88 | 2148.32 | G300E | 6585352.08 | 51.67 | G300E | 911929.89 | 7.16
1333 | Story30 | B54 | 32 MPa RC Beam (50 cm x 25 cm) | Beam | 32MPa | Concrete Rectangular | 250 | 500 | 1250 | 7025 | 0.88 | 2148.32 | G300E | 6585352.08 | 51.67 | G300E | 911916.71 | 7.16
1334 | Story30 | B55 | 32 MPa RC Beam (50 cm x 25 cm) | Beam | 32MPa | Concrete Rectangular | 250 | 500 | 1250 | 7025 | 0.88 | 2148.32 | G300E | 4337352.08 | 34.03 | G300E | 4526839.75 | 35.52
1335 | Story30 | B56 | 32 MPa RC Beam (50 cm x 25 cm) | Beam | 32MPa | Concrete Rectangular | 250 | 500 | 1250 | 7025 | 0.88 | 2148.32 | G300E | 4337352.08 | 34.03 | G300E | 4526839.75 | 35.52
1336 | Story30 | B57 | 32 MPa RC Beam (50 cm x 25 cm) | Beam | 32MPa | Concrete Rectangular | 250 | 500 | 1250 | 7025 | 0.88 | 2148.32 | G300E | 3879848.96 | 30.44 | G300E | 4487031.42 | 35.21
1337 | Story30 | B58 | 32 MPa RC Beam (50 cm x 25 cm) | Beam | 32MPa | Concrete Rectangular | 250 | 500 | 1250 | 7025 | 0.88 | 2148.32 | G300E | 3556406.25 | 27.9 | G300E | 3263510.58 | 25.61
1338 | Story30 | B59 | 32 MPa RC Beam (50 cm x 25 cm) | Beam | 32MPa | Concrete Rectangular | 250 | 500 | 1250 | 7025 | 0.88 | 2148.32 | G300E | 3879848.96 | 30.44 | G300E | 4487031.42 | 35.21
1339 | Story30 | B6 | 32 MPa RC Beam (50 cm x 25 cm) | Beam | 32MPa | Concrete Rectangular | 250 | 500 | 1250 | 7025 | 0.88 | 2148.32 | G300E | 3556406.25 | 27.9 | G300E | 3263510.58 | 25.61
1340 | Story30 | B60 | 32 MPa RC Beam (50 cm x 25 cm) | Beam | 32MPa | Concrete Rectangular | 250 | 500 | 1250 | 7025 | 0.88 | 2148.32 | G300E | 4337352.08 | 34.03 | G300E | 4526839.75 | 35.52
1341 | Story30 | B7 | 32 MPa RC Beam (50 cm x 25 cm) | Beam | 32MPa | Concrete Rectangular | 250 | 500 | 1250 | 7025 | 0.88 | 2148.32 | G300E | 6676091.67 | 52.38 | G300E | 4115706.02 | 32.29
1342 | Story30 | B8 | 32 MPa RC Beam (50 cm x 25 cm) | Beam | 32MPa | Concrete Rectangular | 250 | 500 | 1250 | 7025 | 0.88 | 2148.32 | G300E | 3879848.96 | 30.44 | G300E | 4487031.42 | 35.21
1343 | Story30 | B9 | 32 MPa RC Beam (50 cm x 25 cm) | Beam | 32MPa | Concrete Rectangular | 250 | 500 | 1250 | 7025 | 0.88 | 2148.32 | G300E | 6586230.21 | 51.68 | G300E | 911947.45 | 7.16
1344 | Story31 | B1 | 32 MPa RC Beam (50 cm x 25 cm) | Beam | 32MPa | Concrete Rectangular | 250 | 500 | 1250 | 7025 | 0.88 | 2148.32 | G300E | 4087086.46 | 32.07 | G300E | 4498739.75 | 35.3
1345 | Story31 | B10 | 32 MPa RC Beam (50 cm x 25 cm) | Beam | 32MPa | Concrete Rectangular | 250 | 500 | 1250 | 7025 | 0.88 | 2148.32 | G300E | 4085915.62 | 32.06 | G300E | 4499910.58 | 35.31
1346 | Story31 | B11 | 32 MPa RC Beam (50 cm x 25 cm) | Beam | 32MPa | Concrete Rectangular | 250 | 500 | 1250 | 7025 | 0.88 | 2148.32 | G300E | 4085915.62 | 32.06 | G300E | 4499910.58 | 35.31
1347 | Story31 | B12 | 32 MPa RC Beam (50 cm x 25 cm) | Beam | 32MPa | Concrete Rectangular | 250 | 500 | 1250 | 7025 | 0.88 | 2148.32 | G300E | 3617582.29 | 28.38 | G300E | 3862977.25 | 30.31
1348 | Story31 | B13 | 32 MPa RC Beam (50 cm x 25 cm) | Beam | 32MPa | Concrete Rectangular | 250 | 500 | 1250 | 7025 | 0.88 | 2148.32 | G300E | 5515210.42 | 43.27 | G300E | 1404486.3 | 11.02
1349 | Story31 | B14 | 32 MPa RC Beam (50 cm x 25 cm) | Beam | 32MPa | Concrete Rectangular | 250 | 500 | 1250 | 7025 | 0.88 | 2148.32 | G300E | 5416275 | 42.5 | G300E | 1319311.1 | 10.35
1350 | Story31 | B15 | 32 MPa RC Beam (50 cm x 25 cm) | Beam | 32MPa | Concrete Rectangular | 250 | 500 | 1250 | 7025 | 0.88 | 2148.32 | G300E | 5416275 | 42.5 | G300E | 1319305.24 | 10.35
1351 | Story31 | B16 | 32 MPa RC Beam (50 cm x 25 cm) | Beam | 32MPa | Concrete Rectangular | 250 | 500 | 1250 | 7200 | 0.9 | 2201.83 | G300E | 5430900 | 42.61 | G300E | 2690428.5 | 21.11
1352 | Story31 | B17 | 32 MPa RC Beam (50 cm x 25 cm) | Beam | 32MPa | Concrete Rectangular | 250 | 500 | 1250 | 7025 | 0.88 | 2148.32 | G300E | 4802758.33 | 37.68 | G300E | 1973252.25 | 15.48
1353 | Story31 | B18 | 32 MPa RC Beam (50 cm x 25 cm) | Beam | 32MPa | Concrete Rectangular | 250 | 500 | 1250 | 7200 | 0.9 | 2201.83 | G300E | 5427000 | 42.58 | G300E | 2690247 | 21.11
1354 | Story31 | B19 | 32 MPa RC Beam (50 cm x 25 cm) | Beam | 32MPa | Concrete Rectangular | 250 | 500 | 1250 | 7025 | 0.88 | 2148.32 | G300E | 5412177.08 | 42.47 | G300E | 1318886.67 | 10.35
1355 | Story31 | B2 | 32 MPa RC Beam (50 cm x 25 cm) | Beam | 32MPa | Concrete Rectangular | 250 | 500 | 1250 | 7025 | 0.88 | 2148.32 | G300E | 4087086.46 | 32.07 | G300E | 4499910.58 | 35.31
1356 | Story31 | B20 | 32 MPa RC Beam (50 cm x 25 cm) | Beam | 32MPa | Concrete Rectangular | 250 | 500 | 1250 | 7025 | 0.88 | 2148.32 | G300E | 5412177.08 | 42.47 | G300E | 1318833.98 | 10.35
1357 | Story31 | B21 | 32 MPa RC Beam (50 cm x 25 cm) | Beam | 32MPa | Concrete Rectangular | 250 | 500 | 1250 | 7025 | 0.88 | 2148.32 | G300E | 5512283.33 | 43.25 | G300E | 1403839.41 | 11.02
1358 | Story31 | B22 | 32 MPa RC Beam (50 cm x 25 cm) | Beam | 32MPa | Concrete Rectangular | 250 | 500 | 1250 | 7025 | 0.88 | 2148.32 | G300E | 3616996.88 | 28.38 | G300E | 3865318.92 | 30.33
1359 | Story31 | B23 | 32 MPa RC Beam (50 cm x 25 cm) | Beam | 32MPa | Concrete Rectangular | 250 | 500 | 1250 | 7025 | 0.88 | 2148.32 | G300E | 3334240.62 | 26.16 | G300E | 3263510.58 | 25.61
1360 | Story31 | B24 | 32 MPa RC Beam (50 cm x 25 cm) | Beam | 32MPa | Concrete Rectangular | 250 | 500 | 1250 | 7025 | 0.88 | 2148.32 | G300E | 5870265.62 | 46.06 | G300E | 4043534.39 | 31.73
1361 | Story31 | B25 | 32 MPa RC Beam (50 cm x 25 cm) | Beam | 32MPa | Concrete Rectangular | 250 | 500 | 1250 | 7025 | 0.88 | 2148.32 | G300E | 4802172.92 | 37.68 | G300E | 1973252.25 | 15.48
1362 | Story31 | B26 | 32 MPa RC Beam (50 cm x 25 cm) | Beam | 32MPa | Concrete Rectangular | 250 | 500 | 1250 | 7200 | 0.9 | 2201.83 | G300E | 5430600 | 42.61 | G300E | 2690395.5 | 21.11
1363 | Story31 | B3 | 32 MPa RC Beam (50 cm x 25 cm) | Beam | 32MPa | Concrete Rectangular | 250 | 500 | 1250 | 7025 | 0.88 | 2148.32 | G300E | 5515210.42 | 43.27 | G300E | 1404496.54 | 11.02
1364 | Story31 | B30 | 32 MPa RC Beam (50 cm x 25 cm) | Beam | 32MPa | Concrete Rectangular | 250 | 500 | 1250 | 7025 | 0.88 | 2148.32 | G300E | 5295971.88 | 41.55 | G300E | 2624954.18 | 20.6
1365 | Story31 | B31 | 32 MPa RC Beam (50 cm x 25 cm) | Beam | 32MPa | Concrete Rectangular | 250 | 500 | 1250 | 7025 | 0.88 | 2148.32 | G300E | 4801880.21 | 37.68 | G300E | 1973252.25 | 15.48
1366 | Story31 | B32 | 32 MPa RC Beam (50 cm x 25 cm) | Beam | 32MPa | Concrete Rectangular | 250 | 500 | 1250 | 7025 | 0.88 | 2148.32 | G300E | 5867631.25 | 46.04 | G300E | 4043228.51 | 31.72
1367 | Story31 | B33 | 32 MPa RC Beam (50 cm x 25 cm) | Beam | 32MPa | Concrete Rectangular | 250 | 500 | 1250 | 7025 | 0.88 | 2148.32 | G300E | 3334533.33 | 26.16 | G300E | 3263510.58 | 25.61
1368 | Story31 | B34 | 32 MPa RC Beam (50 cm x 25 cm) | Beam | 32MPa | Concrete Rectangular | 250 | 500 | 1250 | 7025 | 0.88 | 2148.32 | G300E | 3616996.88 | 28.38 | G300E | 3865318.92 | 30.33
1369 | Story31 | B35 | 32 MPa RC Beam (50 cm x 25 cm) | Beam | 32MPa | Concrete Rectangular | 250 | 500 | 1250 | 7025 | 0.88 | 2148.32 | G300E | 5867338.54 | 46.04 | G300E | 4043164.11 | 31.72
1370 | Story31 | B36 | 32 MPa RC Beam (50 cm x 25 cm) | Beam | 32MPa | Concrete Rectangular | 250 | 500 | 1250 | 7025 | 0.88 | 2148.32 | G300E | 5412177.08 | 42.47 | G300E | 1318832.52 | 10.35
1371 | Story31 | B37 | 32 MPa RC Beam (50 cm x 25 cm) | Beam | 32MPa | Concrete Rectangular | 250 | 500 | 1250 | 7200 | 0.9 | 2201.83 | G300E | 5428500 | 42.59 | G300E | 2690374.5 | 21.11
1372 | Story31 | B38 | 32 MPa RC Beam (50 cm x 25 cm) | Beam | 32MPa | Concrete Rectangular | 250 | 500 | 1250 | 7025 | 0.88 | 2148.32 | G300E | 5298020.83 | 41.57 | G300E | 2625020.04 | 20.6
1373 | Story31 | B4 | 32 MPa RC Beam (50 cm x 25 cm) | Beam | 32MPa | Concrete Rectangular | 250 | 500 | 1250 | 7025 | 0.88 | 2148.32 | G300E | 3617582.29 | 28.38 | G300E | 3864148.08 | 30.32
1374 | Story31 | B40 | 32 MPa RC Beam (50 cm x 25 cm) | Beam | 32MPa | Concrete Rectangular | 250 | 500 | 1250 | 7025 | 0.88 | 2148.32 | G300E | 5295386.46 | 41.55 | G300E | 2624860.52 | 20.6
1375 | Story31 | B41 | 32 MPa RC Beam (50 cm x 25 cm) | Beam | 32MPa | Concrete Rectangular | 250 | 500 | 1250 | 7025 | 0.88 | 2148.32 | G300E | 5295971.88 | 41.55 | G300E | 2624952.72 | 20.6
1376 | Story31 | B42 | 32 MPa RC Beam (50 cm x 25 cm) | Beam | 32MPa | Concrete Rectangular | 250 | 500 | 1250 | 7025 | 0.88 | 2148.32 | G300E | 5412177.08 | 42.47 | G300E | 1318823.74 | 10.35
1377 | Story31 | B43 | 32 MPa RC Beam (50 cm x 25 cm) | Beam | 32MPa | Concrete Rectangular | 250 | 500 | 1250 | 7025 | 0.88 | 2148.32 | G300E | 5867631.25 | 46.04 | G300E | 4043225.58 | 31.72
1378 | Story31 | B44 | 32 MPa RC Beam (50 cm x 25 cm) | Beam | 32MPa | Concrete Rectangular | 250 | 500 | 1250 | 7025 | 0.88 | 2148.32 | G300E | 3616996.88 | 28.38 | G300E | 3865318.92 | 30.33
1379 | Story31 | B45 | 32 MPa RC Beam (50 cm x 25 cm) | Beam | 32MPa | Concrete Rectangular | 250 | 500 | 1250 | 7025 | 0.88 | 2148.32 | G300E | 4085915.62 | 32.06 | G300E | 4498739.75 | 35.3
1380 | Story31 | B46 | 32 MPa RC Beam (50 cm x 25 cm) | Beam | 32MPa | Concrete Rectangular | 250 | 500 | 1250 | 7025 | 0.88 | 2148.32 | G300E | 5511990.62 | 43.25 | G300E | 1403851.12 | 11.02
1381 | Story31 | B47 | 32 MPa RC Beam (50 cm x 25 cm) | Beam | 32MPa | Concrete Rectangular | 250 | 500 | 1250 | 7025 | 0.88 | 2148.32 | G300E | 5511990.62 | 43.25 | G300E | 1403843.8 | 11.02
1382 | Story31 | B48 | 32 MPa RC Beam (50 cm x 25 cm) | Beam | 32MPa | Concrete Rectangular | 250 | 500 | 1250 | 7025 | 0.88 | 2148.32 | G300E | 5411884.38 | 42.46 | G300E | 1318820.81 | 10.35
1383 | Story31 | B49 | 32 MPa RC Beam (50 cm x 25 cm) | Beam | 32MPa | Concrete Rectangular | 250 | 500 | 1250 | 7025 | 0.88 | 2148.32 | G300E | 5867631.25 | 46.04 | G300E | 4043200.7 | 31.72
1384 | Story31 | B5 | 32 MPa RC Beam (50 cm x 25 cm) | Beam | 32MPa | Concrete Rectangular | 250 | 500 | 1250 | 7025 | 0.88 | 2148.32 | G300E | 5870265.62 | 46.06 | G300E | 4043508.04 | 31.73
1385 | Story31 | B50 | 32 MPa RC Beam (50 cm x 25 cm) | Beam | 32MPa | Concrete Rectangular | 250 | 500 | 1250 | 7025 | 0.88 | 2148.32 | G300E | 4803051.04 | 37.69 | G300E | 1973252.25 | 15.48
1386 | Story31 | B51 | 32 MPa RC Beam (50 cm x 25 cm) | Beam | 32MPa | Concrete Rectangular | 250 | 500 | 1250 | 7025 | 0.88 | 2148.32 | G300E | 5867338.54 | 46.04 | G300E | 4043169.96 | 31.72
1387 | Story31 | B52 | 32 MPa RC Beam (50 cm x 25 cm) | Beam | 32MPa | Concrete Rectangular | 250 | 500 | 1250 | 7025 | 0.88 | 2148.32 | G300E | 5412177.08 | 42.47 | G300E | 1318866.18 | 10.35
1388 | Story31 | B53 | 32 MPa RC Beam (50 cm x 25 cm) | Beam | 32MPa | Concrete Rectangular | 250 | 500 | 1250 | 7025 | 0.88 | 2148.32 | G300E | 5512283.33 | 43.25 | G300E | 1403824.78 | 11.01
1389 | Story31 | B54 | 32 MPa RC Beam (50 cm x 25 cm) | Beam | 32MPa | Concrete Rectangular | 250 | 500 | 1250 | 7025 | 0.88 | 2148.32 | G300E | 5512283.33 | 43.25 | G300E | 1403832.09 | 11.01
1390 | Story31 | B55 | 32 MPa RC Beam (50 cm x 25 cm) | Beam | 32MPa | Concrete Rectangular | 250 | 500 | 1250 | 7025 | 0.88 | 2148.32 | G300E | 4085915.62 | 32.06 | G300E | 4499910.58 | 35.31
1391 | Story31 | B56 | 32 MPa RC Beam (50 cm x 25 cm) | Beam | 32MPa | Concrete Rectangular | 250 | 500 | 1250 | 7025 | 0.88 | 2148.32 | G300E | 4085915.62 | 32.06 | G300E | 4498739.75 | 35.3
1392 | Story31 | B57 | 32 MPa RC Beam (50 cm x 25 cm) | Beam | 32MPa | Concrete Rectangular | 250 | 500 | 1250 | 7025 | 0.88 | 2148.32 | G300E | 3616996.88 | 28.38 | G300E | 3865318.92 | 30.33
1393 | Story31 | B58 | 32 MPa RC Beam (50 cm x 25 cm) | Beam | 32MPa | Concrete Rectangular | 250 | 500 | 1250 | 7025 | 0.88 | 2148.32 | G300E | 3334533.33 | 26.16 | G300E | 3263510.58 | 25.61
1394 | Story31 | B59 | 32 MPa RC Beam (50 cm x 25 cm) | Beam | 32MPa | Concrete Rectangular | 250 | 500 | 1250 | 7025 | 0.88 | 2148.32 | G300E | 3616996.88 | 28.38 | G300E | 3865318.92 | 30.33
1395 | Story31 | B6 | 32 MPa RC Beam (50 cm x 25 cm) | Beam | 32MPa | Concrete Rectangular | 250 | 500 | 1250 | 7025 | 0.88 | 2148.32 | G300E | 3333947.92 | 26.16 | G300E | 3263510.58 | 25.61
1396 | Story31 | B60 | 32 MPa RC Beam (50 cm x 25 cm) | Beam | 32MPa | Concrete Rectangular | 250 | 500 | 1250 | 7025 | 0.88 | 2148.32 | G300E | 4085915.62 | 32.06 | G300E | 4498739.75 | 35.3
1397 | Story31 | B7 | 32 MPa RC Beam (50 cm x 25 cm) | Beam | 32MPa | Concrete Rectangular | 250 | 500 | 1250 | 7025 | 0.88 | 2148.32 | G300E | 5867045.83 | 46.04 | G300E | 4043117.28 | 31.72
1398 | Story31 | B8 | 32 MPa RC Beam (50 cm x 25 cm) | Beam | 32MPa | Concrete Rectangular | 250 | 500 | 1250 | 7025 | 0.88 | 2148.32 | G300E | 3616996.88 | 28.38 | G300E | 3865318.92 | 30.33
1399 | Story31 | B9 | 32 MPa RC Beam (50 cm x 25 cm) | Beam | 32MPa | Concrete Rectangular | 250 | 500 | 1250 | 7025 | 0.88 | 2148.32 | G300E | 5512283.33 | 43.25 | G300E | 1403837.95 | 11.02
1400 | Story4 | B1 | 32 MPa RC Beam (40 cm x 25 cm) | Beam | 32MPa | Concrete Rectangular | 250 | 400 | 1000 | 6812.5 | 0.68 | 1666.67 | G300E | 3495122.16 | 27.42 | G300E | 2451575.98 | 19.24
1401 | Story4 | B10 | 32 MPa RC Beam (40 cm x 25 cm) | Beam | 32MPa | Concrete Rectangular | 250 | 400 | 1000 | 6812.5 | 0.68 | 1666.67 | G300E | 3374355.11 | 26.48 | G300E | 2454362.91 | 19.26
1402 | Story4 | B11 | 32 MPa RC Beam (40 cm x 25 cm) | Beam | 32MPa | Concrete Rectangular | 250 | 400 | 1000 | 6812.5 | 0.68 | 1666.67 | G300E | 3374355.11 | 26.48 | G300E | 2454362.91 | 19.26
1403 | Story4 | B12 | 32 MPa RC Beam (40 cm x 25 cm) | Beam | 32MPa | Concrete Rectangular | 250 | 400 | 1000 | 6812.5 | 0.68 | 1666.67 | G300E | 3197849.43 | 25.09 | G300E | 2449718.02 | 19.22
1404 | Story4 | B13 | 32 MPa RC Beam (40 cm x 25 cm) | Beam | 32MPa | Concrete Rectangular | 250 | 400 | 1000 | 6812.5 | 0.68 | 1666.67 | G300E | 4545176.14 | 35.66 | G300E | 1440698.83 | 11.3
1405 | Story4 | B14 | 32 MPa RC Beam (40 cm x 25 cm) | Beam | 32MPa | Concrete Rectangular | 250 | 400 | 1000 | 6812.5 | 0.68 | 1666.67 | G300E | 4062107.95 | 31.87 | G300E | 1336234.72 | 10.48
1406 | Story4 | B15 | 32 MPa RC Beam (40 cm x 25 cm) | Beam | 32MPa | Concrete Rectangular | 250 | 400 | 1000 | 6812.5 | 0.68 | 1666.67 | G300E | 3966113.64 | 31.12 | G300E | 1910721.69 | 14.99
1407 | Story4 | B16 | 32 MPa RC Beam (40 cm x 25 cm) | Beam | 32MPa | Concrete Rectangular | 250 | 400 | 1000 | 7200 | 0.72 | 1761.47 | G300E | 4315930.43 | 33.86 | G300E | 2072561.95 | 16.26
1408 | Story4 | B17 | 32 MPa RC Beam (40 cm x 25 cm) | Beam | 32MPa | Concrete Rectangular | 250 | 400 | 1000 | 6812.5 | 0.68 | 1666.67 | G300E | 3740062.5 | 29.35 | G300E | 2445073.14 | 19.18
1409 | Story4 | B18 | 32 MPa RC Beam (40 cm x 25 cm) | Beam | 32MPa | Concrete Rectangular | 250 | 400 | 1000 | 7200 | 0.72 | 1761.47 | G300E | 4366017.39 | 34.26 | G300E | 2217814.12 | 17.4
1410 | Story4 | B19 | 32 MPa RC Beam (40 cm x 25 cm) | Beam | 32MPa | Concrete Rectangular | 250 | 400 | 1000 | 6812.5 | 0.68 | 1666.67 | G300E | 3993363.64 | 31.33 | G300E | 1336426.7 | 10.49
1411 | Story4 | B2 | 32 MPa RC Beam (40 cm x 25 cm) | Beam | 32MPa | Concrete Rectangular | 250 | 400 | 1000 | 6812.5 | 0.68 | 1666.67 | G300E | 3339053.98 | 26.2 | G300E | 2454362.91 | 19.26
1412 | Story4 | B20 | 32 MPa RC Beam (40 cm x 25 cm) | Beam | 32MPa | Concrete Rectangular | 250 | 400 | 1000 | 6812.5 | 0.68 | 1666.67 | G300E | 3993363.64 | 31.33 | G300E | 1336420.51 | 10.49
1413 | Story4 | B21 | 32 MPa RC Beam (40 cm x 25 cm) | Beam | 32MPa | Concrete Rectangular | 250 | 400 | 1000 | 6812.5 | 0.68 | 1666.67 | G300E | 4577690.34 | 35.92 | G300E | 1444144.72 | 11.33
1414 | Story4 | B22 | 32 MPa RC Beam (40 cm x 25 cm) | Beam | 32MPa | Concrete Rectangular | 250 | 400 | 1000 | 6812.5 | 0.68 | 1666.67 | G300E | 3095352.27 | 24.29 | G300E | 2449718.02 | 19.22
1415 | Story4 | B23 | 32 MPa RC Beam (40 cm x 25 cm) | Beam | 32MPa | Concrete Rectangular | 250 | 400 | 1000 | 6812.5 | 0.68 | 1666.67 | G300E | 3201255.68 | 25.12 | G300E | 2445073.14 | 19.18
1416 | Story4 | B24 | 32 MPa RC Beam (40 cm x 25 cm) | Beam | 32MPa | Concrete Rectangular | 250 | 400 | 1000 | 6812.5 | 0.68 | 1666.67 | G300E | 4566542.61 | 35.83 | G300E | 1395300.33 | 10.95
1417 | Story4 | B25 | 32 MPa RC Beam (40 cm x 25 cm) | Beam | 32MPa | Concrete Rectangular | 250 | 400 | 1000 | 6812.5 | 0.68 | 1666.67 | G300E | 3905110.8 | 30.64 | G300E | 2445073.14 | 19.18
1418 | Story4 | B26 | 32 MPa RC Beam (40 cm x 25 cm) | Beam | 32MPa | Concrete Rectangular | 250 | 400 | 1000 | 7200 | 0.72 | 1761.47 | G300E | 4302469.57 | 33.76 | G300E | 2072561.95 | 16.26
1419 | Story4 | B3 | 32 MPa RC Beam (40 cm x 25 cm) | Beam | 32MPa | Concrete Rectangular | 250 | 400 | 1000 | 6812.5 | 0.68 | 1666.67 | G300E | 4554465.91 | 35.74 | G300E | 1405157.4 | 11.03
1420 | Story4 | B30 | 32 MPa RC Beam (40 cm x 25 cm) | Beam | 32MPa | Concrete Rectangular | 250 | 400 | 1000 | 6812.5 | 0.68 | 1666.67 | G300E | 4131040.76 | 32.41 | G300E | 2098452.6 | 16.47
1421 | Story4 | B31 | 32 MPa RC Beam (40 cm x 25 cm) | Beam | 32MPa | Concrete Rectangular | 250 | 400 | 1000 | 6812.5 | 0.68 | 1666.67 | G300E | 3740062.5 | 29.35 | G300E | 2445073.14 | 19.18
1422 | Story4 | B32 | 32 MPa RC Beam (40 cm x 25 cm) | Beam | 32MPa | Concrete Rectangular | 250 | 400 | 1000 | 6812.5 | 0.68 | 1666.67 | G300E | 4567161.93 | 35.84 | G300E | 1395362.26 | 10.95
1423 | Story4 | B33 | 32 MPa RC Beam (40 cm x 25 cm) | Beam | 32MPa | Concrete Rectangular | 250 | 400 | 1000 | 6812.5 | 0.68 | 1666.67 | G300E | 3100926.14 | 24.33 | G300E | 2445073.14 | 19.18
1424 | Story4 | B34 | 32 MPa RC Beam (40 cm x 25 cm) | Beam | 32MPa | Concrete Rectangular | 250 | 400 | 1000 | 6812.5 | 0.68 | 1666.67 | G300E | 3198159.09 | 25.09 | G300E | 2450647 | 19.23
1425 | Story4 | B35 | 32 MPa RC Beam (40 cm x 25 cm) | Beam | 32MPa | Concrete Rectangular | 250 | 400 | 1000 | 6812.5 | 0.68 | 1666.67 | G300E | 4567161.93 | 35.84 | G300E | 1395384.56 | 10.95
1426 | Story4 | B36 | 32 MPa RC Beam (40 cm x 25 cm) | Beam | 32MPa | Concrete Rectangular | 250 | 400 | 1000 | 6812.5 | 0.68 | 1666.67 | G300E | 4083164.77 | 32.04 | G300E | 1336427.94 | 10.49
1427 | Story4 | B37 | 32 MPa RC Beam (40 cm x 25 cm) | Beam | 32MPa | Concrete Rectangular | 250 | 400 | 1000 | 7200 | 0.72 | 1761.47 | G300E | 4375095.65 | 34.33 | G300E | 2217814.12 | 17.4
1428 | Story4 | B38 | 32 MPa RC Beam (40 cm x 25 cm) | Beam | 32MPa | Concrete Rectangular | 250 | 400 | 1000 | 6812.5 | 0.68 | 1666.67 | G300E | 4139334.24 | 32.48 | G300E | 2098452.6 | 16.47
1429 | Story4 | B4 | 32 MPa RC Beam (40 cm x 25 cm) | Beam | 32MPa | Concrete Rectangular | 250 | 400 | 1000 | 6812.5 | 0.68 | 1666.67 | G300E | 3095352.27 | 24.29 | G300E | 2449718.02 | 19.22
1430 | Story4 | B40 | 32 MPa RC Beam (40 cm x 25 cm) | Beam | 32MPa | Concrete Rectangular | 250 | 400 | 1000 | 6812.5 | 0.68 | 1666.67 | G300E | 4131040.76 | 32.41 | G300E | 2098452.6 | 16.47
1431 | Story4 | B41 | 32 MPa RC Beam (40 cm x 25 cm) | Beam | 32MPa | Concrete Rectangular | 250 | 400 | 1000 | 6812.5 | 0.68 | 1666.67 | G300E | 4139630.43 | 32.48 | G300E | 2098452.6 | 16.47
1432 | Story4 | B42 | 32 MPa RC Beam (40 cm x 25 cm) | Beam | 32MPa | Concrete Rectangular | 250 | 400 | 1000 | 6812.5 | 0.68 | 1666.67 | G300E | 3993363.64 | 31.33 | G300E | 1336421.75 | 10.49
1433 | Story4 | B43 | 32 MPa RC Beam (40 cm x 25 cm) | Beam | 32MPa | Concrete Rectangular | 250 | 400 | 1000 | 6812.5 | 0.68 | 1666.67 | G300E | 4567161.93 | 35.84 | G300E | 1395361.02 | 10.95
1434 | Story4 | B44 | 32 MPa RC Beam (40 cm x 25 cm) | Beam | 32MPa | Concrete Rectangular | 250 | 400 | 1000 | 6812.5 | 0.68 | 1666.67 | G300E | 3095352.27 | 24.29 | G300E | 2450647 | 19.23
1435 | Story4 | B45 | 32 MPa RC Beam (40 cm x 25 cm) | Beam | 32MPa | Concrete Rectangular | 250 | 400 | 1000 | 6812.5 | 0.68 | 1666.67 | G300E | 3529184.66 | 27.69 | G300E | 2455291.89 | 19.27
1436 | Story4 | B46 | 32 MPa RC Beam (40 cm x 25 cm) | Beam | 32MPa | Concrete Rectangular | 250 | 400 | 1000 | 6812.5 | 0.68 | 1666.67 | G300E | 4579857.95 | 35.94 | G300E | 2018874.47 | 15.84
1437 | Story4 | B47 | 32 MPa RC Beam (40 cm x 25 cm) | Beam | 32MPa | Concrete Rectangular | 250 | 400 | 1000 | 6812.5 | 0.68 | 1666.67 | G300E | 4579857.95 | 35.94 | G300E | 2018871.99 | 15.84
1438 | Story4 | B48 | 32 MPa RC Beam (40 cm x 25 cm) | Beam | 32MPa | Concrete Rectangular | 250 | 400 | 1000 | 6812.5 | 0.68 | 1666.67 | G300E | 4083164.77 | 32.04 | G300E | 1336421.75 | 10.49
1439 | Story4 | B49 | 32 MPa RC Beam (40 cm x 25 cm) | Beam | 32MPa | Concrete Rectangular | 250 | 400 | 1000 | 6812.5 | 0.68 | 1666.67 | G300E | 4567161.93 | 35.84 | G300E | 1395363.5 | 10.95
1440 | Story4 | B5 | 32 MPa RC Beam (40 cm x 25 cm) | Beam | 32MPa | Concrete Rectangular | 250 | 400 | 1000 | 6812.5 | 0.68 | 1666.67 | G300E | 4566542.61 | 35.83 | G300E | 1395216.1 | 10.95
1441 | Story4 | B50 | 32 MPa RC Beam (40 cm x 25 cm) | Beam | 32MPa | Concrete Rectangular | 250 | 400 | 1000 | 6812.5 | 0.68 | 1666.67 | G300E | 3904801.14 | 30.64 | G300E | 2445073.14 | 19.18
1442 | Story4 | B51 | 32 MPa RC Beam (40 cm x 25 cm) | Beam | 32MPa | Concrete Rectangular | 250 | 400 | 1000 | 6812.5 | 0.68 | 1666.67 | G300E | 4567161.93 | 35.84 | G300E | 1395364.74 | 10.95
1443 | Story4 | B52 | 32 MPa RC Beam (40 cm x 25 cm) | Beam | 32MPa | Concrete Rectangular | 250 | 400 | 1000 | 6812.5 | 0.68 | 1666.67 | G300E | 4083164.77 | 32.04 | G300E | 1336422.99 | 10.49
1444 | Story4 | B53 | 32 MPa RC Beam (40 cm x 25 cm) | Beam | 32MPa | Concrete Rectangular | 250 | 400 | 1000 | 6812.5 | 0.68 | 1666.67 | G300E | 4577690.34 | 35.92 | G300E | 2018871.99 | 15.84
1445 | Story4 | B54 | 32 MPa RC Beam (40 cm x 25 cm) | Beam | 32MPa | Concrete Rectangular | 250 | 400 | 1000 | 6812.5 | 0.68 | 1666.67 | G300E | 4579857.95 | 35.94 | G300E | 1444144.72 | 11.33
1446 | Story4 | B55 | 32 MPa RC Beam (40 cm x 25 cm) | Beam | 32MPa | Concrete Rectangular | 250 | 400 | 1000 | 6812.5 | 0.68 | 1666.67 | G300E | 3374355.11 | 26.48 | G300E | 2455291.89 | 19.27
1447 | Story4 | B56 | 32 MPa RC Beam (40 cm x 25 cm) | Beam | 32MPa | Concrete Rectangular | 250 | 400 | 1000 | 6812.5 | 0.68 | 1666.67 | G300E | 3528875 | 27.69 | G300E | 2455291.89 | 19.27
1448 | Story4 | B57 | 32 MPa RC Beam (40 cm x 25 cm) | Beam | 32MPa | Concrete Rectangular | 250 | 400 | 1000 | 6812.5 | 0.68 | 1666.67 | G300E | 3198159.09 | 25.09 | G300E | 2450647 | 19.23
1449 | Story4 | B58 | 32 MPa RC Beam (40 cm x 25 cm) | Beam | 32MPa | Concrete Rectangular | 250 | 400 | 1000 | 6812.5 | 0.68 | 1666.67 | G300E | 3201255.68 | 25.12 | G300E | 2445073.14 | 19.18
1450 | Story4 | B59 | 32 MPa RC Beam (40 cm x 25 cm) | Beam | 32MPa | Concrete Rectangular | 250 | 400 | 1000 | 6812.5 | 0.68 | 1666.67 | G300E | 3198159.09 | 25.09 | G300E | 2450647 | 19.23
1451 | Story4 | B6 | 32 MPa RC Beam (40 cm x 25 cm) | Beam | 32MPa | Concrete Rectangular | 250 | 400 | 1000 | 6812.5 | 0.68 | 1666.67 | G300E | 3100926.14 | 24.33 | G300E | 2445073.14 | 19.18
1452 | Story4 | B60 | 32 MPa RC Beam (40 cm x 25 cm) | Beam | 32MPa | Concrete Rectangular | 250 | 400 | 1000 | 6812.5 | 0.68 | 1666.67 | G300E | 3528875 | 27.69 | G300E | 2454362.91 | 19.26
1453 | Story4 | B7 | 32 MPa RC Beam (40 cm x 25 cm) | Beam | 32MPa | Concrete Rectangular | 250 | 400 | 1000 | 6812.5 | 0.68 | 1666.67 | G300E | 4567161.93 | 35.84 | G300E | 1395385.8 | 10.95
1454 | Story4 | B8 | 32 MPa RC Beam (40 cm x 25 cm) | Beam | 32MPa | Concrete Rectangular | 250 | 400 | 1000 | 6812.5 | 0.68 | 1666.67 | G300E | 3095352.27 | 24.29 | G300E | 2449718.02 | 19.22
1455 | Story4 | B9 | 32 MPa RC Beam (40 cm x 25 cm) | Beam | 32MPa | Concrete Rectangular | 250 | 400 | 1000 | 6812.5 | 0.68 | 1666.67 | G300E | 4577690.34 | 35.92 | G300E | 1444147.19 | 11.33
1456 | Story5 | B1 | 32 MPa RC Beam (42.5 cm x 25 cm) | Beam | 32MPa | Concrete Rectangular | 250 | 425 | 1062.5 | 6825 | 0.73 | 1774.08 | G300E | 3731413.64 | 29.28 | G300E | 2637067.23 | 20.69
1457 | Story5 | B10 | 32 MPa RC Beam (42.5 cm x 25 cm) | Beam | 32MPa | Concrete Rectangular | 250 | 425 | 1062.5 | 6825 | 0.73 | 1774.08 | G300E | 3561719.32 | 27.95 | G300E | 2650096.78 | 20.79
1458 | Story5 | B11 | 32 MPa RC Beam (42.5 cm x 25 cm) | Beam | 32MPa | Concrete Rectangular | 250 | 425 | 1062.5 | 6825 | 0.73 | 1774.08 | G300E | 3561719.32 | 27.95 | G300E | 2650096.78 | 20.79
1459 | Story5 | B12 | 32 MPa RC Beam (42.5 cm x 25 cm) | Beam | 32MPa | Concrete Rectangular | 250 | 425 | 1062.5 | 6825 | 0.73 | 1774.08 | G300E | 3527904.55 | 27.68 | G300E | 2649166.1 | 20.79
1460 | Story5 | B13 | 32 MPa RC Beam (42.5 cm x 25 cm) | Beam | 32MPa | Concrete Rectangular | 250 | 425 | 1062.5 | 6825 | 0.73 | 1774.08 | G300E | 4722279.55 | 37.05 | G300E | 2130118.02 | 16.71
1461 | Story5 | B14 | 32 MPa RC Beam (42.5 cm x 25 cm) | Beam | 32MPa | Concrete Rectangular | 250 | 425 | 1062.5 | 6825 | 0.73 | 1774.08 | G300E | 4358382.95 | 34.2 | G300E | 1450668.02 | 11.38
1462 | Story5 | B15 | 32 MPa RC Beam (42.5 cm x 25 cm) | Beam | 32MPa | Concrete Rectangular | 250 | 425 | 1062.5 | 6825 | 0.73 | 1774.08 | G300E | 4242978.41 | 33.29 | G300E | 2053503.29 | 16.11
1463 | Story5 | B16 | 32 MPa RC Beam (42.5 cm x 25 cm) | Beam | 32MPa | Concrete Rectangular | 250 | 425 | 1062.5 | 7200 | 0.76 | 1871.56 | G300E | 4834017.39 | 37.93 | G300E | 2216797.51 | 17.39
1464 | Story5 | B17 | 32 MPa RC Beam (42.5 cm x 25 cm) | Beam | 32MPa | Concrete Rectangular | 250 | 425 | 1062.5 | 6825 | 0.73 | 1774.08 | G300E | 3906381.82 | 30.65 | G300E | 2649166.1 | 20.79
1465 | Story5 | B18 | 32 MPa RC Beam (42.5 cm x 25 cm) | Beam | 32MPa | Concrete Rectangular | 250 | 425 | 1062.5 | 7200 | 0.76 | 1871.56 | G300E | 4606121.74 | 36.14 | G300E | 2521075.77 | 19.78
1466 | Story5 | B19 | 32 MPa RC Beam (42.5 cm x 25 cm) | Beam | 32MPa | Concrete Rectangular | 250 | 425 | 1062.5 | 6825 | 0.73 | 1774.08 | G300E | 4268106.82 | 33.49 | G300E | 1450842.06 | 11.38
1467 | Story5 | B2 | 32 MPa RC Beam (42.5 cm x 25 cm) | Beam | 32MPa | Concrete Rectangular | 250 | 425 | 1062.5 | 6825 | 0.73 | 1774.08 | G300E | 3530386.36 | 27.7 | G300E | 2650096.78 | 20.79
1468 | Story5 | B20 | 32 MPa RC Beam (42.5 cm x 25 cm) | Beam | 32MPa | Concrete Rectangular | 250 | 425 | 1062.5 | 6825 | 0.73 | 1774.08 | G300E | 4268106.82 | 33.49 | G300E | 1450834.15 | 11.38
1469 | Story5 | B21 | 32 MPa RC Beam (42.5 cm x 25 cm) | Beam | 32MPa | Concrete Rectangular | 250 | 425 | 1062.5 | 6825 | 0.73 | 1774.08 | G300E | 4751130.68 | 37.28 | G300E | 1530341.6 | 12.01
1470 | Story5 | B22 | 32 MPa RC Beam (42.5 cm x 25 cm) | Beam | 32MPa | Concrete Rectangular | 250 | 425 | 1062.5 | 6825 | 0.73 | 1774.08 | G300E | 3212713.64 | 25.21 | G300E | 2649166.1 | 20.79
1471 | Story5 | B23 | 32 MPa RC Beam (42.5 cm x 25 cm) | Beam | 32MPa | Concrete Rectangular | 250 | 425 | 1062.5 | 6825 | 0.73 | 1774.08 | G300E | 3521700 | 27.63 | G300E | 2649166.1 | 20.79
1472 | Story5 | B24 | 32 MPa RC Beam (42.5 cm x 25 cm) | Beam | 32MPa | Concrete Rectangular | 250 | 425 | 1062.5 | 6825 | 0.73 | 1774.08 | G300E | 4764160.23 | 37.38 | G300E | 2124861.3 | 16.67
1473 | Story5 | B25 | 32 MPa RC Beam (42.5 cm x 25 cm) | Beam | 32MPa | Concrete Rectangular | 250 | 425 | 1062.5 | 6825 | 0.73 | 1774.08 | G300E | 4089105.68 | 32.08 | G300E | 2649166.1 | 20.79
1474 | Story5 | B26 | 32 MPa RC Beam (42.5 cm x 25 cm) | Beam | 32MPa | Concrete Rectangular | 250 | 425 | 1062.5 | 7200 | 0.76 | 1871.56 | G300E | 4546017.39 | 35.67 | G300E | 2216797.51 | 17.39
1475 | Story5 | B3 | 32 MPa RC Beam (42.5 cm x 25 cm) | Beam | 32MPa | Concrete Rectangular | 250 | 425 | 1062.5 | 6825 | 0.73 | 1774.08 | G300E | 4912759.09 | 38.55 | G300E | 1527608.42 | 11.99
1476 | Story5 | B30 | 32 MPa RC Beam (42.5 cm x 25 cm) | Beam | 32MPa | Concrete Rectangular | 250 | 425 | 1062.5 | 6825 | 0.73 | 1774.08 | G300E | 4366219.57 | 34.26 | G300E | 2389769.74 | 18.75
1477 | Story5 | B31 | 32 MPa RC Beam (42.5 cm x 25 cm) | Beam | 32MPa | Concrete Rectangular | 250 | 425 | 1062.5 | 6825 | 0.73 | 1774.08 | G300E | 3907002.27 | 30.66 | G300E | 2649166.1 | 20.79
1478 | Story5 | B32 | 32 MPa RC Beam (42.5 cm x 25 cm) | Beam | 32MPa | Concrete Rectangular | 250 | 425 | 1062.5 | 6825 | 0.73 | 1774.08 | G300E | 4766331.82 | 37.4 | G300E | 1521859.91 | 11.94
1479 | Story5 | B33 | 32 MPa RC Beam (42.5 cm x 25 cm) | Beam | 32MPa | Concrete Rectangular | 250 | 425 | 1062.5 | 6825 | 0.73 | 1774.08 | G300E | 3208370.45 | 25.17 | G300E | 2649166.1 | 20.79
1480 | Story5 | B34 | 32 MPa RC Beam (42.5 cm x 25 cm) | Beam | 32MPa | Concrete Rectangular | 250 | 425 | 1062.5 | 6825 | 0.73 | 1774.08 | G300E | 3529145.45 | 27.69 | G300E | 2649166.1 | 20.79
1481 | Story5 | B35 | 32 MPa RC Beam (42.5 cm x 25 cm) | Beam | 32MPa | Concrete Rectangular | 250 | 425 | 1062.5 | 6825 | 0.73 | 1774.08 | G300E | 4766331.82 | 37.4 | G300E | 2124960.18 | 16.67
1482 | Story5 | B36 | 32 MPa RC Beam (42.5 cm x 25 cm) | Beam | 32MPa | Concrete Rectangular | 250 | 425 | 1062.5 | 6825 | 0.73 | 1774.08 | G300E | 4378237.5 | 34.35 | G300E | 2053926.51 | 16.12
1483 | Story5 | B37 | 32 MPa RC Beam (42.5 cm x 25 cm) | Beam | 32MPa | Concrete Rectangular | 250 | 425 | 1062.5 | 7200 | 0.76 | 1871.56 | G300E | 4891617.39 | 38.38 | G300E | 2521075.77 | 19.78
1484 | Story5 | B38 | 32 MPa RC Beam (42.5 cm x 25 cm) | Beam | 32MPa | Concrete Rectangular | 250 | 425 | 1062.5 | 6825 | 0.73 | 1774.08 | G300E | 4636548.91 | 36.38 | G300E | 2389769.74 | 18.75
1485 | Story5 | B4 | 32 MPa RC Beam (42.5 cm x 25 cm) | Beam | 32MPa | Concrete Rectangular | 250 | 425 | 1062.5 | 6825 | 0.73 | 1774.08 | G300E | 3211782.95 | 25.2 | G300E | 2649166.1 | 20.79
1486 | Story5 | B40 | 32 MPa RC Beam (42.5 cm x 25 cm) | Beam | 32MPa | Concrete Rectangular | 250 | 425 | 1062.5 | 6825 | 0.73 | 1774.08 | G300E | 4365922.83 | 34.26 | G300E | 2389769.74 | 18.75
1487 | Story5 | B41 | 32 MPa RC Beam (42.5 cm x 25 cm) | Beam | 32MPa | Concrete Rectangular | 250 | 425 | 1062.5 | 6825 | 0.73 | 1774.08 | G300E | 4637142.39 | 36.38 | G300E | 2389769.74 | 18.75
1488 | Story5 | B42 | 32 MPa RC Beam (42.5 cm x 25 cm) | Beam | 32MPa | Concrete Rectangular | 250 | 425 | 1062.5 | 6825 | 0.73 | 1774.08 | G300E | 4268106.82 | 33.49 | G300E | 2053918.6 | 16.12
1489 | Story5 | B43 | 32 MPa RC Beam (42.5 cm x 25 cm) | Beam | 32MPa | Concrete Rectangular | 250 | 425 | 1062.5 | 6825 | 0.73 | 1774.08 | G300E | 4766331.82 | 37.4 | G300E | 1521862.54 | 11.94
1490 | Story5 | B44 | 32 MPa RC Beam (42.5 cm x 25 cm) | Beam | 32MPa | Concrete Rectangular | 250 | 425 | 1062.5 | 6825 | 0.73 | 1774.08 | G300E | 3212403.41 | 25.21 | G300E | 2649166.1 | 20.79
1491 | Story5 | B45 | 32 MPa RC Beam (42.5 cm x 25 cm) | Beam | 32MPa | Concrete Rectangular | 250 | 425 | 1062.5 | 6825 | 0.73 | 1774.08 | G300E | 3760575 | 29.51 | G300E | 2650096.78 | 20.79
1492 | Story5 | B46 | 32 MPa RC Beam (42.5 cm x 25 cm) | Beam | 32MPa | Concrete Rectangular | 250 | 425 | 1062.5 | 6825 | 0.73 | 1774.08 | G300E | 4848852.27 | 38.05 | G300E | 2133428.69 | 16.74
1493 | Story5 | B47 | 32 MPa RC Beam (42.5 cm x 25 cm) | Beam | 32MPa | Concrete Rectangular | 250 | 425 | 1062.5 | 6825 | 0.73 | 1774.08 | G300E | 4848852.27 | 38.05 | G300E | 2133423.42 | 16.74
1494 | Story5 | B48 | 32 MPa RC Beam (42.5 cm x 25 cm) | Beam | 32MPa | Concrete Rectangular | 250 | 425 | 1062.5 | 6825 | 0.73 | 1774.08 | G300E | 4378237.5 | 34.35 | G300E | 2053919.92 | 16.12
1495 | Story5 | B49 | 32 MPa RC Beam (42.5 cm x 25 cm) | Beam | 32MPa | Concrete Rectangular | 250 | 425 | 1062.5 | 6825 | 0.73 | 1774.08 | G300E | 4766331.82 | 37.4 | G300E | 2124945.68 | 16.67
1496 | Story5 | B5 | 32 MPa RC Beam (42.5 cm x 25 cm) | Beam | 32MPa | Concrete Rectangular | 250 | 425 | 1062.5 | 6825 | 0.73 | 1774.08 | G300E | 4763850 | 37.38 | G300E | 1521680.59 | 11.94
1497 | Story5 | B50 | 32 MPa RC Beam (42.5 cm x 25 cm) | Beam | 32MPa | Concrete Rectangular | 250 | 425 | 1062.5 | 6825 | 0.73 | 1774.08 | G300E | 4089415.91 | 32.09 | G300E | 2649166.1 | 20.79
1498 | Story5 | B51 | 32 MPa RC Beam (42.5 cm x 25 cm) | Beam | 32MPa | Concrete Rectangular | 250 | 425 | 1062.5 | 6825 | 0.73 | 1774.08 | G300E | 4766331.82 | 37.4 | G300E | 2124952.27 | 16.67
1499 | Story5 | B52 | 32 MPa RC Beam (42.5 cm x 25 cm) | Beam | 32MPa | Concrete Rectangular | 250 | 425 | 1062.5 | 6825 | 0.73 | 1774.08 | G300E | 4378237.5 | 34.35 | G300E | 1450838.1 | 11.38
1500 | Story5 | B53 | 32 MPa RC Beam (42.5 cm x 25 cm) | Beam | 32MPa | Concrete Rectangular | 250 | 425 | 1062.5 | 6825 | 0.73 | 1774.08 | G300E | 4751130.68 | 37.28 | G300E | 2133423.42 | 16.74
1501 | Story5 | B54 | 32 MPa RC Beam (42.5 cm x 25 cm) | Beam | 32MPa | Concrete Rectangular | 250 | 425 | 1062.5 | 6825 | 0.73 | 1774.08 | G300E | 4848852.27 | 38.05 | G300E | 1530341.6 | 12.01
1502 | Story5 | B55 | 32 MPa RC Beam (42.5 cm x 25 cm) | Beam | 32MPa | Concrete Rectangular | 250 | 425 | 1062.5 | 6825 | 0.73 | 1774.08 | G300E | 3561719.32 | 27.95 | G300E | 2650096.78 | 20.79
1503 | Story5 | B56 | 32 MPa RC Beam (42.5 cm x 25 cm) | Beam | 32MPa | Concrete Rectangular | 250 | 425 | 1062.5 | 6825 | 0.73 | 1774.08 | G300E | 3760575 | 29.51 | G300E | 2650096.78 | 20.79
1504 | Story5 | B57 | 32 MPa RC Beam (42.5 cm x 25 cm) | Beam | 32MPa | Concrete Rectangular | 250 | 425 | 1062.5 | 6825 | 0.73 | 1774.08 | G300E | 3528525 | 27.69 | G300E | 2649166.1 | 20.79
1505 | Story5 | B58 | 32 MPa RC Beam (42.5 cm x 25 cm) | Beam | 32MPa | Concrete Rectangular | 250 | 425 | 1062.5 | 6825 | 0.73 | 1774.08 | G300E | 3521079.55 | 27.63 | G300E | 2649166.1 | 20.79
1506 | Story5 | B59 | 32 MPa RC Beam (42.5 cm x 25 cm) | Beam | 32MPa | Concrete Rectangular | 250 | 425 | 1062.5 | 6825 | 0.73 | 1774.08 | G300E | 3528525 | 27.69 | G300E | 2649166.1 | 20.79
1507 | Story5 | B6 | 32 MPa RC Beam (42.5 cm x 25 cm) | Beam | 32MPa | Concrete Rectangular | 250 | 425 | 1062.5 | 6825 | 0.73 | 1774.08 | G300E | 3208370.45 | 25.17 | G300E | 2649166.1 | 20.79
1508 | Story5 | B60 | 32 MPa RC Beam (42.5 cm x 25 cm) | Beam | 32MPa | Concrete Rectangular | 250 | 425 | 1062.5 | 6825 | 0.73 | 1774.08 | G300E | 3760264.77 | 29.5 | G300E | 2639859.28 | 20.71
1509 | Story5 | B7 | 32 MPa RC Beam (42.5 cm x 25 cm) | Beam | 32MPa | Concrete Rectangular | 250 | 425 | 1062.5 | 6825 | 0.73 | 1774.08 | G300E | 4766331.82 | 37.4 | G300E | 1521883.64 | 11.94
1510 | Story5 | B8 | 32 MPa RC Beam (42.5 cm x 25 cm) | Beam | 32MPa | Concrete Rectangular | 250 | 425 | 1062.5 | 6825 | 0.73 | 1774.08 | G300E | 3212713.64 | 25.21 | G300E | 2649166.1 | 20.79
1511 | Story5 | B9 | 32 MPa RC Beam (42.5 cm x 25 cm) | Beam | 32MPa | Concrete Rectangular | 250 | 425 | 1062.5 | 6825 | 0.73 | 1774.08 | G300E | 4751130.68 | 37.28 | G300E | 1530346.87 | 12.01
1512 | Story6 | B1 | 32 MPa RC Beam (42.5 cm x 25 cm) | Beam | 32MPa | Concrete Rectangular | 250 | 425 | 1062.5 | 6825 | 0.73 | 1774.08 | G300E | 3745994.32 | 29.39 | G300E | 2641720.64 | 20.73
1513 | Story6 | B10 | 32 MPa RC Beam (42.5 cm x 25 cm) | Beam | 32MPa | Concrete Rectangular | 250 | 425 | 1062.5 | 6825 | 0.73 | 1774.08 | G300E | 3567613.64 | 27.99 | G300E | 2652888.82 | 20.82
1514 | Story6 | B11 | 32 MPa RC Beam (42.5 cm x 25 cm) | Beam | 32MPa | Concrete Rectangular | 250 | 425 | 1062.5 | 6825 | 0.73 | 1774.08 | G300E | 3567613.64 | 27.99 | G300E | 2652888.82 | 20.82
1515 | Story6 | B12 | 32 MPa RC Beam (42.5 cm x 25 cm) | Beam | 32MPa | Concrete Rectangular | 250 | 425 | 1062.5 | 6825 | 0.73 | 1774.08 | G300E | 3716522.73 | 29.16 | G300E | 2649166.1 | 20.79
1516 | Story6 | B13 | 32 MPa RC Beam (42.5 cm x 25 cm) | Beam | 32MPa | Concrete Rectangular | 250 | 425 | 1062.5 | 6825 | 0.73 | 1774.08 | G300E | 4723210.23 | 37.06 | G300E | 2133609.32 | 16.74
1517 | Story6 | B14 | 32 MPa RC Beam (42.5 cm x 25 cm) | Beam | 32MPa | Concrete Rectangular | 250 | 425 | 1062.5 | 6825 | 0.73 | 1774.08 | G300E | 4451451.14 | 34.93 | G300E | 1451662.14 | 11.39
1518 | Story6 | B15 | 32 MPa RC Beam (42.5 cm x 25 cm) | Beam | 32MPa | Concrete Rectangular | 250 | 425 | 1062.5 | 6825 | 0.73 | 1774.08 | G300E | 4238325 | 33.26 | G300E | 2054497.41 | 16.12
1519 | Story6 | B16 | 32 MPa RC Beam (42.5 cm x 25 cm) | Beam | 32MPa | Concrete Rectangular | 250 | 425 | 1062.5 | 7200 | 0.76 | 1871.56 | G300E | 4862191.3 | 38.15 | G300E | 2216797.51 | 17.39
1520 | Story6 | B17 | 32 MPa RC Beam (42.5 cm x 25 cm) | Beam | 32MPa | Concrete Rectangular | 250 | 425 | 1062.5 | 6825 | 0.73 | 1774.08 | G300E | 3885596.59 | 30.49 | G300E | 2649166.1 | 20.79
1521 | Story6 | B18 | 32 MPa RC Beam (42.5 cm x 25 cm) | Beam | 32MPa | Concrete Rectangular | 250 | 425 | 1062.5 | 7200 | 0.76 | 1871.56 | G300E | 4807095.65 | 37.72 | G300E | 2521075.77 | 19.78
1522 | Story6 | B19 | 32 MPa RC Beam (42.5 cm x 25 cm) | Beam | 32MPa | Concrete Rectangular | 250 | 425 | 1062.5 | 6825 | 0.73 | 1774.08 | G300E | 4262832.95 | 33.45 | G300E | 1451824.32 | 11.39
1523 | Story6 | B2 | 32 MPa RC Beam (42.5 cm x 25 cm) | Beam | 32MPa | Concrete Rectangular | 250 | 425 | 1062.5 | 6825 | 0.73 | 1774.08 | G300E | 3534729.55 | 27.73 | G300E | 2652888.82 | 20.82
1524 | Story6 | B20 | 32 MPa RC Beam (42.5 cm x 25 cm) | Beam | 32MPa | Concrete Rectangular | 250 | 425 | 1062.5 | 6825 | 0.73 | 1774.08 | G300E | 4263143.18 | 33.45 | G300E | 1451815.09 | 11.39
1525 | Story6 | B21 | 32 MPa RC Beam (42.5 cm x 25 cm) | Beam | 32MPa | Concrete Rectangular | 250 | 425 | 1062.5 | 6825 | 0.73 | 1774.08 | G300E | 4751440.91 | 37.28 | G300E | 1532553.98 | 12.02
1526 | Story6 | B22 | 32 MPa RC Beam (42.5 cm x 25 cm) | Beam | 32MPa | Concrete Rectangular | 250 | 425 | 1062.5 | 6825 | 0.73 | 1774.08 | G300E | 3216746.59 | 25.24 | G300E | 2649166.1 | 20.79
1527 | Story6 | B23 | 32 MPa RC Beam (42.5 cm x 25 cm) | Beam | 32MPa | Concrete Rectangular | 250 | 425 | 1062.5 | 6825 | 0.73 | 1774.08 | G300E | 3703803.41 | 29.06 | G300E | 2649166.1 | 20.79
1528 | Story6 | B24 | 32 MPa RC Beam (42.5 cm x 25 cm) | Beam | 32MPa | Concrete Rectangular | 250 | 425 | 1062.5 | 6825 | 0.73 | 1774.08 | G300E | 4779051.14 | 37.5 | G300E | 2126291.83 | 16.68
1529 | Story6 | B25 | 32 MPa RC Beam (42.5 cm x 25 cm) | Beam | 32MPa | Concrete Rectangular | 250 | 425 | 1062.5 | 6825 | 0.73 | 1774.08 | G300E | 4071112.5 | 31.94 | G300E | 2649166.1 | 20.79
1530 | Story6 | B26 | 32 MPa RC Beam (42.5 cm x 25 cm) | Beam | 32MPa | Concrete Rectangular | 250 | 425 | 1062.5 | 7200 | 0.76 | 1871.56 | G300E | 4746052.17 | 37.24 | G300E | 2216797.51 | 17.39
1531 | Story6 | B3 | 32 MPa RC Beam (42.5 cm x 25 cm) | Beam | 32MPa | Concrete Rectangular | 250 | 425 | 1062.5 | 6825 | 0.73 | 1774.08 | G300E | 4831789.77 | 37.91 | G300E | 1531095.76 | 12.01
1532 | Story6 | B30 | 32 MPa RC Beam (42.5 cm x 25 cm) | Beam | 32MPa | Concrete Rectangular | 250 | 425 | 1062.5 | 6825 | 0.73 | 1774.08 | G300E | 4556429.35 | 35.75 | G300E | 2389769.74 | 18.75
1533 | Story6 | B31 | 32 MPa RC Beam (42.5 cm x 25 cm) | Beam | 32MPa | Concrete Rectangular | 250 | 425 | 1062.5 | 6825 | 0.73 | 1774.08 | G300E | 3885286.36 | 30.49 | G300E | 2649166.1 | 20.79
1534 | Story6 | B32 | 32 MPa RC Beam (42.5 cm x 25 cm) | Beam | 32MPa | Concrete Rectangular | 250 | 425 | 1062.5 | 6825 | 0.73 | 1774.08 | G300E | 4779981.82 | 37.51 | G300E | 1523286.49 | 11.95
1535 | Story6 | B33 | 32 MPa RC Beam (42.5 cm x 25 cm) | Beam | 32MPa | Concrete Rectangular | 250 | 425 | 1062.5 | 6825 | 0.73 | 1774.08 | G300E | 3206509.09 | 25.16 | G300E | 2649166.1 | 20.79
1536 | Story6 | B34 | 32 MPa RC Beam (42.5 cm x 25 cm) | Beam | 32MPa | Concrete Rectangular | 250 | 425 | 1062.5 | 6825 | 0.73 | 1774.08 | G300E | 3717143.18 | 29.17 | G300E | 2649166.1 | 20.79
1537 | Story6 | B35 | 32 MPa RC Beam (42.5 cm x 25 cm) | Beam | 32MPa | Concrete Rectangular | 250 | 425 | 1062.5 | 6825 | 0.73 | 1774.08 | G300E | 4866845.45 | 38.19 | G300E | 2126382.81 | 16.68
1538 | Story6 | B36 | 32 MPa RC Beam (42.5 cm x 25 cm) | Beam | 32MPa | Concrete Rectangular | 250 | 425 | 1062.5 | 6825 | 0.73 | 1774.08 | G300E | 4471926.14 | 35.09 | G300E | 2054908.77 | 16.12
1539 | Story6 | B37 | 32 MPa RC Beam (42.5 cm x 25 cm) | Beam | 32MPa | Concrete Rectangular | 250 | 425 | 1062.5 | 7200 | 0.76 | 1871.56 | G300E | 4919478.26 | 38.6 | G300E | 2521075.77 | 19.78
1540 | Story6 | B38 | 32 MPa RC Beam (42.5 cm x 25 cm) | Beam | 32MPa | Concrete Rectangular | 250 | 425 | 1062.5 | 6825 | 0.73 | 1774.08 | G300E | 4662365.22 | 36.58 | G300E | 2389769.74 | 18.75
1541 | Story6 | B4 | 32 MPa RC Beam (42.5 cm x 25 cm) | Beam | 32MPa | Concrete Rectangular | 250 | 425 | 1062.5 | 6825 | 0.73 | 1774.08 | G300E | 3215505.68 | 25.23 | G300E | 2649166.1 | 20.79
1542 | Story6 | B40 | 32 MPa RC Beam (42.5 cm x 25 cm) | Beam | 32MPa | Concrete Rectangular | 250 | 425 | 1062.5 | 6825 | 0.73 | 1774.08 | G300E | 4556429.35 | 35.75 | G300E | 2389769.74 | 18.75
1543 | Story6 | B41 | 32 MPa RC Beam (42.5 cm x 25 cm) | Beam | 32MPa | Concrete Rectangular | 250 | 425 | 1062.5 | 6825 | 0.73 | 1774.08 | G300E | 4663255.43 | 36.59 | G300E | 2389769.74 | 18.75
1544 | Story6 | B42 | 32 MPa RC Beam (42.5 cm x 25 cm) | Beam | 32MPa | Concrete Rectangular | 250 | 425 | 1062.5 | 6825 | 0.73 | 1774.08 | G300E | 4262522.73 | 33.45 | G300E | 2054899.54 | 16.12
1545 | Story6 | B43 | 32 MPa RC Beam (42.5 cm x 25 cm) | Beam | 32MPa | Concrete Rectangular | 250 | 425 | 1062.5 | 6825 | 0.73 | 1774.08 | G300E | 4866845.45 | 38.19 | G300E | 1523289.12 | 11.95
1546 | Story6 | B44 | 32 MPa RC Beam (42.5 cm x 25 cm) | Beam | 32MPa | Concrete Rectangular | 250 | 425 | 1062.5 | 6825 | 0.73 | 1774.08 | G300E | 3215815.91 | 25.23 | G300E | 2649166.1 | 20.79
1547 | Story6 | B45 | 32 MPa RC Beam (42.5 cm x 25 cm) | Beam | 32MPa | Concrete Rectangular | 250 | 425 | 1062.5 | 6825 | 0.73 | 1774.08 | G300E | 3776396.59 | 29.63 | G300E | 2652888.82 | 20.82
1548 | Story6 | B46 | 32 MPa RC Beam (42.5 cm x 25 cm) | Beam | 32MPa | Concrete Rectangular | 250 | 425 | 1062.5 | 6825 | 0.73 | 1774.08 | G300E | 4854746.59 | 38.09 | G300E | 2135641.07 | 16.76
1549 | Story6 | B47 | 32 MPa RC Beam (42.5 cm x 25 cm) | Beam | 32MPa | Concrete Rectangular | 250 | 425 | 1062.5 | 6825 | 0.73 | 1774.08 | G300E | 4855056.82 | 38.09 | G300E | 2135635.8 | 16.76
1550 | Story6 | B48 | 32 MPa RC Beam (42.5 cm x 25 cm) | Beam | 32MPa | Concrete Rectangular | 250 | 425 | 1062.5 | 6825 | 0.73 | 1774.08 | G300E | 4471926.14 | 35.09 | G300E | 2054900.86 | 16.12
1551 | Story6 | B49 | 32 MPa RC Beam (42.5 cm x 25 cm) | Beam | 32MPa | Concrete Rectangular | 250 | 425 | 1062.5 | 6825 | 0.73 | 1774.08 | G300E | 4866845.45 | 38.19 | G300E | 2126370.94 | 16.68
1552 | Story6 | B5 | 32 MPa RC Beam (42.5 cm x 25 cm) | Beam | 32MPa | Concrete Rectangular | 250 | 425 | 1062.5 | 6825 | 0.73 | 1774.08 | G300E | 4865604.55 | 38.18 | G300E | 1523111.13 | 11.95
1553 | Story6 | B50 | 32 MPa RC Beam (42.5 cm x 25 cm) | Beam | 32MPa | Concrete Rectangular | 250 | 425 | 1062.5 | 6825 | 0.73 | 1774.08 | G300E | 4070802.27 | 31.94 | G300E | 2649166.1 | 20.79
1554 | Story6 | B51 | 32 MPa RC Beam (42.5 cm x 25 cm) | Beam | 32MPa | Concrete Rectangular | 250 | 425 | 1062.5 | 6825 | 0.73 | 1774.08 | G300E | 4779981.82 | 37.51 | G300E | 2126374.9 | 16.68
1555 | Story6 | B52 | 32 MPa RC Beam (42.5 cm x 25 cm) | Beam | 32MPa | Concrete Rectangular | 250 | 425 | 1062.5 | 6825 | 0.73 | 1774.08 | G300E | 4471615.91 | 35.09 | G300E | 1451819.04 | 11.39
1556 | Story6 | B53 | 32 MPa RC Beam (42.5 cm x 25 cm) | Beam | 32MPa | Concrete Rectangular | 250 | 425 | 1062.5 | 6825 | 0.73 | 1774.08 | G300E | 4751440.91 | 37.28 | G300E | 2135637.12 | 16.76
1557 | Story6 | B54 | 32 MPa RC Beam (42.5 cm x 25 cm) | Beam | 32MPa | Concrete Rectangular | 250 | 425 | 1062.5 | 6825 | 0.73 | 1774.08 | G300E | 4855056.82 | 38.09 | G300E | 1532553.98 | 12.02
1558 | Story6 | B55 | 32 MPa RC Beam (42.5 cm x 25 cm) | Beam | 32MPa | Concrete Rectangular | 250 | 425 | 1062.5 | 6825 | 0.73 | 1774.08 | G300E | 3567613.64 | 27.99 | G300E | 2652888.82 | 20.82
1559 | Story6 | B56 | 32 MPa RC Beam (42.5 cm x 25 cm) | Beam | 32MPa | Concrete Rectangular | 250 | 425 | 1062.5 | 6825 | 0.73 | 1774.08 | G300E | 3776086.36 | 29.63 | G300E | 2652888.82 | 20.82
1560 | Story6 | B57 | 32 MPa RC Beam (42.5 cm x 25 cm) | Beam | 32MPa | Concrete Rectangular | 250 | 425 | 1062.5 | 6825 | 0.73 | 1774.08 | G300E | 3717143.18 | 29.17 | G300E | 2649166.1 | 20.79
1561 | Story6 | B58 | 32 MPa RC Beam (42.5 cm x 25 cm) | Beam | 32MPa | Concrete Rectangular | 250 | 425 | 1062.5 | 6825 | 0.73 | 1774.08 | G300E | 3703493.18 | 29.06 | G300E | 2649166.1 | 20.79
1562 | Story6 | B59 | 32 MPa RC Beam (42.5 cm x 25 cm) | Beam | 32MPa | Concrete Rectangular | 250 | 425 | 1062.5 | 6825 | 0.73 | 1774.08 | G300E | 3717143.18 | 29.17 | G300E | 2649166.1 | 20.79
1563 | Story6 | B6 | 32 MPa RC Beam (42.5 cm x 25 cm) | Beam | 32MPa | Concrete Rectangular | 250 | 425 | 1062.5 | 6825 | 0.73 | 1774.08 | G300E | 3206509.09 | 25.16 | G300E | 2649166.1 | 20.79
1564 | Story6 | B60 | 32 MPa RC Beam (42.5 cm x 25 cm) | Beam | 32MPa | Concrete Rectangular | 250 | 425 | 1062.5 | 6825 | 0.73 | 1774.08 | G300E | 3776086.36 | 29.63 | G300E | 2644512.69 | 20.75
1565 | Story6 | B7 | 32 MPa RC Beam (42.5 cm x 25 cm) | Beam | 32MPa | Concrete Rectangular | 250 | 425 | 1062.5 | 6825 | 0.73 | 1774.08 | G300E | 4779981.82 | 37.51 | G300E | 1523303.63 | 11.95
1566 | Story6 | B8 | 32 MPa RC Beam (42.5 cm x 25 cm) | Beam | 32MPa | Concrete Rectangular | 250 | 425 | 1062.5 | 6825 | 0.73 | 1774.08 | G300E | 3216746.59 | 25.24 | G300E | 2649166.1 | 20.79
1567 | Story6 | B9 | 32 MPa RC Beam (42.5 cm x 25 cm) | Beam | 32MPa | Concrete Rectangular | 250 | 425 | 1062.5 | 6825 | 0.73 | 1774.08 | G300E | 4751130.68 | 37.28 | G300E | 1532557.94 | 12.03
1568 | Story7 | B1 | 32 MPa RC Beam (45 cm x 25 cm) | Beam | 32MPa | Concrete Rectangular | 250 | 450 | 1125 | 6850 | 0.77 | 1885.32 | G300E | 4081977.27 | 32.03 | G300E | 3100098.58 | 24.32
1569 | Story7 | B10 | 32 MPa RC Beam (45 cm x 25 cm) | Beam | 32MPa | Concrete Rectangular | 250 | 450 | 1125 | 6850 | 0.77 | 1885.32 | G300E | 3681563.64 | 28.89 | G300E | 2780016.77 | 21.81
1570 | Story7 | B11 | 32 MPa RC Beam (45 cm x 25 cm) | Beam | 32MPa | Concrete Rectangular | 250 | 450 | 1125 | 6850 | 0.77 | 1885.32 | G300E | 3681252.27 | 28.88 | G300E | 2780016.77 | 21.81
1571 | Story7 | B12 | 32 MPa RC Beam (45 cm x 25 cm) | Beam | 32MPa | Concrete Rectangular | 250 | 450 | 1125 | 6850 | 0.77 | 1885.32 | G300E | 3888931.82 | 30.51 | G300E | 2786555.4 | 21.86
1572 | Story7 | B13 | 32 MPa RC Beam (45 cm x 25 cm) | Beam | 32MPa | Concrete Rectangular | 250 | 450 | 1125 | 6850 | 0.77 | 1885.32 | G300E | 4922659.09 | 38.63 | G300E | 2250992.67 | 17.66
1573 | Story7 | B14 | 32 MPa RC Beam (45 cm x 25 cm) | Beam | 32MPa | Concrete Rectangular | 250 | 450 | 1125 | 6850 | 0.77 | 1885.32 | G300E | 4684777.27 | 36.76 | G300E | 1533461.55 | 12.03
1574 | Story7 | B15 | 32 MPa RC Beam (45 cm x 25 cm) | Beam | 32MPa | Concrete Rectangular | 250 | 450 | 1125 | 6850 | 0.77 | 1885.32 | G300E | 4441913.64 | 34.85 | G300E | 2165977.32 | 17
1575 | Story7 | B16 | 32 MPa RC Beam (45 cm x 25 cm) | Beam | 32MPa | Concrete Rectangular | 250 | 450 | 1125 | 7200 | 0.81 | 1981.65 | G300E | 5123269.57 | 40.2 | G300E | 2365598.35 | 18.56
1576 | Story7 | B17 | 32 MPa RC Beam (45 cm x 25 cm) | Beam | 32MPa | Concrete Rectangular | 250 | 450 | 1125 | 6850 | 0.77 | 1885.32 | G300E | 4064852.27 | 31.89 | G300E | 2786555.4 | 21.86
1577 | Story7 | B18 | 32 MPa RC Beam (45 cm x 25 cm) | Beam | 32MPa | Concrete Rectangular | 250 | 450 | 1125 | 7200 | 0.81 | 1981.65 | G300E | 5136417.39 | 40.3 | G300E | 2365598.35 | 18.56
1578 | Story7 | B19 | 32 MPa RC Beam (45 cm x 25 cm) | Beam | 32MPa | Concrete Rectangular | 250 | 450 | 1125 | 6850 | 0.77 | 1885.32 | G300E | 4464954.55 | 35.03 | G300E | 1534076.65 | 12.04
1579 | Story7 | B2 | 32 MPa RC Beam (45 cm x 25 cm) | Beam | 32MPa | Concrete Rectangular | 250 | 450 | 1125 | 6850 | 0.77 | 1885.32 | G300E | 3652295.45 | 28.66 | G300E | 3102900.86 | 24.35
1580 | Story7 | B20 | 32 MPa RC Beam (45 cm x 25 cm) | Beam | 32MPa | Concrete Rectangular | 250 | 450 | 1125 | 6850 | 0.77 | 1885.32 | G300E | 4464954.55 | 35.03 | G300E | 1534057.03 | 12.04
1581 | Story7 | B21 | 32 MPa RC Beam (45 cm x 25 cm) | Beam | 32MPa | Concrete Rectangular | 250 | 450 | 1125 | 6850 | 0.77 | 1885.32 | G300E | 4947256.82 | 38.82 | G300E | 1619485.72 | 12.71
1582 | Story7 | B22 | 32 MPa RC Beam (45 cm x 25 cm) | Beam | 32MPa | Concrete Rectangular | 250 | 450 | 1125 | 6850 | 0.77 | 1885.32 | G300E | 3343111.36 | 26.23 | G300E | 2786555.4 | 21.86
1583 | Story7 | B23 | 32 MPa RC Beam (45 cm x 25 cm) | Beam | 32MPa | Concrete Rectangular | 250 | 450 | 1125 | 6850 | 0.77 | 1885.32 | G300E | 3865268.18 | 30.33 | G300E | 2786555.4 | 21.86
1584 | Story7 | B24 | 32 MPa RC Beam (45 cm x 25 cm) | Beam | 32MPa | Concrete Rectangular | 250 | 450 | 1125 | 6850 | 0.77 | 1885.32 | G300E | 4996452.27 | 39.2 | G300E | 2242821.24 | 17.6
1585 | Story7 | B25 | 32 MPa RC Beam (45 cm x 25 cm) | Beam | 32MPa | Concrete Rectangular | 250 | 450 | 1125 | 6850 | 0.77 | 1885.32 | G300E | 4264125 | 33.46 | G300E | 2786555.4 | 21.86
1586 | Story7 | B26 | 32 MPa RC Beam (45 cm x 25 cm) | Beam | 32MPa | Concrete Rectangular | 250 | 450 | 1125 | 7200 | 0.81 | 1981.65 | G300E | 5087269.57 | 39.92 | G300E | 2365598.35 | 18.56
1587 | Story7 | B3 | 32 MPa RC Beam (45 cm x 25 cm) | Beam | 32MPa | Concrete Rectangular | 250 | 450 | 1125 | 6850 | 0.77 | 1885.32 | G300E | 5142170.45 | 40.35 | G300E | 1618848.2 | 12.7
1588 | Story7 | B30 | 32 MPa RC Beam (45 cm x 25 cm) | Beam | 32MPa | Concrete Rectangular | 250 | 450 | 1125 | 6850 | 0.77 | 1885.32 | G300E | 4886730.43 | 38.34 | G300E | 2250603.98 | 17.66
1589 | Story7 | B31 | 32 MPa RC Beam (45 cm x 25 cm) | Beam | 32MPa | Concrete Rectangular | 250 | 450 | 1125 | 6850 | 0.77 | 1885.32 | G300E | 4065163.64 | 31.9 | G300E | 2786555.4 | 21.86
1590 | Story7 | B32 | 32 MPa RC Beam (45 cm x 25 cm) | Beam | 32MPa | Concrete Rectangular | 250 | 450 | 1125 | 6850 | 0.77 | 1885.32 | G300E | 4997386.36 | 39.21 | G300E | 1610224.21 | 12.63
1591 | Story7 | B33 | 32 MPa RC Beam (45 cm x 25 cm) | Beam | 32MPa | Concrete Rectangular | 250 | 450 | 1125 | 6850 | 0.77 | 1885.32 | G300E | 3320070.45 | 26.05 | G300E | 2786555.4 | 21.86
1592 | Story7 | B34 | 32 MPa RC Beam (45 cm x 25 cm) | Beam | 32MPa | Concrete Rectangular | 250 | 450 | 1125 | 6850 | 0.77 | 1885.32 | G300E | 3890177.27 | 30.52 | G300E | 2786555.4 | 21.86
1593 | Story7 | B35 | 32 MPa RC Beam (45 cm x 25 cm) | Beam | 32MPa | Concrete Rectangular | 250 | 450 | 1125 | 6850 | 0.77 | 1885.32 | G300E | 5091106.82 | 39.95 | G300E | 2242711.95 | 17.6
1594 | Story7 | B36 | 32 MPa RC Beam (45 cm x 25 cm) | Beam | 32MPa | Concrete Rectangular | 250 | 450 | 1125 | 6850 | 0.77 | 1885.32 | G300E | 4703770.45 | 36.91 | G300E | 2166435.49 | 17
1595 | Story7 | B37 | 32 MPa RC Beam (45 cm x 25 cm) | Beam | 32MPa | Concrete Rectangular | 250 | 450 | 1125 | 7200 | 0.81 | 1981.65 | G300E | 5166469.57 | 40.54 | G300E | 2365598.35 | 18.56
1596 | Story7 | B38 | 32 MPa RC Beam (45 cm x 25 cm) | Beam | 32MPa | Concrete Rectangular | 250 | 450 | 1125 | 6850 | 0.77 | 1885.32 | G300E | 4915023.91 | 38.57 | G300E | 2250603.98 | 17.66
1597 | Story7 | B4 | 32 MPa RC Beam (45 cm x 25 cm) | Beam | 32MPa | Concrete Rectangular | 250 | 450 | 1125 | 6850 | 0.77 | 1885.32 | G300E | 3339375 | 26.2 | G300E | 2786555.4 | 21.86
1598 | Story7 | B40 | 32 MPa RC Beam (45 cm x 25 cm) | Beam | 32MPa | Concrete Rectangular | 250 | 450 | 1125 | 6850 | 0.77 | 1885.32 | G300E | 4886730.43 | 38.34 | G300E | 2250603.98 | 17.66
1599 | Story7 | B41 | 32 MPa RC Beam (45 cm x 25 cm) | Beam | 32MPa | Concrete Rectangular | 250 | 450 | 1125 | 6850 | 0.77 | 1885.32 | G300E | 4915321.74 | 38.57 | G300E | 2250603.98 | 17.66
1600 | Story7 | B42 | 32 MPa RC Beam (45 cm x 25 cm) | Beam | 32MPa | Concrete Rectangular | 250 | 450 | 1125 | 6850 | 0.77 | 1885.32 | G300E | 4464954.55 | 35.03 | G300E | 2166752.15 | 17
1601 | Story7 | B43 | 32 MPa RC Beam (45 cm x 25 cm) | Beam | 32MPa | Concrete Rectangular | 250 | 450 | 1125 | 6850 | 0.77 | 1885.32 | G300E | 5091106.82 | 39.95 | G300E | 1610015.44 | 12.63
1602 | Story7 | B44 | 32 MPa RC Beam (45 cm x 25 cm) | Beam | 32MPa | Concrete Rectangular | 250 | 450 | 1125 | 6850 | 0.77 | 1885.32 | G300E | 3339686.36 | 26.2 | G300E | 2786555.4 | 21.86
1603 | Story7 | B45 | 32 MPa RC Beam (45 cm x 25 cm) | Beam | 32MPa | Concrete Rectangular | 250 | 450 | 1125 | 6850 | 0.77 | 1885.32 | G300E | 4109688.64 | 32.25 | G300E | 2786555.4 | 21.86
1604 | Story7 | B46 | 32 MPa RC Beam (45 cm x 25 cm) | Beam | 32MPa | Concrete Rectangular | 250 | 450 | 1125 | 6850 | 0.77 | 1885.32 | G300E | 5163031.82 | 40.51 | G300E | 2252180.83 | 17.67
1605 | Story7 | B47 | 32 MPa RC Beam (45 cm x 25 cm) | Beam | 32MPa | Concrete Rectangular | 250 | 450 | 1125 | 6850 | 0.77 | 1885.32 | G300E | 5163031.82 | 40.51 | G300E | 2252175.23 | 17.67
1606 | Story7 | B48 | 32 MPa RC Beam (45 cm x 25 cm) | Beam | 32MPa | Concrete Rectangular | 250 | 450 | 1125 | 6850 | 0.77 | 1885.32 | G300E | 4704081.82 | 36.91 | G300E | 2166418.67 | 17
1607 | Story7 | B49 | 32 MPa RC Beam (45 cm x 25 cm) | Beam | 32MPa | Concrete Rectangular | 250 | 450 | 1125 | 6850 | 0.77 | 1885.32 | G300E | 5090795.45 | 39.94 | G300E | 2242711.95 | 17.6
1608 | Story7 | B5 | 32 MPa RC Beam (45 cm x 25 cm) | Beam | 32MPa | Concrete Rectangular | 250 | 450 | 1125 | 6850 | 0.77 | 1885.32 | G300E | 5089861.36 | 39.94 | G300E | 1609834.69 | 12.63
1609 | Story7 | B50 | 32 MPa RC Beam (45 cm x 25 cm) | Beam | 32MPa | Concrete Rectangular | 250 | 450 | 1125 | 6850 | 0.77 | 1885.32 | G300E | 4264436.36 | 33.46 | G300E | 2786555.4 | 21.86
1610 | Story7 | B51 | 32 MPa RC Beam (45 cm x 25 cm) | Beam | 32MPa | Concrete Rectangular | 250 | 450 | 1125 | 6850 | 0.77 | 1885.32 | G300E | 4997386.36 | 39.21 | G300E | 2242920.72 | 17.6
1611 | Story7 | B52 | 32 MPa RC Beam (45 cm x 25 cm) | Beam | 32MPa | Concrete Rectangular | 250 | 450 | 1125 | 6850 | 0.77 | 1885.32 | G300E | 4703770.45 | 36.91 | G300E | 1533727.77 | 12.03
1612 | Story7 | B53 | 32 MPa RC Beam (45 cm x 25 cm) | Beam | 32MPa | Concrete Rectangular | 250 | 450 | 1125 | 6850 | 0.77 | 1885.32 | G300E | 4947256.82 | 38.82 | G300E | 2252175.23 | 17.67
1613 | Story7 | B54 | 32 MPa RC Beam (45 cm x 25 cm) | Beam | 32MPa | Concrete Rectangular | 250 | 450 | 1125 | 6850 | 0.77 | 1885.32 | G300E | 5163031.82 | 40.51 | G300E | 1619482.92 | 12.71
1614 | Story7 | B55 | 32 MPa RC Beam (45 cm x 25 cm) | Beam | 32MPa | Concrete Rectangular | 250 | 450 | 1125 | 6850 | 0.77 | 1885.32 | G300E | 3681252.27 | 28.88 | G300E | 2786555.4 | 21.86
1615 | Story7 | B56 | 32 MPa RC Beam (45 cm x 25 cm) | Beam | 32MPa | Concrete Rectangular | 250 | 450 | 1125 | 6850 | 0.77 | 1885.32 | G300E | 4109377.27 | 32.24 | G300E | 2786555.4 | 21.86
1616 | Story7 | B57 | 32 MPa RC Beam (45 cm x 25 cm) | Beam | 32MPa | Concrete Rectangular | 250 | 450 | 1125 | 6850 | 0.77 | 1885.32 | G300E | 3890177.27 | 30.52 | G300E | 2786555.4 | 21.86
1617 | Story7 | B58 | 32 MPa RC Beam (45 cm x 25 cm) | Beam | 32MPa | Concrete Rectangular | 250 | 450 | 1125 | 6850 | 0.77 | 1885.32 | G300E | 3865268.18 | 30.33 | G300E | 2786555.4 | 21.86
1618 | Story7 | B59 | 32 MPa RC Beam (45 cm x 25 cm) | Beam | 32MPa | Concrete Rectangular | 250 | 450 | 1125 | 6850 | 0.77 | 1885.32 | G300E | 3890177.27 | 30.52 | G300E | 2786555.4 | 21.86
1619 | Story7 | B6 | 32 MPa RC Beam (45 cm x 25 cm) | Beam | 32MPa | Concrete Rectangular | 250 | 450 | 1125 | 6850 | 0.77 | 1885.32 | G300E | 3320381.82 | 26.05 | G300E | 2786555.4 | 21.86
1620 | Story7 | B60 | 32 MPa RC Beam (45 cm x 25 cm) | Beam | 32MPa | Concrete Rectangular | 250 | 450 | 1125 | 6850 | 0.77 | 1885.32 | G300E | 4109688.64 | 32.25 | G300E | 2780950.86 | 21.82
1621 | Story7 | B7 | 32 MPa RC Beam (45 cm x 25 cm) | Beam | 32MPa | Concrete Rectangular | 250 | 450 | 1125 | 6850 | 0.77 | 1885.32 | G300E | 4997386.36 | 39.21 | G300E | 1610234.01 | 12.63
1622 | Story7 | B8 | 32 MPa RC Beam (45 cm x 25 cm) | Beam | 32MPa | Concrete Rectangular | 250 | 450 | 1125 | 6850 | 0.77 | 1885.32 | G300E | 3343111.36 | 26.23 | G300E | 2786555.4 | 21.86
1623 | Story7 | B9 | 32 MPa RC Beam (45 cm x 25 cm) | Beam | 32MPa | Concrete Rectangular | 250 | 450 | 1125 | 6850 | 0.77 | 1885.32 | G300E | 4947256.82 | 38.82 | G300E | 1619491.32 | 12.71
1624 | Story8 | B1 | 32 MPa RC Beam (45 cm x 25 cm) | Beam | 32MPa | Concrete Rectangular | 250 | 450 | 1125 | 6850 | 0.77 | 1885.32 | G300E | 4081354.55 | 32.02 | G300E | 3095428.13 | 24.29
1625 | Story8 | B10 | 32 MPa RC Beam (45 cm x 25 cm) | Beam | 32MPa | Concrete Rectangular | 250 | 450 | 1125 | 6850 | 0.77 | 1885.32 | G300E | 3686234.09 | 28.92 | G300E | 2783753.13 | 21.84
1626 | Story8 | B11 | 32 MPa RC Beam (45 cm x 25 cm) | Beam | 32MPa | Concrete Rectangular | 250 | 450 | 1125 | 6850 | 0.77 | 1885.32 | G300E | 3686234.09 | 28.92 | G300E | 2783753.13 | 21.84
1627 | Story8 | B12 | 32 MPa RC Beam (45 cm x 25 cm) | Beam | 32MPa | Concrete Rectangular | 250 | 450 | 1125 | 6850 | 0.77 | 1885.32 | G300E | 3887997.73 | 30.51 | G300E | 2786555.4 | 21.86
1628 | Story8 | B13 | 32 MPa RC Beam (45 cm x 25 cm) | Beam | 32MPa | Concrete Rectangular | 250 | 450 | 1125 | 6850 | 0.77 | 1885.32 | G300E | 4924527.27 | 38.64 | G300E | 2255521.14 | 17.7
1629 | Story8 | B14 | 32 MPa RC Beam (45 cm x 25 cm) | Beam | 32MPa | Concrete Rectangular | 250 | 450 | 1125 | 6850 | 0.77 | 1885.32 | G300E | 4684154.55 | 36.75 | G300E | 1535741.2 | 12.05
1630 | Story8 | B15 | 32 MPa RC Beam (45 cm x 25 cm) | Beam | 32MPa | Concrete Rectangular | 250 | 450 | 1125 | 6850 | 0.77 | 1885.32 | G300E | 4436620.45 | 34.81 | G300E | 2168087.43 | 17.01
1631 | Story8 | B16 | 32 MPa RC Beam (45 cm x 25 cm) | Beam | 32MPa | Concrete Rectangular | 250 | 450 | 1125 | 7200 | 0.81 | 1981.65 | G300E | 5134539.13 | 40.29 | G300E | 2365598.35 | 18.56
1632 | Story8 | B17 | 32 MPa RC Beam (45 cm x 25 cm) | Beam | 32MPa | Concrete Rectangular | 250 | 450 | 1125 | 6850 | 0.77 | 1885.32 | G300E | 4042434.09 | 31.72 | G300E | 2786555.4 | 21.86
1633 | Story8 | B18 | 32 MPa RC Beam (45 cm x 25 cm) | Beam | 32MPa | Concrete Rectangular | 250 | 450 | 1125 | 7200 | 0.81 | 1981.65 | G300E | 5149878.26 | 40.41 | G300E | 2365598.35 | 18.56
1634 | Story8 | B19 | 32 MPa RC Beam (45 cm x 25 cm) | Beam | 32MPa | Concrete Rectangular | 250 | 450 | 1125 | 6850 | 0.77 | 1885.32 | G300E | 4459038.64 | 34.99 | G300E | 1536155.94 | 12.05
1635 | Story8 | B2 | 32 MPa RC Beam (45 cm x 25 cm) | Beam | 32MPa | Concrete Rectangular | 250 | 450 | 1125 | 6850 | 0.77 | 1885.32 | G300E | 3656654.55 | 28.69 | G300E | 3102900.86 | 24.35
1636 | Story8 | B20 | 32 MPa RC Beam (45 cm x 25 cm) | Beam | 32MPa | Concrete Rectangular | 250 | 450 | 1125 | 6850 | 0.77 | 1885.32 | G300E | 4459038.64 | 34.99 | G300E | 1536136.32 | 12.05
1637 | Story8 | B21 | 32 MPa RC Beam (45 cm x 25 cm) | Beam | 32MPa | Concrete Rectangular | 250 | 450 | 1125 | 6850 | 0.77 | 1885.32 | G300E | 4949125 | 38.83 | G300E | 1623641.49 | 12.74
1638 | Story8 | B22 | 32 MPa RC Beam (45 cm x 25 cm) | Beam | 32MPa | Concrete Rectangular | 250 | 450 | 1125 | 6850 | 0.77 | 1885.32 | G300E | 3346536.36 | 26.26 | G300E | 2786555.4 | 21.86
1639 | Story8 | B23 | 32 MPa RC Beam (45 cm x 25 cm) | Beam | 32MPa | Concrete Rectangular | 250 | 450 | 1125 | 6850 | 0.77 | 1885.32 | G300E | 3858729.55 | 30.28 | G300E | 2786555.4 | 21.86
1640 | Story8 | B24 | 32 MPa RC Beam (45 cm x 25 cm) | Beam | 32MPa | Concrete Rectangular | 250 | 450 | 1125 | 6850 | 0.77 | 1885.32 | G300E | 5010463.64 | 39.31 | G300E | 2244233.59 | 17.61
1641 | Story8 | B25 | 32 MPa RC Beam (45 cm x 25 cm) | Beam | 32MPa | Concrete Rectangular | 250 | 450 | 1125 | 6850 | 0.77 | 1885.32 | G300E | 4238904.55 | 33.26 | G300E | 2786555.4 | 21.86
1642 | Story8 | B26 | 32 MPa RC Beam (45 cm x 25 cm) | Beam | 32MPa | Concrete Rectangular | 250 | 450 | 1125 | 7200 | 0.81 | 1981.65 | G300E | 5101043.48 | 40.02 | G300E | 2365598.35 | 18.56
1643 | Story8 | B3 | 32 MPa RC Beam (45 cm x 25 cm) | Beam | 32MPa | Concrete Rectangular | 250 | 450 | 1125 | 6850 | 0.77 | 1885.32 | G300E | 5056234.09 | 39.67 | G300E | 1623378.07 | 12.74
1644 | Story8 | B30 | 32 MPa RC Beam (45 cm x 25 cm) | Beam | 32MPa | Concrete Rectangular | 250 | 450 | 1125 | 6850 | 0.77 | 1885.32 | G300E | 4898941.3 | 38.44 | G300E | 2250603.98 | 17.66
1645 | Story8 | B31 | 32 MPa RC Beam (45 cm x 25 cm) | Beam | 32MPa | Concrete Rectangular | 250 | 450 | 1125 | 6850 | 0.77 | 1885.32 | G300E | 4043368.18 | 31.73 | G300E | 2786555.4 | 21.86
1646 | Story8 | B32 | 32 MPa RC Beam (45 cm x 25 cm) | Beam | 32MPa | Concrete Rectangular | 250 | 450 | 1125 | 6850 | 0.77 | 1885.32 | G300E | 5011397.73 | 39.32 | G300E | 1611630.95 | 12.65
1647 | Story8 | B33 | 32 MPa RC Beam (45 cm x 25 cm) | Beam | 32MPa | Concrete Rectangular | 250 | 450 | 1125 | 6850 | 0.77 | 1885.32 | G300E | 3316334.09 | 26.02 | G300E | 2786555.4 | 21.86
1648 | Story8 | B34 | 32 MPa RC Beam (45 cm x 25 cm) | Beam | 32MPa | Concrete Rectangular | 250 | 450 | 1125 | 6850 | 0.77 | 1885.32 | G300E | 3889865.91 | 30.52 | G300E | 2786555.4 | 21.86
1649 | Story8 | B35 | 32 MPa RC Beam (45 cm x 25 cm) | Beam | 32MPa | Concrete Rectangular | 250 | 450 | 1125 | 6850 | 0.77 | 1885.32 | G300E | 5103872.73 | 40.05 | G300E | 2244204.16 | 17.61
1650 | Story8 | B36 | 32 MPa RC Beam (45 cm x 25 cm) | Beam | 32MPa | Concrete Rectangular | 250 | 450 | 1125 | 6850 | 0.77 | 1885.32 | G300E | 4701590.91 | 36.89 | G300E | 2168687.11 | 17.02
1651 | Story8 | B37 | 32 MPa RC Beam (45 cm x 25 cm) | Beam | 32MPa | Concrete Rectangular | 250 | 450 | 1125 | 7200 | 0.81 | 1981.65 | G300E | 5177113.04 | 40.62 | G300E | 2365598.35 | 18.56
1652 | Story8 | B38 | 32 MPa RC Beam (45 cm x 25 cm) | Beam | 32MPa | Concrete Rectangular | 250 | 450 | 1125 | 6850 | 0.77 | 1885.32 | G300E | 4924852.17 | 38.64 | G300E | 2250603.98 | 17.66
1653 | Story8 | B4 | 32 MPa RC Beam (45 cm x 25 cm) | Beam | 32MPa | Concrete Rectangular | 250 | 450 | 1125 | 6850 | 0.77 | 1885.32 | G300E | 3340931.82 | 26.21 | G300E | 2786555.4 | 21.86
1654 | Story8 | B40 | 32 MPa RC Beam (45 cm x 25 cm) | Beam | 32MPa | Concrete Rectangular | 250 | 450 | 1125 | 6850 | 0.77 | 1885.32 | G300E | 4899239.13 | 38.44 | G300E | 2250603.98 | 17.66
1655 | Story8 | B41 | 32 MPa RC Beam (45 cm x 25 cm) | Beam | 32MPa | Concrete Rectangular | 250 | 450 | 1125 | 6850 | 0.77 | 1885.32 | G300E | 4925745.65 | 38.65 | G300E | 2250603.98 | 17.66
1656 | Story8 | B42 | 32 MPa RC Beam (45 cm x 25 cm) | Beam | 32MPa | Concrete Rectangular | 250 | 450 | 1125 | 6850 | 0.77 | 1885.32 | G300E | 4459038.64 | 34.99 | G300E | 2168830.03 | 17.02
1657 | Story8 | B43 | 32 MPa RC Beam (45 cm x 25 cm) | Beam | 32MPa | Concrete Rectangular | 250 | 450 | 1125 | 6850 | 0.77 | 1885.32 | G300E | 5103872.73 | 40.05 | G300E | 1611506.25 | 12.64
1658 | Story8 | B44 | 32 MPa RC Beam (45 cm x 25 cm) | Beam | 32MPa | Concrete Rectangular | 250 | 450 | 1125 | 6850 | 0.77 | 1885.32 | G300E | 3342800 | 26.23 | G300E | 2786555.4 | 21.86
1659 | Story8 | B45 | 32 MPa RC Beam (45 cm x 25 cm) | Beam | 32MPa | Concrete Rectangular | 250 | 450 | 1125 | 6850 | 0.77 | 1885.32 | G300E | 4108131.82 | 32.23 | G300E | 2786555.4 | 21.86
1660 | Story8 | B46 | 32 MPa RC Beam (45 cm x 25 cm) | Beam | 32MPa | Concrete Rectangular | 250 | 450 | 1125 | 6850 | 0.77 | 1885.32 | G300E | 5077095.45 | 39.84 | G300E | 2256342.21 | 17.7
1661 | Story8 | B47 | 32 MPa RC Beam (45 cm x 25 cm) | Beam | 32MPa | Concrete Rectangular | 250 | 450 | 1125 | 6850 | 0.77 | 1885.32 | G300E | 5076784.09 | 39.83 | G300E | 2256332.4 | 17.7
1662 | Story8 | B48 | 32 MPa RC Beam (45 cm x 25 cm) | Beam | 32MPa | Concrete Rectangular | 250 | 450 | 1125 | 6850 | 0.77 | 1885.32 | G300E | 4701590.91 | 36.89 | G300E | 2168668.9 | 17.02
1663 | Story8 | B49 | 32 MPa RC Beam (45 cm x 25 cm) | Beam | 32MPa | Concrete Rectangular | 250 | 450 | 1125 | 6850 | 0.77 | 1885.32 | G300E | 5103872.73 | 40.05 | G300E | 2244205.56 | 17.61
1664 | Story8 | B5 | 32 MPa RC Beam (45 cm x 25 cm) | Beam | 32MPa | Concrete Rectangular | 250 | 450 | 1125 | 6850 | 0.77 | 1885.32 | G300E | 5102938.64 | 40.04 | G300E | 1611333.91 | 12.64
1665 | Story8 | B50 | 32 MPa RC Beam (45 cm x 25 cm) | Beam | 32MPa | Concrete Rectangular | 250 | 450 | 1125 | 6850 | 0.77 | 1885.32 | G300E | 4239215.91 | 33.26 | G300E | 2786555.4 | 21.86
1666 | Story8 | B51 | 32 MPa RC Beam (45 cm x 25 cm) | Beam | 32MPa | Concrete Rectangular | 250 | 450 | 1125 | 6850 | 0.77 | 1885.32 | G300E | 5011397.73 | 39.32 | G300E | 2244334.47 | 17.61
1667 | Story8 | B52 | 32 MPa RC Beam (45 cm x 25 cm) | Beam | 32MPa | Concrete Rectangular | 250 | 450 | 1125 | 6850 | 0.77 | 1885.32 | G300E | 4701590.91 | 36.89 | G300E | 1535972.39 | 12.05
1668 | Story8 | B53 | 32 MPa RC Beam (45 cm x 25 cm) | Beam | 32MPa | Concrete Rectangular | 250 | 450 | 1125 | 6850 | 0.77 | 1885.32 | G300E | 4949125 | 38.83 | G300E | 2256332.4 | 17.7
1669 | Story8 | B54 | 32 MPa RC Beam (45 cm x 25 cm) | Beam | 32MPa | Concrete Rectangular | 250 | 450 | 1125 | 6850 | 0.77 | 1885.32 | G300E | 5076784.09 | 39.83 | G300E | 1623638.69 | 12.74
1670 | Story8 | B55 | 32 MPa RC Beam (45 cm x 25 cm) | Beam | 32MPa | Concrete Rectangular | 250 | 450 | 1125 | 6850 | 0.77 | 1885.32 | G300E | 3686234.09 | 28.92 | G300E | 2786555.4 | 21.86
1671 | Story8 | B56 | 32 MPa RC Beam (45 cm x 25 cm) | Beam | 32MPa | Concrete Rectangular | 250 | 450 | 1125 | 6850 | 0.77 | 1885.32 | G300E | 4108131.82 | 32.23 | G300E | 2786555.4 | 21.86
1672 | Story8 | B57 | 32 MPa RC Beam (45 cm x 25 cm) | Beam | 32MPa | Concrete Rectangular | 250 | 450 | 1125 | 6850 | 0.77 | 1885.32 | G300E | 3889865.91 | 30.52 | G300E | 2786555.4 | 21.86
1673 | Story8 | B58 | 32 MPa RC Beam (45 cm x 25 cm) | Beam | 32MPa | Concrete Rectangular | 250 | 450 | 1125 | 6850 | 0.77 | 1885.32 | G300E | 3857795.45 | 30.27 | G300E | 2786555.4 | 21.86
1674 | Story8 | B59 | 32 MPa RC Beam (45 cm x 25 cm) | Beam | 32MPa | Concrete Rectangular | 250 | 450 | 1125 | 6850 | 0.77 | 1885.32 | G300E | 3889865.91 | 30.52 | G300E | 2786555.4 | 21.86
1675 | Story8 | B6 | 32 MPa RC Beam (45 cm x 25 cm) | Beam | 32MPa | Concrete Rectangular | 250 | 450 | 1125 | 6850 | 0.77 | 1885.32 | G300E | 3317579.55 | 26.03 | G300E | 2786555.4 | 21.86
1676 | Story8 | B60 | 32 MPa RC Beam (45 cm x 25 cm) | Beam | 32MPa | Concrete Rectangular | 250 | 450 | 1125 | 6850 | 0.77 | 1885.32 | G300E | 4108131.82 | 32.23 | G300E | 2776280.4 | 21.78
1677 | Story8 | B7 | 32 MPa RC Beam (45 cm x 25 cm) | Beam | 32MPa | Concrete Rectangular | 250 | 450 | 1125 | 6850 | 0.77 | 1885.32 | G300E | 5011397.73 | 39.32 | G300E | 1611644.96 | 12.65
1678 | Story8 | B8 | 32 MPa RC Beam (45 cm x 25 cm) | Beam | 32MPa | Concrete Rectangular | 250 | 450 | 1125 | 6850 | 0.77 | 1885.32 | G300E | 3346536.36 | 26.26 | G300E | 2786555.4 | 21.86
1679 | Story8 | B9 | 32 MPa RC Beam (45 cm x 25 cm) | Beam | 32MPa | Concrete Rectangular | 250 | 450 | 1125 | 6850 | 0.77 | 1885.32 | G300E | 4949436.36 | 38.84 | G300E | 1623651.3 | 12.74
1680 | Story9 | B1 | 32 MPa RC Beam (47.5 cm x 25 cm) | Beam | 32MPa | Concrete Rectangular | 250 | 475 | 1187.5 | 6862.5 | 0.81 | 1993.69 | G300E | 4305282.95 | 33.78 | G300E | 3410227.51 | 26.76
1681 | Story9 | B10 | 32 MPa RC Beam (47.5 cm x 25 cm) | Beam | 32MPa | Concrete Rectangular | 250 | 475 | 1187.5 | 6862.5 | 0.81 | 1993.69 | G300E | 3763457.39 | 29.53 | G300E | 3232114.44 | 25.36
1682 | Story9 | B11 | 32 MPa RC Beam (47.5 cm x 25 cm) | Beam | 32MPa | Concrete Rectangular | 250 | 475 | 1187.5 | 6862.5 | 0.81 | 1993.69 | G300E | 3763457.39 | 29.53 | G300E | 3232114.44 | 25.36
1683 | Story9 | B12 | 32 MPa RC Beam (47.5 cm x 25 cm) | Beam | 32MPa | Concrete Rectangular | 250 | 475 | 1187.5 | 6862.5 | 0.81 | 1993.69 | G300E | 4131225 | 32.42 | G300E | 3245215.58 | 25.46
1684 | Story9 | B13 | 32 MPa RC Beam (47.5 cm x 25 cm) | Beam | 32MPa | Concrete Rectangular | 250 | 475 | 1187.5 | 6862.5 | 0.81 | 1993.69 | G300E | 5163719.32 | 40.52 | G300E | 2366297.85 | 18.57
1685 | Story9 | B14 | 32 MPa RC Beam (47.5 cm x 25 cm) | Beam | 32MPa | Concrete Rectangular | 250 | 475 | 1187.5 | 6862.5 | 0.81 | 1993.69 | G300E | 4953477.27 | 38.87 | G300E | 1615212.98 | 12.67
1686 | Story9 | B15 | 32 MPa RC Beam (47.5 cm x 25 cm) | Beam | 32MPa | Concrete Rectangular | 250 | 475 | 1187.5 | 6862.5 | 0.81 | 1993.69 | G300E | 4589764.77 | 36.01 | G300E | 2275016.23 | 17.85
1687 | Story9 | B16 | 32 MPa RC Beam (47.5 cm x 25 cm) | Beam | 32MPa | Concrete Rectangular | 250 | 475 | 1187.5 | 7200 | 0.86 | 2091.74 | G300E | 5345843.48 | 41.95 | G300E | 2472150.91 | 19.4
1688 | Story9 | B17 | 32 MPa RC Beam (47.5 cm x 25 cm) | Beam | 32MPa | Concrete Rectangular | 250 | 475 | 1187.5 | 6862.5 | 0.81 | 1993.69 | G300E | 4172711.93 | 32.74 | G300E | 2915191.72 | 22.87
1689 | Story9 | B18 | 32 MPa RC Beam (47.5 cm x 25 cm) | Beam | 32MPa | Concrete Rectangular | 250 | 475 | 1187.5 | 7200 | 0.86 | 2091.74 | G300E | 5348347.83 | 41.97 | G300E | 2472150.91 | 19.4
1690 | Story9 | B19 | 32 MPa RC Beam (47.5 cm x 25 cm) | Beam | 32MPa | Concrete Rectangular | 250 | 475 | 1187.5 | 6862.5 | 0.81 | 1993.69 | G300E | 4609728.41 | 36.17 | G300E | 1615703.41 | 12.68
1691 | Story9 | B2 | 32 MPa RC Beam (47.5 cm x 25 cm) | Beam | 32MPa | Concrete Rectangular | 250 | 475 | 1187.5 | 6862.5 | 0.81 | 1993.69 | G300E | 3738814.77 | 29.34 | G300E | 3410227.51 | 26.76
1692 | Story9 | B20 | 32 MPa RC Beam (47.5 cm x 25 cm) | Beam | 32MPa | Concrete Rectangular | 250 | 475 | 1187.5 | 6862.5 | 0.81 | 1993.69 | G300E | 4609416.48 | 36.17 | G300E | 1615681.19 | 12.68
1693 | Story9 | B21 | 32 MPa RC Beam (47.5 cm x 25 cm) | Beam | 32MPa | Concrete Rectangular | 250 | 475 | 1187.5 | 6862.5 | 0.81 | 1993.69 | G300E | 5182747.16 | 40.67 | G300E | 1706910.95 | 13.39
1694 | Story9 | B22 | 32 MPa RC Beam (47.5 cm x 25 cm) | Beam | 32MPa | Concrete Rectangular | 250 | 475 | 1187.5 | 6862.5 | 0.81 | 1993.69 | G300E | 3446846.59 | 27.05 | G300E | 3245215.58 | 25.46
1695 | Story9 | B23 | 32 MPa RC Beam (47.5 cm x 25 cm) | Beam | 32MPa | Concrete Rectangular | 250 | 475 | 1187.5 | 6862.5 | 0.81 | 1993.69 | G300E | 3994598.86 | 31.34 | G300E | 2915191.72 | 22.87
1696 | Story9 | B24 | 32 MPa RC Beam (47.5 cm x 25 cm) | Beam | 32MPa | Concrete Rectangular | 250 | 475 | 1187.5 | 6862.5 | 0.81 | 1993.69 | G300E | 5256051.14 | 41.24 | G300E | 2352937.58 | 18.46
1697 | Story9 | B25 | 32 MPa RC Beam (47.5 cm x 25 cm) | Beam | 32MPa | Concrete Rectangular | 250 | 475 | 1187.5 | 6862.5 | 0.81 | 1993.69 | G300E | 4380146.59 | 34.37 | G300E | 2915191.72 | 22.87
1698 | Story9 | B26 | 32 MPa RC Beam (47.5 cm x 25 cm) | Beam | 32MPa | Concrete Rectangular | 250 | 475 | 1187.5 | 7200 | 0.86 | 2091.74 | G300E | 5310782.61 | 41.67 | G300E | 2472150.91 | 19.4
1699 | Story9 | B3 | 32 MPa RC Beam (47.5 cm x 25 cm) | Beam | 32MPa | Concrete Rectangular | 250 | 475 | 1187.5 | 6862.5 | 0.81 | 1993.69 | G300E | 5408897.73 | 42.44 | G300E | 1706770.19 | 13.39
1700 | Story9 | B30 | 32 MPa RC Beam (47.5 cm x 25 cm) | Beam | 32MPa | Concrete Rectangular | 250 | 475 | 1187.5 | 6862.5 | 0.81 | 1993.69 | G300E | 5099135.87 | 40.01 | G300E | 2356268.84 | 18.49
1701 | Story9 | B31 | 32 MPa RC Beam (47.5 cm x 25 cm) | Beam | 32MPa | Concrete Rectangular | 250 | 475 | 1187.5 | 6862.5 | 0.81 | 1993.69 | G300E | 4174271.59 | 32.75 | G300E | 2915191.72 | 22.87
1702 | Story9 | B32 | 32 MPa RC Beam (47.5 cm x 25 cm) | Beam | 32MPa | Concrete Rectangular | 250 | 475 | 1187.5 | 6862.5 | 0.81 | 1993.69 | G300E | 5256675 | 41.25 | G300E | 1692995.05 | 13.28
1703 | Story9 | B33 | 32 MPa RC Beam (47.5 cm x 25 cm) | Beam | 32MPa | Concrete Rectangular | 250 | 475 | 1187.5 | 6862.5 | 0.81 | 1993.69 | G300E | 3405671.59 | 26.72 | G300E | 2915191.72 | 22.87
1704 | Story9 | B34 | 32 MPa RC Beam (47.5 cm x 25 cm) | Beam | 32MPa | Concrete Rectangular | 250 | 475 | 1187.5 | 6862.5 | 0.81 | 1993.69 | G300E | 4133408.52 | 32.43 | G300E | 3245215.58 | 25.46
1705 | Story9 | B35 | 32 MPa RC Beam (47.5 cm x 25 cm) | Beam | 32MPa | Concrete Rectangular | 250 | 475 | 1187.5 | 6862.5 | 0.81 | 1993.69 | G300E | 5358676.7 | 42.05 | G300E | 2352430.84 | 18.46
1706 | Story9 | B36 | 32 MPa RC Beam (47.5 cm x 25 cm) | Beam | 32MPa | Concrete Rectangular | 250 | 475 | 1187.5 | 6862.5 | 0.81 | 1993.69 | G300E | 4969697.73 | 38.99 | G300E | 2275469.62 | 17.85
1707 | Story9 | B37 | 32 MPa RC Beam (47.5 cm x 25 cm) | Beam | 32MPa | Concrete Rectangular | 250 | 475 | 1187.5 | 7200 | 0.86 | 2091.74 | G300E | 5383095.65 | 42.24 | G300E | 2472150.91 | 19.4
1708 | Story9 | B38 | 32 MPa RC Beam (47.5 cm x 25 cm) | Beam | 32MPa | Concrete Rectangular | 250 | 475 | 1187.5 | 6862.5 | 0.81 | 1993.69 | G300E | 5130464.67 | 40.26 | G300E | 2356268.84 | 18.49
1709 | Story9 | B4 | 32 MPa RC Beam (47.5 cm x 25 cm) | Beam | 32MPa | Concrete Rectangular | 250 | 475 | 1187.5 | 6862.5 | 0.81 | 1993.69 | G300E | 3437800.57 | 26.97 | G300E | 3245215.58 | 25.46
1710 | Story9 | B40 | 32 MPa RC Beam (47.5 cm x 25 cm) | Beam | 32MPa | Concrete Rectangular | 250 | 475 | 1187.5 | 6862.5 | 0.81 | 1993.69 | G300E | 5097345.65 | 40 | G300E | 2356268.84 | 18.49
1711 | Story9 | B41 | 32 MPa RC Beam (47.5 cm x 25 cm) | Beam | 32MPa | Concrete Rectangular | 250 | 475 | 1187.5 | 6862.5 | 0.81 | 1993.69 | G300E | 5130763.04 | 40.26 | G300E | 2356268.84 | 18.49
1712 | Story9 | B42 | 32 MPa RC Beam (47.5 cm x 25 cm) | Beam | 32MPa | Concrete Rectangular | 250 | 475 | 1187.5 | 6862.5 | 0.81 | 1993.69 | G300E | 4609416.48 | 36.17 | G300E | 2275731.88 | 17.86
1713 | Story9 | B43 | 32 MPa RC Beam (47.5 cm x 25 cm) | Beam | 32MPa | Concrete Rectangular | 250 | 475 | 1187.5 | 6862.5 | 0.81 | 1993.69 | G300E | 5358364.77 | 42.04 | G300E | 1692386.08 | 13.28
1714 | Story9 | B44 | 32 MPa RC Beam (47.5 cm x 25 cm) | Beam | 32MPa | Concrete Rectangular | 250 | 475 | 1187.5 | 6862.5 | 0.81 | 1993.69 | G300E | 3439672.16 | 26.99 | G300E | 3245215.58 | 25.46
1715 | Story9 | B45 | 32 MPa RC Beam (47.5 cm x 25 cm) | Beam | 32MPa | Concrete Rectangular | 250 | 475 | 1187.5 | 6862.5 | 0.81 | 1993.69 | G300E | 4328989.77 | 33.97 | G300E | 3245215.58 | 25.46
1716 | Story9 | B46 | 32 MPa RC Beam (47.5 cm x 25 cm) | Beam | 32MPa | Concrete Rectangular | 250 | 475 | 1187.5 | 6862.5 | 0.81 | 1993.69 | G300E | 5330290.91 | 41.82 | G300E | 2366969.05 | 18.57
1717 | Story9 | B47 | 32 MPa RC Beam (47.5 cm x 25 cm) | Beam | 32MPa | Concrete Rectangular | 250 | 475 | 1187.5 | 6862.5 | 0.81 | 1993.69 | G300E | 5329978.98 | 41.82 | G300E | 2366958.68 | 18.57
1718 | Story9 | B48 | 32 MPa RC Beam (47.5 cm x 25 cm) | Beam | 32MPa | Concrete Rectangular | 250 | 475 | 1187.5 | 6862.5 | 0.81 | 1993.69 | G300E | 4969385.8 | 38.99 | G300E | 2275445.91 | 17.85
1719 | Story9 | B49 | 32 MPa RC Beam (47.5 cm x 25 cm) | Beam | 32MPa | Concrete Rectangular | 250 | 475 | 1187.5 | 6862.5 | 0.81 | 1993.69 | G300E | 5358364.77 | 42.04 | G300E | 2352436.77 | 18.46
1720 | Story9 | B5 | 32 MPa RC Beam (47.5 cm x 25 cm) | Beam | 32MPa | Concrete Rectangular | 250 | 475 | 1187.5 | 6862.5 | 0.81 | 1993.69 | G300E | 5357117.05 | 42.03 | G300E | 1692191.98 | 13.28
1721 | Story9 | B50 | 32 MPa RC Beam (47.5 cm x 25 cm) | Beam | 32MPa | Concrete Rectangular | 250 | 475 | 1187.5 | 6862.5 | 0.81 | 1993.69 | G300E | 4382018.18 | 34.38 | G300E | 2915191.72 | 22.87
1722 | Story9 | B51 | 32 MPa RC Beam (47.5 cm x 25 cm) | Beam | 32MPa | Concrete Rectangular | 250 | 475 | 1187.5 | 6862.5 | 0.81 | 1993.69 | G300E | 5256675 | 41.25 | G300E | 2353041.29 | 18.46
1723 | Story9 | B52 | 32 MPa RC Beam (47.5 cm x 25 cm) | Beam | 32MPa | Concrete Rectangular | 250 | 475 | 1187.5 | 6862.5 | 0.81 | 1993.69 | G300E | 4969385.8 | 38.99 | G300E | 1615405.6 | 12.68
1724 | Story9 | B53 | 32 MPa RC Beam (47.5 cm x 25 cm) | Beam | 32MPa | Concrete Rectangular | 250 | 475 | 1187.5 | 6862.5 | 0.81 | 1993.69 | G300E | 5182747.16 | 40.67 | G300E | 2366955.71 | 18.57
1725 | Story9 | B54 | 32 MPa RC Beam (47.5 cm x 25 cm) | Beam | 32MPa | Concrete Rectangular | 250 | 475 | 1187.5 | 6862.5 | 0.81 | 1993.69 | G300E | 5329978.98 | 41.82 | G300E | 1706907.99 | 13.39
1726 | Story9 | B55 | 32 MPa RC Beam (47.5 cm x 25 cm) | Beam | 32MPa | Concrete Rectangular | 250 | 475 | 1187.5 | 6862.5 | 0.81 | 1993.69 | G300E | 3763769.32 | 29.53 | G300E | 3245215.58 | 25.46
1727 | Story9 | B56 | 32 MPa RC Beam (47.5 cm x 25 cm) | Beam | 32MPa | Concrete Rectangular | 250 | 475 | 1187.5 | 6862.5 | 0.81 | 1993.69 | G300E | 4329301.7 | 33.97 | G300E | 3245215.58 | 25.46
1728 | Story9 | B57 | 32 MPa RC Beam (47.5 cm x 25 cm) | Beam | 32MPa | Concrete Rectangular | 250 | 475 | 1187.5 | 6862.5 | 0.81 | 1993.69 | G300E | 4133408.52 | 32.43 | G300E | 3245215.58 | 25.46
1729 | Story9 | B58 | 32 MPa RC Beam (47.5 cm x 25 cm) | Beam | 32MPa | Concrete Rectangular | 250 | 475 | 1187.5 | 6862.5 | 0.81 | 1993.69 | G300E | 3994598.86 | 31.34 | G300E | 2915191.72 | 22.87
1730 | Story9 | B59 | 32 MPa RC Beam (47.5 cm x 25 cm) | Beam | 32MPa | Concrete Rectangular | 250 | 475 | 1187.5 | 6862.5 | 0.81 | 1993.69 | G300E | 4133408.52 | 32.43 | G300E | 3245215.58 | 25.46
1731 | Story9 | B6 | 32 MPa RC Beam (47.5 cm x 25 cm) | Beam | 32MPa | Concrete Rectangular | 250 | 475 | 1187.5 | 6862.5 | 0.81 | 1993.69 | G300E | 3405671.59 | 26.72 | G300E | 2915191.72 | 22.87
1732 | Story9 | B60 | 32 MPa RC Beam (47.5 cm x 25 cm) | Beam | 32MPa | Concrete Rectangular | 250 | 475 | 1187.5 | 6862.5 | 0.81 | 1993.69 | G300E | 4328989.77 | 33.97 | G300E | 3245215.58 | 25.46
1733 | Story9 | B7 | 32 MPa RC Beam (47.5 cm x 25 cm) | Beam | 32MPa | Concrete Rectangular | 250 | 475 | 1187.5 | 6862.5 | 0.81 | 1993.69 | G300E | 5256675 | 41.25 | G300E | 1692992.09 | 13.28
1734 | Story9 | B8 | 32 MPa RC Beam (47.5 cm x 25 cm) | Beam | 32MPa | Concrete Rectangular | 250 | 475 | 1187.5 | 6862.5 | 0.81 | 1993.69 | G300E | 3446534.66 | 27.04 | G300E | 3245215.58 | 25.46
1735 | Story9 | B9 | 32 MPa RC Beam (47.5 cm x 25 cm) | Beam | 32MPa | Concrete Rectangular | 250 | 475 | 1187.5 | 6862.5 | 0.81 | 1993.69 | G300E | 5183059.09 | 40.67 | G300E | 1706919.84 | 13.39

## Columns
| Story | Label | Section | Structural_Element_Type | Material | Cross_Section_Type | Width_(mm) | Depth_(mm) | Area_(cm^2) | Length_(mm) | Volume_(m^3) | Mass_(kg) | Long._Rebar_Material | Long._Rebar_Volume_(mm^3) | Long._Rebar_Mass_(kg) | Tran._Rebar_Material | Tran._Rebar_Volume_(mm^3) | Tran._Rebar_Mass_(kg)
0 | Story1 | C1 | 32 MPa RC Column (80 cm x 80 cm) | Column | 32MPa | Concrete Rectangular | 800 | 800 | 6400 | 3100 | 1.98 | 4853.82 | G300E | 19840000 | 155.67 | G300E | 0 | 0
1 | Story1 | C10 | 32 MPa RC Column (80 cm x 80 cm) | Column | 32MPa | Concrete Rectangular | 800 | 800 | 6400 | 3100 | 1.98 | 4853.82 | G300E | 89743966.67 | 704.16 | G300E | 0 | 0
2 | Story1 | C11 | 32 MPa RC Column (80 cm x 80 cm) | Column | 32MPa | Concrete Rectangular | 800 | 800 | 6400 | 3100 | 1.98 | 4853.82 | G300E | 155337900 | 1218.84 | G300E | 0 | 0
3 | Story1 | C12 | 32 MPa RC Column (80 cm x 80 cm) | Column | 32MPa | Concrete Rectangular | 800 | 800 | 6400 | 3100 | 1.98 | 4853.82 | G300E | 47209900 | 370.43 | G300E | 0 | 0
4 | Story1 | C13 | 32 MPa RC Column (80 cm x 80 cm) | Column | 32MPa | Concrete Rectangular | 800 | 800 | 6400 | 3100 | 1.98 | 4853.82 | G300E | 51636700 | 405.16 | G300E | 0 | 0
5 | Story1 | C14 | 32 MPa RC Column (80 cm x 80 cm) | Column | 32MPa | Concrete Rectangular | 800 | 800 | 6400 | 3100 | 1.98 | 4853.82 | G300E | 89514566.67 | 702.36 | G300E | 0 | 0
6 | Story1 | C17 | 32 MPa RC Column (80 cm x 80 cm) | Column | 32MPa | Concrete Rectangular | 800 | 800 | 6400 | 3100 | 1.98 | 4853.82 | G300E | 89765666.67 | 704.33 | G300E | 0 | 0
7 | Story1 | C18 | 32 MPa RC Column (80 cm x 80 cm) | Column | 32MPa | Concrete Rectangular | 800 | 800 | 6400 | 3100 | 1.98 | 4853.82 | G300E | 51696633.33 | 405.63 | G300E | 0 | 0
8 | Story1 | C19 | 32 MPa RC Column (80 cm x 80 cm) | Column | 32MPa | Concrete Rectangular | 800 | 800 | 6400 | 3100 | 1.98 | 4853.82 | G300E | 51672866.67 | 405.44 | G300E | 0 | 0
9 | Story1 | C2 | 32 MPa RC Column (80 cm x 80 cm) | Column | 32MPa | Concrete Rectangular | 800 | 800 | 6400 | 3100 | 1.98 | 4853.82 | G300E | 46972233.33 | 368.56 | G300E | 0 | 0
10 | Story1 | C20 | 32 MPa RC Column (80 cm x 80 cm) | Column | 32MPa | Concrete Rectangular | 800 | 800 | 6400 | 3100 | 1.98 | 4853.82 | G300E | 89753266.67 | 704.24 | G300E | 0 | 0
11 | Story1 | C23 | 32 MPa RC Column (80 cm x 80 cm) | Column | 32MPa | Concrete Rectangular | 800 | 800 | 6400 | 3100 | 1.98 | 4853.82 | G300E | 89765666.67 | 704.33 | G300E | 0 | 0
12 | Story1 | C24 | 32 MPa RC Column (80 cm x 80 cm) | Column | 32MPa | Concrete Rectangular | 800 | 800 | 6400 | 3100 | 1.98 | 4853.82 | G300E | 51697666.67 | 405.64 | G300E | 0 | 0
13 | Story1 | C25 | 32 MPa RC Column (80 cm x 80 cm) | Column | 32MPa | Concrete Rectangular | 800 | 800 | 6400 | 3100 | 1.98 | 4853.82 | G300E | 47199566.67 | 370.35 | G300E | 0 | 0
14 | Story1 | C26 | 32 MPa RC Column (80 cm x 80 cm) | Column | 32MPa | Concrete Rectangular | 800 | 800 | 6400 | 3100 | 1.98 | 4853.82 | G300E | 155338933.33 | 1218.85 | G300E | 0 | 0
15 | Story1 | C27 | 32 MPa RC Column (80 cm x 80 cm) | Column | 32MPa | Concrete Rectangular | 800 | 800 | 6400 | 3100 | 1.98 | 4853.82 | G300E | 89762566.67 | 704.31 | G300E | 0 | 0
16 | Story1 | C28 | 32 MPa RC Column (80 cm x 80 cm) | Column | 32MPa | Concrete Rectangular | 800 | 800 | 6400 | 3100 | 1.98 | 4853.82 | G300E | 89756366.67 | 704.26 | G300E | 0 | 0
17 | Story1 | C29 | 32 MPa RC Column (80 cm x 80 cm) | Column | 32MPa | Concrete Rectangular | 800 | 800 | 6400 | 3100 | 1.98 | 4853.82 | G300E | 155341000 | 1218.86 | G300E | 0 | 0
18 | Story1 | C3 | 32 MPa RC Column (80 cm x 80 cm) | Column | 32MPa | Concrete Rectangular | 800 | 800 | 6400 | 3100 | 1.98 | 4853.82 | G300E | 51635666.67 | 405.15 | G300E | 0 | 0
19 | Story1 | C30 | 32 MPa RC Column (80 cm x 80 cm) | Column | 32MPa | Concrete Rectangular | 800 | 800 | 6400 | 3100 | 1.98 | 4853.82 | G300E | 47216100 | 370.48 | G300E | 0 | 0
20 | Story1 | C31 | 32 MPa RC Column (80 cm x 80 cm) | Column | 32MPa | Concrete Rectangular | 800 | 800 | 6400 | 3100 | 1.98 | 4853.82 | G300E | 19840000 | 155.67 | G300E | 0 | 0
21 | Story1 | C32 | 32 MPa RC Column (80 cm x 80 cm) | Column | 32MPa | Concrete Rectangular | 800 | 800 | 6400 | 3100 | 1.98 | 4853.82 | G300E | 47208866.67 | 370.42 | G300E | 0 | 0
22 | Story1 | C33 | 32 MPa RC Column (80 cm x 80 cm) | Column | 32MPa | Concrete Rectangular | 800 | 800 | 6400 | 3100 | 1.98 | 4853.82 | G300E | 51694566.67 | 405.61 | G300E | 0 | 0
23 | Story1 | C34 | 32 MPa RC Column (80 cm x 80 cm) | Column | 32MPa | Concrete Rectangular | 800 | 800 | 6400 | 3100 | 1.98 | 4853.82 | G300E | 51695600 | 405.62 | G300E | 0 | 0
24 | Story1 | C35 | 32 MPa RC Column (80 cm x 80 cm) | Column | 32MPa | Concrete Rectangular | 800 | 800 | 6400 | 3100 | 1.98 | 4853.82 | G300E | 47213000 | 370.45 | G300E | 0 | 0
25 | Story1 | C36 | 32 MPa RC Column (80 cm x 80 cm) | Column | 32MPa | Concrete Rectangular | 800 | 800 | 6400 | 3100 | 1.98 | 4853.82 | G300E | 19840000 | 155.67 | G300E | 0 | 0
26 | Story1 | C4 | 32 MPa RC Column (80 cm x 80 cm) | Column | 32MPa | Concrete Rectangular | 800 | 800 | 6400 | 3100 | 1.98 | 4853.82 | G300E | 51671833.33 | 405.44 | G300E | 0 | 0
27 | Story1 | C5 | 32 MPa RC Column (80 cm x 80 cm) | Column | 32MPa | Concrete Rectangular | 800 | 800 | 6400 | 3100 | 1.98 | 4853.82 | G300E | 47197500 | 370.33 | G300E | 0 | 0
28 | Story1 | C6 | 32 MPa RC Column (80 cm x 80 cm) | Column | 32MPa | Concrete Rectangular | 800 | 800 | 6400 | 3100 | 1.98 | 4853.82 | G300E | 19840000 | 155.67 | G300E | 0 | 0
29 | Story1 | C7 | 32 MPa RC Column (80 cm x 80 cm) | Column | 32MPa | Concrete Rectangular | 800 | 800 | 6400 | 3100 | 1.98 | 4853.82 | G300E | 46972233.33 | 368.56 | G300E | 0 | 0
30 | Story1 | C8 | 32 MPa RC Column (80 cm x 80 cm) | Column | 32MPa | Concrete Rectangular | 800 | 800 | 6400 | 3100 | 1.98 | 4853.82 | G300E | 156035400 | 1224.31 | G300E | 0 | 0
31 | Story1 | C9 | 32 MPa RC Column (80 cm x 80 cm) | Column | 32MPa | Concrete Rectangular | 800 | 800 | 6400 | 3100 | 1.98 | 4853.82 | G300E | 89512500 | 702.35 | G300E | 0 | 0
32 | Story10 | C1 | 32 MPa RC Column (67.5 cm x 67.5 cm) | Column | 32MPa | Concrete Rectangular | 675 | 675 | 4556.3 | 3025 | 1.38 | 3371.9 | G300E | 28916983.33 | 226.89 | G300E | 0 | 0
33 | Story10 | C10 | 32 MPa RC Column (67.5 cm x 67.5 cm) | Column | 32MPa | Concrete Rectangular | 675 | 675 | 4556.3 | 3025 | 1.38 | 3371.9 | G300E | 21012658.33 | 164.87 | G300E | 0 | 0
34 | Story10 | C11 | 32 MPa RC Column (67.5 cm x 67.5 cm) | Column | 32MPa | Concrete Rectangular | 675 | 675 | 4556.3 | 3025 | 1.38 | 3371.9 | G300E | 88415708.33 | 693.74 | G300E | 0 | 0
35 | Story10 | C12 | 32 MPa RC Column (67.5 cm x 67.5 cm) | Column | 32MPa | Concrete Rectangular | 675 | 675 | 4556.3 | 3025 | 1.38 | 3371.9 | G300E | 28145608.33 | 220.84 | G300E | 0 | 0
36 | Story10 | C13 | 32 MPa RC Column (67.5 cm x 67.5 cm) | Column | 32MPa | Concrete Rectangular | 675 | 675 | 4556.3 | 3025 | 1.38 | 3371.9 | G300E | 35758525 | 280.57 | G300E | 0 | 0
37 | Story10 | C14 | 32 MPa RC Column (67.5 cm x 67.5 cm) | Column | 32MPa | Concrete Rectangular | 675 | 675 | 4556.3 | 3025 | 1.38 | 3371.9 | G300E | 21026775 | 164.98 | G300E | 0 | 0
38 | Story10 | C17 | 32 MPa RC Column (67.5 cm x 67.5 cm) | Column | 32MPa | Concrete Rectangular | 675 | 675 | 4556.3 | 3025 | 1.38 | 3371.9 | G300E | 21028791.67 | 165 | G300E | 0 | 0
39 | Story10 | C18 | 32 MPa RC Column (67.5 cm x 67.5 cm) | Column | 32MPa | Concrete Rectangular | 675 | 675 | 4556.3 | 3025 | 1.38 | 3371.9 | G300E | 35814991.67 | 281.02 | G300E | 0 | 0
40 | Story10 | C19 | 32 MPa RC Column (67.5 cm x 67.5 cm) | Column | 32MPa | Concrete Rectangular | 675 | 675 | 4556.3 | 3025 | 1.38 | 3371.9 | G300E | 35789783.33 | 280.82 | G300E | 0 | 0
41 | Story10 | C2 | 32 MPa RC Column (67.5 cm x 67.5 cm) | Column | 32MPa | Concrete Rectangular | 675 | 675 | 4556.3 | 3025 | 1.38 | 3371.9 | G300E | 28159725 | 220.95 | G300E | 0 | 0
42 | Story10 | C20 | 32 MPa RC Column (67.5 cm x 67.5 cm) | Column | 32MPa | Concrete Rectangular | 675 | 675 | 4556.3 | 3025 | 1.38 | 3371.9 | G300E | 21015683.33 | 164.9 | G300E | 0 | 0
43 | Story10 | C23 | 32 MPa RC Column (67.5 cm x 67.5 cm) | Column | 32MPa | Concrete Rectangular | 675 | 675 | 4556.3 | 3025 | 1.38 | 3371.9 | G300E | 21028791.67 | 165 | G300E | 0 | 0
44 | Story10 | C24 | 32 MPa RC Column (67.5 cm x 67.5 cm) | Column | 32MPa | Concrete Rectangular | 675 | 675 | 4556.3 | 3025 | 1.38 | 3371.9 | G300E | 35816000 | 281.03 | G300E | 0 | 0
45 | Story10 | C25 | 32 MPa RC Column (67.5 cm x 67.5 cm) | Column | 32MPa | Concrete Rectangular | 675 | 675 | 4556.3 | 3025 | 1.38 | 3371.9 | G300E | 28136533.33 | 220.77 | G300E | 0 | 0
46 | Story10 | C26 | 32 MPa RC Column (67.5 cm x 67.5 cm) | Column | 32MPa | Concrete Rectangular | 675 | 675 | 4556.3 | 3025 | 1.38 | 3371.9 | G300E | 88417725 | 693.76 | G300E | 0 | 0
47 | Story10 | C27 | 32 MPa RC Column (67.5 cm x 67.5 cm) | Column | 32MPa | Concrete Rectangular | 675 | 675 | 4556.3 | 3025 | 1.38 | 3371.9 | G300E | 21026775 | 164.98 | G300E | 0 | 0
48 | Story10 | C28 | 32 MPa RC Column (67.5 cm x 67.5 cm) | Column | 32MPa | Concrete Rectangular | 675 | 675 | 4556.3 | 3025 | 1.38 | 3371.9 | G300E | 21023750 | 164.96 | G300E | 0 | 0
49 | Story10 | C29 | 32 MPa RC Column (67.5 cm x 67.5 cm) | Column | 32MPa | Concrete Rectangular | 675 | 675 | 4556.3 | 3025 | 1.38 | 3371.9 | G300E | 88418733.33 | 693.77 | G300E | 0 | 0
50 | Story10 | C3 | 32 MPa RC Column (67.5 cm x 67.5 cm) | Column | 32MPa | Concrete Rectangular | 675 | 675 | 4556.3 | 3025 | 1.38 | 3371.9 | G300E | 35757516.67 | 280.57 | G300E | 0 | 0
51 | Story10 | C30 | 32 MPa RC Column (67.5 cm x 67.5 cm) | Column | 32MPa | Concrete Rectangular | 675 | 675 | 4556.3 | 3025 | 1.38 | 3371.9 | G300E | 28153675 | 220.9 | G300E | 0 | 0
52 | Story10 | C31 | 32 MPa RC Column (67.5 cm x 67.5 cm) | Column | 32MPa | Concrete Rectangular | 675 | 675 | 4556.3 | 3025 | 1.38 | 3371.9 | G300E | 29000675 | 227.55 | G300E | 0 | 0
53 | Story10 | C32 | 32 MPa RC Column (67.5 cm x 67.5 cm) | Column | 32MPa | Concrete Rectangular | 675 | 675 | 4556.3 | 3025 | 1.38 | 3371.9 | G300E | 28145608.33 | 220.84 | G300E | 0 | 0
54 | Story10 | C33 | 32 MPa RC Column (67.5 cm x 67.5 cm) | Column | 32MPa | Concrete Rectangular | 675 | 675 | 4556.3 | 3025 | 1.38 | 3371.9 | G300E | 35813983.33 | 281.01 | G300E | 0 | 0
55 | Story10 | C34 | 32 MPa RC Column (67.5 cm x 67.5 cm) | Column | 32MPa | Concrete Rectangular | 675 | 675 | 4556.3 | 3025 | 1.38 | 3371.9 | G300E | 35813983.33 | 281.01 | G300E | 0 | 0
56 | Story10 | C35 | 32 MPa RC Column (67.5 cm x 67.5 cm) | Column | 32MPa | Concrete Rectangular | 675 | 675 | 4556.3 | 3025 | 1.38 | 3371.9 | G300E | 28151658.33 | 220.89 | G300E | 0 | 0
57 | Story10 | C36 | 32 MPa RC Column (67.5 cm x 67.5 cm) | Column | 32MPa | Concrete Rectangular | 675 | 675 | 4556.3 | 3025 | 1.38 | 3371.9 | G300E | 29012775 | 227.64 | G300E | 0 | 0
58 | Story10 | C4 | 32 MPa RC Column (67.5 cm x 67.5 cm) | Column | 32MPa | Concrete Rectangular | 675 | 675 | 4556.3 | 3025 | 1.38 | 3371.9 | G300E | 35788775 | 280.81 | G300E | 0 | 0
59 | Story10 | C5 | 32 MPa RC Column (67.5 cm x 67.5 cm) | Column | 32MPa | Concrete Rectangular | 675 | 675 | 4556.3 | 3025 | 1.38 | 3371.9 | G300E | 28135525 | 220.76 | G300E | 0 | 0
60 | Story10 | C6 | 32 MPa RC Column (67.5 cm x 67.5 cm) | Column | 32MPa | Concrete Rectangular | 675 | 675 | 4556.3 | 3025 | 1.38 | 3371.9 | G300E | 29000675 | 227.55 | G300E | 0 | 0
61 | Story10 | C7 | 32 MPa RC Column (67.5 cm x 67.5 cm) | Column | 32MPa | Concrete Rectangular | 675 | 675 | 4556.3 | 3025 | 1.38 | 3371.9 | G300E | 28158716.67 | 220.94 | G300E | 0 | 0
62 | Story10 | C8 | 32 MPa RC Column (67.5 cm x 67.5 cm) | Column | 32MPa | Concrete Rectangular | 675 | 675 | 4556.3 | 3025 | 1.38 | 3371.9 | G300E | 88770641.67 | 696.53 | G300E | 0 | 0
63 | Story10 | C9 | 32 MPa RC Column (67.5 cm x 67.5 cm) | Column | 32MPa | Concrete Rectangular | 675 | 675 | 4556.3 | 3025 | 1.38 | 3371.9 | G300E | 21026775 | 164.98 | G300E | 0 | 0
64 | Story11 | C1 | 32 MPa RC Column (65 cm x 65 cm) | Column | 32MPa | Concrete Rectangular | 650 | 650 | 4225 | 3025 | 1.28 | 3126.76 | G300E | 12780625 | 100.28 | G300E | 0 | 0
65 | Story11 | C10 | 32 MPa RC Column (65 cm x 65 cm) | Column | 32MPa | Concrete Rectangular | 650 | 650 | 4225 | 3025 | 1.28 | 3126.76 | G300E | 24243358.33 | 190.22 | G300E | 0 | 0
66 | Story11 | C11 | 32 MPa RC Column (65 cm x 65 cm) | Column | 32MPa | Concrete Rectangular | 650 | 650 | 4225 | 3025 | 1.28 | 3126.76 | G300E | 86730783.33 | 680.52 | G300E | 0 | 0
67 | Story11 | C12 | 32 MPa RC Column (65 cm x 65 cm) | Column | 32MPa | Concrete Rectangular | 650 | 650 | 4225 | 3025 | 1.28 | 3126.76 | G300E | 16811941.67 | 131.91 | G300E | 0 | 0
68 | Story11 | C13 | 32 MPa RC Column (65 cm x 65 cm) | Column | 32MPa | Concrete Rectangular | 650 | 650 | 4225 | 3025 | 1.28 | 3126.76 | G300E | 12780625 | 100.28 | G300E | 0 | 0
69 | Story11 | C14 | 32 MPa RC Column (65 cm x 65 cm) | Column | 32MPa | Concrete Rectangular | 650 | 650 | 4225 | 3025 | 1.28 | 3126.76 | G300E | 24222183.33 | 190.06 | G300E | 0 | 0
70 | Story11 | C17 | 32 MPa RC Column (65 cm x 65 cm) | Column | 32MPa | Concrete Rectangular | 650 | 650 | 4225 | 3025 | 1.28 | 3126.76 | G300E | 24259491.67 | 190.35 | G300E | 0 | 0
71 | Story11 | C18 | 32 MPa RC Column (65 cm x 65 cm) | Column | 32MPa | Concrete Rectangular | 650 | 650 | 4225 | 3025 | 1.28 | 3126.76 | G300E | 12780625 | 100.28 | G300E | 0 | 0
72 | Story11 | C19 | 32 MPa RC Column (65 cm x 65 cm) | Column | 32MPa | Concrete Rectangular | 650 | 650 | 4225 | 3025 | 1.28 | 3126.76 | G300E | 12780625 | 100.28 | G300E | 0 | 0
73 | Story11 | C2 | 32 MPa RC Column (65 cm x 65 cm) | Column | 32MPa | Concrete Rectangular | 650 | 650 | 4225 | 3025 | 1.28 | 3126.76 | G300E | 16781691.67 | 131.68 | G300E | 0 | 0
74 | Story11 | C20 | 32 MPa RC Column (65 cm x 65 cm) | Column | 32MPa | Concrete Rectangular | 650 | 650 | 4225 | 3025 | 1.28 | 3126.76 | G300E | 24247391.67 | 190.25 | G300E | 0 | 0
75 | Story11 | C23 | 32 MPa RC Column (65 cm x 65 cm) | Column | 32MPa | Concrete Rectangular | 650 | 650 | 4225 | 3025 | 1.28 | 3126.76 | G300E | 24260500 | 190.36 | G300E | 0 | 0
76 | Story11 | C24 | 32 MPa RC Column (65 cm x 65 cm) | Column | 32MPa | Concrete Rectangular | 650 | 650 | 4225 | 3025 | 1.28 | 3126.76 | G300E | 12780625 | 100.28 | G300E | 0 | 0
77 | Story11 | C25 | 32 MPa RC Column (65 cm x 65 cm) | Column | 32MPa | Concrete Rectangular | 650 | 650 | 4225 | 3025 | 1.28 | 3126.76 | G300E | 16804883.33 | 131.86 | G300E | 0 | 0
78 | Story11 | C26 | 32 MPa RC Column (65 cm x 65 cm) | Column | 32MPa | Concrete Rectangular | 650 | 650 | 4225 | 3025 | 1.28 | 3126.76 | G300E | 86733808.33 | 680.55 | G300E | 0 | 0
79 | Story11 | C27 | 32 MPa RC Column (65 cm x 65 cm) | Column | 32MPa | Concrete Rectangular | 650 | 650 | 4225 | 3025 | 1.28 | 3126.76 | G300E | 24257475 | 190.33 | G300E | 0 | 0
80 | Story11 | C28 | 32 MPa RC Column (65 cm x 65 cm) | Column | 32MPa | Concrete Rectangular | 650 | 650 | 4225 | 3025 | 1.28 | 3126.76 | G300E | 24255458.33 | 190.32 | G300E | 0 | 0
81 | Story11 | C29 | 32 MPa RC Column (65 cm x 65 cm) | Column | 32MPa | Concrete Rectangular | 650 | 650 | 4225 | 3025 | 1.28 | 3126.76 | G300E | 86734816.67 | 680.55 | G300E | 0 | 0
82 | Story11 | C3 | 32 MPa RC Column (65 cm x 65 cm) | Column | 32MPa | Concrete Rectangular | 650 | 650 | 4225 | 3025 | 1.28 | 3126.76 | G300E | 12780625 | 100.28 | G300E | 0 | 0
83 | Story11 | C30 | 32 MPa RC Column (65 cm x 65 cm) | Column | 32MPa | Concrete Rectangular | 650 | 650 | 4225 | 3025 | 1.28 | 3126.76 | G300E | 16817991.67 | 131.96 | G300E | 0 | 0
84 | Story11 | C31 | 32 MPa RC Column (65 cm x 65 cm) | Column | 32MPa | Concrete Rectangular | 650 | 650 | 4225 | 3025 | 1.28 | 3126.76 | G300E | 12780625 | 100.28 | G300E | 0 | 0
85 | Story11 | C32 | 32 MPa RC Column (65 cm x 65 cm) | Column | 32MPa | Concrete Rectangular | 650 | 650 | 4225 | 3025 | 1.28 | 3126.76 | G300E | 16811941.67 | 131.91 | G300E | 0 | 0
86 | Story11 | C33 | 32 MPa RC Column (65 cm x 65 cm) | Column | 32MPa | Concrete Rectangular | 650 | 650 | 4225 | 3025 | 1.28 | 3126.76 | G300E | 12780625 | 100.28 | G300E | 0 | 0
87 | Story11 | C34 | 32 MPa RC Column (65 cm x 65 cm) | Column | 32MPa | Concrete Rectangular | 650 | 650 | 4225 | 3025 | 1.28 | 3126.76 | G300E | 12780625 | 100.28 | G300E | 0 | 0
88 | Story11 | C35 | 32 MPa RC Column (65 cm x 65 cm) | Column | 32MPa | Concrete Rectangular | 650 | 650 | 4225 | 3025 | 1.28 | 3126.76 | G300E | 16816983.33 | 131.95 | G300E | 0 | 0
89 | Story11 | C36 | 32 MPa RC Column (65 cm x 65 cm) | Column | 32MPa | Concrete Rectangular | 650 | 650 | 4225 | 3025 | 1.28 | 3126.76 | G300E | 12780625 | 100.28 | G300E | 0 | 0
90 | Story11 | C4 | 32 MPa RC Column (65 cm x 65 cm) | Column | 32MPa | Concrete Rectangular | 650 | 650 | 4225 | 3025 | 1.28 | 3126.76 | G300E | 12780625 | 100.28 | G300E | 0 | 0
91 | Story11 | C5 | 32 MPa RC Column (65 cm x 65 cm) | Column | 32MPa | Concrete Rectangular | 650 | 650 | 4225 | 3025 | 1.28 | 3126.76 | G300E | 16803875 | 131.85 | G300E | 0 | 0
92 | Story11 | C6 | 32 MPa RC Column (65 cm x 65 cm) | Column | 32MPa | Concrete Rectangular | 650 | 650 | 4225 | 3025 | 1.28 | 3126.76 | G300E | 12780625 | 100.28 | G300E | 0 | 0
93 | Story11 | C7 | 32 MPa RC Column (65 cm x 65 cm) | Column | 32MPa | Concrete Rectangular | 650 | 650 | 4225 | 3025 | 1.28 | 3126.76 | G300E | 16782700 | 131.68 | G300E | 0 | 0
94 | Story11 | C8 | 32 MPa RC Column (65 cm x 65 cm) | Column | 32MPa | Concrete Rectangular | 650 | 650 | 4225 | 3025 | 1.28 | 3126.76 | G300E | 87040341.67 | 682.95 | G300E | 0 | 0
95 | Story11 | C9 | 32 MPa RC Column (65 cm x 65 cm) | Column | 32MPa | Concrete Rectangular | 650 | 650 | 4225 | 3025 | 1.28 | 3126.76 | G300E | 24222183.33 | 190.06 | G300E | 0 | 0
96 | Story11 | D1 | 32 MPa RC Column (50 cm x 50 cm) | Column | 32MPa | Concrete Rectangular | 500 | 500 | 2500 | 8005.6 | 2 | 4896.39 | G300E | 20014000 | 157.04 | G300E | 0 | 0
97 | Story11 | D10 | 32 MPa RC Column (50 cm x 50 cm) | Column | 32MPa | Concrete Rectangular | 500 | 500 | 2500 | 8005.6 | 2 | 4896.39 | G300E | 20014000 | 157.04 | G300E | 0 | 0
98 | Story11 | D11 | 32 MPa RC Column (50 cm x 50 cm) | Column | 32MPa | Concrete Rectangular | 500 | 500 | 2500 | 8005.6 | 2 | 4896.39 | G300E | 78985251 | 619.75 | G300E | 4667264.8 | 36.62
99 | Story11 | D12 | 32 MPa RC Column (50 cm x 50 cm) | Column | 32MPa | Concrete Rectangular | 500 | 500 | 2500 | 8005.6 | 2 | 4896.39 | G300E | 78320786.2 | 614.53 | G300E | 4667264.8 | 36.62
100 | Story11 | D13 | 32 MPa RC Column (50 cm x 50 cm) | Column | 32MPa | Concrete Rectangular | 500 | 500 | 2500 | 8005.6 | 2 | 4896.39 | G300E | 20014000 | 157.04 | G300E | 0 | 0
101 | Story11 | D14 | 32 MPa RC Column (50 cm x 50 cm) | Column | 32MPa | Concrete Rectangular | 500 | 500 | 2500 | 8005.6 | 2 | 4896.39 | G300E | 20014000 | 157.04 | G300E | 0 | 0
102 | Story11 | D15 | 32 MPa RC Column (50 cm x 50 cm) | Column | 32MPa | Concrete Rectangular | 500 | 500 | 2500 | 8005.6 | 2 | 4896.39 | G300E | 20014000 | 157.04 | G300E | 0 | 0
103 | Story11 | D16 | 32 MPa RC Column (50 cm x 50 cm) | Column | 32MPa | Concrete Rectangular | 500 | 500 | 2500 | 8005.6 | 2 | 4896.39 | G300E | 78182689.6 | 613.45 | G300E | 4667264.8 | 36.62
104 | Story11 | D17 | 32 MPa RC Column (50 cm x 50 cm) | Column | 32MPa | Concrete Rectangular | 500 | 500 | 2500 | 8005.6 | 2 | 4896.39 | G300E | 83564454.2 | 655.68 | G300E | 0 | 0
105 | Story11 | D18 | 32 MPa RC Column (50 cm x 50 cm) | Column | 32MPa | Concrete Rectangular | 500 | 500 | 2500 | 8005.6 | 2 | 4896.39 | G300E | 20014000 | 157.04 | G300E | 0 | 0
106 | Story11 | D19 | 32 MPa RC Column (50 cm x 50 cm) | Column | 32MPa | Concrete Rectangular | 500 | 500 | 2500 | 8005.6 | 2 | 4896.39 | G300E | 20014000 | 157.04 | G300E | 0 | 0
107 | Story11 | D2 | 32 MPa RC Column (50 cm x 50 cm) | Column | 32MPa | Concrete Rectangular | 500 | 500 | 2500 | 8005.6 | 2 | 4896.39 | G300E | 20014000 | 157.04 | G300E | 0 | 0
108 | Story11 | D20 | 32 MPa RC Column (50 cm x 50 cm) | Column | 32MPa | Concrete Rectangular | 500 | 500 | 2500 | 8005.6 | 2 | 4896.39 | G300E | 20014000 | 157.04 | G300E | 0 | 0
109 | Story11 | D21 | 32 MPa RC Column (50 cm x 50 cm) | Column | 32MPa | Concrete Rectangular | 500 | 500 | 2500 | 8005.6 | 2 | 4896.39 | G300E | 20014000 | 157.04 | G300E | 0 | 0
110 | Story11 | D22 | 32 MPa RC Column (50 cm x 50 cm) | Column | 32MPa | Concrete Rectangular | 500 | 500 | 2500 | 8005.6 | 2 | 4896.39 | G300E | 79079316.8 | 620.49 | G300E | 4667264.8 | 36.62
111 | Story11 | D23 | 32 MPa RC Column (50 cm x 50 cm) | Column | 32MPa | Concrete Rectangular | 500 | 500 | 2500 | 8005.6 | 2 | 4896.39 | G300E | 84194895.2 | 660.62 | G300E | 0 | 0
112 | Story11 | D24 | 32 MPa RC Column (50 cm x 50 cm) | Column | 32MPa | Concrete Rectangular | 500 | 500 | 2500 | 8005.6 | 2 | 4896.39 | G300E | 83570458.4 | 655.72 | G300E | 0 | 0
113 | Story11 | D25 | 32 MPa RC Column (50 cm x 50 cm) | Column | 32MPa | Concrete Rectangular | 500 | 500 | 2500 | 8005.6 | 2 | 4896.39 | G300E | 84180885.4 | 660.51 | G300E | 0 | 0
114 | Story11 | D26 | 32 MPa RC Column (50 cm x 50 cm) | Column | 32MPa | Concrete Rectangular | 500 | 500 | 2500 | 8005.6 | 2 | 4896.39 | G300E | 20014000 | 157.04 | G300E | 0 | 0
115 | Story11 | D27 | 32 MPa RC Column (50 cm x 50 cm) | Column | 32MPa | Concrete Rectangular | 500 | 500 | 2500 | 8005.6 | 2 | 4896.39 | G300E | 20014000 | 157.04 | G300E | 0 | 0
116 | Story11 | D28 | 32 MPa RC Column (50 cm x 50 cm) | Column | 32MPa | Concrete Rectangular | 500 | 500 | 2500 | 8005.6 | 2 | 4896.39 | G300E | 20014000 | 157.04 | G300E | 0 | 0
117 | Story11 | D29 | 32 MPa RC Column (50 cm x 50 cm) | Column | 32MPa | Concrete Rectangular | 500 | 500 | 2500 | 8005.6 | 2 | 4896.39 | G300E | 20014000 | 157.04 | G300E | 0 | 0
118 | Story11 | D3 | 32 MPa RC Column (50 cm x 50 cm) | Column | 32MPa | Concrete Rectangular | 500 | 500 | 2500 | 8005.6 | 2 | 4896.39 | G300E | 20014000 | 157.04 | G300E | 0 | 0
119 | Story11 | D30 | 32 MPa RC Column (50 cm x 50 cm) | Column | 32MPa | Concrete Rectangular | 500 | 500 | 2500 | 8005.6 | 2 | 4896.39 | G300E | 20014000 | 157.04 | G300E | 0 | 0
120 | Story11 | D31 | 32 MPa RC Column (50 cm x 50 cm) | Column | 32MPa | Concrete Rectangular | 500 | 500 | 2500 | 8005.6 | 2 | 4896.39 | G300E | 20014000 | 157.04 | G300E | 0 | 0
121 | Story11 | D32 | 32 MPa RC Column (50 cm x 50 cm) | Column | 32MPa | Concrete Rectangular | 500 | 500 | 2500 | 8005.6 | 2 | 4896.39 | G300E | 20014000 | 157.04 | G300E | 0 | 0
122 | Story11 | D33 | 32 MPa RC Column (50 cm x 50 cm) | Column | 32MPa | Concrete Rectangular | 500 | 500 | 2500 | 8005.6 | 2 | 4896.39 | G300E | 20014000 | 157.04 | G300E | 0 | 0
123 | Story11 | D34 | 32 MPa RC Column (50 cm x 50 cm) | Column | 32MPa | Concrete Rectangular | 500 | 500 | 2500 | 8005.6 | 2 | 4896.39 | G300E | 20014000 | 157.04 | G300E | 0 | 0
124 | Story11 | D35 | 32 MPa RC Column (50 cm x 50 cm) | Column | 32MPa | Concrete Rectangular | 500 | 500 | 2500 | 8005.6 | 2 | 4896.39 | G300E | 20014000 | 157.04 | G300E | 0 | 0
125 | Story11 | D36 | 32 MPa RC Column (50 cm x 50 cm) | Column | 32MPa | Concrete Rectangular | 500 | 500 | 2500 | 8005.6 | 2 | 4896.39 | G300E | 20014000 | 157.04 | G300E | 0 | 0
126 | Story11 | D37 | 32 MPa RC Column (50 cm x 50 cm) | Column | 32MPa | Concrete Rectangular | 500 | 500 | 2500 | 8005.6 | 2 | 4896.39 | G300E | 20014000 | 157.04 | G300E | 0 | 0
127 | Story11 | D38 | 32 MPa RC Column (50 cm x 50 cm) | Column | 32MPa | Concrete Rectangular | 500 | 500 | 2500 | 8005.6 | 2 | 4896.39 | G300E | 20014000 | 157.04 | G300E | 0 | 0
128 | Story11 | D39 | 32 MPa RC Column (50 cm x 50 cm) | Column | 32MPa | Concrete Rectangular | 500 | 500 | 2500 | 8005.6 | 2 | 4896.39 | G300E | 20014000 | 157.04 | G300E | 0 | 0
129 | Story11 | D4 | 32 MPa RC Column (50 cm x 50 cm) | Column | 32MPa | Concrete Rectangular | 500 | 500 | 2500 | 8005.6 | 2 | 4896.39 | G300E | 20014000 | 157.04 | G300E | 0 | 0
130 | Story11 | D40 | 32 MPa RC Column (50 cm x 50 cm) | Column | 32MPa | Concrete Rectangular | 500 | 500 | 2500 | 8005.6 | 2 | 4896.39 | G300E | 20014000 | 157.04 | G300E | 0 | 0
131 | Story11 | D41 | 32 MPa RC Column (50 cm x 50 cm) | Column | 32MPa | Concrete Rectangular | 500 | 500 | 2500 | 8005.6 | 2 | 4896.39 | G300E | 20014000 | 157.04 | G300E | 0 | 0
132 | Story11 | D42 | 32 MPa RC Column (50 cm x 50 cm) | Column | 32MPa | Concrete Rectangular | 500 | 500 | 2500 | 8005.6 | 2 | 4896.39 | G300E | 20014000 | 157.04 | G300E | 0 | 0
133 | Story11 | D43 | 32 MPa RC Column (50 cm x 50 cm) | Column | 32MPa | Concrete Rectangular | 500 | 500 | 2500 | 8005.6 | 2 | 4896.39 | G300E | 20014000 | 157.04 | G300E | 0 | 0
134 | Story11 | D44 | 32 MPa RC Column (50 cm x 50 cm) | Column | 32MPa | Concrete Rectangular | 500 | 500 | 2500 | 8005.6 | 2 | 4896.39 | G300E | 20014000 | 157.04 | G300E | 0 | 0
135 | Story11 | D45 | 32 MPa RC Column (50 cm x 50 cm) | Column | 32MPa | Concrete Rectangular | 500 | 500 | 2500 | 8005.6 | 2 | 4896.39 | G300E | 20014000 | 157.04 | G300E | 0 | 0
136 | Story11 | D46 | 32 MPa RC Column (50 cm x 50 cm) | Column | 32MPa | Concrete Rectangular | 500 | 500 | 2500 | 8005.6 | 2 | 4896.39 | G300E | 20014000 | 157.04 | G300E | 0 | 0
137 | Story11 | D47 | 32 MPa RC Column (50 cm x 50 cm) | Column | 32MPa | Concrete Rectangular | 500 | 500 | 2500 | 8005.6 | 2 | 4896.39 | G300E | 84064804.2 | 659.6 | G300E | 0 | 0
138 | Story11 | D48 | 32 MPa RC Column (50 cm x 50 cm) | Column | 32MPa | Concrete Rectangular | 500 | 500 | 2500 | 8005.6 | 2 | 4896.39 | G300E | 83548443 | 655.55 | G300E | 0 | 0
139 | Story11 | D49 | 32 MPa RC Column (50 cm x 50 cm) | Column | 32MPa | Concrete Rectangular | 500 | 500 | 2500 | 8005.6 | 2 | 4896.39 | G300E | 20014000 | 157.04 | G300E | 0 | 0
140 | Story11 | D5 | 32 MPa RC Column (50 cm x 50 cm) | Column | 32MPa | Concrete Rectangular | 500 | 500 | 2500 | 8005.6 | 2 | 4896.39 | G300E | 20014000 | 157.04 | G300E | 0 | 0
141 | Story11 | D50 | 32 MPa RC Column (50 cm x 50 cm) | Column | 32MPa | Concrete Rectangular | 500 | 500 | 2500 | 8005.6 | 2 | 4896.39 | G300E | 20014000 | 157.04 | G300E | 0 | 0
142 | Story11 | D51 | 32 MPa RC Column (50 cm x 50 cm) | Column | 32MPa | Concrete Rectangular | 500 | 500 | 2500 | 8005.6 | 2 | 4896.39 | G300E | 20014000 | 157.04 | G300E | 0 | 0
143 | Story11 | D52 | 32 MPa RC Column (50 cm x 50 cm) | Column | 32MPa | Concrete Rectangular | 500 | 500 | 2500 | 8005.6 | 2 | 4896.39 | G300E | 83424356.2 | 654.58 | G300E | 0 | 0
144 | Story11 | D53 | 32 MPa RC Column (50 cm x 50 cm) | Column | 32MPa | Concrete Rectangular | 500 | 500 | 2500 | 8005.6 | 2 | 4896.39 | G300E | 78298770.8 | 614.36 | G300E | 4667264.8 | 36.62
145 | Story11 | D54 | 32 MPa RC Column (50 cm x 50 cm) | Column | 32MPa | Concrete Rectangular | 500 | 500 | 2500 | 8005.6 | 2 | 4896.39 | G300E | 20014000 | 157.04 | G300E | 0 | 0
146 | Story11 | D55 | 32 MPa RC Column (50 cm x 50 cm) | Column | 32MPa | Concrete Rectangular | 500 | 500 | 2500 | 8005.6 | 2 | 4896.39 | G300E | 20014000 | 157.04 | G300E | 0 | 0
147 | Story11 | D56 | 32 MPa RC Column (50 cm x 50 cm) | Column | 32MPa | Concrete Rectangular | 500 | 500 | 2500 | 8005.6 | 2 | 4896.39 | G300E | 20014000 | 157.04 | G300E | 0 | 0
148 | Story11 | D57 | 32 MPa RC Column (50 cm x 50 cm) | Column | 32MPa | Concrete Rectangular | 500 | 500 | 2500 | 8005.6 | 2 | 4896.39 | G300E | 20014000 | 157.04 | G300E | 0 | 0
149 | Story11 | D58 | 32 MPa RC Column (50 cm x 50 cm) | Column | 32MPa | Concrete Rectangular | 500 | 500 | 2500 | 8005.6 | 2 | 4896.39 | G300E | 84174881.2 | 660.47 | G300E | 0 | 0
150 | Story11 | D59 | 32 MPa RC Column (50 cm x 50 cm) | Column | 32MPa | Concrete Rectangular | 500 | 500 | 2500 | 8005.6 | 2 | 4896.39 | G300E | 79093326.6 | 620.6 | G300E | 4667264.8 | 36.62
151 | Story11 | D6 | 32 MPa RC Column (50 cm x 50 cm) | Column | 32MPa | Concrete Rectangular | 500 | 500 | 2500 | 8005.6 | 2 | 4896.39 | G300E | 20014000 | 157.04 | G300E | 0 | 0
152 | Story11 | D60 | 32 MPa RC Column (50 cm x 50 cm) | Column | 32MPa | Concrete Rectangular | 500 | 500 | 2500 | 8005.6 | 2 | 4896.39 | G300E | 78340800.2 | 614.69 | G300E | 4667264.8 | 36.62
153 | Story11 | D61 | 32 MPa RC Column (50 cm x 50 cm) | Column | 32MPa | Concrete Rectangular | 500 | 500 | 2500 | 8005.6 | 2 | 4896.39 | G300E | 79077315.4 | 620.47 | G300E | 4667264.8 | 36.62
154 | Story11 | D62 | 32 MPa RC Column (50 cm x 50 cm) | Column | 32MPa | Concrete Rectangular | 500 | 500 | 2500 | 8005.6 | 2 | 4896.39 | G300E | 20014000 | 157.04 | G300E | 0 | 0
155 | Story11 | D63 | 32 MPa RC Column (50 cm x 50 cm) | Column | 32MPa | Concrete Rectangular | 500 | 500 | 2500 | 8005.6 | 2 | 4896.39 | G300E | 20014000 | 157.04 | G300E | 0 | 0
156 | Story11 | D64 | 32 MPa RC Column (50 cm x 50 cm) | Column | 32MPa | Concrete Rectangular | 500 | 500 | 2500 | 8005.6 | 2 | 4896.39 | G300E | 20014000 | 157.04 | G300E | 0 | 0
157 | Story11 | D65 | 32 MPa RC Column (50 cm x 50 cm) | Column | 32MPa | Concrete Rectangular | 500 | 500 | 2500 | 8005.6 | 2 | 4896.39 | G300E | 20014000 | 157.04 | G300E | 0 | 0
158 | Story11 | D66 | 32 MPa RC Column (50 cm x 50 cm) | Column | 32MPa | Concrete Rectangular | 500 | 500 | 2500 | 8005.6 | 2 | 4896.39 | G300E | 20014000 | 157.04 | G300E | 0 | 0
159 | Story11 | D67 | 32 MPa RC Column (50 cm x 50 cm) | Column | 32MPa | Concrete Rectangular | 500 | 500 | 2500 | 8005.6 | 2 | 4896.39 | G300E | 20014000 | 157.04 | G300E | 0 | 0
160 | Story11 | D68 | 32 MPa RC Column (50 cm x 50 cm) | Column | 32MPa | Concrete Rectangular | 500 | 500 | 2500 | 8005.6 | 2 | 4896.39 | G300E | 20014000 | 157.04 | G300E | 0 | 0
161 | Story11 | D69 | 32 MPa RC Column (50 cm x 50 cm) | Column | 32MPa | Concrete Rectangular | 500 | 500 | 2500 | 8005.6 | 2 | 4896.39 | G300E | 20014000 | 157.04 | G300E | 0 | 0
162 | Story11 | D7 | 32 MPa RC Column (50 cm x 50 cm) | Column | 32MPa | Concrete Rectangular | 500 | 500 | 2500 | 8005.6 | 2 | 4896.39 | G300E | 20014000 | 157.04 | G300E | 0 | 0
163 | Story11 | D70 | 32 MPa RC Column (50 cm x 50 cm) | Column | 32MPa | Concrete Rectangular | 500 | 500 | 2500 | 8005.6 | 2 | 4896.39 | G300E | 20014000 | 157.04 | G300E | 0 | 0
164 | Story11 | D71 | 32 MPa RC Column (50 cm x 50 cm) | Column | 32MPa | Concrete Rectangular | 500 | 500 | 2500 | 8005.6 | 2 | 4896.39 | G300E | 20014000 | 157.04 | G300E | 0 | 0
165 | Story11 | D72 | 32 MPa RC Column (50 cm x 50 cm) | Column | 32MPa | Concrete Rectangular | 500 | 500 | 2500 | 8005.6 | 2 | 4896.39 | G300E | 20014000 | 157.04 | G300E | 0 | 0
166 | Story11 | D8 | 32 MPa RC Column (50 cm x 50 cm) | Column | 32MPa | Concrete Rectangular | 500 | 500 | 2500 | 8005.6 | 2 | 4896.39 | G300E | 20014000 | 157.04 | G300E | 0 | 0
167 | Story11 | D9 | 32 MPa RC Column (50 cm x 50 cm) | Column | 32MPa | Concrete Rectangular | 500 | 500 | 2500 | 8005.6 | 2 | 4896.39 | G300E | 20014000 | 157.04 | G300E | 0 | 0
168 | Story12 | C1 | 32 MPa RC Column (65 cm x 65 cm) | Column | 32MPa | Concrete Rectangular | 650 | 650 | 4225 | 3025 | 1.28 | 3126.76 | G300E | 12780625 | 100.28 | G300E | 0 | 0
169 | Story12 | C10 | 32 MPa RC Column (65 cm x 65 cm) | Column | 32MPa | Concrete Rectangular | 650 | 650 | 4225 | 3025 | 1.28 | 3126.76 | G300E | 48838625 | 383.21 | G300E | 0 | 0
170 | Story12 | C11 | 32 MPa RC Column (65 cm x 65 cm) | Column | 32MPa | Concrete Rectangular | 650 | 650 | 4225 | 3025 | 1.28 | 3126.76 | G300E | 74570283.33 | 585.11 | G300E | 0 | 0
171 | Story12 | C12 | 32 MPa RC Column (65 cm x 65 cm) | Column | 32MPa | Concrete Rectangular | 650 | 650 | 4225 | 3025 | 1.28 | 3126.76 | G300E | 25664100 | 201.37 | G300E | 0 | 0
172 | Story12 | C13 | 32 MPa RC Column (65 cm x 65 cm) | Column | 32MPa | Concrete Rectangular | 650 | 650 | 4225 | 3025 | 1.28 | 3126.76 | G300E | 22630025 | 177.56 | G300E | 0 | 0
173 | Story12 | C14 | 32 MPa RC Column (65 cm x 65 cm) | Column | 32MPa | Concrete Rectangular | 650 | 650 | 4225 | 3025 | 1.28 | 3126.76 | G300E | 48785183.33 | 382.79 | G300E | 0 | 0
174 | Story12 | C17 | 32 MPa RC Column (65 cm x 65 cm) | Column | 32MPa | Concrete Rectangular | 650 | 650 | 4225 | 3025 | 1.28 | 3126.76 | G300E | 48856775 | 383.35 | G300E | 0 | 0
175 | Story12 | C18 | 32 MPa RC Column (65 cm x 65 cm) | Column | 32MPa | Concrete Rectangular | 650 | 650 | 4225 | 3025 | 1.28 | 3126.76 | G300E | 22654225 | 177.75 | G300E | 0 | 0
176 | Story12 | C19 | 32 MPa RC Column (65 cm x 65 cm) | Column | 32MPa | Concrete Rectangular | 650 | 650 | 4225 | 3025 | 1.28 | 3126.76 | G300E | 22641116.67 | 177.65 | G300E | 0 | 0
177 | Story12 | C2 | 32 MPa RC Column (65 cm x 65 cm) | Column | 32MPa | Concrete Rectangular | 650 | 650 | 4225 | 3025 | 1.28 | 3126.76 | G300E | 25582425 | 200.73 | G300E | 0 | 0
178 | Story12 | C20 | 32 MPa RC Column (65 cm x 65 cm) | Column | 32MPa | Concrete Rectangular | 650 | 650 | 4225 | 3025 | 1.28 | 3126.76 | G300E | 48844675 | 383.25 | G300E | 0 | 0
179 | Story12 | C23 | 32 MPa RC Column (65 cm x 65 cm) | Column | 32MPa | Concrete Rectangular | 650 | 650 | 4225 | 3025 | 1.28 | 3126.76 | G300E | 48857783.33 | 383.36 | G300E | 0 | 0
180 | Story12 | C24 | 32 MPa RC Column (65 cm x 65 cm) | Column | 32MPa | Concrete Rectangular | 650 | 650 | 4225 | 3025 | 1.28 | 3126.76 | G300E | 22655233.33 | 177.76 | G300E | 0 | 0
181 | Story12 | C25 | 32 MPa RC Column (65 cm x 65 cm) | Column | 32MPa | Concrete Rectangular | 650 | 650 | 4225 | 3025 | 1.28 | 3126.76 | G300E | 25658050 | 201.32 | G300E | 0 | 0
182 | Story12 | C26 | 32 MPa RC Column (65 cm x 65 cm) | Column | 32MPa | Concrete Rectangular | 650 | 650 | 4225 | 3025 | 1.28 | 3126.76 | G300E | 74571291.67 | 585.11 | G300E | 0 | 0
183 | Story12 | C27 | 32 MPa RC Column (65 cm x 65 cm) | Column | 32MPa | Concrete Rectangular | 650 | 650 | 4225 | 3025 | 1.28 | 3126.76 | G300E | 48855766.67 | 383.34 | G300E | 0 | 0
184 | Story12 | C28 | 32 MPa RC Column (65 cm x 65 cm) | Column | 32MPa | Concrete Rectangular | 650 | 650 | 4225 | 3025 | 1.28 | 3126.76 | G300E | 48850725 | 383.3 | G300E | 0 | 0
185 | Story12 | C29 | 32 MPa RC Column (65 cm x 65 cm) | Column | 32MPa | Concrete Rectangular | 650 | 650 | 4225 | 3025 | 1.28 | 3126.76 | G300E | 74573308.33 | 585.13 | G300E | 0 | 0
186 | Story12 | C3 | 32 MPa RC Column (65 cm x 65 cm) | Column | 32MPa | Concrete Rectangular | 650 | 650 | 4225 | 3025 | 1.28 | 3126.76 | G300E | 22630025 | 177.56 | G300E | 0 | 0
187 | Story12 | C30 | 32 MPa RC Column (65 cm x 65 cm) | Column | 32MPa | Concrete Rectangular | 650 | 650 | 4225 | 3025 | 1.28 | 3126.76 | G300E | 25670150 | 201.42 | G300E | 0 | 0
188 | Story12 | C31 | 32 MPa RC Column (65 cm x 65 cm) | Column | 32MPa | Concrete Rectangular | 650 | 650 | 4225 | 3025 | 1.28 | 3126.76 | G300E | 12780625 | 100.28 | G300E | 0 | 0
189 | Story12 | C32 | 32 MPa RC Column (65 cm x 65 cm) | Column | 32MPa | Concrete Rectangular | 650 | 650 | 4225 | 3025 | 1.28 | 3126.76 | G300E | 25664100 | 201.37 | G300E | 0 | 0
190 | Story12 | C33 | 32 MPa RC Column (65 cm x 65 cm) | Column | 32MPa | Concrete Rectangular | 650 | 650 | 4225 | 3025 | 1.28 | 3126.76 | G300E | 22654225 | 177.75 | G300E | 0 | 0
191 | Story12 | C34 | 32 MPa RC Column (65 cm x 65 cm) | Column | 32MPa | Concrete Rectangular | 650 | 650 | 4225 | 3025 | 1.28 | 3126.76 | G300E | 22654225 | 177.75 | G300E | 0 | 0
192 | Story12 | C35 | 32 MPa RC Column (65 cm x 65 cm) | Column | 32MPa | Concrete Rectangular | 650 | 650 | 4225 | 3025 | 1.28 | 3126.76 | G300E | 25670150 | 201.42 | G300E | 0 | 0
193 | Story12 | C36 | 32 MPa RC Column (65 cm x 65 cm) | Column | 32MPa | Concrete Rectangular | 650 | 650 | 4225 | 3025 | 1.28 | 3126.76 | G300E | 12780625 | 100.28 | G300E | 0 | 0
194 | Story12 | C4 | 32 MPa RC Column (65 cm x 65 cm) | Column | 32MPa | Concrete Rectangular | 650 | 650 | 4225 | 3025 | 1.28 | 3126.76 | G300E | 22640108.33 | 177.64 | G300E | 0 | 0
195 | Story12 | C5 | 32 MPa RC Column (65 cm x 65 cm) | Column | 32MPa | Concrete Rectangular | 650 | 650 | 4225 | 3025 | 1.28 | 3126.76 | G300E | 25658050 | 201.32 | G300E | 0 | 0
196 | Story12 | C6 | 32 MPa RC Column (65 cm x 65 cm) | Column | 32MPa | Concrete Rectangular | 650 | 650 | 4225 | 3025 | 1.28 | 3126.76 | G300E | 12780625 | 100.28 | G300E | 0 | 0
197 | Story12 | C7 | 32 MPa RC Column (65 cm x 65 cm) | Column | 32MPa | Concrete Rectangular | 650 | 650 | 4225 | 3025 | 1.28 | 3126.76 | G300E | 25582425 | 200.73 | G300E | 0 | 0
198 | Story12 | C8 | 32 MPa RC Column (65 cm x 65 cm) | Column | 32MPa | Concrete Rectangular | 650 | 650 | 4225 | 3025 | 1.28 | 3126.76 | G300E | 74821358.33 | 587.08 | G300E | 0 | 0
199 | Story12 | C9 | 32 MPa RC Column (65 cm x 65 cm) | Column | 32MPa | Concrete Rectangular | 650 | 650 | 4225 | 3025 | 1.28 | 3126.76 | G300E | 48784175 | 382.78 | G300E | 0 | 0
200 | Story13 | C1 | 32 MPa RC Column (60 cm x 60 cm) | Column | 32MPa | Concrete Rectangular | 600 | 600 | 3600 | 3025 | 1.09 | 2664.22 | G300E | 20000291.67 | 156.93 | G300E | 0 | 0
201 | Story13 | C10 | 32 MPa RC Column (60 cm x 60 cm) | Column | 32MPa | Concrete Rectangular | 600 | 600 | 3600 | 3025 | 1.09 | 2664.22 | G300E | 54333033.33 | 426.32 | G300E | 0 | 0
202 | Story13 | C11 | 32 MPa RC Column (60 cm x 60 cm) | Column | 32MPa | Concrete Rectangular | 600 | 600 | 3600 | 3025 | 1.09 | 2664.22 | G300E | 82157991.67 | 644.64 | G300E | 0 | 0
203 | Story13 | C12 | 32 MPa RC Column (60 cm x 60 cm) | Column | 32MPa | Concrete Rectangular | 600 | 600 | 3600 | 3025 | 1.09 | 2664.22 | G300E | 36947350 | 289.9 | G300E | 0 | 0
204 | Story13 | C13 | 32 MPa RC Column (60 cm x 60 cm) | Column | 32MPa | Concrete Rectangular | 600 | 600 | 3600 | 3025 | 1.09 | 2664.22 | G300E | 34648350 | 271.86 | G300E | 0 | 0
205 | Story13 | C14 | 32 MPa RC Column (60 cm x 60 cm) | Column | 32MPa | Concrete Rectangular | 600 | 600 | 3600 | 3025 | 1.09 | 2664.22 | G300E | 54293708.33 | 426.01 | G300E | 0 | 0
206 | Story13 | C17 | 32 MPa RC Column (60 cm x 60 cm) | Column | 32MPa | Concrete Rectangular | 600 | 600 | 3600 | 3025 | 1.09 | 2664.22 | G300E | 54351183.33 | 426.46 | G300E | 0 | 0
207 | Story13 | C18 | 32 MPa RC Column (60 cm x 60 cm) | Column | 32MPa | Concrete Rectangular | 600 | 600 | 3600 | 3025 | 1.09 | 2664.22 | G300E | 34674566.67 | 272.07 | G300E | 0 | 0
208 | Story13 | C19 | 32 MPa RC Column (60 cm x 60 cm) | Column | 32MPa | Concrete Rectangular | 600 | 600 | 3600 | 3025 | 1.09 | 2664.22 | G300E | 34659441.67 | 271.95 | G300E | 0 | 0
209 | Story13 | C2 | 32 MPa RC Column (60 cm x 60 cm) | Column | 32MPa | Concrete Rectangular | 600 | 600 | 3600 | 3025 | 1.09 | 2664.22 | G300E | 36884833.33 | 289.41 | G300E | 0 | 0
210 | Story13 | C20 | 32 MPa RC Column (60 cm x 60 cm) | Column | 32MPa | Concrete Rectangular | 600 | 600 | 3600 | 3025 | 1.09 | 2664.22 | G300E | 54339083.33 | 426.36 | G300E | 0 | 0
211 | Story13 | C23 | 32 MPa RC Column (60 cm x 60 cm) | Column | 32MPa | Concrete Rectangular | 600 | 600 | 3600 | 3025 | 1.09 | 2664.22 | G300E | 54352191.67 | 426.47 | G300E | 0 | 0
212 | Story13 | C24 | 32 MPa RC Column (60 cm x 60 cm) | Column | 32MPa | Concrete Rectangular | 600 | 600 | 3600 | 3025 | 1.09 | 2664.22 | G300E | 34675575 | 272.08 | G300E | 0 | 0
213 | Story13 | C25 | 32 MPa RC Column (60 cm x 60 cm) | Column | 32MPa | Concrete Rectangular | 600 | 600 | 3600 | 3025 | 1.09 | 2664.22 | G300E | 36940291.67 | 289.85 | G300E | 0 | 0
214 | Story13 | C26 | 32 MPa RC Column (60 cm x 60 cm) | Column | 32MPa | Concrete Rectangular | 600 | 600 | 3600 | 3025 | 1.09 | 2664.22 | G300E | 82160008.33 | 644.66 | G300E | 0 | 0
215 | Story13 | C27 | 32 MPa RC Column (60 cm x 60 cm) | Column | 32MPa | Concrete Rectangular | 600 | 600 | 3600 | 3025 | 1.09 | 2664.22 | G300E | 54349166.67 | 426.44 | G300E | 0 | 0
216 | Story13 | C28 | 32 MPa RC Column (60 cm x 60 cm) | Column | 32MPa | Concrete Rectangular | 600 | 600 | 3600 | 3025 | 1.09 | 2664.22 | G300E | 54345133.33 | 426.41 | G300E | 0 | 0
217 | Story13 | C29 | 32 MPa RC Column (60 cm x 60 cm) | Column | 32MPa | Concrete Rectangular | 600 | 600 | 3600 | 3025 | 1.09 | 2664.22 | G300E | 82161016.67 | 644.67 | G300E | 0 | 0
218 | Story13 | C3 | 32 MPa RC Column (60 cm x 60 cm) | Column | 32MPa | Concrete Rectangular | 600 | 600 | 3600 | 3025 | 1.09 | 2664.22 | G300E | 34648350 | 271.86 | G300E | 0 | 0
219 | Story13 | C30 | 32 MPa RC Column (60 cm x 60 cm) | Column | 32MPa | Concrete Rectangular | 600 | 600 | 3600 | 3025 | 1.09 | 2664.22 | G300E | 36950375 | 289.93 | G300E | 0 | 0
220 | Story13 | C31 | 32 MPa RC Column (60 cm x 60 cm) | Column | 32MPa | Concrete Rectangular | 600 | 600 | 3600 | 3025 | 1.09 | 2664.22 | G300E | 19943825 | 156.49 | G300E | 0 | 0
221 | Story13 | C32 | 32 MPa RC Column (60 cm x 60 cm) | Column | 32MPa | Concrete Rectangular | 600 | 600 | 3600 | 3025 | 1.09 | 2664.22 | G300E | 36946341.67 | 289.89 | G300E | 0 | 0
222 | Story13 | C33 | 32 MPa RC Column (60 cm x 60 cm) | Column | 32MPa | Concrete Rectangular | 600 | 600 | 3600 | 3025 | 1.09 | 2664.22 | G300E | 34674566.67 | 272.07 | G300E | 0 | 0
223 | Story13 | C34 | 32 MPa RC Column (60 cm x 60 cm) | Column | 32MPa | Concrete Rectangular | 600 | 600 | 3600 | 3025 | 1.09 | 2664.22 | G300E | 34675575 | 272.08 | G300E | 0 | 0
224 | Story13 | C35 | 32 MPa RC Column (60 cm x 60 cm) | Column | 32MPa | Concrete Rectangular | 600 | 600 | 3600 | 3025 | 1.09 | 2664.22 | G300E | 36950375 | 289.93 | G300E | 0 | 0
225 | Story13 | C36 | 32 MPa RC Column (60 cm x 60 cm) | Column | 32MPa | Concrete Rectangular | 600 | 600 | 3600 | 3025 | 1.09 | 2664.22 | G300E | 19953908.33 | 156.57 | G300E | 0 | 0
226 | Story13 | C4 | 32 MPa RC Column (60 cm x 60 cm) | Column | 32MPa | Concrete Rectangular | 600 | 600 | 3600 | 3025 | 1.09 | 2664.22 | G300E | 34658433.33 | 271.94 | G300E | 0 | 0
227 | Story13 | C5 | 32 MPa RC Column (60 cm x 60 cm) | Column | 32MPa | Concrete Rectangular | 600 | 600 | 3600 | 3025 | 1.09 | 2664.22 | G300E | 36939283.33 | 289.84 | G300E | 0 | 0
228 | Story13 | C6 | 32 MPa RC Column (60 cm x 60 cm) | Column | 32MPa | Concrete Rectangular | 600 | 600 | 3600 | 3025 | 1.09 | 2664.22 | G300E | 19944833.33 | 156.49 | G300E | 0 | 0
229 | Story13 | C7 | 32 MPa RC Column (60 cm x 60 cm) | Column | 32MPa | Concrete Rectangular | 600 | 600 | 3600 | 3025 | 1.09 | 2664.22 | G300E | 36884833.33 | 289.41 | G300E | 0 | 0
230 | Story13 | C8 | 32 MPa RC Column (60 cm x 60 cm) | Column | 32MPa | Concrete Rectangular | 600 | 600 | 3600 | 3025 | 1.09 | 2664.22 | G300E | 82387891.67 | 646.45 | G300E | 0 | 0
231 | Story13 | C9 | 32 MPa RC Column (60 cm x 60 cm) | Column | 32MPa | Concrete Rectangular | 600 | 600 | 3600 | 3025 | 1.09 | 2664.22 | G300E | 54293708.33 | 426.01 | G300E | 0 | 0
232 | Story14 | C1 | 32 MPa RC Column (60 cm x 60 cm) | Column | 32MPa | Concrete Rectangular | 600 | 600 | 3600 | 3025 | 1.09 | 2664.22 | G300E | 15602950 | 122.43 | G300E | 0 | 0
233 | Story14 | C10 | 32 MPa RC Column (60 cm x 60 cm) | Column | 32MPa | Concrete Rectangular | 600 | 600 | 3600 | 3025 | 1.09 | 2664.22 | G300E | 40712466.67 | 319.45 | G300E | 0 | 0
234 | Story14 | C11 | 32 MPa RC Column (60 cm x 60 cm) | Column | 32MPa | Concrete Rectangular | 600 | 600 | 3600 | 3025 | 1.09 | 2664.22 | G300E | 70687191.67 | 554.64 | G300E | 0 | 0
235 | Story14 | C12 | 32 MPa RC Column (60 cm x 60 cm) | Column | 32MPa | Concrete Rectangular | 600 | 600 | 3600 | 3025 | 1.09 | 2664.22 | G300E | 28931100 | 227 | G300E | 0 | 0
236 | Story14 | C13 | 32 MPa RC Column (60 cm x 60 cm) | Column | 32MPa | Concrete Rectangular | 600 | 600 | 3600 | 3025 | 1.09 | 2664.22 | G300E | 27216933.33 | 213.55 | G300E | 0 | 0
237 | Story14 | C14 | 32 MPa RC Column (60 cm x 60 cm) | Column | 32MPa | Concrete Rectangular | 600 | 600 | 3600 | 3025 | 1.09 | 2664.22 | G300E | 40688266.67 | 319.26 | G300E | 0 | 0
238 | Story14 | C17 | 32 MPa RC Column (60 cm x 60 cm) | Column | 32MPa | Concrete Rectangular | 600 | 600 | 3600 | 3025 | 1.09 | 2664.22 | G300E | 40727591.67 | 319.56 | G300E | 0 | 0
239 | Story14 | C18 | 32 MPa RC Column (60 cm x 60 cm) | Column | 32MPa | Concrete Rectangular | 600 | 600 | 3600 | 3025 | 1.09 | 2664.22 | G300E | 27239116.67 | 213.73 | G300E | 0 | 0
240 | Story14 | C19 | 32 MPa RC Column (60 cm x 60 cm) | Column | 32MPa | Concrete Rectangular | 600 | 600 | 3600 | 3025 | 1.09 | 2664.22 | G300E | 27226008.33 | 213.63 | G300E | 0 | 0
241 | Story14 | C2 | 32 MPa RC Column (60 cm x 60 cm) | Column | 32MPa | Concrete Rectangular | 600 | 600 | 3600 | 3025 | 1.09 | 2664.22 | G300E | 28894800 | 226.72 | G300E | 0 | 0
242 | Story14 | C20 | 32 MPa RC Column (60 cm x 60 cm) | Column | 32MPa | Concrete Rectangular | 600 | 600 | 3600 | 3025 | 1.09 | 2664.22 | G300E | 40717508.33 | 319.48 | G300E | 0 | 0
243 | Story14 | C23 | 32 MPa RC Column (60 cm x 60 cm) | Column | 32MPa | Concrete Rectangular | 600 | 600 | 3600 | 3025 | 1.09 | 2664.22 | G300E | 40728600 | 319.57 | G300E | 0 | 0
244 | Story14 | C24 | 32 MPa RC Column (60 cm x 60 cm) | Column | 32MPa | Concrete Rectangular | 600 | 600 | 3600 | 3025 | 1.09 | 2664.22 | G300E | 27241133.33 | 213.74 | G300E | 0 | 0
245 | Story14 | C25 | 32 MPa RC Column (60 cm x 60 cm) | Column | 32MPa | Concrete Rectangular | 600 | 600 | 3600 | 3025 | 1.09 | 2664.22 | G300E | 28925050 | 226.96 | G300E | 0 | 0
246 | Story14 | C26 | 32 MPa RC Column (60 cm x 60 cm) | Column | 32MPa | Concrete Rectangular | 600 | 600 | 3600 | 3025 | 1.09 | 2664.22 | G300E | 70687191.67 | 554.64 | G300E | 0 | 0
247 | Story14 | C27 | 32 MPa RC Column (60 cm x 60 cm) | Column | 32MPa | Concrete Rectangular | 600 | 600 | 3600 | 3025 | 1.09 | 2664.22 | G300E | 40727591.67 | 319.56 | G300E | 0 | 0
248 | Story14 | C28 | 32 MPa RC Column (60 cm x 60 cm) | Column | 32MPa | Concrete Rectangular | 600 | 600 | 3600 | 3025 | 1.09 | 2664.22 | G300E | 40724566.67 | 319.54 | G300E | 0 | 0
249 | Story14 | C29 | 32 MPa RC Column (60 cm x 60 cm) | Column | 32MPa | Concrete Rectangular | 600 | 600 | 3600 | 3025 | 1.09 | 2664.22 | G300E | 70690216.67 | 554.66 | G300E | 0 | 0
250 | Story14 | C3 | 32 MPa RC Column (60 cm x 60 cm) | Column | 32MPa | Concrete Rectangular | 600 | 600 | 3600 | 3025 | 1.09 | 2664.22 | G300E | 27215925 | 213.55 | G300E | 0 | 0
251 | Story14 | C30 | 32 MPa RC Column (60 cm x 60 cm) | Column | 32MPa | Concrete Rectangular | 600 | 600 | 3600 | 3025 | 1.09 | 2664.22 | G300E | 28934125 | 227.03 | G300E | 0 | 0
252 | Story14 | C31 | 32 MPa RC Column (60 cm x 60 cm) | Column | 32MPa | Concrete Rectangular | 600 | 600 | 3600 | 3025 | 1.09 | 2664.22 | G300E | 15569675 | 122.17 | G300E | 0 | 0
253 | Story14 | C32 | 32 MPa RC Column (60 cm x 60 cm) | Column | 32MPa | Concrete Rectangular | 600 | 600 | 3600 | 3025 | 1.09 | 2664.22 | G300E | 28930091.67 | 227 | G300E | 0 | 0
254 | Story14 | C33 | 32 MPa RC Column (60 cm x 60 cm) | Column | 32MPa | Concrete Rectangular | 600 | 600 | 3600 | 3025 | 1.09 | 2664.22 | G300E | 27239116.67 | 213.73 | G300E | 0 | 0
255 | Story14 | C34 | 32 MPa RC Column (60 cm x 60 cm) | Column | 32MPa | Concrete Rectangular | 600 | 600 | 3600 | 3025 | 1.09 | 2664.22 | G300E | 27239116.67 | 213.73 | G300E | 0 | 0
256 | Story14 | C35 | 32 MPa RC Column (60 cm x 60 cm) | Column | 32MPa | Concrete Rectangular | 600 | 600 | 3600 | 3025 | 1.09 | 2664.22 | G300E | 28934125 | 227.03 | G300E | 0 | 0
257 | Story14 | C36 | 32 MPa RC Column (60 cm x 60 cm) | Column | 32MPa | Concrete Rectangular | 600 | 600 | 3600 | 3025 | 1.09 | 2664.22 | G300E | 15580766.67 | 122.25 | G300E | 0 | 0
258 | Story14 | C4 | 32 MPa RC Column (60 cm x 60 cm) | Column | 32MPa | Concrete Rectangular | 600 | 600 | 3600 | 3025 | 1.09 | 2664.22 | G300E | 27223991.67 | 213.61 | G300E | 0 | 0
259 | Story14 | C5 | 32 MPa RC Column (60 cm x 60 cm) | Column | 32MPa | Concrete Rectangular | 600 | 600 | 3600 | 3025 | 1.09 | 2664.22 | G300E | 28925050 | 226.96 | G300E | 0 | 0
260 | Story14 | C6 | 32 MPa RC Column (60 cm x 60 cm) | Column | 32MPa | Concrete Rectangular | 600 | 600 | 3600 | 3025 | 1.09 | 2664.22 | G300E | 15570683.33 | 122.17 | G300E | 0 | 0
261 | Story14 | C7 | 32 MPa RC Column (60 cm x 60 cm) | Column | 32MPa | Concrete Rectangular | 600 | 600 | 3600 | 3025 | 1.09 | 2664.22 | G300E | 28892783.33 | 226.7 | G300E | 0 | 0
262 | Story14 | C8 | 32 MPa RC Column (60 cm x 60 cm) | Column | 32MPa | Concrete Rectangular | 600 | 600 | 3600 | 3025 | 1.09 | 2664.22 | G300E | 70917091.67 | 556.44 | G300E | 0 | 0
263 | Story14 | C9 | 32 MPa RC Column (60 cm x 60 cm) | Column | 32MPa | Concrete Rectangular | 600 | 600 | 3600 | 3025 | 1.09 | 2664.22 | G300E | 40688266.67 | 319.26 | G300E | 0 | 0
264 | Story15 | C1 | 32 MPa RC Column (57.5 cm x 57.5 cm) | Column | 32MPa | Concrete Rectangular | 575 | 575 | 3306.3 | 3000 | 0.99 | 2426.61 | G300E | 19921000 | 156.31 | G300E | 0 | 0
265 | Story15 | C10 | 32 MPa RC Column (57.5 cm x 57.5 cm) | Column | 32MPa | Concrete Rectangular | 575 | 575 | 3306.3 | 3000 | 0.99 | 2426.61 | G300E | 35829000 | 281.13 | G300E | 0 | 0
266 | Story15 | C11 | 32 MPa RC Column (57.5 cm x 57.5 cm) | Column | 32MPa | Concrete Rectangular | 575 | 575 | 3306.3 | 3000 | 0.99 | 2426.61 | G300E | 67938000 | 533.07 | G300E | 0 | 0
267 | Story15 | C12 | 32 MPa RC Column (57.5 cm x 57.5 cm) | Column | 32MPa | Concrete Rectangular | 575 | 575 | 3306.3 | 3000 | 0.99 | 2426.61 | G300E | 29332000 | 230.15 | G300E | 0 | 0
268 | Story15 | C13 | 32 MPa RC Column (57.5 cm x 57.5 cm) | Column | 32MPa | Concrete Rectangular | 575 | 575 | 3306.3 | 3000 | 0.99 | 2426.61 | G300E | 28298000 | 222.04 | G300E | 0 | 0
269 | Story15 | C14 | 32 MPa RC Column (57.5 cm x 57.5 cm) | Column | 32MPa | Concrete Rectangular | 575 | 575 | 3306.3 | 3000 | 0.99 | 2426.61 | G300E | 35820000 | 281.06 | G300E | 0 | 0
270 | Story15 | C17 | 32 MPa RC Column (57.5 cm x 57.5 cm) | Column | 32MPa | Concrete Rectangular | 575 | 575 | 3306.3 | 3000 | 0.99 | 2426.61 | G300E | 35842000 | 281.23 | G300E | 0 | 0
271 | Story15 | C18 | 32 MPa RC Column (57.5 cm x 57.5 cm) | Column | 32MPa | Concrete Rectangular | 575 | 575 | 3306.3 | 3000 | 0.99 | 2426.61 | G300E | 28319000 | 222.2 | G300E | 0 | 0
272 | Story15 | C19 | 32 MPa RC Column (57.5 cm x 57.5 cm) | Column | 32MPa | Concrete Rectangular | 575 | 575 | 3306.3 | 3000 | 0.99 | 2426.61 | G300E | 28306000 | 222.1 | G300E | 0 | 0
273 | Story15 | C2 | 32 MPa RC Column (57.5 cm x 57.5 cm) | Column | 32MPa | Concrete Rectangular | 575 | 575 | 3306.3 | 3000 | 0.99 | 2426.61 | G300E | 29313000 | 230 | G300E | 0 | 0
274 | Story15 | C20 | 32 MPa RC Column (57.5 cm x 57.5 cm) | Column | 32MPa | Concrete Rectangular | 575 | 575 | 3306.3 | 3000 | 0.99 | 2426.61 | G300E | 35832000 | 281.15 | G300E | 0 | 0
275 | Story15 | C23 | 32 MPa RC Column (57.5 cm x 57.5 cm) | Column | 32MPa | Concrete Rectangular | 575 | 575 | 3306.3 | 3000 | 0.99 | 2426.61 | G300E | 35844000 | 281.25 | G300E | 0 | 0
276 | Story15 | C24 | 32 MPa RC Column (57.5 cm x 57.5 cm) | Column | 32MPa | Concrete Rectangular | 575 | 575 | 3306.3 | 3000 | 0.99 | 2426.61 | G300E | 28320000 | 222.21 | G300E | 0 | 0
277 | Story15 | C25 | 32 MPa RC Column (57.5 cm x 57.5 cm) | Column | 32MPa | Concrete Rectangular | 575 | 575 | 3306.3 | 3000 | 0.99 | 2426.61 | G300E | 29326000 | 230.1 | G300E | 0 | 0
278 | Story15 | C26 | 32 MPa RC Column (57.5 cm x 57.5 cm) | Column | 32MPa | Concrete Rectangular | 575 | 575 | 3306.3 | 3000 | 0.99 | 2426.61 | G300E | 67938000 | 533.07 | G300E | 0 | 0
279 | Story15 | C27 | 32 MPa RC Column (57.5 cm x 57.5 cm) | Column | 32MPa | Concrete Rectangular | 575 | 575 | 3306.3 | 3000 | 0.99 | 2426.61 | G300E | 35841000 | 281.22 | G300E | 0 | 0
280 | Story15 | C28 | 32 MPa RC Column (57.5 cm x 57.5 cm) | Column | 32MPa | Concrete Rectangular | 575 | 575 | 3306.3 | 3000 | 0.99 | 2426.61 | G300E | 35839000 | 281.21 | G300E | 0 | 0
281 | Story15 | C29 | 32 MPa RC Column (57.5 cm x 57.5 cm) | Column | 32MPa | Concrete Rectangular | 575 | 575 | 3306.3 | 3000 | 0.99 | 2426.61 | G300E | 67940000 | 533.08 | G300E | 0 | 0
282 | Story15 | C3 | 32 MPa RC Column (57.5 cm x 57.5 cm) | Column | 32MPa | Concrete Rectangular | 575 | 575 | 3306.3 | 3000 | 0.99 | 2426.61 | G300E | 28298000 | 222.04 | G300E | 0 | 0
283 | Story15 | C30 | 32 MPa RC Column (57.5 cm x 57.5 cm) | Column | 32MPa | Concrete Rectangular | 575 | 575 | 3306.3 | 3000 | 0.99 | 2426.61 | G300E | 29336000 | 230.18 | G300E | 0 | 0
284 | Story15 | C31 | 32 MPa RC Column (57.5 cm x 57.5 cm) | Column | 32MPa | Concrete Rectangular | 575 | 575 | 3306.3 | 3000 | 0.99 | 2426.61 | G300E | 19907000 | 156.2 | G300E | 0 | 0
285 | Story15 | C32 | 32 MPa RC Column (57.5 cm x 57.5 cm) | Column | 32MPa | Concrete Rectangular | 575 | 575 | 3306.3 | 3000 | 0.99 | 2426.61 | G300E | 29332000 | 230.15 | G300E | 0 | 0
286 | Story15 | C33 | 32 MPa RC Column (57.5 cm x 57.5 cm) | Column | 32MPa | Concrete Rectangular | 575 | 575 | 3306.3 | 3000 | 0.99 | 2426.61 | G300E | 28319000 | 222.2 | G300E | 0 | 0
287 | Story15 | C34 | 32 MPa RC Column (57.5 cm x 57.5 cm) | Column | 32MPa | Concrete Rectangular | 575 | 575 | 3306.3 | 3000 | 0.99 | 2426.61 | G300E | 28319000 | 222.2 | G300E | 0 | 0
288 | Story15 | C35 | 32 MPa RC Column (57.5 cm x 57.5 cm) | Column | 32MPa | Concrete Rectangular | 575 | 575 | 3306.3 | 3000 | 0.99 | 2426.61 | G300E | 29336000 | 230.18 | G300E | 0 | 0
289 | Story15 | C36 | 32 MPa RC Column (57.5 cm x 57.5 cm) | Column | 32MPa | Concrete Rectangular | 575 | 575 | 3306.3 | 3000 | 0.99 | 2426.61 | G300E | 19919000 | 156.29 | G300E | 0 | 0
290 | Story15 | C4 | 32 MPa RC Column (57.5 cm x 57.5 cm) | Column | 32MPa | Concrete Rectangular | 575 | 575 | 3306.3 | 3000 | 0.99 | 2426.61 | G300E | 28304000 | 222.08 | G300E | 0 | 0
291 | Story15 | C5 | 32 MPa RC Column (57.5 cm x 57.5 cm) | Column | 32MPa | Concrete Rectangular | 575 | 575 | 3306.3 | 3000 | 0.99 | 2426.61 | G300E | 29326000 | 230.1 | G300E | 0 | 0
292 | Story15 | C6 | 32 MPa RC Column (57.5 cm x 57.5 cm) | Column | 32MPa | Concrete Rectangular | 575 | 575 | 3306.3 | 3000 | 0.99 | 2426.61 | G300E | 19907000 | 156.2 | G300E | 0 | 0
293 | Story15 | C7 | 32 MPa RC Column (57.5 cm x 57.5 cm) | Column | 32MPa | Concrete Rectangular | 575 | 575 | 3306.3 | 3000 | 0.99 | 2426.61 | G300E | 29312000 | 229.99 | G300E | 0 | 0
294 | Story15 | C8 | 32 MPa RC Column (57.5 cm x 57.5 cm) | Column | 32MPa | Concrete Rectangular | 575 | 575 | 3306.3 | 3000 | 0.99 | 2426.61 | G300E | 68131000 | 534.58 | G300E | 0 | 0
295 | Story15 | C9 | 32 MPa RC Column (57.5 cm x 57.5 cm) | Column | 32MPa | Concrete Rectangular | 575 | 575 | 3306.3 | 3000 | 0.99 | 2426.61 | G300E | 35820000 | 281.06 | G300E | 0 | 0
296 | Story16 | C1 | 32 MPa RC Column (57.5 cm x 57.5 cm) | Column | 32MPa | Concrete Rectangular | 575 | 575 | 3306.3 | 3000 | 0.99 | 2426.61 | G300E | 15433000 | 121.09 | G300E | 0 | 0
297 | Story16 | C10 | 32 MPa RC Column (57.5 cm x 57.5 cm) | Column | 32MPa | Concrete Rectangular | 575 | 575 | 3306.3 | 3000 | 0.99 | 2426.61 | G300E | 22144000 | 173.75 | G300E | 0 | 0
298 | Story16 | C11 | 32 MPa RC Column (57.5 cm x 57.5 cm) | Column | 32MPa | Concrete Rectangular | 575 | 575 | 3306.3 | 3000 | 0.99 | 2426.61 | G300E | 56713000 | 444.99 | G300E | 0 | 0
299 | Story16 | C12 | 32 MPa RC Column (57.5 cm x 57.5 cm) | Column | 32MPa | Concrete Rectangular | 575 | 575 | 3306.3 | 3000 | 0.99 | 2426.61 | G300E | 21886000 | 171.73 | G300E | 0 | 0
300 | Story16 | C13 | 32 MPa RC Column (57.5 cm x 57.5 cm) | Column | 32MPa | Concrete Rectangular | 575 | 575 | 3306.3 | 3000 | 0.99 | 2426.61 | G300E | 21095000 | 165.52 | G300E | 0 | 0
301 | Story16 | C14 | 32 MPa RC Column (57.5 cm x 57.5 cm) | Column | 32MPa | Concrete Rectangular | 575 | 575 | 3306.3 | 3000 | 0.99 | 2426.61 | G300E | 22147000 | 173.77 | G300E | 0 | 0
302 | Story16 | C17 | 32 MPa RC Column (57.5 cm x 57.5 cm) | Column | 32MPa | Concrete Rectangular | 575 | 575 | 3306.3 | 3000 | 0.99 | 2426.61 | G300E | 22157000 | 173.85 | G300E | 0 | 0
303 | Story16 | C18 | 32 MPa RC Column (57.5 cm x 57.5 cm) | Column | 32MPa | Concrete Rectangular | 575 | 575 | 3306.3 | 3000 | 0.99 | 2426.61 | G300E | 21116000 | 165.68 | G300E | 0 | 0
304 | Story16 | C19 | 32 MPa RC Column (57.5 cm x 57.5 cm) | Column | 32MPa | Concrete Rectangular | 575 | 575 | 3306.3 | 3000 | 0.99 | 2426.61 | G300E | 21102000 | 165.57 | G300E | 0 | 0
305 | Story16 | C2 | 32 MPa RC Column (57.5 cm x 57.5 cm) | Column | 32MPa | Concrete Rectangular | 575 | 575 | 3306.3 | 3000 | 0.99 | 2426.61 | G300E | 21888000 | 171.74 | G300E | 0 | 0
306 | Story16 | C20 | 32 MPa RC Column (57.5 cm x 57.5 cm) | Column | 32MPa | Concrete Rectangular | 575 | 575 | 3306.3 | 3000 | 0.99 | 2426.61 | G300E | 22147000 | 173.77 | G300E | 0 | 0
307 | Story16 | C23 | 32 MPa RC Column (57.5 cm x 57.5 cm) | Column | 32MPa | Concrete Rectangular | 575 | 575 | 3306.3 | 3000 | 0.99 | 2426.61 | G300E | 22158000 | 173.86 | G300E | 0 | 0
308 | Story16 | C24 | 32 MPa RC Column (57.5 cm x 57.5 cm) | Column | 32MPa | Concrete Rectangular | 575 | 575 | 3306.3 | 3000 | 0.99 | 2426.61 | G300E | 21117000 | 165.69 | G300E | 0 | 0
309 | Story16 | C25 | 32 MPa RC Column (57.5 cm x 57.5 cm) | Column | 32MPa | Concrete Rectangular | 575 | 575 | 3306.3 | 3000 | 0.99 | 2426.61 | G300E | 21880000 | 171.68 | G300E | 0 | 0
310 | Story16 | C26 | 32 MPa RC Column (57.5 cm x 57.5 cm) | Column | 32MPa | Concrete Rectangular | 575 | 575 | 3306.3 | 3000 | 0.99 | 2426.61 | G300E | 56714000 | 445 | G300E | 0 | 0
311 | Story16 | C27 | 32 MPa RC Column (57.5 cm x 57.5 cm) | Column | 32MPa | Concrete Rectangular | 575 | 575 | 3306.3 | 3000 | 0.99 | 2426.61 | G300E | 22156000 | 173.84 | G300E | 0 | 0
312 | Story16 | C28 | 32 MPa RC Column (57.5 cm x 57.5 cm) | Column | 32MPa | Concrete Rectangular | 575 | 575 | 3306.3 | 3000 | 0.99 | 2426.61 | G300E | 22155000 | 173.84 | G300E | 0 | 0
313 | Story16 | C29 | 32 MPa RC Column (57.5 cm x 57.5 cm) | Column | 32MPa | Concrete Rectangular | 575 | 575 | 3306.3 | 3000 | 0.99 | 2426.61 | G300E | 56715000 | 445.01 | G300E | 0 | 0
314 | Story16 | C3 | 32 MPa RC Column (57.5 cm x 57.5 cm) | Column | 32MPa | Concrete Rectangular | 575 | 575 | 3306.3 | 3000 | 0.99 | 2426.61 | G300E | 21094000 | 165.51 | G300E | 0 | 0
315 | Story16 | C30 | 32 MPa RC Column (57.5 cm x 57.5 cm) | Column | 32MPa | Concrete Rectangular | 575 | 575 | 3306.3 | 3000 | 0.99 | 2426.61 | G300E | 21891000 | 171.76 | G300E | 0 | 0
316 | Story16 | C31 | 32 MPa RC Column (57.5 cm x 57.5 cm) | Column | 32MPa | Concrete Rectangular | 575 | 575 | 3306.3 | 3000 | 0.99 | 2426.61 | G300E | 15439000 | 121.14 | G300E | 0 | 0
317 | Story16 | C32 | 32 MPa RC Column (57.5 cm x 57.5 cm) | Column | 32MPa | Concrete Rectangular | 575 | 575 | 3306.3 | 3000 | 0.99 | 2426.61 | G300E | 21886000 | 171.73 | G300E | 0 | 0
318 | Story16 | C33 | 32 MPa RC Column (57.5 cm x 57.5 cm) | Column | 32MPa | Concrete Rectangular | 575 | 575 | 3306.3 | 3000 | 0.99 | 2426.61 | G300E | 21116000 | 165.68 | G300E | 0 | 0
319 | Story16 | C34 | 32 MPa RC Column (57.5 cm x 57.5 cm) | Column | 32MPa | Concrete Rectangular | 575 | 575 | 3306.3 | 3000 | 0.99 | 2426.61 | G300E | 21116000 | 165.68 | G300E | 0 | 0
320 | Story16 | C35 | 32 MPa RC Column (57.5 cm x 57.5 cm) | Column | 32MPa | Concrete Rectangular | 575 | 575 | 3306.3 | 3000 | 0.99 | 2426.61 | G300E | 21891000 | 171.76 | G300E | 0 | 0
321 | Story16 | C36 | 32 MPa RC Column (57.5 cm x 57.5 cm) | Column | 32MPa | Concrete Rectangular | 575 | 575 | 3306.3 | 3000 | 0.99 | 2426.61 | G300E | 15449000 | 121.22 | G300E | 0 | 0
322 | Story16 | C4 | 32 MPa RC Column (57.5 cm x 57.5 cm) | Column | 32MPa | Concrete Rectangular | 575 | 575 | 3306.3 | 3000 | 0.99 | 2426.61 | G300E | 21102000 | 165.57 | G300E | 0 | 0
323 | Story16 | C5 | 32 MPa RC Column (57.5 cm x 57.5 cm) | Column | 32MPa | Concrete Rectangular | 575 | 575 | 3306.3 | 3000 | 0.99 | 2426.61 | G300E | 21880000 | 171.68 | G300E | 0 | 0
324 | Story16 | C6 | 32 MPa RC Column (57.5 cm x 57.5 cm) | Column | 32MPa | Concrete Rectangular | 575 | 575 | 3306.3 | 3000 | 0.99 | 2426.61 | G300E | 15439000 | 121.14 | G300E | 0 | 0
325 | Story16 | C7 | 32 MPa RC Column (57.5 cm x 57.5 cm) | Column | 32MPa | Concrete Rectangular | 575 | 575 | 3306.3 | 3000 | 0.99 | 2426.61 | G300E | 21884000 | 171.71 | G300E | 0 | 0
326 | Story16 | C8 | 32 MPa RC Column (57.5 cm x 57.5 cm) | Column | 32MPa | Concrete Rectangular | 575 | 575 | 3306.3 | 3000 | 0.99 | 2426.61 | G300E | 56873000 | 446.25 | G300E | 0 | 0
327 | Story16 | C9 | 32 MPa RC Column (57.5 cm x 57.5 cm) | Column | 32MPa | Concrete Rectangular | 575 | 575 | 3306.3 | 3000 | 0.99 | 2426.61 | G300E | 22147000 | 173.77 | G300E | 0 | 0
328 | Story17 | C1 | 32 MPa RC Column (52.5 cm x 52.5 cm) | Column | 32MPa | Concrete Rectangular | 525 | 525 | 2756.3 | 3000 | 0.83 | 2022.94 | G300E | 28028000 | 219.92 | G300E | 0 | 0
329 | Story17 | C10 | 32 MPa RC Column (52.5 cm x 52.5 cm) | Column | 32MPa | Concrete Rectangular | 525 | 525 | 2756.3 | 3000 | 0.83 | 2022.94 | G300E | 25140000 | 197.26 | G300E | 0 | 0
330 | Story17 | C11 | 32 MPa RC Column (52.5 cm x 52.5 cm) | Column | 32MPa | Concrete Rectangular | 525 | 525 | 2756.3 | 3000 | 0.83 | 2022.94 | G300E | 62657000 | 491.63 | G300E | 0 | 0
331 | Story17 | C12 | 32 MPa RC Column (52.5 cm x 52.5 cm) | Column | 32MPa | Concrete Rectangular | 525 | 525 | 2756.3 | 3000 | 0.83 | 2022.94 | G300E | 30757000 | 241.33 | G300E | 0 | 0
332 | Story17 | C13 | 32 MPa RC Column (52.5 cm x 52.5 cm) | Column | 32MPa | Concrete Rectangular | 525 | 525 | 2756.3 | 3000 | 0.83 | 2022.94 | G300E | 30687000 | 240.78 | G300E | 0 | 0
333 | Story17 | C14 | 32 MPa RC Column (52.5 cm x 52.5 cm) | Column | 32MPa | Concrete Rectangular | 525 | 525 | 2756.3 | 3000 | 0.83 | 2022.94 | G300E | 25156000 | 197.38 | G300E | 0 | 0
334 | Story17 | C17 | 32 MPa RC Column (52.5 cm x 52.5 cm) | Column | 32MPa | Concrete Rectangular | 525 | 525 | 2756.3 | 3000 | 0.83 | 2022.94 | G300E | 25150000 | 197.34 | G300E | 0 | 0
335 | Story17 | C18 | 32 MPa RC Column (52.5 cm x 52.5 cm) | Column | 32MPa | Concrete Rectangular | 525 | 525 | 2756.3 | 3000 | 0.83 | 2022.94 | G300E | 30705000 | 240.92 | G300E | 0 | 0
336 | Story17 | C19 | 32 MPa RC Column (52.5 cm x 52.5 cm) | Column | 32MPa | Concrete Rectangular | 525 | 525 | 2756.3 | 3000 | 0.83 | 2022.94 | G300E | 30691000 | 240.81 | G300E | 0 | 0
337 | Story17 | C2 | 32 MPa RC Column (52.5 cm x 52.5 cm) | Column | 32MPa | Concrete Rectangular | 525 | 525 | 2756.3 | 3000 | 0.83 | 2022.94 | G300E | 30773000 | 241.46 | G300E | 0 | 0
338 | Story17 | C20 | 32 MPa RC Column (52.5 cm x 52.5 cm) | Column | 32MPa | Concrete Rectangular | 525 | 525 | 2756.3 | 3000 | 0.83 | 2022.94 | G300E | 25141000 | 197.27 | G300E | 0 | 0
339 | Story17 | C23 | 32 MPa RC Column (52.5 cm x 52.5 cm) | Column | 32MPa | Concrete Rectangular | 525 | 525 | 2756.3 | 3000 | 0.83 | 2022.94 | G300E | 25152000 | 197.35 | G300E | 0 | 0
340 | Story17 | C24 | 32 MPa RC Column (52.5 cm x 52.5 cm) | Column | 32MPa | Concrete Rectangular | 525 | 525 | 2756.3 | 3000 | 0.83 | 2022.94 | G300E | 30707000 | 240.94 | G300E | 0 | 0
341 | Story17 | C25 | 32 MPa RC Column (52.5 cm x 52.5 cm) | Column | 32MPa | Concrete Rectangular | 525 | 525 | 2756.3 | 3000 | 0.83 | 2022.94 | G300E | 30752000 | 241.29 | G300E | 0 | 0
342 | Story17 | C26 | 32 MPa RC Column (52.5 cm x 52.5 cm) | Column | 32MPa | Concrete Rectangular | 525 | 525 | 2756.3 | 3000 | 0.83 | 2022.94 | G300E | 62658000 | 491.64 | G300E | 0 | 0
343 | Story17 | C27 | 32 MPa RC Column (52.5 cm x 52.5 cm) | Column | 32MPa | Concrete Rectangular | 525 | 525 | 2756.3 | 3000 | 0.83 | 2022.94 | G300E | 25150000 | 197.34 | G300E | 0 | 0
344 | Story17 | C28 | 32 MPa RC Column (52.5 cm x 52.5 cm) | Column | 32MPa | Concrete Rectangular | 525 | 525 | 2756.3 | 3000 | 0.83 | 2022.94 | G300E | 25149000 | 197.33 | G300E | 0 | 0
345 | Story17 | C29 | 32 MPa RC Column (52.5 cm x 52.5 cm) | Column | 32MPa | Concrete Rectangular | 525 | 525 | 2756.3 | 3000 | 0.83 | 2022.94 | G300E | 62660000 | 491.65 | G300E | 0 | 0
346 | Story17 | C3 | 32 MPa RC Column (52.5 cm x 52.5 cm) | Column | 32MPa | Concrete Rectangular | 525 | 525 | 2756.3 | 3000 | 0.83 | 2022.94 | G300E | 30686000 | 240.77 | G300E | 0 | 0
347 | Story17 | C30 | 32 MPa RC Column (52.5 cm x 52.5 cm) | Column | 32MPa | Concrete Rectangular | 525 | 525 | 2756.3 | 3000 | 0.83 | 2022.94 | G300E | 30762000 | 241.37 | G300E | 0 | 0
348 | Story17 | C31 | 32 MPa RC Column (52.5 cm x 52.5 cm) | Column | 32MPa | Concrete Rectangular | 525 | 525 | 2756.3 | 3000 | 0.83 | 2022.94 | G300E | 28049000 | 220.08 | G300E | 0 | 0
349 | Story17 | C32 | 32 MPa RC Column (52.5 cm x 52.5 cm) | Column | 32MPa | Concrete Rectangular | 525 | 525 | 2756.3 | 3000 | 0.83 | 2022.94 | G300E | 30757000 | 241.33 | G300E | 0 | 0
350 | Story17 | C33 | 32 MPa RC Column (52.5 cm x 52.5 cm) | Column | 32MPa | Concrete Rectangular | 525 | 525 | 2756.3 | 3000 | 0.83 | 2022.94 | G300E | 30705000 | 240.92 | G300E | 0 | 0
351 | Story17 | C34 | 32 MPa RC Column (52.5 cm x 52.5 cm) | Column | 32MPa | Concrete Rectangular | 525 | 525 | 2756.3 | 3000 | 0.83 | 2022.94 | G300E | 30705000 | 240.92 | G300E | 0 | 0
352 | Story17 | C35 | 32 MPa RC Column (52.5 cm x 52.5 cm) | Column | 32MPa | Concrete Rectangular | 525 | 525 | 2756.3 | 3000 | 0.83 | 2022.94 | G300E | 30762000 | 241.37 | G300E | 0 | 0
353 | Story17 | C36 | 32 MPa RC Column (52.5 cm x 52.5 cm) | Column | 32MPa | Concrete Rectangular | 525 | 525 | 2756.3 | 3000 | 0.83 | 2022.94 | G300E | 28059000 | 220.16 | G300E | 0 | 0
354 | Story17 | C4 | 32 MPa RC Column (52.5 cm x 52.5 cm) | Column | 32MPa | Concrete Rectangular | 525 | 525 | 2756.3 | 3000 | 0.83 | 2022.94 | G300E | 30691000 | 240.81 | G300E | 0 | 0
355 | Story17 | C5 | 32 MPa RC Column (52.5 cm x 52.5 cm) | Column | 32MPa | Concrete Rectangular | 525 | 525 | 2756.3 | 3000 | 0.83 | 2022.94 | G300E | 30752000 | 241.29 | G300E | 0 | 0
356 | Story17 | C6 | 32 MPa RC Column (52.5 cm x 52.5 cm) | Column | 32MPa | Concrete Rectangular | 525 | 525 | 2756.3 | 3000 | 0.83 | 2022.94 | G300E | 28049000 | 220.08 | G300E | 0 | 0
357 | Story17 | C7 | 32 MPa RC Column (52.5 cm x 52.5 cm) | Column | 32MPa | Concrete Rectangular | 525 | 525 | 2756.3 | 3000 | 0.83 | 2022.94 | G300E | 30769000 | 241.42 | G300E | 0 | 0
358 | Story17 | C8 | 32 MPa RC Column (52.5 cm x 52.5 cm) | Column | 32MPa | Concrete Rectangular | 525 | 525 | 2756.3 | 3000 | 0.83 | 2022.94 | G300E | 62798000 | 492.74 | G300E | 0 | 0
359 | Story17 | C9 | 32 MPa RC Column (52.5 cm x 52.5 cm) | Column | 32MPa | Concrete Rectangular | 525 | 525 | 2756.3 | 3000 | 0.83 | 2022.94 | G300E | 25156000 | 197.38 | G300E | 0 | 0
360 | Story18 | C1 | 32 MPa RC Column (52.5 cm x 52.5 cm) | Column | 32MPa | Concrete Rectangular | 525 | 525 | 2756.3 | 3000 | 0.83 | 2022.94 | G300E | 23535000 | 184.66 | G300E | 0 | 0
361 | Story18 | C10 | 32 MPa RC Column (52.5 cm x 52.5 cm) | Column | 32MPa | Concrete Rectangular | 525 | 525 | 2756.3 | 3000 | 0.83 | 2022.94 | G300E | 11540000 | 90.55 | G300E | 0 | 0
362 | Story18 | C11 | 32 MPa RC Column (52.5 cm x 52.5 cm) | Column | 32MPa | Concrete Rectangular | 525 | 525 | 2756.3 | 3000 | 0.83 | 2022.94 | G300E | 51921000 | 407.39 | G300E | 0 | 0
363 | Story18 | C12 | 32 MPa RC Column (52.5 cm x 52.5 cm) | Column | 32MPa | Concrete Rectangular | 525 | 525 | 2756.3 | 3000 | 0.83 | 2022.94 | G300E | 23630000 | 185.41 | G300E | 0 | 0
364 | Story18 | C13 | 32 MPa RC Column (52.5 cm x 52.5 cm) | Column | 32MPa | Concrete Rectangular | 525 | 525 | 2756.3 | 3000 | 0.83 | 2022.94 | G300E | 23678000 | 185.79 | G300E | 0 | 0
365 | Story18 | C14 | 32 MPa RC Column (52.5 cm x 52.5 cm) | Column | 32MPa | Concrete Rectangular | 525 | 525 | 2756.3 | 3000 | 0.83 | 2022.94 | G300E | 11566000 | 90.75 | G300E | 0 | 0
366 | Story18 | C17 | 32 MPa RC Column (52.5 cm x 52.5 cm) | Column | 32MPa | Concrete Rectangular | 525 | 525 | 2756.3 | 3000 | 0.83 | 2022.94 | G300E | 11549000 | 90.62 | G300E | 0 | 0
367 | Story18 | C18 | 32 MPa RC Column (52.5 cm x 52.5 cm) | Column | 32MPa | Concrete Rectangular | 525 | 525 | 2756.3 | 3000 | 0.83 | 2022.94 | G300E | 23695000 | 185.92 | G300E | 0 | 0
368 | Story18 | C19 | 32 MPa RC Column (52.5 cm x 52.5 cm) | Column | 32MPa | Concrete Rectangular | 525 | 525 | 2756.3 | 3000 | 0.83 | 2022.94 | G300E | 23681000 | 185.81 | G300E | 0 | 0
369 | Story18 | C2 | 32 MPa RC Column (52.5 cm x 52.5 cm) | Column | 32MPa | Concrete Rectangular | 525 | 525 | 2756.3 | 3000 | 0.83 | 2022.94 | G300E | 23663000 | 185.67 | G300E | 0 | 0
370 | Story18 | C20 | 32 MPa RC Column (52.5 cm x 52.5 cm) | Column | 32MPa | Concrete Rectangular | 525 | 525 | 2756.3 | 3000 | 0.83 | 2022.94 | G300E | 11540000 | 90.55 | G300E | 0 | 0
371 | Story18 | C23 | 32 MPa RC Column (52.5 cm x 52.5 cm) | Column | 32MPa | Concrete Rectangular | 525 | 525 | 2756.3 | 3000 | 0.83 | 2022.94 | G300E | 11549000 | 90.62 | G300E | 0 | 0
372 | Story18 | C24 | 32 MPa RC Column (52.5 cm x 52.5 cm) | Column | 32MPa | Concrete Rectangular | 525 | 525 | 2756.3 | 3000 | 0.83 | 2022.94 | G300E | 23695000 | 185.92 | G300E | 0 | 0
373 | Story18 | C25 | 32 MPa RC Column (52.5 cm x 52.5 cm) | Column | 32MPa | Concrete Rectangular | 525 | 525 | 2756.3 | 3000 | 0.83 | 2022.94 | G300E | 23624000 | 185.36 | G300E | 0 | 0
374 | Story18 | C26 | 32 MPa RC Column (52.5 cm x 52.5 cm) | Column | 32MPa | Concrete Rectangular | 525 | 525 | 2756.3 | 3000 | 0.83 | 2022.94 | G300E | 51921000 | 407.39 | G300E | 0 | 0
375 | Story18 | C27 | 32 MPa RC Column (52.5 cm x 52.5 cm) | Column | 32MPa | Concrete Rectangular | 525 | 525 | 2756.3 | 3000 | 0.83 | 2022.94 | G300E | 11548000 | 90.61 | G300E | 0 | 0
376 | Story18 | C28 | 32 MPa RC Column (52.5 cm x 52.5 cm) | Column | 32MPa | Concrete Rectangular | 525 | 525 | 2756.3 | 3000 | 0.83 | 2022.94 | G300E | 11548000 | 90.61 | G300E | 0 | 0
377 | Story18 | C29 | 32 MPa RC Column (52.5 cm x 52.5 cm) | Column | 32MPa | Concrete Rectangular | 525 | 525 | 2756.3 | 3000 | 0.83 | 2022.94 | G300E | 51924000 | 407.41 | G300E | 0 | 0
378 | Story18 | C3 | 32 MPa RC Column (52.5 cm x 52.5 cm) | Column | 32MPa | Concrete Rectangular | 525 | 525 | 2756.3 | 3000 | 0.83 | 2022.94 | G300E | 23676000 | 185.77 | G300E | 0 | 0
379 | Story18 | C30 | 32 MPa RC Column (52.5 cm x 52.5 cm) | Column | 32MPa | Concrete Rectangular | 525 | 525 | 2756.3 | 3000 | 0.83 | 2022.94 | G300E | 23634000 | 185.44 | G300E | 0 | 0
380 | Story18 | C31 | 32 MPa RC Column (52.5 cm x 52.5 cm) | Column | 32MPa | Concrete Rectangular | 525 | 525 | 2756.3 | 3000 | 0.83 | 2022.94 | G300E | 23570000 | 184.94 | G300E | 0 | 0
381 | Story18 | C32 | 32 MPa RC Column (52.5 cm x 52.5 cm) | Column | 32MPa | Concrete Rectangular | 525 | 525 | 2756.3 | 3000 | 0.83 | 2022.94 | G300E | 23629000 | 185.4 | G300E | 0 | 0
382 | Story18 | C33 | 32 MPa RC Column (52.5 cm x 52.5 cm) | Column | 32MPa | Concrete Rectangular | 525 | 525 | 2756.3 | 3000 | 0.83 | 2022.94 | G300E | 23694000 | 185.91 | G300E | 0 | 0
383 | Story18 | C34 | 32 MPa RC Column (52.5 cm x 52.5 cm) | Column | 32MPa | Concrete Rectangular | 525 | 525 | 2756.3 | 3000 | 0.83 | 2022.94 | G300E | 23695000 | 185.92 | G300E | 0 | 0
384 | Story18 | C35 | 32 MPa RC Column (52.5 cm x 52.5 cm) | Column | 32MPa | Concrete Rectangular | 525 | 525 | 2756.3 | 3000 | 0.83 | 2022.94 | G300E | 23634000 | 185.44 | G300E | 0 | 0
385 | Story18 | C36 | 32 MPa RC Column (52.5 cm x 52.5 cm) | Column | 32MPa | Concrete Rectangular | 525 | 525 | 2756.3 | 3000 | 0.83 | 2022.94 | G300E | 23579000 | 185.01 | G300E | 0 | 0
386 | Story18 | C4 | 32 MPa RC Column (52.5 cm x 52.5 cm) | Column | 32MPa | Concrete Rectangular | 525 | 525 | 2756.3 | 3000 | 0.83 | 2022.94 | G300E | 23680000 | 185.8 | G300E | 0 | 0
387 | Story18 | C5 | 32 MPa RC Column (52.5 cm x 52.5 cm) | Column | 32MPa | Concrete Rectangular | 525 | 525 | 2756.3 | 3000 | 0.83 | 2022.94 | G300E | 23624000 | 185.36 | G300E | 0 | 0
388 | Story18 | C6 | 32 MPa RC Column (52.5 cm x 52.5 cm) | Column | 32MPa | Concrete Rectangular | 525 | 525 | 2756.3 | 3000 | 0.83 | 2022.94 | G300E | 23570000 | 184.94 | G300E | 0 | 0
389 | Story18 | C7 | 32 MPa RC Column (52.5 cm x 52.5 cm) | Column | 32MPa | Concrete Rectangular | 525 | 525 | 2756.3 | 3000 | 0.83 | 2022.94 | G300E | 23657000 | 185.62 | G300E | 0 | 0
390 | Story18 | C8 | 32 MPa RC Column (52.5 cm x 52.5 cm) | Column | 32MPa | Concrete Rectangular | 525 | 525 | 2756.3 | 3000 | 0.83 | 2022.94 | G300E | 52065000 | 408.52 | G300E | 0 | 0
391 | Story18 | C9 | 32 MPa RC Column (52.5 cm x 52.5 cm) | Column | 32MPa | Concrete Rectangular | 525 | 525 | 2756.3 | 3000 | 0.83 | 2022.94 | G300E | 11566000 | 90.75 | G300E | 0 | 0
392 | Story19 | C1 | 32 MPa RC Column (50 cm x 50 cm) | Column | 32MPa | Concrete Rectangular | 500 | 500 | 2500 | 2975 | 0.74 | 1819.57 | G300E | 26874166.67 | 210.86 | G300E | 0 | 0
393 | Story19 | C10 | 32 MPa RC Column (50 cm x 50 cm) | Column | 32MPa | Concrete Rectangular | 500 | 500 | 2500 | 2975 | 0.74 | 1819.57 | G300E | 7437500 | 58.36 | G300E | 0 | 0
394 | Story19 | C11 | 32 MPa RC Column (50 cm x 50 cm) | Column | 32MPa | Concrete Rectangular | 500 | 500 | 2500 | 2975 | 0.74 | 1819.57 | G300E | 48936766.67 | 383.98 | G300E | 0 | 0
395 | Story19 | C12 | 32 MPa RC Column (50 cm x 50 cm) | Column | 32MPa | Concrete Rectangular | 500 | 500 | 2500 | 2975 | 0.74 | 1819.57 | G300E | 22405716.67 | 175.8 | G300E | 0 | 0
396 | Story19 | C13 | 32 MPa RC Column (50 cm x 50 cm) | Column | 32MPa | Concrete Rectangular | 500 | 500 | 2500 | 2975 | 0.74 | 1819.57 | G300E | 23418208.33 | 183.75 | G300E | 0 | 0
397 | Story19 | C14 | 32 MPa RC Column (50 cm x 50 cm) | Column | 32MPa | Concrete Rectangular | 500 | 500 | 2500 | 2975 | 0.74 | 1819.57 | G300E | 7437500 | 58.36 | G300E | 0 | 0
398 | Story19 | C17 | 32 MPa RC Column (50 cm x 50 cm) | Column | 32MPa | Concrete Rectangular | 500 | 500 | 2500 | 2975 | 0.74 | 1819.57 | G300E | 7437500 | 58.36 | G300E | 0 | 0
399 | Story19 | C18 | 32 MPa RC Column (50 cm x 50 cm) | Column | 32MPa | Concrete Rectangular | 500 | 500 | 2500 | 2975 | 0.74 | 1819.57 | G300E | 23434075 | 183.87 | G300E | 0 | 0
400 | Story19 | C19 | 32 MPa RC Column (50 cm x 50 cm) | Column | 32MPa | Concrete Rectangular | 500 | 500 | 2500 | 2975 | 0.74 | 1819.57 | G300E | 23420191.67 | 183.76 | G300E | 0 | 0
401 | Story19 | C2 | 32 MPa RC Column (50 cm x 50 cm) | Column | 32MPa | Concrete Rectangular | 500 | 500 | 2500 | 2975 | 0.74 | 1819.57 | G300E | 22453316.67 | 176.18 | G300E | 0 | 0
402 | Story19 | C20 | 32 MPa RC Column (50 cm x 50 cm) | Column | 32MPa | Concrete Rectangular | 500 | 500 | 2500 | 2975 | 0.74 | 1819.57 | G300E | 7437500 | 58.36 | G300E | 0 | 0
403 | Story19 | C23 | 32 MPa RC Column (50 cm x 50 cm) | Column | 32MPa | Concrete Rectangular | 500 | 500 | 2500 | 2975 | 0.74 | 1819.57 | G300E | 7437500 | 58.36 | G300E | 0 | 0
404 | Story19 | C24 | 32 MPa RC Column (50 cm x 50 cm) | Column | 32MPa | Concrete Rectangular | 500 | 500 | 2500 | 2975 | 0.74 | 1819.57 | G300E | 23436058.33 | 183.89 | G300E | 0 | 0
405 | Story19 | C25 | 32 MPa RC Column (50 cm x 50 cm) | Column | 32MPa | Concrete Rectangular | 500 | 500 | 2500 | 2975 | 0.74 | 1819.57 | G300E | 22398775 | 175.75 | G300E | 0 | 0
406 | Story19 | C26 | 32 MPa RC Column (50 cm x 50 cm) | Column | 32MPa | Concrete Rectangular | 500 | 500 | 2500 | 2975 | 0.74 | 1819.57 | G300E | 48936766.67 | 383.98 | G300E | 0 | 0
407 | Story19 | C27 | 32 MPa RC Column (50 cm x 50 cm) | Column | 32MPa | Concrete Rectangular | 500 | 500 | 2500 | 2975 | 0.74 | 1819.57 | G300E | 7437500 | 58.36 | G300E | 0 | 0
408 | Story19 | C28 | 32 MPa RC Column (50 cm x 50 cm) | Column | 32MPa | Concrete Rectangular | 500 | 500 | 2500 | 2975 | 0.74 | 1819.57 | G300E | 7437500 | 58.36 | G300E | 0 | 0
409 | Story19 | C29 | 32 MPa RC Column (50 cm x 50 cm) | Column | 32MPa | Concrete Rectangular | 500 | 500 | 2500 | 2975 | 0.74 | 1819.57 | G300E | 48937758.33 | 383.98 | G300E | 0 | 0
410 | Story19 | C3 | 32 MPa RC Column (50 cm x 50 cm) | Column | 32MPa | Concrete Rectangular | 500 | 500 | 2500 | 2975 | 0.74 | 1819.57 | G300E | 23418208.33 | 183.75 | G300E | 0 | 0
411 | Story19 | C30 | 32 MPa RC Column (50 cm x 50 cm) | Column | 32MPa | Concrete Rectangular | 500 | 500 | 2500 | 2975 | 0.74 | 1819.57 | G300E | 22409683.33 | 175.83 | G300E | 0 | 0
412 | Story19 | C31 | 32 MPa RC Column (50 cm x 50 cm) | Column | 32MPa | Concrete Rectangular | 500 | 500 | 2500 | 2975 | 0.74 | 1819.57 | G300E | 26931683.33 | 211.32 | G300E | 0 | 0
413 | Story19 | C32 | 32 MPa RC Column (50 cm x 50 cm) | Column | 32MPa | Concrete Rectangular | 500 | 500 | 2500 | 2975 | 0.74 | 1819.57 | G300E | 22404725 | 175.8 | G300E | 0 | 0
414 | Story19 | C33 | 32 MPa RC Column (50 cm x 50 cm) | Column | 32MPa | Concrete Rectangular | 500 | 500 | 2500 | 2975 | 0.74 | 1819.57 | G300E | 23433083.33 | 183.86 | G300E | 0 | 0
415 | Story19 | C34 | 32 MPa RC Column (50 cm x 50 cm) | Column | 32MPa | Concrete Rectangular | 500 | 500 | 2500 | 2975 | 0.74 | 1819.57 | G300E | 23434075 | 183.87 | G300E | 0 | 0
416 | Story19 | C35 | 32 MPa RC Column (50 cm x 50 cm) | Column | 32MPa | Concrete Rectangular | 500 | 500 | 2500 | 2975 | 0.74 | 1819.57 | G300E | 22409683.33 | 175.83 | G300E | 0 | 0
417 | Story19 | C36 | 32 MPa RC Column (50 cm x 50 cm) | Column | 32MPa | Concrete Rectangular | 500 | 500 | 2500 | 2975 | 0.74 | 1819.57 | G300E | 26941600 | 211.39 | G300E | 0 | 0
418 | Story19 | C4 | 32 MPa RC Column (50 cm x 50 cm) | Column | 32MPa | Concrete Rectangular | 500 | 500 | 2500 | 2975 | 0.74 | 1819.57 | G300E | 23420191.67 | 183.76 | G300E | 0 | 0
419 | Story19 | C5 | 32 MPa RC Column (50 cm x 50 cm) | Column | 32MPa | Concrete Rectangular | 500 | 500 | 2500 | 2975 | 0.74 | 1819.57 | G300E | 22398775 | 175.75 | G300E | 0 | 0
420 | Story19 | C6 | 32 MPa RC Column (50 cm x 50 cm) | Column | 32MPa | Concrete Rectangular | 500 | 500 | 2500 | 2975 | 0.74 | 1819.57 | G300E | 26931683.33 | 211.32 | G300E | 0 | 0
421 | Story19 | C7 | 32 MPa RC Column (50 cm x 50 cm) | Column | 32MPa | Concrete Rectangular | 500 | 500 | 2500 | 2975 | 0.74 | 1819.57 | G300E | 22449350 | 176.15 | G300E | 0 | 0
422 | Story19 | C8 | 32 MPa RC Column (50 cm x 50 cm) | Column | 32MPa | Concrete Rectangular | 500 | 500 | 2500 | 2975 | 0.74 | 1819.57 | G300E | 49055766.67 | 384.91 | G300E | 0 | 0
423 | Story19 | C9 | 32 MPa RC Column (50 cm x 50 cm) | Column | 32MPa | Concrete Rectangular | 500 | 500 | 2500 | 2975 | 0.74 | 1819.57 | G300E | 7437500 | 58.36 | G300E | 0 | 0
424 | Story2 | C1 | 32 MPa RC Column (80 cm x 80 cm) | Column | 32MPa | Concrete Rectangular | 800 | 800 | 6400 | 3100 | 1.98 | 4853.82 | G300E | 19840000 | 155.67 | G300E | 0 | 0
425 | Story2 | C10 | 32 MPa RC Column (80 cm x 80 cm) | Column | 32MPa | Concrete Rectangular | 800 | 800 | 6400 | 3100 | 1.98 | 4853.82 | G300E | 76107066.67 | 597.16 | G300E | 0 | 0
426 | Story2 | C11 | 32 MPa RC Column (80 cm x 80 cm) | Column | 32MPa | Concrete Rectangular | 800 | 800 | 6400 | 3100 | 1.98 | 4853.82 | G300E | 141646233.33 | 1111.41 | G300E | 0 | 0
427 | Story2 | C12 | 32 MPa RC Column (80 cm x 80 cm) | Column | 32MPa | Concrete Rectangular | 800 | 800 | 6400 | 3100 | 1.98 | 4853.82 | G300E | 38514400 | 302.2 | G300E | 0 | 0
428 | Story2 | C13 | 32 MPa RC Column (80 cm x 80 cm) | Column | 32MPa | Concrete Rectangular | 800 | 800 | 6400 | 3100 | 1.98 | 4853.82 | G300E | 43490933.33 | 341.25 | G300E | 0 | 0
429 | Story2 | C14 | 32 MPa RC Column (80 cm x 80 cm) | Column | 32MPa | Concrete Rectangular | 800 | 800 | 6400 | 3100 | 1.98 | 4853.82 | G300E | 75929333.33 | 595.77 | G300E | 0 | 0
430 | Story2 | C17 | 32 MPa RC Column (80 cm x 80 cm) | Column | 32MPa | Concrete Rectangular | 800 | 800 | 6400 | 3100 | 1.98 | 4853.82 | G300E | 76125666.67 | 597.31 | G300E | 0 | 0
431 | Story2 | C18 | 32 MPa RC Column (80 cm x 80 cm) | Column | 32MPa | Concrete Rectangular | 800 | 800 | 6400 | 3100 | 1.98 | 4853.82 | G300E | 43553966.67 | 341.74 | G300E | 0 | 0
432 | Story2 | C19 | 32 MPa RC Column (80 cm x 80 cm) | Column | 32MPa | Concrete Rectangular | 800 | 800 | 6400 | 3100 | 1.98 | 4853.82 | G300E | 43528133.33 | 341.54 | G300E | 0 | 0
433 | Story2 | C2 | 32 MPa RC Column (80 cm x 80 cm) | Column | 32MPa | Concrete Rectangular | 800 | 800 | 6400 | 3100 | 1.98 | 4853.82 | G300E | 38295333.33 | 300.48 | G300E | 0 | 0
434 | Story2 | C20 | 32 MPa RC Column (80 cm x 80 cm) | Column | 32MPa | Concrete Rectangular | 800 | 800 | 6400 | 3100 | 1.98 | 4853.82 | G300E | 76112233.33 | 597.2 | G300E | 0 | 0
435 | Story2 | C23 | 32 MPa RC Column (80 cm x 80 cm) | Column | 32MPa | Concrete Rectangular | 800 | 800 | 6400 | 3100 | 1.98 | 4853.82 | G300E | 76125666.67 | 597.31 | G300E | 0 | 0
436 | Story2 | C24 | 32 MPa RC Column (80 cm x 80 cm) | Column | 32MPa | Concrete Rectangular | 800 | 800 | 6400 | 3100 | 1.98 | 4853.82 | G300E | 43556033.33 | 341.76 | G300E | 0 | 0
437 | Story2 | C25 | 32 MPa RC Column (80 cm x 80 cm) | Column | 32MPa | Concrete Rectangular | 800 | 800 | 6400 | 3100 | 1.98 | 4853.82 | G300E | 38505100 | 302.13 | G300E | 0 | 0
438 | Story2 | C26 | 32 MPa RC Column (80 cm x 80 cm) | Column | 32MPa | Concrete Rectangular | 800 | 800 | 6400 | 3100 | 1.98 | 4853.82 | G300E | 141649333.33 | 1111.43 | G300E | 0 | 0
439 | Story2 | C27 | 32 MPa RC Column (80 cm x 80 cm) | Column | 32MPa | Concrete Rectangular | 800 | 800 | 6400 | 3100 | 1.98 | 4853.82 | G300E | 76122566.67 | 597.29 | G300E | 0 | 0
440 | Story2 | C28 | 32 MPa RC Column (80 cm x 80 cm) | Column | 32MPa | Concrete Rectangular | 800 | 800 | 6400 | 3100 | 1.98 | 4853.82 | G300E | 76118433.33 | 597.25 | G300E | 0 | 0
441 | Story2 | C29 | 32 MPa RC Column (80 cm x 80 cm) | Column | 32MPa | Concrete Rectangular | 800 | 800 | 6400 | 3100 | 1.98 | 4853.82 | G300E | 141650366.67 | 1111.44 | G300E | 0 | 0
442 | Story2 | C3 | 32 MPa RC Column (80 cm x 80 cm) | Column | 32MPa | Concrete Rectangular | 800 | 800 | 6400 | 3100 | 1.98 | 4853.82 | G300E | 43488866.67 | 341.23 | G300E | 0 | 0
443 | Story2 | C30 | 32 MPa RC Column (80 cm x 80 cm) | Column | 32MPa | Concrete Rectangular | 800 | 800 | 6400 | 3100 | 1.98 | 4853.82 | G300E | 38520600 | 302.25 | G300E | 0 | 0
444 | Story2 | C31 | 32 MPa RC Column (80 cm x 80 cm) | Column | 32MPa | Concrete Rectangular | 800 | 800 | 6400 | 3100 | 1.98 | 4853.82 | G300E | 19840000 | 155.67 | G300E | 0 | 0
445 | Story2 | C32 | 32 MPa RC Column (80 cm x 80 cm) | Column | 32MPa | Concrete Rectangular | 800 | 800 | 6400 | 3100 | 1.98 | 4853.82 | G300E | 38514400 | 302.2 | G300E | 0 | 0
446 | Story2 | C33 | 32 MPa RC Column (80 cm x 80 cm) | Column | 32MPa | Concrete Rectangular | 800 | 800 | 6400 | 3100 | 1.98 | 4853.82 | G300E | 43552933.33 | 341.73 | G300E | 0 | 0
447 | Story2 | C34 | 32 MPa RC Column (80 cm x 80 cm) | Column | 32MPa | Concrete Rectangular | 800 | 800 | 6400 | 3100 | 1.98 | 4853.82 | G300E | 43552933.33 | 341.73 | G300E | 0 | 0
448 | Story2 | C35 | 32 MPa RC Column (80 cm x 80 cm) | Column | 32MPa | Concrete Rectangular | 800 | 800 | 6400 | 3100 | 1.98 | 4853.82 | G300E | 38520600 | 302.25 | G300E | 0 | 0
449 | Story2 | C36 | 32 MPa RC Column (80 cm x 80 cm) | Column | 32MPa | Concrete Rectangular | 800 | 800 | 6400 | 3100 | 1.98 | 4853.82 | G300E | 19840000 | 155.67 | G300E | 0 | 0
450 | Story2 | C4 | 32 MPa RC Column (80 cm x 80 cm) | Column | 32MPa | Concrete Rectangular | 800 | 800 | 6400 | 3100 | 1.98 | 4853.82 | G300E | 43527100 | 341.53 | G300E | 0 | 0
451 | Story2 | C5 | 32 MPa RC Column (80 cm x 80 cm) | Column | 32MPa | Concrete Rectangular | 800 | 800 | 6400 | 3100 | 1.98 | 4853.82 | G300E | 38504066.67 | 302.12 | G300E | 0 | 0
452 | Story2 | C6 | 32 MPa RC Column (80 cm x 80 cm) | Column | 32MPa | Concrete Rectangular | 800 | 800 | 6400 | 3100 | 1.98 | 4853.82 | G300E | 19840000 | 155.67 | G300E | 0 | 0
453 | Story2 | C7 | 32 MPa RC Column (80 cm x 80 cm) | Column | 32MPa | Concrete Rectangular | 800 | 800 | 6400 | 3100 | 1.98 | 4853.82 | G300E | 38295333.33 | 300.48 | G300E | 0 | 0
454 | Story2 | C8 | 32 MPa RC Column (80 cm x 80 cm) | Column | 32MPa | Concrete Rectangular | 800 | 800 | 6400 | 3100 | 1.98 | 4853.82 | G300E | 142348900 | 1116.92 | G300E | 0 | 0
455 | Story2 | C9 | 32 MPa RC Column (80 cm x 80 cm) | Column | 32MPa | Concrete Rectangular | 800 | 800 | 6400 | 3100 | 1.98 | 4853.82 | G300E | 75927266.67 | 595.75 | G300E | 0 | 0
456 | Story20 | C1 | 32 MPa RC Column (50 cm x 50 cm) | Column | 32MPa | Concrete Rectangular | 500 | 500 | 2500 | 2975 | 0.74 | 1819.57 | G300E | 22443400 | 176.1 | G300E | 0 | 0
457 | Story20 | C10 | 32 MPa RC Column (50 cm x 50 cm) | Column | 32MPa | Concrete Rectangular | 500 | 500 | 2500 | 2975 | 0.74 | 1819.57 | G300E | 7437500 | 58.36 | G300E | 0 | 0
458 | Story20 | C11 | 32 MPa RC Column (50 cm x 50 cm) | Column | 32MPa | Concrete Rectangular | 500 | 500 | 2500 | 2975 | 0.74 | 1819.57 | G300E | 38769208.33 | 304.2 | G300E | 0 | 0
459 | Story20 | C12 | 32 MPa RC Column (50 cm x 50 cm) | Column | 32MPa | Concrete Rectangular | 500 | 500 | 2500 | 2975 | 0.74 | 1819.57 | G300E | 14292891.67 | 112.15 | G300E | 0 | 0
460 | Story20 | C13 | 32 MPa RC Column (50 cm x 50 cm) | Column | 32MPa | Concrete Rectangular | 500 | 500 | 2500 | 2975 | 0.74 | 1819.57 | G300E | 16192925 | 127.06 | G300E | 0 | 0
461 | Story20 | C14 | 32 MPa RC Column (50 cm x 50 cm) | Column | 32MPa | Concrete Rectangular | 500 | 500 | 2500 | 2975 | 0.74 | 1819.57 | G300E | 7437500 | 58.36 | G300E | 0 | 0
462 | Story20 | C17 | 32 MPa RC Column (50 cm x 50 cm) | Column | 32MPa | Concrete Rectangular | 500 | 500 | 2500 | 2975 | 0.74 | 1819.57 | G300E | 7437500 | 58.36 | G300E | 0 | 0
463 | Story20 | C18 | 32 MPa RC Column (50 cm x 50 cm) | Column | 32MPa | Concrete Rectangular | 500 | 500 | 2500 | 2975 | 0.74 | 1819.57 | G300E | 16205816.67 | 127.16 | G300E | 0 | 0
464 | Story20 | C19 | 32 MPa RC Column (50 cm x 50 cm) | Column | 32MPa | Concrete Rectangular | 500 | 500 | 2500 | 2975 | 0.74 | 1819.57 | G300E | 16190941.67 | 127.04 | G300E | 0 | 0
465 | Story20 | C2 | 32 MPa RC Column (50 cm x 50 cm) | Column | 32MPa | Concrete Rectangular | 500 | 500 | 2500 | 2975 | 0.74 | 1819.57 | G300E | 14349416.67 | 112.59 | G300E | 0 | 0
466 | Story20 | C20 | 32 MPa RC Column (50 cm x 50 cm) | Column | 32MPa | Concrete Rectangular | 500 | 500 | 2500 | 2975 | 0.74 | 1819.57 | G300E | 7437500 | 58.36 | G300E | 0 | 0
467 | Story20 | C23 | 32 MPa RC Column (50 cm x 50 cm) | Column | 32MPa | Concrete Rectangular | 500 | 500 | 2500 | 2975 | 0.74 | 1819.57 | G300E | 7437500 | 58.36 | G300E | 0 | 0
468 | Story20 | C24 | 32 MPa RC Column (50 cm x 50 cm) | Column | 32MPa | Concrete Rectangular | 500 | 500 | 2500 | 2975 | 0.74 | 1819.57 | G300E | 16207800 | 127.17 | G300E | 0 | 0
469 | Story20 | C25 | 32 MPa RC Column (50 cm x 50 cm) | Column | 32MPa | Concrete Rectangular | 500 | 500 | 2500 | 2975 | 0.74 | 1819.57 | G300E | 14285950 | 112.09 | G300E | 0 | 0
470 | Story20 | C26 | 32 MPa RC Column (50 cm x 50 cm) | Column | 32MPa | Concrete Rectangular | 500 | 500 | 2500 | 2975 | 0.74 | 1819.57 | G300E | 38769208.33 | 304.2 | G300E | 0 | 0
471 | Story20 | C27 | 32 MPa RC Column (50 cm x 50 cm) | Column | 32MPa | Concrete Rectangular | 500 | 500 | 2500 | 2975 | 0.74 | 1819.57 | G300E | 7437500 | 58.36 | G300E | 0 | 0
472 | Story20 | C28 | 32 MPa RC Column (50 cm x 50 cm) | Column | 32MPa | Concrete Rectangular | 500 | 500 | 2500 | 2975 | 0.74 | 1819.57 | G300E | 7437500 | 58.36 | G300E | 0 | 0
473 | Story20 | C29 | 32 MPa RC Column (50 cm x 50 cm) | Column | 32MPa | Concrete Rectangular | 500 | 500 | 2500 | 2975 | 0.74 | 1819.57 | G300E | 38771191.67 | 304.21 | G300E | 0 | 0
474 | Story20 | C3 | 32 MPa RC Column (50 cm x 50 cm) | Column | 32MPa | Concrete Rectangular | 500 | 500 | 2500 | 2975 | 0.74 | 1819.57 | G300E | 16190941.67 | 127.04 | G300E | 0 | 0
475 | Story20 | C30 | 32 MPa RC Column (50 cm x 50 cm) | Column | 32MPa | Concrete Rectangular | 500 | 500 | 2500 | 2975 | 0.74 | 1819.57 | G300E | 14296858.33 | 112.18 | G300E | 0 | 0
476 | Story20 | C31 | 32 MPa RC Column (50 cm x 50 cm) | Column | 32MPa | Concrete Rectangular | 500 | 500 | 2500 | 2975 | 0.74 | 1819.57 | G300E | 22516783.33 | 176.68 | G300E | 0 | 0
477 | Story20 | C32 | 32 MPa RC Column (50 cm x 50 cm) | Column | 32MPa | Concrete Rectangular | 500 | 500 | 2500 | 2975 | 0.74 | 1819.57 | G300E | 14292891.67 | 112.15 | G300E | 0 | 0
478 | Story20 | C33 | 32 MPa RC Column (50 cm x 50 cm) | Column | 32MPa | Concrete Rectangular | 500 | 500 | 2500 | 2975 | 0.74 | 1819.57 | G300E | 16204825 | 127.15 | G300E | 0 | 0
479 | Story20 | C34 | 32 MPa RC Column (50 cm x 50 cm) | Column | 32MPa | Concrete Rectangular | 500 | 500 | 2500 | 2975 | 0.74 | 1819.57 | G300E | 16205816.67 | 127.16 | G300E | 0 | 0
480 | Story20 | C35 | 32 MPa RC Column (50 cm x 50 cm) | Column | 32MPa | Concrete Rectangular | 500 | 500 | 2500 | 2975 | 0.74 | 1819.57 | G300E | 14295866.67 | 112.17 | G300E | 0 | 0
481 | Story20 | C36 | 32 MPa RC Column (50 cm x 50 cm) | Column | 32MPa | Concrete Rectangular | 500 | 500 | 2500 | 2975 | 0.74 | 1819.57 | G300E | 22526700 | 176.75 | G300E | 0 | 0
482 | Story20 | C4 | 32 MPa RC Column (50 cm x 50 cm) | Column | 32MPa | Concrete Rectangular | 500 | 500 | 2500 | 2975 | 0.74 | 1819.57 | G300E | 16189950 | 127.03 | G300E | 0 | 0
483 | Story20 | C5 | 32 MPa RC Column (50 cm x 50 cm) | Column | 32MPa | Concrete Rectangular | 500 | 500 | 2500 | 2975 | 0.74 | 1819.57 | G300E | 14285950 | 112.09 | G300E | 0 | 0
484 | Story20 | C6 | 32 MPa RC Column (50 cm x 50 cm) | Column | 32MPa | Concrete Rectangular | 500 | 500 | 2500 | 2975 | 0.74 | 1819.57 | G300E | 22516783.33 | 176.68 | G300E | 0 | 0
485 | Story20 | C7 | 32 MPa RC Column (50 cm x 50 cm) | Column | 32MPa | Concrete Rectangular | 500 | 500 | 2500 | 2975 | 0.74 | 1819.57 | G300E | 14344458.33 | 112.55 | G300E | 0 | 0
486 | Story20 | C8 | 32 MPa RC Column (50 cm x 50 cm) | Column | 32MPa | Concrete Rectangular | 500 | 500 | 2500 | 2975 | 0.74 | 1819.57 | G300E | 38868375 | 304.98 | G300E | 0 | 0
487 | Story20 | C9 | 32 MPa RC Column (50 cm x 50 cm) | Column | 32MPa | Concrete Rectangular | 500 | 500 | 2500 | 2975 | 0.74 | 1819.57 | G300E | 7437500 | 58.36 | G300E | 0 | 0
488 | Story21 | C1 | 32 MPa RC Column (45 cm x 45 cm) | Column | 32MPa | Concrete Rectangular | 450 | 450 | 2025 | 2975 | 0.6 | 1473.85 | G300E | 6024375 | 47.27 | G300E | 0 | 0
489 | Story21 | C10 | 32 MPa RC Column (45 cm x 45 cm) | Column | 32MPa | Concrete Rectangular | 450 | 450 | 2025 | 2975 | 0.6 | 1473.85 | G300E | 6073958.33 | 47.66 | G300E | 0 | 0
490 | Story21 | C11 | 32 MPa RC Column (45 cm x 45 cm) | Column | 32MPa | Concrete Rectangular | 450 | 450 | 2025 | 2975 | 0.6 | 1473.85 | G300E | 43557966.67 | 341.77 | G300E | 0 | 0
491 | Story21 | C12 | 32 MPa RC Column (45 cm x 45 cm) | Column | 32MPa | Concrete Rectangular | 450 | 450 | 2025 | 2975 | 0.6 | 1473.85 | G300E | 9918650 | 77.83 | G300E | 0 | 0
492 | Story21 | C13 | 32 MPa RC Column (45 cm x 45 cm) | Column | 32MPa | Concrete Rectangular | 450 | 450 | 2025 | 2975 | 0.6 | 1473.85 | G300E | 6024375 | 47.27 | G300E | 0 | 0
493 | Story21 | C14 | 32 MPa RC Column (45 cm x 45 cm) | Column | 32MPa | Concrete Rectangular | 450 | 450 | 2025 | 2975 | 0.6 | 1473.85 | G300E | 6077925 | 47.69 | G300E | 0 | 0
494 | Story21 | C17 | 32 MPa RC Column (45 cm x 45 cm) | Column | 32MPa | Concrete Rectangular | 450 | 450 | 2025 | 2975 | 0.6 | 1473.85 | G300E | 6075941.67 | 47.67 | G300E | 0 | 0
495 | Story21 | C18 | 32 MPa RC Column (45 cm x 45 cm) | Column | 32MPa | Concrete Rectangular | 450 | 450 | 2025 | 2975 | 0.6 | 1473.85 | G300E | 6024375 | 47.27 | G300E | 0 | 0
496 | Story21 | C19 | 32 MPa RC Column (45 cm x 45 cm) | Column | 32MPa | Concrete Rectangular | 450 | 450 | 2025 | 2975 | 0.6 | 1473.85 | G300E | 6024375 | 47.27 | G300E | 0 | 0
497 | Story21 | C2 | 32 MPa RC Column (45 cm x 45 cm) | Column | 32MPa | Concrete Rectangular | 450 | 450 | 2025 | 2975 | 0.6 | 1473.85 | G300E | 9936500 | 77.97 | G300E | 0 | 0
498 | Story21 | C20 | 32 MPa RC Column (45 cm x 45 cm) | Column | 32MPa | Concrete Rectangular | 450 | 450 | 2025 | 2975 | 0.6 | 1473.85 | G300E | 6073958.33 | 47.66 | G300E | 0 | 0
499 | Story21 | C23 | 32 MPa RC Column (45 cm x 45 cm) | Column | 32MPa | Concrete Rectangular | 450 | 450 | 2025 | 2975 | 0.6 | 1473.85 | G300E | 6075941.67 | 47.67 | G300E | 0 | 0
500 | Story21 | C24 | 32 MPa RC Column (45 cm x 45 cm) | Column | 32MPa | Concrete Rectangular | 450 | 450 | 2025 | 2975 | 0.6 | 1473.85 | G300E | 6024375 | 47.27 | G300E | 0 | 0
501 | Story21 | C25 | 32 MPa RC Column (45 cm x 45 cm) | Column | 32MPa | Concrete Rectangular | 450 | 450 | 2025 | 2975 | 0.6 | 1473.85 | G300E | 9915675 | 77.8 | G300E | 0 | 0
502 | Story21 | C26 | 32 MPa RC Column (45 cm x 45 cm) | Column | 32MPa | Concrete Rectangular | 450 | 450 | 2025 | 2975 | 0.6 | 1473.85 | G300E | 43558958.33 | 341.78 | G300E | 0 | 0
503 | Story21 | C27 | 32 MPa RC Column (45 cm x 45 cm) | Column | 32MPa | Concrete Rectangular | 450 | 450 | 2025 | 2975 | 0.6 | 1473.85 | G300E | 6075941.67 | 47.67 | G300E | 0 | 0
504 | Story21 | C28 | 32 MPa RC Column (45 cm x 45 cm) | Column | 32MPa | Concrete Rectangular | 450 | 450 | 2025 | 2975 | 0.6 | 1473.85 | G300E | 6075941.67 | 47.67 | G300E | 0 | 0
505 | Story21 | C29 | 32 MPa RC Column (45 cm x 45 cm) | Column | 32MPa | Concrete Rectangular | 450 | 450 | 2025 | 2975 | 0.6 | 1473.85 | G300E | 43558958.33 | 341.78 | G300E | 0 | 0
506 | Story21 | C3 | 32 MPa RC Column (45 cm x 45 cm) | Column | 32MPa | Concrete Rectangular | 450 | 450 | 2025 | 2975 | 0.6 | 1473.85 | G300E | 6024375 | 47.27 | G300E | 0 | 0
507 | Story21 | C30 | 32 MPa RC Column (45 cm x 45 cm) | Column | 32MPa | Concrete Rectangular | 450 | 450 | 2025 | 2975 | 0.6 | 1473.85 | G300E | 9921625 | 77.85 | G300E | 0 | 0
508 | Story21 | C31 | 32 MPa RC Column (45 cm x 45 cm) | Column | 32MPa | Concrete Rectangular | 450 | 450 | 2025 | 2975 | 0.6 | 1473.85 | G300E | 6024375 | 47.27 | G300E | 0 | 0
509 | Story21 | C32 | 32 MPa RC Column (45 cm x 45 cm) | Column | 32MPa | Concrete Rectangular | 450 | 450 | 2025 | 2975 | 0.6 | 1473.85 | G300E | 9918650 | 77.83 | G300E | 0 | 0
510 | Story21 | C33 | 32 MPa RC Column (45 cm x 45 cm) | Column | 32MPa | Concrete Rectangular | 450 | 450 | 2025 | 2975 | 0.6 | 1473.85 | G300E | 6024375 | 47.27 | G300E | 0 | 0
511 | Story21 | C34 | 32 MPa RC Column (45 cm x 45 cm) | Column | 32MPa | Concrete Rectangular | 450 | 450 | 2025 | 2975 | 0.6 | 1473.85 | G300E | 6024375 | 47.27 | G300E | 0 | 0
512 | Story21 | C35 | 32 MPa RC Column (45 cm x 45 cm) | Column | 32MPa | Concrete Rectangular | 450 | 450 | 2025 | 2975 | 0.6 | 1473.85 | G300E | 9921625 | 77.85 | G300E | 0 | 0
513 | Story21 | C36 | 32 MPa RC Column (45 cm x 45 cm) | Column | 32MPa | Concrete Rectangular | 450 | 450 | 2025 | 2975 | 0.6 | 1473.85 | G300E | 6024375 | 47.27 | G300E | 0 | 0
514 | Story21 | C4 | 32 MPa RC Column (45 cm x 45 cm) | Column | 32MPa | Concrete Rectangular | 450 | 450 | 2025 | 2975 | 0.6 | 1473.85 | G300E | 6024375 | 47.27 | G300E | 0 | 0
515 | Story21 | C5 | 32 MPa RC Column (45 cm x 45 cm) | Column | 32MPa | Concrete Rectangular | 450 | 450 | 2025 | 2975 | 0.6 | 1473.85 | G300E | 9915675 | 77.8 | G300E | 0 | 0
516 | Story21 | C6 | 32 MPa RC Column (45 cm x 45 cm) | Column | 32MPa | Concrete Rectangular | 450 | 450 | 2025 | 2975 | 0.6 | 1473.85 | G300E | 6024375 | 47.27 | G300E | 0 | 0
517 | Story21 | C7 | 32 MPa RC Column (45 cm x 45 cm) | Column | 32MPa | Concrete Rectangular | 450 | 450 | 2025 | 2975 | 0.6 | 1473.85 | G300E | 9934516.67 | 77.95 | G300E | 0 | 0
518 | Story21 | C8 | 32 MPa RC Column (45 cm x 45 cm) | Column | 32MPa | Concrete Rectangular | 450 | 450 | 2025 | 2975 | 0.6 | 1473.85 | G300E | 43642258.33 | 342.43 | G300E | 0 | 0
519 | Story21 | C9 | 32 MPa RC Column (45 cm x 45 cm) | Column | 32MPa | Concrete Rectangular | 450 | 450 | 2025 | 2975 | 0.6 | 1473.85 | G300E | 6077925 | 47.69 | G300E | 0 | 0
520 | Story21 | D1 | 32 MPa RC Column (50 cm x 50 cm) | Column | 32MPa | Concrete Rectangular | 500 | 500 | 2500 | 8005.6 | 2 | 4896.39 | G300E | 20014000 | 157.04 | G300E | 0 | 0
521 | Story21 | D10 | 32 MPa RC Column (50 cm x 50 cm) | Column | 32MPa | Concrete Rectangular | 500 | 500 | 2500 | 8005.6 | 2 | 4896.39 | G300E | 20014000 | 157.04 | G300E | 0 | 0
522 | Story21 | D11 | 32 MPa RC Column (50 cm x 50 cm) | Column | 32MPa | Concrete Rectangular | 500 | 500 | 2500 | 8005.6 | 2 | 4896.39 | G300E | 77448175.8 | 607.69 | G300E | 4667264.8 | 36.62
523 | Story21 | D12 | 32 MPa RC Column (50 cm x 50 cm) | Column | 32MPa | Concrete Rectangular | 500 | 500 | 2500 | 8005.6 | 2 | 4896.39 | G300E | 77282059.6 | 606.38 | G300E | 4667264.8 | 36.62
524 | Story21 | D13 | 32 MPa RC Column (50 cm x 50 cm) | Column | 32MPa | Concrete Rectangular | 500 | 500 | 2500 | 8005.6 | 2 | 4896.39 | G300E | 20014000 | 157.04 | G300E | 0 | 0
525 | Story21 | D14 | 32 MPa RC Column (50 cm x 50 cm) | Column | 32MPa | Concrete Rectangular | 500 | 500 | 2500 | 8005.6 | 2 | 4896.39 | G300E | 20014000 | 157.04 | G300E | 0 | 0
526 | Story21 | D15 | 32 MPa RC Column (50 cm x 50 cm) | Column | 32MPa | Concrete Rectangular | 500 | 500 | 2500 | 8005.6 | 2 | 4896.39 | G300E | 20014000 | 157.04 | G300E | 0 | 0
527 | Story21 | D16 | 32 MPa RC Column (50 cm x 50 cm) | Column | 32MPa | Concrete Rectangular | 500 | 500 | 2500 | 8005.6 | 2 | 4896.39 | G300E | 77149967.2 | 605.35 | G300E | 4667264.8 | 36.62
528 | Story21 | D17 | 32 MPa RC Column (50 cm x 50 cm) | Column | 32MPa | Concrete Rectangular | 500 | 500 | 2500 | 8005.6 | 2 | 4896.39 | G300E | 86536533.2 | 679 | G300E | 0 | 0
529 | Story21 | D18 | 32 MPa RC Column (50 cm x 50 cm) | Column | 32MPa | Concrete Rectangular | 500 | 500 | 2500 | 8005.6 | 2 | 4896.39 | G300E | 20014000 | 157.04 | G300E | 0 | 0
530 | Story21 | D19 | 32 MPa RC Column (50 cm x 50 cm) | Column | 32MPa | Concrete Rectangular | 500 | 500 | 2500 | 8005.6 | 2 | 4896.39 | G300E | 20014000 | 157.04 | G300E | 0 | 0
531 | Story21 | D2 | 32 MPa RC Column (50 cm x 50 cm) | Column | 32MPa | Concrete Rectangular | 500 | 500 | 2500 | 8005.6 | 2 | 4896.39 | G300E | 20014000 | 157.04 | G300E | 0 | 0
532 | Story21 | D20 | 32 MPa RC Column (50 cm x 50 cm) | Column | 32MPa | Concrete Rectangular | 500 | 500 | 2500 | 8005.6 | 2 | 4896.39 | G300E | 20014000 | 157.04 | G300E | 0 | 0
533 | Story21 | D21 | 32 MPa RC Column (50 cm x 50 cm) | Column | 32MPa | Concrete Rectangular | 500 | 500 | 2500 | 8005.6 | 2 | 4896.39 | G300E | 20014000 | 157.04 | G300E | 0 | 0
534 | Story21 | D22 | 32 MPa RC Column (50 cm x 50 cm) | Column | 32MPa | Concrete Rectangular | 500 | 500 | 2500 | 8005.6 | 2 | 4896.39 | G300E | 77546244.4 | 608.46 | G300E | 4667264.8 | 36.62
535 | Story21 | D23 | 32 MPa RC Column (50 cm x 50 cm) | Column | 32MPa | Concrete Rectangular | 500 | 500 | 2500 | 8005.6 | 2 | 4896.39 | G300E | 86536533.2 | 679 | G300E | 0 | 0
536 | Story21 | D24 | 32 MPa RC Column (50 cm x 50 cm) | Column | 32MPa | Concrete Rectangular | 500 | 500 | 2500 | 8005.6 | 2 | 4896.39 | G300E | 86538534.6 | 679.01 | G300E | 0 | 0
537 | Story21 | D25 | 32 MPa RC Column (50 cm x 50 cm) | Column | 32MPa | Concrete Rectangular | 500 | 500 | 2500 | 8005.6 | 2 | 4896.39 | G300E | 86538534.6 | 679.01 | G300E | 0 | 0
538 | Story21 | D26 | 32 MPa RC Column (50 cm x 50 cm) | Column | 32MPa | Concrete Rectangular | 500 | 500 | 2500 | 8005.6 | 2 | 4896.39 | G300E | 20014000 | 157.04 | G300E | 0 | 0
539 | Story21 | D27 | 32 MPa RC Column (50 cm x 50 cm) | Column | 32MPa | Concrete Rectangular | 500 | 500 | 2500 | 8005.6 | 2 | 4896.39 | G300E | 20014000 | 157.04 | G300E | 0 | 0
540 | Story21 | D28 | 32 MPa RC Column (50 cm x 50 cm) | Column | 32MPa | Concrete Rectangular | 500 | 500 | 2500 | 8005.6 | 2 | 4896.39 | G300E | 20014000 | 157.04 | G300E | 0 | 0
541 | Story21 | D29 | 32 MPa RC Column (50 cm x 50 cm) | Column | 32MPa | Concrete Rectangular | 500 | 500 | 2500 | 8005.6 | 2 | 4896.39 | G300E | 20014000 | 157.04 | G300E | 0 | 0
542 | Story21 | D3 | 32 MPa RC Column (50 cm x 50 cm) | Column | 32MPa | Concrete Rectangular | 500 | 500 | 2500 | 8005.6 | 2 | 4896.39 | G300E | 20014000 | 157.04 | G300E | 0 | 0
543 | Story21 | D30 | 32 MPa RC Column (50 cm x 50 cm) | Column | 32MPa | Concrete Rectangular | 500 | 500 | 2500 | 8005.6 | 2 | 4896.39 | G300E | 20014000 | 157.04 | G300E | 0 | 0
544 | Story21 | D31 | 32 MPa RC Column (50 cm x 50 cm) | Column | 32MPa | Concrete Rectangular | 500 | 500 | 2500 | 8005.6 | 2 | 4896.39 | G300E | 20014000 | 157.04 | G300E | 0 | 0
545 | Story21 | D32 | 32 MPa RC Column (50 cm x 50 cm) | Column | 32MPa | Concrete Rectangular | 500 | 500 | 2500 | 8005.6 | 2 | 4896.39 | G300E | 20014000 | 157.04 | G300E | 0 | 0
546 | Story21 | D33 | 32 MPa RC Column (50 cm x 50 cm) | Column | 32MPa | Concrete Rectangular | 500 | 500 | 2500 | 8005.6 | 2 | 4896.39 | G300E | 20014000 | 157.04 | G300E | 0 | 0
547 | Story21 | D34 | 32 MPa RC Column (50 cm x 50 cm) | Column | 32MPa | Concrete Rectangular | 500 | 500 | 2500 | 8005.6 | 2 | 4896.39 | G300E | 20014000 | 157.04 | G300E | 0 | 0
548 | Story21 | D35 | 32 MPa RC Column (50 cm x 50 cm) | Column | 32MPa | Concrete Rectangular | 500 | 500 | 2500 | 8005.6 | 2 | 4896.39 | G300E | 20014000 | 157.04 | G300E | 0 | 0
549 | Story21 | D36 | 32 MPa RC Column (50 cm x 50 cm) | Column | 32MPa | Concrete Rectangular | 500 | 500 | 2500 | 8005.6 | 2 | 4896.39 | G300E | 20014000 | 157.04 | G300E | 0 | 0
550 | Story21 | D37 | 32 MPa RC Column (50 cm x 50 cm) | Column | 32MPa | Concrete Rectangular | 500 | 500 | 2500 | 8005.6 | 2 | 4896.39 | G300E | 20014000 | 157.04 | G300E | 0 | 0
551 | Story21 | D38 | 32 MPa RC Column (50 cm x 50 cm) | Column | 32MPa | Concrete Rectangular | 500 | 500 | 2500 | 8005.6 | 2 | 4896.39 | G300E | 20014000 | 157.04 | G300E | 0 | 0
552 | Story21 | D39 | 32 MPa RC Column (50 cm x 50 cm) | Column | 32MPa | Concrete Rectangular | 500 | 500 | 2500 | 8005.6 | 2 | 4896.39 | G300E | 20014000 | 157.04 | G300E | 0 | 0
553 | Story21 | D4 | 32 MPa RC Column (50 cm x 50 cm) | Column | 32MPa | Concrete Rectangular | 500 | 500 | 2500 | 8005.6 | 2 | 4896.39 | G300E | 20014000 | 157.04 | G300E | 0 | 0
554 | Story21 | D40 | 32 MPa RC Column (50 cm x 50 cm) | Column | 32MPa | Concrete Rectangular | 500 | 500 | 2500 | 8005.6 | 2 | 4896.39 | G300E | 20014000 | 157.04 | G300E | 0 | 0
555 | Story21 | D41 | 32 MPa RC Column (50 cm x 50 cm) | Column | 32MPa | Concrete Rectangular | 500 | 500 | 2500 | 8005.6 | 2 | 4896.39 | G300E | 20014000 | 157.04 | G300E | 0 | 0
556 | Story21 | D42 | 32 MPa RC Column (50 cm x 50 cm) | Column | 32MPa | Concrete Rectangular | 500 | 500 | 2500 | 8005.6 | 2 | 4896.39 | G300E | 20014000 | 157.04 | G300E | 0 | 0
557 | Story21 | D43 | 32 MPa RC Column (50 cm x 50 cm) | Column | 32MPa | Concrete Rectangular | 500 | 500 | 2500 | 8005.6 | 2 | 4896.39 | G300E | 20014000 | 157.04 | G300E | 0 | 0
558 | Story21 | D44 | 32 MPa RC Column (50 cm x 50 cm) | Column | 32MPa | Concrete Rectangular | 500 | 500 | 2500 | 8005.6 | 2 | 4896.39 | G300E | 20014000 | 157.04 | G300E | 0 | 0
559 | Story21 | D45 | 32 MPa RC Column (50 cm x 50 cm) | Column | 32MPa | Concrete Rectangular | 500 | 500 | 2500 | 8005.6 | 2 | 4896.39 | G300E | 20014000 | 157.04 | G300E | 0 | 0
560 | Story21 | D46 | 32 MPa RC Column (50 cm x 50 cm) | Column | 32MPa | Concrete Rectangular | 500 | 500 | 2500 | 8005.6 | 2 | 4896.39 | G300E | 20014000 | 157.04 | G300E | 0 | 0
561 | Story21 | D47 | 32 MPa RC Column (50 cm x 50 cm) | Column | 32MPa | Concrete Rectangular | 500 | 500 | 2500 | 8005.6 | 2 | 4896.39 | G300E | 86442467.4 | 678.26 | G300E | 0 | 0
562 | Story21 | D48 | 32 MPa RC Column (50 cm x 50 cm) | Column | 32MPa | Concrete Rectangular | 500 | 500 | 2500 | 8005.6 | 2 | 4896.39 | G300E | 86524524.8 | 678.9 | G300E | 0 | 0
563 | Story21 | D49 | 32 MPa RC Column (50 cm x 50 cm) | Column | 32MPa | Concrete Rectangular | 500 | 500 | 2500 | 8005.6 | 2 | 4896.39 | G300E | 20014000 | 157.04 | G300E | 0 | 0
564 | Story21 | D5 | 32 MPa RC Column (50 cm x 50 cm) | Column | 32MPa | Concrete Rectangular | 500 | 500 | 2500 | 8005.6 | 2 | 4896.39 | G300E | 20014000 | 157.04 | G300E | 0 | 0
565 | Story21 | D50 | 32 MPa RC Column (50 cm x 50 cm) | Column | 32MPa | Concrete Rectangular | 500 | 500 | 2500 | 8005.6 | 2 | 4896.39 | G300E | 20014000 | 157.04 | G300E | 0 | 0
566 | Story21 | D51 | 32 MPa RC Column (50 cm x 50 cm) | Column | 32MPa | Concrete Rectangular | 500 | 500 | 2500 | 8005.6 | 2 | 4896.39 | G300E | 20014000 | 157.04 | G300E | 0 | 0
567 | Story21 | D52 | 32 MPa RC Column (50 cm x 50 cm) | Column | 32MPa | Concrete Rectangular | 500 | 500 | 2500 | 8005.6 | 2 | 4896.39 | G300E | 86444468.8 | 678.28 | G300E | 0 | 0
568 | Story21 | D53 | 32 MPa RC Column (50 cm x 50 cm) | Column | 32MPa | Concrete Rectangular | 500 | 500 | 2500 | 8005.6 | 2 | 4896.39 | G300E | 77264047 | 606.24 | G300E | 4667264.8 | 36.62
569 | Story21 | D54 | 32 MPa RC Column (50 cm x 50 cm) | Column | 32MPa | Concrete Rectangular | 500 | 500 | 2500 | 8005.6 | 2 | 4896.39 | G300E | 20014000 | 157.04 | G300E | 0 | 0
570 | Story21 | D55 | 32 MPa RC Column (50 cm x 50 cm) | Column | 32MPa | Concrete Rectangular | 500 | 500 | 2500 | 8005.6 | 2 | 4896.39 | G300E | 20014000 | 157.04 | G300E | 0 | 0
571 | Story21 | D56 | 32 MPa RC Column (50 cm x 50 cm) | Column | 32MPa | Concrete Rectangular | 500 | 500 | 2500 | 8005.6 | 2 | 4896.39 | G300E | 20014000 | 157.04 | G300E | 0 | 0
572 | Story21 | D57 | 32 MPa RC Column (50 cm x 50 cm) | Column | 32MPa | Concrete Rectangular | 500 | 500 | 2500 | 8005.6 | 2 | 4896.39 | G300E | 20014000 | 157.04 | G300E | 0 | 0
573 | Story21 | D58 | 32 MPa RC Column (50 cm x 50 cm) | Column | 32MPa | Concrete Rectangular | 500 | 500 | 2500 | 8005.6 | 2 | 4896.39 | G300E | 86524524.8 | 678.9 | G300E | 0 | 0
574 | Story21 | D59 | 32 MPa RC Column (50 cm x 50 cm) | Column | 32MPa | Concrete Rectangular | 500 | 500 | 2500 | 8005.6 | 2 | 4896.39 | G300E | 77564257 | 608.6 | G300E | 4667264.8 | 36.62
575 | Story21 | D6 | 32 MPa RC Column (50 cm x 50 cm) | Column | 32MPa | Concrete Rectangular | 500 | 500 | 2500 | 8005.6 | 2 | 4896.39 | G300E | 20014000 | 157.04 | G300E | 0 | 0
576 | Story21 | D60 | 32 MPa RC Column (50 cm x 50 cm) | Column | 32MPa | Concrete Rectangular | 500 | 500 | 2500 | 8005.6 | 2 | 4896.39 | G300E | 77304075 | 606.56 | G300E | 4667264.8 | 36.62
577 | Story21 | D61 | 32 MPa RC Column (50 cm x 50 cm) | Column | 32MPa | Concrete Rectangular | 500 | 500 | 2500 | 8005.6 | 2 | 4896.39 | G300E | 77554250 | 608.52 | G300E | 4667264.8 | 36.62
578 | Story21 | D62 | 32 MPa RC Column (50 cm x 50 cm) | Column | 32MPa | Concrete Rectangular | 500 | 500 | 2500 | 8005.6 | 2 | 4896.39 | G300E | 20014000 | 157.04 | G300E | 0 | 0
579 | Story21 | D63 | 32 MPa RC Column (50 cm x 50 cm) | Column | 32MPa | Concrete Rectangular | 500 | 500 | 2500 | 8005.6 | 2 | 4896.39 | G300E | 20014000 | 157.04 | G300E | 0 | 0
580 | Story21 | D64 | 32 MPa RC Column (50 cm x 50 cm) | Column | 32MPa | Concrete Rectangular | 500 | 500 | 2500 | 8005.6 | 2 | 4896.39 | G300E | 20014000 | 157.04 | G300E | 0 | 0
581 | Story21 | D65 | 32 MPa RC Column (50 cm x 50 cm) | Column | 32MPa | Concrete Rectangular | 500 | 500 | 2500 | 8005.6 | 2 | 4896.39 | G300E | 20014000 | 157.04 | G300E | 0 | 0
582 | Story21 | D66 | 32 MPa RC Column (50 cm x 50 cm) | Column | 32MPa | Concrete Rectangular | 500 | 500 | 2500 | 8005.6 | 2 | 4896.39 | G300E | 20014000 | 157.04 | G300E | 0 | 0
583 | Story21 | D67 | 32 MPa RC Column (50 cm x 50 cm) | Column | 32MPa | Concrete Rectangular | 500 | 500 | 2500 | 8005.6 | 2 | 4896.39 | G300E | 20014000 | 157.04 | G300E | 0 | 0
584 | Story21 | D68 | 32 MPa RC Column (50 cm x 50 cm) | Column | 32MPa | Concrete Rectangular | 500 | 500 | 2500 | 8005.6 | 2 | 4896.39 | G300E | 20014000 | 157.04 | G300E | 0 | 0
585 | Story21 | D69 | 32 MPa RC Column (50 cm x 50 cm) | Column | 32MPa | Concrete Rectangular | 500 | 500 | 2500 | 8005.6 | 2 | 4896.39 | G300E | 20014000 | 157.04 | G300E | 0 | 0
586 | Story21 | D7 | 32 MPa RC Column (50 cm x 50 cm) | Column | 32MPa | Concrete Rectangular | 500 | 500 | 2500 | 8005.6 | 2 | 4896.39 | G300E | 20014000 | 157.04 | G300E | 0 | 0
587 | Story21 | D70 | 32 MPa RC Column (50 cm x 50 cm) | Column | 32MPa | Concrete Rectangular | 500 | 500 | 2500 | 8005.6 | 2 | 4896.39 | G300E | 20014000 | 157.04 | G300E | 0 | 0
588 | Story21 | D71 | 32 MPa RC Column (50 cm x 50 cm) | Column | 32MPa | Concrete Rectangular | 500 | 500 | 2500 | 8005.6 | 2 | 4896.39 | G300E | 20014000 | 157.04 | G300E | 0 | 0
589 | Story21 | D72 | 32 MPa RC Column (50 cm x 50 cm) | Column | 32MPa | Concrete Rectangular | 500 | 500 | 2500 | 8005.6 | 2 | 4896.39 | G300E | 20014000 | 157.04 | G300E | 0 | 0
590 | Story21 | D8 | 32 MPa RC Column (50 cm x 50 cm) | Column | 32MPa | Concrete Rectangular | 500 | 500 | 2500 | 8005.6 | 2 | 4896.39 | G300E | 20014000 | 157.04 | G300E | 0 | 0
591 | Story21 | D9 | 32 MPa RC Column (50 cm x 50 cm) | Column | 32MPa | Concrete Rectangular | 500 | 500 | 2500 | 8005.6 | 2 | 4896.39 | G300E | 20014000 | 157.04 | G300E | 0 | 0
592 | Story22 | C1 | 32 MPa RC Column (45 cm x 45 cm) | Column | 32MPa | Concrete Rectangular | 450 | 450 | 2025 | 2975 | 0.6 | 1473.85 | G300E | 6024375 | 47.27 | G300E | 0 | 0
593 | Story22 | C10 | 32 MPa RC Column (45 cm x 45 cm) | Column | 32MPa | Concrete Rectangular | 450 | 450 | 2025 | 2975 | 0.6 | 1473.85 | G300E | 31428891.67 | 246.6 | G300E | 0 | 0
594 | Story22 | C11 | 32 MPa RC Column (45 cm x 45 cm) | Column | 32MPa | Concrete Rectangular | 450 | 450 | 2025 | 2975 | 0.6 | 1473.85 | G300E | 34046891.67 | 267.14 | G300E | 0 | 0
595 | Story22 | C12 | 32 MPa RC Column (45 cm x 45 cm) | Column | 32MPa | Concrete Rectangular | 450 | 450 | 2025 | 2975 | 0.6 | 1473.85 | G300E | 20927141.67 | 164.2 | G300E | 0 | 0
596 | Story22 | C13 | 32 MPa RC Column (45 cm x 45 cm) | Column | 32MPa | Concrete Rectangular | 450 | 450 | 2025 | 2975 | 0.6 | 1473.85 | G300E | 9562641.67 | 75.03 | G300E | 0 | 0
597 | Story22 | C14 | 32 MPa RC Column (45 cm x 45 cm) | Column | 32MPa | Concrete Rectangular | 450 | 450 | 2025 | 2975 | 0.6 | 1473.85 | G300E | 31408066.67 | 246.44 | G300E | 0 | 0
598 | Story22 | C17 | 32 MPa RC Column (45 cm x 45 cm) | Column | 32MPa | Concrete Rectangular | 450 | 450 | 2025 | 2975 | 0.6 | 1473.85 | G300E | 31439800 | 246.69 | G300E | 0 | 0
599 | Story22 | C18 | 32 MPa RC Column (45 cm x 45 cm) | Column | 32MPa | Concrete Rectangular | 450 | 450 | 2025 | 2975 | 0.6 | 1473.85 | G300E | 9569583.33 | 75.09 | G300E | 0 | 0
600 | Story22 | C19 | 32 MPa RC Column (45 cm x 45 cm) | Column | 32MPa | Concrete Rectangular | 450 | 450 | 2025 | 2975 | 0.6 | 1473.85 | G300E | 9567600 | 75.07 | G300E | 0 | 0
601 | Story22 | C2 | 32 MPa RC Column (45 cm x 45 cm) | Column | 32MPa | Concrete Rectangular | 450 | 450 | 2025 | 2975 | 0.6 | 1473.85 | G300E | 20920200 | 164.15 | G300E | 0 | 0
602 | Story22 | C20 | 32 MPa RC Column (45 cm x 45 cm) | Column | 32MPa | Concrete Rectangular | 450 | 450 | 2025 | 2975 | 0.6 | 1473.85 | G300E | 31432858.33 | 246.63 | G300E | 0 | 0
603 | Story22 | C23 | 32 MPa RC Column (45 cm x 45 cm) | Column | 32MPa | Concrete Rectangular | 450 | 450 | 2025 | 2975 | 0.6 | 1473.85 | G300E | 31441783.33 | 246.7 | G300E | 0 | 0
604 | Story22 | C24 | 32 MPa RC Column (45 cm x 45 cm) | Column | 32MPa | Concrete Rectangular | 450 | 450 | 2025 | 2975 | 0.6 | 1473.85 | G300E | 9570575 | 75.09 | G300E | 0 | 0
605 | Story22 | C25 | 32 MPa RC Column (45 cm x 45 cm) | Column | 32MPa | Concrete Rectangular | 450 | 450 | 2025 | 2975 | 0.6 | 1473.85 | G300E | 20928133.33 | 164.21 | G300E | 0 | 0
606 | Story22 | C26 | 32 MPa RC Column (45 cm x 45 cm) | Column | 32MPa | Concrete Rectangular | 450 | 450 | 2025 | 2975 | 0.6 | 1473.85 | G300E | 34048875 | 267.16 | G300E | 0 | 0
607 | Story22 | C27 | 32 MPa RC Column (45 cm x 45 cm) | Column | 32MPa | Concrete Rectangular | 450 | 450 | 2025 | 2975 | 0.6 | 1473.85 | G300E | 31438808.33 | 246.68 | G300E | 0 | 0
608 | Story22 | C28 | 32 MPa RC Column (45 cm x 45 cm) | Column | 32MPa | Concrete Rectangular | 450 | 450 | 2025 | 2975 | 0.6 | 1473.85 | G300E | 31435833.33 | 246.66 | G300E | 0 | 0
609 | Story22 | C29 | 32 MPa RC Column (45 cm x 45 cm) | Column | 32MPa | Concrete Rectangular | 450 | 450 | 2025 | 2975 | 0.6 | 1473.85 | G300E | 34048875 | 267.16 | G300E | 0 | 0
610 | Story22 | C3 | 32 MPa RC Column (45 cm x 45 cm) | Column | 32MPa | Concrete Rectangular | 450 | 450 | 2025 | 2975 | 0.6 | 1473.85 | G300E | 9562641.67 | 75.03 | G300E | 0 | 0
611 | Story22 | C30 | 32 MPa RC Column (45 cm x 45 cm) | Column | 32MPa | Concrete Rectangular | 450 | 450 | 2025 | 2975 | 0.6 | 1473.85 | G300E | 20930116.67 | 164.23 | G300E | 0 | 0
612 | Story22 | C31 | 32 MPa RC Column (45 cm x 45 cm) | Column | 32MPa | Concrete Rectangular | 450 | 450 | 2025 | 2975 | 0.6 | 1473.85 | G300E | 6024375 | 47.27 | G300E | 0 | 0
613 | Story22 | C32 | 32 MPa RC Column (45 cm x 45 cm) | Column | 32MPa | Concrete Rectangular | 450 | 450 | 2025 | 2975 | 0.6 | 1473.85 | G300E | 20927141.67 | 164.2 | G300E | 0 | 0
614 | Story22 | C33 | 32 MPa RC Column (45 cm x 45 cm) | Column | 32MPa | Concrete Rectangular | 450 | 450 | 2025 | 2975 | 0.6 | 1473.85 | G300E | 9569583.33 | 75.09 | G300E | 0 | 0
615 | Story22 | C34 | 32 MPa RC Column (45 cm x 45 cm) | Column | 32MPa | Concrete Rectangular | 450 | 450 | 2025 | 2975 | 0.6 | 1473.85 | G300E | 9570575 | 75.09 | G300E | 0 | 0
616 | Story22 | C35 | 32 MPa RC Column (45 cm x 45 cm) | Column | 32MPa | Concrete Rectangular | 450 | 450 | 2025 | 2975 | 0.6 | 1473.85 | G300E | 20930116.67 | 164.23 | G300E | 0 | 0
617 | Story22 | C36 | 32 MPa RC Column (45 cm x 45 cm) | Column | 32MPa | Concrete Rectangular | 450 | 450 | 2025 | 2975 | 0.6 | 1473.85 | G300E | 6024375 | 47.27 | G300E | 0 | 0
618 | Story22 | C4 | 32 MPa RC Column (45 cm x 45 cm) | Column | 32MPa | Concrete Rectangular | 450 | 450 | 2025 | 2975 | 0.6 | 1473.85 | G300E | 9567600 | 75.07 | G300E | 0 | 0
619 | Story22 | C5 | 32 MPa RC Column (45 cm x 45 cm) | Column | 32MPa | Concrete Rectangular | 450 | 450 | 2025 | 2975 | 0.6 | 1473.85 | G300E | 20928133.33 | 164.21 | G300E | 0 | 0
620 | Story22 | C6 | 32 MPa RC Column (45 cm x 45 cm) | Column | 32MPa | Concrete Rectangular | 450 | 450 | 2025 | 2975 | 0.6 | 1473.85 | G300E | 6024375 | 47.27 | G300E | 0 | 0
621 | Story22 | C7 | 32 MPa RC Column (45 cm x 45 cm) | Column | 32MPa | Concrete Rectangular | 450 | 450 | 2025 | 2975 | 0.6 | 1473.85 | G300E | 20917225 | 164.12 | G300E | 0 | 0
622 | Story22 | C8 | 32 MPa RC Column (45 cm x 45 cm) | Column | 32MPa | Concrete Rectangular | 450 | 450 | 2025 | 2975 | 0.6 | 1473.85 | G300E | 34120275 | 267.72 | G300E | 0 | 0
623 | Story22 | C9 | 32 MPa RC Column (45 cm x 45 cm) | Column | 32MPa | Concrete Rectangular | 450 | 450 | 2025 | 2975 | 0.6 | 1473.85 | G300E | 31407075 | 246.43 | G300E | 0 | 0
624 | Story23 | C1 | 32 MPa RC Column (40 cm x 40 cm) | Column | 32MPa | Concrete Rectangular | 400 | 400 | 1600 | 2975 | 0.48 | 1164.53 | G300E | 8403383.33 | 65.94 | G300E | 0 | 0
625 | Story23 | C10 | 32 MPa RC Column (40 cm x 40 cm) | Column | 32MPa | Concrete Rectangular | 400 | 400 | 1600 | 2975 | 0.48 | 1164.53 | G300E | 30682166.67 | 240.74 | G300E | 0 | 0
626 | Story23 | C11 | 32 MPa RC Column (40 cm x 40 cm) | Column | 32MPa | Concrete Rectangular | 400 | 400 | 1600 | 2975 | 0.48 | 1164.53 | G300E | 37139900 | 291.41 | G300E | 0 | 0
627 | Story23 | C12 | 32 MPa RC Column (40 cm x 40 cm) | Column | 32MPa | Concrete Rectangular | 400 | 400 | 1600 | 2975 | 0.48 | 1164.53 | G300E | 26666908.33 | 209.24 | G300E | 0 | 0
628 | Story23 | C13 | 32 MPa RC Column (40 cm x 40 cm) | Column | 32MPa | Concrete Rectangular | 400 | 400 | 1600 | 2975 | 0.48 | 1164.53 | G300E | 17120133.33 | 134.33 | G300E | 0 | 0
629 | Story23 | C14 | 32 MPa RC Column (40 cm x 40 cm) | Column | 32MPa | Concrete Rectangular | 400 | 400 | 1600 | 2975 | 0.48 | 1164.53 | G300E | 30668283.33 | 240.63 | G300E | 0 | 0
630 | Story23 | C17 | 32 MPa RC Column (40 cm x 40 cm) | Column | 32MPa | Concrete Rectangular | 400 | 400 | 1600 | 2975 | 0.48 | 1164.53 | G300E | 30691091.67 | 240.81 | G300E | 0 | 0
631 | Story23 | C18 | 32 MPa RC Column (40 cm x 40 cm) | Column | 32MPa | Concrete Rectangular | 400 | 400 | 1600 | 2975 | 0.48 | 1164.53 | G300E | 17126083.33 | 134.38 | G300E | 0 | 0
632 | Story23 | C19 | 32 MPa RC Column (40 cm x 40 cm) | Column | 32MPa | Concrete Rectangular | 400 | 400 | 1600 | 2975 | 0.48 | 1164.53 | G300E | 17123108.33 | 134.35 | G300E | 0 | 0
633 | Story23 | C2 | 32 MPa RC Column (40 cm x 40 cm) | Column | 32MPa | Concrete Rectangular | 400 | 400 | 1600 | 2975 | 0.48 | 1164.53 | G300E | 26668891.67 | 209.25 | G300E | 0 | 0
634 | Story23 | C20 | 32 MPa RC Column (40 cm x 40 cm) | Column | 32MPa | Concrete Rectangular | 400 | 400 | 1600 | 2975 | 0.48 | 1164.53 | G300E | 30685141.67 | 240.77 | G300E | 0 | 0
635 | Story23 | C23 | 32 MPa RC Column (40 cm x 40 cm) | Column | 32MPa | Concrete Rectangular | 400 | 400 | 1600 | 2975 | 0.48 | 1164.53 | G300E | 30691091.67 | 240.81 | G300E | 0 | 0
636 | Story23 | C24 | 32 MPa RC Column (40 cm x 40 cm) | Column | 32MPa | Concrete Rectangular | 400 | 400 | 1600 | 2975 | 0.48 | 1164.53 | G300E | 17126083.33 | 134.38 | G300E | 0 | 0
637 | Story23 | C25 | 32 MPa RC Column (40 cm x 40 cm) | Column | 32MPa | Concrete Rectangular | 400 | 400 | 1600 | 2975 | 0.48 | 1164.53 | G300E | 26665916.67 | 209.23 | G300E | 0 | 0
638 | Story23 | C26 | 32 MPa RC Column (40 cm x 40 cm) | Column | 32MPa | Concrete Rectangular | 400 | 400 | 1600 | 2975 | 0.48 | 1164.53 | G300E | 37139900 | 291.41 | G300E | 0 | 0
639 | Story23 | C27 | 32 MPa RC Column (40 cm x 40 cm) | Column | 32MPa | Concrete Rectangular | 400 | 400 | 1600 | 2975 | 0.48 | 1164.53 | G300E | 30691091.67 | 240.81 | G300E | 0 | 0
640 | Story23 | C28 | 32 MPa RC Column (40 cm x 40 cm) | Column | 32MPa | Concrete Rectangular | 400 | 400 | 1600 | 2975 | 0.48 | 1164.53 | G300E | 30688116.67 | 240.79 | G300E | 0 | 0
641 | Story23 | C29 | 32 MPa RC Column (40 cm x 40 cm) | Column | 32MPa | Concrete Rectangular | 400 | 400 | 1600 | 2975 | 0.48 | 1164.53 | G300E | 37139900 | 291.41 | G300E | 0 | 0
642 | Story23 | C3 | 32 MPa RC Column (40 cm x 40 cm) | Column | 32MPa | Concrete Rectangular | 400 | 400 | 1600 | 2975 | 0.48 | 1164.53 | G300E | 17119141.67 | 134.32 | G300E | 0 | 0
643 | Story23 | C30 | 32 MPa RC Column (40 cm x 40 cm) | Column | 32MPa | Concrete Rectangular | 400 | 400 | 1600 | 2975 | 0.48 | 1164.53 | G300E | 26669883.33 | 209.26 | G300E | 0 | 0
644 | Story23 | C31 | 32 MPa RC Column (40 cm x 40 cm) | Column | 32MPa | Concrete Rectangular | 400 | 400 | 1600 | 2975 | 0.48 | 1164.53 | G300E | 8291325 | 65.06 | G300E | 0 | 0
645 | Story23 | C32 | 32 MPa RC Column (40 cm x 40 cm) | Column | 32MPa | Concrete Rectangular | 400 | 400 | 1600 | 2975 | 0.48 | 1164.53 | G300E | 26666908.33 | 209.24 | G300E | 0 | 0
646 | Story23 | C33 | 32 MPa RC Column (40 cm x 40 cm) | Column | 32MPa | Concrete Rectangular | 400 | 400 | 1600 | 2975 | 0.48 | 1164.53 | G300E | 17126083.33 | 134.38 | G300E | 0 | 0
647 | Story23 | C34 | 32 MPa RC Column (40 cm x 40 cm) | Column | 32MPa | Concrete Rectangular | 400 | 400 | 1600 | 2975 | 0.48 | 1164.53 | G300E | 17127075 | 134.39 | G300E | 0 | 0
648 | Story23 | C35 | 32 MPa RC Column (40 cm x 40 cm) | Column | 32MPa | Concrete Rectangular | 400 | 400 | 1600 | 2975 | 0.48 | 1164.53 | G300E | 26669883.33 | 209.26 | G300E | 0 | 0
649 | Story23 | C36 | 32 MPa RC Column (40 cm x 40 cm) | Column | 32MPa | Concrete Rectangular | 400 | 400 | 1600 | 2975 | 0.48 | 1164.53 | G300E | 8296283.33 | 65.1 | G300E | 0 | 0
650 | Story23 | C4 | 32 MPa RC Column (40 cm x 40 cm) | Column | 32MPa | Concrete Rectangular | 400 | 400 | 1600 | 2975 | 0.48 | 1164.53 | G300E | 17124100 | 134.36 | G300E | 0 | 0
651 | Story23 | C5 | 32 MPa RC Column (40 cm x 40 cm) | Column | 32MPa | Concrete Rectangular | 400 | 400 | 1600 | 2975 | 0.48 | 1164.53 | G300E | 26665916.67 | 209.23 | G300E | 0 | 0
652 | Story23 | C6 | 32 MPa RC Column (40 cm x 40 cm) | Column | 32MPa | Concrete Rectangular | 400 | 400 | 1600 | 2975 | 0.48 | 1164.53 | G300E | 8291325 | 65.06 | G300E | 0 | 0
653 | Story23 | C7 | 32 MPa RC Column (40 cm x 40 cm) | Column | 32MPa | Concrete Rectangular | 400 | 400 | 1600 | 2975 | 0.48 | 1164.53 | G300E | 26665916.67 | 209.23 | G300E | 0 | 0
654 | Story23 | C8 | 32 MPa RC Column (40 cm x 40 cm) | Column | 32MPa | Concrete Rectangular | 400 | 400 | 1600 | 2975 | 0.48 | 1164.53 | G300E | 37199400 | 291.88 | G300E | 0 | 0
655 | Story23 | C9 | 32 MPa RC Column (40 cm x 40 cm) | Column | 32MPa | Concrete Rectangular | 400 | 400 | 1600 | 2975 | 0.48 | 1164.53 | G300E | 30667291.67 | 240.63 | G300E | 0 | 0
656 | Story24 | C1 | 32 MPa RC Column (40 cm x 40 cm) | Column | 32MPa | Concrete Rectangular | 400 | 400 | 1600 | 2975 | 0.48 | 1164.53 | G300E | 6487483.33 | 50.9 | G300E | 0 | 0
657 | Story24 | C10 | 32 MPa RC Column (40 cm x 40 cm) | Column | 32MPa | Concrete Rectangular | 400 | 400 | 1600 | 2975 | 0.48 | 1164.53 | G300E | 16963450 | 133.1 | G300E | 0 | 0
658 | Story24 | C11 | 32 MPa RC Column (40 cm x 40 cm) | Column | 32MPa | Concrete Rectangular | 400 | 400 | 1600 | 2975 | 0.48 | 1164.53 | G300E | 27255958.33 | 213.86 | G300E | 0 | 0
659 | Story24 | C12 | 32 MPa RC Column (40 cm x 40 cm) | Column | 32MPa | Concrete Rectangular | 400 | 400 | 1600 | 2975 | 0.48 | 1164.53 | G300E | 20409491.67 | 160.14 | G300E | 0 | 0
660 | Story24 | C13 | 32 MPa RC Column (40 cm x 40 cm) | Column | 32MPa | Concrete Rectangular | 400 | 400 | 1600 | 2975 | 0.48 | 1164.53 | G300E | 11251450 | 88.28 | G300E | 0 | 0
661 | Story24 | C14 | 32 MPa RC Column (40 cm x 40 cm) | Column | 32MPa | Concrete Rectangular | 400 | 400 | 1600 | 2975 | 0.48 | 1164.53 | G300E | 16959483.33 | 133.07 | G300E | 0 | 0
662 | Story24 | C17 | 32 MPa RC Column (40 cm x 40 cm) | Column | 32MPa | Concrete Rectangular | 400 | 400 | 1600 | 2975 | 0.48 | 1164.53 | G300E | 16969400 | 133.15 | G300E | 0 | 0
663 | Story24 | C18 | 32 MPa RC Column (40 cm x 40 cm) | Column | 32MPa | Concrete Rectangular | 400 | 400 | 1600 | 2975 | 0.48 | 1164.53 | G300E | 11255416.67 | 88.31 | G300E | 0 | 0
664 | Story24 | C19 | 32 MPa RC Column (40 cm x 40 cm) | Column | 32MPa | Concrete Rectangular | 400 | 400 | 1600 | 2975 | 0.48 | 1164.53 | G300E | 11252441.67 | 88.29 | G300E | 0 | 0
665 | Story24 | C2 | 32 MPa RC Column (40 cm x 40 cm) | Column | 32MPa | Concrete Rectangular | 400 | 400 | 1600 | 2975 | 0.48 | 1164.53 | G300E | 20435275 | 160.34 | G300E | 0 | 0
666 | Story24 | C20 | 32 MPa RC Column (40 cm x 40 cm) | Column | 32MPa | Concrete Rectangular | 400 | 400 | 1600 | 2975 | 0.48 | 1164.53 | G300E | 16966425 | 133.12 | G300E | 0 | 0
667 | Story24 | C23 | 32 MPa RC Column (40 cm x 40 cm) | Column | 32MPa | Concrete Rectangular | 400 | 400 | 1600 | 2975 | 0.48 | 1164.53 | G300E | 16970391.67 | 133.16 | G300E | 0 | 0
668 | Story24 | C24 | 32 MPa RC Column (40 cm x 40 cm) | Column | 32MPa | Concrete Rectangular | 400 | 400 | 1600 | 2975 | 0.48 | 1164.53 | G300E | 11255416.67 | 88.31 | G300E | 0 | 0
669 | Story24 | C25 | 32 MPa RC Column (40 cm x 40 cm) | Column | 32MPa | Concrete Rectangular | 400 | 400 | 1600 | 2975 | 0.48 | 1164.53 | G300E | 20410483.33 | 160.15 | G300E | 0 | 0
670 | Story24 | C26 | 32 MPa RC Column (40 cm x 40 cm) | Column | 32MPa | Concrete Rectangular | 400 | 400 | 1600 | 2975 | 0.48 | 1164.53 | G300E | 27255958.33 | 213.86 | G300E | 0 | 0
671 | Story24 | C27 | 32 MPa RC Column (40 cm x 40 cm) | Column | 32MPa | Concrete Rectangular | 400 | 400 | 1600 | 2975 | 0.48 | 1164.53 | G300E | 16968408.33 | 133.14 | G300E | 0 | 0
672 | Story24 | C28 | 32 MPa RC Column (40 cm x 40 cm) | Column | 32MPa | Concrete Rectangular | 400 | 400 | 1600 | 2975 | 0.48 | 1164.53 | G300E | 16968408.33 | 133.14 | G300E | 0 | 0
673 | Story24 | C29 | 32 MPa RC Column (40 cm x 40 cm) | Column | 32MPa | Concrete Rectangular | 400 | 400 | 1600 | 2975 | 0.48 | 1164.53 | G300E | 27256950 | 213.87 | G300E | 0 | 0
674 | Story24 | C3 | 32 MPa RC Column (40 cm x 40 cm) | Column | 32MPa | Concrete Rectangular | 400 | 400 | 1600 | 2975 | 0.48 | 1164.53 | G300E | 11250458.33 | 88.28 | G300E | 0 | 0
675 | Story24 | C30 | 32 MPa RC Column (40 cm x 40 cm) | Column | 32MPa | Concrete Rectangular | 400 | 400 | 1600 | 2975 | 0.48 | 1164.53 | G300E | 20412466.67 | 160.16 | G300E | 0 | 0
676 | Story24 | C31 | 32 MPa RC Column (40 cm x 40 cm) | Column | 32MPa | Concrete Rectangular | 400 | 400 | 1600 | 2975 | 0.48 | 1164.53 | G300E | 6354600 | 49.86 | G300E | 0 | 0
677 | Story24 | C32 | 32 MPa RC Column (40 cm x 40 cm) | Column | 32MPa | Concrete Rectangular | 400 | 400 | 1600 | 2975 | 0.48 | 1164.53 | G300E | 20409491.67 | 160.14 | G300E | 0 | 0
678 | Story24 | C33 | 32 MPa RC Column (40 cm x 40 cm) | Column | 32MPa | Concrete Rectangular | 400 | 400 | 1600 | 2975 | 0.48 | 1164.53 | G300E | 11255416.67 | 88.31 | G300E | 0 | 0
679 | Story24 | C34 | 32 MPa RC Column (40 cm x 40 cm) | Column | 32MPa | Concrete Rectangular | 400 | 400 | 1600 | 2975 | 0.48 | 1164.53 | G300E | 11257400 | 88.33 | G300E | 0 | 0
680 | Story24 | C35 | 32 MPa RC Column (40 cm x 40 cm) | Column | 32MPa | Concrete Rectangular | 400 | 400 | 1600 | 2975 | 0.48 | 1164.53 | G300E | 20412466.67 | 160.16 | G300E | 0 | 0
681 | Story24 | C36 | 32 MPa RC Column (40 cm x 40 cm) | Column | 32MPa | Concrete Rectangular | 400 | 400 | 1600 | 2975 | 0.48 | 1164.53 | G300E | 6357575 | 49.88 | G300E | 0 | 0
682 | Story24 | C4 | 32 MPa RC Column (40 cm x 40 cm) | Column | 32MPa | Concrete Rectangular | 400 | 400 | 1600 | 2975 | 0.48 | 1164.53 | G300E | 11254425 | 88.31 | G300E | 0 | 0
683 | Story24 | C5 | 32 MPa RC Column (40 cm x 40 cm) | Column | 32MPa | Concrete Rectangular | 400 | 400 | 1600 | 2975 | 0.48 | 1164.53 | G300E | 20410483.33 | 160.15 | G300E | 0 | 0
684 | Story24 | C6 | 32 MPa RC Column (40 cm x 40 cm) | Column | 32MPa | Concrete Rectangular | 400 | 400 | 1600 | 2975 | 0.48 | 1164.53 | G300E | 6354600 | 49.86 | G300E | 0 | 0
685 | Story24 | C7 | 32 MPa RC Column (40 cm x 40 cm) | Column | 32MPa | Concrete Rectangular | 400 | 400 | 1600 | 2975 | 0.48 | 1164.53 | G300E | 20427341.67 | 160.28 | G300E | 0 | 0
686 | Story24 | C8 | 32 MPa RC Column (40 cm x 40 cm) | Column | 32MPa | Concrete Rectangular | 400 | 400 | 1600 | 2975 | 0.48 | 1164.53 | G300E | 27305541.67 | 214.25 | G300E | 0 | 0
687 | Story24 | C9 | 32 MPa RC Column (40 cm x 40 cm) | Column | 32MPa | Concrete Rectangular | 400 | 400 | 1600 | 2975 | 0.48 | 1164.53 | G300E | 16958491.67 | 133.06 | G300E | 0 | 0
688 | Story25 | C1 | 32 MPa RC Column (37.5 cm x 37.5 cm) | Column | 32MPa | Concrete Rectangular | 375 | 375 | 1406.3 | 2975 | 0.42 | 1023.51 | G300E | 7450391.67 | 58.46 | G300E | 0 | 0
689 | Story25 | C10 | 32 MPa RC Column (37.5 cm x 37.5 cm) | Column | 32MPa | Concrete Rectangular | 375 | 375 | 1406.3 | 2975 | 0.42 | 1023.51 | G300E | 9126308.33 | 71.61 | G300E | 0 | 0
690 | Story25 | C11 | 32 MPa RC Column (37.5 cm x 37.5 cm) | Column | 32MPa | Concrete Rectangular | 375 | 375 | 1406.3 | 2975 | 0.42 | 1023.51 | G300E | 23274416.67 | 182.62 | G300E | 0 | 0
691 | Story25 | C12 | 32 MPa RC Column (37.5 cm x 37.5 cm) | Column | 32MPa | Concrete Rectangular | 375 | 375 | 1406.3 | 2975 | 0.42 | 1023.51 | G300E | 17751825 | 139.29 | G300E | 0 | 0
692 | Story25 | C13 | 32 MPa RC Column (37.5 cm x 37.5 cm) | Column | 32MPa | Concrete Rectangular | 375 | 375 | 1406.3 | 2975 | 0.42 | 1023.51 | G300E | 9853200 | 77.31 | G300E | 0 | 0
693 | Story25 | C14 | 32 MPa RC Column (37.5 cm x 37.5 cm) | Column | 32MPa | Concrete Rectangular | 375 | 375 | 1406.3 | 2975 | 0.42 | 1023.51 | G300E | 9130275 | 71.64 | G300E | 0 | 0
694 | Story25 | C17 | 32 MPa RC Column (37.5 cm x 37.5 cm) | Column | 32MPa | Concrete Rectangular | 375 | 375 | 1406.3 | 2975 | 0.42 | 1023.51 | G300E | 9129283.33 | 71.63 | G300E | 0 | 0
695 | Story25 | C18 | 32 MPa RC Column (37.5 cm x 37.5 cm) | Column | 32MPa | Concrete Rectangular | 375 | 375 | 1406.3 | 2975 | 0.42 | 1023.51 | G300E | 9855183.33 | 77.33 | G300E | 0 | 0
696 | Story25 | C19 | 32 MPa RC Column (37.5 cm x 37.5 cm) | Column | 32MPa | Concrete Rectangular | 375 | 375 | 1406.3 | 2975 | 0.42 | 1023.51 | G300E | 9854191.67 | 77.32 | G300E | 0 | 0
697 | Story25 | C2 | 32 MPa RC Column (37.5 cm x 37.5 cm) | Column | 32MPa | Concrete Rectangular | 375 | 375 | 1406.3 | 2975 | 0.42 | 1023.51 | G300E | 17784550 | 139.54 | G300E | 0 | 0
698 | Story25 | C20 | 32 MPa RC Column (37.5 cm x 37.5 cm) | Column | 32MPa | Concrete Rectangular | 375 | 375 | 1406.3 | 2975 | 0.42 | 1023.51 | G300E | 9128291.67 | 71.62 | G300E | 0 | 0
699 | Story25 | C23 | 32 MPa RC Column (37.5 cm x 37.5 cm) | Column | 32MPa | Concrete Rectangular | 375 | 375 | 1406.3 | 2975 | 0.42 | 1023.51 | G300E | 9129283.33 | 71.63 | G300E | 0 | 0
700 | Story25 | C24 | 32 MPa RC Column (37.5 cm x 37.5 cm) | Column | 32MPa | Concrete Rectangular | 375 | 375 | 1406.3 | 2975 | 0.42 | 1023.51 | G300E | 9856175 | 77.34 | G300E | 0 | 0
701 | Story25 | C25 | 32 MPa RC Column (37.5 cm x 37.5 cm) | Column | 32MPa | Concrete Rectangular | 375 | 375 | 1406.3 | 2975 | 0.42 | 1023.51 | G300E | 17751825 | 139.29 | G300E | 0 | 0
702 | Story25 | C26 | 32 MPa RC Column (37.5 cm x 37.5 cm) | Column | 32MPa | Concrete Rectangular | 375 | 375 | 1406.3 | 2975 | 0.42 | 1023.51 | G300E | 23274416.67 | 182.62 | G300E | 0 | 0
703 | Story25 | C27 | 32 MPa RC Column (37.5 cm x 37.5 cm) | Column | 32MPa | Concrete Rectangular | 375 | 375 | 1406.3 | 2975 | 0.42 | 1023.51 | G300E | 9129283.33 | 71.63 | G300E | 0 | 0
704 | Story25 | C28 | 32 MPa RC Column (37.5 cm x 37.5 cm) | Column | 32MPa | Concrete Rectangular | 375 | 375 | 1406.3 | 2975 | 0.42 | 1023.51 | G300E | 9129283.33 | 71.63 | G300E | 0 | 0
705 | Story25 | C29 | 32 MPa RC Column (37.5 cm x 37.5 cm) | Column | 32MPa | Concrete Rectangular | 375 | 375 | 1406.3 | 2975 | 0.42 | 1023.51 | G300E | 23275408.33 | 182.63 | G300E | 0 | 0
706 | Story25 | C3 | 32 MPa RC Column (37.5 cm x 37.5 cm) | Column | 32MPa | Concrete Rectangular | 375 | 375 | 1406.3 | 2975 | 0.42 | 1023.51 | G300E | 9852208.33 | 77.3 | G300E | 0 | 0
707 | Story25 | C30 | 32 MPa RC Column (37.5 cm x 37.5 cm) | Column | 32MPa | Concrete Rectangular | 375 | 375 | 1406.3 | 2975 | 0.42 | 1023.51 | G300E | 17754800 | 139.31 | G300E | 0 | 0
708 | Story25 | C31 | 32 MPa RC Column (37.5 cm x 37.5 cm) | Column | 32MPa | Concrete Rectangular | 375 | 375 | 1406.3 | 2975 | 0.42 | 1023.51 | G300E | 7343291.67 | 57.62 | G300E | 0 | 0
709 | Story25 | C32 | 32 MPa RC Column (37.5 cm x 37.5 cm) | Column | 32MPa | Concrete Rectangular | 375 | 375 | 1406.3 | 2975 | 0.42 | 1023.51 | G300E | 17751825 | 139.29 | G300E | 0 | 0
710 | Story25 | C33 | 32 MPa RC Column (37.5 cm x 37.5 cm) | Column | 32MPa | Concrete Rectangular | 375 | 375 | 1406.3 | 2975 | 0.42 | 1023.51 | G300E | 9855183.33 | 77.33 | G300E | 0 | 0
711 | Story25 | C34 | 32 MPa RC Column (37.5 cm x 37.5 cm) | Column | 32MPa | Concrete Rectangular | 375 | 375 | 1406.3 | 2975 | 0.42 | 1023.51 | G300E | 9856175 | 77.34 | G300E | 0 | 0
712 | Story25 | C35 | 32 MPa RC Column (37.5 cm x 37.5 cm) | Column | 32MPa | Concrete Rectangular | 375 | 375 | 1406.3 | 2975 | 0.42 | 1023.51 | G300E | 17754800 | 139.31 | G300E | 0 | 0
713 | Story25 | C36 | 32 MPa RC Column (37.5 cm x 37.5 cm) | Column | 32MPa | Concrete Rectangular | 375 | 375 | 1406.3 | 2975 | 0.42 | 1023.51 | G300E | 7346266.67 | 57.64 | G300E | 0 | 0
714 | Story25 | C4 | 32 MPa RC Column (37.5 cm x 37.5 cm) | Column | 32MPa | Concrete Rectangular | 375 | 375 | 1406.3 | 2975 | 0.42 | 1023.51 | G300E | 9854191.67 | 77.32 | G300E | 0 | 0
715 | Story25 | C5 | 32 MPa RC Column (37.5 cm x 37.5 cm) | Column | 32MPa | Concrete Rectangular | 375 | 375 | 1406.3 | 2975 | 0.42 | 1023.51 | G300E | 17751825 | 139.29 | G300E | 0 | 0
716 | Story25 | C6 | 32 MPa RC Column (37.5 cm x 37.5 cm) | Column | 32MPa | Concrete Rectangular | 375 | 375 | 1406.3 | 2975 | 0.42 | 1023.51 | G300E | 7343291.67 | 57.62 | G300E | 0 | 0
717 | Story25 | C7 | 32 MPa RC Column (37.5 cm x 37.5 cm) | Column | 32MPa | Concrete Rectangular | 375 | 375 | 1406.3 | 2975 | 0.42 | 1023.51 | G300E | 17777608.33 | 139.49 | G300E | 0 | 0
718 | Story25 | C8 | 32 MPa RC Column (37.5 cm x 37.5 cm) | Column | 32MPa | Concrete Rectangular | 375 | 375 | 1406.3 | 2975 | 0.42 | 1023.51 | G300E | 23313091.67 | 182.92 | G300E | 0 | 0
719 | Story25 | C9 | 32 MPa RC Column (37.5 cm x 37.5 cm) | Column | 32MPa | Concrete Rectangular | 375 | 375 | 1406.3 | 2975 | 0.42 | 1023.51 | G300E | 9129283.33 | 71.63 | G300E | 0 | 0
720 | Story26 | C1 | 32 MPa RC Column (37.5 cm x 37.5 cm) | Column | 32MPa | Concrete Rectangular | 375 | 375 | 1406.3 | 2975 | 0.42 | 1023.51 | G300E | 6391291.67 | 50.15 | G300E | 0 | 0
721 | Story26 | C10 | 32 MPa RC Column (37.5 cm x 37.5 cm) | Column | 32MPa | Concrete Rectangular | 375 | 375 | 1406.3 | 2975 | 0.42 | 1023.51 | G300E | 4182850 | 32.82 | G300E | 0 | 0
722 | Story26 | C11 | 32 MPa RC Column (37.5 cm x 37.5 cm) | Column | 32MPa | Concrete Rectangular | 375 | 375 | 1406.3 | 2975 | 0.42 | 1023.51 | G300E | 13196108.33 | 103.54 | G300E | 0 | 0
723 | Story26 | C12 | 32 MPa RC Column (37.5 cm x 37.5 cm) | Column | 32MPa | Concrete Rectangular | 375 | 375 | 1406.3 | 2975 | 0.42 | 1023.51 | G300E | 13504516.67 | 105.96 | G300E | 0 | 0
724 | Story26 | C13 | 32 MPa RC Column (37.5 cm x 37.5 cm) | Column | 32MPa | Concrete Rectangular | 375 | 375 | 1406.3 | 2975 | 0.42 | 1023.51 | G300E | 6874233.33 | 53.94 | G300E | 0 | 0
725 | Story26 | C14 | 32 MPa RC Column (37.5 cm x 37.5 cm) | Column | 32MPa | Concrete Rectangular | 375 | 375 | 1406.3 | 2975 | 0.42 | 1023.51 | G300E | 4182850 | 32.82 | G300E | 0 | 0
726 | Story26 | C17 | 32 MPa RC Column (37.5 cm x 37.5 cm) | Column | 32MPa | Concrete Rectangular | 375 | 375 | 1406.3 | 2975 | 0.42 | 1023.51 | G300E | 4182850 | 32.82 | G300E | 0 | 0
727 | Story26 | C18 | 32 MPa RC Column (37.5 cm x 37.5 cm) | Column | 32MPa | Concrete Rectangular | 375 | 375 | 1406.3 | 2975 | 0.42 | 1023.51 | G300E | 6875225 | 53.95 | G300E | 0 | 0
728 | Story26 | C19 | 32 MPa RC Column (37.5 cm x 37.5 cm) | Column | 32MPa | Concrete Rectangular | 375 | 375 | 1406.3 | 2975 | 0.42 | 1023.51 | G300E | 6874233.33 | 53.94 | G300E | 0 | 0
729 | Story26 | C2 | 32 MPa RC Column (37.5 cm x 37.5 cm) | Column | 32MPa | Concrete Rectangular | 375 | 375 | 1406.3 | 2975 | 0.42 | 1023.51 | G300E | 13549141.67 | 106.31 | G300E | 0 | 0
730 | Story26 | C20 | 32 MPa RC Column (37.5 cm x 37.5 cm) | Column | 32MPa | Concrete Rectangular | 375 | 375 | 1406.3 | 2975 | 0.42 | 1023.51 | G300E | 4182850 | 32.82 | G300E | 0 | 0
731 | Story26 | C23 | 32 MPa RC Column (37.5 cm x 37.5 cm) | Column | 32MPa | Concrete Rectangular | 375 | 375 | 1406.3 | 2975 | 0.42 | 1023.51 | G300E | 4182850 | 32.82 | G300E | 0 | 0
732 | Story26 | C24 | 32 MPa RC Column (37.5 cm x 37.5 cm) | Column | 32MPa | Concrete Rectangular | 375 | 375 | 1406.3 | 2975 | 0.42 | 1023.51 | G300E | 6876216.67 | 53.95 | G300E | 0 | 0
733 | Story26 | C25 | 32 MPa RC Column (37.5 cm x 37.5 cm) | Column | 32MPa | Concrete Rectangular | 375 | 375 | 1406.3 | 2975 | 0.42 | 1023.51 | G300E | 13505508.33 | 105.97 | G300E | 0 | 0
734 | Story26 | C26 | 32 MPa RC Column (37.5 cm x 37.5 cm) | Column | 32MPa | Concrete Rectangular | 375 | 375 | 1406.3 | 2975 | 0.42 | 1023.51 | G300E | 13199083.33 | 103.56 | G300E | 0 | 0
735 | Story26 | C27 | 32 MPa RC Column (37.5 cm x 37.5 cm) | Column | 32MPa | Concrete Rectangular | 375 | 375 | 1406.3 | 2975 | 0.42 | 1023.51 | G300E | 4182850 | 32.82 | G300E | 0 | 0
736 | Story26 | C28 | 32 MPa RC Column (37.5 cm x 37.5 cm) | Column | 32MPa | Concrete Rectangular | 375 | 375 | 1406.3 | 2975 | 0.42 | 1023.51 | G300E | 4182850 | 32.82 | G300E | 0 | 0
737 | Story26 | C29 | 32 MPa RC Column (37.5 cm x 37.5 cm) | Column | 32MPa | Concrete Rectangular | 375 | 375 | 1406.3 | 2975 | 0.42 | 1023.51 | G300E | 13199083.33 | 103.56 | G300E | 0 | 0
738 | Story26 | C3 | 32 MPa RC Column (37.5 cm x 37.5 cm) | Column | 32MPa | Concrete Rectangular | 375 | 375 | 1406.3 | 2975 | 0.42 | 1023.51 | G300E | 6874233.33 | 53.94 | G300E | 0 | 0
739 | Story26 | C30 | 32 MPa RC Column (37.5 cm x 37.5 cm) | Column | 32MPa | Concrete Rectangular | 375 | 375 | 1406.3 | 2975 | 0.42 | 1023.51 | G300E | 13505508.33 | 105.97 | G300E | 0 | 0
740 | Story26 | C31 | 32 MPa RC Column (37.5 cm x 37.5 cm) | Column | 32MPa | Concrete Rectangular | 375 | 375 | 1406.3 | 2975 | 0.42 | 1023.51 | G300E | 6256425 | 49.09 | G300E | 0 | 0
741 | Story26 | C32 | 32 MPa RC Column (37.5 cm x 37.5 cm) | Column | 32MPa | Concrete Rectangular | 375 | 375 | 1406.3 | 2975 | 0.42 | 1023.51 | G300E | 13504516.67 | 105.96 | G300E | 0 | 0
742 | Story26 | C33 | 32 MPa RC Column (37.5 cm x 37.5 cm) | Column | 32MPa | Concrete Rectangular | 375 | 375 | 1406.3 | 2975 | 0.42 | 1023.51 | G300E | 6875225 | 53.95 | G300E | 0 | 0
743 | Story26 | C34 | 32 MPa RC Column (37.5 cm x 37.5 cm) | Column | 32MPa | Concrete Rectangular | 375 | 375 | 1406.3 | 2975 | 0.42 | 1023.51 | G300E | 6876216.67 | 53.95 | G300E | 0 | 0
744 | Story26 | C35 | 32 MPa RC Column (37.5 cm x 37.5 cm) | Column | 32MPa | Concrete Rectangular | 375 | 375 | 1406.3 | 2975 | 0.42 | 1023.51 | G300E | 13506500 | 105.98 | G300E | 0 | 0
745 | Story26 | C36 | 32 MPa RC Column (37.5 cm x 37.5 cm) | Column | 32MPa | Concrete Rectangular | 375 | 375 | 1406.3 | 2975 | 0.42 | 1023.51 | G300E | 6259400 | 49.11 | G300E | 0 | 0
746 | Story26 | C4 | 32 MPa RC Column (37.5 cm x 37.5 cm) | Column | 32MPa | Concrete Rectangular | 375 | 375 | 1406.3 | 2975 | 0.42 | 1023.51 | G300E | 6874233.33 | 53.94 | G300E | 0 | 0
747 | Story26 | C5 | 32 MPa RC Column (37.5 cm x 37.5 cm) | Column | 32MPa | Concrete Rectangular | 375 | 375 | 1406.3 | 2975 | 0.42 | 1023.51 | G300E | 13505508.33 | 105.97 | G300E | 0 | 0
748 | Story26 | C6 | 32 MPa RC Column (37.5 cm x 37.5 cm) | Column | 32MPa | Concrete Rectangular | 375 | 375 | 1406.3 | 2975 | 0.42 | 1023.51 | G300E | 6256425 | 49.09 | G300E | 0 | 0
749 | Story26 | C7 | 32 MPa RC Column (37.5 cm x 37.5 cm) | Column | 32MPa | Concrete Rectangular | 375 | 375 | 1406.3 | 2975 | 0.42 | 1023.51 | G300E | 13540216.67 | 106.24 | G300E | 0 | 0
750 | Story26 | C8 | 32 MPa RC Column (37.5 cm x 37.5 cm) | Column | 32MPa | Concrete Rectangular | 375 | 375 | 1406.3 | 2975 | 0.42 | 1023.51 | G300E | 13227841.67 | 103.79 | G300E | 0 | 0
751 | Story26 | C9 | 32 MPa RC Column (37.5 cm x 37.5 cm) | Column | 32MPa | Concrete Rectangular | 375 | 375 | 1406.3 | 2975 | 0.42 | 1023.51 | G300E | 4182850 | 32.82 | G300E | 0 | 0
752 | Story27 | C1 | 32 MPa RC Column (35 cm x 35 cm) | Column | 32MPa | Concrete Rectangular | 350 | 350 | 1225 | 2975 | 0.36 | 891.59 | G300E | 6917866.67 | 54.28 | G300E | 0 | 0
753 | Story27 | C10 | 32 MPa RC Column (35 cm x 35 cm) | Column | 32MPa | Concrete Rectangular | 350 | 350 | 1225 | 2975 | 0.36 | 891.59 | G300E | 3644375 | 28.6 | G300E | 0 | 0
754 | Story27 | C11 | 32 MPa RC Column (35 cm x 35 cm) | Column | 32MPa | Concrete Rectangular | 350 | 350 | 1225 | 2975 | 0.36 | 891.59 | G300E | 8842691.67 | 69.38 | G300E | 0 | 0
755 | Story27 | C12 | 32 MPa RC Column (35 cm x 35 cm) | Column | 32MPa | Concrete Rectangular | 350 | 350 | 1225 | 2975 | 0.36 | 891.59 | G300E | 11278225 | 88.49 | G300E | 0 | 0
756 | Story27 | C13 | 32 MPa RC Column (35 cm x 35 cm) | Column | 32MPa | Concrete Rectangular | 350 | 350 | 1225 | 2975 | 0.36 | 891.59 | G300E | 5578125 | 43.77 | G300E | 0 | 0
757 | Story27 | C14 | 32 MPa RC Column (35 cm x 35 cm) | Column | 32MPa | Concrete Rectangular | 350 | 350 | 1225 | 2975 | 0.36 | 891.59 | G300E | 3644375 | 28.6 | G300E | 0 | 0
758 | Story27 | C17 | 32 MPa RC Column (35 cm x 35 cm) | Column | 32MPa | Concrete Rectangular | 350 | 350 | 1225 | 2975 | 0.36 | 891.59 | G300E | 3644375 | 28.6 | G300E | 0 | 0
759 | Story27 | C18 | 32 MPa RC Column (35 cm x 35 cm) | Column | 32MPa | Concrete Rectangular | 350 | 350 | 1225 | 2975 | 0.36 | 891.59 | G300E | 5578125 | 43.77 | G300E | 0 | 0
760 | Story27 | C19 | 32 MPa RC Column (35 cm x 35 cm) | Column | 32MPa | Concrete Rectangular | 350 | 350 | 1225 | 2975 | 0.36 | 891.59 | G300E | 5577133.33 | 43.76 | G300E | 0 | 0
761 | Story27 | C2 | 32 MPa RC Column (35 cm x 35 cm) | Column | 32MPa | Concrete Rectangular | 350 | 350 | 1225 | 2975 | 0.36 | 891.59 | G300E | 11325825 | 88.87 | G300E | 0 | 0
762 | Story27 | C20 | 32 MPa RC Column (35 cm x 35 cm) | Column | 32MPa | Concrete Rectangular | 350 | 350 | 1225 | 2975 | 0.36 | 891.59 | G300E | 3644375 | 28.6 | G300E | 0 | 0
763 | Story27 | C23 | 32 MPa RC Column (35 cm x 35 cm) | Column | 32MPa | Concrete Rectangular | 350 | 350 | 1225 | 2975 | 0.36 | 891.59 | G300E | 3644375 | 28.6 | G300E | 0 | 0
764 | Story27 | C24 | 32 MPa RC Column (35 cm x 35 cm) | Column | 32MPa | Concrete Rectangular | 350 | 350 | 1225 | 2975 | 0.36 | 891.59 | G300E | 5578125 | 43.77 | G300E | 0 | 0
765 | Story27 | C25 | 32 MPa RC Column (35 cm x 35 cm) | Column | 32MPa | Concrete Rectangular | 350 | 350 | 1225 | 2975 | 0.36 | 891.59 | G300E | 11278225 | 88.49 | G300E | 0 | 0
766 | Story27 | C26 | 32 MPa RC Column (35 cm x 35 cm) | Column | 32MPa | Concrete Rectangular | 350 | 350 | 1225 | 2975 | 0.36 | 891.59 | G300E | 8842691.67 | 69.38 | G300E | 0 | 0
767 | Story27 | C27 | 32 MPa RC Column (35 cm x 35 cm) | Column | 32MPa | Concrete Rectangular | 350 | 350 | 1225 | 2975 | 0.36 | 891.59 | G300E | 3644375 | 28.6 | G300E | 0 | 0
768 | Story27 | C28 | 32 MPa RC Column (35 cm x 35 cm) | Column | 32MPa | Concrete Rectangular | 350 | 350 | 1225 | 2975 | 0.36 | 891.59 | G300E | 3644375 | 28.6 | G300E | 0 | 0
769 | Story27 | C29 | 32 MPa RC Column (35 cm x 35 cm) | Column | 32MPa | Concrete Rectangular | 350 | 350 | 1225 | 2975 | 0.36 | 891.59 | G300E | 8844675 | 69.4 | G300E | 0 | 0
770 | Story27 | C3 | 32 MPa RC Column (35 cm x 35 cm) | Column | 32MPa | Concrete Rectangular | 350 | 350 | 1225 | 2975 | 0.36 | 891.59 | G300E | 5577133.33 | 43.76 | G300E | 0 | 0
771 | Story27 | C30 | 32 MPa RC Column (35 cm x 35 cm) | Column | 32MPa | Concrete Rectangular | 350 | 350 | 1225 | 2975 | 0.36 | 891.59 | G300E | 11280208.33 | 88.51 | G300E | 0 | 0
772 | Story27 | C31 | 32 MPa RC Column (35 cm x 35 cm) | Column | 32MPa | Concrete Rectangular | 350 | 350 | 1225 | 2975 | 0.36 | 891.59 | G300E | 6795891.67 | 53.32 | G300E | 0 | 0
773 | Story27 | C32 | 32 MPa RC Column (35 cm x 35 cm) | Column | 32MPa | Concrete Rectangular | 350 | 350 | 1225 | 2975 | 0.36 | 891.59 | G300E | 11278225 | 88.49 | G300E | 0 | 0
774 | Story27 | C33 | 32 MPa RC Column (35 cm x 35 cm) | Column | 32MPa | Concrete Rectangular | 350 | 350 | 1225 | 2975 | 0.36 | 891.59 | G300E | 5578125 | 43.77 | G300E | 0 | 0
775 | Story27 | C34 | 32 MPa RC Column (35 cm x 35 cm) | Column | 32MPa | Concrete Rectangular | 350 | 350 | 1225 | 2975 | 0.36 | 891.59 | G300E | 5578125 | 43.77 | G300E | 0 | 0
776 | Story27 | C35 | 32 MPa RC Column (35 cm x 35 cm) | Column | 32MPa | Concrete Rectangular | 350 | 350 | 1225 | 2975 | 0.36 | 891.59 | G300E | 11280208.33 | 88.51 | G300E | 0 | 0
777 | Story27 | C36 | 32 MPa RC Column (35 cm x 35 cm) | Column | 32MPa | Concrete Rectangular | 350 | 350 | 1225 | 2975 | 0.36 | 891.59 | G300E | 6797875 | 53.34 | G300E | 0 | 0
778 | Story27 | C4 | 32 MPa RC Column (35 cm x 35 cm) | Column | 32MPa | Concrete Rectangular | 350 | 350 | 1225 | 2975 | 0.36 | 891.59 | G300E | 5577133.33 | 43.76 | G300E | 0 | 0
779 | Story27 | C5 | 32 MPa RC Column (35 cm x 35 cm) | Column | 32MPa | Concrete Rectangular | 350 | 350 | 1225 | 2975 | 0.36 | 891.59 | G300E | 11278225 | 88.49 | G300E | 0 | 0
780 | Story27 | C6 | 32 MPa RC Column (35 cm x 35 cm) | Column | 32MPa | Concrete Rectangular | 350 | 350 | 1225 | 2975 | 0.36 | 891.59 | G300E | 6795891.67 | 53.32 | G300E | 0 | 0
781 | Story27 | C7 | 32 MPa RC Column (35 cm x 35 cm) | Column | 32MPa | Concrete Rectangular | 350 | 350 | 1225 | 2975 | 0.36 | 891.59 | G300E | 11316900 | 88.8 | G300E | 0 | 0
782 | Story27 | C8 | 32 MPa RC Column (35 cm x 35 cm) | Column | 32MPa | Concrete Rectangular | 350 | 350 | 1225 | 2975 | 0.36 | 891.59 | G300E | 8857566.67 | 69.5 | G300E | 0 | 0
783 | Story27 | C9 | 32 MPa RC Column (35 cm x 35 cm) | Column | 32MPa | Concrete Rectangular | 350 | 350 | 1225 | 2975 | 0.36 | 891.59 | G300E | 3644375 | 28.6 | G300E | 0 | 0
784 | Story28 | C1 | 32 MPa RC Column (35 cm x 35 cm) | Column | 32MPa | Concrete Rectangular | 350 | 350 | 1225 | 2975 | 0.36 | 891.59 | G300E | 5927191.67 | 46.51 | G300E | 0 | 0
785 | Story28 | C10 | 32 MPa RC Column (35 cm x 35 cm) | Column | 32MPa | Concrete Rectangular | 350 | 350 | 1225 | 2975 | 0.36 | 891.59 | G300E | 3644375 | 28.6 | G300E | 0 | 0
786 | Story28 | C11 | 32 MPa RC Column (35 cm x 35 cm) | Column | 32MPa | Concrete Rectangular | 350 | 350 | 1225 | 2975 | 0.36 | 891.59 | G300E | 3644375 | 28.6 | G300E | 0 | 0
787 | Story28 | C12 | 32 MPa RC Column (35 cm x 35 cm) | Column | 32MPa | Concrete Rectangular | 350 | 350 | 1225 | 2975 | 0.36 | 891.59 | G300E | 9505125 | 74.58 | G300E | 0 | 0
788 | Story28 | C13 | 32 MPa RC Column (35 cm x 35 cm) | Column | 32MPa | Concrete Rectangular | 350 | 350 | 1225 | 2975 | 0.36 | 891.59 | G300E | 4622158.33 | 36.27 | G300E | 0 | 0
789 | Story28 | C14 | 32 MPa RC Column (35 cm x 35 cm) | Column | 32MPa | Concrete Rectangular | 350 | 350 | 1225 | 2975 | 0.36 | 891.59 | G300E | 3644375 | 28.6 | G300E | 0 | 0
790 | Story28 | C17 | 32 MPa RC Column (35 cm x 35 cm) | Column | 32MPa | Concrete Rectangular | 350 | 350 | 1225 | 2975 | 0.36 | 891.59 | G300E | 3644375 | 28.6 | G300E | 0 | 0
791 | Story28 | C18 | 32 MPa RC Column (35 cm x 35 cm) | Column | 32MPa | Concrete Rectangular | 350 | 350 | 1225 | 2975 | 0.36 | 891.59 | G300E | 4622158.33 | 36.27 | G300E | 0 | 0
792 | Story28 | C19 | 32 MPa RC Column (35 cm x 35 cm) | Column | 32MPa | Concrete Rectangular | 350 | 350 | 1225 | 2975 | 0.36 | 891.59 | G300E | 4621166.67 | 36.26 | G300E | 0 | 0
793 | Story28 | C2 | 32 MPa RC Column (35 cm x 35 cm) | Column | 32MPa | Concrete Rectangular | 350 | 350 | 1225 | 2975 | 0.36 | 891.59 | G300E | 9562641.67 | 75.03 | G300E | 0 | 0
794 | Story28 | C20 | 32 MPa RC Column (35 cm x 35 cm) | Column | 32MPa | Concrete Rectangular | 350 | 350 | 1225 | 2975 | 0.36 | 891.59 | G300E | 3644375 | 28.6 | G300E | 0 | 0
795 | Story28 | C23 | 32 MPa RC Column (35 cm x 35 cm) | Column | 32MPa | Concrete Rectangular | 350 | 350 | 1225 | 2975 | 0.36 | 891.59 | G300E | 3644375 | 28.6 | G300E | 0 | 0
796 | Story28 | C24 | 32 MPa RC Column (35 cm x 35 cm) | Column | 32MPa | Concrete Rectangular | 350 | 350 | 1225 | 2975 | 0.36 | 891.59 | G300E | 4622158.33 | 36.27 | G300E | 0 | 0
797 | Story28 | C25 | 32 MPa RC Column (35 cm x 35 cm) | Column | 32MPa | Concrete Rectangular | 350 | 350 | 1225 | 2975 | 0.36 | 891.59 | G300E | 9506116.67 | 74.59 | G300E | 0 | 0
798 | Story28 | C26 | 32 MPa RC Column (35 cm x 35 cm) | Column | 32MPa | Concrete Rectangular | 350 | 350 | 1225 | 2975 | 0.36 | 891.59 | G300E | 3644375 | 28.6 | G300E | 0 | 0
799 | Story28 | C27 | 32 MPa RC Column (35 cm x 35 cm) | Column | 32MPa | Concrete Rectangular | 350 | 350 | 1225 | 2975 | 0.36 | 891.59 | G300E | 3644375 | 28.6 | G300E | 0 | 0
800 | Story28 | C28 | 32 MPa RC Column (35 cm x 35 cm) | Column | 32MPa | Concrete Rectangular | 350 | 350 | 1225 | 2975 | 0.36 | 891.59 | G300E | 3644375 | 28.6 | G300E | 0 | 0
801 | Story28 | C29 | 32 MPa RC Column (35 cm x 35 cm) | Column | 32MPa | Concrete Rectangular | 350 | 350 | 1225 | 2975 | 0.36 | 891.59 | G300E | 3644375 | 28.6 | G300E | 0 | 0
802 | Story28 | C3 | 32 MPa RC Column (35 cm x 35 cm) | Column | 32MPa | Concrete Rectangular | 350 | 350 | 1225 | 2975 | 0.36 | 891.59 | G300E | 4621166.67 | 36.26 | G300E | 0 | 0
803 | Story28 | C30 | 32 MPa RC Column (35 cm x 35 cm) | Column | 32MPa | Concrete Rectangular | 350 | 350 | 1225 | 2975 | 0.36 | 891.59 | G300E | 9506116.67 | 74.59 | G300E | 0 | 0
804 | Story28 | C31 | 32 MPa RC Column (35 cm x 35 cm) | Column | 32MPa | Concrete Rectangular | 350 | 350 | 1225 | 2975 | 0.36 | 891.59 | G300E | 5844883.33 | 45.86 | G300E | 0 | 0
805 | Story28 | C32 | 32 MPa RC Column (35 cm x 35 cm) | Column | 32MPa | Concrete Rectangular | 350 | 350 | 1225 | 2975 | 0.36 | 891.59 | G300E | 9505125 | 74.58 | G300E | 0 | 0
806 | Story28 | C33 | 32 MPa RC Column (35 cm x 35 cm) | Column | 32MPa | Concrete Rectangular | 350 | 350 | 1225 | 2975 | 0.36 | 891.59 | G300E | 4622158.33 | 36.27 | G300E | 0 | 0
807 | Story28 | C34 | 32 MPa RC Column (35 cm x 35 cm) | Column | 32MPa | Concrete Rectangular | 350 | 350 | 1225 | 2975 | 0.36 | 891.59 | G300E | 4622158.33 | 36.27 | G300E | 0 | 0
808 | Story28 | C35 | 32 MPa RC Column (35 cm x 35 cm) | Column | 32MPa | Concrete Rectangular | 350 | 350 | 1225 | 2975 | 0.36 | 891.59 | G300E | 9506116.67 | 74.59 | G300E | 0 | 0
809 | Story28 | C36 | 32 MPa RC Column (35 cm x 35 cm) | Column | 32MPa | Concrete Rectangular | 350 | 350 | 1225 | 2975 | 0.36 | 891.59 | G300E | 5845875 | 45.87 | G300E | 0 | 0
810 | Story28 | C4 | 32 MPa RC Column (35 cm x 35 cm) | Column | 32MPa | Concrete Rectangular | 350 | 350 | 1225 | 2975 | 0.36 | 891.59 | G300E | 4621166.67 | 36.26 | G300E | 0 | 0
811 | Story28 | C5 | 32 MPa RC Column (35 cm x 35 cm) | Column | 32MPa | Concrete Rectangular | 350 | 350 | 1225 | 2975 | 0.36 | 891.59 | G300E | 9506116.67 | 74.59 | G300E | 0 | 0
812 | Story28 | C6 | 32 MPa RC Column (35 cm x 35 cm) | Column | 32MPa | Concrete Rectangular | 350 | 350 | 1225 | 2975 | 0.36 | 891.59 | G300E | 5844883.33 | 45.86 | G300E | 0 | 0
813 | Story28 | C7 | 32 MPa RC Column (35 cm x 35 cm) | Column | 32MPa | Concrete Rectangular | 350 | 350 | 1225 | 2975 | 0.36 | 891.59 | G300E | 9552725 | 74.95 | G300E | 0 | 0
814 | Story28 | C8 | 32 MPa RC Column (35 cm x 35 cm) | Column | 32MPa | Concrete Rectangular | 350 | 350 | 1225 | 2975 | 0.36 | 891.59 | G300E | 3644375 | 28.6 | G300E | 0 | 0
815 | Story28 | C9 | 32 MPa RC Column (35 cm x 35 cm) | Column | 32MPa | Concrete Rectangular | 350 | 350 | 1225 | 2975 | 0.36 | 891.59 | G300E | 3644375 | 28.6 | G300E | 0 | 0
816 | Story29 | C1 | 32 MPa RC Column (32.5 cm x 32.5 cm) | Column | 32MPa | Concrete Rectangular | 325 | 325 | 1056.3 | 2950 | 0.31 | 762.31 | G300E | 6399533.33 | 50.21 | G300E | 0 | 0
817 | Story29 | C10 | 32 MPa RC Column (32.5 cm x 32.5 cm) | Column | 32MPa | Concrete Rectangular | 325 | 325 | 1056.3 | 2950 | 0.31 | 762.31 | G300E | 5131033.33 | 40.26 | G300E | 0 | 0
818 | Story29 | C11 | 32 MPa RC Column (32.5 cm x 32.5 cm) | Column | 32MPa | Concrete Rectangular | 325 | 325 | 1056.3 | 2950 | 0.31 | 762.31 | G300E | 3115200 | 24.44 | G300E | 0 | 0
819 | Story29 | C12 | 32 MPa RC Column (32.5 cm x 32.5 cm) | Column | 32MPa | Concrete Rectangular | 325 | 325 | 1056.3 | 2950 | 0.31 | 762.31 | G300E | 8249183.33 | 64.73 | G300E | 0 | 0
820 | Story29 | C13 | 32 MPa RC Column (32.5 cm x 32.5 cm) | Column | 32MPa | Concrete Rectangular | 325 | 325 | 1056.3 | 2950 | 0.31 | 762.31 | G300E | 3856633.33 | 30.26 | G300E | 0 | 0
821 | Story29 | C14 | 32 MPa RC Column (32.5 cm x 32.5 cm) | Column | 32MPa | Concrete Rectangular | 325 | 325 | 1056.3 | 2950 | 0.31 | 762.31 | G300E | 5127100 | 40.23 | G300E | 0 | 0
822 | Story29 | C17 | 32 MPa RC Column (32.5 cm x 32.5 cm) | Column | 32MPa | Concrete Rectangular | 325 | 325 | 1056.3 | 2950 | 0.31 | 762.31 | G300E | 5131033.33 | 40.26 | G300E | 0 | 0
823 | Story29 | C18 | 32 MPa RC Column (32.5 cm x 32.5 cm) | Column | 32MPa | Concrete Rectangular | 325 | 325 | 1056.3 | 2950 | 0.31 | 762.31 | G300E | 3855650 | 30.25 | G300E | 0 | 0
824 | Story29 | C19 | 32 MPa RC Column (32.5 cm x 32.5 cm) | Column | 32MPa | Concrete Rectangular | 325 | 325 | 1056.3 | 2950 | 0.31 | 762.31 | G300E | 3855650 | 30.25 | G300E | 0 | 0
825 | Story29 | C2 | 32 MPa RC Column (32.5 cm x 32.5 cm) | Column | 32MPa | Concrete Rectangular | 325 | 325 | 1056.3 | 2950 | 0.31 | 762.31 | G300E | 8304250 | 65.16 | G300E | 0 | 0
826 | Story29 | C20 | 32 MPa RC Column (32.5 cm x 32.5 cm) | Column | 32MPa | Concrete Rectangular | 325 | 325 | 1056.3 | 2950 | 0.31 | 762.31 | G300E | 5132016.67 | 40.27 | G300E | 0 | 0
827 | Story29 | C23 | 32 MPa RC Column (32.5 cm x 32.5 cm) | Column | 32MPa | Concrete Rectangular | 325 | 325 | 1056.3 | 2950 | 0.31 | 762.31 | G300E | 5131033.33 | 40.26 | G300E | 0 | 0
828 | Story29 | C24 | 32 MPa RC Column (32.5 cm x 32.5 cm) | Column | 32MPa | Concrete Rectangular | 325 | 325 | 1056.3 | 2950 | 0.31 | 762.31 | G300E | 3855650 | 30.25 | G300E | 0 | 0
829 | Story29 | C25 | 32 MPa RC Column (32.5 cm x 32.5 cm) | Column | 32MPa | Concrete Rectangular | 325 | 325 | 1056.3 | 2950 | 0.31 | 762.31 | G300E | 8250166.67 | 64.73 | G300E | 0 | 0
830 | Story29 | C26 | 32 MPa RC Column (32.5 cm x 32.5 cm) | Column | 32MPa | Concrete Rectangular | 325 | 325 | 1056.3 | 2950 | 0.31 | 762.31 | G300E | 3115200 | 24.44 | G300E | 0 | 0
831 | Story29 | C27 | 32 MPa RC Column (32.5 cm x 32.5 cm) | Column | 32MPa | Concrete Rectangular | 325 | 325 | 1056.3 | 2950 | 0.31 | 762.31 | G300E | 5131033.33 | 40.26 | G300E | 0 | 0
832 | Story29 | C28 | 32 MPa RC Column (32.5 cm x 32.5 cm) | Column | 32MPa | Concrete Rectangular | 325 | 325 | 1056.3 | 2950 | 0.31 | 762.31 | G300E | 5130050 | 40.25 | G300E | 0 | 0
833 | Story29 | C29 | 32 MPa RC Column (32.5 cm x 32.5 cm) | Column | 32MPa | Concrete Rectangular | 325 | 325 | 1056.3 | 2950 | 0.31 | 762.31 | G300E | 3115200 | 24.44 | G300E | 0 | 0
834 | Story29 | C3 | 32 MPa RC Column (32.5 cm x 32.5 cm) | Column | 32MPa | Concrete Rectangular | 325 | 325 | 1056.3 | 2950 | 0.31 | 762.31 | G300E | 3855650 | 30.25 | G300E | 0 | 0
835 | Story29 | C30 | 32 MPa RC Column (32.5 cm x 32.5 cm) | Column | 32MPa | Concrete Rectangular | 325 | 325 | 1056.3 | 2950 | 0.31 | 762.31 | G300E | 8250166.67 | 64.73 | G300E | 0 | 0
836 | Story29 | C31 | 32 MPa RC Column (32.5 cm x 32.5 cm) | Column | 32MPa | Concrete Rectangular | 325 | 325 | 1056.3 | 2950 | 0.31 | 762.31 | G300E | 6280550 | 49.28 | G300E | 0 | 0
837 | Story29 | C32 | 32 MPa RC Column (32.5 cm x 32.5 cm) | Column | 32MPa | Concrete Rectangular | 325 | 325 | 1056.3 | 2950 | 0.31 | 762.31 | G300E | 8249183.33 | 64.73 | G300E | 0 | 0
838 | Story29 | C33 | 32 MPa RC Column (32.5 cm x 32.5 cm) | Column | 32MPa | Concrete Rectangular | 325 | 325 | 1056.3 | 2950 | 0.31 | 762.31 | G300E | 3855650 | 30.25 | G300E | 0 | 0
839 | Story29 | C34 | 32 MPa RC Column (32.5 cm x 32.5 cm) | Column | 32MPa | Concrete Rectangular | 325 | 325 | 1056.3 | 2950 | 0.31 | 762.31 | G300E | 3856633.33 | 30.26 | G300E | 0 | 0
840 | Story29 | C35 | 32 MPa RC Column (32.5 cm x 32.5 cm) | Column | 32MPa | Concrete Rectangular | 325 | 325 | 1056.3 | 2950 | 0.31 | 762.31 | G300E | 8250166.67 | 64.73 | G300E | 0 | 0
841 | Story29 | C36 | 32 MPa RC Column (32.5 cm x 32.5 cm) | Column | 32MPa | Concrete Rectangular | 325 | 325 | 1056.3 | 2950 | 0.31 | 762.31 | G300E | 6282516.67 | 49.29 | G300E | 0 | 0
842 | Story29 | C4 | 32 MPa RC Column (32.5 cm x 32.5 cm) | Column | 32MPa | Concrete Rectangular | 325 | 325 | 1056.3 | 2950 | 0.31 | 762.31 | G300E | 3855650 | 30.25 | G300E | 0 | 0
843 | Story29 | C5 | 32 MPa RC Column (32.5 cm x 32.5 cm) | Column | 32MPa | Concrete Rectangular | 325 | 325 | 1056.3 | 2950 | 0.31 | 762.31 | G300E | 8250166.67 | 64.73 | G300E | 0 | 0
844 | Story29 | C6 | 32 MPa RC Column (32.5 cm x 32.5 cm) | Column | 32MPa | Concrete Rectangular | 325 | 325 | 1056.3 | 2950 | 0.31 | 762.31 | G300E | 6280550 | 49.28 | G300E | 0 | 0
845 | Story29 | C7 | 32 MPa RC Column (32.5 cm x 32.5 cm) | Column | 32MPa | Concrete Rectangular | 325 | 325 | 1056.3 | 2950 | 0.31 | 762.31 | G300E | 8296383.33 | 65.1 | G300E | 0 | 0
846 | Story29 | C8 | 32 MPa RC Column (32.5 cm x 32.5 cm) | Column | 32MPa | Concrete Rectangular | 325 | 325 | 1056.3 | 2950 | 0.31 | 762.31 | G300E | 3115200 | 24.44 | G300E | 0 | 0
847 | Story29 | C9 | 32 MPa RC Column (32.5 cm x 32.5 cm) | Column | 32MPa | Concrete Rectangular | 325 | 325 | 1056.3 | 2950 | 0.31 | 762.31 | G300E | 5123166.67 | 40.2 | G300E | 0 | 0
848 | Story3 | C1 | 32 MPa RC Column (77.5 cm x 77.5 cm) | Column | 32MPa | Concrete Rectangular | 775 | 775 | 6006.3 | 3100 | 1.86 | 4555.2 | G300E | 18888300 | 148.2 | G300E | 0 | 0
849 | Story3 | C10 | 32 MPa RC Column (77.5 cm x 77.5 cm) | Column | 32MPa | Concrete Rectangular | 775 | 775 | 6006.3 | 3100 | 1.86 | 4555.2 | G300E | 74230533.33 | 582.44 | G300E | 0 | 0
850 | Story3 | C11 | 32 MPa RC Column (77.5 cm x 77.5 cm) | Column | 32MPa | Concrete Rectangular | 775 | 775 | 6006.3 | 3100 | 1.86 | 4555.2 | G300E | 139370833.33 | 1093.56 | G300E | 0 | 0
851 | Story3 | C12 | 32 MPa RC Column (77.5 cm x 77.5 cm) | Column | 32MPa | Concrete Rectangular | 775 | 775 | 6006.3 | 3100 | 1.86 | 4555.2 | G300E | 42747966.67 | 335.42 | G300E | 0 | 0
852 | Story3 | C13 | 32 MPa RC Column (77.5 cm x 77.5 cm) | Column | 32MPa | Concrete Rectangular | 775 | 775 | 6006.3 | 3100 | 1.86 | 4555.2 | G300E | 47668700 | 374.03 | G300E | 0 | 0
853 | Story3 | C14 | 32 MPa RC Column (77.5 cm x 77.5 cm) | Column | 32MPa | Concrete Rectangular | 775 | 775 | 6006.3 | 3100 | 1.86 | 4555.2 | G300E | 74084833.33 | 581.3 | G300E | 0 | 0
854 | Story3 | C17 | 32 MPa RC Column (77.5 cm x 77.5 cm) | Column | 32MPa | Concrete Rectangular | 775 | 775 | 6006.3 | 3100 | 1.86 | 4555.2 | G300E | 74249133.33 | 582.59 | G300E | 0 | 0
855 | Story3 | C18 | 32 MPa RC Column (77.5 cm x 77.5 cm) | Column | 32MPa | Concrete Rectangular | 775 | 775 | 6006.3 | 3100 | 1.86 | 4555.2 | G300E | 47729666.67 | 374.5 | G300E | 0 | 0
856 | Story3 | C19 | 32 MPa RC Column (77.5 cm x 77.5 cm) | Column | 32MPa | Concrete Rectangular | 775 | 775 | 6006.3 | 3100 | 1.86 | 4555.2 | G300E | 47704866.67 | 374.31 | G300E | 0 | 0
857 | Story3 | C2 | 32 MPa RC Column (77.5 cm x 77.5 cm) | Column | 32MPa | Concrete Rectangular | 775 | 775 | 6006.3 | 3100 | 1.86 | 4555.2 | G300E | 42572300 | 334.04 | G300E | 0 | 0
858 | Story3 | C20 | 32 MPa RC Column (77.5 cm x 77.5 cm) | Column | 32MPa | Concrete Rectangular | 775 | 775 | 6006.3 | 3100 | 1.86 | 4555.2 | G300E | 74236733.33 | 582.49 | G300E | 0 | 0
859 | Story3 | C23 | 32 MPa RC Column (77.5 cm x 77.5 cm) | Column | 32MPa | Concrete Rectangular | 775 | 775 | 6006.3 | 3100 | 1.86 | 4555.2 | G300E | 74249133.33 | 582.59 | G300E | 0 | 0
860 | Story3 | C24 | 32 MPa RC Column (77.5 cm x 77.5 cm) | Column | 32MPa | Concrete Rectangular | 775 | 775 | 6006.3 | 3100 | 1.86 | 4555.2 | G300E | 47730700 | 374.51 | G300E | 0 | 0
861 | Story3 | C25 | 32 MPa RC Column (77.5 cm x 77.5 cm) | Column | 32MPa | Concrete Rectangular | 775 | 775 | 6006.3 | 3100 | 1.86 | 4555.2 | G300E | 42737633.33 | 335.34 | G300E | 0 | 0
862 | Story3 | C26 | 32 MPa RC Column (77.5 cm x 77.5 cm) | Column | 32MPa | Concrete Rectangular | 775 | 775 | 6006.3 | 3100 | 1.86 | 4555.2 | G300E | 139372900 | 1093.57 | G300E | 0 | 0
863 | Story3 | C27 | 32 MPa RC Column (77.5 cm x 77.5 cm) | Column | 32MPa | Concrete Rectangular | 775 | 775 | 6006.3 | 3100 | 1.86 | 4555.2 | G300E | 74247066.67 | 582.57 | G300E | 0 | 0
864 | Story3 | C28 | 32 MPa RC Column (77.5 cm x 77.5 cm) | Column | 32MPa | Concrete Rectangular | 775 | 775 | 6006.3 | 3100 | 1.86 | 4555.2 | G300E | 74242933.33 | 582.54 | G300E | 0 | 0
865 | Story3 | C29 | 32 MPa RC Column (77.5 cm x 77.5 cm) | Column | 32MPa | Concrete Rectangular | 775 | 775 | 6006.3 | 3100 | 1.86 | 4555.2 | G300E | 139374966.67 | 1093.59 | G300E | 0 | 0
866 | Story3 | C3 | 32 MPa RC Column (77.5 cm x 77.5 cm) | Column | 32MPa | Concrete Rectangular | 775 | 775 | 6006.3 | 3100 | 1.86 | 4555.2 | G300E | 47668700 | 374.03 | G300E | 0 | 0
867 | Story3 | C30 | 32 MPa RC Column (77.5 cm x 77.5 cm) | Column | 32MPa | Concrete Rectangular | 775 | 775 | 6006.3 | 3100 | 1.86 | 4555.2 | G300E | 42754166.67 | 335.47 | G300E | 0 | 0
868 | Story3 | C31 | 32 MPa RC Column (77.5 cm x 77.5 cm) | Column | 32MPa | Concrete Rectangular | 775 | 775 | 6006.3 | 3100 | 1.86 | 4555.2 | G300E | 18821133.33 | 147.68 | G300E | 0 | 0
869 | Story3 | C32 | 32 MPa RC Column (77.5 cm x 77.5 cm) | Column | 32MPa | Concrete Rectangular | 775 | 775 | 6006.3 | 3100 | 1.86 | 4555.2 | G300E | 42746933.33 | 335.41 | G300E | 0 | 0
870 | Story3 | C33 | 32 MPa RC Column (77.5 cm x 77.5 cm) | Column | 32MPa | Concrete Rectangular | 775 | 775 | 6006.3 | 3100 | 1.86 | 4555.2 | G300E | 47727600 | 374.49 | G300E | 0 | 0
871 | Story3 | C34 | 32 MPa RC Column (77.5 cm x 77.5 cm) | Column | 32MPa | Concrete Rectangular | 775 | 775 | 6006.3 | 3100 | 1.86 | 4555.2 | G300E | 47729666.67 | 374.5 | G300E | 0 | 0
872 | Story3 | C35 | 32 MPa RC Column (77.5 cm x 77.5 cm) | Column | 32MPa | Concrete Rectangular | 775 | 775 | 6006.3 | 3100 | 1.86 | 4555.2 | G300E | 42753133.33 | 335.46 | G300E | 0 | 0
873 | Story3 | C36 | 32 MPa RC Column (77.5 cm x 77.5 cm) | Column | 32MPa | Concrete Rectangular | 775 | 775 | 6006.3 | 3100 | 1.86 | 4555.2 | G300E | 18825266.67 | 147.71 | G300E | 0 | 0
874 | Story3 | C4 | 32 MPa RC Column (77.5 cm x 77.5 cm) | Column | 32MPa | Concrete Rectangular | 775 | 775 | 6006.3 | 3100 | 1.86 | 4555.2 | G300E | 47703833.33 | 374.3 | G300E | 0 | 0
875 | Story3 | C5 | 32 MPa RC Column (77.5 cm x 77.5 cm) | Column | 32MPa | Concrete Rectangular | 775 | 775 | 6006.3 | 3100 | 1.86 | 4555.2 | G300E | 42736600 | 335.33 | G300E | 0 | 0
876 | Story3 | C6 | 32 MPa RC Column (77.5 cm x 77.5 cm) | Column | 32MPa | Concrete Rectangular | 775 | 775 | 6006.3 | 3100 | 1.86 | 4555.2 | G300E | 18821133.33 | 147.68 | G300E | 0 | 0
877 | Story3 | C7 | 32 MPa RC Column (77.5 cm x 77.5 cm) | Column | 32MPa | Concrete Rectangular | 775 | 775 | 6006.3 | 3100 | 1.86 | 4555.2 | G300E | 42574366.67 | 334.05 | G300E | 0 | 0
878 | Story3 | C8 | 32 MPa RC Column (77.5 cm x 77.5 cm) | Column | 32MPa | Concrete Rectangular | 775 | 775 | 6006.3 | 3100 | 1.86 | 4555.2 | G300E | 139988766.67 | 1098.4 | G300E | 0 | 0
879 | Story3 | C9 | 32 MPa RC Column (77.5 cm x 77.5 cm) | Column | 32MPa | Concrete Rectangular | 775 | 775 | 6006.3 | 3100 | 1.86 | 4555.2 | G300E | 74084833.33 | 581.3 | G300E | 0 | 0
880 | Story30 | C1 | 32 MPa RC Column (32.5 cm x 32.5 cm) | Column | 32MPa | Concrete Rectangular | 325 | 325 | 1056.3 | 2950 | 0.31 | 762.31 | G300E | 3992333.33 | 31.33 | G300E | 0 | 0
881 | Story30 | C10 | 32 MPa RC Column (32.5 cm x 32.5 cm) | Column | 32MPa | Concrete Rectangular | 325 | 325 | 1056.3 | 2950 | 0.31 | 762.31 | G300E | 13452983.33 | 105.56 | G300E | 726732.5 | 5.7
882 | Story30 | C11 | 32 MPa RC Column (32.5 cm x 32.5 cm) | Column | 32MPa | Concrete Rectangular | 325 | 325 | 1056.3 | 2950 | 0.31 | 762.31 | G300E | 3115200 | 24.44 | G300E | 0 | 0
883 | Story30 | C12 | 32 MPa RC Column (32.5 cm x 32.5 cm) | Column | 32MPa | Concrete Rectangular | 325 | 325 | 1056.3 | 2950 | 0.31 | 762.31 | G300E | 5423083.33 | 42.55 | G300E | 0 | 0
884 | Story30 | C13 | 32 MPa RC Column (32.5 cm x 32.5 cm) | Column | 32MPa | Concrete Rectangular | 325 | 325 | 1056.3 | 2950 | 0.31 | 762.31 | G300E | 3115200 | 24.44 | G300E | 0 | 0
885 | Story30 | C14 | 32 MPa RC Column (32.5 cm x 32.5 cm) | Column | 32MPa | Concrete Rectangular | 325 | 325 | 1056.3 | 2950 | 0.31 | 762.31 | G300E | 13438233.33 | 105.44 | G300E | 726732.5 | 5.7
886 | Story30 | C17 | 32 MPa RC Column (32.5 cm x 32.5 cm) | Column | 32MPa | Concrete Rectangular | 325 | 325 | 1056.3 | 2950 | 0.31 | 762.31 | G300E | 13454950 | 105.57 | G300E | 726732.5 | 5.7
887 | Story30 | C18 | 32 MPa RC Column (32.5 cm x 32.5 cm) | Column | 32MPa | Concrete Rectangular | 325 | 325 | 1056.3 | 2950 | 0.31 | 762.31 | G300E | 3115200 | 24.44 | G300E | 0 | 0
888 | Story30 | C19 | 32 MPa RC Column (32.5 cm x 32.5 cm) | Column | 32MPa | Concrete Rectangular | 325 | 325 | 1056.3 | 2950 | 0.31 | 762.31 | G300E | 3115200 | 24.44 | G300E | 0 | 0
889 | Story30 | C2 | 32 MPa RC Column (32.5 cm x 32.5 cm) | Column | 32MPa | Concrete Rectangular | 325 | 325 | 1056.3 | 2950 | 0.31 | 762.31 | G300E | 5442750 | 42.71 | G300E | 0 | 0
890 | Story30 | C20 | 32 MPa RC Column (32.5 cm x 32.5 cm) | Column | 32MPa | Concrete Rectangular | 325 | 325 | 1056.3 | 2950 | 0.31 | 762.31 | G300E | 13455933.33 | 105.58 | G300E | 726732.5 | 5.7
891 | Story30 | C23 | 32 MPa RC Column (32.5 cm x 32.5 cm) | Column | 32MPa | Concrete Rectangular | 325 | 325 | 1056.3 | 2950 | 0.31 | 762.31 | G300E | 13453966.67 | 105.56 | G300E | 726732.5 | 5.7
892 | Story30 | C24 | 32 MPa RC Column (32.5 cm x 32.5 cm) | Column | 32MPa | Concrete Rectangular | 325 | 325 | 1056.3 | 2950 | 0.31 | 762.31 | G300E | 3115200 | 24.44 | G300E | 0 | 0
893 | Story30 | C25 | 32 MPa RC Column (32.5 cm x 32.5 cm) | Column | 32MPa | Concrete Rectangular | 325 | 325 | 1056.3 | 2950 | 0.31 | 762.31 | G300E | 5424066.67 | 42.56 | G300E | 0 | 0
894 | Story30 | C26 | 32 MPa RC Column (32.5 cm x 32.5 cm) | Column | 32MPa | Concrete Rectangular | 325 | 325 | 1056.3 | 2950 | 0.31 | 762.31 | G300E | 3115200 | 24.44 | G300E | 0 | 0
895 | Story30 | C27 | 32 MPa RC Column (32.5 cm x 32.5 cm) | Column | 32MPa | Concrete Rectangular | 325 | 325 | 1056.3 | 2950 | 0.31 | 762.31 | G300E | 13454950 | 105.57 | G300E | 726732.5 | 5.7
896 | Story30 | C28 | 32 MPa RC Column (32.5 cm x 32.5 cm) | Column | 32MPa | Concrete Rectangular | 325 | 325 | 1056.3 | 2950 | 0.31 | 762.31 | G300E | 13452983.33 | 105.56 | G300E | 726732.5 | 5.7
897 | Story30 | C29 | 32 MPa RC Column (32.5 cm x 32.5 cm) | Column | 32MPa | Concrete Rectangular | 325 | 325 | 1056.3 | 2950 | 0.31 | 762.31 | G300E | 3115200 | 24.44 | G300E | 0 | 0
898 | Story30 | C3 | 32 MPa RC Column (32.5 cm x 32.5 cm) | Column | 32MPa | Concrete Rectangular | 325 | 325 | 1056.3 | 2950 | 0.31 | 762.31 | G300E | 3115200 | 24.44 | G300E | 0 | 0
899 | Story30 | C30 | 32 MPa RC Column (32.5 cm x 32.5 cm) | Column | 32MPa | Concrete Rectangular | 325 | 325 | 1056.3 | 2950 | 0.31 | 762.31 | G300E | 5423083.33 | 42.55 | G300E | 0 | 0
900 | Story30 | C31 | 32 MPa RC Column (32.5 cm x 32.5 cm) | Column | 32MPa | Concrete Rectangular | 325 | 325 | 1056.3 | 2950 | 0.31 | 762.31 | G300E | 3941200 | 30.92 | G300E | 0 | 0
901 | Story30 | C32 | 32 MPa RC Column (32.5 cm x 32.5 cm) | Column | 32MPa | Concrete Rectangular | 325 | 325 | 1056.3 | 2950 | 0.31 | 762.31 | G300E | 5423083.33 | 42.55 | G300E | 0 | 0
902 | Story30 | C33 | 32 MPa RC Column (32.5 cm x 32.5 cm) | Column | 32MPa | Concrete Rectangular | 325 | 325 | 1056.3 | 2950 | 0.31 | 762.31 | G300E | 3115200 | 24.44 | G300E | 0 | 0
903 | Story30 | C34 | 32 MPa RC Column (32.5 cm x 32.5 cm) | Column | 32MPa | Concrete Rectangular | 325 | 325 | 1056.3 | 2950 | 0.31 | 762.31 | G300E | 3115200 | 24.44 | G300E | 0 | 0
904 | Story30 | C35 | 32 MPa RC Column (32.5 cm x 32.5 cm) | Column | 32MPa | Concrete Rectangular | 325 | 325 | 1056.3 | 2950 | 0.31 | 762.31 | G300E | 5423083.33 | 42.55 | G300E | 0 | 0
905 | Story30 | C36 | 32 MPa RC Column (32.5 cm x 32.5 cm) | Column | 32MPa | Concrete Rectangular | 325 | 325 | 1056.3 | 2950 | 0.31 | 762.31 | G300E | 3942183.33 | 30.93 | G300E | 0 | 0
906 | Story30 | C4 | 32 MPa RC Column (32.5 cm x 32.5 cm) | Column | 32MPa | Concrete Rectangular | 325 | 325 | 1056.3 | 2950 | 0.31 | 762.31 | G300E | 3115200 | 24.44 | G300E | 0 | 0
907 | Story30 | C5 | 32 MPa RC Column (32.5 cm x 32.5 cm) | Column | 32MPa | Concrete Rectangular | 325 | 325 | 1056.3 | 2950 | 0.31 | 762.31 | G300E | 5424066.67 | 42.56 | G300E | 0 | 0
908 | Story30 | C6 | 32 MPa RC Column (32.5 cm x 32.5 cm) | Column | 32MPa | Concrete Rectangular | 325 | 325 | 1056.3 | 2950 | 0.31 | 762.31 | G300E | 3941200 | 30.92 | G300E | 0 | 0
909 | Story30 | C7 | 32 MPa RC Column (32.5 cm x 32.5 cm) | Column | 32MPa | Concrete Rectangular | 325 | 325 | 1056.3 | 2950 | 0.31 | 762.31 | G300E | 5439800 | 42.68 | G300E | 0 | 0
910 | Story30 | C8 | 32 MPa RC Column (32.5 cm x 32.5 cm) | Column | 32MPa | Concrete Rectangular | 325 | 325 | 1056.3 | 2950 | 0.31 | 762.31 | G300E | 3115200 | 24.44 | G300E | 0 | 0
911 | Story30 | C9 | 32 MPa RC Column (32.5 cm x 32.5 cm) | Column | 32MPa | Concrete Rectangular | 325 | 325 | 1056.3 | 2950 | 0.31 | 762.31 | G300E | 13436266.67 | 105.43 | G300E | 726732.5 | 5.7
912 | Story31 | C1 | 32 MPa RC Column (25 cm x 25 cm) | Column | 32MPa | Concrete Rectangular | 250 | 250 | 625 | 3000 | 0.19 | 458.72 | G300E | 2288000 | 17.95 | G300E | 0 | 0
913 | Story31 | C10 | 32 MPa RC Column (25 cm x 25 cm) | Column | 32MPa | Concrete Rectangular | 250 | 250 | 625 | 3000 | 0.19 | 458.72 | G300E | 7967000 | 62.51 | G300E | 436500 | 3.42
914 | Story31 | C11 | 32 MPa RC Column (25 cm x 25 cm) | Column | 32MPa | Concrete Rectangular | 250 | 250 | 625 | 3000 | 0.19 | 458.72 | G300E | 1875000 | 14.71 | G300E | 0 | 0
915 | Story31 | C12 | 32 MPa RC Column (25 cm x 25 cm) | Column | 32MPa | Concrete Rectangular | 250 | 250 | 625 | 3000 | 0.19 | 458.72 | G300E | 7924000 | 62.17 | G300E | 72750 | 0.57
916 | Story31 | C13 | 32 MPa RC Column (25 cm x 25 cm) | Column | 32MPa | Concrete Rectangular | 250 | 250 | 625 | 3000 | 0.19 | 458.72 | G300E | 1875000 | 14.71 | G300E | 0 | 0
917 | Story31 | C14 | 32 MPa RC Column (25 cm x 25 cm) | Column | 32MPa | Concrete Rectangular | 250 | 250 | 625 | 3000 | 0.19 | 458.72 | G300E | 7963000 | 62.48 | G300E | 436500 | 3.42
918 | Story31 | C17 | 32 MPa RC Column (25 cm x 25 cm) | Column | 32MPa | Concrete Rectangular | 250 | 250 | 625 | 3000 | 0.19 | 458.72 | G300E | 7970000 | 62.54 | G300E | 436500 | 3.42
919 | Story31 | C18 | 32 MPa RC Column (25 cm x 25 cm) | Column | 32MPa | Concrete Rectangular | 250 | 250 | 625 | 3000 | 0.19 | 458.72 | G300E | 1875000 | 14.71 | G300E | 0 | 0
920 | Story31 | C19 | 32 MPa RC Column (25 cm x 25 cm) | Column | 32MPa | Concrete Rectangular | 250 | 250 | 625 | 3000 | 0.19 | 458.72 | G300E | 1875000 | 14.71 | G300E | 0 | 0
921 | Story31 | C2 | 32 MPa RC Column (25 cm x 25 cm) | Column | 32MPa | Concrete Rectangular | 250 | 250 | 625 | 3000 | 0.19 | 458.72 | G300E | 7949000 | 62.37 | G300E | 72750 | 0.57
922 | Story31 | C20 | 32 MPa RC Column (25 cm x 25 cm) | Column | 32MPa | Concrete Rectangular | 250 | 250 | 625 | 3000 | 0.19 | 458.72 | G300E | 7972000 | 62.55 | G300E | 436500 | 3.42
923 | Story31 | C23 | 32 MPa RC Column (25 cm x 25 cm) | Column | 32MPa | Concrete Rectangular | 250 | 250 | 625 | 3000 | 0.19 | 458.72 | G300E | 7970000 | 62.54 | G300E | 436500 | 3.42
924 | Story31 | C24 | 32 MPa RC Column (25 cm x 25 cm) | Column | 32MPa | Concrete Rectangular | 250 | 250 | 625 | 3000 | 0.19 | 458.72 | G300E | 1875000 | 14.71 | G300E | 0 | 0
925 | Story31 | C25 | 32 MPa RC Column (25 cm x 25 cm) | Column | 32MPa | Concrete Rectangular | 250 | 250 | 625 | 3000 | 0.19 | 458.72 | G300E | 7924000 | 62.17 | G300E | 72750 | 0.57
926 | Story31 | C26 | 32 MPa RC Column (25 cm x 25 cm) | Column | 32MPa | Concrete Rectangular | 250 | 250 | 625 | 3000 | 0.19 | 458.72 | G300E | 1875000 | 14.71 | G300E | 0 | 0
927 | Story31 | C27 | 32 MPa RC Column (25 cm x 25 cm) | Column | 32MPa | Concrete Rectangular | 250 | 250 | 625 | 3000 | 0.19 | 458.72 | G300E | 7970000 | 62.54 | G300E | 436500 | 3.42
928 | Story31 | C28 | 32 MPa RC Column (25 cm x 25 cm) | Column | 32MPa | Concrete Rectangular | 250 | 250 | 625 | 3000 | 0.19 | 458.72 | G300E | 7965000 | 62.5 | G300E | 436500 | 3.42
929 | Story31 | C29 | 32 MPa RC Column (25 cm x 25 cm) | Column | 32MPa | Concrete Rectangular | 250 | 250 | 625 | 3000 | 0.19 | 458.72 | G300E | 1875000 | 14.71 | G300E | 0 | 0
930 | Story31 | C3 | 32 MPa RC Column (25 cm x 25 cm) | Column | 32MPa | Concrete Rectangular | 250 | 250 | 625 | 3000 | 0.19 | 458.72 | G300E | 1875000 | 14.71 | G300E | 0 | 0
931 | Story31 | C30 | 32 MPa RC Column (25 cm x 25 cm) | Column | 32MPa | Concrete Rectangular | 250 | 250 | 625 | 3000 | 0.19 | 458.72 | G300E | 7924000 | 62.17 | G300E | 72750 | 0.57
932 | Story31 | C31 | 32 MPa RC Column (25 cm x 25 cm) | Column | 32MPa | Concrete Rectangular | 250 | 250 | 625 | 3000 | 0.19 | 458.72 | G300E | 2268000 | 17.8 | G300E | 0 | 0
933 | Story31 | C32 | 32 MPa RC Column (25 cm x 25 cm) | Column | 32MPa | Concrete Rectangular | 250 | 250 | 625 | 3000 | 0.19 | 458.72 | G300E | 7924000 | 62.17 | G300E | 72750 | 0.57
934 | Story31 | C33 | 32 MPa RC Column (25 cm x 25 cm) | Column | 32MPa | Concrete Rectangular | 250 | 250 | 625 | 3000 | 0.19 | 458.72 | G300E | 1875000 | 14.71 | G300E | 0 | 0
935 | Story31 | C34 | 32 MPa RC Column (25 cm x 25 cm) | Column | 32MPa | Concrete Rectangular | 250 | 250 | 625 | 3000 | 0.19 | 458.72 | G300E | 1875000 | 14.71 | G300E | 0 | 0
936 | Story31 | C35 | 32 MPa RC Column (25 cm x 25 cm) | Column | 32MPa | Concrete Rectangular | 250 | 250 | 625 | 3000 | 0.19 | 458.72 | G300E | 7924000 | 62.17 | G300E | 72750 | 0.57
937 | Story31 | C36 | 32 MPa RC Column (25 cm x 25 cm) | Column | 32MPa | Concrete Rectangular | 250 | 250 | 625 | 3000 | 0.19 | 458.72 | G300E | 2268000 | 17.8 | G300E | 0 | 0
938 | Story31 | C4 | 32 MPa RC Column (25 cm x 25 cm) | Column | 32MPa | Concrete Rectangular | 250 | 250 | 625 | 3000 | 0.19 | 458.72 | G300E | 1875000 | 14.71 | G300E | 0 | 0
939 | Story31 | C5 | 32 MPa RC Column (25 cm x 25 cm) | Column | 32MPa | Concrete Rectangular | 250 | 250 | 625 | 3000 | 0.19 | 458.72 | G300E | 7924000 | 62.17 | G300E | 72750 | 0.57
940 | Story31 | C6 | 32 MPa RC Column (25 cm x 25 cm) | Column | 32MPa | Concrete Rectangular | 250 | 250 | 625 | 3000 | 0.19 | 458.72 | G300E | 2268000 | 17.8 | G300E | 0 | 0
941 | Story31 | C7 | 32 MPa RC Column (25 cm x 25 cm) | Column | 32MPa | Concrete Rectangular | 250 | 250 | 625 | 3000 | 0.19 | 458.72 | G300E | 7946000 | 62.35 | G300E | 72750 | 0.57
942 | Story31 | C8 | 32 MPa RC Column (25 cm x 25 cm) | Column | 32MPa | Concrete Rectangular | 250 | 250 | 625 | 3000 | 0.19 | 458.72 | G300E | 1875000 | 14.71 | G300E | 0 | 0
943 | Story31 | C9 | 32 MPa RC Column (25 cm x 25 cm) | Column | 32MPa | Concrete Rectangular | 250 | 250 | 625 | 3000 | 0.19 | 458.72 | G300E | 7962000 | 62.47 | G300E | 436500 | 3.42
944 | Story31 | D1 | 32 MPa RC Column (50 cm x 50 cm) | Column | 32MPa | Concrete Rectangular | 500 | 500 | 2500 | 8005.6 | 2 | 4896.39 | G300E | 20516351.4 | 160.98 | G300E | 0 | 0
945 | Story31 | D10 | 32 MPa RC Column (50 cm x 50 cm) | Column | 32MPa | Concrete Rectangular | 500 | 500 | 2500 | 8005.6 | 2 | 4896.39 | G300E | 22017401.4 | 172.76 | G300E | 0 | 0
946 | Story31 | D11 | 32 MPa RC Column (50 cm x 50 cm) | Column | 32MPa | Concrete Rectangular | 500 | 500 | 2500 | 8005.6 | 2 | 4896.39 | G300E | 116665608.8 | 915.4 | G300E | 4667264.8 | 36.62
947 | Story31 | D12 | 32 MPa RC Column (50 cm x 50 cm) | Column | 32MPa | Concrete Rectangular | 500 | 500 | 2500 | 8005.6 | 2 | 4896.39 | G300E | 116651599 | 915.29 | G300E | 4667264.8 | 36.62
948 | Story31 | D13 | 32 MPa RC Column (50 cm x 50 cm) | Column | 32MPa | Concrete Rectangular | 500 | 500 | 2500 | 8005.6 | 2 | 4896.39 | G300E | 22001390.2 | 172.63 | G300E | 0 | 0
949 | Story31 | D14 | 32 MPa RC Column (50 cm x 50 cm) | Column | 32MPa | Concrete Rectangular | 500 | 500 | 2500 | 8005.6 | 2 | 4896.39 | G300E | 20014000 | 157.04 | G300E | 0 | 0
950 | Story31 | D15 | 32 MPa RC Column (50 cm x 50 cm) | Column | 32MPa | Concrete Rectangular | 500 | 500 | 2500 | 8005.6 | 2 | 4896.39 | G300E | 30355233.8 | 238.18 | G300E | 583408.1 | 4.58
951 | Story31 | D16 | 32 MPa RC Column (50 cm x 50 cm) | Column | 32MPa | Concrete Rectangular | 500 | 500 | 2500 | 8005.6 | 2 | 4896.39 | G300E | 116665608.8 | 915.4 | G300E | 4667264.8 | 36.62
952 | Story31 | D17 | 32 MPa RC Column (50 cm x 50 cm) | Column | 32MPa | Concrete Rectangular | 500 | 500 | 2500 | 8005.6 | 2 | 4896.39 | G300E | 83284258.2 | 653.48 | G300E | 0 | 0
953 | Story31 | D18 | 32 MPa RC Column (50 cm x 50 cm) | Column | 32MPa | Concrete Rectangular | 500 | 500 | 2500 | 8005.6 | 2 | 4896.39 | G300E | 20014000 | 157.04 | G300E | 0 | 0
954 | Story31 | D19 | 32 MPa RC Column (50 cm x 50 cm) | Column | 32MPa | Concrete Rectangular | 500 | 500 | 2500 | 8005.6 | 2 | 4896.39 | G300E | 20014000 | 157.04 | G300E | 0 | 0
955 | Story31 | D2 | 32 MPa RC Column (50 cm x 50 cm) | Column | 32MPa | Concrete Rectangular | 500 | 500 | 2500 | 8005.6 | 2 | 4896.39 | G300E | 20514350 | 160.96 | G300E | 0 | 0
956 | Story31 | D20 | 32 MPa RC Column (50 cm x 50 cm) | Column | 32MPa | Concrete Rectangular | 500 | 500 | 2500 | 8005.6 | 2 | 4896.39 | G300E | 22345631 | 175.33 | G300E | 0 | 0
957 | Story31 | D21 | 32 MPa RC Column (50 cm x 50 cm) | Column | 32MPa | Concrete Rectangular | 500 | 500 | 2500 | 8005.6 | 2 | 4896.39 | G300E | 30291189 | 237.68 | G300E | 583408.1 | 4.58
958 | Story31 | D22 | 32 MPa RC Column (50 cm x 50 cm) | Column | 32MPa | Concrete Rectangular | 500 | 500 | 2500 | 8005.6 | 2 | 4896.39 | G300E | 116711641 | 915.76 | G300E | 4667264.8 | 36.62
959 | Story31 | D23 | 32 MPa RC Column (50 cm x 50 cm) | Column | 32MPa | Concrete Rectangular | 500 | 500 | 2500 | 8005.6 | 2 | 4896.39 | G300E | 83284258.2 | 653.48 | G300E | 0 | 0
960 | Story31 | D24 | 32 MPa RC Column (50 cm x 50 cm) | Column | 32MPa | Concrete Rectangular | 500 | 500 | 2500 | 8005.6 | 2 | 4896.39 | G300E | 83294265.2 | 653.56 | G300E | 0 | 0
961 | Story31 | D25 | 32 MPa RC Column (50 cm x 50 cm) | Column | 32MPa | Concrete Rectangular | 500 | 500 | 2500 | 8005.6 | 2 | 4896.39 | G300E | 83284258.2 | 653.48 | G300E | 0 | 0
962 | Story31 | D26 | 32 MPa RC Column (50 cm x 50 cm) | Column | 32MPa | Concrete Rectangular | 500 | 500 | 2500 | 8005.6 | 2 | 4896.39 | G300E | 20014000 | 157.04 | G300E | 0 | 0
963 | Story31 | D27 | 32 MPa RC Column (50 cm x 50 cm) | Column | 32MPa | Concrete Rectangular | 500 | 500 | 2500 | 8005.6 | 2 | 4896.39 | G300E | 22347632.4 | 175.35 | G300E | 0 | 0
964 | Story31 | D28 | 32 MPa RC Column (50 cm x 50 cm) | Column | 32MPa | Concrete Rectangular | 500 | 500 | 2500 | 8005.6 | 2 | 4896.39 | G300E | 29706780.2 | 233.09 | G300E | 0 | 0
965 | Story31 | D29 | 32 MPa RC Column (50 cm x 50 cm) | Column | 32MPa | Concrete Rectangular | 500 | 500 | 2500 | 8005.6 | 2 | 4896.39 | G300E | 20014000 | 157.04 | G300E | 0 | 0
966 | Story31 | D3 | 32 MPa RC Column (50 cm x 50 cm) | Column | 32MPa | Concrete Rectangular | 500 | 500 | 2500 | 8005.6 | 2 | 4896.39 | G300E | 22019402.8 | 172.77 | G300E | 0 | 0
967 | Story31 | D30 | 32 MPa RC Column (50 cm x 50 cm) | Column | 32MPa | Concrete Rectangular | 500 | 500 | 2500 | 8005.6 | 2 | 4896.39 | G300E | 20014000 | 157.04 | G300E | 0 | 0
968 | Story31 | D31 | 32 MPa RC Column (50 cm x 50 cm) | Column | 32MPa | Concrete Rectangular | 500 | 500 | 2500 | 8005.6 | 2 | 4896.39 | G300E | 29712784.4 | 233.14 | G300E | 0 | 0
969 | Story31 | D32 | 32 MPa RC Column (50 cm x 50 cm) | Column | 32MPa | Concrete Rectangular | 500 | 500 | 2500 | 8005.6 | 2 | 4896.39 | G300E | 20470319.2 | 160.62 | G300E | 0 | 0
970 | Story31 | D33 | 32 MPa RC Column (50 cm x 50 cm) | Column | 32MPa | Concrete Rectangular | 500 | 500 | 2500 | 8005.6 | 2 | 4896.39 | G300E | 22001390.2 | 172.63 | G300E | 0 | 0
971 | Story31 | D34 | 32 MPa RC Column (50 cm x 50 cm) | Column | 32MPa | Concrete Rectangular | 500 | 500 | 2500 | 8005.6 | 2 | 4896.39 | G300E | 20014000 | 157.04 | G300E | 0 | 0
972 | Story31 | D35 | 32 MPa RC Column (50 cm x 50 cm) | Column | 32MPa | Concrete Rectangular | 500 | 500 | 2500 | 8005.6 | 2 | 4896.39 | G300E | 22347632.4 | 175.35 | G300E | 0 | 0
973 | Story31 | D36 | 32 MPa RC Column (50 cm x 50 cm) | Column | 32MPa | Concrete Rectangular | 500 | 500 | 2500 | 8005.6 | 2 | 4896.39 | G300E | 29712784.4 | 233.14 | G300E | 0 | 0
974 | Story31 | D37 | 32 MPa RC Column (50 cm x 50 cm) | Column | 32MPa | Concrete Rectangular | 500 | 500 | 2500 | 8005.6 | 2 | 4896.39 | G300E | 29664750.8 | 232.76 | G300E | 0 | 0
975 | Story31 | D38 | 32 MPa RC Column (50 cm x 50 cm) | Column | 32MPa | Concrete Rectangular | 500 | 500 | 2500 | 8005.6 | 2 | 4896.39 | G300E | 29668753.6 | 232.79 | G300E | 0 | 0
976 | Story31 | D39 | 32 MPa RC Column (50 cm x 50 cm) | Column | 32MPa | Concrete Rectangular | 500 | 500 | 2500 | 8005.6 | 2 | 4896.39 | G300E | 22361642.2 | 175.46 | G300E | 0 | 0
977 | Story31 | D4 | 32 MPa RC Column (50 cm x 50 cm) | Column | 32MPa | Concrete Rectangular | 500 | 500 | 2500 | 8005.6 | 2 | 4896.39 | G300E | 20014000 | 157.04 | G300E | 0 | 0
978 | Story31 | D40 | 32 MPa RC Column (50 cm x 50 cm) | Column | 32MPa | Concrete Rectangular | 500 | 500 | 2500 | 8005.6 | 2 | 4896.39 | G300E | 20014000 | 157.04 | G300E | 0 | 0
979 | Story31 | D41 | 32 MPa RC Column (50 cm x 50 cm) | Column | 32MPa | Concrete Rectangular | 500 | 500 | 2500 | 8005.6 | 2 | 4896.39 | G300E | 20014000 | 157.04 | G300E | 0 | 0
980 | Story31 | D42 | 32 MPa RC Column (50 cm x 50 cm) | Column | 32MPa | Concrete Rectangular | 500 | 500 | 2500 | 8005.6 | 2 | 4896.39 | G300E | 22003391.6 | 172.65 | G300E | 0 | 0
981 | Story31 | D43 | 32 MPa RC Column (50 cm x 50 cm) | Column | 32MPa | Concrete Rectangular | 500 | 500 | 2500 | 8005.6 | 2 | 4896.39 | G300E | 20014000 | 157.04 | G300E | 0 | 0
982 | Story31 | D44 | 32 MPa RC Column (50 cm x 50 cm) | Column | 32MPa | Concrete Rectangular | 500 | 500 | 2500 | 8005.6 | 2 | 4896.39 | G300E | 20470319.2 | 160.62 | G300E | 0 | 0
983 | Story31 | D45 | 32 MPa RC Column (50 cm x 50 cm) | Column | 32MPa | Concrete Rectangular | 500 | 500 | 2500 | 8005.6 | 2 | 4896.39 | G300E | 29712784.4 | 233.14 | G300E | 0 | 0
984 | Story31 | D46 | 32 MPa RC Column (50 cm x 50 cm) | Column | 32MPa | Concrete Rectangular | 500 | 500 | 2500 | 8005.6 | 2 | 4896.39 | G300E | 22361642.2 | 175.46 | G300E | 0 | 0
985 | Story31 | D47 | 32 MPa RC Column (50 cm x 50 cm) | Column | 32MPa | Concrete Rectangular | 500 | 500 | 2500 | 8005.6 | 2 | 4896.39 | G300E | 83208205 | 652.88 | G300E | 0 | 0
986 | Story31 | D48 | 32 MPa RC Column (50 cm x 50 cm) | Column | 32MPa | Concrete Rectangular | 500 | 500 | 2500 | 8005.6 | 2 | 4896.39 | G300E | 83274251.2 | 653.4 | G300E | 0 | 0
987 | Story31 | D49 | 32 MPa RC Column (50 cm x 50 cm) | Column | 32MPa | Concrete Rectangular | 500 | 500 | 2500 | 8005.6 | 2 | 4896.39 | G300E | 22347632.4 | 175.35 | G300E | 0 | 0
988 | Story31 | D5 | 32 MPa RC Column (50 cm x 50 cm) | Column | 32MPa | Concrete Rectangular | 500 | 500 | 2500 | 8005.6 | 2 | 4896.39 | G300E | 30293190.4 | 237.69 | G300E | 583408.1 | 4.58
989 | Story31 | D50 | 32 MPa RC Column (50 cm x 50 cm) | Column | 32MPa | Concrete Rectangular | 500 | 500 | 2500 | 8005.6 | 2 | 4896.39 | G300E | 20014000 | 157.04 | G300E | 0 | 0
990 | Story31 | D51 | 32 MPa RC Column (50 cm x 50 cm) | Column | 32MPa | Concrete Rectangular | 500 | 500 | 2500 | 8005.6 | 2 | 4896.39 | G300E | 20014000 | 157.04 | G300E | 0 | 0
991 | Story31 | D52 | 32 MPa RC Column (50 cm x 50 cm) | Column | 32MPa | Concrete Rectangular | 500 | 500 | 2500 | 8005.6 | 2 | 4896.39 | G300E | 83210206.4 | 652.9 | G300E | 0 | 0
992 | Story31 | D53 | 32 MPa RC Column (50 cm x 50 cm) | Column | 32MPa | Concrete Rectangular | 500 | 500 | 2500 | 8005.6 | 2 | 4896.39 | G300E | 116727652.2 | 915.89 | G300E | 4667264.8 | 36.62
993 | Story31 | D54 | 32 MPa RC Column (50 cm x 50 cm) | Column | 32MPa | Concrete Rectangular | 500 | 500 | 2500 | 8005.6 | 2 | 4896.39 | G300E | 30353232.4 | 238.16 | G300E | 583408.1 | 4.58
994 | Story31 | D55 | 32 MPa RC Column (50 cm x 50 cm) | Column | 32MPa | Concrete Rectangular | 500 | 500 | 2500 | 8005.6 | 2 | 4896.39 | G300E | 20014000 | 157.04 | G300E | 0 | 0
995 | Story31 | D56 | 32 MPa RC Column (50 cm x 50 cm) | Column | 32MPa | Concrete Rectangular | 500 | 500 | 2500 | 8005.6 | 2 | 4896.39 | G300E | 22003391.6 | 172.65 | G300E | 0 | 0
996 | Story31 | D57 | 32 MPa RC Column (50 cm x 50 cm) | Column | 32MPa | Concrete Rectangular | 500 | 500 | 2500 | 8005.6 | 2 | 4896.39 | G300E | 20014000 | 157.04 | G300E | 0 | 0
997 | Story31 | D58 | 32 MPa RC Column (50 cm x 50 cm) | Column | 32MPa | Concrete Rectangular | 500 | 500 | 2500 | 8005.6 | 2 | 4896.39 | G300E | 83266245.6 | 653.34 | G300E | 0 | 0
998 | Story31 | D59 | 32 MPa RC Column (50 cm x 50 cm) | Column | 32MPa | Concrete Rectangular | 500 | 500 | 2500 | 8005.6 | 2 | 4896.39 | G300E | 116727652.2 | 915.89 | G300E | 4667264.8 | 36.62
999 | Story31 | D6 | 32 MPa RC Column (50 cm x 50 cm) | Column | 32MPa | Concrete Rectangular | 500 | 500 | 2500 | 8005.6 | 2 | 4896.39 | G300E | 22345631 | 175.33 | G300E | 0 | 0
1000 | Story31 | D60 | 32 MPa RC Column (50 cm x 50 cm) | Column | 32MPa | Concrete Rectangular | 500 | 500 | 2500 | 8005.6 | 2 | 4896.39 | G300E | 116663607.4 | 915.39 | G300E | 4667264.8 | 36.62
1001 | Story31 | D61 | 32 MPa RC Column (50 cm x 50 cm) | Column | 32MPa | Concrete Rectangular | 500 | 500 | 2500 | 8005.6 | 2 | 4896.39 | G300E | 116727652.2 | 915.89 | G300E | 4667264.8 | 36.62
1002 | Story31 | D62 | 32 MPa RC Column (50 cm x 50 cm) | Column | 32MPa | Concrete Rectangular | 500 | 500 | 2500 | 8005.6 | 2 | 4896.39 | G300E | 30299194.6 | 237.74 | G300E | 583408.1 | 4.58
1003 | Story31 | D63 | 32 MPa RC Column (50 cm x 50 cm) | Column | 32MPa | Concrete Rectangular | 500 | 500 | 2500 | 8005.6 | 2 | 4896.39 | G300E | 21999388.8 | 172.62 | G300E | 0 | 0
1004 | Story31 | D64 | 32 MPa RC Column (50 cm x 50 cm) | Column | 32MPa | Concrete Rectangular | 500 | 500 | 2500 | 8005.6 | 2 | 4896.39 | G300E | 20470319.2 | 160.62 | G300E | 0 | 0
1005 | Story31 | D65 | 32 MPa RC Column (50 cm x 50 cm) | Column | 32MPa | Concrete Rectangular | 500 | 500 | 2500 | 8005.6 | 2 | 4896.39 | G300E | 30291189 | 237.68 | G300E | 583408.1 | 4.58
1006 | Story31 | D66 | 32 MPa RC Column (50 cm x 50 cm) | Column | 32MPa | Concrete Rectangular | 500 | 500 | 2500 | 8005.6 | 2 | 4896.39 | G300E | 30345226.8 | 238.1 | G300E | 583408.1 | 4.58
1007 | Story31 | D67 | 32 MPa RC Column (50 cm x 50 cm) | Column | 32MPa | Concrete Rectangular | 500 | 500 | 2500 | 8005.6 | 2 | 4896.39 | G300E | 20468317.8 | 160.6 | G300E | 0 | 0
1008 | Story31 | D68 | 32 MPa RC Column (50 cm x 50 cm) | Column | 32MPa | Concrete Rectangular | 500 | 500 | 2500 | 8005.6 | 2 | 4896.39 | G300E | 29712784.4 | 233.14 | G300E | 0 | 0
1009 | Story31 | D69 | 32 MPa RC Column (50 cm x 50 cm) | Column | 32MPa | Concrete Rectangular | 500 | 500 | 2500 | 8005.6 | 2 | 4896.39 | G300E | 22347632.4 | 175.35 | G300E | 0 | 0
1010 | Story31 | D7 | 32 MPa RC Column (50 cm x 50 cm) | Column | 32MPa | Concrete Rectangular | 500 | 500 | 2500 | 8005.6 | 2 | 4896.39 | G300E | 30337221.2 | 238.04 | G300E | 583408.1 | 4.58
1011 | Story31 | D70 | 32 MPa RC Column (50 cm x 50 cm) | Column | 32MPa | Concrete Rectangular | 500 | 500 | 2500 | 8005.6 | 2 | 4896.39 | G300E | 20014000 | 157.04 | G300E | 0 | 0
1012 | Story31 | D71 | 32 MPa RC Column (50 cm x 50 cm) | Column | 32MPa | Concrete Rectangular | 500 | 500 | 2500 | 8005.6 | 2 | 4896.39 | G300E | 22001390.2 | 172.63 | G300E | 0 | 0
1013 | Story31 | D72 | 32 MPa RC Column (50 cm x 50 cm) | Column | 32MPa | Concrete Rectangular | 500 | 500 | 2500 | 8005.6 | 2 | 4896.39 | G300E | 20468317.8 | 160.6 | G300E | 0 | 0
1014 | Story31 | D8 | 32 MPa RC Column (50 cm x 50 cm) | Column | 32MPa | Concrete Rectangular | 500 | 500 | 2500 | 8005.6 | 2 | 4896.39 | G300E | 29706780.2 | 233.09 | G300E | 0 | 0
1015 | Story31 | D9 | 32 MPa RC Column (50 cm x 50 cm) | Column | 32MPa | Concrete Rectangular | 500 | 500 | 2500 | 8005.6 | 2 | 4896.39 | G300E | 20470319.2 | 160.62 | G300E | 0 | 0
1016 | Story4 | C1 | 32 MPa RC Column (77.5 cm x 77.5 cm) | Column | 32MPa | Concrete Rectangular | 775 | 775 | 6006.3 | 3100 | 1.86 | 4555.2 | G300E | 18618600 | 146.09 | G300E | 0 | 0
1017 | Story4 | C10 | 32 MPa RC Column (77.5 cm x 77.5 cm) | Column | 32MPa | Concrete Rectangular | 775 | 775 | 6006.3 | 3100 | 1.86 | 4555.2 | G300E | 60012900 | 470.88 | G300E | 0 | 0
1018 | Story4 | C11 | 32 MPa RC Column (77.5 cm x 77.5 cm) | Column | 32MPa | Concrete Rectangular | 775 | 775 | 6006.3 | 3100 | 1.86 | 4555.2 | G300E | 125451833.33 | 984.34 | G300E | 0 | 0
1019 | Story4 | C12 | 32 MPa RC Column (77.5 cm x 77.5 cm) | Column | 32MPa | Concrete Rectangular | 775 | 775 | 6006.3 | 3100 | 1.86 | 4555.2 | G300E | 33884033.33 | 265.87 | G300E | 0 | 0
1020 | Story4 | C13 | 32 MPa RC Column (77.5 cm x 77.5 cm) | Column | 32MPa | Concrete Rectangular | 775 | 775 | 6006.3 | 3100 | 1.86 | 4555.2 | G300E | 39406166.67 | 309.2 | G300E | 0 | 0
1021 | Story4 | C14 | 32 MPa RC Column (77.5 cm x 77.5 cm) | Column | 32MPa | Concrete Rectangular | 775 | 775 | 6006.3 | 3100 | 1.86 | 4555.2 | G300E | 59881666.67 | 469.85 | G300E | 0 | 0
1022 | Story4 | C17 | 32 MPa RC Column (77.5 cm x 77.5 cm) | Column | 32MPa | Concrete Rectangular | 775 | 775 | 6006.3 | 3100 | 1.86 | 4555.2 | G300E | 60033566.67 | 471.05 | G300E | 0 | 0
1023 | Story4 | C18 | 32 MPa RC Column (77.5 cm x 77.5 cm) | Column | 32MPa | Concrete Rectangular | 775 | 775 | 6006.3 | 3100 | 1.86 | 4555.2 | G300E | 39471266.67 | 309.71 | G300E | 0 | 0
1024 | Story4 | C19 | 32 MPa RC Column (77.5 cm x 77.5 cm) | Column | 32MPa | Concrete Rectangular | 775 | 775 | 6006.3 | 3100 | 1.86 | 4555.2 | G300E | 39443366.67 | 309.49 | G300E | 0 | 0
1025 | Story4 | C2 | 32 MPa RC Column (77.5 cm x 77.5 cm) | Column | 32MPa | Concrete Rectangular | 775 | 775 | 6006.3 | 3100 | 1.86 | 4555.2 | G300E | 33747633.33 | 264.8 | G300E | 0 | 0
1026 | Story4 | C20 | 32 MPa RC Column (77.5 cm x 77.5 cm) | Column | 32MPa | Concrete Rectangular | 775 | 775 | 6006.3 | 3100 | 1.86 | 4555.2 | G300E | 60018066.67 | 470.92 | G300E | 0 | 0
1027 | Story4 | C23 | 32 MPa RC Column (77.5 cm x 77.5 cm) | Column | 32MPa | Concrete Rectangular | 775 | 775 | 6006.3 | 3100 | 1.86 | 4555.2 | G300E | 60033566.67 | 471.05 | G300E | 0 | 0
1028 | Story4 | C24 | 32 MPa RC Column (77.5 cm x 77.5 cm) | Column | 32MPa | Concrete Rectangular | 775 | 775 | 6006.3 | 3100 | 1.86 | 4555.2 | G300E | 39473333.33 | 309.72 | G300E | 0 | 0
1029 | Story4 | C25 | 32 MPa RC Column (77.5 cm x 77.5 cm) | Column | 32MPa | Concrete Rectangular | 775 | 775 | 6006.3 | 3100 | 1.86 | 4555.2 | G300E | 33874733.33 | 265.79 | G300E | 0 | 0
1030 | Story4 | C26 | 32 MPa RC Column (77.5 cm x 77.5 cm) | Column | 32MPa | Concrete Rectangular | 775 | 775 | 6006.3 | 3100 | 1.86 | 4555.2 | G300E | 125454933.33 | 984.37 | G300E | 0 | 0
1031 | Story4 | C27 | 32 MPa RC Column (77.5 cm x 77.5 cm) | Column | 32MPa | Concrete Rectangular | 775 | 775 | 6006.3 | 3100 | 1.86 | 4555.2 | G300E | 60031500 | 471.03 | G300E | 0 | 0
1032 | Story4 | C28 | 32 MPa RC Column (77.5 cm x 77.5 cm) | Column | 32MPa | Concrete Rectangular | 775 | 775 | 6006.3 | 3100 | 1.86 | 4555.2 | G300E | 60027366.67 | 471 | G300E | 0 | 0
1033 | Story4 | C29 | 32 MPa RC Column (77.5 cm x 77.5 cm) | Column | 32MPa | Concrete Rectangular | 775 | 775 | 6006.3 | 3100 | 1.86 | 4555.2 | G300E | 125455966.67 | 984.37 | G300E | 0 | 0
1034 | Story4 | C3 | 32 MPa RC Column (77.5 cm x 77.5 cm) | Column | 32MPa | Concrete Rectangular | 775 | 775 | 6006.3 | 3100 | 1.86 | 4555.2 | G300E | 39405133.33 | 309.19 | G300E | 0 | 0
1035 | Story4 | C30 | 32 MPa RC Column (77.5 cm x 77.5 cm) | Column | 32MPa | Concrete Rectangular | 775 | 775 | 6006.3 | 3100 | 1.86 | 4555.2 | G300E | 33891266.67 | 265.92 | G300E | 0 | 0
1036 | Story4 | C31 | 32 MPa RC Column (77.5 cm x 77.5 cm) | Column | 32MPa | Concrete Rectangular | 775 | 775 | 6006.3 | 3100 | 1.86 | 4555.2 | G300E | 18618600 | 146.09 | G300E | 0 | 0
1037 | Story4 | C32 | 32 MPa RC Column (77.5 cm x 77.5 cm) | Column | 32MPa | Concrete Rectangular | 775 | 775 | 6006.3 | 3100 | 1.86 | 4555.2 | G300E | 33884033.33 | 265.87 | G300E | 0 | 0
1038 | Story4 | C33 | 32 MPa RC Column (77.5 cm x 77.5 cm) | Column | 32MPa | Concrete Rectangular | 775 | 775 | 6006.3 | 3100 | 1.86 | 4555.2 | G300E | 39470233.33 | 309.7 | G300E | 0 | 0
1039 | Story4 | C34 | 32 MPa RC Column (77.5 cm x 77.5 cm) | Column | 32MPa | Concrete Rectangular | 775 | 775 | 6006.3 | 3100 | 1.86 | 4555.2 | G300E | 39470233.33 | 309.7 | G300E | 0 | 0
1040 | Story4 | C35 | 32 MPa RC Column (77.5 cm x 77.5 cm) | Column | 32MPa | Concrete Rectangular | 775 | 775 | 6006.3 | 3100 | 1.86 | 4555.2 | G300E | 33890233.33 | 265.92 | G300E | 0 | 0
1041 | Story4 | C36 | 32 MPa RC Column (77.5 cm x 77.5 cm) | Column | 32MPa | Concrete Rectangular | 775 | 775 | 6006.3 | 3100 | 1.86 | 4555.2 | G300E | 18618600 | 146.09 | G300E | 0 | 0
1042 | Story4 | C4 | 32 MPa RC Column (77.5 cm x 77.5 cm) | Column | 32MPa | Concrete Rectangular | 775 | 775 | 6006.3 | 3100 | 1.86 | 4555.2 | G300E | 39443366.67 | 309.49 | G300E | 0 | 0
1043 | Story4 | C5 | 32 MPa RC Column (77.5 cm x 77.5 cm) | Column | 32MPa | Concrete Rectangular | 775 | 775 | 6006.3 | 3100 | 1.86 | 4555.2 | G300E | 33874733.33 | 265.79 | G300E | 0 | 0
1044 | Story4 | C6 | 32 MPa RC Column (77.5 cm x 77.5 cm) | Column | 32MPa | Concrete Rectangular | 775 | 775 | 6006.3 | 3100 | 1.86 | 4555.2 | G300E | 18618600 | 146.09 | G300E | 0 | 0
1045 | Story4 | C7 | 32 MPa RC Column (77.5 cm x 77.5 cm) | Column | 32MPa | Concrete Rectangular | 775 | 775 | 6006.3 | 3100 | 1.86 | 4555.2 | G300E | 33747633.33 | 264.8 | G300E | 0 | 0
1046 | Story4 | C8 | 32 MPa RC Column (77.5 cm x 77.5 cm) | Column | 32MPa | Concrete Rectangular | 775 | 775 | 6006.3 | 3100 | 1.86 | 4555.2 | G300E | 126072866.67 | 989.21 | G300E | 0 | 0
1047 | Story4 | C9 | 32 MPa RC Column (77.5 cm x 77.5 cm) | Column | 32MPa | Concrete Rectangular | 775 | 775 | 6006.3 | 3100 | 1.86 | 4555.2 | G300E | 59880633.33 | 469.85 | G300E | 0 | 0
1048 | Story5 | C1 | 32 MPa RC Column (75 cm x 75 cm) | Column | 32MPa | Concrete Rectangular | 750 | 750 | 5625 | 3075 | 1.73 | 4231.65 | G300E | 20502050 | 160.87 | G300E | 0 | 0
1049 | Story5 | C10 | 32 MPa RC Column (75 cm x 75 cm) | Column | 32MPa | Concrete Rectangular | 750 | 750 | 5625 | 3075 | 1.73 | 4231.65 | G300E | 57392825 | 450.33 | G300E | 0 | 0
1050 | Story5 | C11 | 32 MPa RC Column (75 cm x 75 cm) | Column | 32MPa | Concrete Rectangular | 750 | 750 | 5625 | 3075 | 1.73 | 4231.65 | G300E | 122175900 | 958.64 | G300E | 0 | 0
1051 | Story5 | C12 | 32 MPa RC Column (75 cm x 75 cm) | Column | 32MPa | Concrete Rectangular | 750 | 750 | 5625 | 3075 | 1.73 | 4231.65 | G300E | 37317175 | 292.8 | G300E | 0 | 0
1052 | Story5 | C13 | 32 MPa RC Column (75 cm x 75 cm) | Column | 32MPa | Concrete Rectangular | 750 | 750 | 5625 | 3075 | 1.73 | 4231.65 | G300E | 42854225 | 336.25 | G300E | 0 | 0
1053 | Story5 | C14 | 32 MPa RC Column (75 cm x 75 cm) | Column | 32MPa | Concrete Rectangular | 750 | 750 | 5625 | 3075 | 1.73 | 4231.65 | G300E | 57294425 | 449.55 | G300E | 0 | 0
1054 | Story5 | C17 | 32 MPa RC Column (75 cm x 75 cm) | Column | 32MPa | Concrete Rectangular | 750 | 750 | 5625 | 3075 | 1.73 | 4231.65 | G300E | 57414350 | 450.49 | G300E | 0 | 0
1055 | Story5 | C18 | 32 MPa RC Column (75 cm x 75 cm) | Column | 32MPa | Concrete Rectangular | 750 | 750 | 5625 | 3075 | 1.73 | 4231.65 | G300E | 42915725 | 336.73 | G300E | 0 | 0
1056 | Story5 | C19 | 32 MPa RC Column (75 cm x 75 cm) | Column | 32MPa | Concrete Rectangular | 750 | 750 | 5625 | 3075 | 1.73 | 4231.65 | G300E | 42891125 | 336.54 | G300E | 0 | 0
1057 | Story5 | C2 | 32 MPa RC Column (75 cm x 75 cm) | Column | 32MPa | Concrete Rectangular | 750 | 750 | 5625 | 3075 | 1.73 | 4231.65 | G300E | 37203400 | 291.91 | G300E | 0 | 0
1058 | Story5 | C20 | 32 MPa RC Column (75 cm x 75 cm) | Column | 32MPa | Concrete Rectangular | 750 | 750 | 5625 | 3075 | 1.73 | 4231.65 | G300E | 57398975 | 450.37 | G300E | 0 | 0
1059 | Story5 | C23 | 32 MPa RC Column (75 cm x 75 cm) | Column | 32MPa | Concrete Rectangular | 750 | 750 | 5625 | 3075 | 1.73 | 4231.65 | G300E | 57414350 | 450.49 | G300E | 0 | 0
1060 | Story5 | C24 | 32 MPa RC Column (75 cm x 75 cm) | Column | 32MPa | Concrete Rectangular | 750 | 750 | 5625 | 3075 | 1.73 | 4231.65 | G300E | 42916750 | 336.74 | G300E | 0 | 0
1061 | Story5 | C25 | 32 MPa RC Column (75 cm x 75 cm) | Column | 32MPa | Concrete Rectangular | 750 | 750 | 5625 | 3075 | 1.73 | 4231.65 | G300E | 37307950 | 292.73 | G300E | 0 | 0
1062 | Story5 | C26 | 32 MPa RC Column (75 cm x 75 cm) | Column | 32MPa | Concrete Rectangular | 750 | 750 | 5625 | 3075 | 1.73 | 4231.65 | G300E | 122176925 | 958.65 | G300E | 0 | 0
1063 | Story5 | C27 | 32 MPa RC Column (75 cm x 75 cm) | Column | 32MPa | Concrete Rectangular | 750 | 750 | 5625 | 3075 | 1.73 | 4231.65 | G300E | 57411275 | 450.47 | G300E | 0 | 0
1064 | Story5 | C28 | 32 MPa RC Column (75 cm x 75 cm) | Column | 32MPa | Concrete Rectangular | 750 | 750 | 5625 | 3075 | 1.73 | 4231.65 | G300E | 57408200 | 450.45 | G300E | 0 | 0
1065 | Story5 | C29 | 32 MPa RC Column (75 cm x 75 cm) | Column | 32MPa | Concrete Rectangular | 750 | 750 | 5625 | 3075 | 1.73 | 4231.65 | G300E | 122178975 | 958.66 | G300E | 0 | 0
1066 | Story5 | C3 | 32 MPa RC Column (75 cm x 75 cm) | Column | 32MPa | Concrete Rectangular | 750 | 750 | 5625 | 3075 | 1.73 | 4231.65 | G300E | 42854225 | 336.25 | G300E | 0 | 0
1067 | Story5 | C30 | 32 MPa RC Column (75 cm x 75 cm) | Column | 32MPa | Concrete Rectangular | 750 | 750 | 5625 | 3075 | 1.73 | 4231.65 | G300E | 37323325 | 292.85 | G300E | 0 | 0
1068 | Story5 | C31 | 32 MPa RC Column (75 cm x 75 cm) | Column | 32MPa | Concrete Rectangular | 750 | 750 | 5625 | 3075 | 1.73 | 4231.65 | G300E | 20444650 | 160.42 | G300E | 0 | 0
1069 | Story5 | C32 | 32 MPa RC Column (75 cm x 75 cm) | Column | 32MPa | Concrete Rectangular | 750 | 750 | 5625 | 3075 | 1.73 | 4231.65 | G300E | 37317175 | 292.8 | G300E | 0 | 0
1070 | Story5 | C33 | 32 MPa RC Column (75 cm x 75 cm) | Column | 32MPa | Concrete Rectangular | 750 | 750 | 5625 | 3075 | 1.73 | 4231.65 | G300E | 42913675 | 336.72 | G300E | 0 | 0
1071 | Story5 | C34 | 32 MPa RC Column (75 cm x 75 cm) | Column | 32MPa | Concrete Rectangular | 750 | 750 | 5625 | 3075 | 1.73 | 4231.65 | G300E | 42914700 | 336.72 | G300E | 0 | 0
1072 | Story5 | C35 | 32 MPa RC Column (75 cm x 75 cm) | Column | 32MPa | Concrete Rectangular | 750 | 750 | 5625 | 3075 | 1.73 | 4231.65 | G300E | 37323325 | 292.85 | G300E | 0 | 0
1073 | Story5 | C36 | 32 MPa RC Column (75 cm x 75 cm) | Column | 32MPa | Concrete Rectangular | 750 | 750 | 5625 | 3075 | 1.73 | 4231.65 | G300E | 20456950 | 160.51 | G300E | 0 | 0
1074 | Story5 | C4 | 32 MPa RC Column (75 cm x 75 cm) | Column | 32MPa | Concrete Rectangular | 750 | 750 | 5625 | 3075 | 1.73 | 4231.65 | G300E | 42888050 | 336.52 | G300E | 0 | 0
1075 | Story5 | C5 | 32 MPa RC Column (75 cm x 75 cm) | Column | 32MPa | Concrete Rectangular | 750 | 750 | 5625 | 3075 | 1.73 | 4231.65 | G300E | 37306925 | 292.72 | G300E | 0 | 0
1076 | Story5 | C6 | 32 MPa RC Column (75 cm x 75 cm) | Column | 32MPa | Concrete Rectangular | 750 | 750 | 5625 | 3075 | 1.73 | 4231.65 | G300E | 20444650 | 160.42 | G300E | 0 | 0
1077 | Story5 | C7 | 32 MPa RC Column (75 cm x 75 cm) | Column | 32MPa | Concrete Rectangular | 750 | 750 | 5625 | 3075 | 1.73 | 4231.65 | G300E | 37204425 | 291.92 | G300E | 0 | 0
1078 | Story5 | C8 | 32 MPa RC Column (75 cm x 75 cm) | Column | 32MPa | Concrete Rectangular | 750 | 750 | 5625 | 3075 | 1.73 | 4231.65 | G300E | 122714025 | 962.86 | G300E | 0 | 0
1079 | Story5 | C9 | 32 MPa RC Column (75 cm x 75 cm) | Column | 32MPa | Concrete Rectangular | 750 | 750 | 5625 | 3075 | 1.73 | 4231.65 | G300E | 57294425 | 449.55 | G300E | 0 | 0
1080 | Story6 | C1 | 32 MPa RC Column (75 cm x 75 cm) | Column | 32MPa | Concrete Rectangular | 750 | 750 | 5625 | 3075 | 1.73 | 4231.65 | G300E | 17296875 | 135.72 | G300E | 0 | 0
1081 | Story6 | C10 | 32 MPa RC Column (75 cm x 75 cm) | Column | 32MPa | Concrete Rectangular | 750 | 750 | 5625 | 3075 | 1.73 | 4231.65 | G300E | 43625025 | 342.3 | G300E | 0 | 0
1082 | Story6 | C11 | 32 MPa RC Column (75 cm x 75 cm) | Column | 32MPa | Concrete Rectangular | 750 | 750 | 5625 | 3075 | 1.73 | 4231.65 | G300E | 108091375 | 848.13 | G300E | 0 | 0
1083 | Story6 | C12 | 32 MPa RC Column (75 cm x 75 cm) | Column | 32MPa | Concrete Rectangular | 750 | 750 | 5625 | 3075 | 1.73 | 4231.65 | G300E | 28746125 | 225.55 | G300E | 0 | 0
1084 | Story6 | C13 | 32 MPa RC Column (75 cm x 75 cm) | Column | 32MPa | Concrete Rectangular | 750 | 750 | 5625 | 3075 | 1.73 | 4231.65 | G300E | 34530200 | 270.94 | G300E | 0 | 0
1085 | Story6 | C14 | 32 MPa RC Column (75 cm x 75 cm) | Column | 32MPa | Concrete Rectangular | 750 | 750 | 5625 | 3075 | 1.73 | 4231.65 | G300E | 43555325 | 341.75 | G300E | 0 | 0
1086 | Story6 | C17 | 32 MPa RC Column (75 cm x 75 cm) | Column | 32MPa | Concrete Rectangular | 750 | 750 | 5625 | 3075 | 1.73 | 4231.65 | G300E | 43643475 | 342.44 | G300E | 0 | 0
1087 | Story6 | C18 | 32 MPa RC Column (75 cm x 75 cm) | Column | 32MPa | Concrete Rectangular | 750 | 750 | 5625 | 3075 | 1.73 | 4231.65 | G300E | 34595800 | 271.45 | G300E | 0 | 0
1088 | Story6 | C19 | 32 MPa RC Column (75 cm x 75 cm) | Column | 32MPa | Concrete Rectangular | 750 | 750 | 5625 | 3075 | 1.73 | 4231.65 | G300E | 34568125 | 271.23 | G300E | 0 | 0
1089 | Story6 | C2 | 32 MPa RC Column (75 cm x 75 cm) | Column | 32MPa | Concrete Rectangular | 750 | 750 | 5625 | 3075 | 1.73 | 4231.65 | G300E | 28668225 | 224.94 | G300E | 0 | 0
1090 | Story6 | C20 | 32 MPa RC Column (75 cm x 75 cm) | Column | 32MPa | Concrete Rectangular | 750 | 750 | 5625 | 3075 | 1.73 | 4231.65 | G300E | 43628100 | 342.32 | G300E | 0 | 0
1091 | Story6 | C23 | 32 MPa RC Column (75 cm x 75 cm) | Column | 32MPa | Concrete Rectangular | 750 | 750 | 5625 | 3075 | 1.73 | 4231.65 | G300E | 43643475 | 342.44 | G300E | 0 | 0
1092 | Story6 | C24 | 32 MPa RC Column (75 cm x 75 cm) | Column | 32MPa | Concrete Rectangular | 750 | 750 | 5625 | 3075 | 1.73 | 4231.65 | G300E | 34596825 | 271.46 | G300E | 0 | 0
1093 | Story6 | C25 | 32 MPa RC Column (75 cm x 75 cm) | Column | 32MPa | Concrete Rectangular | 750 | 750 | 5625 | 3075 | 1.73 | 4231.65 | G300E | 28735875 | 225.47 | G300E | 0 | 0
1094 | Story6 | C26 | 32 MPa RC Column (75 cm x 75 cm) | Column | 32MPa | Concrete Rectangular | 750 | 750 | 5625 | 3075 | 1.73 | 4231.65 | G300E | 108094450 | 848.15 | G300E | 0 | 0
1095 | Story6 | C27 | 32 MPa RC Column (75 cm x 75 cm) | Column | 32MPa | Concrete Rectangular | 750 | 750 | 5625 | 3075 | 1.73 | 4231.65 | G300E | 43640400 | 342.42 | G300E | 0 | 0
1096 | Story6 | C28 | 32 MPa RC Column (75 cm x 75 cm) | Column | 32MPa | Concrete Rectangular | 750 | 750 | 5625 | 3075 | 1.73 | 4231.65 | G300E | 43637325 | 342.39 | G300E | 0 | 0
1097 | Story6 | C29 | 32 MPa RC Column (75 cm x 75 cm) | Column | 32MPa | Concrete Rectangular | 750 | 750 | 5625 | 3075 | 1.73 | 4231.65 | G300E | 108096500 | 848.17 | G300E | 0 | 0
1098 | Story6 | C3 | 32 MPa RC Column (75 cm x 75 cm) | Column | 32MPa | Concrete Rectangular | 750 | 750 | 5625 | 3075 | 1.73 | 4231.65 | G300E | 34529175 | 270.93 | G300E | 0 | 0
1099 | Story6 | C30 | 32 MPa RC Column (75 cm x 75 cm) | Column | 32MPa | Concrete Rectangular | 750 | 750 | 5625 | 3075 | 1.73 | 4231.65 | G300E | 28751250 | 225.59 | G300E | 0 | 0
1100 | Story6 | C31 | 32 MPa RC Column (75 cm x 75 cm) | Column | 32MPa | Concrete Rectangular | 750 | 750 | 5625 | 3075 | 1.73 | 4231.65 | G300E | 17296875 | 135.72 | G300E | 0 | 0
1101 | Story6 | C32 | 32 MPa RC Column (75 cm x 75 cm) | Column | 32MPa | Concrete Rectangular | 750 | 750 | 5625 | 3075 | 1.73 | 4231.65 | G300E | 28745100 | 225.54 | G300E | 0 | 0
1102 | Story6 | C33 | 32 MPa RC Column (75 cm x 75 cm) | Column | 32MPa | Concrete Rectangular | 750 | 750 | 5625 | 3075 | 1.73 | 4231.65 | G300E | 34593750 | 271.44 | G300E | 0 | 0
1103 | Story6 | C34 | 32 MPa RC Column (75 cm x 75 cm) | Column | 32MPa | Concrete Rectangular | 750 | 750 | 5625 | 3075 | 1.73 | 4231.65 | G300E | 34595800 | 271.45 | G300E | 0 | 0
1104 | Story6 | C35 | 32 MPa RC Column (75 cm x 75 cm) | Column | 32MPa | Concrete Rectangular | 750 | 750 | 5625 | 3075 | 1.73 | 4231.65 | G300E | 28751250 | 225.59 | G300E | 0 | 0
1105 | Story6 | C36 | 32 MPa RC Column (75 cm x 75 cm) | Column | 32MPa | Concrete Rectangular | 750 | 750 | 5625 | 3075 | 1.73 | 4231.65 | G300E | 17296875 | 135.72 | G300E | 0 | 0
1106 | Story6 | C4 | 32 MPa RC Column (75 cm x 75 cm) | Column | 32MPa | Concrete Rectangular | 750 | 750 | 5625 | 3075 | 1.73 | 4231.65 | G300E | 34566075 | 271.22 | G300E | 0 | 0
1107 | Story6 | C5 | 32 MPa RC Column (75 cm x 75 cm) | Column | 32MPa | Concrete Rectangular | 750 | 750 | 5625 | 3075 | 1.73 | 4231.65 | G300E | 28735875 | 225.47 | G300E | 0 | 0
1108 | Story6 | C6 | 32 MPa RC Column (75 cm x 75 cm) | Column | 32MPa | Concrete Rectangular | 750 | 750 | 5625 | 3075 | 1.73 | 4231.65 | G300E | 17296875 | 135.72 | G300E | 0 | 0
1109 | Story6 | C7 | 32 MPa RC Column (75 cm x 75 cm) | Column | 32MPa | Concrete Rectangular | 750 | 750 | 5625 | 3075 | 1.73 | 4231.65 | G300E | 28669250 | 224.95 | G300E | 0 | 0
1110 | Story6 | C8 | 32 MPa RC Column (75 cm x 75 cm) | Column | 32MPa | Concrete Rectangular | 750 | 750 | 5625 | 3075 | 1.73 | 4231.65 | G300E | 108631550 | 852.36 | G300E | 0 | 0
1111 | Story6 | C9 | 32 MPa RC Column (75 cm x 75 cm) | Column | 32MPa | Concrete Rectangular | 750 | 750 | 5625 | 3075 | 1.73 | 4231.65 | G300E | 43555325 | 341.75 | G300E | 0 | 0
1112 | Story7 | C1 | 32 MPa RC Column (70 cm x 70 cm) | Column | 32MPa | Concrete Rectangular | 700 | 700 | 4900 | 3050 | 1.49 | 3656.27 | G300E | 32964400 | 258.65 | G300E | 0 | 0
1113 | Story7 | C10 | 32 MPa RC Column (70 cm x 70 cm) | Column | 32MPa | Concrete Rectangular | 700 | 700 | 4900 | 3050 | 1.49 | 3656.27 | G300E | 51895750 | 407.19 | G300E | 0 | 0
1114 | Story7 | C11 | 32 MPa RC Column (70 cm x 70 cm) | Column | 32MPa | Concrete Rectangular | 700 | 700 | 4900 | 3050 | 1.49 | 3656.27 | G300E | 116268033.33 | 912.28 | G300E | 0 | 0
1115 | Story7 | C12 | 32 MPa RC Column (70 cm x 70 cm) | Column | 32MPa | Concrete Rectangular | 700 | 700 | 4900 | 3050 | 1.49 | 3656.27 | G300E | 42663400 | 334.75 | G300E | 0 | 0
1116 | Story7 | C13 | 32 MPa RC Column (70 cm x 70 cm) | Column | 32MPa | Concrete Rectangular | 700 | 700 | 4900 | 3050 | 1.49 | 3656.27 | G300E | 48858966.67 | 383.37 | G300E | 0 | 0
1117 | Story7 | C14 | 32 MPa RC Column (70 cm x 70 cm) | Column | 32MPa | Concrete Rectangular | 700 | 700 | 4900 | 3050 | 1.49 | 3656.27 | G300E | 51848983.33 | 406.83 | G300E | 0 | 0
1118 | Story7 | C17 | 32 MPa RC Column (70 cm x 70 cm) | Column | 32MPa | Concrete Rectangular | 700 | 700 | 4900 | 3050 | 1.49 | 3656.27 | G300E | 51916083.33 | 407.35 | G300E | 0 | 0
1119 | Story7 | C18 | 32 MPa RC Column (70 cm x 70 cm) | Column | 32MPa | Concrete Rectangular | 700 | 700 | 4900 | 3050 | 1.49 | 3656.27 | G300E | 48924033.33 | 383.88 | G300E | 0 | 0
1120 | Story7 | C19 | 32 MPa RC Column (70 cm x 70 cm) | Column | 32MPa | Concrete Rectangular | 700 | 700 | 4900 | 3050 | 1.49 | 3656.27 | G300E | 48896583.33 | 383.66 | G300E | 0 | 0
1121 | Story7 | C2 | 32 MPa RC Column (70 cm x 70 cm) | Column | 32MPa | Concrete Rectangular | 700 | 700 | 4900 | 3050 | 1.49 | 3656.27 | G300E | 42611550 | 334.35 | G300E | 0 | 0
1122 | Story7 | C20 | 32 MPa RC Column (70 cm x 70 cm) | Column | 32MPa | Concrete Rectangular | 700 | 700 | 4900 | 3050 | 1.49 | 3656.27 | G300E | 51900833.33 | 407.23 | G300E | 0 | 0
1123 | Story7 | C23 | 32 MPa RC Column (70 cm x 70 cm) | Column | 32MPa | Concrete Rectangular | 700 | 700 | 4900 | 3050 | 1.49 | 3656.27 | G300E | 51916083.33 | 407.35 | G300E | 0 | 0
1124 | Story7 | C24 | 32 MPa RC Column (70 cm x 70 cm) | Column | 32MPa | Concrete Rectangular | 700 | 700 | 4900 | 3050 | 1.49 | 3656.27 | G300E | 48925050 | 383.88 | G300E | 0 | 0
1125 | Story7 | C25 | 32 MPa RC Column (70 cm x 70 cm) | Column | 32MPa | Concrete Rectangular | 700 | 700 | 4900 | 3050 | 1.49 | 3656.27 | G300E | 42654250 | 334.68 | G300E | 0 | 0
1126 | Story7 | C26 | 32 MPa RC Column (70 cm x 70 cm) | Column | 32MPa | Concrete Rectangular | 700 | 700 | 4900 | 3050 | 1.49 | 3656.27 | G300E | 116271083.33 | 912.31 | G300E | 0 | 0
1127 | Story7 | C27 | 32 MPa RC Column (70 cm x 70 cm) | Column | 32MPa | Concrete Rectangular | 700 | 700 | 4900 | 3050 | 1.49 | 3656.27 | G300E | 51914050 | 407.34 | G300E | 0 | 0
1128 | Story7 | C28 | 32 MPa RC Column (70 cm x 70 cm) | Column | 32MPa | Concrete Rectangular | 700 | 700 | 4900 | 3050 | 1.49 | 3656.27 | G300E | 51909983.33 | 407.3 | G300E | 0 | 0
1129 | Story7 | C29 | 32 MPa RC Column (70 cm x 70 cm) | Column | 32MPa | Concrete Rectangular | 700 | 700 | 4900 | 3050 | 1.49 | 3656.27 | G300E | 116271083.33 | 912.31 | G300E | 0 | 0
1130 | Story7 | C3 | 32 MPa RC Column (70 cm x 70 cm) | Column | 32MPa | Concrete Rectangular | 700 | 700 | 4900 | 3050 | 1.49 | 3656.27 | G300E | 48856933.33 | 383.35 | G300E | 0 | 0
1131 | Story7 | C30 | 32 MPa RC Column (70 cm x 70 cm) | Column | 32MPa | Concrete Rectangular | 700 | 700 | 4900 | 3050 | 1.49 | 3656.27 | G300E | 42669500 | 334.8 | G300E | 0 | 0
1132 | Story7 | C31 | 32 MPa RC Column (70 cm x 70 cm) | Column | 32MPa | Concrete Rectangular | 700 | 700 | 4900 | 3050 | 1.49 | 3656.27 | G300E | 32966433.33 | 258.67 | G300E | 0 | 0
1133 | Story7 | C32 | 32 MPa RC Column (70 cm x 70 cm) | Column | 32MPa | Concrete Rectangular | 700 | 700 | 4900 | 3050 | 1.49 | 3656.27 | G300E | 42663400 | 334.75 | G300E | 0 | 0
1134 | Story7 | C33 | 32 MPa RC Column (70 cm x 70 cm) | Column | 32MPa | Concrete Rectangular | 700 | 700 | 4900 | 3050 | 1.49 | 3656.27 | G300E | 48922000 | 383.86 | G300E | 0 | 0
1135 | Story7 | C34 | 32 MPa RC Column (70 cm x 70 cm) | Column | 32MPa | Concrete Rectangular | 700 | 700 | 4900 | 3050 | 1.49 | 3656.27 | G300E | 48923016.67 | 383.87 | G300E | 0 | 0
1136 | Story7 | C35 | 32 MPa RC Column (70 cm x 70 cm) | Column | 32MPa | Concrete Rectangular | 700 | 700 | 4900 | 3050 | 1.49 | 3656.27 | G300E | 42668483.33 | 334.79 | G300E | 0 | 0
1137 | Story7 | C36 | 32 MPa RC Column (70 cm x 70 cm) | Column | 32MPa | Concrete Rectangular | 700 | 700 | 4900 | 3050 | 1.49 | 3656.27 | G300E | 32978633.33 | 258.76 | G300E | 0 | 0
1138 | Story7 | C4 | 32 MPa RC Column (70 cm x 70 cm) | Column | 32MPa | Concrete Rectangular | 700 | 700 | 4900 | 3050 | 1.49 | 3656.27 | G300E | 48893533.33 | 383.64 | G300E | 0 | 0
1139 | Story7 | C5 | 32 MPa RC Column (70 cm x 70 cm) | Column | 32MPa | Concrete Rectangular | 700 | 700 | 4900 | 3050 | 1.49 | 3656.27 | G300E | 42654250 | 334.68 | G300E | 0 | 0
1140 | Story7 | C6 | 32 MPa RC Column (70 cm x 70 cm) | Column | 32MPa | Concrete Rectangular | 700 | 700 | 4900 | 3050 | 1.49 | 3656.27 | G300E | 32966433.33 | 258.67 | G300E | 0 | 0
1141 | Story7 | C7 | 32 MPa RC Column (70 cm x 70 cm) | Column | 32MPa | Concrete Rectangular | 700 | 700 | 4900 | 3050 | 1.49 | 3656.27 | G300E | 42611550 | 334.35 | G300E | 0 | 0
1142 | Story7 | C8 | 32 MPa RC Column (70 cm x 70 cm) | Column | 32MPa | Concrete Rectangular | 700 | 700 | 4900 | 3050 | 1.49 | 3656.27 | G300E | 116674700 | 915.47 | G300E | 0 | 0
1143 | Story7 | C9 | 32 MPa RC Column (70 cm x 70 cm) | Column | 32MPa | Concrete Rectangular | 700 | 700 | 4900 | 3050 | 1.49 | 3656.27 | G300E | 51850000 | 406.83 | G300E | 0 | 0
1144 | Story8 | C1 | 32 MPa RC Column (70 cm x 70 cm) | Column | 32MPa | Concrete Rectangular | 700 | 700 | 4900 | 3050 | 1.49 | 3656.27 | G300E | 27850566.67 | 218.53 | G300E | 0 | 0
1145 | Story8 | C10 | 32 MPa RC Column (70 cm x 70 cm) | Column | 32MPa | Concrete Rectangular | 700 | 700 | 4900 | 3050 | 1.49 | 3656.27 | G300E | 38160583.33 | 299.42 | G300E | 0 | 0
1146 | Story8 | C11 | 32 MPa RC Column (70 cm x 70 cm) | Column | 32MPa | Concrete Rectangular | 700 | 700 | 4900 | 3050 | 1.49 | 3656.27 | G300E | 103913500 | 815.34 | G300E | 0 | 0
1147 | Story8 | C12 | 32 MPa RC Column (70 cm x 70 cm) | Column | 32MPa | Concrete Rectangular | 700 | 700 | 4900 | 3050 | 1.49 | 3656.27 | G300E | 34623600 | 271.67 | G300E | 0 | 0
1148 | Story8 | C13 | 32 MPa RC Column (70 cm x 70 cm) | Column | 32MPa | Concrete Rectangular | 700 | 700 | 4900 | 3050 | 1.49 | 3656.27 | G300E | 40995050 | 321.66 | G300E | 0 | 0
1149 | Story8 | C14 | 32 MPa RC Column (70 cm x 70 cm) | Column | 32MPa | Concrete Rectangular | 700 | 700 | 4900 | 3050 | 1.49 | 3656.27 | G300E | 38137200 | 299.24 | G300E | 0 | 0
1150 | Story8 | C17 | 32 MPa RC Column (70 cm x 70 cm) | Column | 32MPa | Concrete Rectangular | 700 | 700 | 4900 | 3050 | 1.49 | 3656.27 | G300E | 38178883.33 | 299.57 | G300E | 0 | 0
1151 | Story8 | C18 | 32 MPa RC Column (70 cm x 70 cm) | Column | 32MPa | Concrete Rectangular | 700 | 700 | 4900 | 3050 | 1.49 | 3656.27 | G300E | 41050966.67 | 322.1 | G300E | 0 | 0
1152 | Story8 | C19 | 32 MPa RC Column (70 cm x 70 cm) | Column | 32MPa | Concrete Rectangular | 700 | 700 | 4900 | 3050 | 1.49 | 3656.27 | G300E | 41026566.67 | 321.91 | G300E | 0 | 0
1153 | Story8 | C2 | 32 MPa RC Column (70 cm x 70 cm) | Column | 32MPa | Concrete Rectangular | 700 | 700 | 4900 | 3050 | 1.49 | 3656.27 | G300E | 34591066.67 | 271.41 | G300E | 0 | 0
1154 | Story8 | C20 | 32 MPa RC Column (70 cm x 70 cm) | Column | 32MPa | Concrete Rectangular | 700 | 700 | 4900 | 3050 | 1.49 | 3656.27 | G300E | 38164650 | 299.45 | G300E | 0 | 0
1155 | Story8 | C23 | 32 MPa RC Column (70 cm x 70 cm) | Column | 32MPa | Concrete Rectangular | 700 | 700 | 4900 | 3050 | 1.49 | 3656.27 | G300E | 38178883.33 | 299.57 | G300E | 0 | 0
1156 | Story8 | C24 | 32 MPa RC Column (70 cm x 70 cm) | Column | 32MPa | Concrete Rectangular | 700 | 700 | 4900 | 3050 | 1.49 | 3656.27 | G300E | 41051983.33 | 322.11 | G300E | 0 | 0
1157 | Story8 | C25 | 32 MPa RC Column (70 cm x 70 cm) | Column | 32MPa | Concrete Rectangular | 700 | 700 | 4900 | 3050 | 1.49 | 3656.27 | G300E | 34613433.33 | 271.59 | G300E | 0 | 0
1158 | Story8 | C26 | 32 MPa RC Column (70 cm x 70 cm) | Column | 32MPa | Concrete Rectangular | 700 | 700 | 4900 | 3050 | 1.49 | 3656.27 | G300E | 103914516.67 | 815.35 | G300E | 0 | 0
1159 | Story8 | C27 | 32 MPa RC Column (70 cm x 70 cm) | Column | 32MPa | Concrete Rectangular | 700 | 700 | 4900 | 3050 | 1.49 | 3656.27 | G300E | 38176850 | 299.55 | G300E | 0 | 0
1160 | Story8 | C28 | 32 MPa RC Column (70 cm x 70 cm) | Column | 32MPa | Concrete Rectangular | 700 | 700 | 4900 | 3050 | 1.49 | 3656.27 | G300E | 38173800 | 299.53 | G300E | 0 | 0
1161 | Story8 | C29 | 32 MPa RC Column (70 cm x 70 cm) | Column | 32MPa | Concrete Rectangular | 700 | 700 | 4900 | 3050 | 1.49 | 3656.27 | G300E | 103917566.67 | 815.38 | G300E | 0 | 0
1162 | Story8 | C3 | 32 MPa RC Column (70 cm x 70 cm) | Column | 32MPa | Concrete Rectangular | 700 | 700 | 4900 | 3050 | 1.49 | 3656.27 | G300E | 40993016.67 | 321.65 | G300E | 0 | 0
1163 | Story8 | C30 | 32 MPa RC Column (70 cm x 70 cm) | Column | 32MPa | Concrete Rectangular | 700 | 700 | 4900 | 3050 | 1.49 | 3656.27 | G300E | 34629700 | 271.72 | G300E | 0 | 0
1164 | Story8 | C31 | 32 MPa RC Column (70 cm x 70 cm) | Column | 32MPa | Concrete Rectangular | 700 | 700 | 4900 | 3050 | 1.49 | 3656.27 | G300E | 27882083.33 | 218.77 | G300E | 0 | 0
1165 | Story8 | C32 | 32 MPa RC Column (70 cm x 70 cm) | Column | 32MPa | Concrete Rectangular | 700 | 700 | 4900 | 3050 | 1.49 | 3656.27 | G300E | 34622583.33 | 271.66 | G300E | 0 | 0
1166 | Story8 | C33 | 32 MPa RC Column (70 cm x 70 cm) | Column | 32MPa | Concrete Rectangular | 700 | 700 | 4900 | 3050 | 1.49 | 3656.27 | G300E | 41049950 | 322.09 | G300E | 0 | 0
1167 | Story8 | C34 | 32 MPa RC Column (70 cm x 70 cm) | Column | 32MPa | Concrete Rectangular | 700 | 700 | 4900 | 3050 | 1.49 | 3656.27 | G300E | 41050966.67 | 322.1 | G300E | 0 | 0
1168 | Story8 | C35 | 32 MPa RC Column (70 cm x 70 cm) | Column | 32MPa | Concrete Rectangular | 700 | 700 | 4900 | 3050 | 1.49 | 3656.27 | G300E | 34628683.33 | 271.71 | G300E | 0 | 0
1169 | Story8 | C36 | 32 MPa RC Column (70 cm x 70 cm) | Column | 32MPa | Concrete Rectangular | 700 | 700 | 4900 | 3050 | 1.49 | 3656.27 | G300E | 27896316.67 | 218.88 | G300E | 0 | 0
1170 | Story8 | C4 | 32 MPa RC Column (70 cm x 70 cm) | Column | 32MPa | Concrete Rectangular | 700 | 700 | 4900 | 3050 | 1.49 | 3656.27 | G300E | 41025550 | 321.9 | G300E | 0 | 0
1171 | Story8 | C5 | 32 MPa RC Column (70 cm x 70 cm) | Column | 32MPa | Concrete Rectangular | 700 | 700 | 4900 | 3050 | 1.49 | 3656.27 | G300E | 34612416.67 | 271.58 | G300E | 0 | 0
1172 | Story8 | C6 | 32 MPa RC Column (70 cm x 70 cm) | Column | 32MPa | Concrete Rectangular | 700 | 700 | 4900 | 3050 | 1.49 | 3656.27 | G300E | 27882083.33 | 218.77 | G300E | 0 | 0
1173 | Story8 | C7 | 32 MPa RC Column (70 cm x 70 cm) | Column | 32MPa | Concrete Rectangular | 700 | 700 | 4900 | 3050 | 1.49 | 3656.27 | G300E | 34591066.67 | 271.41 | G300E | 0 | 0
1174 | Story8 | C8 | 32 MPa RC Column (70 cm x 70 cm) | Column | 32MPa | Concrete Rectangular | 700 | 700 | 4900 | 3050 | 1.49 | 3656.27 | G300E | 104322200 | 818.55 | G300E | 0 | 0
1175 | Story8 | C9 | 32 MPa RC Column (70 cm x 70 cm) | Column | 32MPa | Concrete Rectangular | 700 | 700 | 4900 | 3050 | 1.49 | 3656.27 | G300E | 38137200 | 299.24 | G300E | 0 | 0
1176 | Story9 | C1 | 32 MPa RC Column (67.5 cm x 67.5 cm) | Column | 32MPa | Concrete Rectangular | 675 | 675 | 4556.3 | 3025 | 1.38 | 3371.9 | G300E | 33797316.67 | 265.19 | G300E | 0 | 0
1177 | Story9 | C10 | 32 MPa RC Column (67.5 cm x 67.5 cm) | Column | 32MPa | Concrete Rectangular | 675 | 675 | 4556.3 | 3025 | 1.38 | 3371.9 | G300E | 34776408.33 | 272.87 | G300E | 0 | 0
1178 | Story9 | C11 | 32 MPa RC Column (67.5 cm x 67.5 cm) | Column | 32MPa | Concrete Rectangular | 675 | 675 | 4556.3 | 3025 | 1.38 | 3371.9 | G300E | 100896858.33 | 791.67 | G300E | 0 | 0
1179 | Story9 | C12 | 32 MPa RC Column (67.5 cm x 67.5 cm) | Column | 32MPa | Concrete Rectangular | 675 | 675 | 4556.3 | 3025 | 1.38 | 3371.9 | G300E | 36617625 | 287.32 | G300E | 0 | 0
1180 | Story9 | C13 | 32 MPa RC Column (67.5 cm x 67.5 cm) | Column | 32MPa | Concrete Rectangular | 675 | 675 | 4556.3 | 3025 | 1.38 | 3371.9 | G300E | 43354300 | 340.17 | G300E | 0 | 0
1181 | Story9 | C14 | 32 MPa RC Column (67.5 cm x 67.5 cm) | Column | 32MPa | Concrete Rectangular | 675 | 675 | 4556.3 | 3025 | 1.38 | 3371.9 | G300E | 34773383.33 | 272.84 | G300E | 0 | 0
1182 | Story9 | C17 | 32 MPa RC Column (67.5 cm x 67.5 cm) | Column | 32MPa | Concrete Rectangular | 675 | 675 | 4556.3 | 3025 | 1.38 | 3371.9 | G300E | 34793550 | 273 | G300E | 0 | 0
1183 | Story9 | C18 | 32 MPa RC Column (67.5 cm x 67.5 cm) | Column | 32MPa | Concrete Rectangular | 675 | 675 | 4556.3 | 3025 | 1.38 | 3371.9 | G300E | 43417825 | 340.67 | G300E | 0 | 0
1184 | Story9 | C19 | 32 MPa RC Column (67.5 cm x 67.5 cm) | Column | 32MPa | Concrete Rectangular | 675 | 675 | 4556.3 | 3025 | 1.38 | 3371.9 | G300E | 43390600 | 340.46 | G300E | 0 | 0
1185 | Story9 | C2 | 32 MPa RC Column (67.5 cm x 67.5 cm) | Column | 32MPa | Concrete Rectangular | 675 | 675 | 4556.3 | 3025 | 1.38 | 3371.9 | G300E | 36607541.67 | 287.24 | G300E | 0 | 0
1186 | Story9 | C20 | 32 MPa RC Column (67.5 cm x 67.5 cm) | Column | 32MPa | Concrete Rectangular | 675 | 675 | 4556.3 | 3025 | 1.38 | 3371.9 | G300E | 34779433.33 | 272.89 | G300E | 0 | 0
1187 | Story9 | C23 | 32 MPa RC Column (67.5 cm x 67.5 cm) | Column | 32MPa | Concrete Rectangular | 675 | 675 | 4556.3 | 3025 | 1.38 | 3371.9 | G300E | 34793550 | 273 | G300E | 0 | 0
1188 | Story9 | C24 | 32 MPa RC Column (67.5 cm x 67.5 cm) | Column | 32MPa | Concrete Rectangular | 675 | 675 | 4556.3 | 3025 | 1.38 | 3371.9 | G300E | 43420850 | 340.7 | G300E | 0 | 0
1189 | Story9 | C25 | 32 MPa RC Column (67.5 cm x 67.5 cm) | Column | 32MPa | Concrete Rectangular | 675 | 675 | 4556.3 | 3025 | 1.38 | 3371.9 | G300E | 36606533.33 | 287.23 | G300E | 0 | 0
1190 | Story9 | C26 | 32 MPa RC Column (67.5 cm x 67.5 cm) | Column | 32MPa | Concrete Rectangular | 675 | 675 | 4556.3 | 3025 | 1.38 | 3371.9 | G300E | 100898875 | 791.69 | G300E | 0 | 0
1191 | Story9 | C27 | 32 MPa RC Column (67.5 cm x 67.5 cm) | Column | 32MPa | Concrete Rectangular | 675 | 675 | 4556.3 | 3025 | 1.38 | 3371.9 | G300E | 34791533.33 | 272.99 | G300E | 0 | 0
1192 | Story9 | C28 | 32 MPa RC Column (67.5 cm x 67.5 cm) | Column | 32MPa | Concrete Rectangular | 675 | 675 | 4556.3 | 3025 | 1.38 | 3371.9 | G300E | 34788508.33 | 272.96 | G300E | 0 | 0
1193 | Story9 | C29 | 32 MPa RC Column (67.5 cm x 67.5 cm) | Column | 32MPa | Concrete Rectangular | 675 | 675 | 4556.3 | 3025 | 1.38 | 3371.9 | G300E | 100899883.33 | 791.7 | G300E | 0 | 0
1194 | Story9 | C3 | 32 MPa RC Column (67.5 cm x 67.5 cm) | Column | 32MPa | Concrete Rectangular | 675 | 675 | 4556.3 | 3025 | 1.38 | 3371.9 | G300E | 43354300 | 340.17 | G300E | 0 | 0
1195 | Story9 | C30 | 32 MPa RC Column (67.5 cm x 67.5 cm) | Column | 32MPa | Concrete Rectangular | 675 | 675 | 4556.3 | 3025 | 1.38 | 3371.9 | G300E | 36621658.33 | 287.35 | G300E | 0 | 0
1196 | Story9 | C31 | 32 MPa RC Column (67.5 cm x 67.5 cm) | Column | 32MPa | Concrete Rectangular | 675 | 675 | 4556.3 | 3025 | 1.38 | 3371.9 | G300E | 33850758.33 | 265.61 | G300E | 0 | 0
1197 | Story9 | C32 | 32 MPa RC Column (67.5 cm x 67.5 cm) | Column | 32MPa | Concrete Rectangular | 675 | 675 | 4556.3 | 3025 | 1.38 | 3371.9 | G300E | 36615608.33 | 287.3 | G300E | 0 | 0
1198 | Story9 | C33 | 32 MPa RC Column (67.5 cm x 67.5 cm) | Column | 32MPa | Concrete Rectangular | 675 | 675 | 4556.3 | 3025 | 1.38 | 3371.9 | G300E | 43417825 | 340.67 | G300E | 0 | 0
1199 | Story9 | C34 | 32 MPa RC Column (67.5 cm x 67.5 cm) | Column | 32MPa | Concrete Rectangular | 675 | 675 | 4556.3 | 3025 | 1.38 | 3371.9 | G300E | 43417825 | 340.67 | G300E | 0 | 0
1200 | Story9 | C35 | 32 MPa RC Column (67.5 cm x 67.5 cm) | Column | 32MPa | Concrete Rectangular | 675 | 675 | 4556.3 | 3025 | 1.38 | 3371.9 | G300E | 36621658.33 | 287.35 | G300E | 0 | 0
1201 | Story9 | C36 | 32 MPa RC Column (67.5 cm x 67.5 cm) | Column | 32MPa | Concrete Rectangular | 675 | 675 | 4556.3 | 3025 | 1.38 | 3371.9 | G300E | 33862858.33 | 265.7 | G300E | 0 | 0
1202 | Story9 | C4 | 32 MPa RC Column (67.5 cm x 67.5 cm) | Column | 32MPa | Concrete Rectangular | 675 | 675 | 4556.3 | 3025 | 1.38 | 3371.9 | G300E | 43388583.33 | 340.44 | G300E | 0 | 0
1203 | Story9 | C5 | 32 MPa RC Column (67.5 cm x 67.5 cm) | Column | 32MPa | Concrete Rectangular | 675 | 675 | 4556.3 | 3025 | 1.38 | 3371.9 | G300E | 36606533.33 | 287.23 | G300E | 0 | 0
1204 | Story9 | C6 | 32 MPa RC Column (67.5 cm x 67.5 cm) | Column | 32MPa | Concrete Rectangular | 675 | 675 | 4556.3 | 3025 | 1.38 | 3371.9 | G300E | 33851766.67 | 265.61 | G300E | 0 | 0
1205 | Story9 | C7 | 32 MPa RC Column (67.5 cm x 67.5 cm) | Column | 32MPa | Concrete Rectangular | 675 | 675 | 4556.3 | 3025 | 1.38 | 3371.9 | G300E | 36608550 | 287.24 | G300E | 0 | 0
1206 | Story9 | C8 | 32 MPa RC Column (67.5 cm x 67.5 cm) | Column | 32MPa | Concrete Rectangular | 675 | 675 | 4556.3 | 3025 | 1.38 | 3371.9 | G300E | 101249775 | 794.44 | G300E | 0 | 0
1207 | Story9 | C9 | 32 MPa RC Column (67.5 cm x 67.5 cm) | Column | 32MPa | Concrete Rectangular | 675 | 675 | 4556.3 | 3025 | 1.38 | 3371.9 | G300E | 34773383.33 | 272.84 | G300E | 0 | 0

## Walls
| Story | Label | Section | Structural_Element_Type | Material | Width_(mm) | Depth_(mm) | Area_(cm^2) | Length_(mm) | Volume_(m^3) | Mass_(kg) | Long._Rebar_Material | Long._Rebar_Volume_(mm^3) | Long._Rebar_Mass_(kg) | Tran._Rebar_Material | Tran._Rebar_Volume_(mm^3) | Tran._Rebar_Mass_(kg)
0 | Story1 | P1 | RC Wall - 325 mm | Wall | 32MPa | 7200 | 325 | 23400 | 3500 | 8.19 | 20036.7 | G300E | 66748500 | 523.73 | G300E | 20475000 | 160.65
1 | Story1 | P2 | RC Wall - 325 mm | Wall | 32MPa | 7200 | 325 | 23400 | 3500 | 8.19 | 20036.7 | G300E | 66748500 | 523.73 | G300E | 32557140 | 255.46
2 | Story1 | P3 | RC Wall - 325 mm | Wall | 32MPa | 7200 | 325 | 23400 | 3500 | 8.19 | 20036.7 | G300E | 66748500 | 523.73 | G300E | 20475000 | 160.65
3 | Story1 | P4 | RC Wall - 325 mm | Wall | 32MPa | 7200 | 325 | 23400 | 3500 | 8.19 | 20036.7 | G300E | 66748500 | 523.73 | G300E | 32572764 | 255.58
4 | Story10 | P1 | RC Wall - 225 mm | Wall | 32MPa | 7200 | 225 | 16200 | 3500 | 5.67 | 13871.56 | G300E | 46210500 | 362.58 | G300E | 14175000 | 111.22
5 | Story10 | P2 | RC Wall - 225 mm | Wall | 32MPa | 7200 | 225 | 16200 | 3500 | 5.67 | 13871.56 | G300E | 46494000 | 364.81 | G300E | 14175000 | 111.22
6 | Story10 | P3 | RC Wall - 225 mm | Wall | 32MPa | 7200 | 225 | 16200 | 3500 | 5.67 | 13871.56 | G300E | 46777500 | 367.03 | G300E | 14175000 | 111.22
7 | Story10 | P4 | RC Wall - 225 mm | Wall | 32MPa | 7200 | 225 | 16200 | 3500 | 5.67 | 13871.56 | G300E | 46777500 | 367.03 | G300E | 14175000 | 111.22
8 | Story11 | P1 | RC Wall - 200 mm | Wall | 32MPa | 7200 | 200 | 14400 | 3500 | 5.04 | 12330.28 | G300E | 35280000 | 276.82 | G300E | 96750612 | 759.14
9 | Story11 | P2 | RC Wall - 200 mm | Wall | 32MPa | 7200 | 200 | 14400 | 3500 | 5.04 | 12330.28 | G300E | 35280000 | 276.82 | G300E | 94857840 | 744.29
10 | Story11 | P3 | RC Wall - 200 mm | Wall | 32MPa | 7200 | 200 | 14400 | 3500 | 5.04 | 12330.28 | G300E | 35532000 | 278.8 | G300E | 97369524 | 764
11 | Story11 | P4 | RC Wall - 200 mm | Wall | 32MPa | 7200 | 200 | 14400 | 3500 | 5.04 | 12330.28 | G300E | 35532000 | 278.8 | G300E | 94567536 | 742.01
12 | Story12 | P1 | RC Wall - 200 mm | Wall | 32MPa | 7200 | 200 | 14400 | 3500 | 5.04 | 12330.28 | G300E | 12600000 | 98.86 | G300E | 12600000 | 98.86
13 | Story12 | P2 | RC Wall - 200 mm | Wall | 32MPa | 7200 | 200 | 14400 | 3500 | 5.04 | 12330.28 | G300E | 12600000 | 98.86 | G300E | 12600000 | 98.86
14 | Story12 | P3 | RC Wall - 200 mm | Wall | 32MPa | 7200 | 200 | 14400 | 3500 | 5.04 | 12330.28 | G300E | 12600000 | 98.86 | G300E | 12600000 | 98.86
15 | Story12 | P4 | RC Wall - 200 mm | Wall | 32MPa | 7200 | 200 | 14400 | 3500 | 5.04 | 12330.28 | G300E | 12600000 | 98.86 | G300E | 12600000 | 98.86
16 | Story13 | P1 | RC Wall - 150 mm | Wall | 32MPa | 7200 | 150 | 10800 | 3500 | 3.78 | 9247.71 | G300E | 106218000 | 833.43 | G300E | 9450000 | 74.15
17 | Story13 | P2 | RC Wall - 150 mm | Wall | 32MPa | 7200 | 150 | 10800 | 3500 | 3.78 | 9247.71 | G300E | 106218000 | 833.43 | G300E | 24818724 | 194.74
18 | Story13 | P3 | RC Wall - 150 mm | Wall | 32MPa | 7200 | 150 | 10800 | 3500 | 3.78 | 9247.71 | G300E | 106218000 | 833.43 | G300E | 9450000 | 74.15
19 | Story13 | P4 | RC Wall - 150 mm | Wall | 32MPa | 7200 | 150 | 10800 | 3500 | 3.78 | 9247.71 | G300E | 106218000 | 833.43 | G300E | 24709860 | 193.88
20 | Story14 | P1 | RC Wall - 150 mm | Wall | 32MPa | 7200 | 150 | 10800 | 3500 | 3.78 | 9247.71 | G300E | 92799000 | 728.14 | G300E | 9450000 | 74.15
21 | Story14 | P2 | RC Wall - 150 mm | Wall | 32MPa | 7200 | 150 | 10800 | 3500 | 3.78 | 9247.71 | G300E | 92610000 | 726.65 | G300E | 20825280 | 163.4
22 | Story14 | P3 | RC Wall - 150 mm | Wall | 32MPa | 7200 | 150 | 10800 | 3500 | 3.78 | 9247.71 | G300E | 92799000 | 728.14 | G300E | 9450000 | 74.15
23 | Story14 | P4 | RC Wall - 150 mm | Wall | 32MPa | 7200 | 150 | 10800 | 3500 | 3.78 | 9247.71 | G300E | 92988000 | 729.62 | G300E | 20817972 | 163.35
24 | Story15 | P1 | RC Wall - 150 mm | Wall | 32MPa | 7200 | 150 | 10800 | 3500 | 3.78 | 9247.71 | G300E | 79758000 | 625.81 | G300E | 9450000 | 74.15
25 | Story15 | P2 | RC Wall - 150 mm | Wall | 32MPa | 7200 | 150 | 10800 | 3500 | 3.78 | 9247.71 | G300E | 79758000 | 625.81 | G300E | 17764992 | 139.39
26 | Story15 | P3 | RC Wall - 150 mm | Wall | 32MPa | 7200 | 150 | 10800 | 3500 | 3.78 | 9247.71 | G300E | 79947000 | 627.29 | G300E | 9450000 | 74.15
27 | Story15 | P4 | RC Wall - 150 mm | Wall | 32MPa | 7200 | 150 | 10800 | 3500 | 3.78 | 9247.71 | G300E | 79947000 | 627.29 | G300E | 17740044 | 139.19
28 | Story16 | P1 | RC Wall - 150 mm | Wall | 32MPa | 7200 | 150 | 10800 | 3500 | 3.78 | 9247.71 | G300E | 66339000 | 520.52 | G300E | 9450000 | 74.15
29 | Story16 | P2 | RC Wall - 150 mm | Wall | 32MPa | 7200 | 150 | 10800 | 3500 | 3.78 | 9247.71 | G300E | 66339000 | 520.52 | G300E | 13246632 | 103.94
30 | Story16 | P3 | RC Wall - 150 mm | Wall | 32MPa | 7200 | 150 | 10800 | 3500 | 3.78 | 9247.71 | G300E | 66528000 | 522 | G300E | 9450000 | 74.15
31 | Story16 | P4 | RC Wall - 150 mm | Wall | 32MPa | 7200 | 150 | 10800 | 3500 | 3.78 | 9247.71 | G300E | 66528000 | 522 | G300E | 13230504 | 103.81
32 | Story17 | P1 | RC Wall - 150 mm | Wall | 32MPa | 7200 | 150 | 10800 | 3500 | 3.78 | 9247.71 | G300E | 53109000 | 416.71 | G300E | 9450000 | 74.15
33 | Story17 | P2 | RC Wall - 150 mm | Wall | 32MPa | 7200 | 150 | 10800 | 3500 | 3.78 | 9247.71 | G300E | 53109000 | 416.71 | G300E | 10981152 | 86.16
34 | Story17 | P3 | RC Wall - 150 mm | Wall | 32MPa | 7200 | 150 | 10800 | 3500 | 3.78 | 9247.71 | G300E | 53109000 | 416.71 | G300E | 9450000 | 74.15
35 | Story17 | P4 | RC Wall - 150 mm | Wall | 32MPa | 7200 | 150 | 10800 | 3500 | 3.78 | 9247.71 | G300E | 53109000 | 416.71 | G300E | 10960488 | 86
36 | Story18 | P1 | RC Wall - 150 mm | Wall | 32MPa | 7200 | 150 | 10800 | 3500 | 3.78 | 9247.71 | G300E | 39879000 | 312.91 | G300E | 9450000 | 74.15
37 | Story18 | P2 | RC Wall - 150 mm | Wall | 32MPa | 7200 | 150 | 10800 | 3500 | 3.78 | 9247.71 | G300E | 39879000 | 312.91 | G300E | 9450000 | 74.15
38 | Story18 | P3 | RC Wall - 150 mm | Wall | 32MPa | 7200 | 150 | 10800 | 3500 | 3.78 | 9247.71 | G300E | 40068000 | 314.39 | G300E | 9450000 | 74.15
39 | Story18 | P4 | RC Wall - 150 mm | Wall | 32MPa | 7200 | 150 | 10800 | 3500 | 3.78 | 9247.71 | G300E | 40068000 | 314.39 | G300E | 9450000 | 74.15
40 | Story19 | P1 | RC Wall - 150 mm | Wall | 32MPa | 7200 | 150 | 10800 | 3500 | 3.78 | 9247.71 | G300E | 26460000 | 207.61 | G300E | 9450000 | 74.15
41 | Story19 | P2 | RC Wall - 150 mm | Wall | 32MPa | 7200 | 150 | 10800 | 3500 | 3.78 | 9247.71 | G300E | 26460000 | 207.61 | G300E | 9450000 | 74.15
42 | Story19 | P3 | RC Wall - 150 mm | Wall | 32MPa | 7200 | 150 | 10800 | 3500 | 3.78 | 9247.71 | G300E | 26649000 | 209.1 | G300E | 9450000 | 74.15
43 | Story19 | P4 | RC Wall - 150 mm | Wall | 32MPa | 7200 | 150 | 10800 | 3500 | 3.78 | 9247.71 | G300E | 26649000 | 209.1 | G300E | 9450000 | 74.15
44 | Story2 | P1 | RC Wall - 325 mm | Wall | 32MPa | 7200 | 325 | 23400 | 3500 | 8.19 | 20036.7 | G300E | 20475000 | 160.65 | G300E | 20475000 | 160.65
45 | Story2 | P2 | RC Wall - 325 mm | Wall | 32MPa | 7200 | 325 | 23400 | 3500 | 8.19 | 20036.7 | G300E | 20475000 | 160.65 | G300E | 22839264 | 179.21
46 | Story2 | P3 | RC Wall - 325 mm | Wall | 32MPa | 7200 | 325 | 23400 | 3500 | 8.19 | 20036.7 | G300E | 20475000 | 160.65 | G300E | 20475000 | 160.65
47 | Story2 | P4 | RC Wall - 325 mm | Wall | 32MPa | 7200 | 325 | 23400 | 3500 | 8.19 | 20036.7 | G300E | 20475000 | 160.65 | G300E | 22847580 | 179.27
48 | Story20 | P1 | RC Wall - 150 mm | Wall | 32MPa | 7200 | 150 | 10800 | 3500 | 3.78 | 9247.71 | G300E | 13608000 | 106.77 | G300E | 9450000 | 74.15
49 | Story20 | P2 | RC Wall - 150 mm | Wall | 32MPa | 7200 | 150 | 10800 | 3500 | 3.78 | 9247.71 | G300E | 13608000 | 106.77 | G300E | 9450000 | 74.15
50 | Story20 | P3 | RC Wall - 150 mm | Wall | 32MPa | 7200 | 150 | 10800 | 3500 | 3.78 | 9247.71 | G300E | 13797000 | 108.26 | G300E | 9450000 | 74.15
51 | Story20 | P4 | RC Wall - 150 mm | Wall | 32MPa | 7200 | 150 | 10800 | 3500 | 3.78 | 9247.71 | G300E | 13797000 | 108.26 | G300E | 9450000 | 74.15
52 | Story21 | P1 | RC Wall - 150 mm | Wall | 32MPa | 7200 | 150 | 10800 | 3500 | 3.78 | 9247.71 | G300E | 9450000 | 74.15 | G300E | 59214960 | 464.62
53 | Story21 | P2 | RC Wall - 150 mm | Wall | 32MPa | 7200 | 150 | 10800 | 3500 | 3.78 | 9247.71 | G300E | 9450000 | 74.15 | G300E | 58947336 | 462.52
54 | Story21 | P3 | RC Wall - 150 mm | Wall | 32MPa | 7200 | 150 | 10800 | 3500 | 3.78 | 9247.71 | G300E | 9450000 | 74.15 | G300E | 59625216 | 467.84
55 | Story21 | P4 | RC Wall - 150 mm | Wall | 32MPa | 7200 | 150 | 10800 | 3500 | 3.78 | 9247.71 | G300E | 9450000 | 74.15 | G300E | 58732128 | 460.83
56 | Story22 | P1 | RC Wall - 150 mm | Wall | 32MPa | 7200 | 150 | 10800 | 3500 | 3.78 | 9247.71 | G300E | 9450000 | 74.15 | G300E | 9450000 | 74.15
57 | Story22 | P2 | RC Wall - 150 mm | Wall | 32MPa | 7200 | 150 | 10800 | 3500 | 3.78 | 9247.71 | G300E | 9450000 | 74.15 | G300E | 9450000 | 74.15
58 | Story22 | P3 | RC Wall - 150 mm | Wall | 32MPa | 7200 | 150 | 10800 | 3500 | 3.78 | 9247.71 | G300E | 9450000 | 74.15 | G300E | 9450000 | 74.15
59 | Story22 | P4 | RC Wall - 150 mm | Wall | 32MPa | 7200 | 150 | 10800 | 3500 | 3.78 | 9247.71 | G300E | 9450000 | 74.15 | G300E | 9450000 | 74.15
60 | Story23 | P1 | RC Wall - 150 mm | Wall | 32MPa | 7200 | 150 | 10800 | 3500 | 3.78 | 9247.71 | G300E | 9450000 | 74.15 | G300E | 9450000 | 74.15
61 | Story23 | P2 | RC Wall - 150 mm | Wall | 32MPa | 7200 | 150 | 10800 | 3500 | 3.78 | 9247.71 | G300E | 9450000 | 74.15 | G300E | 9450000 | 74.15
62 | Story23 | P3 | RC Wall - 150 mm | Wall | 32MPa | 7200 | 150 | 10800 | 3500 | 3.78 | 9247.71 | G300E | 9450000 | 74.15 | G300E | 9450000 | 74.15
63 | Story23 | P4 | RC Wall - 150 mm | Wall | 32MPa | 7200 | 150 | 10800 | 3500 | 3.78 | 9247.71 | G300E | 9450000 | 74.15 | G300E | 9450000 | 74.15
64 | Story24 | P1 | RC Wall - 150 mm | Wall | 32MPa | 7200 | 150 | 10800 | 3500 | 3.78 | 9247.71 | G300E | 9450000 | 74.15 | G300E | 9450000 | 74.15
65 | Story24 | P2 | RC Wall - 150 mm | Wall | 32MPa | 7200 | 150 | 10800 | 3500 | 3.78 | 9247.71 | G300E | 9450000 | 74.15 | G300E | 9450000 | 74.15
66 | Story24 | P3 | RC Wall - 150 mm | Wall | 32MPa | 7200 | 150 | 10800 | 3500 | 3.78 | 9247.71 | G300E | 9450000 | 74.15 | G300E | 9450000 | 74.15
67 | Story24 | P4 | RC Wall - 150 mm | Wall | 32MPa | 7200 | 150 | 10800 | 3500 | 3.78 | 9247.71 | G300E | 9450000 | 74.15 | G300E | 9450000 | 74.15
68 | Story25 | P1 | RC Wall - 150 mm | Wall | 32MPa | 7200 | 150 | 10800 | 3500 | 3.78 | 9247.71 | G300E | 9450000 | 74.15 | G300E | 9450000 | 74.15
69 | Story25 | P2 | RC Wall - 150 mm | Wall | 32MPa | 7200 | 150 | 10800 | 3500 | 3.78 | 9247.71 | G300E | 9450000 | 74.15 | G300E | 9450000 | 74.15
70 | Story25 | P3 | RC Wall - 150 mm | Wall | 32MPa | 7200 | 150 | 10800 | 3500 | 3.78 | 9247.71 | G300E | 9450000 | 74.15 | G300E | 9450000 | 74.15
71 | Story25 | P4 | RC Wall - 150 mm | Wall | 32MPa | 7200 | 150 | 10800 | 3500 | 3.78 | 9247.71 | G300E | 9450000 | 74.15 | G300E | 9450000 | 74.15
72 | Story26 | P1 | RC Wall - 150 mm | Wall | 32MPa | 7200 | 150 | 10800 | 3500 | 3.78 | 9247.71 | G300E | 9450000 | 74.15 | G300E | 9450000 | 74.15
73 | Story26 | P2 | RC Wall - 150 mm | Wall | 32MPa | 7200 | 150 | 10800 | 3500 | 3.78 | 9247.71 | G300E | 9450000 | 74.15 | G300E | 9450000 | 74.15
74 | Story26 | P3 | RC Wall - 150 mm | Wall | 32MPa | 7200 | 150 | 10800 | 3500 | 3.78 | 9247.71 | G300E | 9450000 | 74.15 | G300E | 9450000 | 74.15
75 | Story26 | P4 | RC Wall - 150 mm | Wall | 32MPa | 7200 | 150 | 10800 | 3500 | 3.78 | 9247.71 | G300E | 9450000 | 74.15 | G300E | 9450000 | 74.15
76 | Story27 | P1 | RC Wall - 150 mm | Wall | 32MPa | 7200 | 150 | 10800 | 3500 | 3.78 | 9247.71 | G300E | 9450000 | 74.15 | G300E | 9450000 | 74.15
77 | Story27 | P2 | RC Wall - 150 mm | Wall | 32MPa | 7200 | 150 | 10800 | 3500 | 3.78 | 9247.71 | G300E | 9450000 | 74.15 | G300E | 9450000 | 74.15
78 | Story27 | P3 | RC Wall - 150 mm | Wall | 32MPa | 7200 | 150 | 10800 | 3500 | 3.78 | 9247.71 | G300E | 9450000 | 74.15 | G300E | 9450000 | 74.15
79 | Story27 | P4 | RC Wall - 150 mm | Wall | 32MPa | 7200 | 150 | 10800 | 3500 | 3.78 | 9247.71 | G300E | 9450000 | 74.15 | G300E | 9450000 | 74.15
80 | Story28 | P1 | RC Wall - 150 mm | Wall | 32MPa | 7200 | 150 | 10800 | 3500 | 3.78 | 9247.71 | G300E | 9450000 | 74.15 | G300E | 9450000 | 74.15
81 | Story28 | P2 | RC Wall - 150 mm | Wall | 32MPa | 7200 | 150 | 10800 | 3500 | 3.78 | 9247.71 | G300E | 9450000 | 74.15 | G300E | 9450000 | 74.15
82 | Story28 | P3 | RC Wall - 150 mm | Wall | 32MPa | 7200 | 150 | 10800 | 3500 | 3.78 | 9247.71 | G300E | 9450000 | 74.15 | G300E | 9450000 | 74.15
83 | Story28 | P4 | RC Wall - 150 mm | Wall | 32MPa | 7200 | 150 | 10800 | 3500 | 3.78 | 9247.71 | G300E | 9450000 | 74.15 | G300E | 9450000 | 74.15
84 | Story29 | P1 | RC Wall - 150 mm | Wall | 32MPa | 7200 | 150 | 10800 | 3500 | 3.78 | 9247.71 | G300E | 9450000 | 74.15 | G300E | 9450000 | 74.15
85 | Story29 | P2 | RC Wall - 150 mm | Wall | 32MPa | 7200 | 150 | 10800 | 3500 | 3.78 | 9247.71 | G300E | 9450000 | 74.15 | G300E | 9450000 | 74.15
86 | Story29 | P3 | RC Wall - 150 mm | Wall | 32MPa | 7200 | 150 | 10800 | 3500 | 3.78 | 9247.71 | G300E | 9450000 | 74.15 | G300E | 9450000 | 74.15
87 | Story29 | P4 | RC Wall - 150 mm | Wall | 32MPa | 7200 | 150 | 10800 | 3500 | 3.78 | 9247.71 | G300E | 9450000 | 74.15 | G300E | 9450000 | 74.15
88 | Story3 | P1 | RC Wall - 300 mm | Wall | 32MPa | 7200 | 300 | 21600 | 3500 | 7.56 | 18495.41 | G300E | 18900000 | 148.3 | G300E | 18900000 | 148.3
89 | Story3 | P2 | RC Wall - 300 mm | Wall | 32MPa | 7200 | 300 | 21600 | 3500 | 7.56 | 18495.41 | G300E | 18900000 | 148.3 | G300E | 23960160 | 188
90 | Story3 | P3 | RC Wall - 300 mm | Wall | 32MPa | 7200 | 300 | 21600 | 3500 | 7.56 | 18495.41 | G300E | 18900000 | 148.3 | G300E | 18900000 | 148.3
91 | Story3 | P4 | RC Wall - 300 mm | Wall | 32MPa | 7200 | 300 | 21600 | 3500 | 7.56 | 18495.41 | G300E | 18900000 | 148.3 | G300E | 23921856 | 187.7
92 | Story30 | P1 | RC Wall - 150 mm | Wall | 32MPa | 7200 | 150 | 10800 | 3500 | 3.78 | 9247.71 | G300E | 9450000 | 74.15 | G300E | 9450000 | 74.15
93 | Story30 | P2 | RC Wall - 150 mm | Wall | 32MPa | 7200 | 150 | 10800 | 3500 | 3.78 | 9247.71 | G300E | 9450000 | 74.15 | G300E | 9450000 | 74.15
94 | Story30 | P3 | RC Wall - 150 mm | Wall | 32MPa | 7200 | 150 | 10800 | 3500 | 3.78 | 9247.71 | G300E | 9450000 | 74.15 | G300E | 9450000 | 74.15
95 | Story30 | P4 | RC Wall - 150 mm | Wall | 32MPa | 7200 | 150 | 10800 | 3500 | 3.78 | 9247.71 | G300E | 9450000 | 74.15 | G300E | 9450000 | 74.15
96 | Story31 | P1 | RC Wall - 150 mm | Wall | 32MPa | 7200 | 150 | 10800 | 3500 | 3.78 | 9247.71 | G300E | 9450000 | 74.15 | G300E | 9450000 | 74.15
97 | Story31 | P2 | RC Wall - 150 mm | Wall | 32MPa | 7200 | 150 | 10800 | 3500 | 3.78 | 9247.71 | G300E | 9450000 | 74.15 | G300E | 9450000 | 74.15
98 | Story31 | P3 | RC Wall - 150 mm | Wall | 32MPa | 7200 | 150 | 10800 | 3500 | 3.78 | 9247.71 | G300E | 9450000 | 74.15 | G300E | 9450000 | 74.15
99 | Story31 | P4 | RC Wall - 150 mm | Wall | 32MPa | 7200 | 150 | 10800 | 3500 | 3.78 | 9247.71 | G300E | 9450000 | 74.15 | G300E | 9450000 | 74.15
100 | Story4 | P1 | RC Wall - 300 mm | Wall | 32MPa | 7200 | 300 | 21600 | 3500 | 7.56 | 18495.41 | G300E | 18900000 | 148.3 | G300E | 18900000 | 148.3
101 | Story4 | P2 | RC Wall - 300 mm | Wall | 32MPa | 7200 | 300 | 21600 | 3500 | 7.56 | 18495.41 | G300E | 18900000 | 148.3 | G300E | 21675024 | 170.07
102 | Story4 | P3 | RC Wall - 300 mm | Wall | 32MPa | 7200 | 300 | 21600 | 3500 | 7.56 | 18495.41 | G300E | 18900000 | 148.3 | G300E | 18900000 | 148.3
103 | Story4 | P4 | RC Wall - 300 mm | Wall | 32MPa | 7200 | 300 | 21600 | 3500 | 7.56 | 18495.41 | G300E | 18900000 | 148.3 | G300E | 21644028 | 169.83
104 | Story5 | P1 | RC Wall - 275 mm | Wall | 32MPa | 7200 | 275 | 19800 | 3500 | 6.93 | 16954.13 | G300E | 17325000 | 135.94 | G300E | 17325000 | 135.94
105 | Story5 | P2 | RC Wall - 275 mm | Wall | 32MPa | 7200 | 275 | 19800 | 3500 | 6.93 | 16954.13 | G300E | 17325000 | 135.94 | G300E | 22574412 | 177.13
106 | Story5 | P3 | RC Wall - 275 mm | Wall | 32MPa | 7200 | 275 | 19800 | 3500 | 6.93 | 16954.13 | G300E | 17325000 | 135.94 | G300E | 17325000 | 135.94
107 | Story5 | P4 | RC Wall - 275 mm | Wall | 32MPa | 7200 | 275 | 19800 | 3500 | 6.93 | 16954.13 | G300E | 17325000 | 135.94 | G300E | 22540392 | 176.86
108 | Story6 | P1 | RC Wall - 275 mm | Wall | 32MPa | 7200 | 275 | 19800 | 3500 | 6.93 | 16954.13 | G300E | 17325000 | 135.94 | G300E | 17325000 | 135.94
109 | Story6 | P2 | RC Wall - 275 mm | Wall | 32MPa | 7200 | 275 | 19800 | 3500 | 6.93 | 16954.13 | G300E | 17325000 | 135.94 | G300E | 19880532 | 155.99
110 | Story6 | P3 | RC Wall - 275 mm | Wall | 32MPa | 7200 | 275 | 19800 | 3500 | 6.93 | 16954.13 | G300E | 17325000 | 135.94 | G300E | 17325000 | 135.94
111 | Story6 | P4 | RC Wall - 275 mm | Wall | 32MPa | 7200 | 275 | 19800 | 3500 | 6.93 | 16954.13 | G300E | 17325000 | 135.94 | G300E | 19846008 | 155.72
112 | Story7 | P1 | RC Wall - 250 mm | Wall | 32MPa | 7200 | 250 | 18000 | 3500 | 6.3 | 15412.84 | G300E | 26145000 | 205.14 | G300E | 15750000 | 123.58
113 | Story7 | P2 | RC Wall - 250 mm | Wall | 32MPa | 7200 | 250 | 18000 | 3500 | 6.3 | 15412.84 | G300E | 26145000 | 205.14 | G300E | 21629412 | 169.71
114 | Story7 | P3 | RC Wall - 250 mm | Wall | 32MPa | 7200 | 250 | 18000 | 3500 | 6.3 | 15412.84 | G300E | 26145000 | 205.14 | G300E | 15750000 | 123.58
115 | Story7 | P4 | RC Wall - 250 mm | Wall | 32MPa | 7200 | 250 | 18000 | 3500 | 6.3 | 15412.84 | G300E | 26145000 | 205.14 | G300E | 21591612 | 169.42
116 | Story8 | P1 | RC Wall - 250 mm | Wall | 32MPa | 7200 | 250 | 18000 | 3500 | 6.3 | 15412.84 | G300E | 15750000 | 123.58 | G300E | 15750000 | 123.58
117 | Story8 | P2 | RC Wall - 250 mm | Wall | 32MPa | 7200 | 250 | 18000 | 3500 | 6.3 | 15412.84 | G300E | 15750000 | 123.58 | G300E | 18707472 | 146.79
118 | Story8 | P3 | RC Wall - 250 mm | Wall | 32MPa | 7200 | 250 | 18000 | 3500 | 6.3 | 15412.84 | G300E | 15750000 | 123.58 | G300E | 15750000 | 123.58
119 | Story8 | P4 | RC Wall - 250 mm | Wall | 32MPa | 7200 | 250 | 18000 | 3500 | 6.3 | 15412.84 | G300E | 15750000 | 123.58 | G300E | 18698652 | 146.72
120 | Story9 | P1 | RC Wall - 225 mm | Wall | 32MPa | 7200 | 225 | 16200 | 3500 | 5.67 | 13871.56 | G300E | 59818500 | 469.36 | G300E | 14175000 | 111.22
121 | Story9 | P2 | RC Wall - 225 mm | Wall | 32MPa | 7200 | 225 | 16200 | 3500 | 5.67 | 13871.56 | G300E | 60102000 | 471.58 | G300E | 21546000 | 169.06
122 | Story9 | P3 | RC Wall - 225 mm | Wall | 32MPa | 7200 | 225 | 16200 | 3500 | 5.67 | 13871.56 | G300E | 60385500 | 473.81 | G300E | 14175000 | 111.22
123 | Story9 | P4 | RC Wall - 225 mm | Wall | 32MPa | 7200 | 225 | 16200 | 3500 | 5.67 | 13871.56 | G300E | 60385500 | 473.81 | G300E | 21411936 | 168.01

## Slabs
| Story | Label | Section | Structural_Element_Type | Material | Length_(mm) | Width_(mm) | Depth_(mm) | Area_(cm^2) | Volume_(m^3) | Mass_(kg) | Long._Rebar_Material | Long._Rebar_Volume_(mm^3) | Long._Rebar_Mass_(kg) | Tran._Rebar_Material | Tran._Rebar_Volume_(mm^3) | Tran._Rebar_Mass_(kg)
0 | Story1 | F1 | Slab1 | Slab | 32MPa | 36000 | 36000 | 170 | 61200 | 220.32 | 539009.17 | G300E | 1643424387.1 | 12894.92 | G300E | 0 | 0
1 | Story10 | F1 | Slab1 | Slab | 32MPa | 36000 | 36000 | 170 | 61200 | 220.32 | 539009.17 | G300E | 1592644645.16 | 12496.48 | G300E | 0 | 0
2 | Story11 | F1 | Slab1 | Slab | 32MPa | 36000 | 36000 | 170 | 61200 | 220.32 | 539009.17 | G300E | 1573885161.29 | 12349.29 | G300E | 0 | 0
3 | Story12 | F1 | Slab1 | Slab | 32MPa | 36000 | 36000 | 170 | 61200 | 220.32 | 539009.17 | G300E | 1604006709.68 | 12585.63 | G300E | 0 | 0
4 | Story13 | F1 | Slab1 | Slab | 32MPa | 36000 | 36000 | 170 | 61200 | 220.32 | 539009.17 | G300E | 1607600903.23 | 12613.83 | G300E | 0 | 0
5 | Story14 | F1 | Slab1 | Slab | 32MPa | 36000 | 36000 | 170 | 61200 | 220.32 | 539009.17 | G300E | 1611443612.9 | 12643.98 | G300E | 0 | 0
6 | Story15 | F1 | Slab1 | Slab | 32MPa | 36000 | 36000 | 170 | 61200 | 220.32 | 539009.17 | G300E | 1585829032.26 | 12443 | G300E | 0 | 0
7 | Story16 | F1 | Slab1 | Slab | 32MPa | 36000 | 36000 | 170 | 61200 | 220.32 | 539009.17 | G300E | 1586068258.06 | 12444.88 | G300E | 0 | 0
8 | Story17 | F1 | Slab1 | Slab | 32MPa | 36000 | 36000 | 170 | 61200 | 220.32 | 539009.17 | G300E | 1585064903.23 | 12437.01 | G300E | 0 | 0
9 | Story18 | F1 | Slab1 | Slab | 32MPa | 36000 | 36000 | 170 | 61200 | 220.32 | 539009.17 | G300E | 1581548516.13 | 12409.42 | G300E | 0 | 0
10 | Story19 | F1 | Slab1 | Slab | 32MPa | 36000 | 36000 | 170 | 61200 | 220.32 | 539009.17 | G300E | 1567110193.55 | 12296.13 | G300E | 0 | 0
11 | Story2 | F1 | Slab1 | Slab | 32MPa | 36000 | 36000 | 170 | 61200 | 220.32 | 539009.17 | G300E | 1653036387.1 | 12970.34 | G300E | 0 | 0
12 | Story20 | F1 | Slab1 | Slab | 32MPa | 36000 | 36000 | 170 | 61200 | 220.32 | 539009.17 | G300E | 1551870580.65 | 12176.55 | G300E | 0 | 0
13 | Story21 | F1 | Slab1 | Slab | 32MPa | 36000 | 36000 | 170 | 61200 | 220.32 | 539009.17 | G300E | 1572434709.68 | 12337.91 | G300E | 0 | 0
14 | Story22 | F1 | Slab1 | Slab | 32MPa | 36000 | 36000 | 170 | 61200 | 220.32 | 539009.17 | G300E | 1581437032.26 | 12408.54 | G300E | 0 | 0
15 | Story23 | F1 | Slab1 | Slab | 32MPa | 36000 | 36000 | 170 | 61200 | 220.32 | 539009.17 | G300E | 1570685806.45 | 12324.18 | G300E | 0 | 0
16 | Story24 | F1 | Slab1 | Slab | 32MPa | 36000 | 36000 | 170 | 61200 | 220.32 | 539009.17 | G300E | 1575308903.23 | 12360.46 | G300E | 0 | 0
17 | Story25 | F1 | Slab1 | Slab | 32MPa | 36000 | 36000 | 170 | 61200 | 220.32 | 539009.17 | G300E | 1580757677.42 | 12403.21 | G300E | 0 | 0
18 | Story26 | F1 | Slab1 | Slab | 32MPa | 36000 | 36000 | 170 | 61200 | 220.32 | 539009.17 | G300E | 1586316774.19 | 12446.83 | G300E | 0 | 0
19 | Story27 | F1 | Slab1 | Slab | 32MPa | 36000 | 36000 | 170 | 61200 | 220.32 | 539009.17 | G300E | 1593118451.61 | 12500.2 | G300E | 0 | 0
20 | Story28 | F1 | Slab1 | Slab | 32MPa | 36000 | 36000 | 170 | 61200 | 220.32 | 539009.17 | G300E | 1600535612.9 | 12558.4 | G300E | 0 | 0
21 | Story29 | F1 | Slab1 | Slab | 32MPa | 36000 | 36000 | 170 | 61200 | 220.32 | 539009.17 | G300E | 1593437806.45 | 12502.7 | G300E | 0 | 0
22 | Story3 | F1 | Slab1 | Slab | 32MPa | 36000 | 36000 | 170 | 61200 | 220.32 | 539009.17 | G300E | 1663093161.29 | 13049.25 | G300E | 0 | 0
23 | Story30 | F1 | Slab1 | Slab | 32MPa | 36000 | 36000 | 170 | 61200 | 220.32 | 539009.17 | G300E | 1595366709.68 | 12517.84 | G300E | 0 | 0
24 | Story31 | F1 | Slab1 | Slab | 32MPa | 36000 | 36000 | 170 | 61200 | 220.32 | 539009.17 | G300E | 3403449290.32 | 26704.73 | G300E | 0 | 0
25 | Story4 | F1 | Slab1 | Slab | 32MPa | 36000 | 36000 | 170 | 61200 | 220.32 | 539009.17 | G300E | 1672808516.13 | 13125.48 | G300E | 0 | 0
26 | Story5 | F1 | Slab1 | Slab | 32MPa | 36000 | 36000 | 170 | 61200 | 220.32 | 539009.17 | G300E | 1640792903.23 | 12874.27 | G300E | 0 | 0
27 | Story6 | F1 | Slab1 | Slab | 32MPa | 36000 | 36000 | 170 | 61200 | 220.32 | 539009.17 | G300E | 1647463354.84 | 12926.61 | G300E | 0 | 0
28 | Story7 | F1 | Slab1 | Slab | 32MPa | 36000 | 36000 | 170 | 61200 | 220.32 | 539009.17 | G300E | 1618272000 | 12697.56 | G300E | 0 | 0
29 | Story8 | F1 | Slab1 | Slab | 32MPa | 36000 | 36000 | 170 | 61200 | 220.32 | 539009.17 | G300E | 1621316903.23 | 12721.45 | G300E | 0 | 0
30 | Story9 | F1 | Slab1 | Slab | 32MPa | 36000 | 36000 | 170 | 61200 | 220.32 | 539009.17 | G300E | 1599593806.45 | 12551.01 | G300E | 0 | 0

## Materials by Element Type
Material | Structural_Element_Type | Width_(mm) | Depth_(mm) | Area_(cm^2) | Length_(mm) | Volume_(m^3) | Mass_(kg)
32MPa | Beam | 434000 | 803600 | 2009000 | 12042900 | 1395.2 | 3411154.68
| Column | 656800 | 656800 | 3836019.2 | 4719609.6 | 1432.64 | 3507162
| Slab | 1116000 | 5270 | 1897200 | 1116000 | 6829.92 | 16709284.27
| Wall | 892800 | 24000 | 1728000 | 434000 | 604.8 | 1479633.32
G300E | Beam_Long_Rebar | 0 | 0 | 0 | 0 | 8.4418 | 66237.57
| Beam_Tran_Rebar | 0 | 0 | 0 | 0 | 4.6011 | 36101.31
| Column_Long_Rebar | 0 | 0 | 0 | 0 | 37.7826 | 296456.19
| Column_Tran_Rebar | 0 | 0 | 0 | 0 | 0.12657 | 993.04
| Slab_Long_Rebar | 0 | 0 | 0 | 0 | 51.4597 | 403772.09
| Slab_Tran_Rebar | 0 | 0 | 0 | 0 | 0 | 0
| Wall_Long_Rebar | 0 | 0 | 0 | 0 | 3.7556 | 29468.04
| Wall_Tran_Rebar | 0 | 0 | 0 | 0 | 2.2168 | 17393.58

## Total Embodied Flows
| Embodied_Energy_(MJ) | Embodied_Water_(L) | Embodied_GHG_(kgCO2e)
Total | 56029062.09 | 81802694.626 | 6055110.782

## Total Embodied Flows per NFA
| Embodied_Energy_(MJ) | Embodied_Water_(L) | Embodied_GHG_(kgCO2e)
Total/NFA | 1452.6983 | 2120.9463 | 156.9944

## Embodied Flows By Element Type
Structural_Element_Type | Embodied_Energy_(MJ) | Embodied_Water_(L) | Embodied_GHG_(kgCO2e)
Beam | 7225524.96 | 10532972.384 | 795314.848
Column | 13094161.885 | 19337352.889 | 1220621.623
Slab | 32503485.455 | 47255759.587 | 3689168.109
Wall | 3205889.79 | 4676609.766 | 350006.202