## Index
Data Item Description | Worksheet Hyperlink
Beams | Click here to access worksheet
Columns | Click here to access worksheet
Walls | Click here to access worksheet
Slabs | Click here to access worksheet
Materials by Element Type | Click here to access worksheet
Total Embodied Flows | Click here to access worksheet
Total Embodied Flows per NFA | Click here to access worksheet
Embodied Flows By Element Type | Click here to access worksheet
© James Helal 2021

## Beams
| Story | Label | Section | Structural_Element_Type | Material | Cross_Section_Type | Width_(mm) | Depth_(mm) | Area_(cm^2) | Length_(mm) | Volume_(m^3) | Mass_(kg) | Long._Rebar_Material | Long._Rebar_Volume_(mm^3) | Long._Rebar_Mass_(kg) | Tran._Rebar_Material | Tran._Rebar_Volume_(mm^3) | Tran._Rebar_Mass_(kg)
0 | Story1 | B1 | 40 MPa RC Beam (30 cm x 25 cm) | Beam | 40MPa | Concrete Rectangular | 250 | 300 | 750 | 6812.5 | 0.51 | 1250 | G300E | 3363517.05 | 26.39 | G300E | 1303665.39 | 10.23
1 | Story1 | B10 | 40 MPa RC Beam (30 cm x 25 cm) | Beam | 40MPa | Concrete Rectangular | 250 | 300 | 750 | 6812.5 | 0.51 | 1250 | G300E | 3426687.5 | 26.89 | G300E | 1015063.74 | 7.96
2 | Story1 | B11 | 40 MPa RC Beam (30 cm x 25 cm) | Beam | 40MPa | Concrete Rectangular | 250 | 300 | 750 | 6812.5 | 0.51 | 1250 | G300E | 3426687.5 | 26.89 | G300E | 1015063.74 | 7.96
3 | Story1 | B12 | 40 MPa RC Beam (30 cm x 25 cm) | Beam | 40MPa | Concrete Rectangular | 250 | 300 | 750 | 6812.5 | 0.51 | 1250 | G300E | 3031872.16 | 23.79 | G300E | 1244829.55 | 9.77
4 | Story1 | B13 | 40 MPa RC Beam (30 cm x 25 cm) | Beam | 40MPa | Concrete Rectangular | 250 | 300 | 750 | 6812.5 | 0.51 | 1250 | G300E | 4391585.23 | 34.46 | G300E | 891977.04 | 7
5 | Story1 | B14 | 40 MPa RC Beam (30 cm x 25 cm) | Beam | 40MPa | Concrete Rectangular | 250 | 300 | 750 | 6812.5 | 0.51 | 1250 | G300E | 3854326.7 | 30.24 | G300E | 834068.31 | 6.54
6 | Story1 | B15 | 40 MPa RC Beam (30 cm x 25 cm) | Beam | 40MPa | Concrete Rectangular | 250 | 300 | 750 | 6812.5 | 0.51 | 1250 | G300E | 3843178.98 | 30.16 | G300E | 834068.31 | 6.54
7 | Story1 | B16 | 40 MPa RC Beam (30 cm x 25 cm) | Beam | 40MPa | Concrete Rectangular | 250 | 300 | 750 | 7200 | 0.54 | 1321.1 | G300E | 3937460.87 | 30.89 | G300E | 1404314.3 | 11.02
8 | Story1 | B17 | 40 MPa RC Beam (30 cm x 25 cm) | Beam | 40MPa | Concrete Rectangular | 250 | 300 | 750 | 6812.5 | 0.51 | 1250 | G300E | 3671627.84 | 28.81 | G300E | 861163.79 | 6.76
9 | Story1 | B18 | 40 MPa RC Beam (30 cm x 25 cm) | Beam | 40MPa | Concrete Rectangular | 250 | 300 | 750 | 7200 | 0.54 | 1321.1 | G300E | 4023234.78 | 31.57 | G300E | 1431705.91 | 11.23
10 | Story1 | B19 | 40 MPa RC Beam (30 cm x 25 cm) | Beam | 40MPa | Concrete Rectangular | 250 | 300 | 750 | 6812.5 | 0.51 | 1250 | G300E | 3888389.2 | 30.51 | G300E | 861163.79 | 6.76
11 | Story1 | B2 | 40 MPa RC Beam (30 cm x 25 cm) | Beam | 40MPa | Concrete Rectangular | 250 | 300 | 750 | 6812.5 | 0.51 | 1250 | G300E | 3361968.75 | 26.38 | G300E | 1304594.37 | 10.24
12 | Story1 | B20 | 40 MPa RC Beam (30 cm x 25 cm) | Beam | 40MPa | Concrete Rectangular | 250 | 300 | 750 | 6812.5 | 0.51 | 1250 | G300E | 3888389.2 | 30.51 | G300E | 861163.79 | 6.76
13 | Story1 | B21 | 40 MPa RC Beam (30 cm x 25 cm) | Beam | 40MPa | Concrete Rectangular | 250 | 300 | 750 | 6812.5 | 0.51 | 1250 | G300E | 4457542.61 | 34.98 | G300E | 895013.86 | 7.02
14 | Story1 | B22 | 40 MPa RC Beam (30 cm x 25 cm) | Beam | 40MPa | Concrete Rectangular | 250 | 300 | 750 | 6812.5 | 0.51 | 1250 | G300E | 2953528.41 | 23.17 | G300E | 897392.05 | 7.04
15 | Story1 | B23 | 40 MPa RC Beam (30 cm x 25 cm) | Beam | 40MPa | Concrete Rectangular | 250 | 300 | 750 | 6812.5 | 0.51 | 1250 | G300E | 3067792.61 | 24.07 | G300E | 1241113.64 | 9.74
16 | Story1 | B24 | 40 MPa RC Beam (30 cm x 25 cm) | Beam | 40MPa | Concrete Rectangular | 250 | 300 | 750 | 6812.5 | 0.51 | 1250 | G300E | 4369909.09 | 34.29 | G300E | 889565.41 | 6.98
17 | Story1 | B25 | 40 MPa RC Beam (30 cm x 25 cm) | Beam | 40MPa | Concrete Rectangular | 250 | 300 | 750 | 6812.5 | 0.51 | 1250 | G300E | 3671318.18 | 28.81 | G300E | 861163.79 | 6.76
18 | Story1 | B26 | 40 MPa RC Beam (30 cm x 25 cm) | Beam | 40MPa | Concrete Rectangular | 250 | 300 | 750 | 7200 | 0.54 | 1321.1 | G300E | 3934643.48 | 30.87 | G300E | 1404314.3 | 11.02
19 | Story1 | B3 | 40 MPa RC Beam (30 cm x 25 cm) | Beam | 40MPa | Concrete Rectangular | 250 | 300 | 750 | 6812.5 | 0.51 | 1250 | G300E | 4403971.59 | 34.56 | G300E | 892271.52 | 7
20 | Story1 | B30 | 40 MPa RC Beam (30 cm x 25 cm) | Beam | 40MPa | Concrete Rectangular | 250 | 300 | 750 | 6812.5 | 0.51 | 1250 | G300E | 3806410.33 | 29.87 | G300E | 1354652.3 | 10.63
21 | Story1 | B31 | 40 MPa RC Beam (30 cm x 25 cm) | Beam | 40MPa | Concrete Rectangular | 250 | 300 | 750 | 6812.5 | 0.51 | 1250 | G300E | 3670698.86 | 28.8 | G300E | 861163.79 | 6.76
22 | Story1 | B32 | 40 MPa RC Beam (30 cm x 25 cm) | Beam | 40MPa | Concrete Rectangular | 250 | 300 | 750 | 6812.5 | 0.51 | 1250 | G300E | 4369909.09 | 34.29 | G300E | 540282.96 | 4.24
23 | Story1 | B33 | 40 MPa RC Beam (30 cm x 25 cm) | Beam | 40MPa | Concrete Rectangular | 250 | 300 | 750 | 6812.5 | 0.51 | 1250 | G300E | 2918227.27 | 22.9 | G300E | 1241113.64 | 9.74
24 | Story1 | B34 | 40 MPa RC Beam (30 cm x 25 cm) | Beam | 40MPa | Concrete Rectangular | 250 | 300 | 750 | 6812.5 | 0.51 | 1250 | G300E | 3030633.52 | 23.78 | G300E | 1246687.5 | 9.78
25 | Story1 | B35 | 40 MPa RC Beam (30 cm x 25 cm) | Beam | 40MPa | Concrete Rectangular | 250 | 300 | 750 | 6812.5 | 0.51 | 1250 | G300E | 4370838.07 | 34.3 | G300E | 889602.57 | 6.98
26 | Story1 | B36 | 40 MPa RC Beam (30 cm x 25 cm) | Beam | 40MPa | Concrete Rectangular | 250 | 300 | 750 | 6812.5 | 0.51 | 1250 | G300E | 3888389.2 | 30.51 | G300E | 861163.79 | 6.76
27 | Story1 | B37 | 40 MPa RC Beam (30 cm x 25 cm) | Beam | 40MPa | Concrete Rectangular | 250 | 300 | 750 | 7200 | 0.54 | 1321.1 | G300E | 4022295.65 | 31.56 | G300E | 1431705.91 | 11.23
28 | Story1 | B38 | 40 MPa RC Beam (30 cm x 25 cm) | Beam | 40MPa | Concrete Rectangular | 250 | 300 | 750 | 6812.5 | 0.51 | 1250 | G300E | 3805225.54 | 29.86 | G300E | 1354652.3 | 10.63
29 | Story1 | B4 | 40 MPa RC Beam (30 cm x 25 cm) | Beam | 40MPa | Concrete Rectangular | 250 | 300 | 750 | 6812.5 | 0.51 | 1250 | G300E | 2882306.82 | 22.62 | G300E | 1244829.55 | 9.77
30 | Story1 | B40 | 40 MPa RC Beam (30 cm x 25 cm) | Beam | 40MPa | Concrete Rectangular | 250 | 300 | 750 | 6812.5 | 0.51 | 1250 | G300E | 3806114.13 | 29.86 | G300E | 1354652.3 | 10.63
31 | Story1 | B41 | 40 MPa RC Beam (30 cm x 25 cm) | Beam | 40MPa | Concrete Rectangular | 250 | 300 | 750 | 6812.5 | 0.51 | 1250 | G300E | 3806410.33 | 29.87 | G300E | 1354652.3 | 10.63
32 | Story1 | B42 | 40 MPa RC Beam (30 cm x 25 cm) | Beam | 40MPa | Concrete Rectangular | 250 | 300 | 750 | 6812.5 | 0.51 | 1250 | G300E | 3888389.2 | 30.51 | G300E | 861163.79 | 6.76
33 | Story1 | B43 | 40 MPa RC Beam (30 cm x 25 cm) | Beam | 40MPa | Concrete Rectangular | 250 | 300 | 750 | 6812.5 | 0.51 | 1250 | G300E | 4369909.09 | 34.29 | G300E | 540282.96 | 4.24
34 | Story1 | B44 | 40 MPa RC Beam (30 cm x 25 cm) | Beam | 40MPa | Concrete Rectangular | 250 | 300 | 750 | 6812.5 | 0.51 | 1250 | G300E | 2880139.2 | 22.6 | G300E | 1246687.5 | 9.78
35 | Story1 | B45 | 40 MPa RC Beam (30 cm x 25 cm) | Beam | 40MPa | Concrete Rectangular | 250 | 300 | 750 | 6812.5 | 0.51 | 1250 | G300E | 3426687.5 | 26.89 | G300E | 1247927.38 | 9.79
36 | Story1 | B46 | 40 MPa RC Beam (30 cm x 25 cm) | Beam | 40MPa | Concrete Rectangular | 250 | 300 | 750 | 6812.5 | 0.51 | 1250 | G300E | 4456923.3 | 34.97 | G300E | 895012.93 | 7.02
37 | Story1 | B47 | 40 MPa RC Beam (30 cm x 25 cm) | Beam | 40MPa | Concrete Rectangular | 250 | 300 | 750 | 6812.5 | 0.51 | 1250 | G300E | 4457542.61 | 34.98 | G300E | 895013.86 | 7.02
38 | Story1 | B48 | 40 MPa RC Beam (30 cm x 25 cm) | Beam | 40MPa | Concrete Rectangular | 250 | 300 | 750 | 6812.5 | 0.51 | 1250 | G300E | 3888389.2 | 30.51 | G300E | 861163.79 | 6.76
39 | Story1 | B49 | 40 MPa RC Beam (30 cm x 25 cm) | Beam | 40MPa | Concrete Rectangular | 250 | 300 | 750 | 6812.5 | 0.51 | 1250 | G300E | 4369909.09 | 34.29 | G300E | 889582.13 | 6.98
40 | Story1 | B5 | 40 MPa RC Beam (30 cm x 25 cm) | Beam | 40MPa | Concrete Rectangular | 250 | 300 | 750 | 6812.5 | 0.51 | 1250 | G300E | 4369599.43 | 34.29 | G300E | 540223.51 | 4.24
41 | Story1 | B50 | 40 MPa RC Beam (30 cm x 25 cm) | Beam | 40MPa | Concrete Rectangular | 250 | 300 | 750 | 6812.5 | 0.51 | 1250 | G300E | 3670079.55 | 28.8 | G300E | 861163.79 | 6.76
42 | Story1 | B51 | 40 MPa RC Beam (30 cm x 25 cm) | Beam | 40MPa | Concrete Rectangular | 250 | 300 | 750 | 6812.5 | 0.51 | 1250 | G300E | 4369909.09 | 34.29 | G300E | 889584.92 | 6.98
43 | Story1 | B52 | 40 MPa RC Beam (30 cm x 25 cm) | Beam | 40MPa | Concrete Rectangular | 250 | 300 | 750 | 6812.5 | 0.51 | 1250 | G300E | 3888389.2 | 30.51 | G300E | 861163.79 | 6.76
44 | Story1 | B53 | 40 MPa RC Beam (30 cm x 25 cm) | Beam | 40MPa | Concrete Rectangular | 250 | 300 | 750 | 6812.5 | 0.51 | 1250 | G300E | 4457542.61 | 34.98 | G300E | 895015.72 | 7.02
45 | Story1 | B54 | 40 MPa RC Beam (30 cm x 25 cm) | Beam | 40MPa | Concrete Rectangular | 250 | 300 | 750 | 6812.5 | 0.51 | 1250 | G300E | 4457542.61 | 34.98 | G300E | 895013.86 | 7.02
46 | Story1 | B55 | 40 MPa RC Beam (30 cm x 25 cm) | Beam | 40MPa | Concrete Rectangular | 250 | 300 | 750 | 6812.5 | 0.51 | 1250 | G300E | 3426687.5 | 26.89 | G300E | 1247927.38 | 9.79
47 | Story1 | B56 | 40 MPa RC Beam (30 cm x 25 cm) | Beam | 40MPa | Concrete Rectangular | 250 | 300 | 750 | 6812.5 | 0.51 | 1250 | G300E | 3426687.5 | 26.89 | G300E | 1247927.38 | 9.79
48 | Story1 | B57 | 40 MPa RC Beam (30 cm x 25 cm) | Beam | 40MPa | Concrete Rectangular | 250 | 300 | 750 | 6812.5 | 0.51 | 1250 | G300E | 3030633.52 | 23.78 | G300E | 1246687.5 | 9.78
49 | Story1 | B58 | 40 MPa RC Beam (30 cm x 25 cm) | Beam | 40MPa | Concrete Rectangular | 250 | 300 | 750 | 6812.5 | 0.51 | 1250 | G300E | 3067482.95 | 24.07 | G300E | 1241113.64 | 9.74
50 | Story1 | B59 | 40 MPa RC Beam (30 cm x 25 cm) | Beam | 40MPa | Concrete Rectangular | 250 | 300 | 750 | 6812.5 | 0.51 | 1250 | G300E | 3030633.52 | 23.78 | G300E | 1246687.5 | 9.78
51 | Story1 | B6 | 40 MPa RC Beam (30 cm x 25 cm) | Beam | 40MPa | Concrete Rectangular | 250 | 300 | 750 | 6812.5 | 0.51 | 1250 | G300E | 2918536.93 | 22.9 | G300E | 1241113.64 | 9.74
52 | Story1 | B60 | 40 MPa RC Beam (30 cm x 25 cm) | Beam | 40MPa | Concrete Rectangular | 250 | 300 | 750 | 6812.5 | 0.51 | 1250 | G300E | 3426687.5 | 26.89 | G300E | 1015063.74 | 7.96
53 | Story1 | B7 | 40 MPa RC Beam (30 cm x 25 cm) | Beam | 40MPa | Concrete Rectangular | 250 | 300 | 750 | 6812.5 | 0.51 | 1250 | G300E | 4370838.07 | 34.3 | G300E | 540310.83 | 4.24
54 | Story1 | B8 | 40 MPa RC Beam (30 cm x 25 cm) | Beam | 40MPa | Concrete Rectangular | 250 | 300 | 750 | 6812.5 | 0.51 | 1250 | G300E | 2953528.41 | 23.17 | G300E | 897392.05 | 7.04
55 | Story1 | B9 | 40 MPa RC Beam (30 cm x 25 cm) | Beam | 40MPa | Concrete Rectangular | 250 | 300 | 750 | 6812.5 | 0.51 | 1250 | G300E | 4457232.95 | 34.97 | G300E | 895013.86 | 7.02
56 | Story10 | B1 | 40 MPa RC Beam (35 cm x 25 cm) | Beam | 40MPa | Concrete Rectangular | 250 | 350 | 875 | 6875 | 0.6 | 1471.71 | G300E | 3750000 | 29.42 | G300E | 2570941.88 | 20.17
57 | Story10 | B10 | 40 MPa RC Beam (35 cm x 25 cm) | Beam | 40MPa | Concrete Rectangular | 250 | 350 | 875 | 6875 | 0.6 | 1471.71 | G300E | 3723125 | 29.21 | G300E | 2443441.88 | 19.17
58 | Story10 | B11 | 40 MPa RC Beam (35 cm x 25 cm) | Beam | 40MPa | Concrete Rectangular | 250 | 350 | 875 | 6875 | 0.6 | 1471.71 | G300E | 3723125 | 29.21 | G300E | 2443441.88 | 19.17
59 | Story10 | B12 | 40 MPa RC Beam (35 cm x 25 cm) | Beam | 40MPa | Concrete Rectangular | 250 | 350 | 875 | 6875 | 0.6 | 1471.71 | G300E | 3429062.5 | 26.91 | G300E | 2435004.38 | 19.11
60 | Story10 | B13 | 40 MPa RC Beam (35 cm x 25 cm) | Beam | 40MPa | Concrete Rectangular | 250 | 350 | 875 | 6875 | 0.6 | 1471.71 | G300E | 5121562.5 | 40.19 | G300E | 1195247.81 | 9.38
61 | Story10 | B14 | 40 MPa RC Beam (35 cm x 25 cm) | Beam | 40MPa | Concrete Rectangular | 250 | 350 | 875 | 6875 | 0.6 | 1471.71 | G300E | 4505625 | 35.35 | G300E | 1119196.09 | 8.78
62 | Story10 | B15 | 40 MPa RC Beam (35 cm x 25 cm) | Beam | 40MPa | Concrete Rectangular | 250 | 350 | 875 | 6875 | 0.6 | 1471.71 | G300E | 4414062.5 | 34.63 | G300E | 1118951.09 | 8.78
63 | Story10 | B16 | 40 MPa RC Beam (35 cm x 25 cm) | Beam | 40MPa | Concrete Rectangular | 250 | 350 | 875 | 7200 | 0.63 | 1541.28 | G300E | 4757947.83 | 37.33 | G300E | 1797786.63 | 14.11
64 | Story10 | B17 | 40 MPa RC Beam (35 cm x 25 cm) | Beam | 40MPa | Concrete Rectangular | 250 | 350 | 875 | 6875 | 0.6 | 1471.71 | G300E | 4030000 | 31.62 | G300E | 2025264.06 | 15.89
65 | Story10 | B18 | 40 MPa RC Beam (35 cm x 25 cm) | Beam | 40MPa | Concrete Rectangular | 250 | 350 | 875 | 7200 | 0.63 | 1541.28 | G300E | 4835269.57 | 37.94 | G300E | 1797786.63 | 14.11
66 | Story10 | B19 | 40 MPa RC Beam (35 cm x 25 cm) | Beam | 40MPa | Concrete Rectangular | 250 | 350 | 875 | 6875 | 0.6 | 1471.71 | G300E | 4459062.5 | 34.99 | G300E | 1119283.59 | 8.78
67 | Story10 | B2 | 40 MPa RC Beam (35 cm x 25 cm) | Beam | 40MPa | Concrete Rectangular | 250 | 350 | 875 | 6875 | 0.6 | 1471.71 | G300E | 3664375 | 28.75 | G300E | 2440629.38 | 19.15
68 | Story10 | B20 | 40 MPa RC Beam (35 cm x 25 cm) | Beam | 40MPa | Concrete Rectangular | 250 | 350 | 875 | 6875 | 0.6 | 1471.71 | G300E | 4459062.5 | 34.99 | G300E | 1119275.94 | 8.78
69 | Story10 | B21 | 40 MPa RC Beam (35 cm x 25 cm) | Beam | 40MPa | Concrete Rectangular | 250 | 350 | 875 | 6875 | 0.6 | 1471.71 | G300E | 5095937.5 | 39.98 | G300E | 802399.06 | 6.3
70 | Story10 | B22 | 40 MPa RC Beam (35 cm x 25 cm) | Beam | 40MPa | Concrete Rectangular | 250 | 350 | 875 | 6875 | 0.6 | 1471.71 | G300E | 3262500 | 25.6 | G300E | 2435004.38 | 19.11
71 | Story10 | B23 | 40 MPa RC Beam (35 cm x 25 cm) | Beam | 40MPa | Concrete Rectangular | 250 | 350 | 875 | 6875 | 0.6 | 1471.71 | G300E | 3388750 | 26.59 | G300E | 1314691.88 | 10.32
72 | Story10 | B24 | 40 MPa RC Beam (35 cm x 25 cm) | Beam | 40MPa | Concrete Rectangular | 250 | 350 | 875 | 6875 | 0.6 | 1471.71 | G300E | 5133125 | 40.28 | G300E | 1195934.69 | 9.38
73 | Story10 | B25 | 40 MPa RC Beam (35 cm x 25 cm) | Beam | 40MPa | Concrete Rectangular | 250 | 350 | 875 | 6875 | 0.6 | 1471.71 | G300E | 4030000 | 31.62 | G300E | 2025264.06 | 15.89
74 | Story10 | B26 | 40 MPa RC Beam (35 cm x 25 cm) | Beam | 40MPa | Concrete Rectangular | 250 | 350 | 875 | 7200 | 0.63 | 1541.28 | G300E | 4754191.3 | 37.3 | G300E | 1797786.63 | 14.11
75 | Story10 | B3 | 40 MPa RC Beam (35 cm x 25 cm) | Beam | 40MPa | Concrete Rectangular | 250 | 350 | 875 | 6875 | 0.6 | 1471.71 | G300E | 5130625 | 40.26 | G300E | 802068.75 | 6.29
76 | Story10 | B30 | 40 MPa RC Beam (35 cm x 25 cm) | Beam | 40MPa | Concrete Rectangular | 250 | 350 | 875 | 6875 | 0.6 | 1471.71 | G300E | 4616413.04 | 36.22 | G300E | 1716636.54 | 13.47
77 | Story10 | B31 | 40 MPa RC Beam (35 cm x 25 cm) | Beam | 40MPa | Concrete Rectangular | 250 | 350 | 875 | 6875 | 0.6 | 1471.71 | G300E | 4030625 | 31.63 | G300E | 2025264.06 | 15.89
78 | Story10 | B32 | 40 MPa RC Beam (35 cm x 25 cm) | Beam | 40MPa | Concrete Rectangular | 250 | 350 | 875 | 6875 | 0.6 | 1471.71 | G300E | 5133125 | 40.28 | G300E | 802189.06 | 6.29
79 | Story10 | B33 | 40 MPa RC Beam (35 cm x 25 cm) | Beam | 40MPa | Concrete Rectangular | 250 | 350 | 875 | 6875 | 0.6 | 1471.71 | G300E | 3221875 | 25.28 | G300E | 1314691.88 | 10.32
80 | Story10 | B34 | 40 MPa RC Beam (35 cm x 25 cm) | Beam | 40MPa | Concrete Rectangular | 250 | 350 | 875 | 6875 | 0.6 | 1471.71 | G300E | 3429375 | 26.91 | G300E | 2435004.38 | 19.11
81 | Story10 | B35 | 40 MPa RC Beam (35 cm x 25 cm) | Beam | 40MPa | Concrete Rectangular | 250 | 350 | 875 | 6875 | 0.6 | 1471.71 | G300E | 5133437.5 | 40.28 | G300E | 1195951.09 | 9.38
82 | Story10 | B36 | 40 MPa RC Beam (35 cm x 25 cm) | Beam | 40MPa | Concrete Rectangular | 250 | 350 | 875 | 6875 | 0.6 | 1471.71 | G300E | 4543125 | 35.65 | G300E | 1119291.25 | 8.78
83 | Story10 | B37 | 40 MPa RC Beam (35 cm x 25 cm) | Beam | 40MPa | Concrete Rectangular | 250 | 350 | 875 | 7200 | 0.63 | 1541.28 | G300E | 4834017.39 | 37.93 | G300E | 1797786.63 | 14.11
84 | Story10 | B38 | 40 MPa RC Beam (35 cm x 25 cm) | Beam | 40MPa | Concrete Rectangular | 250 | 350 | 875 | 6875 | 0.6 | 1471.71 | G300E | 4615516.3 | 36.22 | G300E | 1716636.54 | 13.47
85 | Story10 | B4 | 40 MPa RC Beam (35 cm x 25 cm) | Beam | 40MPa | Concrete Rectangular | 250 | 350 | 875 | 6875 | 0.6 | 1471.71 | G300E | 3262500 | 25.6 | G300E | 2435004.38 | 19.11
86 | Story10 | B40 | 40 MPa RC Beam (35 cm x 25 cm) | Beam | 40MPa | Concrete Rectangular | 250 | 350 | 875 | 6875 | 0.6 | 1471.71 | G300E | 4617010.87 | 36.23 | G300E | 1716636.54 | 13.47
87 | Story10 | B41 | 40 MPa RC Beam (35 cm x 25 cm) | Beam | 40MPa | Concrete Rectangular | 250 | 350 | 875 | 6875 | 0.6 | 1471.71 | G300E | 4616413.04 | 36.22 | G300E | 1716636.54 | 13.47
88 | Story10 | B42 | 40 MPa RC Beam (35 cm x 25 cm) | Beam | 40MPa | Concrete Rectangular | 250 | 350 | 875 | 6875 | 0.6 | 1471.71 | G300E | 4458750 | 34.99 | G300E | 1119274.84 | 8.78
89 | Story10 | B43 | 40 MPa RC Beam (35 cm x 25 cm) | Beam | 40MPa | Concrete Rectangular | 250 | 350 | 875 | 6875 | 0.6 | 1471.71 | G300E | 5133125 | 40.28 | G300E | 802189.06 | 6.29
90 | Story10 | B44 | 40 MPa RC Beam (35 cm x 25 cm) | Beam | 40MPa | Concrete Rectangular | 250 | 350 | 875 | 6875 | 0.6 | 1471.71 | G300E | 3262500 | 25.6 | G300E | 2435004.38 | 19.11
91 | Story10 | B45 | 40 MPa RC Beam (35 cm x 25 cm) | Beam | 40MPa | Concrete Rectangular | 250 | 350 | 875 | 6875 | 0.6 | 1471.71 | G300E | 3806562.5 | 29.87 | G300E | 2443441.88 | 19.17
92 | Story10 | B46 | 40 MPa RC Beam (35 cm x 25 cm) | Beam | 40MPa | Concrete Rectangular | 250 | 350 | 875 | 6875 | 0.6 | 1471.71 | G300E | 5179375 | 40.64 | G300E | 1196153.44 | 9.39
93 | Story10 | B47 | 40 MPa RC Beam (35 cm x 25 cm) | Beam | 40MPa | Concrete Rectangular | 250 | 350 | 875 | 6875 | 0.6 | 1471.71 | G300E | 5179375 | 40.64 | G300E | 1196149.06 | 9.39
94 | Story10 | B48 | 40 MPa RC Beam (35 cm x 25 cm) | Beam | 40MPa | Concrete Rectangular | 250 | 350 | 875 | 6875 | 0.6 | 1471.71 | G300E | 4543125 | 35.65 | G300E | 1119285.78 | 8.78
95 | Story10 | B49 | 40 MPa RC Beam (35 cm x 25 cm) | Beam | 40MPa | Concrete Rectangular | 250 | 350 | 875 | 6875 | 0.6 | 1471.71 | G300E | 5133437.5 | 40.28 | G300E | 1195952.19 | 9.38
96 | Story10 | B5 | 40 MPa RC Beam (35 cm x 25 cm) | Beam | 40MPa | Concrete Rectangular | 250 | 350 | 875 | 6875 | 0.6 | 1471.71 | G300E | 5132812.5 | 40.27 | G300E | 802084.06 | 6.29
97 | Story10 | B50 | 40 MPa RC Beam (35 cm x 25 cm) | Beam | 40MPa | Concrete Rectangular | 250 | 350 | 875 | 6875 | 0.6 | 1471.71 | G300E | 4030000 | 31.62 | G300E | 2025264.06 | 15.89
98 | Story10 | B51 | 40 MPa RC Beam (35 cm x 25 cm) | Beam | 40MPa | Concrete Rectangular | 250 | 350 | 875 | 6875 | 0.6 | 1471.71 | G300E | 5133437.5 | 40.28 | G300E | 1195965.31 | 9.38
99 | Story10 | B52 | 40 MPa RC Beam (35 cm x 25 cm) | Beam | 40MPa | Concrete Rectangular | 250 | 350 | 875 | 6875 | 0.6 | 1471.71 | G300E | 4543125 | 35.65 | G300E | 1119275.94 | 8.78
100 | Story10 | B53 | 40 MPa RC Beam (35 cm x 25 cm) | Beam | 40MPa | Concrete Rectangular | 250 | 350 | 875 | 6875 | 0.6 | 1471.71 | G300E | 5095937.5 | 39.98 | G300E | 1196149.06 | 9.39
101 | Story10 | B54 | 40 MPa RC Beam (35 cm x 25 cm) | Beam | 40MPa | Concrete Rectangular | 250 | 350 | 875 | 6875 | 0.6 | 1471.71 | G300E | 5179375 | 40.64 | G300E | 802396.88 | 6.3
102 | Story10 | B55 | 40 MPa RC Beam (35 cm x 25 cm) | Beam | 40MPa | Concrete Rectangular | 250 | 350 | 875 | 6875 | 0.6 | 1471.71 | G300E | 3723125 | 29.21 | G300E | 2443441.88 | 19.17
103 | Story10 | B56 | 40 MPa RC Beam (35 cm x 25 cm) | Beam | 40MPa | Concrete Rectangular | 250 | 350 | 875 | 6875 | 0.6 | 1471.71 | G300E | 3806562.5 | 29.87 | G300E | 2443441.88 | 19.17
104 | Story10 | B57 | 40 MPa RC Beam (35 cm x 25 cm) | Beam | 40MPa | Concrete Rectangular | 250 | 350 | 875 | 6875 | 0.6 | 1471.71 | G300E | 3429375 | 26.91 | G300E | 2435004.38 | 19.11
105 | Story10 | B58 | 40 MPa RC Beam (35 cm x 25 cm) | Beam | 40MPa | Concrete Rectangular | 250 | 350 | 875 | 6875 | 0.6 | 1471.71 | G300E | 3388750 | 26.59 | G300E | 1314691.88 | 10.32
106 | Story10 | B59 | 40 MPa RC Beam (35 cm x 25 cm) | Beam | 40MPa | Concrete Rectangular | 250 | 350 | 875 | 6875 | 0.6 | 1471.71 | G300E | 3429375 | 26.91 | G300E | 2435004.38 | 19.11
107 | Story10 | B6 | 40 MPa RC Beam (35 cm x 25 cm) | Beam | 40MPa | Concrete Rectangular | 250 | 350 | 875 | 6875 | 0.6 | 1471.71 | G300E | 3221875 | 25.28 | G300E | 1314691.88 | 10.32
108 | Story10 | B60 | 40 MPa RC Beam (35 cm x 25 cm) | Beam | 40MPa | Concrete Rectangular | 250 | 350 | 875 | 6875 | 0.6 | 1471.71 | G300E | 3806562.5 | 29.87 | G300E | 2443441.88 | 19.17
109 | Story10 | B7 | 40 MPa RC Beam (35 cm x 25 cm) | Beam | 40MPa | Concrete Rectangular | 250 | 350 | 875 | 6875 | 0.6 | 1471.71 | G300E | 5133437.5 | 40.28 | G300E | 802220.78 | 6.29
110 | Story10 | B8 | 40 MPa RC Beam (35 cm x 25 cm) | Beam | 40MPa | Concrete Rectangular | 250 | 350 | 875 | 6875 | 0.6 | 1471.71 | G300E | 3262812.5 | 25.6 | G300E | 2435004.38 | 19.11
111 | Story10 | B9 | 40 MPa RC Beam (35 cm x 25 cm) | Beam | 40MPa | Concrete Rectangular | 250 | 350 | 875 | 6875 | 0.6 | 1471.71 | G300E | 5095937.5 | 39.98 | G300E | 802403.44 | 6.3
112 | Story11 | B1 | 40 MPa RC Beam (37.5 cm x 25 cm) | Beam | 40MPa | Concrete Rectangular | 250 | 375 | 937.5 | 6887.5 | 0.65 | 1579.7 | G300E | 3861696.02 | 30.3 | G300E | 2840941.91 | 22.29
113 | Story11 | B10 | 40 MPa RC Beam (37.5 cm x 25 cm) | Beam | 40MPa | Concrete Rectangular | 250 | 375 | 937.5 | 6887.5 | 0.65 | 1579.7 | G300E | 3821936.36 | 29.99 | G300E | 2705383.39 | 21.23
114 | Story11 | B11 | 40 MPa RC Beam (37.5 cm x 25 cm) | Beam | 40MPa | Concrete Rectangular | 250 | 375 | 937.5 | 6887.5 | 0.65 | 1579.7 | G300E | 3821936.36 | 29.99 | G300E | 2705383.39 | 21.23
115 | Story11 | B12 | 40 MPa RC Beam (37.5 cm x 25 cm) | Beam | 40MPa | Concrete Rectangular | 250 | 375 | 937.5 | 6887.5 | 0.65 | 1579.7 | G300E | 3555828.41 | 27.9 | G300E | 2693173.73 | 21.13
116 | Story11 | B13 | 40 MPa RC Beam (37.5 cm x 25 cm) | Beam | 40MPa | Concrete Rectangular | 250 | 375 | 937.5 | 6887.5 | 0.65 | 1579.7 | G300E | 5281147.16 | 41.44 | G300E | 1342819.48 | 10.54
117 | Story11 | B14 | 40 MPa RC Beam (37.5 cm x 25 cm) | Beam | 40MPa | Concrete Rectangular | 250 | 375 | 937.5 | 6887.5 | 0.65 | 1579.7 | G300E | 4716059.09 | 37 | G300E | 1224917.61 | 9.61
118 | Story11 | B15 | 40 MPa RC Beam (37.5 cm x 25 cm) | Beam | 40MPa | Concrete Rectangular | 250 | 375 | 937.5 | 6887.5 | 0.65 | 1579.7 | G300E | 4614938.07 | 36.21 | G300E | 1224371.7 | 9.61
119 | Story11 | B16 | 40 MPa RC Beam (37.5 cm x 25 cm) | Beam | 40MPa | Concrete Rectangular | 250 | 375 | 937.5 | 7200 | 0.68 | 1651.38 | G300E | 5014956.52 | 39.35 | G300E | 1967131.17 | 15.43
120 | Story11 | B17 | 40 MPa RC Beam (37.5 cm x 25 cm) | Beam | 40MPa | Concrete Rectangular | 250 | 375 | 937.5 | 6887.5 | 0.65 | 1579.7 | G300E | 4202627.27 | 32.98 | G300E | 2348172.59 | 18.42
121 | Story11 | B18 | 40 MPa RC Beam (37.5 cm x 25 cm) | Beam | 40MPa | Concrete Rectangular | 250 | 375 | 937.5 | 7200 | 0.68 | 1651.38 | G300E | 5084139.13 | 39.89 | G300E | 1967131.17 | 15.43
122 | Story11 | B19 | 40 MPa RC Beam (37.5 cm x 25 cm) | Beam | 40MPa | Concrete Rectangular | 250 | 375 | 937.5 | 6887.5 | 0.65 | 1579.7 | G300E | 4653758.52 | 36.52 | G300E | 1225031.49 | 9.61
123 | Story11 | B2 | 40 MPa RC Beam (37.5 cm x 25 cm) | Beam | 40MPa | Concrete Rectangular | 250 | 375 | 937.5 | 6887.5 | 0.65 | 1579.7 | G300E | 3770593.18 | 29.59 | G300E | 2841881.12 | 22.3
124 | Story11 | B20 | 40 MPa RC Beam (37.5 cm x 25 cm) | Beam | 40MPa | Concrete Rectangular | 250 | 375 | 937.5 | 6887.5 | 0.65 | 1579.7 | G300E | 4653758.52 | 36.52 | G300E | 1225012.71 | 9.61
125 | Story11 | B21 | 40 MPa RC Beam (37.5 cm x 25 cm) | Beam | 40MPa | Concrete Rectangular | 250 | 375 | 937.5 | 6887.5 | 0.65 | 1579.7 | G300E | 5243265.91 | 41.14 | G300E | 928437.74 | 7.28
126 | Story11 | B22 | 40 MPa RC Beam (37.5 cm x 25 cm) | Beam | 40MPa | Concrete Rectangular | 250 | 375 | 937.5 | 6887.5 | 0.65 | 1579.7 | G300E | 3380197.16 | 26.52 | G300E | 2693173.73 | 21.13
127 | Story11 | B23 | 40 MPa RC Beam (37.5 cm x 25 cm) | Beam | 40MPa | Concrete Rectangular | 250 | 375 | 937.5 | 6887.5 | 0.65 | 1579.7 | G300E | 3489144.89 | 27.38 | G300E | 2477782.82 | 19.44
128 | Story11 | B24 | 40 MPa RC Beam (37.5 cm x 25 cm) | Beam | 40MPa | Concrete Rectangular | 250 | 375 | 937.5 | 6887.5 | 0.65 | 1579.7 | G300E | 5510313.07 | 43.24 | G300E | 1350240.37 | 10.59
129 | Story11 | B25 | 40 MPa RC Beam (37.5 cm x 25 cm) | Beam | 40MPa | Concrete Rectangular | 250 | 375 | 937.5 | 6887.5 | 0.65 | 1579.7 | G300E | 4202314.2 | 32.97 | G300E | 2348172.59 | 18.42
130 | Story11 | B26 | 40 MPa RC Beam (37.5 cm x 25 cm) | Beam | 40MPa | Concrete Rectangular | 250 | 375 | 937.5 | 7200 | 0.68 | 1651.38 | G300E | 5011200 | 39.32 | G300E | 1967131.17 | 15.43
131 | Story11 | B3 | 40 MPa RC Beam (37.5 cm x 25 cm) | Beam | 40MPa | Concrete Rectangular | 250 | 375 | 937.5 | 6887.5 | 0.65 | 1579.7 | G300E | 5290226.14 | 41.51 | G300E | 928253.42 | 7.28
132 | Story11 | B30 | 40 MPa RC Beam (37.5 cm x 25 cm) | Beam | 40MPa | Concrete Rectangular | 250 | 375 | 937.5 | 6887.5 | 0.65 | 1579.7 | G300E | 4863772.83 | 38.16 | G300E | 1881752.22 | 14.76
133 | Story11 | B31 | 40 MPa RC Beam (37.5 cm x 25 cm) | Beam | 40MPa | Concrete Rectangular | 250 | 375 | 937.5 | 6887.5 | 0.65 | 1579.7 | G300E | 4203253.41 | 32.98 | G300E | 2348172.59 | 18.42
134 | Story11 | B32 | 40 MPa RC Beam (37.5 cm x 25 cm) | Beam | 40MPa | Concrete Rectangular | 250 | 375 | 937.5 | 6887.5 | 0.65 | 1579.7 | G300E | 5510626.14 | 43.24 | G300E | 935140.14 | 7.34
135 | Story11 | B33 | 40 MPa RC Beam (37.5 cm x 25 cm) | Beam | 40MPa | Concrete Rectangular | 250 | 375 | 937.5 | 6887.5 | 0.65 | 1579.7 | G300E | 3312261.36 | 25.99 | G300E | 2477782.82 | 19.44
136 | Story11 | B34 | 40 MPa RC Beam (37.5 cm x 25 cm) | Beam | 40MPa | Concrete Rectangular | 250 | 375 | 937.5 | 6887.5 | 0.65 | 1579.7 | G300E | 3556767.61 | 27.91 | G300E | 2693173.73 | 21.13
137 | Story11 | B35 | 40 MPa RC Beam (37.5 cm x 25 cm) | Beam | 40MPa | Concrete Rectangular | 250 | 375 | 937.5 | 6887.5 | 0.65 | 1579.7 | G300E | 5510626.14 | 43.24 | G300E | 1350269.72 | 10.59
138 | Story11 | B36 | 40 MPa RC Beam (37.5 cm x 25 cm) | Beam | 40MPa | Concrete Rectangular | 250 | 375 | 937.5 | 6887.5 | 0.65 | 1579.7 | G300E | 4746739.77 | 37.24 | G300E | 1225031.49 | 9.61
139 | Story11 | B37 | 40 MPa RC Beam (37.5 cm x 25 cm) | Beam | 40MPa | Concrete Rectangular | 250 | 375 | 937.5 | 7200 | 0.68 | 1651.38 | G300E | 5084452.17 | 39.89 | G300E | 1967131.17 | 15.43
140 | Story11 | B38 | 40 MPa RC Beam (37.5 cm x 25 cm) | Beam | 40MPa | Concrete Rectangular | 250 | 375 | 937.5 | 6887.5 | 0.65 | 1579.7 | G300E | 4863772.83 | 38.16 | G300E | 1881752.22 | 14.76
141 | Story11 | B4 | 40 MPa RC Beam (37.5 cm x 25 cm) | Beam | 40MPa | Concrete Rectangular | 250 | 375 | 937.5 | 6887.5 | 0.65 | 1579.7 | G300E | 3379571.02 | 26.52 | G300E | 2693173.73 | 21.13
142 | Story11 | B40 | 40 MPa RC Beam (37.5 cm x 25 cm) | Beam | 40MPa | Concrete Rectangular | 250 | 375 | 937.5 | 6887.5 | 0.65 | 1579.7 | G300E | 4863473.37 | 38.16 | G300E | 1881752.22 | 14.76
143 | Story11 | B41 | 40 MPa RC Beam (37.5 cm x 25 cm) | Beam | 40MPa | Concrete Rectangular | 250 | 375 | 937.5 | 6887.5 | 0.65 | 1579.7 | G300E | 4863473.37 | 38.16 | G300E | 1881752.22 | 14.76
144 | Story11 | B42 | 40 MPa RC Beam (37.5 cm x 25 cm) | Beam | 40MPa | Concrete Rectangular | 250 | 375 | 937.5 | 6887.5 | 0.65 | 1579.7 | G300E | 4653758.52 | 36.52 | G300E | 1225011.53 | 9.61
145 | Story11 | B43 | 40 MPa RC Beam (37.5 cm x 25 cm) | Beam | 40MPa | Concrete Rectangular | 250 | 375 | 937.5 | 6887.5 | 0.65 | 1579.7 | G300E | 5510626.14 | 43.24 | G300E | 935140.14 | 7.34
146 | Story11 | B44 | 40 MPa RC Beam (37.5 cm x 25 cm) | Beam | 40MPa | Concrete Rectangular | 250 | 375 | 937.5 | 6887.5 | 0.65 | 1579.7 | G300E | 3380197.16 | 26.52 | G300E | 2693173.73 | 21.13
147 | Story11 | B45 | 40 MPa RC Beam (37.5 cm x 25 cm) | Beam | 40MPa | Concrete Rectangular | 250 | 375 | 937.5 | 6887.5 | 0.65 | 1579.7 | G300E | 3910221.59 | 30.68 | G300E | 2705383.39 | 21.23
148 | Story11 | B46 | 40 MPa RC Beam (37.5 cm x 25 cm) | Beam | 40MPa | Concrete Rectangular | 250 | 375 | 937.5 | 6887.5 | 0.65 | 1579.7 | G300E | 5331551.14 | 41.83 | G300E | 1343572.02 | 10.54
149 | Story11 | B47 | 40 MPa RC Beam (37.5 cm x 25 cm) | Beam | 40MPa | Concrete Rectangular | 250 | 375 | 937.5 | 6887.5 | 0.65 | 1579.7 | G300E | 5331551.14 | 41.83 | G300E | 1343566.15 | 10.54
150 | Story11 | B48 | 40 MPa RC Beam (37.5 cm x 25 cm) | Beam | 40MPa | Concrete Rectangular | 250 | 375 | 937.5 | 6887.5 | 0.65 | 1579.7 | G300E | 4746739.77 | 37.24 | G300E | 1225016.23 | 9.61
151 | Story11 | B49 | 40 MPa RC Beam (37.5 cm x 25 cm) | Beam | 40MPa | Concrete Rectangular | 250 | 375 | 937.5 | 6887.5 | 0.65 | 1579.7 | G300E | 5510626.14 | 43.24 | G300E | 1350268.55 | 10.59
152 | Story11 | B5 | 40 MPa RC Beam (37.5 cm x 25 cm) | Beam | 40MPa | Concrete Rectangular | 250 | 375 | 937.5 | 6887.5 | 0.65 | 1579.7 | G300E | 5509373.86 | 43.23 | G300E | 935003.95 | 7.34
153 | Story11 | B50 | 40 MPa RC Beam (37.5 cm x 25 cm) | Beam | 40MPa | Concrete Rectangular | 250 | 375 | 937.5 | 6887.5 | 0.65 | 1579.7 | G300E | 4203253.41 | 32.98 | G300E | 2348172.59 | 18.42
154 | Story11 | B51 | 40 MPa RC Beam (37.5 cm x 25 cm) | Beam | 40MPa | Concrete Rectangular | 250 | 375 | 937.5 | 6887.5 | 0.65 | 1579.7 | G300E | 5510626.14 | 43.24 | G300E | 1350269.72 | 10.59
155 | Story11 | B52 | 40 MPa RC Beam (37.5 cm x 25 cm) | Beam | 40MPa | Concrete Rectangular | 250 | 375 | 937.5 | 6887.5 | 0.65 | 1579.7 | G300E | 4746739.77 | 37.24 | G300E | 1225013.88 | 9.61
156 | Story11 | B53 | 40 MPa RC Beam (37.5 cm x 25 cm) | Beam | 40MPa | Concrete Rectangular | 250 | 375 | 937.5 | 6887.5 | 0.65 | 1579.7 | G300E | 5243265.91 | 41.14 | G300E | 1343562.63 | 10.54
157 | Story11 | B54 | 40 MPa RC Beam (37.5 cm x 25 cm) | Beam | 40MPa | Concrete Rectangular | 250 | 375 | 937.5 | 6887.5 | 0.65 | 1579.7 | G300E | 5331551.14 | 41.83 | G300E | 928435.39 | 7.28
158 | Story11 | B55 | 40 MPa RC Beam (37.5 cm x 25 cm) | Beam | 40MPa | Concrete Rectangular | 250 | 375 | 937.5 | 6887.5 | 0.65 | 1579.7 | G300E | 3821936.36 | 29.99 | G300E | 2705383.39 | 21.23
159 | Story11 | B56 | 40 MPa RC Beam (37.5 cm x 25 cm) | Beam | 40MPa | Concrete Rectangular | 250 | 375 | 937.5 | 6887.5 | 0.65 | 1579.7 | G300E | 3910221.59 | 30.68 | G300E | 2705383.39 | 21.23
160 | Story11 | B57 | 40 MPa RC Beam (37.5 cm x 25 cm) | Beam | 40MPa | Concrete Rectangular | 250 | 375 | 937.5 | 6887.5 | 0.65 | 1579.7 | G300E | 3556767.61 | 27.91 | G300E | 2693173.73 | 21.13
161 | Story11 | B58 | 40 MPa RC Beam (37.5 cm x 25 cm) | Beam | 40MPa | Concrete Rectangular | 250 | 375 | 937.5 | 6887.5 | 0.65 | 1579.7 | G300E | 3488831.82 | 27.37 | G300E | 2477782.82 | 19.44
162 | Story11 | B59 | 40 MPa RC Beam (37.5 cm x 25 cm) | Beam | 40MPa | Concrete Rectangular | 250 | 375 | 937.5 | 6887.5 | 0.65 | 1579.7 | G300E | 3556767.61 | 27.91 | G300E | 2693173.73 | 21.13
163 | Story11 | B6 | 40 MPa RC Beam (37.5 cm x 25 cm) | Beam | 40MPa | Concrete Rectangular | 250 | 375 | 937.5 | 6887.5 | 0.65 | 1579.7 | G300E | 3312574.43 | 25.99 | G300E | 2477782.82 | 19.44
164 | Story11 | B60 | 40 MPa RC Beam (37.5 cm x 25 cm) | Beam | 40MPa | Concrete Rectangular | 250 | 375 | 937.5 | 6887.5 | 0.65 | 1579.7 | G300E | 3910221.59 | 30.68 | G300E | 2705383.39 | 21.23
165 | Story11 | B7 | 40 MPa RC Beam (37.5 cm x 25 cm) | Beam | 40MPa | Concrete Rectangular | 250 | 375 | 937.5 | 6887.5 | 0.65 | 1579.7 | G300E | 5510626.14 | 43.24 | G300E | 935141.31 | 7.34
166 | Story11 | B8 | 40 MPa RC Beam (37.5 cm x 25 cm) | Beam | 40MPa | Concrete Rectangular | 250 | 375 | 937.5 | 6887.5 | 0.65 | 1579.7 | G300E | 3380197.16 | 26.52 | G300E | 2693173.73 | 21.13
167 | Story11 | B9 | 40 MPa RC Beam (37.5 cm x 25 cm) | Beam | 40MPa | Concrete Rectangular | 250 | 375 | 937.5 | 6887.5 | 0.65 | 1579.7 | G300E | 5243265.91 | 41.14 | G300E | 928442.44 | 7.28
168 | Story12 | B1 | 40 MPa RC Beam (37.5 cm x 25 cm) | Beam | 40MPa | Concrete Rectangular | 250 | 375 | 937.5 | 6887.5 | 0.65 | 1579.7 | G300E | 4194174.43 | 32.91 | G300E | 3109241.34 | 24.4
169 | Story12 | B10 | 40 MPa RC Beam (37.5 cm x 25 cm) | Beam | 40MPa | Concrete Rectangular | 250 | 375 | 937.5 | 6887.5 | 0.65 | 1579.7 | G300E | 3918987.5 | 30.75 | G300E | 2697869.75 | 21.17
170 | Story12 | B11 | 40 MPa RC Beam (37.5 cm x 25 cm) | Beam | 40MPa | Concrete Rectangular | 250 | 375 | 937.5 | 6887.5 | 0.65 | 1579.7 | G300E | 3918987.5 | 30.75 | G300E | 2697869.75 | 21.17
171 | Story12 | B12 | 40 MPa RC Beam (37.5 cm x 25 cm) | Beam | 40MPa | Concrete Rectangular | 250 | 375 | 937.5 | 6887.5 | 0.65 | 1579.7 | G300E | 4112150.57 | 32.27 | G300E | 2960533.96 | 23.23
172 | Story12 | B13 | 40 MPa RC Beam (37.5 cm x 25 cm) | Beam | 40MPa | Concrete Rectangular | 250 | 375 | 937.5 | 6887.5 | 0.65 | 1579.7 | G300E | 5286782.39 | 41.48 | G300E | 1896268.85 | 14.88
173 | Story12 | B14 | 40 MPa RC Beam (37.5 cm x 25 cm) | Beam | 40MPa | Concrete Rectangular | 250 | 375 | 937.5 | 6887.5 | 0.65 | 1579.7 | G300E | 4873219.32 | 38.24 | G300E | 1225246.33 | 9.61
174 | Story12 | B15 | 40 MPa RC Beam (37.5 cm x 25 cm) | Beam | 40MPa | Concrete Rectangular | 250 | 375 | 937.5 | 6887.5 | 0.65 | 1579.7 | G300E | 4709484.66 | 36.95 | G300E | 1778209.66 | 13.95
175 | Story12 | B16 | 40 MPa RC Beam (37.5 cm x 25 cm) | Beam | 40MPa | Concrete Rectangular | 250 | 375 | 937.5 | 7200 | 0.68 | 1651.38 | G300E | 5267269.57 | 41.33 | G300E | 1967131.17 | 15.43
176 | Story12 | B17 | 40 MPa RC Beam (37.5 cm x 25 cm) | Beam | 40MPa | Concrete Rectangular | 250 | 375 | 937.5 | 6887.5 | 0.65 | 1579.7 | G300E | 4196678.98 | 32.93 | G300E | 2348172.59 | 18.42
177 | Story12 | B18 | 40 MPa RC Beam (37.5 cm x 25 cm) | Beam | 40MPa | Concrete Rectangular | 250 | 375 | 937.5 | 7200 | 0.68 | 1651.38 | G300E | 5302330.43 | 41.6 | G300E | 1967131.17 | 15.43
178 | Story12 | B19 | 40 MPa RC Beam (37.5 cm x 25 cm) | Beam | 40MPa | Concrete Rectangular | 250 | 375 | 937.5 | 6887.5 | 0.65 | 1579.7 | G300E | 4748618.18 | 37.26 | G300E | 1225348.47 | 9.61
179 | Story12 | B2 | 40 MPa RC Beam (37.5 cm x 25 cm) | Beam | 40MPa | Concrete Rectangular | 250 | 375 | 937.5 | 6887.5 | 0.65 | 1579.7 | G300E | 3954677.27 | 31.03 | G300E | 2833428.28 | 22.23
180 | Story12 | B20 | 40 MPa RC Beam (37.5 cm x 25 cm) | Beam | 40MPa | Concrete Rectangular | 250 | 375 | 937.5 | 6887.5 | 0.65 | 1579.7 | G300E | 4748618.18 | 37.26 | G300E | 1225327.34 | 9.61
181 | Story12 | B21 | 40 MPa RC Beam (37.5 cm x 25 cm) | Beam | 40MPa | Concrete Rectangular | 250 | 375 | 937.5 | 6887.5 | 0.65 | 1579.7 | G300E | 5338125.57 | 41.88 | G300E | 1343446.4 | 10.54
182 | Story12 | B22 | 40 MPa RC Beam (37.5 cm x 25 cm) | Beam | 40MPa | Concrete Rectangular | 250 | 375 | 937.5 | 6887.5 | 0.65 | 1579.7 | G300E | 3576490.91 | 28.06 | G300E | 2683781.68 | 21.06
183 | Story12 | B23 | 40 MPa RC Beam (37.5 cm x 25 cm) | Beam | 40MPa | Concrete Rectangular | 250 | 375 | 937.5 | 6887.5 | 0.65 | 1579.7 | G300E | 4037640.34 | 31.68 | G300E | 2733872.59 | 21.45
184 | Story12 | B24 | 40 MPa RC Beam (37.5 cm x 25 cm) | Beam | 40MPa | Concrete Rectangular | 250 | 375 | 937.5 | 6887.5 | 0.65 | 1579.7 | G300E | 5513443.75 | 43.26 | G300E | 1900970.74 | 14.92
185 | Story12 | B25 | 40 MPa RC Beam (37.5 cm x 25 cm) | Beam | 40MPa | Concrete Rectangular | 250 | 375 | 937.5 | 6887.5 | 0.65 | 1579.7 | G300E | 4377006.25 | 34.34 | G300E | 2348172.59 | 18.42
186 | Story12 | B26 | 40 MPa RC Beam (37.5 cm x 25 cm) | Beam | 40MPa | Concrete Rectangular | 250 | 375 | 937.5 | 7200 | 0.68 | 1651.38 | G300E | 5234086.96 | 41.07 | G300E | 1967131.17 | 15.43
187 | Story12 | B3 | 40 MPa RC Beam (37.5 cm x 25 cm) | Beam | 40MPa | Concrete Rectangular | 250 | 375 | 937.5 | 6887.5 | 0.65 | 1579.7 | G300E | 5605172.73 | 43.98 | G300E | 1343326.65 | 10.54
188 | Story12 | B30 | 40 MPa RC Beam (37.5 cm x 25 cm) | Beam | 40MPa | Concrete Rectangular | 250 | 375 | 937.5 | 6887.5 | 0.65 | 1579.7 | G300E | 5072793.48 | 39.8 | G300E | 1881752.22 | 14.76
189 | Story12 | B31 | 40 MPa RC Beam (37.5 cm x 25 cm) | Beam | 40MPa | Concrete Rectangular | 250 | 375 | 937.5 | 6887.5 | 0.65 | 1579.7 | G300E | 4197618.18 | 32.94 | G300E | 2348172.59 | 18.42
190 | Story12 | B32 | 40 MPa RC Beam (37.5 cm x 25 cm) | Beam | 40MPa | Concrete Rectangular | 250 | 375 | 937.5 | 6887.5 | 0.65 | 1579.7 | G300E | 5514382.95 | 43.27 | G300E | 1347494.37 | 10.57
191 | Story12 | B33 | 40 MPa RC Beam (37.5 cm x 25 cm) | Beam | 40MPa | Concrete Rectangular | 250 | 375 | 937.5 | 6887.5 | 0.65 | 1579.7 | G300E | 3502606.82 | 27.48 | G300E | 2457120.32 | 19.28
192 | Story12 | B34 | 40 MPa RC Beam (37.5 cm x 25 cm) | Beam | 40MPa | Concrete Rectangular | 250 | 375 | 937.5 | 6887.5 | 0.65 | 1579.7 | G300E | 4113715.91 | 32.28 | G300E | 2960533.96 | 23.23
193 | Story12 | B35 | 40 MPa RC Beam (37.5 cm x 25 cm) | Beam | 40MPa | Concrete Rectangular | 250 | 375 | 937.5 | 6887.5 | 0.65 | 1579.7 | G300E | 5514696.02 | 43.27 | G300E | 1901002.44 | 14.92
194 | Story12 | B36 | 40 MPa RC Beam (37.5 cm x 25 cm) | Beam | 40MPa | Concrete Rectangular | 250 | 375 | 937.5 | 6887.5 | 0.65 | 1579.7 | G300E | 4906091.48 | 38.5 | G300E | 1778860.06 | 13.96
195 | Story12 | B37 | 40 MPa RC Beam (37.5 cm x 25 cm) | Beam | 40MPa | Concrete Rectangular | 250 | 375 | 937.5 | 7200 | 0.68 | 1651.38 | G300E | 5327373.91 | 41.8 | G300E | 1967131.17 | 15.43
196 | Story12 | B38 | 40 MPa RC Beam (37.5 cm x 25 cm) | Beam | 40MPa | Concrete Rectangular | 250 | 375 | 937.5 | 6887.5 | 0.65 | 1579.7 | G300E | 5095851.63 | 39.98 | G300E | 1881752.22 | 14.76
197 | Story12 | B4 | 40 MPa RC Beam (37.5 cm x 25 cm) | Beam | 40MPa | Concrete Rectangular | 250 | 375 | 937.5 | 6887.5 | 0.65 | 1579.7 | G300E | 3572421.02 | 28.03 | G300E | 2822157.82 | 22.14
198 | Story12 | B40 | 40 MPa RC Beam (37.5 cm x 25 cm) | Beam | 40MPa | Concrete Rectangular | 250 | 375 | 937.5 | 6887.5 | 0.65 | 1579.7 | G300E | 5072194.57 | 39.8 | G300E | 1881752.22 | 14.76
199 | Story12 | B41 | 40 MPa RC Beam (37.5 cm x 25 cm) | Beam | 40MPa | Concrete Rectangular | 250 | 375 | 937.5 | 6887.5 | 0.65 | 1579.7 | G300E | 5097049.46 | 39.99 | G300E | 1881752.22 | 14.76
200 | Story12 | B42 | 40 MPa RC Beam (37.5 cm x 25 cm) | Beam | 40MPa | Concrete Rectangular | 250 | 375 | 937.5 | 6887.5 | 0.65 | 1579.7 | G300E | 4748305.11 | 37.26 | G300E | 1778833.06 | 13.96
201 | Story12 | B43 | 40 MPa RC Beam (37.5 cm x 25 cm) | Beam | 40MPa | Concrete Rectangular | 250 | 375 | 937.5 | 6887.5 | 0.65 | 1579.7 | G300E | 5514382.95 | 43.27 | G300E | 1347496.72 | 10.57
202 | Story12 | B44 | 40 MPa RC Beam (37.5 cm x 25 cm) | Beam | 40MPa | Concrete Rectangular | 250 | 375 | 937.5 | 6887.5 | 0.65 | 1579.7 | G300E | 3573986.36 | 28.04 | G300E | 2822157.82 | 22.14
203 | Story12 | B45 | 40 MPa RC Beam (37.5 cm x 25 cm) | Beam | 40MPa | Concrete Rectangular | 250 | 375 | 937.5 | 6887.5 | 0.65 | 1579.7 | G300E | 4331611.36 | 33.99 | G300E | 2974622.03 | 23.34
204 | Story12 | B46 | 40 MPa RC Beam (37.5 cm x 25 cm) | Beam | 40MPa | Concrete Rectangular | 250 | 375 | 937.5 | 6887.5 | 0.65 | 1579.7 | G300E | 5649941.48 | 44.33 | G300E | 1896962.69 | 14.88
205 | Story12 | B47 | 40 MPa RC Beam (37.5 cm x 25 cm) | Beam | 40MPa | Concrete Rectangular | 250 | 375 | 937.5 | 6887.5 | 0.65 | 1579.7 | G300E | 5649628.41 | 44.33 | G300E | 1896950.95 | 14.88
206 | Story12 | B48 | 40 MPa RC Beam (37.5 cm x 25 cm) | Beam | 40MPa | Concrete Rectangular | 250 | 375 | 937.5 | 6887.5 | 0.65 | 1579.7 | G300E | 4906404.55 | 38.5 | G300E | 1778841.28 | 13.96
207 | Story12 | B49 | 40 MPa RC Beam (37.5 cm x 25 cm) | Beam | 40MPa | Concrete Rectangular | 250 | 375 | 937.5 | 6887.5 | 0.65 | 1579.7 | G300E | 5514696.02 | 43.27 | G300E | 1901004.79 | 14.92
208 | Story12 | B5 | 40 MPa RC Beam (37.5 cm x 25 cm) | Beam | 40MPa | Concrete Rectangular | 250 | 375 | 937.5 | 6887.5 | 0.65 | 1579.7 | G300E | 5513443.75 | 43.26 | G300E | 1347366.4 | 10.57
209 | Story12 | B50 | 40 MPa RC Beam (37.5 cm x 25 cm) | Beam | 40MPa | Concrete Rectangular | 250 | 375 | 937.5 | 6887.5 | 0.65 | 1579.7 | G300E | 4377945.45 | 34.35 | G300E | 2348172.59 | 18.42
210 | Story12 | B51 | 40 MPa RC Beam (37.5 cm x 25 cm) | Beam | 40MPa | Concrete Rectangular | 250 | 375 | 937.5 | 6887.5 | 0.65 | 1579.7 | G300E | 5514696.02 | 43.27 | G300E | 1901009.48 | 14.92
211 | Story12 | B52 | 40 MPa RC Beam (37.5 cm x 25 cm) | Beam | 40MPa | Concrete Rectangular | 250 | 375 | 937.5 | 6887.5 | 0.65 | 1579.7 | G300E | 4906091.48 | 38.5 | G300E | 1225330.86 | 9.61
212 | Story12 | B53 | 40 MPa RC Beam (37.5 cm x 25 cm) | Beam | 40MPa | Concrete Rectangular | 250 | 375 | 937.5 | 6887.5 | 0.65 | 1579.7 | G300E | 5338125.57 | 41.88 | G300E | 1896949.77 | 14.88
213 | Story12 | B54 | 40 MPa RC Beam (37.5 cm x 25 cm) | Beam | 40MPa | Concrete Rectangular | 250 | 375 | 937.5 | 6887.5 | 0.65 | 1579.7 | G300E | 5649628.41 | 44.33 | G300E | 1343445.23 | 10.54
214 | Story12 | B55 | 40 MPa RC Beam (37.5 cm x 25 cm) | Beam | 40MPa | Concrete Rectangular | 250 | 375 | 937.5 | 6887.5 | 0.65 | 1579.7 | G300E | 3918987.5 | 30.75 | G300E | 2697869.75 | 21.17
215 | Story12 | B56 | 40 MPa RC Beam (37.5 cm x 25 cm) | Beam | 40MPa | Concrete Rectangular | 250 | 375 | 937.5 | 6887.5 | 0.65 | 1579.7 | G300E | 4331611.36 | 33.99 | G300E | 2974622.03 | 23.34
216 | Story12 | B57 | 40 MPa RC Beam (37.5 cm x 25 cm) | Beam | 40MPa | Concrete Rectangular | 250 | 375 | 937.5 | 6887.5 | 0.65 | 1579.7 | G300E | 4113715.91 | 32.28 | G300E | 2960533.96 | 23.23
217 | Story12 | B58 | 40 MPa RC Beam (37.5 cm x 25 cm) | Beam | 40MPa | Concrete Rectangular | 250 | 375 | 937.5 | 6887.5 | 0.65 | 1579.7 | G300E | 4037953.41 | 31.68 | G300E | 2733872.59 | 21.45
218 | Story12 | B59 | 40 MPa RC Beam (37.5 cm x 25 cm) | Beam | 40MPa | Concrete Rectangular | 250 | 375 | 937.5 | 6887.5 | 0.65 | 1579.7 | G300E | 4113715.91 | 32.28 | G300E | 2960533.96 | 23.23
219 | Story12 | B6 | 40 MPa RC Beam (37.5 cm x 25 cm) | Beam | 40MPa | Concrete Rectangular | 250 | 375 | 937.5 | 6887.5 | 0.65 | 1579.7 | G300E | 3502606.82 | 27.48 | G300E | 2457120.32 | 19.28
220 | Story12 | B60 | 40 MPa RC Beam (37.5 cm x 25 cm) | Beam | 40MPa | Concrete Rectangular | 250 | 375 | 937.5 | 6887.5 | 0.65 | 1579.7 | G300E | 4331611.36 | 33.99 | G300E | 2974622.03 | 23.34
221 | Story12 | B7 | 40 MPa RC Beam (37.5 cm x 25 cm) | Beam | 40MPa | Concrete Rectangular | 250 | 375 | 937.5 | 6887.5 | 0.65 | 1579.7 | G300E | 5515009.09 | 43.27 | G300E | 1347503.76 | 10.57
222 | Story12 | B8 | 40 MPa RC Beam (37.5 cm x 25 cm) | Beam | 40MPa | Concrete Rectangular | 250 | 375 | 937.5 | 6887.5 | 0.65 | 1579.7 | G300E | 3576803.98 | 28.06 | G300E | 2683781.68 | 21.06
223 | Story12 | B9 | 40 MPa RC Beam (37.5 cm x 25 cm) | Beam | 40MPa | Concrete Rectangular | 250 | 375 | 937.5 | 6887.5 | 0.65 | 1579.7 | G300E | 5338438.64 | 41.89 | G300E | 1343458.14 | 10.54
224 | Story13 | B1 | 40 MPa RC Beam (37.5 cm x 25 cm) | Beam | 40MPa | Concrete Rectangular | 250 | 375 | 937.5 | 6912.5 | 0.65 | 1585.44 | G300E | 4265640.91 | 33.47 | G300E | 3402997.04 | 26.7
225 | Story13 | B10 | 40 MPa RC Beam (37.5 cm x 25 cm) | Beam | 40MPa | Concrete Rectangular | 250 | 375 | 937.5 | 6912.5 | 0.65 | 1585.44 | G300E | 4073661.93 | 31.96 | G300E | 2712375.45 | 21.28
226 | Story13 | B11 | 40 MPa RC Beam (37.5 cm x 25 cm) | Beam | 40MPa | Concrete Rectangular | 250 | 375 | 937.5 | 6912.5 | 0.65 | 1585.44 | G300E | 4073347.73 | 31.96 | G300E | 2711432.84 | 21.27
227 | Story13 | B12 | 40 MPa RC Beam (37.5 cm x 25 cm) | Beam | 40MPa | Concrete Rectangular | 250 | 375 | 937.5 | 6912.5 | 0.65 | 1585.44 | G300E | 4170436.93 | 32.72 | G300E | 3113928.86 | 24.43
228 | Story13 | B13 | 40 MPa RC Beam (37.5 cm x 25 cm) | Beam | 40MPa | Concrete Rectangular | 250 | 375 | 937.5 | 6912.5 | 0.65 | 1585.44 | G300E | 5390493.18 | 42.3 | G300E | 1903422.86 | 14.93
229 | Story13 | B14 | 40 MPa RC Beam (37.5 cm x 25 cm) | Beam | 40MPa | Concrete Rectangular | 250 | 375 | 937.5 | 6912.5 | 0.65 | 1585.44 | G300E | 5047696.02 | 39.61 | G300E | 1230017.71 | 9.65
230 | Story13 | B15 | 40 MPa RC Beam (37.5 cm x 25 cm) | Beam | 40MPa | Concrete Rectangular | 250 | 375 | 937.5 | 6912.5 | 0.65 | 1585.44 | G300E | 4786592.05 | 37.56 | G300E | 1784989.35 | 14.01
231 | Story13 | B16 | 40 MPa RC Beam (37.5 cm x 25 cm) | Beam | 40MPa | Concrete Rectangular | 250 | 375 | 937.5 | 7200 | 0.68 | 1651.38 | G300E | 5332069.57 | 41.84 | G300E | 1967131.17 | 15.43
232 | Story13 | B17 | 40 MPa RC Beam (37.5 cm x 25 cm) | Beam | 40MPa | Concrete Rectangular | 250 | 375 | 937.5 | 6912.5 | 0.65 | 1585.44 | G300E | 4249302.27 | 33.34 | G300E | 2356695.91 | 18.49
233 | Story13 | B18 | 40 MPa RC Beam (37.5 cm x 25 cm) | Beam | 40MPa | Concrete Rectangular | 250 | 375 | 937.5 | 7200 | 0.68 | 1651.38 | G300E | 5360243.48 | 42.06 | G300E | 1967131.17 | 15.43
234 | Story13 | B19 | 40 MPa RC Beam (37.5 cm x 25 cm) | Beam | 40MPa | Concrete Rectangular | 250 | 375 | 937.5 | 6912.5 | 0.65 | 1585.44 | G300E | 4831209.09 | 37.91 | G300E | 1230102.55 | 9.65
235 | Story13 | B2 | 40 MPa RC Beam (37.5 cm x 25 cm) | Beam | 40MPa | Concrete Rectangular | 250 | 375 | 937.5 | 6912.5 | 0.65 | 1585.44 | G300E | 4016476.7 | 31.51 | G300E | 2987304.43 | 23.44
236 | Story13 | B20 | 40 MPa RC Beam (37.5 cm x 25 cm) | Beam | 40MPa | Concrete Rectangular | 250 | 375 | 937.5 | 6912.5 | 0.65 | 1585.44 | G300E | 4831209.09 | 37.91 | G300E | 1230078.98 | 9.65
237 | Story13 | B21 | 40 MPa RC Beam (37.5 cm x 25 cm) | Beam | 40MPa | Concrete Rectangular | 250 | 375 | 937.5 | 6912.5 | 0.65 | 1585.44 | G300E | 5358444.32 | 42.04 | G300E | 1348543.13 | 10.58
238 | Story13 | B22 | 40 MPa RC Beam (37.5 cm x 25 cm) | Beam | 40MPa | Concrete Rectangular | 250 | 375 | 937.5 | 6912.5 | 0.65 | 1585.44 | G300E | 3629062.5 | 28.47 | G300E | 2697293.63 | 21.16
239 | Story13 | B23 | 40 MPa RC Beam (37.5 cm x 25 cm) | Beam | 40MPa | Concrete Rectangular | 250 | 375 | 937.5 | 6912.5 | 0.65 | 1585.44 | G300E | 4083716.48 | 32.04 | G300E | 2745681.13 | 21.54
240 | Story13 | B24 | 40 MPa RC Beam (37.5 cm x 25 cm) | Beam | 40MPa | Concrete Rectangular | 250 | 375 | 937.5 | 6912.5 | 0.65 | 1585.44 | G300E | 5644056.25 | 44.29 | G300E | 1906931.74 | 14.96
241 | Story13 | B25 | 40 MPa RC Beam (37.5 cm x 25 cm) | Beam | 40MPa | Concrete Rectangular | 250 | 375 | 937.5 | 6912.5 | 0.65 | 1585.44 | G300E | 4432483.52 | 34.78 | G300E | 2356695.91 | 18.49
242 | Story13 | B26 | 40 MPa RC Beam (37.5 cm x 25 cm) | Beam | 40MPa | Concrete Rectangular | 250 | 375 | 937.5 | 7200 | 0.68 | 1651.38 | G300E | 5296382.61 | 41.56 | G300E | 1967131.17 | 15.43
243 | Story13 | B3 | 40 MPa RC Beam (37.5 cm x 25 cm) | Beam | 40MPa | Concrete Rectangular | 250 | 375 | 937.5 | 6912.5 | 0.65 | 1585.44 | G300E | 5719151.14 | 44.87 | G300E | 1348468.9 | 10.58
244 | Story13 | B30 | 40 MPa RC Beam (37.5 cm x 25 cm) | Beam | 40MPa | Concrete Rectangular | 250 | 375 | 937.5 | 6912.5 | 0.65 | 1585.44 | G300E | 5146506.52 | 40.38 | G300E | 1888582.53 | 14.82
245 | Story13 | B31 | 40 MPa RC Beam (37.5 cm x 25 cm) | Beam | 40MPa | Concrete Rectangular | 250 | 375 | 937.5 | 6912.5 | 0.65 | 1585.44 | G300E | 4250559.09 | 33.35 | G300E | 2356695.91 | 18.49
246 | Story13 | B32 | 40 MPa RC Beam (37.5 cm x 25 cm) | Beam | 40MPa | Concrete Rectangular | 250 | 375 | 937.5 | 6912.5 | 0.65 | 1585.44 | G300E | 5644056.25 | 44.29 | G300E | 1906958.84 | 14.96
247 | Story13 | B33 | 40 MPa RC Beam (37.5 cm x 25 cm) | Beam | 40MPa | Concrete Rectangular | 250 | 375 | 937.5 | 6912.5 | 0.65 | 1585.44 | G300E | 3541085.23 | 27.78 | G300E | 2467924.32 | 19.36
248 | Story13 | B34 | 40 MPa RC Beam (37.5 cm x 25 cm) | Beam | 40MPa | Concrete Rectangular | 250 | 375 | 937.5 | 6912.5 | 0.65 | 1585.44 | G300E | 4172950.57 | 32.74 | G300E | 3113928.86 | 24.43
249 | Story13 | B35 | 40 MPa RC Beam (37.5 cm x 25 cm) | Beam | 40MPa | Concrete Rectangular | 250 | 375 | 937.5 | 6912.5 | 0.65 | 1585.44 | G300E | 5644056.25 | 44.29 | G300E | 1906958.84 | 14.96
250 | Story13 | B36 | 40 MPa RC Beam (37.5 cm x 25 cm) | Beam | 40MPa | Concrete Rectangular | 250 | 375 | 937.5 | 6912.5 | 0.65 | 1585.44 | G300E | 5086971.59 | 39.91 | G300E | 1785624.43 | 14.01
251 | Story13 | B37 | 40 MPa RC Beam (37.5 cm x 25 cm) | Beam | 40MPa | Concrete Rectangular | 250 | 375 | 937.5 | 7200 | 0.68 | 1651.38 | G300E | 5390921.74 | 42.3 | G300E | 2520592.04 | 19.78
252 | Story13 | B38 | 40 MPa RC Beam (37.5 cm x 25 cm) | Beam | 40MPa | Concrete Rectangular | 250 | 375 | 937.5 | 6912.5 | 0.65 | 1585.44 | G300E | 5175358.7 | 40.61 | G300E | 2419943.4 | 18.99
253 | Story13 | B4 | 40 MPa RC Beam (37.5 cm x 25 cm) | Beam | 40MPa | Concrete Rectangular | 250 | 375 | 937.5 | 6912.5 | 0.65 | 1585.44 | G300E | 3622778.41 | 28.43 | G300E | 2836172.04 | 22.25
254 | Story13 | B40 | 40 MPa RC Beam (37.5 cm x 25 cm) | Beam | 40MPa | Concrete Rectangular | 250 | 375 | 937.5 | 6912.5 | 0.65 | 1585.44 | G300E | 5146506.52 | 40.38 | G300E | 2419943.4 | 18.99
255 | Story13 | B41 | 40 MPa RC Beam (37.5 cm x 25 cm) | Beam | 40MPa | Concrete Rectangular | 250 | 375 | 937.5 | 6912.5 | 0.65 | 1585.44 | G300E | 5175659.24 | 40.61 | G300E | 1888582.53 | 14.82
256 | Story13 | B42 | 40 MPa RC Beam (37.5 cm x 25 cm) | Beam | 40MPa | Concrete Rectangular | 250 | 375 | 937.5 | 6912.5 | 0.65 | 1585.44 | G300E | 4831209.09 | 37.91 | G300E | 1785594.98 | 14.01
257 | Story13 | B43 | 40 MPa RC Beam (37.5 cm x 25 cm) | Beam | 40MPa | Concrete Rectangular | 250 | 375 | 937.5 | 6912.5 | 0.65 | 1585.44 | G300E | 5644056.25 | 44.29 | G300E | 1351442.84 | 10.6
258 | Story13 | B44 | 40 MPa RC Beam (37.5 cm x 25 cm) | Beam | 40MPa | Concrete Rectangular | 250 | 375 | 937.5 | 6912.5 | 0.65 | 1585.44 | G300E | 3624349.43 | 28.44 | G300E | 2836172.04 | 22.25
259 | Story13 | B45 | 40 MPa RC Beam (37.5 cm x 25 cm) | Beam | 40MPa | Concrete Rectangular | 250 | 375 | 937.5 | 6912.5 | 0.65 | 1585.44 | G300E | 4405147.73 | 34.56 | G300E | 2990132.27 | 23.46
260 | Story13 | B46 | 40 MPa RC Beam (37.5 cm x 25 cm) | Beam | 40MPa | Concrete Rectangular | 250 | 375 | 937.5 | 6912.5 | 0.65 | 1585.44 | G300E | 5768795.45 | 45.26 | G300E | 1904069.73 | 14.94
261 | Story13 | B47 | 40 MPa RC Beam (37.5 cm x 25 cm) | Beam | 40MPa | Concrete Rectangular | 250 | 375 | 937.5 | 6912.5 | 0.65 | 1585.44 | G300E | 5768481.25 | 45.26 | G300E | 1904056.77 | 14.94
262 | Story13 | B48 | 40 MPa RC Beam (37.5 cm x 25 cm) | Beam | 40MPa | Concrete Rectangular | 250 | 375 | 937.5 | 6912.5 | 0.65 | 1585.44 | G300E | 5086971.59 | 39.91 | G300E | 1785603.22 | 14.01
263 | Story13 | B49 | 40 MPa RC Beam (37.5 cm x 25 cm) | Beam | 40MPa | Concrete Rectangular | 250 | 375 | 937.5 | 6912.5 | 0.65 | 1585.44 | G300E | 5644056.25 | 44.29 | G300E | 1906963.55 | 14.96
264 | Story13 | B5 | 40 MPa RC Beam (37.5 cm x 25 cm) | Beam | 40MPa | Concrete Rectangular | 250 | 375 | 937.5 | 6912.5 | 0.65 | 1585.44 | G300E | 5643742.05 | 44.28 | G300E | 1351320.3 | 10.6
265 | Story13 | B50 | 40 MPa RC Beam (37.5 cm x 25 cm) | Beam | 40MPa | Concrete Rectangular | 250 | 375 | 937.5 | 6912.5 | 0.65 | 1585.44 | G300E | 4433111.93 | 34.78 | G300E | 2356695.91 | 18.49
266 | Story13 | B51 | 40 MPa RC Beam (37.5 cm x 25 cm) | Beam | 40MPa | Concrete Rectangular | 250 | 375 | 937.5 | 6912.5 | 0.65 | 1585.44 | G300E | 5644056.25 | 44.29 | G300E | 1906969.44 | 14.96
267 | Story13 | B52 | 40 MPa RC Beam (37.5 cm x 25 cm) | Beam | 40MPa | Concrete Rectangular | 250 | 375 | 937.5 | 6912.5 | 0.65 | 1585.44 | G300E | 5086971.59 | 39.91 | G300E | 1230084.87 | 9.65
268 | Story13 | B53 | 40 MPa RC Beam (37.5 cm x 25 cm) | Beam | 40MPa | Concrete Rectangular | 250 | 375 | 937.5 | 6912.5 | 0.65 | 1585.44 | G300E | 5447050 | 42.74 | G300E | 1904056.77 | 14.94
269 | Story13 | B54 | 40 MPa RC Beam (37.5 cm x 25 cm) | Beam | 40MPa | Concrete Rectangular | 250 | 375 | 937.5 | 6912.5 | 0.65 | 1585.44 | G300E | 5768795.45 | 45.26 | G300E | 1348540.77 | 10.58
270 | Story13 | B55 | 40 MPa RC Beam (37.5 cm x 25 cm) | Beam | 40MPa | Concrete Rectangular | 250 | 375 | 937.5 | 6912.5 | 0.65 | 1585.44 | G300E | 4073661.93 | 31.96 | G300E | 2711432.84 | 21.27
271 | Story13 | B56 | 40 MPa RC Beam (37.5 cm x 25 cm) | Beam | 40MPa | Concrete Rectangular | 250 | 375 | 937.5 | 6912.5 | 0.65 | 1585.44 | G300E | 4405461.93 | 34.57 | G300E | 2989189.66 | 23.45
272 | Story13 | B57 | 40 MPa RC Beam (37.5 cm x 25 cm) | Beam | 40MPa | Concrete Rectangular | 250 | 375 | 937.5 | 6912.5 | 0.65 | 1585.44 | G300E | 4172950.57 | 32.74 | G300E | 3113928.86 | 24.43
273 | Story13 | B58 | 40 MPa RC Beam (37.5 cm x 25 cm) | Beam | 40MPa | Concrete Rectangular | 250 | 375 | 937.5 | 6912.5 | 0.65 | 1585.44 | G300E | 4084030.68 | 32.04 | G300E | 2745681.13 | 21.54
274 | Story13 | B59 | 40 MPa RC Beam (37.5 cm x 25 cm) | Beam | 40MPa | Concrete Rectangular | 250 | 375 | 937.5 | 6912.5 | 0.65 | 1585.44 | G300E | 4172950.57 | 32.74 | G300E | 3113928.86 | 24.43
275 | Story13 | B6 | 40 MPa RC Beam (37.5 cm x 25 cm) | Beam | 40MPa | Concrete Rectangular | 250 | 375 | 937.5 | 6912.5 | 0.65 | 1585.44 | G300E | 3541085.23 | 27.78 | G300E | 2467924.32 | 19.36
276 | Story13 | B60 | 40 MPa RC Beam (37.5 cm x 25 cm) | Beam | 40MPa | Concrete Rectangular | 250 | 375 | 937.5 | 6912.5 | 0.65 | 1585.44 | G300E | 4405776.14 | 34.57 | G300E | 2989189.66 | 23.45
277 | Story13 | B7 | 40 MPa RC Beam (37.5 cm x 25 cm) | Beam | 40MPa | Concrete Rectangular | 250 | 375 | 937.5 | 6912.5 | 0.65 | 1585.44 | G300E | 5644056.25 | 44.29 | G300E | 1906965.91 | 14.96
278 | Story13 | B8 | 40 MPa RC Beam (37.5 cm x 25 cm) | Beam | 40MPa | Concrete Rectangular | 250 | 375 | 937.5 | 6912.5 | 0.65 | 1585.44 | G300E | 3629062.5 | 28.47 | G300E | 2697293.63 | 21.16
279 | Story13 | B9 | 40 MPa RC Beam (37.5 cm x 25 cm) | Beam | 40MPa | Concrete Rectangular | 250 | 375 | 937.5 | 6912.5 | 0.65 | 1585.44 | G300E | 5358444.32 | 42.04 | G300E | 1348556.09 | 10.58
280 | Story14 | B1 | 40 MPa RC Beam (37.5 cm x 25 cm) | Beam | 40MPa | Concrete Rectangular | 250 | 375 | 937.5 | 6912.5 | 0.65 | 1585.44 | G300E | 4366814.77 | 34.26 | G300E | 3407710.11 | 26.74
281 | Story14 | B10 | 40 MPa RC Beam (37.5 cm x 25 cm) | Beam | 40MPa | Concrete Rectangular | 250 | 375 | 937.5 | 6912.5 | 0.65 | 1585.44 | G300E | 3992282.95 | 31.32 | G300E | 2716145.91 | 21.31
282 | Story14 | B11 | 40 MPa RC Beam (37.5 cm x 25 cm) | Beam | 40MPa | Concrete Rectangular | 250 | 375 | 937.5 | 6912.5 | 0.65 | 1585.44 | G300E | 3992282.95 | 31.32 | G300E | 2716145.91 | 21.31
283 | Story14 | B12 | 40 MPa RC Beam (37.5 cm x 25 cm) | Beam | 40MPa | Concrete Rectangular | 250 | 375 | 937.5 | 6912.5 | 0.65 | 1585.44 | G300E | 4180805.68 | 32.8 | G300E | 3118641.93 | 24.47
284 | Story14 | B13 | 40 MPa RC Beam (37.5 cm x 25 cm) | Beam | 40MPa | Concrete Rectangular | 250 | 375 | 937.5 | 6912.5 | 0.65 | 1585.44 | G300E | 5393949.43 | 42.32 | G300E | 1905899.58 | 14.95
285 | Story14 | B14 | 40 MPa RC Beam (37.5 cm x 25 cm) | Beam | 40MPa | Concrete Rectangular | 250 | 375 | 937.5 | 6912.5 | 0.65 | 1585.44 | G300E | 5050838.07 | 39.63 | G300E | 1231132.35 | 9.66
286 | Story14 | B15 | 40 MPa RC Beam (37.5 cm x 25 cm) | Beam | 40MPa | Concrete Rectangular | 250 | 375 | 937.5 | 6912.5 | 0.65 | 1585.44 | G300E | 4787848.86 | 37.57 | G300E | 1786103.99 | 14.01
287 | Story14 | B16 | 40 MPa RC Beam (37.5 cm x 25 cm) | Beam | 40MPa | Concrete Rectangular | 250 | 375 | 937.5 | 7200 | 0.68 | 1651.38 | G300E | 5363373.91 | 42.08 | G300E | 1967131.17 | 15.43
288 | Story14 | B17 | 40 MPa RC Beam (37.5 cm x 25 cm) | Beam | 40MPa | Concrete Rectangular | 250 | 375 | 937.5 | 6912.5 | 0.65 | 1585.44 | G300E | 4234848.86 | 33.23 | G300E | 2356695.91 | 18.49
289 | Story14 | B18 | 40 MPa RC Beam (37.5 cm x 25 cm) | Beam | 40MPa | Concrete Rectangular | 250 | 375 | 937.5 | 7200 | 0.68 | 1651.38 | G300E | 5386852.17 | 42.27 | G300E | 2520592.04 | 19.78
290 | Story14 | B19 | 40 MPa RC Beam (37.5 cm x 25 cm) | Beam | 40MPa | Concrete Rectangular | 250 | 375 | 937.5 | 6912.5 | 0.65 | 1585.44 | G300E | 4834351.14 | 37.93 | G300E | 1231201.87 | 9.66
291 | Story14 | B2 | 40 MPa RC Beam (37.5 cm x 25 cm) | Beam | 40MPa | Concrete Rectangular | 250 | 375 | 937.5 | 6912.5 | 0.65 | 1585.44 | G300E | 4023075 | 31.57 | G300E | 2991074.88 | 23.47
292 | Story14 | B20 | 40 MPa RC Beam (37.5 cm x 25 cm) | Beam | 40MPa | Concrete Rectangular | 250 | 375 | 937.5 | 6912.5 | 0.65 | 1585.44 | G300E | 4834036.93 | 37.93 | G300E | 1231175.95 | 9.66
293 | Story14 | B21 | 40 MPa RC Beam (37.5 cm x 25 cm) | Beam | 40MPa | Concrete Rectangular | 250 | 375 | 937.5 | 6912.5 | 0.65 | 1585.44 | G300E | 5362843.18 | 42.08 | G300E | 1350973.89 | 10.6
294 | Story14 | B22 | 40 MPa RC Beam (37.5 cm x 25 cm) | Beam | 40MPa | Concrete Rectangular | 250 | 375 | 937.5 | 6912.5 | 0.65 | 1585.44 | G300E | 3633147.16 | 28.51 | G300E | 2702006.7 | 21.2
295 | Story14 | B23 | 40 MPa RC Beam (37.5 cm x 25 cm) | Beam | 40MPa | Concrete Rectangular | 250 | 375 | 937.5 | 6912.5 | 0.65 | 1585.44 | G300E | 4084659.09 | 32.05 | G300E | 2745681.13 | 21.54
296 | Story14 | B24 | 40 MPa RC Beam (37.5 cm x 25 cm) | Beam | 40MPa | Concrete Rectangular | 250 | 375 | 937.5 | 6912.5 | 0.65 | 1585.44 | G300E | 5656310.23 | 44.38 | G300E | 1907610.42 | 14.97
297 | Story14 | B25 | 40 MPa RC Beam (37.5 cm x 25 cm) | Beam | 40MPa | Concrete Rectangular | 250 | 375 | 937.5 | 6912.5 | 0.65 | 1585.44 | G300E | 4420229.55 | 34.68 | G300E | 2356695.91 | 18.49
298 | Story14 | B26 | 40 MPa RC Beam (37.5 cm x 25 cm) | Beam | 40MPa | Concrete Rectangular | 250 | 375 | 937.5 | 7200 | 0.68 | 1651.38 | G300E | 5326121.74 | 41.79 | G300E | 1967131.17 | 15.43
299 | Story14 | B3 | 40 MPa RC Beam (37.5 cm x 25 cm) | Beam | 40MPa | Concrete Rectangular | 250 | 375 | 937.5 | 6912.5 | 0.65 | 1585.44 | G300E | 5727006.25 | 44.94 | G300E | 1350945.62 | 10.6
300 | Story14 | B30 | 40 MPa RC Beam (37.5 cm x 25 cm) | Beam | 40MPa | Concrete Rectangular | 250 | 375 | 937.5 | 6912.5 | 0.65 | 1585.44 | G300E | 5171451.63 | 40.58 | G300E | 2419943.4 | 18.99
301 | Story14 | B31 | 40 MPa RC Beam (37.5 cm x 25 cm) | Beam | 40MPa | Concrete Rectangular | 250 | 375 | 937.5 | 6912.5 | 0.65 | 1585.44 | G300E | 4234848.86 | 33.23 | G300E | 2356695.91 | 18.49
302 | Story14 | B32 | 40 MPa RC Beam (37.5 cm x 25 cm) | Beam | 40MPa | Concrete Rectangular | 250 | 375 | 937.5 | 6912.5 | 0.65 | 1585.44 | G300E | 5656624.43 | 44.38 | G300E | 1907635.16 | 14.97
303 | Story14 | B33 | 40 MPa RC Beam (37.5 cm x 25 cm) | Beam | 40MPa | Concrete Rectangular | 250 | 375 | 937.5 | 6912.5 | 0.65 | 1585.44 | G300E | 3536686.36 | 27.75 | G300E | 2467924.32 | 19.36
304 | Story14 | B34 | 40 MPa RC Beam (37.5 cm x 25 cm) | Beam | 40MPa | Concrete Rectangular | 250 | 375 | 937.5 | 6912.5 | 0.65 | 1585.44 | G300E | 4182062.5 | 32.81 | G300E | 3118641.93 | 24.47
305 | Story14 | B35 | 40 MPa RC Beam (37.5 cm x 25 cm) | Beam | 40MPa | Concrete Rectangular | 250 | 375 | 937.5 | 6912.5 | 0.65 | 1585.44 | G300E | 5657567.05 | 44.39 | G300E | 1907518.51 | 14.97
306 | Story14 | B36 | 40 MPa RC Beam (37.5 cm x 25 cm) | Beam | 40MPa | Concrete Rectangular | 250 | 375 | 937.5 | 6912.5 | 0.65 | 1585.44 | G300E | 5091684.66 | 39.95 | G300E | 1786723.75 | 14.02
307 | Story14 | B37 | 40 MPa RC Beam (37.5 cm x 25 cm) | Beam | 40MPa | Concrete Rectangular | 250 | 375 | 937.5 | 7200 | 0.68 | 1651.38 | G300E | 5421286.96 | 42.54 | G300E | 2520592.04 | 19.78
308 | Story14 | B38 | 40 MPa RC Beam (37.5 cm x 25 cm) | Beam | 40MPa | Concrete Rectangular | 250 | 375 | 937.5 | 6912.5 | 0.65 | 1585.44 | G300E | 5204210.87 | 40.83 | G300E | 2419943.4 | 18.99
309 | Story14 | B4 | 40 MPa RC Beam (37.5 cm x 25 cm) | Beam | 40MPa | Concrete Rectangular | 250 | 375 | 937.5 | 6912.5 | 0.65 | 1585.44 | G300E | 3628748.3 | 28.47 | G300E | 2840885.11 | 22.29
310 | Story14 | B40 | 40 MPa RC Beam (37.5 cm x 25 cm) | Beam | 40MPa | Concrete Rectangular | 250 | 375 | 937.5 | 6912.5 | 0.65 | 1585.44 | G300E | 5171752.17 | 40.58 | G300E | 2419943.4 | 18.99
311 | Story14 | B41 | 40 MPa RC Beam (37.5 cm x 25 cm) | Beam | 40MPa | Concrete Rectangular | 250 | 375 | 937.5 | 6912.5 | 0.65 | 1585.44 | G300E | 5205413.04 | 40.84 | G300E | 2419943.4 | 18.99
312 | Story14 | B42 | 40 MPa RC Beam (37.5 cm x 25 cm) | Beam | 40MPa | Concrete Rectangular | 250 | 375 | 937.5 | 6912.5 | 0.65 | 1585.44 | G300E | 4834036.93 | 37.93 | G300E | 1786693.12 | 14.02
313 | Story14 | B43 | 40 MPa RC Beam (37.5 cm x 25 cm) | Beam | 40MPa | Concrete Rectangular | 250 | 375 | 937.5 | 6912.5 | 0.65 | 1585.44 | G300E | 5657567.05 | 44.39 | G300E | 1352009.59 | 10.61
314 | Story14 | B44 | 40 MPa RC Beam (37.5 cm x 25 cm) | Beam | 40MPa | Concrete Rectangular | 250 | 375 | 937.5 | 6912.5 | 0.65 | 1585.44 | G300E | 3630005.11 | 28.48 | G300E | 2840885.11 | 22.29
315 | Story14 | B45 | 40 MPa RC Beam (37.5 cm x 25 cm) | Beam | 40MPa | Concrete Rectangular | 250 | 375 | 937.5 | 6912.5 | 0.65 | 1585.44 | G300E | 4417715.91 | 34.66 | G300E | 2993902.72 | 23.49
316 | Story14 | B46 | 40 MPa RC Beam (37.5 cm x 25 cm) | Beam | 40MPa | Concrete Rectangular | 250 | 375 | 937.5 | 6912.5 | 0.65 | 1585.44 | G300E | 5777907.39 | 45.34 | G300E | 1906501.67 | 14.96
317 | Story14 | B47 | 40 MPa RC Beam (37.5 cm x 25 cm) | Beam | 40MPa | Concrete Rectangular | 250 | 375 | 937.5 | 6912.5 | 0.65 | 1585.44 | G300E | 5777907.39 | 45.34 | G300E | 1906487.53 | 14.96
318 | Story14 | B48 | 40 MPa RC Beam (37.5 cm x 25 cm) | Beam | 40MPa | Concrete Rectangular | 250 | 375 | 937.5 | 6912.5 | 0.65 | 1585.44 | G300E | 5091684.66 | 39.95 | G300E | 1786700.19 | 14.02
319 | Story14 | B49 | 40 MPa RC Beam (37.5 cm x 25 cm) | Beam | 40MPa | Concrete Rectangular | 250 | 375 | 937.5 | 6912.5 | 0.65 | 1585.44 | G300E | 5657567.05 | 44.39 | G300E | 1907530.3 | 14.97
320 | Story14 | B5 | 40 MPa RC Beam (37.5 cm x 25 cm) | Beam | 40MPa | Concrete Rectangular | 250 | 375 | 937.5 | 6912.5 | 0.65 | 1585.44 | G300E | 5657252.84 | 44.39 | G300E | 1351903.55 | 10.61
321 | Story14 | B50 | 40 MPa RC Beam (37.5 cm x 25 cm) | Beam | 40MPa | Concrete Rectangular | 250 | 375 | 937.5 | 6912.5 | 0.65 | 1585.44 | G300E | 4419601.14 | 34.68 | G300E | 2356695.91 | 18.49
322 | Story14 | B51 | 40 MPa RC Beam (37.5 cm x 25 cm) | Beam | 40MPa | Concrete Rectangular | 250 | 375 | 937.5 | 6912.5 | 0.65 | 1585.44 | G300E | 5656624.43 | 44.38 | G300E | 1907646.95 | 14.97
323 | Story14 | B52 | 40 MPa RC Beam (37.5 cm x 25 cm) | Beam | 40MPa | Concrete Rectangular | 250 | 375 | 937.5 | 6912.5 | 0.65 | 1585.44 | G300E | 5091370.45 | 39.95 | G300E | 1231181.84 | 9.66
324 | Story14 | B53 | 40 MPa RC Beam (37.5 cm x 25 cm) | Beam | 40MPa | Concrete Rectangular | 250 | 375 | 937.5 | 6912.5 | 0.65 | 1585.44 | G300E | 5362528.98 | 42.08 | G300E | 1906486.35 | 14.96
325 | Story14 | B54 | 40 MPa RC Beam (37.5 cm x 25 cm) | Beam | 40MPa | Concrete Rectangular | 250 | 375 | 937.5 | 6912.5 | 0.65 | 1585.44 | G300E | 5777907.39 | 45.34 | G300E | 1350970.36 | 10.6
326 | Story14 | B55 | 40 MPa RC Beam (37.5 cm x 25 cm) | Beam | 40MPa | Concrete Rectangular | 250 | 375 | 937.5 | 6912.5 | 0.65 | 1585.44 | G300E | 4080888.64 | 32.02 | G300E | 2716145.91 | 21.31
327 | Story14 | B56 | 40 MPa RC Beam (37.5 cm x 25 cm) | Beam | 40MPa | Concrete Rectangular | 250 | 375 | 937.5 | 6912.5 | 0.65 | 1585.44 | G300E | 4417715.91 | 34.66 | G300E | 2993902.72 | 23.49
328 | Story14 | B57 | 40 MPa RC Beam (37.5 cm x 25 cm) | Beam | 40MPa | Concrete Rectangular | 250 | 375 | 937.5 | 6912.5 | 0.65 | 1585.44 | G300E | 4182062.5 | 32.81 | G300E | 3118641.93 | 24.47
329 | Story14 | B58 | 40 MPa RC Beam (37.5 cm x 25 cm) | Beam | 40MPa | Concrete Rectangular | 250 | 375 | 937.5 | 6912.5 | 0.65 | 1585.44 | G300E | 4084659.09 | 32.05 | G300E | 2745681.13 | 21.54
330 | Story14 | B59 | 40 MPa RC Beam (37.5 cm x 25 cm) | Beam | 40MPa | Concrete Rectangular | 250 | 375 | 937.5 | 6912.5 | 0.65 | 1585.44 | G300E | 4182062.5 | 32.81 | G300E | 3118641.93 | 24.47
331 | Story14 | B6 | 40 MPa RC Beam (37.5 cm x 25 cm) | Beam | 40MPa | Concrete Rectangular | 250 | 375 | 937.5 | 6912.5 | 0.65 | 1585.44 | G300E | 3536686.36 | 27.75 | G300E | 2467924.32 | 19.36
332 | Story14 | B60 | 40 MPa RC Beam (37.5 cm x 25 cm) | Beam | 40MPa | Concrete Rectangular | 250 | 375 | 937.5 | 6912.5 | 0.65 | 1585.44 | G300E | 4417715.91 | 34.66 | G300E | 2993902.72 | 23.49
333 | Story14 | B7 | 40 MPa RC Beam (37.5 cm x 25 cm) | Beam | 40MPa | Concrete Rectangular | 250 | 375 | 937.5 | 6912.5 | 0.65 | 1585.44 | G300E | 5656624.43 | 44.38 | G300E | 1907639.88 | 14.97
334 | Story14 | B8 | 40 MPa RC Beam (37.5 cm x 25 cm) | Beam | 40MPa | Concrete Rectangular | 250 | 375 | 937.5 | 6912.5 | 0.65 | 1585.44 | G300E | 3633147.16 | 28.51 | G300E | 2702006.7 | 21.2
335 | Story14 | B9 | 40 MPa RC Beam (37.5 cm x 25 cm) | Beam | 40MPa | Concrete Rectangular | 250 | 375 | 937.5 | 6912.5 | 0.65 | 1585.44 | G300E | 5362528.98 | 42.08 | G300E | 1350988.03 | 10.6
336 | Story15 | B1 | 40 MPa RC Beam (37.5 cm x 25 cm) | Beam | 40MPa | Concrete Rectangular | 250 | 375 | 937.5 | 6925 | 0.65 | 1588.3 | G300E | 4302313.64 | 33.76 | G300E | 3416705.29 | 26.81
337 | Story15 | B10 | 40 MPa RC Beam (37.5 cm x 25 cm) | Beam | 40MPa | Concrete Rectangular | 250 | 375 | 937.5 | 6925 | 0.65 | 1588.3 | G300E | 4028461.36 | 31.61 | G300E | 2863964.38 | 22.47
338 | Story15 | B11 | 40 MPa RC Beam (37.5 cm x 25 cm) | Beam | 40MPa | Concrete Rectangular | 250 | 375 | 937.5 | 6925 | 0.65 | 1588.3 | G300E | 4028146.59 | 31.61 | G300E | 2863964.38 | 22.47
339 | Story15 | B12 | 40 MPa RC Beam (37.5 cm x 25 cm) | Beam | 40MPa | Concrete Rectangular | 250 | 375 | 937.5 | 6925 | 0.65 | 1588.3 | G300E | 4201271.59 | 32.96 | G300E | 3127114.38 | 24.54
340 | Story15 | B13 | 40 MPa RC Beam (37.5 cm x 25 cm) | Beam | 40MPa | Concrete Rectangular | 250 | 375 | 937.5 | 6925 | 0.65 | 1588.3 | G300E | 5454381.82 | 42.8 | G300E | 1876415.31 | 14.72
341 | Story15 | B14 | 40 MPa RC Beam (37.5 cm x 25 cm) | Beam | 40MPa | Concrete Rectangular | 250 | 375 | 937.5 | 6925 | 0.65 | 1588.3 | G300E | 5089560.23 | 39.93 | G300E | 1234417.45 | 9.69
342 | Story15 | B15 | 40 MPa RC Beam (37.5 cm x 25 cm) | Beam | 40MPa | Concrete Rectangular | 250 | 375 | 937.5 | 6925 | 0.65 | 1588.3 | G300E | 4828613.64 | 37.89 | G300E | 1790392.65 | 14.05
343 | Story15 | B16 | 40 MPa RC Beam (37.5 cm x 25 cm) | Beam | 40MPa | Concrete Rectangular | 250 | 375 | 937.5 | 7200 | 0.68 | 1651.38 | G300E | 5397182.61 | 42.35 | G300E | 1967131.17 | 15.43
344 | Story15 | B17 | 40 MPa RC Beam (37.5 cm x 25 cm) | Beam | 40MPa | Concrete Rectangular | 250 | 375 | 937.5 | 6925 | 0.65 | 1588.3 | G300E | 4256986.36 | 33.4 | G300E | 2360957.56 | 18.52
345 | Story15 | B18 | 40 MPa RC Beam (37.5 cm x 25 cm) | Beam | 40MPa | Concrete Rectangular | 250 | 375 | 937.5 | 7200 | 0.68 | 1651.38 | G300E | 5421913.04 | 42.54 | G300E | 2520592.04 | 19.78
346 | Story15 | B19 | 40 MPa RC Beam (37.5 cm x 25 cm) | Beam | 40MPa | Concrete Rectangular | 250 | 375 | 937.5 | 6925 | 0.65 | 1588.3 | G300E | 4966484.09 | 38.97 | G300E | 1234467.03 | 9.69
347 | Story15 | B2 | 40 MPa RC Beam (37.5 cm x 25 cm) | Beam | 40MPa | Concrete Rectangular | 250 | 375 | 937.5 | 6925 | 0.65 | 1588.3 | G300E | 4057735.23 | 31.84 | G300E | 3000260.97 | 23.54
348 | Story15 | B20 | 40 MPa RC Beam (37.5 cm x 25 cm) | Beam | 40MPa | Concrete Rectangular | 250 | 375 | 937.5 | 6925 | 0.65 | 1588.3 | G300E | 4877403.41 | 38.27 | G300E | 1234441.06 | 9.69
349 | Story15 | B21 | 40 MPa RC Beam (37.5 cm x 25 cm) | Beam | 40MPa | Concrete Rectangular | 250 | 375 | 937.5 | 6925 | 0.65 | 1588.3 | G300E | 5421960.23 | 42.54 | G300E | 1320441.29 | 10.36
350 | Story15 | B22 | 40 MPa RC Beam (37.5 cm x 25 cm) | Beam | 40MPa | Concrete Rectangular | 250 | 375 | 937.5 | 6925 | 0.65 | 1588.3 | G300E | 3660177.27 | 28.72 | G300E | 2709725.74 | 21.26
351 | Story15 | B23 | 40 MPa RC Beam (37.5 cm x 25 cm) | Beam | 40MPa | Concrete Rectangular | 250 | 375 | 937.5 | 6925 | 0.65 | 1588.3 | G300E | 4094248.86 | 32.12 | G300E | 2746868.93 | 21.55
352 | Story15 | B24 | 40 MPa RC Beam (37.5 cm x 25 cm) | Beam | 40MPa | Concrete Rectangular | 250 | 375 | 937.5 | 6925 | 0.65 | 1588.3 | G300E | 5725401.14 | 44.92 | G300E | 1910430.83 | 14.99
353 | Story15 | B25 | 40 MPa RC Beam (37.5 cm x 25 cm) | Beam | 40MPa | Concrete Rectangular | 250 | 375 | 937.5 | 6925 | 0.65 | 1588.3 | G300E | 4439239.77 | 34.83 | G300E | 2360957.56 | 18.52
354 | Story15 | B26 | 40 MPa RC Beam (37.5 cm x 25 cm) | Beam | 40MPa | Concrete Rectangular | 250 | 375 | 937.5 | 7200 | 0.68 | 1651.38 | G300E | 5360556.52 | 42.06 | G300E | 2520592.04 | 19.78
355 | Story15 | B3 | 40 MPa RC Beam (37.5 cm x 25 cm) | Beam | 40MPa | Concrete Rectangular | 250 | 375 | 937.5 | 6925 | 0.65 | 1588.3 | G300E | 5785207.95 | 45.39 | G300E | 1320455.46 | 10.36
356 | Story15 | B30 | 40 MPa RC Beam (37.5 cm x 25 cm) | Beam | 40MPa | Concrete Rectangular | 250 | 375 | 937.5 | 6925 | 0.65 | 1588.3 | G300E | 5215127.17 | 40.92 | G300E | 2424319.43 | 19.02
357 | Story15 | B31 | 40 MPa RC Beam (37.5 cm x 25 cm) | Beam | 40MPa | Concrete Rectangular | 250 | 375 | 937.5 | 6925 | 0.65 | 1588.3 | G300E | 4257615.91 | 33.41 | G300E | 2360957.56 | 18.52
358 | Story15 | B32 | 40 MPa RC Beam (37.5 cm x 25 cm) | Beam | 40MPa | Concrete Rectangular | 250 | 375 | 937.5 | 6925 | 0.65 | 1588.3 | G300E | 5725715.91 | 44.93 | G300E | 1910449.72 | 14.99
359 | Story15 | B33 | 40 MPa RC Beam (37.5 cm x 25 cm) | Beam | 40MPa | Concrete Rectangular | 250 | 375 | 937.5 | 6925 | 0.65 | 1588.3 | G300E | 3554413.64 | 27.89 | G300E | 2468609.84 | 19.37
360 | Story15 | B34 | 40 MPa RC Beam (37.5 cm x 25 cm) | Beam | 40MPa | Concrete Rectangular | 250 | 375 | 937.5 | 6925 | 0.65 | 1588.3 | G300E | 4203160.23 | 32.98 | G300E | 3127114.38 | 24.54
361 | Story15 | B35 | 40 MPa RC Beam (37.5 cm x 25 cm) | Beam | 40MPa | Concrete Rectangular | 250 | 375 | 937.5 | 6925 | 0.65 | 1588.3 | G300E | 5725715.91 | 44.93 | G300E | 1910424.93 | 14.99
362 | Story15 | B36 | 40 MPa RC Beam (37.5 cm x 25 cm) | Beam | 40MPa | Concrete Rectangular | 250 | 375 | 937.5 | 6925 | 0.65 | 1588.3 | G300E | 5133628.41 | 40.28 | G300E | 1790993.47 | 14.05
363 | Story15 | B37 | 40 MPa RC Beam (37.5 cm x 25 cm) | Beam | 40MPa | Concrete Rectangular | 250 | 375 | 937.5 | 7200 | 0.68 | 1651.38 | G300E | 5455721.74 | 42.81 | G300E | 2520592.04 | 19.78
364 | Story15 | B38 | 40 MPa RC Beam (37.5 cm x 25 cm) | Beam | 40MPa | Concrete Rectangular | 250 | 375 | 937.5 | 6925 | 0.65 | 1588.3 | G300E | 5247042.39 | 41.17 | G300E | 2424319.43 | 19.02
365 | Story15 | B4 | 40 MPa RC Beam (37.5 cm x 25 cm) | Beam | 40MPa | Concrete Rectangular | 250 | 375 | 937.5 | 6925 | 0.65 | 1588.3 | G300E | 3657659.09 | 28.7 | G300E | 2848855.29 | 22.35
366 | Story15 | B40 | 40 MPa RC Beam (37.5 cm x 25 cm) | Beam | 40MPa | Concrete Rectangular | 250 | 375 | 937.5 | 6925 | 0.65 | 1588.3 | G300E | 5214826.09 | 40.92 | G300E | 2424319.43 | 19.02
367 | Story15 | B41 | 40 MPa RC Beam (37.5 cm x 25 cm) | Beam | 40MPa | Concrete Rectangular | 250 | 375 | 937.5 | 6925 | 0.65 | 1588.3 | G300E | 5247343.48 | 41.17 | G300E | 2424319.43 | 19.02
368 | Story15 | B42 | 40 MPa RC Beam (37.5 cm x 25 cm) | Beam | 40MPa | Concrete Rectangular | 250 | 375 | 937.5 | 6925 | 0.65 | 1588.3 | G300E | 4877088.64 | 38.27 | G300E | 1790962.78 | 14.05
369 | Story15 | B43 | 40 MPa RC Beam (37.5 cm x 25 cm) | Beam | 40MPa | Concrete Rectangular | 250 | 375 | 937.5 | 6925 | 0.65 | 1588.3 | G300E | 5725715.91 | 44.93 | G300E | 1353911.47 | 10.62
370 | Story15 | B44 | 40 MPa RC Beam (37.5 cm x 25 cm) | Beam | 40MPa | Concrete Rectangular | 250 | 375 | 937.5 | 6925 | 0.65 | 1588.3 | G300E | 3659232.95 | 28.71 | G300E | 2848855.29 | 22.35
371 | Story15 | B45 | 40 MPa RC Beam (37.5 cm x 25 cm) | Beam | 40MPa | Concrete Rectangular | 250 | 375 | 937.5 | 6925 | 0.65 | 1588.3 | G300E | 4356769.32 | 34.18 | G300E | 3142223.47 | 24.66
372 | Story15 | B46 | 40 MPa RC Beam (37.5 cm x 25 cm) | Beam | 40MPa | Concrete Rectangular | 250 | 375 | 937.5 | 6925 | 0.65 | 1588.3 | G300E | 5835886.36 | 45.79 | G300E | 1876973.64 | 14.73
373 | Story15 | B47 | 40 MPa RC Beam (37.5 cm x 25 cm) | Beam | 40MPa | Concrete Rectangular | 250 | 375 | 937.5 | 6925 | 0.65 | 1588.3 | G300E | 5835571.59 | 45.79 | G300E | 1876959.48 | 14.73
374 | Story15 | B48 | 40 MPa RC Beam (37.5 cm x 25 cm) | Beam | 40MPa | Concrete Rectangular | 250 | 375 | 937.5 | 6925 | 0.65 | 1588.3 | G300E | 5133628.41 | 40.28 | G300E | 1790969.86 | 14.05
375 | Story15 | B49 | 40 MPa RC Beam (37.5 cm x 25 cm) | Beam | 40MPa | Concrete Rectangular | 250 | 375 | 937.5 | 6925 | 0.65 | 1588.3 | G300E | 5725715.91 | 44.93 | G300E | 1910440.28 | 14.99
376 | Story15 | B5 | 40 MPa RC Beam (37.5 cm x 25 cm) | Beam | 40MPa | Concrete Rectangular | 250 | 375 | 937.5 | 6925 | 0.65 | 1588.3 | G300E | 5725401.14 | 44.92 | G300E | 1353807.6 | 10.62
377 | Story15 | B50 | 40 MPa RC Beam (37.5 cm x 25 cm) | Beam | 40MPa | Concrete Rectangular | 250 | 375 | 937.5 | 6925 | 0.65 | 1588.3 | G300E | 4439554.55 | 34.83 | G300E | 2360957.56 | 18.52
378 | Story15 | B51 | 40 MPa RC Beam (37.5 cm x 25 cm) | Beam | 40MPa | Concrete Rectangular | 250 | 375 | 937.5 | 6925 | 0.65 | 1588.3 | G300E | 5725715.91 | 44.93 | G300E | 1910461.52 | 14.99
379 | Story15 | B52 | 40 MPa RC Beam (37.5 cm x 25 cm) | Beam | 40MPa | Concrete Rectangular | 250 | 375 | 937.5 | 6925 | 0.65 | 1588.3 | G300E | 5133313.64 | 40.28 | G300E | 1234446.96 | 9.69
380 | Story15 | B53 | 40 MPa RC Beam (37.5 cm x 25 cm) | Beam | 40MPa | Concrete Rectangular | 250 | 375 | 937.5 | 6925 | 0.65 | 1588.3 | G300E | 5421960.23 | 42.54 | G300E | 1876957.12 | 14.73
381 | Story15 | B54 | 40 MPa RC Beam (37.5 cm x 25 cm) | Beam | 40MPa | Concrete Rectangular | 250 | 375 | 937.5 | 6925 | 0.65 | 1588.3 | G300E | 5835886.36 | 45.79 | G300E | 1320437.75 | 10.36
382 | Story15 | B55 | 40 MPa RC Beam (37.5 cm x 25 cm) | Beam | 40MPa | Concrete Rectangular | 250 | 375 | 937.5 | 6925 | 0.65 | 1588.3 | G300E | 4028461.36 | 31.61 | G300E | 2863964.38 | 22.47
383 | Story15 | B56 | 40 MPa RC Beam (37.5 cm x 25 cm) | Beam | 40MPa | Concrete Rectangular | 250 | 375 | 937.5 | 6925 | 0.65 | 1588.3 | G300E | 4356769.32 | 34.18 | G300E | 3142223.47 | 24.66
384 | Story15 | B57 | 40 MPa RC Beam (37.5 cm x 25 cm) | Beam | 40MPa | Concrete Rectangular | 250 | 375 | 937.5 | 6925 | 0.65 | 1588.3 | G300E | 4203160.23 | 32.98 | G300E | 3127114.38 | 24.54
385 | Story15 | B58 | 40 MPa RC Beam (37.5 cm x 25 cm) | Beam | 40MPa | Concrete Rectangular | 250 | 375 | 937.5 | 6925 | 0.65 | 1588.3 | G300E | 4094248.86 | 32.12 | G300E | 2746868.93 | 21.55
386 | Story15 | B59 | 40 MPa RC Beam (37.5 cm x 25 cm) | Beam | 40MPa | Concrete Rectangular | 250 | 375 | 937.5 | 6925 | 0.65 | 1588.3 | G300E | 4203160.23 | 32.98 | G300E | 3127114.38 | 24.54
387 | Story15 | B6 | 40 MPa RC Beam (37.5 cm x 25 cm) | Beam | 40MPa | Concrete Rectangular | 250 | 375 | 937.5 | 6925 | 0.65 | 1588.3 | G300E | 3554413.64 | 27.89 | G300E | 2468609.84 | 19.37
388 | Story15 | B60 | 40 MPa RC Beam (37.5 cm x 25 cm) | Beam | 40MPa | Concrete Rectangular | 250 | 375 | 937.5 | 6925 | 0.65 | 1588.3 | G300E | 4356769.32 | 34.18 | G300E | 3142223.47 | 24.66
389 | Story15 | B7 | 40 MPa RC Beam (37.5 cm x 25 cm) | Beam | 40MPa | Concrete Rectangular | 250 | 375 | 937.5 | 6925 | 0.65 | 1588.3 | G300E | 5725401.14 | 44.92 | G300E | 1910453.26 | 14.99
390 | Story15 | B8 | 40 MPa RC Beam (37.5 cm x 25 cm) | Beam | 40MPa | Concrete Rectangular | 250 | 375 | 937.5 | 6925 | 0.65 | 1588.3 | G300E | 3660492.05 | 28.72 | G300E | 2709725.74 | 21.26
391 | Story15 | B9 | 40 MPa RC Beam (37.5 cm x 25 cm) | Beam | 40MPa | Concrete Rectangular | 250 | 375 | 937.5 | 6925 | 0.65 | 1588.3 | G300E | 5421645.45 | 42.54 | G300E | 1320455.46 | 10.36
392 | Story16 | B1 | 40 MPa RC Beam (37.5 cm x 25 cm) | Beam | 40MPa | Concrete Rectangular | 250 | 375 | 937.5 | 6925 | 0.65 | 1588.3 | G300E | 4295703.41 | 33.71 | G300E | 3418593.93 | 26.82
393 | Story16 | B10 | 40 MPa RC Beam (37.5 cm x 25 cm) | Beam | 40MPa | Concrete Rectangular | 250 | 375 | 937.5 | 6925 | 0.65 | 1588.3 | G300E | 4036645.45 | 31.67 | G300E | 2865853.02 | 22.49
394 | Story16 | B11 | 40 MPa RC Beam (37.5 cm x 25 cm) | Beam | 40MPa | Concrete Rectangular | 250 | 375 | 937.5 | 6925 | 0.65 | 1588.3 | G300E | 4036645.45 | 31.67 | G300E | 2865853.02 | 22.49
395 | Story16 | B12 | 40 MPa RC Beam (37.5 cm x 25 cm) | Beam | 40MPa | Concrete Rectangular | 250 | 375 | 937.5 | 6925 | 0.65 | 1588.3 | G300E | 4013981.82 | 31.5 | G300E | 3267188.24 | 25.64
396 | Story16 | B13 | 40 MPa RC Beam (37.5 cm x 25 cm) | Beam | 40MPa | Concrete Rectangular | 250 | 375 | 937.5 | 6925 | 0.65 | 1588.3 | G300E | 5457214.77 | 42.82 | G300E | 1878171.74 | 14.74
397 | Story16 | B14 | 40 MPa RC Beam (37.5 cm x 25 cm) | Beam | 40MPa | Concrete Rectangular | 250 | 375 | 937.5 | 6925 | 0.65 | 1588.3 | G300E | 5084523.86 | 39.9 | G300E | 1235866.98 | 9.7
398 | Story16 | B15 | 40 MPa RC Beam (37.5 cm x 25 cm) | Beam | 40MPa | Concrete Rectangular | 250 | 375 | 937.5 | 6925 | 0.65 | 1588.3 | G300E | 4918638.64 | 38.59 | G300E | 1791843.36 | 14.06
399 | Story16 | B16 | 40 MPa RC Beam (37.5 cm x 25 cm) | Beam | 40MPa | Concrete Rectangular | 250 | 375 | 937.5 | 7200 | 0.68 | 1651.38 | G300E | 5396869.57 | 42.35 | G300E | 2520592.04 | 19.78
400 | Story16 | B17 | 40 MPa RC Beam (37.5 cm x 25 cm) | Beam | 40MPa | Concrete Rectangular | 250 | 375 | 937.5 | 6925 | 0.65 | 1588.3 | G300E | 4250376.14 | 33.35 | G300E | 2360957.56 | 18.52
401 | Story16 | B18 | 40 MPa RC Beam (37.5 cm x 25 cm) | Beam | 40MPa | Concrete Rectangular | 250 | 375 | 937.5 | 7200 | 0.68 | 1651.38 | G300E | 5426295.65 | 42.58 | G300E | 2520592.04 | 19.78
402 | Story16 | B19 | 40 MPa RC Beam (37.5 cm x 25 cm) | Beam | 40MPa | Concrete Rectangular | 250 | 375 | 937.5 | 6925 | 0.65 | 1588.3 | G300E | 4968372.73 | 38.98 | G300E | 1235895.31 | 9.7
403 | Story16 | B2 | 40 MPa RC Beam (37.5 cm x 25 cm) | Beam | 40MPa | Concrete Rectangular | 250 | 375 | 937.5 | 6925 | 0.65 | 1588.3 | G300E | 3978412.5 | 31.22 | G300E | 3141279.15 | 24.65
404 | Story16 | B20 | 40 MPa RC Beam (37.5 cm x 25 cm) | Beam | 40MPa | Concrete Rectangular | 250 | 375 | 937.5 | 6925 | 0.65 | 1588.3 | G300E | 4967743.18 | 38.98 | G300E | 1235870.52 | 9.7
405 | Story16 | B21 | 40 MPa RC Beam (37.5 cm x 25 cm) | Beam | 40MPa | Concrete Rectangular | 250 | 375 | 937.5 | 6925 | 0.65 | 1588.3 | G300E | 5425107.95 | 42.57 | G300E | 1322157.59 | 10.37
406 | Story16 | B22 | 40 MPa RC Beam (37.5 cm x 25 cm) | Beam | 40MPa | Concrete Rectangular | 250 | 375 | 937.5 | 6925 | 0.65 | 1588.3 | G300E | 3665213.64 | 28.76 | G300E | 2849799.61 | 22.36
407 | Story16 | B23 | 40 MPa RC Beam (37.5 cm x 25 cm) | Beam | 40MPa | Concrete Rectangular | 250 | 375 | 937.5 | 6925 | 0.65 | 1588.3 | G300E | 3898145.45 | 30.59 | G300E | 2741203.02 | 21.51
408 | Story16 | B24 | 40 MPa RC Beam (37.5 cm x 25 cm) | Beam | 40MPa | Concrete Rectangular | 250 | 375 | 937.5 | 6925 | 0.65 | 1588.3 | G300E | 5732955.68 | 44.98 | G300E | 1910218.36 | 14.99
409 | Story16 | B25 | 40 MPa RC Beam (37.5 cm x 25 cm) | Beam | 40MPa | Concrete Rectangular | 250 | 375 | 937.5 | 6925 | 0.65 | 1588.3 | G300E | 4427907.95 | 34.74 | G300E | 2360957.56 | 18.52
410 | Story16 | B26 | 40 MPa RC Beam (37.5 cm x 25 cm) | Beam | 40MPa | Concrete Rectangular | 250 | 375 | 937.5 | 7200 | 0.68 | 1651.38 | G300E | 5364939.13 | 42.1 | G300E | 2520592.04 | 19.78
411 | Story16 | B3 | 40 MPa RC Beam (37.5 cm x 25 cm) | Beam | 40MPa | Concrete Rectangular | 250 | 375 | 937.5 | 6925 | 0.65 | 1588.3 | G300E | 5783319.32 | 45.38 | G300E | 1322209.53 | 10.37
412 | Story16 | B30 | 40 MPa RC Beam (37.5 cm x 25 cm) | Beam | 40MPa | Concrete Rectangular | 250 | 375 | 937.5 | 6925 | 0.65 | 1588.3 | G300E | 5219342.39 | 40.95 | G300E | 2424319.43 | 19.02
413 | Story16 | B31 | 40 MPa RC Beam (37.5 cm x 25 cm) | Beam | 40MPa | Concrete Rectangular | 250 | 375 | 937.5 | 6925 | 0.65 | 1588.3 | G300E | 4251320.45 | 33.36 | G300E | 2360957.56 | 18.52
414 | Story16 | B32 | 40 MPa RC Beam (37.5 cm x 25 cm) | Beam | 40MPa | Concrete Rectangular | 250 | 375 | 937.5 | 6925 | 0.65 | 1588.3 | G300E | 5732955.68 | 44.98 | G300E | 1910236.07 | 14.99
415 | Story16 | B33 | 40 MPa RC Beam (37.5 cm x 25 cm) | Beam | 40MPa | Concrete Rectangular | 250 | 375 | 937.5 | 6925 | 0.65 | 1588.3 | G300E | 3552525 | 27.87 | G300E | 2462943.93 | 19.33
416 | Story16 | B34 | 40 MPa RC Beam (37.5 cm x 25 cm) | Beam | 40MPa | Concrete Rectangular | 250 | 375 | 937.5 | 6925 | 0.65 | 1588.3 | G300E | 4014611.36 | 31.5 | G300E | 3267188.24 | 25.64
417 | Story16 | B35 | 40 MPa RC Beam (37.5 cm x 25 cm) | Beam | 40MPa | Concrete Rectangular | 250 | 375 | 937.5 | 6925 | 0.65 | 1588.3 | G300E | 5732955.68 | 44.98 | G300E | 1910234.89 | 14.99
418 | Story16 | B36 | 40 MPa RC Beam (37.5 cm x 25 cm) | Beam | 40MPa | Concrete Rectangular | 250 | 375 | 937.5 | 6925 | 0.65 | 1588.3 | G300E | 5130795.45 | 40.26 | G300E | 1792422.93 | 14.06
419 | Story16 | B37 | 40 MPa RC Beam (37.5 cm x 25 cm) | Beam | 40MPa | Concrete Rectangular | 250 | 375 | 937.5 | 7200 | 0.68 | 1651.38 | G300E | 5455408.7 | 42.81 | G300E | 2520592.04 | 19.78
420 | Story16 | B38 | 40 MPa RC Beam (37.5 cm x 25 cm) | Beam | 40MPa | Concrete Rectangular | 250 | 375 | 937.5 | 6925 | 0.65 | 1588.3 | G300E | 5246741.3 | 41.17 | G300E | 2424319.43 | 19.02
421 | Story16 | B4 | 40 MPa RC Beam (37.5 cm x 25 cm) | Beam | 40MPa | Concrete Rectangular | 250 | 375 | 937.5 | 6925 | 0.65 | 1588.3 | G300E | 3663954.55 | 28.75 | G300E | 2988929.15 | 23.45
422 | Story16 | B40 | 40 MPa RC Beam (37.5 cm x 25 cm) | Beam | 40MPa | Concrete Rectangular | 250 | 375 | 937.5 | 6925 | 0.65 | 1588.3 | G300E | 5219041.3 | 40.95 | G300E | 2424319.43 | 19.02
423 | Story16 | B41 | 40 MPa RC Beam (37.5 cm x 25 cm) | Beam | 40MPa | Concrete Rectangular | 250 | 375 | 937.5 | 6925 | 0.65 | 1588.3 | G300E | 5247042.39 | 41.17 | G300E | 2424319.43 | 19.02
424 | Story16 | B42 | 40 MPa RC Beam (37.5 cm x 25 cm) | Beam | 40MPa | Concrete Rectangular | 250 | 375 | 937.5 | 6925 | 0.65 | 1588.3 | G300E | 4967743.18 | 38.98 | G300E | 1792392.24 | 14.06
425 | Story16 | B43 | 40 MPa RC Beam (37.5 cm x 25 cm) | Beam | 40MPa | Concrete Rectangular | 250 | 375 | 937.5 | 6925 | 0.65 | 1588.3 | G300E | 5732955.68 | 44.98 | G300E | 1353720.25 | 10.62
426 | Story16 | B44 | 40 MPa RC Beam (37.5 cm x 25 cm) | Beam | 40MPa | Concrete Rectangular | 250 | 375 | 937.5 | 6925 | 0.65 | 1588.3 | G300E | 3664898.86 | 28.76 | G300E | 2988929.15 | 23.45
427 | Story16 | B45 | 40 MPa RC Beam (37.5 cm x 25 cm) | Beam | 40MPa | Concrete Rectangular | 250 | 375 | 937.5 | 6925 | 0.65 | 1588.3 | G300E | 4349529.55 | 34.13 | G300E | 3144112.11 | 24.67
428 | Story16 | B46 | 40 MPa RC Beam (37.5 cm x 25 cm) | Beam | 40MPa | Concrete Rectangular | 250 | 375 | 937.5 | 6925 | 0.65 | 1588.3 | G300E | 5833997.73 | 45.78 | G300E | 1878692.3 | 14.74
429 | Story16 | B47 | 40 MPa RC Beam (37.5 cm x 25 cm) | Beam | 40MPa | Concrete Rectangular | 250 | 375 | 937.5 | 6925 | 0.65 | 1588.3 | G300E | 5833997.73 | 45.78 | G300E | 1878675.77 | 14.74
430 | Story16 | B48 | 40 MPa RC Beam (37.5 cm x 25 cm) | Beam | 40MPa | Concrete Rectangular | 250 | 375 | 937.5 | 6925 | 0.65 | 1588.3 | G300E | 5130795.45 | 40.26 | G300E | 1792399.32 | 14.06
431 | Story16 | B49 | 40 MPa RC Beam (37.5 cm x 25 cm) | Beam | 40MPa | Concrete Rectangular | 250 | 375 | 937.5 | 6925 | 0.65 | 1588.3 | G300E | 5732955.68 | 44.98 | G300E | 1910243.15 | 14.99
432 | Story16 | B5 | 40 MPa RC Beam (37.5 cm x 25 cm) | Beam | 40MPa | Concrete Rectangular | 250 | 375 | 937.5 | 6925 | 0.65 | 1588.3 | G300E | 5732011.36 | 44.98 | G300E | 1353602.21 | 10.62
433 | Story16 | B50 | 40 MPa RC Beam (37.5 cm x 25 cm) | Beam | 40MPa | Concrete Rectangular | 250 | 375 | 937.5 | 6925 | 0.65 | 1588.3 | G300E | 4428222.73 | 34.75 | G300E | 2360957.56 | 18.52
434 | Story16 | B51 | 40 MPa RC Beam (37.5 cm x 25 cm) | Beam | 40MPa | Concrete Rectangular | 250 | 375 | 937.5 | 6925 | 0.65 | 1588.3 | G300E | 5732955.68 | 44.98 | G300E | 1910249.05 | 14.99
435 | Story16 | B52 | 40 MPa RC Beam (37.5 cm x 25 cm) | Beam | 40MPa | Concrete Rectangular | 250 | 375 | 937.5 | 6925 | 0.65 | 1588.3 | G300E | 5130165.91 | 40.25 | G300E | 1235875.24 | 9.7
436 | Story16 | B53 | 40 MPa RC Beam (37.5 cm x 25 cm) | Beam | 40MPa | Concrete Rectangular | 250 | 375 | 937.5 | 6925 | 0.65 | 1588.3 | G300E | 5424793.18 | 42.56 | G300E | 1878674.59 | 14.74
437 | Story16 | B54 | 40 MPa RC Beam (37.5 cm x 25 cm) | Beam | 40MPa | Concrete Rectangular | 250 | 375 | 937.5 | 6925 | 0.65 | 1588.3 | G300E | 5833997.73 | 45.78 | G300E | 1322154.05 | 10.37
438 | Story16 | B55 | 40 MPa RC Beam (37.5 cm x 25 cm) | Beam | 40MPa | Concrete Rectangular | 250 | 375 | 937.5 | 6925 | 0.65 | 1588.3 | G300E | 4036645.45 | 31.67 | G300E | 2865853.02 | 22.49
439 | Story16 | B56 | 40 MPa RC Beam (37.5 cm x 25 cm) | Beam | 40MPa | Concrete Rectangular | 250 | 375 | 937.5 | 6925 | 0.65 | 1588.3 | G300E | 4349529.55 | 34.13 | G300E | 3144112.11 | 24.67
440 | Story16 | B57 | 40 MPa RC Beam (37.5 cm x 25 cm) | Beam | 40MPa | Concrete Rectangular | 250 | 375 | 937.5 | 6925 | 0.65 | 1588.3 | G300E | 4014926.14 | 31.5 | G300E | 3267188.24 | 25.64
441 | Story16 | B58 | 40 MPa RC Beam (37.5 cm x 25 cm) | Beam | 40MPa | Concrete Rectangular | 250 | 375 | 937.5 | 6925 | 0.65 | 1588.3 | G300E | 3898145.45 | 30.59 | G300E | 2741203.02 | 21.51
442 | Story16 | B59 | 40 MPa RC Beam (37.5 cm x 25 cm) | Beam | 40MPa | Concrete Rectangular | 250 | 375 | 937.5 | 6925 | 0.65 | 1588.3 | G300E | 4014926.14 | 31.5 | G300E | 3267188.24 | 25.64
443 | Story16 | B6 | 40 MPa RC Beam (37.5 cm x 25 cm) | Beam | 40MPa | Concrete Rectangular | 250 | 375 | 937.5 | 6925 | 0.65 | 1588.3 | G300E | 3552210.23 | 27.87 | G300E | 2462943.93 | 19.33
444 | Story16 | B60 | 40 MPa RC Beam (37.5 cm x 25 cm) | Beam | 40MPa | Concrete Rectangular | 250 | 375 | 937.5 | 6925 | 0.65 | 1588.3 | G300E | 4349529.55 | 34.13 | G300E | 3144112.11 | 24.67
445 | Story16 | B7 | 40 MPa RC Beam (37.5 cm x 25 cm) | Beam | 40MPa | Concrete Rectangular | 250 | 375 | 937.5 | 6925 | 0.65 | 1588.3 | G300E | 5732955.68 | 44.98 | G300E | 1910240.79 | 14.99
446 | Story16 | B8 | 40 MPa RC Beam (37.5 cm x 25 cm) | Beam | 40MPa | Concrete Rectangular | 250 | 375 | 937.5 | 6925 | 0.65 | 1588.3 | G300E | 3665213.64 | 28.76 | G300E | 2849799.61 | 22.36
447 | Story16 | B9 | 40 MPa RC Beam (37.5 cm x 25 cm) | Beam | 40MPa | Concrete Rectangular | 250 | 375 | 937.5 | 6925 | 0.65 | 1588.3 | G300E | 5424793.18 | 42.56 | G300E | 1322174.12 | 10.37
448 | Story17 | B1 | 40 MPa RC Beam (37.5 cm x 25 cm) | Beam | 40MPa | Concrete Rectangular | 250 | 375 | 937.5 | 6937.5 | 0.65 | 1591.17 | G300E | 4218315.34 | 33.1 | G300E | 3427602.74 | 26.89
449 | Story17 | B10 | 40 MPa RC Beam (37.5 cm x 25 cm) | Beam | 40MPa | Concrete Rectangular | 250 | 375 | 937.5 | 6937.5 | 0.65 | 1591.17 | G300E | 4073573.86 | 31.96 | G300E | 3011352.74 | 23.63
450 | Story17 | B11 | 40 MPa RC Beam (37.5 cm x 25 cm) | Beam | 40MPa | Concrete Rectangular | 250 | 375 | 937.5 | 6937.5 | 0.65 | 1591.17 | G300E | 4073889.2 | 31.97 | G300E | 3011352.74 | 23.63
451 | Story17 | B12 | 40 MPa RC Beam (37.5 cm x 25 cm) | Beam | 40MPa | Concrete Rectangular | 250 | 375 | 937.5 | 6937.5 | 0.65 | 1591.17 | G300E | 3930093.75 | 30.84 | G300E | 3133705.01 | 24.59
452 | Story17 | B13 | 40 MPa RC Beam (37.5 cm x 25 cm) | Beam | 40MPa | Concrete Rectangular | 250 | 375 | 937.5 | 6937.5 | 0.65 | 1591.17 | G300E | 5514681.82 | 43.27 | G300E | 1883007 | 14.77
453 | Story17 | B14 | 40 MPa RC Beam (37.5 cm x 25 cm) | Beam | 40MPa | Concrete Rectangular | 250 | 375 | 937.5 | 6937.5 | 0.65 | 1591.17 | G300E | 5122082.39 | 40.19 | G300E | 1239664.63 | 9.73
454 | Story17 | B15 | 40 MPa RC Beam (37.5 cm x 25 cm) | Beam | 40MPa | Concrete Rectangular | 250 | 375 | 937.5 | 6937.5 | 0.65 | 1591.17 | G300E | 4871701.7 | 38.23 | G300E | 1796645.76 | 14.1
455 | Story17 | B16 | 40 MPa RC Beam (37.5 cm x 25 cm) | Beam | 40MPa | Concrete Rectangular | 250 | 375 | 937.5 | 7200 | 0.68 | 1651.38 | G300E | 5406573.91 | 42.42 | G300E | 2520592.04 | 19.78
456 | Story17 | B17 | 40 MPa RC Beam (37.5 cm x 25 cm) | Beam | 40MPa | Concrete Rectangular | 250 | 375 | 937.5 | 6937.5 | 0.65 | 1591.17 | G300E | 4277284.09 | 33.56 | G300E | 2365219.22 | 18.56
457 | Story17 | B18 | 40 MPa RC Beam (37.5 cm x 25 cm) | Beam | 40MPa | Concrete Rectangular | 250 | 375 | 937.5 | 7200 | 0.68 | 1651.38 | G300E | 5441321.74 | 42.69 | G300E | 2520592.04 | 19.78
458 | Story17 | B19 | 40 MPa RC Beam (37.5 cm x 25 cm) | Beam | 40MPa | Concrete Rectangular | 250 | 375 | 937.5 | 6937.5 | 0.65 | 1591.17 | G300E | 4920894.89 | 38.61 | G300E | 1239672.91 | 9.73
459 | Story17 | B2 | 40 MPa RC Beam (37.5 cm x 25 cm) | Beam | 40MPa | Concrete Rectangular | 250 | 375 | 937.5 | 6937.5 | 0.65 | 1591.17 | G300E | 4013974.43 | 31.5 | G300E | 3149787.4 | 24.71
460 | Story17 | B20 | 40 MPa RC Beam (37.5 cm x 25 cm) | Beam | 40MPa | Concrete Rectangular | 250 | 375 | 937.5 | 6937.5 | 0.65 | 1591.17 | G300E | 4920579.55 | 38.61 | G300E | 1239645.71 | 9.73
461 | Story17 | B21 | 40 MPa RC Beam (37.5 cm x 25 cm) | Beam | 40MPa | Concrete Rectangular | 250 | 375 | 937.5 | 6937.5 | 0.65 | 1591.17 | G300E | 5483147.73 | 43.02 | G300E | 1325954.91 | 10.4
462 | Story17 | B22 | 40 MPa RC Beam (37.5 cm x 25 cm) | Beam | 40MPa | Concrete Rectangular | 250 | 375 | 937.5 | 6937.5 | 0.65 | 1591.17 | G300E | 3693588.07 | 28.98 | G300E | 2854943.65 | 22.4
463 | Story17 | B23 | 40 MPa RC Beam (37.5 cm x 25 cm) | Beam | 40MPa | Concrete Rectangular | 250 | 375 | 937.5 | 6937.5 | 0.65 | 1591.17 | G300E | 3891937.5 | 30.54 | G300E | 2459821.49 | 19.3
464 | Story17 | B24 | 40 MPa RC Beam (37.5 cm x 25 cm) | Beam | 40MPa | Concrete Rectangular | 250 | 375 | 937.5 | 6937.5 | 0.65 | 1591.17 | G300E | 5797857.95 | 45.49 | G300E | 1912299.41 | 15
465 | Story17 | B25 | 40 MPa RC Beam (37.5 cm x 25 cm) | Beam | 40MPa | Concrete Rectangular | 250 | 375 | 937.5 | 6937.5 | 0.65 | 1591.17 | G300E | 4455136.36 | 34.96 | G300E | 2365219.22 | 18.56
466 | Story17 | B26 | 40 MPa RC Beam (37.5 cm x 25 cm) | Beam | 40MPa | Concrete Rectangular | 250 | 375 | 937.5 | 7200 | 0.68 | 1651.38 | G300E | 5378086.96 | 42.2 | G300E | 2520592.04 | 19.78
467 | Story17 | B3 | 40 MPa RC Beam (37.5 cm x 25 cm) | Beam | 40MPa | Concrete Rectangular | 250 | 375 | 937.5 | 6937.5 | 0.65 | 1591.17 | G300E | 5834752.84 | 45.78 | G300E | 1326038.87 | 10.4
468 | Story17 | B30 | 40 MPa RC Beam (37.5 cm x 25 cm) | Beam | 40MPa | Concrete Rectangular | 250 | 375 | 937.5 | 6937.5 | 0.65 | 1591.17 | G300E | 5242638.59 | 41.14 | G300E | 2428695.46 | 19.06
469 | Story17 | B31 | 40 MPa RC Beam (37.5 cm x 25 cm) | Beam | 40MPa | Concrete Rectangular | 250 | 375 | 937.5 | 6937.5 | 0.65 | 1591.17 | G300E | 4277914.77 | 33.57 | G300E | 2365219.22 | 18.56
470 | Story17 | B32 | 40 MPa RC Beam (37.5 cm x 25 cm) | Beam | 40MPa | Concrete Rectangular | 250 | 375 | 937.5 | 6937.5 | 0.65 | 1591.17 | G300E | 5798173.3 | 45.49 | G300E | 1912318.33 | 15
471 | Story17 | B33 | 40 MPa RC Beam (37.5 cm x 25 cm) | Beam | 40MPa | Concrete Rectangular | 250 | 375 | 937.5 | 6937.5 | 0.65 | 1591.17 | G300E | 3569028.41 | 28 | G300E | 2459821.49 | 19.3
472 | Story17 | B34 | 40 MPa RC Beam (37.5 cm x 25 cm) | Beam | 40MPa | Concrete Rectangular | 250 | 375 | 937.5 | 6937.5 | 0.65 | 1591.17 | G300E | 3931355.11 | 30.85 | G300E | 3133705.01 | 24.59
473 | Story17 | B35 | 40 MPa RC Beam (37.5 cm x 25 cm) | Beam | 40MPa | Concrete Rectangular | 250 | 375 | 937.5 | 6937.5 | 0.65 | 1591.17 | G300E | 5797857.95 | 45.49 | G300E | 1912312.41 | 15
474 | Story17 | B36 | 40 MPa RC Beam (37.5 cm x 25 cm) | Beam | 40MPa | Concrete Rectangular | 250 | 375 | 937.5 | 6937.5 | 0.65 | 1591.17 | G300E | 5166860.8 | 40.54 | G300E | 1797201.55 | 14.1
475 | Story17 | B37 | 40 MPa RC Beam (37.5 cm x 25 cm) | Beam | 40MPa | Concrete Rectangular | 250 | 375 | 937.5 | 7200 | 0.68 | 1651.38 | G300E | 5464486.96 | 42.88 | G300E | 2520592.04 | 19.78
476 | Story17 | B38 | 40 MPa RC Beam (37.5 cm x 25 cm) | Beam | 40MPa | Concrete Rectangular | 250 | 375 | 937.5 | 6937.5 | 0.65 | 1591.17 | G300E | 5264657.61 | 41.31 | G300E | 2428695.46 | 19.06
477 | Story17 | B4 | 40 MPa RC Beam (37.5 cm x 25 cm) | Beam | 40MPa | Concrete Rectangular | 250 | 375 | 937.5 | 6937.5 | 0.65 | 1591.17 | G300E | 3692326.7 | 28.97 | G300E | 2994324.33 | 23.49
478 | Story17 | B40 | 40 MPa RC Beam (37.5 cm x 25 cm) | Beam | 40MPa | Concrete Rectangular | 250 | 375 | 937.5 | 6937.5 | 0.65 | 1591.17 | G300E | 5242940.22 | 41.14 | G300E | 2428695.46 | 19.06
479 | Story17 | B41 | 40 MPa RC Beam (37.5 cm x 25 cm) | Beam | 40MPa | Concrete Rectangular | 250 | 375 | 937.5 | 6937.5 | 0.65 | 1591.17 | G300E | 5265260.87 | 41.31 | G300E | 2428695.46 | 19.06
480 | Story17 | B42 | 40 MPa RC Beam (37.5 cm x 25 cm) | Beam | 40MPa | Concrete Rectangular | 250 | 375 | 937.5 | 6937.5 | 0.65 | 1591.17 | G300E | 4920579.55 | 38.61 | G300E | 1797171.99 | 14.1
481 | Story17 | B43 | 40 MPa RC Beam (37.5 cm x 25 cm) | Beam | 40MPa | Concrete Rectangular | 250 | 375 | 937.5 | 6937.5 | 0.65 | 1591.17 | G300E | 5798173.3 | 45.49 | G300E | 1354794.42 | 10.63
482 | Story17 | B44 | 40 MPa RC Beam (37.5 cm x 25 cm) | Beam | 40MPa | Concrete Rectangular | 250 | 375 | 937.5 | 6937.5 | 0.65 | 1591.17 | G300E | 3693588.07 | 28.98 | G300E | 2994324.33 | 23.49
483 | Story17 | B45 | 40 MPa RC Beam (37.5 cm x 25 cm) | Beam | 40MPa | Concrete Rectangular | 250 | 375 | 937.5 | 6937.5 | 0.65 | 1591.17 | G300E | 4274761.36 | 33.54 | G300E | 3290114.11 | 25.82
484 | Story17 | B46 | 40 MPa RC Beam (37.5 cm x 25 cm) | Beam | 40MPa | Concrete Rectangular | 250 | 375 | 937.5 | 6937.5 | 0.65 | 1591.17 | G300E | 5885207.39 | 46.18 | G300E | 1883490.65 | 14.78
485 | Story17 | B47 | 40 MPa RC Beam (37.5 cm x 25 cm) | Beam | 40MPa | Concrete Rectangular | 250 | 375 | 937.5 | 6937.5 | 0.65 | 1591.17 | G300E | 5884892.05 | 46.18 | G300E | 1883477.64 | 14.78
486 | Story17 | B48 | 40 MPa RC Beam (37.5 cm x 25 cm) | Beam | 40MPa | Concrete Rectangular | 250 | 375 | 937.5 | 6937.5 | 0.65 | 1591.17 | G300E | 5166860.8 | 40.54 | G300E | 1797179.08 | 14.1
487 | Story17 | B49 | 40 MPa RC Beam (37.5 cm x 25 cm) | Beam | 40MPa | Concrete Rectangular | 250 | 375 | 937.5 | 6937.5 | 0.65 | 1591.17 | G300E | 5798173.3 | 45.49 | G300E | 1912323.06 | 15
488 | Story17 | B5 | 40 MPa RC Beam (37.5 cm x 25 cm) | Beam | 40MPa | Concrete Rectangular | 250 | 375 | 937.5 | 6937.5 | 0.65 | 1591.17 | G300E | 5797542.61 | 45.49 | G300E | 1354680.89 | 10.63
489 | Story17 | B50 | 40 MPa RC Beam (37.5 cm x 25 cm) | Beam | 40MPa | Concrete Rectangular | 250 | 375 | 937.5 | 6937.5 | 0.65 | 1591.17 | G300E | 4455767.05 | 34.96 | G300E | 2365219.22 | 18.56
490 | Story17 | B51 | 40 MPa RC Beam (37.5 cm x 25 cm) | Beam | 40MPa | Concrete Rectangular | 250 | 375 | 937.5 | 6937.5 | 0.65 | 1591.17 | G300E | 5798488.64 | 45.5 | G300E | 1912326.61 | 15
491 | Story17 | B52 | 40 MPa RC Beam (37.5 cm x 25 cm) | Beam | 40MPa | Concrete Rectangular | 250 | 375 | 937.5 | 6937.5 | 0.65 | 1591.17 | G300E | 5166860.8 | 40.54 | G300E | 1239651.63 | 9.73
492 | Story17 | B53 | 40 MPa RC Beam (37.5 cm x 25 cm) | Beam | 40MPa | Concrete Rectangular | 250 | 375 | 937.5 | 6937.5 | 0.65 | 1591.17 | G300E | 5483147.73 | 43.02 | G300E | 1883474.09 | 14.78
493 | Story17 | B54 | 40 MPa RC Beam (37.5 cm x 25 cm) | Beam | 40MPa | Concrete Rectangular | 250 | 375 | 937.5 | 6937.5 | 0.65 | 1591.17 | G300E | 5884892.05 | 46.18 | G300E | 1325950.18 | 10.4
494 | Story17 | B55 | 40 MPa RC Beam (37.5 cm x 25 cm) | Beam | 40MPa | Concrete Rectangular | 250 | 375 | 937.5 | 6937.5 | 0.65 | 1591.17 | G300E | 4073573.86 | 31.96 | G300E | 3011352.74 | 23.63
495 | Story17 | B56 | 40 MPa RC Beam (37.5 cm x 25 cm) | Beam | 40MPa | Concrete Rectangular | 250 | 375 | 937.5 | 6937.5 | 0.65 | 1591.17 | G300E | 4274761.36 | 33.54 | G300E | 3290114.11 | 25.82
496 | Story17 | B57 | 40 MPa RC Beam (37.5 cm x 25 cm) | Beam | 40MPa | Concrete Rectangular | 250 | 375 | 937.5 | 6937.5 | 0.65 | 1591.17 | G300E | 3931039.77 | 30.84 | G300E | 3133705.01 | 24.59
497 | Story17 | B58 | 40 MPa RC Beam (37.5 cm x 25 cm) | Beam | 40MPa | Concrete Rectangular | 250 | 375 | 937.5 | 6937.5 | 0.65 | 1591.17 | G300E | 3891937.5 | 30.54 | G300E | 2459821.49 | 19.3
498 | Story17 | B59 | 40 MPa RC Beam (37.5 cm x 25 cm) | Beam | 40MPa | Concrete Rectangular | 250 | 375 | 937.5 | 6937.5 | 0.65 | 1591.17 | G300E | 3931039.77 | 30.84 | G300E | 3133705.01 | 24.59
499 | Story17 | B6 | 40 MPa RC Beam (37.5 cm x 25 cm) | Beam | 40MPa | Concrete Rectangular | 250 | 375 | 937.5 | 6937.5 | 0.65 | 1591.17 | G300E | 3568713.07 | 28 | G300E | 2459821.49 | 19.3
500 | Story17 | B60 | 40 MPa RC Beam (37.5 cm x 25 cm) | Beam | 40MPa | Concrete Rectangular | 250 | 375 | 937.5 | 6937.5 | 0.65 | 1591.17 | G300E | 4274761.36 | 33.54 | G300E | 3290114.11 | 25.82
501 | Story17 | B7 | 40 MPa RC Beam (37.5 cm x 25 cm) | Beam | 40MPa | Concrete Rectangular | 250 | 375 | 937.5 | 6937.5 | 0.65 | 1591.17 | G300E | 5797857.95 | 45.49 | G300E | 1912315.96 | 15
502 | Story17 | B8 | 40 MPa RC Beam (37.5 cm x 25 cm) | Beam | 40MPa | Concrete Rectangular | 250 | 375 | 937.5 | 6937.5 | 0.65 | 1591.17 | G300E | 3693588.07 | 28.98 | G300E | 2854943.65 | 22.4
503 | Story17 | B9 | 40 MPa RC Beam (37.5 cm x 25 cm) | Beam | 40MPa | Concrete Rectangular | 250 | 375 | 937.5 | 6937.5 | 0.65 | 1591.17 | G300E | 5483463.07 | 43.03 | G300E | 1325967.92 | 10.4
504 | Story18 | B1 | 40 MPa RC Beam (37.5 cm x 25 cm) | Beam | 40MPa | Concrete Rectangular | 250 | 375 | 937.5 | 6937.5 | 0.65 | 1591.17 | G300E | 4200656.25 | 32.96 | G300E | 3422872.63 | 26.86
505 | Story18 | B10 | 40 MPa RC Beam (37.5 cm x 25 cm) | Beam | 40MPa | Concrete Rectangular | 250 | 375 | 937.5 | 6937.5 | 0.65 | 1591.17 | G300E | 3998838.07 | 31.38 | G300E | 3146949.33 | 24.69
506 | Story18 | B11 | 40 MPa RC Beam (37.5 cm x 25 cm) | Beam | 40MPa | Concrete Rectangular | 250 | 375 | 937.5 | 6937.5 | 0.65 | 1591.17 | G300E | 3998838.07 | 31.38 | G300E | 3146949.33 | 24.69
507 | Story18 | B12 | 40 MPa RC Beam (37.5 cm x 25 cm) | Beam | 40MPa | Concrete Rectangular | 250 | 375 | 937.5 | 6937.5 | 0.65 | 1591.17 | G300E | 3816255.68 | 29.94 | G300E | 3127082.86 | 24.54
508 | Story18 | B13 | 40 MPa RC Beam (37.5 cm x 25 cm) | Beam | 40MPa | Concrete Rectangular | 250 | 375 | 937.5 | 6937.5 | 0.65 | 1591.17 | G300E | 5427963.07 | 42.59 | G300E | 1882538.71 | 14.77
509 | Story18 | B14 | 40 MPa RC Beam (37.5 cm x 25 cm) | Beam | 40MPa | Concrete Rectangular | 250 | 375 | 937.5 | 6937.5 | 0.65 | 1591.17 | G300E | 5024011.36 | 39.42 | G300E | 1206832.92 | 9.47
510 | Story18 | B15 | 40 MPa RC Beam (37.5 cm x 25 cm) | Beam | 40MPa | Concrete Rectangular | 250 | 375 | 937.5 | 6937.5 | 0.65 | 1591.17 | G300E | 4874539.77 | 38.25 | G300E | 1763816.41 | 13.84
511 | Story18 | B16 | 40 MPa RC Beam (37.5 cm x 25 cm) | Beam | 40MPa | Concrete Rectangular | 250 | 375 | 937.5 | 7200 | 0.68 | 1651.38 | G300E | 5293252.17 | 41.53 | G300E | 2520592.04 | 19.78
512 | Story18 | B17 | 40 MPa RC Beam (37.5 cm x 25 cm) | Beam | 40MPa | Concrete Rectangular | 250 | 375 | 937.5 | 6937.5 | 0.65 | 1591.17 | G300E | 4288321.02 | 33.65 | G300E | 2365219.22 | 18.56
513 | Story18 | B18 | 40 MPa RC Beam (37.5 cm x 25 cm) | Beam | 40MPa | Concrete Rectangular | 250 | 375 | 937.5 | 7200 | 0.68 | 1651.38 | G300E | 5346156.52 | 41.95 | G300E | 2520592.04 | 19.78
514 | Story18 | B19 | 40 MPa RC Beam (37.5 cm x 25 cm) | Beam | 40MPa | Concrete Rectangular | 250 | 375 | 937.5 | 6937.5 | 0.65 | 1591.17 | G300E | 4834806.82 | 37.94 | G300E | 1206810.45 | 9.47
515 | Story18 | B2 | 40 MPa RC Beam (37.5 cm x 25 cm) | Beam | 40MPa | Concrete Rectangular | 250 | 375 | 937.5 | 6937.5 | 0.65 | 1591.17 | G300E | 4028480.11 | 31.61 | G300E | 3144111.26 | 24.67
516 | Story18 | B20 | 40 MPa RC Beam (37.5 cm x 25 cm) | Beam | 40MPa | Concrete Rectangular | 250 | 375 | 937.5 | 6937.5 | 0.65 | 1591.17 | G300E | 4834806.82 | 37.94 | G300E | 1206786.8 | 9.47
517 | Story18 | B21 | 40 MPa RC Beam (37.5 cm x 25 cm) | Beam | 40MPa | Concrete Rectangular | 250 | 375 | 937.5 | 6937.5 | 0.65 | 1591.17 | G300E | 5484093.75 | 43.03 | G300E | 1325452.34 | 10.4
518 | Story18 | B22 | 40 MPa RC Beam (37.5 cm x 25 cm) | Beam | 40MPa | Concrete Rectangular | 250 | 375 | 937.5 | 6937.5 | 0.65 | 1591.17 | G300E | 3705255.68 | 29.07 | G300E | 2848321.49 | 22.35
519 | Story18 | B23 | 40 MPa RC Beam (37.5 cm x 25 cm) | Beam | 40MPa | Concrete Rectangular | 250 | 375 | 937.5 | 6937.5 | 0.65 | 1591.17 | G300E | 3680028.41 | 28.87 | G300E | 1883378.31 | 14.78
520 | Story18 | B24 | 40 MPa RC Beam (37.5 cm x 25 cm) | Beam | 40MPa | Concrete Rectangular | 250 | 375 | 937.5 | 6937.5 | 0.65 | 1591.17 | G300E | 5794389.2 | 45.46 | G300E | 1909924.89 | 14.99
521 | Story18 | B25 | 40 MPa RC Beam (37.5 cm x 25 cm) | Beam | 40MPa | Concrete Rectangular | 250 | 375 | 937.5 | 6937.5 | 0.65 | 1591.17 | G300E | 4466803.98 | 35.05 | G300E | 2365219.22 | 18.56
522 | Story18 | B26 | 40 MPa RC Beam (37.5 cm x 25 cm) | Beam | 40MPa | Concrete Rectangular | 250 | 375 | 937.5 | 7200 | 0.68 | 1651.38 | G300E | 5276660.87 | 41.4 | G300E | 2520592.04 | 19.78
523 | Story18 | B3 | 40 MPa RC Beam (37.5 cm x 25 cm) | Beam | 40MPa | Concrete Rectangular | 250 | 375 | 937.5 | 6937.5 | 0.65 | 1591.17 | G300E | 5730059.66 | 44.96 | G300E | 1325568.23 | 10.4
524 | Story18 | B30 | 40 MPa RC Beam (37.5 cm x 25 cm) | Beam | 40MPa | Concrete Rectangular | 250 | 375 | 937.5 | 6937.5 | 0.65 | 1591.17 | G300E | 5150641.3 | 40.41 | G300E | 2428695.46 | 19.06
525 | Story18 | B31 | 40 MPa RC Beam (37.5 cm x 25 cm) | Beam | 40MPa | Concrete Rectangular | 250 | 375 | 937.5 | 6937.5 | 0.65 | 1591.17 | G300E | 4288636.36 | 33.65 | G300E | 2365219.22 | 18.56
526 | Story18 | B32 | 40 MPa RC Beam (37.5 cm x 25 cm) | Beam | 40MPa | Concrete Rectangular | 250 | 375 | 937.5 | 6937.5 | 0.65 | 1591.17 | G300E | 5794704.55 | 45.47 | G300E | 1909943.81 | 14.99
527 | Story18 | B33 | 40 MPa RC Beam (37.5 cm x 25 cm) | Beam | 40MPa | Concrete Rectangular | 250 | 375 | 937.5 | 6937.5 | 0.65 | 1591.17 | G300E | 3569028.41 | 28 | G300E | 1883378.31 | 14.78
528 | Story18 | B34 | 40 MPa RC Beam (37.5 cm x 25 cm) | Beam | 40MPa | Concrete Rectangular | 250 | 375 | 937.5 | 6937.5 | 0.65 | 1591.17 | G300E | 3818463.07 | 29.96 | G300E | 3127082.86 | 24.54
529 | Story18 | B35 | 40 MPa RC Beam (37.5 cm x 25 cm) | Beam | 40MPa | Concrete Rectangular | 250 | 375 | 937.5 | 6937.5 | 0.65 | 1591.17 | G300E | 5794704.55 | 45.47 | G300E | 1909937.9 | 14.99
530 | Story18 | B36 | 40 MPa RC Beam (37.5 cm x 25 cm) | Beam | 40MPa | Concrete Rectangular | 250 | 375 | 937.5 | 6937.5 | 0.65 | 1591.17 | G300E | 5066897.73 | 39.76 | G300E | 1764346.18 | 13.84
531 | Story18 | B37 | 40 MPa RC Beam (37.5 cm x 25 cm) | Beam | 40MPa | Concrete Rectangular | 250 | 375 | 937.5 | 7200 | 0.68 | 1651.38 | G300E | 5354608.7 | 42.01 | G300E | 2520592.04 | 19.78
532 | Story18 | B38 | 40 MPa RC Beam (37.5 cm x 25 cm) | Beam | 40MPa | Concrete Rectangular | 250 | 375 | 937.5 | 6937.5 | 0.65 | 1591.17 | G300E | 5157578.8 | 40.47 | G300E | 2428695.46 | 19.06
533 | Story18 | B4 | 40 MPa RC Beam (37.5 cm x 25 cm) | Beam | 40MPa | Concrete Rectangular | 250 | 375 | 937.5 | 6937.5 | 0.65 | 1591.17 | G300E | 3703994.32 | 29.06 | G300E | 2987702.17 | 23.44
534 | Story18 | B40 | 40 MPa RC Beam (37.5 cm x 25 cm) | Beam | 40MPa | Concrete Rectangular | 250 | 375 | 937.5 | 6937.5 | 0.65 | 1591.17 | G300E | 5151244.57 | 40.42 | G300E | 2428695.46 | 19.06
535 | Story18 | B41 | 40 MPa RC Beam (37.5 cm x 25 cm) | Beam | 40MPa | Concrete Rectangular | 250 | 375 | 937.5 | 6937.5 | 0.65 | 1591.17 | G300E | 5159690.22 | 40.48 | G300E | 2428695.46 | 19.06
536 | Story18 | B42 | 40 MPa RC Beam (37.5 cm x 25 cm) | Beam | 40MPa | Concrete Rectangular | 250 | 375 | 937.5 | 6937.5 | 0.65 | 1591.17 | G300E | 4834806.82 | 37.94 | G300E | 1764311.89 | 13.84
537 | Story18 | B43 | 40 MPa RC Beam (37.5 cm x 25 cm) | Beam | 40MPa | Concrete Rectangular | 250 | 375 | 937.5 | 6937.5 | 0.65 | 1591.17 | G300E | 5794704.55 | 45.47 | G300E | 1909941.45 | 14.99
538 | Story18 | B44 | 40 MPa RC Beam (37.5 cm x 25 cm) | Beam | 40MPa | Concrete Rectangular | 250 | 375 | 937.5 | 6937.5 | 0.65 | 1591.17 | G300E | 3705255.68 | 29.07 | G300E | 2987702.17 | 23.44
539 | Story18 | B45 | 40 MPa RC Beam (37.5 cm x 25 cm) | Beam | 40MPa | Concrete Rectangular | 250 | 375 | 937.5 | 6937.5 | 0.65 | 1591.17 | G300E | 4255840.91 | 33.39 | G300E | 3286330.01 | 25.79
540 | Story18 | B46 | 40 MPa RC Beam (37.5 cm x 25 cm) | Beam | 40MPa | Concrete Rectangular | 250 | 375 | 937.5 | 6937.5 | 0.65 | 1591.17 | G300E | 5778937.5 | 45.34 | G300E | 1882988.08 | 14.77
541 | Story18 | B47 | 40 MPa RC Beam (37.5 cm x 25 cm) | Beam | 40MPa | Concrete Rectangular | 250 | 375 | 937.5 | 6937.5 | 0.65 | 1591.17 | G300E | 5778937.5 | 45.34 | G300E | 1882975.07 | 14.77
542 | Story18 | B48 | 40 MPa RC Beam (37.5 cm x 25 cm) | Beam | 40MPa | Concrete Rectangular | 250 | 375 | 937.5 | 6937.5 | 0.65 | 1591.17 | G300E | 5066897.73 | 39.76 | G300E | 1764324.9 | 13.84
543 | Story18 | B49 | 40 MPa RC Beam (37.5 cm x 25 cm) | Beam | 40MPa | Concrete Rectangular | 250 | 375 | 937.5 | 6937.5 | 0.65 | 1591.17 | G300E | 5794704.55 | 45.47 | G300E | 1909949.72 | 14.99
544 | Story18 | B5 | 40 MPa RC Beam (37.5 cm x 25 cm) | Beam | 40MPa | Concrete Rectangular | 250 | 375 | 937.5 | 6937.5 | 0.65 | 1591.17 | G300E | 5794389.2 | 45.46 | G300E | 1909832.65 | 14.99
545 | Story18 | B50 | 40 MPa RC Beam (37.5 cm x 25 cm) | Beam | 40MPa | Concrete Rectangular | 250 | 375 | 937.5 | 6937.5 | 0.65 | 1591.17 | G300E | 4466488.64 | 35.05 | G300E | 2365219.22 | 18.56
546 | Story18 | B51 | 40 MPa RC Beam (37.5 cm x 25 cm) | Beam | 40MPa | Concrete Rectangular | 250 | 375 | 937.5 | 6937.5 | 0.65 | 1591.17 | G300E | 5794704.55 | 45.47 | G300E | 1909955.64 | 14.99
547 | Story18 | B52 | 40 MPa RC Beam (37.5 cm x 25 cm) | Beam | 40MPa | Concrete Rectangular | 250 | 375 | 937.5 | 6937.5 | 0.65 | 1591.17 | G300E | 5066582.39 | 39.75 | G300E | 1206790.34 | 9.47
548 | Story18 | B53 | 40 MPa RC Beam (37.5 cm x 25 cm) | Beam | 40MPa | Concrete Rectangular | 250 | 375 | 937.5 | 6937.5 | 0.65 | 1591.17 | G300E | 5484093.75 | 43.03 | G300E | 1882972.7 | 14.77
549 | Story18 | B54 | 40 MPa RC Beam (37.5 cm x 25 cm) | Beam | 40MPa | Concrete Rectangular | 250 | 375 | 937.5 | 6937.5 | 0.65 | 1591.17 | G300E | 5779252.84 | 45.35 | G300E | 1325447.61 | 10.4
550 | Story18 | B55 | 40 MPa RC Beam (37.5 cm x 25 cm) | Beam | 40MPa | Concrete Rectangular | 250 | 375 | 937.5 | 6937.5 | 0.65 | 1591.17 | G300E | 4087764.2 | 32.07 | G300E | 3007568.65 | 23.6
551 | Story18 | B56 | 40 MPa RC Beam (37.5 cm x 25 cm) | Beam | 40MPa | Concrete Rectangular | 250 | 375 | 937.5 | 6937.5 | 0.65 | 1591.17 | G300E | 4255840.91 | 33.39 | G300E | 3286330.01 | 25.79
552 | Story18 | B57 | 40 MPa RC Beam (37.5 cm x 25 cm) | Beam | 40MPa | Concrete Rectangular | 250 | 375 | 937.5 | 6937.5 | 0.65 | 1591.17 | G300E | 3818463.07 | 29.96 | G300E | 3127082.86 | 24.54
553 | Story18 | B58 | 40 MPa RC Beam (37.5 cm x 25 cm) | Beam | 40MPa | Concrete Rectangular | 250 | 375 | 937.5 | 6937.5 | 0.65 | 1591.17 | G300E | 3680028.41 | 28.87 | G300E | 1883378.31 | 14.78
554 | Story18 | B59 | 40 MPa RC Beam (37.5 cm x 25 cm) | Beam | 40MPa | Concrete Rectangular | 250 | 375 | 937.5 | 6937.5 | 0.65 | 1591.17 | G300E | 3818463.07 | 29.96 | G300E | 3127082.86 | 24.54
555 | Story18 | B6 | 40 MPa RC Beam (37.5 cm x 25 cm) | Beam | 40MPa | Concrete Rectangular | 250 | 375 | 937.5 | 6937.5 | 0.65 | 1591.17 | G300E | 3569028.41 | 28 | G300E | 1883378.31 | 14.78
556 | Story18 | B60 | 40 MPa RC Beam (37.5 cm x 25 cm) | Beam | 40MPa | Concrete Rectangular | 250 | 375 | 937.5 | 6937.5 | 0.65 | 1591.17 | G300E | 4255840.91 | 33.39 | G300E | 3286330.01 | 25.79
557 | Story18 | B7 | 40 MPa RC Beam (37.5 cm x 25 cm) | Beam | 40MPa | Concrete Rectangular | 250 | 375 | 937.5 | 6937.5 | 0.65 | 1591.17 | G300E | 5794704.55 | 45.47 | G300E | 1909946.18 | 14.99
558 | Story18 | B8 | 40 MPa RC Beam (37.5 cm x 25 cm) | Beam | 40MPa | Concrete Rectangular | 250 | 375 | 937.5 | 6937.5 | 0.65 | 1591.17 | G300E | 3705255.68 | 29.07 | G300E | 2848321.49 | 22.35
559 | Story18 | B9 | 40 MPa RC Beam (37.5 cm x 25 cm) | Beam | 40MPa | Concrete Rectangular | 250 | 375 | 937.5 | 6937.5 | 0.65 | 1591.17 | G300E | 5484093.75 | 43.03 | G300E | 1325465.35 | 10.4
560 | Story19 | B1 | 40 MPa RC Beam (40 cm x 25 cm) | Beam | 40MPa | Concrete Rectangular | 250 | 400 | 1000 | 6962.5 | 0.7 | 1703.36 | G300E | 4351878.98 | 34.15 | G300E | 3780115.95 | 29.66
561 | Story19 | B10 | 40 MPa RC Beam (40 cm x 25 cm) | Beam | 40MPa | Concrete Rectangular | 250 | 400 | 1000 | 6962.5 | 0.7 | 1703.36 | G300E | 4227819.89 | 33.17 | G300E | 3599196.02 | 28.24
562 | Story19 | B11 | 40 MPa RC Beam (40 cm x 25 cm) | Beam | 40MPa | Concrete Rectangular | 250 | 400 | 1000 | 6962.5 | 0.7 | 1703.36 | G300E | 4227819.89 | 33.17 | G300E | 3599196.02 | 28.24
563 | Story19 | B12 | 40 MPa RC Beam (40 cm x 25 cm) | Beam | 40MPa | Concrete Rectangular | 250 | 400 | 1000 | 6962.5 | 0.7 | 1703.36 | G300E | 3960713.07 | 31.08 | G300E | 3566915.33 | 27.99
564 | Story19 | B13 | 40 MPa RC Beam (40 cm x 25 cm) | Beam | 40MPa | Concrete Rectangular | 250 | 400 | 1000 | 6962.5 | 0.7 | 1703.36 | G300E | 5610192.61 | 44.02 | G300E | 1435456.09 | 11.26
565 | Story19 | B14 | 40 MPa RC Beam (40 cm x 25 cm) | Beam | 40MPa | Concrete Rectangular | 250 | 400 | 1000 | 6962.5 | 0.7 | 1703.36 | G300E | 5255105.11 | 41.23 | G300E | 1319327.92 | 10.35
566 | Story19 | B15 | 40 MPa RC Beam (40 cm x 25 cm) | Beam | 40MPa | Concrete Rectangular | 250 | 400 | 1000 | 6962.5 | 0.7 | 1703.36 | G300E | 5117121.02 | 40.15 | G300E | 1906162.87 | 14.96
567 | Story19 | B16 | 40 MPa RC Beam (40 cm x 25 cm) | Beam | 40MPa | Concrete Rectangular | 250 | 400 | 1000 | 7200 | 0.72 | 1761.47 | G300E | 5516452.17 | 43.28 | G300E | 2690092.8 | 21.11
568 | Story19 | B17 | 40 MPa RC Beam (40 cm x 25 cm) | Beam | 40MPa | Concrete Rectangular | 250 | 400 | 1000 | 6962.5 | 0.7 | 1703.36 | G300E | 4550310.23 | 35.7 | G300E | 2572755.15 | 20.19
569 | Story19 | B18 | 40 MPa RC Beam (40 cm x 25 cm) | Beam | 40MPa | Concrete Rectangular | 250 | 400 | 1000 | 7200 | 0.72 | 1761.47 | G300E | 5562156.52 | 43.64 | G300E | 2690343.23 | 21.11
570 | Story19 | B19 | 40 MPa RC Beam (40 cm x 25 cm) | Beam | 40MPa | Concrete Rectangular | 250 | 400 | 1000 | 6962.5 | 0.7 | 1703.36 | G300E | 5065535.23 | 39.75 | G300E | 1319272.22 | 10.35
571 | Story19 | B2 | 40 MPa RC Beam (40 cm x 25 cm) | Beam | 40MPa | Concrete Rectangular | 250 | 400 | 1000 | 6962.5 | 0.7 | 1703.36 | G300E | 4176867.05 | 32.77 | G300E | 3634219.92 | 28.52
572 | Story19 | B20 | 40 MPa RC Beam (40 cm x 25 cm) | Beam | 40MPa | Concrete Rectangular | 250 | 400 | 1000 | 6962.5 | 0.7 | 1703.36 | G300E | 5064902.27 | 39.74 | G300E | 1319248.17 | 10.35
573 | Story19 | B21 | 40 MPa RC Beam (40 cm x 25 cm) | Beam | 40MPa | Concrete Rectangular | 250 | 400 | 1000 | 6962.5 | 0.7 | 1703.36 | G300E | 5661145.45 | 44.42 | G300E | 1435761.18 | 11.27
574 | Story19 | B22 | 40 MPa RC Beam (40 cm x 25 cm) | Beam | 40MPa | Concrete Rectangular | 250 | 400 | 1000 | 6962.5 | 0.7 | 1703.36 | G300E | 3864820.45 | 30.32 | G300E | 3273224.42 | 25.68
575 | Story19 | B23 | 40 MPa RC Beam (40 cm x 25 cm) | Beam | 40MPa | Concrete Rectangular | 250 | 400 | 1000 | 6962.5 | 0.7 | 1703.36 | G300E | 3799942.61 | 29.82 | G300E | 1911527.79 | 15
576 | Story19 | B24 | 40 MPa RC Beam (40 cm x 25 cm) | Beam | 40MPa | Concrete Rectangular | 250 | 400 | 1000 | 6962.5 | 0.7 | 1703.36 | G300E | 5992497.16 | 47.02 | G300E | 2055881.94 | 16.13
577 | Story19 | B25 | 40 MPa RC Beam (40 cm x 25 cm) | Beam | 40MPa | Concrete Rectangular | 250 | 400 | 1000 | 6962.5 | 0.7 | 1703.36 | G300E | 4739247.16 | 37.19 | G300E | 2572755.15 | 20.19
578 | Story19 | B26 | 40 MPa RC Beam (40 cm x 25 cm) | Beam | 40MPa | Concrete Rectangular | 250 | 400 | 1000 | 7200 | 0.72 | 1761.47 | G300E | 5501739.13 | 43.17 | G300E | 2690092.8 | 21.11
579 | Story19 | B3 | 40 MPa RC Beam (40 cm x 25 cm) | Beam | 40MPa | Concrete Rectangular | 250 | 400 | 1000 | 6962.5 | 0.7 | 1703.36 | G300E | 5814953.41 | 45.63 | G300E | 1436004.23 | 11.27
580 | Story19 | B30 | 40 MPa RC Beam (40 cm x 25 cm) | Beam | 40MPa | Concrete Rectangular | 250 | 400 | 1000 | 6962.5 | 0.7 | 1703.36 | G300E | 5378682.61 | 42.2 | G300E | 2601605.33 | 20.41
581 | Story19 | B31 | 40 MPa RC Beam (40 cm x 25 cm) | Beam | 40MPa | Concrete Rectangular | 250 | 400 | 1000 | 6962.5 | 0.7 | 1703.36 | G300E | 4551576.14 | 35.71 | G300E | 2572755.15 | 20.19
582 | Story19 | B32 | 40 MPa RC Beam (40 cm x 25 cm) | Beam | 40MPa | Concrete Rectangular | 250 | 400 | 1000 | 6962.5 | 0.7 | 1703.36 | G300E | 5993130.11 | 47.02 | G300E | 2055918.65 | 16.13
583 | Story19 | B33 | 40 MPa RC Beam (40 cm x 25 cm) | Beam | 40MPa | Concrete Rectangular | 250 | 400 | 1000 | 6962.5 | 0.7 | 1703.36 | G300E | 3704050 | 29.06 | G300E | 1911527.79 | 15
584 | Story19 | B34 | 40 MPa RC Beam (40 cm x 25 cm) | Beam | 40MPa | Concrete Rectangular | 250 | 400 | 1000 | 6962.5 | 0.7 | 1703.36 | G300E | 3961978.98 | 31.09 | G300E | 3566915.33 | 27.99
585 | Story19 | B35 | 40 MPa RC Beam (40 cm x 25 cm) | Beam | 40MPa | Concrete Rectangular | 250 | 400 | 1000 | 6962.5 | 0.7 | 1703.36 | G300E | 5992813.64 | 47.02 | G300E | 2055903.46 | 16.13
586 | Story19 | B36 | 40 MPa RC Beam (40 cm x 25 cm) | Beam | 40MPa | Concrete Rectangular | 250 | 400 | 1000 | 6962.5 | 0.7 | 1703.36 | G300E | 5293398.86 | 41.53 | G300E | 1906652.78 | 14.96
587 | Story19 | B37 | 40 MPa RC Beam (40 cm x 25 cm) | Beam | 40MPa | Concrete Rectangular | 250 | 400 | 1000 | 7200 | 0.72 | 1761.47 | G300E | 5569356.52 | 43.7 | G300E | 2690353.25 | 21.11
588 | Story19 | B38 | 40 MPa RC Beam (40 cm x 25 cm) | Beam | 40MPa | Concrete Rectangular | 250 | 400 | 1000 | 6962.5 | 0.7 | 1703.36 | G300E | 5385645.11 | 42.26 | G300E | 2601610.17 | 20.41
589 | Story19 | B4 | 40 MPa RC Beam (40 cm x 25 cm) | Beam | 40MPa | Concrete Rectangular | 250 | 400 | 1000 | 6962.5 | 0.7 | 1703.36 | G300E | 3863871.02 | 30.32 | G300E | 3420069.88 | 26.84
590 | Story19 | B40 | 40 MPa RC Beam (40 cm x 25 cm) | Beam | 40MPa | Concrete Rectangular | 250 | 400 | 1000 | 6962.5 | 0.7 | 1703.36 | G300E | 5378682.61 | 42.2 | G300E | 2601598.06 | 20.41
591 | Story19 | B41 | 40 MPa RC Beam (40 cm x 25 cm) | Beam | 40MPa | Concrete Rectangular | 250 | 400 | 1000 | 6962.5 | 0.7 | 1703.36 | G300E | 5385645.11 | 42.26 | G300E | 2601604.12 | 20.41
592 | Story19 | B42 | 40 MPa RC Beam (40 cm x 25 cm) | Beam | 40MPa | Concrete Rectangular | 250 | 400 | 1000 | 6962.5 | 0.7 | 1703.36 | G300E | 5064902.27 | 39.74 | G300E | 1906631.25 | 14.96
593 | Story19 | B43 | 40 MPa RC Beam (40 cm x 25 cm) | Beam | 40MPa | Concrete Rectangular | 250 | 400 | 1000 | 6962.5 | 0.7 | 1703.36 | G300E | 5993130.11 | 47.02 | G300E | 2055918.65 | 16.13
594 | Story19 | B44 | 40 MPa RC Beam (40 cm x 25 cm) | Beam | 40MPa | Concrete Rectangular | 250 | 400 | 1000 | 6962.5 | 0.7 | 1703.36 | G300E | 3864820.45 | 30.32 | G300E | 3420069.88 | 26.84
595 | Story19 | B45 | 40 MPa RC Beam (40 cm x 25 cm) | Beam | 40MPa | Concrete Rectangular | 250 | 400 | 1000 | 6962.5 | 0.7 | 1703.36 | G300E | 4398717.61 | 34.51 | G300E | 3746041.47 | 29.39
596 | Story19 | B46 | 40 MPa RC Beam (40 cm x 25 cm) | Beam | 40MPa | Concrete Rectangular | 250 | 400 | 1000 | 6962.5 | 0.7 | 1703.36 | G300E | 5764633.52 | 45.23 | G300E | 2023155.65 | 15.87
597 | Story19 | B47 | 40 MPa RC Beam (40 cm x 25 cm) | Beam | 40MPa | Concrete Rectangular | 250 | 400 | 1000 | 6962.5 | 0.7 | 1703.36 | G300E | 5764317.05 | 45.23 | G300E | 2023143 | 15.87
598 | Story19 | B48 | 40 MPa RC Beam (40 cm x 25 cm) | Beam | 40MPa | Concrete Rectangular | 250 | 400 | 1000 | 6962.5 | 0.7 | 1703.36 | G300E | 5292765.91 | 41.53 | G300E | 1906632.52 | 14.96
599 | Story19 | B49 | 40 MPa RC Beam (40 cm x 25 cm) | Beam | 40MPa | Concrete Rectangular | 250 | 400 | 1000 | 6962.5 | 0.7 | 1703.36 | G300E | 5993130.11 | 47.02 | G300E | 2055918.65 | 16.13
600 | Story19 | B5 | 40 MPa RC Beam (40 cm x 25 cm) | Beam | 40MPa | Concrete Rectangular | 250 | 400 | 1000 | 6962.5 | 0.7 | 1703.36 | G300E | 5991864.2 | 47.01 | G300E | 2055794.59 | 16.13
601 | Story19 | B50 | 40 MPa RC Beam (40 cm x 25 cm) | Beam | 40MPa | Concrete Rectangular | 250 | 400 | 1000 | 6962.5 | 0.7 | 1703.36 | G300E | 4740196.59 | 37.19 | G300E | 2572755.15 | 20.19
602 | Story19 | B51 | 40 MPa RC Beam (40 cm x 25 cm) | Beam | 40MPa | Concrete Rectangular | 250 | 400 | 1000 | 6962.5 | 0.7 | 1703.36 | G300E | 5993130.11 | 47.02 | G300E | 2055917.38 | 16.13
603 | Story19 | B52 | 40 MPa RC Beam (40 cm x 25 cm) | Beam | 40MPa | Concrete Rectangular | 250 | 400 | 1000 | 6962.5 | 0.7 | 1703.36 | G300E | 5292765.91 | 41.53 | G300E | 1319254.5 | 10.35
604 | Story19 | B53 | 40 MPa RC Beam (40 cm x 25 cm) | Beam | 40MPa | Concrete Rectangular | 250 | 400 | 1000 | 6962.5 | 0.7 | 1703.36 | G300E | 5660828.98 | 44.42 | G300E | 2023136.67 | 15.87
605 | Story19 | B54 | 40 MPa RC Beam (40 cm x 25 cm) | Beam | 40MPa | Concrete Rectangular | 250 | 400 | 1000 | 6962.5 | 0.7 | 1703.36 | G300E | 5764950 | 45.23 | G300E | 1435756.11 | 11.27
606 | Story19 | B55 | 40 MPa RC Beam (40 cm x 25 cm) | Beam | 40MPa | Concrete Rectangular | 250 | 400 | 1000 | 6962.5 | 0.7 | 1703.36 | G300E | 4227819.89 | 33.17 | G300E | 3599196.02 | 28.24
607 | Story19 | B56 | 40 MPa RC Beam (40 cm x 25 cm) | Beam | 40MPa | Concrete Rectangular | 250 | 400 | 1000 | 6962.5 | 0.7 | 1703.36 | G300E | 4399350.57 | 34.52 | G300E | 3746041.47 | 29.39
608 | Story19 | B57 | 40 MPa RC Beam (40 cm x 25 cm) | Beam | 40MPa | Concrete Rectangular | 250 | 400 | 1000 | 6962.5 | 0.7 | 1703.36 | G300E | 3961978.98 | 31.09 | G300E | 3566915.33 | 27.99
609 | Story19 | B58 | 40 MPa RC Beam (40 cm x 25 cm) | Beam | 40MPa | Concrete Rectangular | 250 | 400 | 1000 | 6962.5 | 0.7 | 1703.36 | G300E | 3800259.09 | 29.82 | G300E | 1911527.79 | 15
610 | Story19 | B59 | 40 MPa RC Beam (40 cm x 25 cm) | Beam | 40MPa | Concrete Rectangular | 250 | 400 | 1000 | 6962.5 | 0.7 | 1703.36 | G300E | 3961978.98 | 31.09 | G300E | 3566915.33 | 27.99
611 | Story19 | B6 | 40 MPa RC Beam (40 cm x 25 cm) | Beam | 40MPa | Concrete Rectangular | 250 | 400 | 1000 | 6962.5 | 0.7 | 1703.36 | G300E | 3704050 | 29.06 | G300E | 1911527.79 | 15
612 | Story19 | B60 | 40 MPa RC Beam (40 cm x 25 cm) | Beam | 40MPa | Concrete Rectangular | 250 | 400 | 1000 | 6962.5 | 0.7 | 1703.36 | G300E | 4399350.57 | 34.52 | G300E | 3746041.47 | 29.39
613 | Story19 | B7 | 40 MPa RC Beam (40 cm x 25 cm) | Beam | 40MPa | Concrete Rectangular | 250 | 400 | 1000 | 6962.5 | 0.7 | 1703.36 | G300E | 5992813.64 | 47.02 | G300E | 2055899.66 | 16.13
614 | Story19 | B8 | 40 MPa RC Beam (40 cm x 25 cm) | Beam | 40MPa | Concrete Rectangular | 250 | 400 | 1000 | 6962.5 | 0.7 | 1703.36 | G300E | 3865453.41 | 30.33 | G300E | 3273224.42 | 25.68
615 | Story19 | B9 | 40 MPa RC Beam (40 cm x 25 cm) | Beam | 40MPa | Concrete Rectangular | 250 | 400 | 1000 | 6962.5 | 0.7 | 1703.36 | G300E | 5661145.45 | 44.42 | G300E | 1435771.3 | 11.27
616 | Story2 | B1 | 40 MPa RC Beam (30 cm x 25 cm) | Beam | 40MPa | Concrete Rectangular | 250 | 300 | 750 | 6812.5 | 0.51 | 1250 | G300E | 3442170.45 | 27.01 | G300E | 966446.64 | 7.58
617 | Story2 | B10 | 40 MPa RC Beam (30 cm x 25 cm) | Beam | 40MPa | Concrete Rectangular | 250 | 300 | 750 | 6812.5 | 0.51 | 1250 | G300E | 3427616.48 | 26.89 | G300E | 1027140.44 | 8.06
618 | Story2 | B11 | 40 MPa RC Beam (30 cm x 25 cm) | Beam | 40MPa | Concrete Rectangular | 250 | 300 | 750 | 6812.5 | 0.51 | 1250 | G300E | 3427616.48 | 26.89 | G300E | 1027140.44 | 8.06
619 | Story2 | B12 | 40 MPa RC Beam (30 cm x 25 cm) | Beam | 40MPa | Concrete Rectangular | 250 | 300 | 750 | 6812.5 | 0.51 | 1250 | G300E | 3049832.39 | 23.93 | G300E | 1259693.18 | 9.88
620 | Story2 | B13 | 40 MPa RC Beam (30 cm x 25 cm) | Beam | 40MPa | Concrete Rectangular | 250 | 300 | 750 | 6812.5 | 0.51 | 1250 | G300E | 4402113.64 | 34.54 | G300E | 895849.94 | 7.03
621 | Story2 | B14 | 40 MPa RC Beam (30 cm x 25 cm) | Beam | 40MPa | Concrete Rectangular | 250 | 300 | 750 | 6812.5 | 0.51 | 1250 | G300E | 3846585.23 | 30.18 | G300E | 834068.31 | 6.54
622 | Story2 | B15 | 40 MPa RC Beam (30 cm x 25 cm) | Beam | 40MPa | Concrete Rectangular | 250 | 300 | 750 | 6812.5 | 0.51 | 1250 | G300E | 3836056.82 | 30.1 | G300E | 834068.31 | 6.54
623 | Story2 | B16 | 40 MPa RC Beam (30 cm x 25 cm) | Beam | 40MPa | Concrete Rectangular | 250 | 300 | 750 | 7200 | 0.54 | 1321.1 | G300E | 4035756.52 | 31.67 | G300E | 1404314.3 | 11.02
624 | Story2 | B17 | 40 MPa RC Beam (30 cm x 25 cm) | Beam | 40MPa | Concrete Rectangular | 250 | 300 | 750 | 6812.5 | 0.51 | 1250 | G300E | 3635397.73 | 28.52 | G300E | 861163.79 | 6.76
625 | Story2 | B18 | 40 MPa RC Beam (30 cm x 25 cm) | Beam | 40MPa | Concrete Rectangular | 250 | 300 | 750 | 7200 | 0.54 | 1321.1 | G300E | 4047026.09 | 31.75 | G300E | 1431705.91 | 11.23
626 | Story2 | B19 | 40 MPa RC Beam (30 cm x 25 cm) | Beam | 40MPa | Concrete Rectangular | 250 | 300 | 750 | 6812.5 | 0.51 | 1250 | G300E | 3881886.36 | 30.46 | G300E | 861163.79 | 6.76
627 | Story2 | B2 | 40 MPa RC Beam (30 cm x 25 cm) | Beam | 40MPa | Concrete Rectangular | 250 | 300 | 750 | 6812.5 | 0.51 | 1250 | G300E | 3362278.41 | 26.38 | G300E | 1289575.59 | 10.12
628 | Story2 | B20 | 40 MPa RC Beam (30 cm x 25 cm) | Beam | 40MPa | Concrete Rectangular | 250 | 300 | 750 | 6812.5 | 0.51 | 1250 | G300E | 3881886.36 | 30.46 | G300E | 861163.79 | 6.76
629 | Story2 | B21 | 40 MPa RC Beam (30 cm x 25 cm) | Beam | 40MPa | Concrete Rectangular | 250 | 300 | 750 | 6812.5 | 0.51 | 1250 | G300E | 4467761.36 | 35.06 | G300E | 897994.95 | 7.05
630 | Story2 | B22 | 40 MPa RC Beam (30 cm x 25 cm) | Beam | 40MPa | Concrete Rectangular | 250 | 300 | 750 | 6812.5 | 0.51 | 1250 | G300E | 2953838.07 | 23.18 | G300E | 912255.68 | 7.16
631 | Story2 | B23 | 40 MPa RC Beam (30 cm x 25 cm) | Beam | 40MPa | Concrete Rectangular | 250 | 300 | 750 | 6812.5 | 0.51 | 1250 | G300E | 3076772.73 | 24.14 | G300E | 1252261.36 | 9.83
632 | Story2 | B24 | 40 MPa RC Beam (30 cm x 25 cm) | Beam | 40MPa | Concrete Rectangular | 250 | 300 | 750 | 6812.5 | 0.51 | 1250 | G300E | 4398397.73 | 34.51 | G300E | 891652.82 | 7
633 | Story2 | B25 | 40 MPa RC Beam (30 cm x 25 cm) | Beam | 40MPa | Concrete Rectangular | 250 | 300 | 750 | 6812.5 | 0.51 | 1250 | G300E | 3634468.75 | 28.52 | G300E | 861163.79 | 6.76
634 | Story2 | B26 | 40 MPa RC Beam (30 cm x 25 cm) | Beam | 40MPa | Concrete Rectangular | 250 | 300 | 750 | 7200 | 0.54 | 1321.1 | G300E | 4033565.22 | 31.65 | G300E | 1404314.3 | 11.02
635 | Story2 | B3 | 40 MPa RC Beam (30 cm x 25 cm) | Beam | 40MPa | Concrete Rectangular | 250 | 300 | 750 | 6812.5 | 0.51 | 1250 | G300E | 4414500 | 34.64 | G300E | 896313.5 | 7.03
636 | Story2 | B30 | 40 MPa RC Beam (30 cm x 25 cm) | Beam | 40MPa | Concrete Rectangular | 250 | 300 | 750 | 6812.5 | 0.51 | 1250 | G300E | 3829217.39 | 30.05 | G300E | 1354652.3 | 10.63
637 | Story2 | B31 | 40 MPa RC Beam (30 cm x 25 cm) | Beam | 40MPa | Concrete Rectangular | 250 | 300 | 750 | 6812.5 | 0.51 | 1250 | G300E | 3634159.09 | 28.51 | G300E | 861163.79 | 6.76
638 | Story2 | B32 | 40 MPa RC Beam (30 cm x 25 cm) | Beam | 40MPa | Concrete Rectangular | 250 | 300 | 750 | 6812.5 | 0.51 | 1250 | G300E | 4399326.7 | 34.52 | G300E | 891663.04 | 7
639 | Story2 | B33 | 40 MPa RC Beam (30 cm x 25 cm) | Beam | 40MPa | Concrete Rectangular | 250 | 300 | 750 | 6812.5 | 0.51 | 1250 | G300E | 2910795.45 | 22.84 | G300E | 1252261.36 | 9.83
640 | Story2 | B34 | 40 MPa RC Beam (30 cm x 25 cm) | Beam | 40MPa | Concrete Rectangular | 250 | 300 | 750 | 6812.5 | 0.51 | 1250 | G300E | 3049213.07 | 23.93 | G300E | 1261551.14 | 9.9
641 | Story2 | B35 | 40 MPa RC Beam (30 cm x 25 cm) | Beam | 40MPa | Concrete Rectangular | 250 | 300 | 750 | 6812.5 | 0.51 | 1250 | G300E | 4399636.36 | 34.52 | G300E | 891683.48 | 7
642 | Story2 | B36 | 40 MPa RC Beam (30 cm x 25 cm) | Beam | 40MPa | Concrete Rectangular | 250 | 300 | 750 | 6812.5 | 0.51 | 1250 | G300E | 3881886.36 | 30.46 | G300E | 861163.79 | 6.76
643 | Story2 | B37 | 40 MPa RC Beam (30 cm x 25 cm) | Beam | 40MPa | Concrete Rectangular | 250 | 300 | 750 | 7200 | 0.54 | 1321.1 | G300E | 4121217.39 | 32.34 | G300E | 1431705.91 | 11.23
644 | Story2 | B38 | 40 MPa RC Beam (30 cm x 25 cm) | Beam | 40MPa | Concrete Rectangular | 250 | 300 | 750 | 6812.5 | 0.51 | 1250 | G300E | 3899415.76 | 30.6 | G300E | 1354652.3 | 10.63
645 | Story2 | B4 | 40 MPa RC Beam (30 cm x 25 cm) | Beam | 40MPa | Concrete Rectangular | 250 | 300 | 750 | 6812.5 | 0.51 | 1250 | G300E | 2881687.5 | 22.61 | G300E | 1259693.18 | 9.88
646 | Story2 | B40 | 40 MPa RC Beam (30 cm x 25 cm) | Beam | 40MPa | Concrete Rectangular | 250 | 300 | 750 | 6812.5 | 0.51 | 1250 | G300E | 3829217.39 | 30.05 | G300E | 1354652.3 | 10.63
647 | Story2 | B41 | 40 MPa RC Beam (30 cm x 25 cm) | Beam | 40MPa | Concrete Rectangular | 250 | 300 | 750 | 6812.5 | 0.51 | 1250 | G300E | 3899415.76 | 30.6 | G300E | 1354652.3 | 10.63
648 | Story2 | B42 | 40 MPa RC Beam (30 cm x 25 cm) | Beam | 40MPa | Concrete Rectangular | 250 | 300 | 750 | 6812.5 | 0.51 | 1250 | G300E | 3881886.36 | 30.46 | G300E | 861163.79 | 6.76
649 | Story2 | B43 | 40 MPa RC Beam (30 cm x 25 cm) | Beam | 40MPa | Concrete Rectangular | 250 | 300 | 750 | 6812.5 | 0.51 | 1250 | G300E | 4399326.7 | 34.52 | G300E | 891663.97 | 7
650 | Story2 | B44 | 40 MPa RC Beam (30 cm x 25 cm) | Beam | 40MPa | Concrete Rectangular | 250 | 300 | 750 | 6812.5 | 0.51 | 1250 | G300E | 2880448.86 | 22.6 | G300E | 1261551.14 | 9.9
651 | Story2 | B45 | 40 MPa RC Beam (30 cm x 25 cm) | Beam | 40MPa | Concrete Rectangular | 250 | 300 | 750 | 6812.5 | 0.51 | 1250 | G300E | 3433500 | 26.94 | G300E | 1376435.9 | 10.8
652 | Story2 | B46 | 40 MPa RC Beam (30 cm x 25 cm) | Beam | 40MPa | Concrete Rectangular | 250 | 300 | 750 | 6812.5 | 0.51 | 1250 | G300E | 4467761.36 | 35.06 | G300E | 897995.88 | 7.05
653 | Story2 | B47 | 40 MPa RC Beam (30 cm x 25 cm) | Beam | 40MPa | Concrete Rectangular | 250 | 300 | 750 | 6812.5 | 0.51 | 1250 | G300E | 4467761.36 | 35.06 | G300E | 897994.95 | 7.05
654 | Story2 | B48 | 40 MPa RC Beam (30 cm x 25 cm) | Beam | 40MPa | Concrete Rectangular | 250 | 300 | 750 | 6812.5 | 0.51 | 1250 | G300E | 3881886.36 | 30.46 | G300E | 861163.79 | 6.76
655 | Story2 | B49 | 40 MPa RC Beam (30 cm x 25 cm) | Beam | 40MPa | Concrete Rectangular | 250 | 300 | 750 | 6812.5 | 0.51 | 1250 | G300E | 4399326.7 | 34.52 | G300E | 891663.04 | 7
656 | Story2 | B5 | 40 MPa RC Beam (30 cm x 25 cm) | Beam | 40MPa | Concrete Rectangular | 250 | 300 | 750 | 6812.5 | 0.51 | 1250 | G300E | 4397468.75 | 34.5 | G300E | 542307.2 | 4.26
657 | Story2 | B50 | 40 MPa RC Beam (30 cm x 25 cm) | Beam | 40MPa | Concrete Rectangular | 250 | 300 | 750 | 6812.5 | 0.51 | 1250 | G300E | 3634159.09 | 28.51 | G300E | 861163.79 | 6.76
658 | Story2 | B51 | 40 MPa RC Beam (30 cm x 25 cm) | Beam | 40MPa | Concrete Rectangular | 250 | 300 | 750 | 6812.5 | 0.51 | 1250 | G300E | 4399017.05 | 34.52 | G300E | 891662.11 | 7
659 | Story2 | B52 | 40 MPa RC Beam (30 cm x 25 cm) | Beam | 40MPa | Concrete Rectangular | 250 | 300 | 750 | 6812.5 | 0.51 | 1250 | G300E | 3881886.36 | 30.46 | G300E | 861163.79 | 6.76
660 | Story2 | B53 | 40 MPa RC Beam (30 cm x 25 cm) | Beam | 40MPa | Concrete Rectangular | 250 | 300 | 750 | 6812.5 | 0.51 | 1250 | G300E | 4467761.36 | 35.06 | G300E | 897994.95 | 7.05
661 | Story2 | B54 | 40 MPa RC Beam (30 cm x 25 cm) | Beam | 40MPa | Concrete Rectangular | 250 | 300 | 750 | 6812.5 | 0.51 | 1250 | G300E | 4467761.36 | 35.06 | G300E | 897994.95 | 7.05
662 | Story2 | B55 | 40 MPa RC Beam (30 cm x 25 cm) | Beam | 40MPa | Concrete Rectangular | 250 | 300 | 750 | 6812.5 | 0.51 | 1250 | G300E | 3427616.48 | 26.89 | G300E | 1376435.9 | 10.8
663 | Story2 | B56 | 40 MPa RC Beam (30 cm x 25 cm) | Beam | 40MPa | Concrete Rectangular | 250 | 300 | 750 | 6812.5 | 0.51 | 1250 | G300E | 3433500 | 26.94 | G300E | 1376435.9 | 10.8
664 | Story2 | B57 | 40 MPa RC Beam (30 cm x 25 cm) | Beam | 40MPa | Concrete Rectangular | 250 | 300 | 750 | 6812.5 | 0.51 | 1250 | G300E | 3049213.07 | 23.93 | G300E | 1261551.14 | 9.9
665 | Story2 | B58 | 40 MPa RC Beam (30 cm x 25 cm) | Beam | 40MPa | Concrete Rectangular | 250 | 300 | 750 | 6812.5 | 0.51 | 1250 | G300E | 3076153.41 | 24.14 | G300E | 1252261.36 | 9.83
666 | Story2 | B59 | 40 MPa RC Beam (30 cm x 25 cm) | Beam | 40MPa | Concrete Rectangular | 250 | 300 | 750 | 6812.5 | 0.51 | 1250 | G300E | 3049213.07 | 23.93 | G300E | 1261551.14 | 9.9
667 | Story2 | B6 | 40 MPa RC Beam (30 cm x 25 cm) | Beam | 40MPa | Concrete Rectangular | 250 | 300 | 750 | 6812.5 | 0.51 | 1250 | G300E | 2910795.45 | 22.84 | G300E | 1252261.36 | 9.83
668 | Story2 | B60 | 40 MPa RC Beam (30 cm x 25 cm) | Beam | 40MPa | Concrete Rectangular | 250 | 300 | 750 | 6812.5 | 0.51 | 1250 | G300E | 3433500 | 26.94 | G300E | 1027140.44 | 8.06
669 | Story2 | B7 | 40 MPa RC Beam (30 cm x 25 cm) | Beam | 40MPa | Concrete Rectangular | 250 | 300 | 750 | 6812.5 | 0.51 | 1250 | G300E | 4399636.36 | 34.52 | G300E | 891682.55 | 7
670 | Story2 | B8 | 40 MPa RC Beam (30 cm x 25 cm) | Beam | 40MPa | Concrete Rectangular | 250 | 300 | 750 | 6812.5 | 0.51 | 1250 | G300E | 2953838.07 | 23.18 | G300E | 912255.68 | 7.16
671 | Story2 | B9 | 40 MPa RC Beam (30 cm x 25 cm) | Beam | 40MPa | Concrete Rectangular | 250 | 300 | 750 | 6812.5 | 0.51 | 1250 | G300E | 4467761.36 | 35.06 | G300E | 897994.95 | 7.05
672 | Story20 | B1 | 40 MPa RC Beam (40 cm x 25 cm) | Beam | 40MPa | Concrete Rectangular | 250 | 400 | 1000 | 6962.5 | 0.7 | 1703.36 | G300E | 4067365.91 | 31.91 | G300E | 3332089.2 | 26.14
673 | Story20 | B10 | 40 MPa RC Beam (40 cm x 25 cm) | Beam | 40MPa | Concrete Rectangular | 250 | 400 | 1000 | 6962.5 | 0.7 | 1703.36 | G300E | 4115786.93 | 32.29 | G300E | 3333988.06 | 26.16
674 | Story20 | B11 | 40 MPa RC Beam (40 cm x 25 cm) | Beam | 40MPa | Concrete Rectangular | 250 | 400 | 1000 | 6962.5 | 0.7 | 1703.36 | G300E | 4115786.93 | 32.29 | G300E | 3333988.06 | 26.16
675 | Story20 | B12 | 40 MPa RC Beam (40 cm x 25 cm) | Beam | 40MPa | Concrete Rectangular | 250 | 400 | 1000 | 6962.5 | 0.7 | 1703.36 | G300E | 3827476.14 | 30.03 | G300E | 3319746.58 | 26.05
676 | Story20 | B13 | 40 MPa RC Beam (40 cm x 25 cm) | Beam | 40MPa | Concrete Rectangular | 250 | 400 | 1000 | 6962.5 | 0.7 | 1703.36 | G300E | 5658613.64 | 44.4 | G300E | 1417919.45 | 11.13
677 | Story20 | B14 | 40 MPa RC Beam (40 cm x 25 cm) | Beam | 40MPa | Concrete Rectangular | 250 | 400 | 1000 | 6962.5 | 0.7 | 1703.36 | G300E | 5068700 | 39.77 | G300E | 1288656.21 | 10.11
678 | Story20 | B15 | 40 MPa RC Beam (40 cm x 25 cm) | Beam | 40MPa | Concrete Rectangular | 250 | 400 | 1000 | 6962.5 | 0.7 | 1703.36 | G300E | 5060471.59 | 39.71 | G300E | 1325025.78 | 10.4
679 | Story20 | B16 | 40 MPa RC Beam (40 cm x 25 cm) | Beam | 40MPa | Concrete Rectangular | 250 | 400 | 1000 | 7200 | 0.72 | 1761.47 | G300E | 5410956.52 | 42.46 | G300E | 2109084.1 | 16.55
680 | Story20 | B17 | 40 MPa RC Beam (40 cm x 25 cm) | Beam | 40MPa | Concrete Rectangular | 250 | 400 | 1000 | 6962.5 | 0.7 | 1703.36 | G300E | 4471507.39 | 35.09 | G300E | 1397991.51 | 10.97
681 | Story20 | B18 | 40 MPa RC Beam (40 cm x 25 cm) | Beam | 40MPa | Concrete Rectangular | 250 | 400 | 1000 | 7200 | 0.72 | 1761.47 | G300E | 5475130.43 | 42.96 | G300E | 2690092.8 | 21.11
682 | Story20 | B19 | 40 MPa RC Beam (40 cm x 25 cm) | Beam | 40MPa | Concrete Rectangular | 250 | 400 | 1000 | 6962.5 | 0.7 | 1703.36 | G300E | 5099398.3 | 40.01 | G300E | 1288508.1 | 10.11
683 | Story20 | B2 | 40 MPa RC Beam (40 cm x 25 cm) | Beam | 40MPa | Concrete Rectangular | 250 | 400 | 1000 | 6962.5 | 0.7 | 1703.36 | G300E | 4065150.57 | 31.9 | G300E | 3333038.63 | 26.15
684 | Story20 | B20 | 40 MPa RC Beam (40 cm x 25 cm) | Beam | 40MPa | Concrete Rectangular | 250 | 400 | 1000 | 6962.5 | 0.7 | 1703.36 | G300E | 5099081.82 | 40.01 | G300E | 1288492.91 | 10.11
685 | Story20 | B21 | 40 MPa RC Beam (40 cm x 25 cm) | Beam | 40MPa | Concrete Rectangular | 250 | 400 | 1000 | 6962.5 | 0.7 | 1703.36 | G300E | 5800395.45 | 45.51 | G300E | 537053.07 | 4.21
686 | Story20 | B22 | 40 MPa RC Beam (40 cm x 25 cm) | Beam | 40MPa | Concrete Rectangular | 250 | 400 | 1000 | 6962.5 | 0.7 | 1703.36 | G300E | 3641071.02 | 28.57 | G300E | 3319746.58 | 26.05
687 | Story20 | B23 | 40 MPa RC Beam (40 cm x 25 cm) | Beam | 40MPa | Concrete Rectangular | 250 | 400 | 1000 | 6962.5 | 0.7 | 1703.36 | G300E | 3472388.64 | 27.25 | G300E | 2534988.02 | 19.89
688 | Story20 | B24 | 40 MPa RC Beam (40 cm x 25 cm) | Beam | 40MPa | Concrete Rectangular | 250 | 400 | 1000 | 6962.5 | 0.7 | 1703.36 | G300E | 5855462.5 | 45.94 | G300E | 2065647.16 | 16.21
689 | Story20 | B25 | 40 MPa RC Beam (40 cm x 25 cm) | Beam | 40MPa | Concrete Rectangular | 250 | 400 | 1000 | 6962.5 | 0.7 | 1703.36 | G300E | 4472140.34 | 35.09 | G300E | 1397991.51 | 10.97
690 | Story20 | B26 | 40 MPa RC Beam (40 cm x 25 cm) | Beam | 40MPa | Concrete Rectangular | 250 | 400 | 1000 | 7200 | 0.72 | 1761.47 | G300E | 5406886.96 | 42.42 | G300E | 2109084.1 | 16.55
691 | Story20 | B3 | 40 MPa RC Beam (40 cm x 25 cm) | Beam | 40MPa | Concrete Rectangular | 250 | 400 | 1000 | 6962.5 | 0.7 | 1703.36 | G300E | 5664626.7 | 44.45 | G300E | 537383.47 | 4.22
692 | Story20 | B30 | 40 MPa RC Beam (40 cm x 25 cm) | Beam | 40MPa | Concrete Rectangular | 250 | 400 | 1000 | 6962.5 | 0.7 | 1703.36 | G300E | 5295132.61 | 41.55 | G300E | 2601357.1 | 20.41
693 | Story20 | B31 | 40 MPa RC Beam (40 cm x 25 cm) | Beam | 40MPa | Concrete Rectangular | 250 | 400 | 1000 | 6962.5 | 0.7 | 1703.36 | G300E | 4475621.59 | 35.12 | G300E | 1397991.51 | 10.97
694 | Story20 | B32 | 40 MPa RC Beam (40 cm x 25 cm) | Beam | 40MPa | Concrete Rectangular | 250 | 400 | 1000 | 6962.5 | 0.7 | 1703.36 | G300E | 5855778.98 | 45.95 | G300E | 2065666.15 | 16.21
695 | Story20 | B33 | 40 MPa RC Beam (40 cm x 25 cm) | Beam | 40MPa | Concrete Rectangular | 250 | 400 | 1000 | 6962.5 | 0.7 | 1703.36 | G300E | 3472388.64 | 27.25 | G300E | 2534988.02 | 19.89
696 | Story20 | B34 | 40 MPa RC Beam (40 cm x 25 cm) | Beam | 40MPa | Concrete Rectangular | 250 | 400 | 1000 | 6962.5 | 0.7 | 1703.36 | G300E | 3830007.95 | 30.05 | G300E | 3319746.58 | 26.05
697 | Story20 | B35 | 40 MPa RC Beam (40 cm x 25 cm) | Beam | 40MPa | Concrete Rectangular | 250 | 400 | 1000 | 6962.5 | 0.7 | 1703.36 | G300E | 5950089.2 | 46.69 | G300E | 2065656.02 | 16.21
698 | Story20 | B36 | 40 MPa RC Beam (40 cm x 25 cm) | Beam | 40MPa | Concrete Rectangular | 250 | 400 | 1000 | 6962.5 | 0.7 | 1703.36 | G300E | 5102563.07 | 40.04 | G300E | 1288535.95 | 10.11
699 | Story20 | B37 | 40 MPa RC Beam (40 cm x 25 cm) | Beam | 40MPa | Concrete Rectangular | 250 | 400 | 1000 | 7200 | 0.72 | 1761.47 | G300E | 5474191.3 | 42.95 | G300E | 2690092.8 | 21.11
700 | Story20 | B38 | 40 MPa RC Beam (40 cm x 25 cm) | Beam | 40MPa | Concrete Rectangular | 250 | 400 | 1000 | 6962.5 | 0.7 | 1703.36 | G300E | 5292408.15 | 41.53 | G300E | 2601357.1 | 20.41
701 | Story20 | B4 | 40 MPa RC Beam (40 cm x 25 cm) | Beam | 40MPa | Concrete Rectangular | 250 | 400 | 1000 | 6962.5 | 0.7 | 1703.36 | G300E | 3639805.11 | 28.56 | G300E | 3319746.58 | 26.05
702 | Story20 | B40 | 40 MPa RC Beam (40 cm x 25 cm) | Beam | 40MPa | Concrete Rectangular | 250 | 400 | 1000 | 6962.5 | 0.7 | 1703.36 | G300E | 5294527.17 | 41.54 | G300E | 2601357.1 | 20.41
703 | Story20 | B41 | 40 MPa RC Beam (40 cm x 25 cm) | Beam | 40MPa | Concrete Rectangular | 250 | 400 | 1000 | 6962.5 | 0.7 | 1703.36 | G300E | 5295132.61 | 41.55 | G300E | 2601357.1 | 20.41
704 | Story20 | B42 | 40 MPa RC Beam (40 cm x 25 cm) | Beam | 40MPa | Concrete Rectangular | 250 | 400 | 1000 | 6962.5 | 0.7 | 1703.36 | G300E | 5099081.82 | 40.01 | G300E | 1288487.85 | 10.11
705 | Story20 | B43 | 40 MPa RC Beam (40 cm x 25 cm) | Beam | 40MPa | Concrete Rectangular | 250 | 400 | 1000 | 6962.5 | 0.7 | 1703.36 | G300E | 5949772.73 | 46.68 | G300E | 2065663.62 | 16.21
706 | Story20 | B44 | 40 MPa RC Beam (40 cm x 25 cm) | Beam | 40MPa | Concrete Rectangular | 250 | 400 | 1000 | 6962.5 | 0.7 | 1703.36 | G300E | 3641071.02 | 28.57 | G300E | 3319746.58 | 26.05
707 | Story20 | B45 | 40 MPa RC Beam (40 cm x 25 cm) | Beam | 40MPa | Concrete Rectangular | 250 | 400 | 1000 | 6962.5 | 0.7 | 1703.36 | G300E | 4115786.93 | 32.29 | G300E | 3333988.06 | 26.16
708 | Story20 | B46 | 40 MPa RC Beam (40 cm x 25 cm) | Beam | 40MPa | Concrete Rectangular | 250 | 400 | 1000 | 6962.5 | 0.7 | 1703.36 | G300E | 5800395.45 | 45.51 | G300E | 1418132.13 | 11.13
709 | Story20 | B47 | 40 MPa RC Beam (40 cm x 25 cm) | Beam | 40MPa | Concrete Rectangular | 250 | 400 | 1000 | 6962.5 | 0.7 | 1703.36 | G300E | 5800395.45 | 45.51 | G300E | 1418127.06 | 11.13
710 | Story20 | B48 | 40 MPa RC Beam (40 cm x 25 cm) | Beam | 40MPa | Concrete Rectangular | 250 | 400 | 1000 | 6962.5 | 0.7 | 1703.36 | G300E | 5102563.07 | 40.04 | G300E | 1288519.49 | 10.11
711 | Story20 | B49 | 40 MPa RC Beam (40 cm x 25 cm) | Beam | 40MPa | Concrete Rectangular | 250 | 400 | 1000 | 6962.5 | 0.7 | 1703.36 | G300E | 5950089.2 | 46.69 | G300E | 2065682.6 | 16.21
712 | Story20 | B5 | 40 MPa RC Beam (40 cm x 25 cm) | Beam | 40MPa | Concrete Rectangular | 250 | 400 | 1000 | 6962.5 | 0.7 | 1703.36 | G300E | 5949139.77 | 46.68 | G300E | 2065550.95 | 16.21
713 | Story20 | B50 | 40 MPa RC Beam (40 cm x 25 cm) | Beam | 40MPa | Concrete Rectangular | 250 | 400 | 1000 | 6962.5 | 0.7 | 1703.36 | G300E | 4472456.82 | 35.09 | G300E | 1397991.51 | 10.97
714 | Story20 | B51 | 40 MPa RC Beam (40 cm x 25 cm) | Beam | 40MPa | Concrete Rectangular | 250 | 400 | 1000 | 6962.5 | 0.7 | 1703.36 | G300E | 5856095.45 | 45.95 | G300E | 2065705.39 | 16.21
715 | Story20 | B52 | 40 MPa RC Beam (40 cm x 25 cm) | Beam | 40MPa | Concrete Rectangular | 250 | 400 | 1000 | 6962.5 | 0.7 | 1703.36 | G300E | 5101613.64 | 40.03 | G300E | 1288484.05 | 10.11
716 | Story20 | B53 | 40 MPa RC Beam (40 cm x 25 cm) | Beam | 40MPa | Concrete Rectangular | 250 | 400 | 1000 | 6962.5 | 0.7 | 1703.36 | G300E | 5800395.45 | 45.51 | G300E | 1418124.53 | 11.13
717 | Story20 | B54 | 40 MPa RC Beam (40 cm x 25 cm) | Beam | 40MPa | Concrete Rectangular | 250 | 400 | 1000 | 6962.5 | 0.7 | 1703.36 | G300E | 5800395.45 | 45.51 | G300E | 537049.27 | 4.21
718 | Story20 | B55 | 40 MPa RC Beam (40 cm x 25 cm) | Beam | 40MPa | Concrete Rectangular | 250 | 400 | 1000 | 6962.5 | 0.7 | 1703.36 | G300E | 4115786.93 | 32.29 | G300E | 3333988.06 | 26.16
719 | Story20 | B56 | 40 MPa RC Beam (40 cm x 25 cm) | Beam | 40MPa | Concrete Rectangular | 250 | 400 | 1000 | 6962.5 | 0.7 | 1703.36 | G300E | 4115786.93 | 32.29 | G300E | 3333988.06 | 26.16
720 | Story20 | B57 | 40 MPa RC Beam (40 cm x 25 cm) | Beam | 40MPa | Concrete Rectangular | 250 | 400 | 1000 | 6962.5 | 0.7 | 1703.36 | G300E | 3829691.48 | 30.05 | G300E | 3319746.58 | 26.05
721 | Story20 | B58 | 40 MPa RC Beam (40 cm x 25 cm) | Beam | 40MPa | Concrete Rectangular | 250 | 400 | 1000 | 6962.5 | 0.7 | 1703.36 | G300E | 3472388.64 | 27.25 | G300E | 2534988.02 | 19.89
722 | Story20 | B59 | 40 MPa RC Beam (40 cm x 25 cm) | Beam | 40MPa | Concrete Rectangular | 250 | 400 | 1000 | 6962.5 | 0.7 | 1703.36 | G300E | 3829691.48 | 30.05 | G300E | 3319746.58 | 26.05
723 | Story20 | B6 | 40 MPa RC Beam (40 cm x 25 cm) | Beam | 40MPa | Concrete Rectangular | 250 | 400 | 1000 | 6962.5 | 0.7 | 1703.36 | G300E | 3472388.64 | 27.25 | G300E | 2534988.02 | 19.89
724 | Story20 | B60 | 40 MPa RC Beam (40 cm x 25 cm) | Beam | 40MPa | Concrete Rectangular | 250 | 400 | 1000 | 6962.5 | 0.7 | 1703.36 | G300E | 4115786.93 | 32.29 | G300E | 3333988.06 | 26.16
725 | Story20 | B7 | 40 MPa RC Beam (40 cm x 25 cm) | Beam | 40MPa | Concrete Rectangular | 250 | 400 | 1000 | 6962.5 | 0.7 | 1703.36 | G300E | 5855778.98 | 45.95 | G300E | 2065687.67 | 16.21
726 | Story20 | B8 | 40 MPa RC Beam (40 cm x 25 cm) | Beam | 40MPa | Concrete Rectangular | 250 | 400 | 1000 | 6962.5 | 0.7 | 1703.36 | G300E | 3641703.98 | 28.57 | G300E | 3319746.58 | 26.05
727 | Story20 | B9 | 40 MPa RC Beam (40 cm x 25 cm) | Beam | 40MPa | Concrete Rectangular | 250 | 400 | 1000 | 6962.5 | 0.7 | 1703.36 | G300E | 5800395.45 | 45.51 | G300E | 537063.2 | 4.21
728 | Story21 | B1 | 40 MPa RC Beam (40 cm x 25 cm) | Beam | 40MPa | Concrete Rectangular | 250 | 400 | 1000 | 6975 | 0.7 | 1706.42 | G300E | 4104787.5 | 32.21 | G300E | 3399790.01 | 26.68
729 | Story21 | B10 | 40 MPa RC Beam (40 cm x 25 cm) | Beam | 40MPa | Concrete Rectangular | 250 | 400 | 1000 | 6975 | 0.7 | 1706.42 | G300E | 4157100 | 32.62 | G300E | 3401692.28 | 26.69
730 | Story21 | B11 | 40 MPa RC Beam (40 cm x 25 cm) | Beam | 40MPa | Concrete Rectangular | 250 | 400 | 1000 | 6975 | 0.7 | 1706.42 | G300E | 4157100 | 32.62 | G300E | 3401692.28 | 26.69
731 | Story21 | B12 | 40 MPa RC Beam (40 cm x 25 cm) | Beam | 40MPa | Concrete Rectangular | 250 | 400 | 1000 | 6975 | 0.7 | 1706.42 | G300E | 3665045.45 | 28.76 | G300E | 3490887.31 | 27.39
732 | Story21 | B13 | 40 MPa RC Beam (40 cm x 25 cm) | Beam | 40MPa | Concrete Rectangular | 250 | 400 | 1000 | 6975 | 0.7 | 1706.42 | G300E | 5802248.86 | 45.53 | G300E | 539872.61 | 4.24
733 | Story21 | B14 | 40 MPa RC Beam (40 cm x 25 cm) | Beam | 40MPa | Concrete Rectangular | 250 | 400 | 1000 | 6975 | 0.7 | 1706.42 | G300E | 5122186.36 | 40.19 | G300E | 1292799.76 | 10.14
734 | Story21 | B15 | 40 MPa RC Beam (40 cm x 25 cm) | Beam | 40MPa | Concrete Rectangular | 250 | 400 | 1000 | 6975 | 0.7 | 1706.42 | G300E | 5117747.73 | 40.16 | G300E | 1292241.76 | 10.14
735 | Story21 | B16 | 40 MPa RC Beam (40 cm x 25 cm) | Beam | 40MPa | Concrete Rectangular | 250 | 400 | 1000 | 7200 | 0.72 | 1761.47 | G300E | 5463860.87 | 42.87 | G300E | 2690092.8 | 21.11
736 | Story21 | B17 | 40 MPa RC Beam (40 cm x 25 cm) | Beam | 40MPa | Concrete Rectangular | 250 | 400 | 1000 | 6975 | 0.7 | 1706.42 | G300E | 4466853.41 | 35.05 | G300E | 1400501.37 | 10.99
737 | Story21 | B18 | 40 MPa RC Beam (40 cm x 25 cm) | Beam | 40MPa | Concrete Rectangular | 250 | 400 | 1000 | 7200 | 0.72 | 1761.47 | G300E | 5527095.65 | 43.37 | G300E | 2690800.28 | 21.11
738 | Story21 | B19 | 40 MPa RC Beam (40 cm x 25 cm) | Beam | 40MPa | Concrete Rectangular | 250 | 400 | 1000 | 6975 | 0.7 | 1706.42 | G300E | 5155476.14 | 40.45 | G300E | 1292652.65 | 10.14
739 | Story21 | B2 | 40 MPa RC Beam (40 cm x 25 cm) | Beam | 40MPa | Concrete Rectangular | 250 | 400 | 1000 | 6975 | 0.7 | 1706.42 | G300E | 4101300 | 32.18 | G300E | 3400741.15 | 26.68
740 | Story21 | B20 | 40 MPa RC Beam (40 cm x 25 cm) | Beam | 40MPa | Concrete Rectangular | 250 | 400 | 1000 | 6975 | 0.7 | 1706.42 | G300E | 5155476.14 | 40.45 | G300E | 1292629.83 | 10.14
741 | Story21 | B21 | 40 MPa RC Beam (40 cm x 25 cm) | Beam | 40MPa | Concrete Rectangular | 250 | 400 | 1000 | 6975 | 0.7 | 1706.42 | G300E | 5849171.59 | 45.89 | G300E | 540070.45 | 4.24
742 | Story21 | B22 | 40 MPa RC Beam (40 cm x 25 cm) | Beam | 40MPa | Concrete Rectangular | 250 | 400 | 1000 | 6975 | 0.7 | 1706.42 | G300E | 3666947.73 | 28.77 | G300E | 3490887.31 | 27.39
743 | Story21 | B23 | 40 MPa RC Beam (40 cm x 25 cm) | Beam | 40MPa | Concrete Rectangular | 250 | 400 | 1000 | 6975 | 0.7 | 1706.42 | G300E | 3465623.86 | 27.19 | G300E | 2568073.25 | 20.15
744 | Story21 | B24 | 40 MPa RC Beam (40 cm x 25 cm) | Beam | 40MPa | Concrete Rectangular | 250 | 400 | 1000 | 6975 | 0.7 | 1706.42 | G300E | 6046056.82 | 47.44 | G300E | 2075615.43 | 16.29
745 | Story21 | B25 | 40 MPa RC Beam (40 cm x 25 cm) | Beam | 40MPa | Concrete Rectangular | 250 | 400 | 1000 | 6975 | 0.7 | 1706.42 | G300E | 4466853.41 | 35.05 | G300E | 1400501.37 | 10.99
746 | Story21 | B26 | 40 MPa RC Beam (40 cm x 25 cm) | Beam | 40MPa | Concrete Rectangular | 250 | 400 | 1000 | 7200 | 0.72 | 1761.47 | G300E | 5458852.17 | 42.83 | G300E | 2690092.8 | 21.11
747 | Story21 | B3 | 40 MPa RC Beam (40 cm x 25 cm) | Beam | 40MPa | Concrete Rectangular | 250 | 400 | 1000 | 6975 | 0.7 | 1706.42 | G300E | 5808272.73 | 45.57 | G300E | 540406.51 | 4.24
748 | Story21 | B30 | 40 MPa RC Beam (40 cm x 25 cm) | Beam | 40MPa | Concrete Rectangular | 250 | 400 | 1000 | 6975 | 0.7 | 1706.42 | G300E | 5353767.39 | 42.01 | G300E | 2606694.57 | 20.45
749 | Story21 | B31 | 40 MPa RC Beam (40 cm x 25 cm) | Beam | 40MPa | Concrete Rectangular | 250 | 400 | 1000 | 6975 | 0.7 | 1706.42 | G300E | 4469072.73 | 35.07 | G300E | 1400501.37 | 10.99
750 | Story21 | B32 | 40 MPa RC Beam (40 cm x 25 cm) | Beam | 40MPa | Concrete Rectangular | 250 | 400 | 1000 | 6975 | 0.7 | 1706.42 | G300E | 6046690.91 | 47.44 | G300E | 2075636.99 | 16.29
751 | Story21 | B33 | 40 MPa RC Beam (40 cm x 25 cm) | Beam | 40MPa | Concrete Rectangular | 250 | 400 | 1000 | 6975 | 0.7 | 1706.42 | G300E | 3465940.91 | 27.2 | G300E | 2568073.25 | 20.15
752 | Story21 | B34 | 40 MPa RC Beam (40 cm x 25 cm) | Beam | 40MPa | Concrete Rectangular | 250 | 400 | 1000 | 6975 | 0.7 | 1706.42 | G300E | 3666947.73 | 28.77 | G300E | 3490887.31 | 27.39
753 | Story21 | B35 | 40 MPa RC Beam (40 cm x 25 cm) | Beam | 40MPa | Concrete Rectangular | 250 | 400 | 1000 | 6975 | 0.7 | 1706.42 | G300E | 6141170.45 | 48.19 | G300E | 2075620.5 | 16.29
754 | Story21 | B36 | 40 MPa RC Beam (40 cm x 25 cm) | Beam | 40MPa | Concrete Rectangular | 250 | 400 | 1000 | 6975 | 0.7 | 1706.42 | G300E | 5155476.14 | 40.45 | G300E | 1292659 | 10.14
755 | Story21 | B37 | 40 MPa RC Beam (40 cm x 25 cm) | Beam | 40MPa | Concrete Rectangular | 250 | 400 | 1000 | 7200 | 0.72 | 1761.47 | G300E | 5526469.57 | 43.36 | G300E | 2690775.23 | 21.11
756 | Story21 | B38 | 40 MPa RC Beam (40 cm x 25 cm) | Beam | 40MPa | Concrete Rectangular | 250 | 400 | 1000 | 6975 | 0.7 | 1706.42 | G300E | 5353767.39 | 42.01 | G300E | 2606681.23 | 20.45
757 | Story21 | B4 | 40 MPa RC Beam (40 cm x 25 cm) | Beam | 40MPa | Concrete Rectangular | 250 | 400 | 1000 | 6975 | 0.7 | 1706.42 | G300E | 3665679.55 | 28.76 | G300E | 3490887.31 | 27.39
758 | Story21 | B40 | 40 MPa RC Beam (40 cm x 25 cm) | Beam | 40MPa | Concrete Rectangular | 250 | 400 | 1000 | 6975 | 0.7 | 1706.42 | G300E | 5354373.91 | 42.01 | G300E | 2606711.56 | 20.45
759 | Story21 | B41 | 40 MPa RC Beam (40 cm x 25 cm) | Beam | 40MPa | Concrete Rectangular | 250 | 400 | 1000 | 6975 | 0.7 | 1706.42 | G300E | 5353767.39 | 42.01 | G300E | 2606693.36 | 20.45
760 | Story21 | B42 | 40 MPa RC Beam (40 cm x 25 cm) | Beam | 40MPa | Concrete Rectangular | 250 | 400 | 1000 | 6975 | 0.7 | 1706.42 | G300E | 5155476.14 | 40.45 | G300E | 1292624.75 | 10.14
761 | Story21 | B43 | 40 MPa RC Beam (40 cm x 25 cm) | Beam | 40MPa | Concrete Rectangular | 250 | 400 | 1000 | 6975 | 0.7 | 1706.42 | G300E | 6141170.45 | 48.19 | G300E | 2075638.25 | 16.29
762 | Story21 | B44 | 40 MPa RC Beam (40 cm x 25 cm) | Beam | 40MPa | Concrete Rectangular | 250 | 400 | 1000 | 6975 | 0.7 | 1706.42 | G300E | 3666947.73 | 28.77 | G300E | 3490887.31 | 27.39
763 | Story21 | B45 | 40 MPa RC Beam (40 cm x 25 cm) | Beam | 40MPa | Concrete Rectangular | 250 | 400 | 1000 | 6975 | 0.7 | 1706.42 | G300E | 4157100 | 32.62 | G300E | 3401692.28 | 26.69
764 | Story21 | B46 | 40 MPa RC Beam (40 cm x 25 cm) | Beam | 40MPa | Concrete Rectangular | 250 | 400 | 1000 | 6975 | 0.7 | 1706.42 | G300E | 5849171.59 | 45.89 | G300E | 981405.33 | 7.7
765 | Story21 | B47 | 40 MPa RC Beam (40 cm x 25 cm) | Beam | 40MPa | Concrete Rectangular | 250 | 400 | 1000 | 6975 | 0.7 | 1706.42 | G300E | 5848854.55 | 45.89 | G300E | 981400.25 | 7.7
766 | Story21 | B48 | 40 MPa RC Beam (40 cm x 25 cm) | Beam | 40MPa | Concrete Rectangular | 250 | 400 | 1000 | 6975 | 0.7 | 1706.42 | G300E | 5155476.14 | 40.45 | G300E | 1292641.24 | 10.14
767 | Story21 | B49 | 40 MPa RC Beam (40 cm x 25 cm) | Beam | 40MPa | Concrete Rectangular | 250 | 400 | 1000 | 6975 | 0.7 | 1706.42 | G300E | 6141170.45 | 48.19 | G300E | 2075640.79 | 16.29
768 | Story21 | B5 | 40 MPa RC Beam (40 cm x 25 cm) | Beam | 40MPa | Concrete Rectangular | 250 | 400 | 1000 | 6975 | 0.7 | 1706.42 | G300E | 6140853.41 | 48.18 | G300E | 2075508.9 | 16.29
769 | Story21 | B50 | 40 MPa RC Beam (40 cm x 25 cm) | Beam | 40MPa | Concrete Rectangular | 250 | 400 | 1000 | 6975 | 0.7 | 1706.42 | G300E | 4469072.73 | 35.07 | G300E | 1400501.37 | 10.99
770 | Story21 | B51 | 40 MPa RC Beam (40 cm x 25 cm) | Beam | 40MPa | Concrete Rectangular | 250 | 400 | 1000 | 6975 | 0.7 | 1706.42 | G300E | 6046690.91 | 47.44 | G300E | 2075648.4 | 16.29
771 | Story21 | B52 | 40 MPa RC Beam (40 cm x 25 cm) | Beam | 40MPa | Concrete Rectangular | 250 | 400 | 1000 | 6975 | 0.7 | 1706.42 | G300E | 5155476.14 | 40.45 | G300E | 1292631.1 | 10.14
772 | Story21 | B53 | 40 MPa RC Beam (40 cm x 25 cm) | Beam | 40MPa | Concrete Rectangular | 250 | 400 | 1000 | 6975 | 0.7 | 1706.42 | G300E | 5848854.55 | 45.89 | G300E | 981391.38 | 7.7
773 | Story21 | B54 | 40 MPa RC Beam (40 cm x 25 cm) | Beam | 40MPa | Concrete Rectangular | 250 | 400 | 1000 | 6975 | 0.7 | 1706.42 | G300E | 5848854.55 | 45.89 | G300E | 540064.1 | 4.24
774 | Story21 | B55 | 40 MPa RC Beam (40 cm x 25 cm) | Beam | 40MPa | Concrete Rectangular | 250 | 400 | 1000 | 6975 | 0.7 | 1706.42 | G300E | 4157100 | 32.62 | G300E | 3401692.28 | 26.69
775 | Story21 | B56 | 40 MPa RC Beam (40 cm x 25 cm) | Beam | 40MPa | Concrete Rectangular | 250 | 400 | 1000 | 6975 | 0.7 | 1706.42 | G300E | 4157100 | 32.62 | G300E | 3401692.28 | 26.69
776 | Story21 | B57 | 40 MPa RC Beam (40 cm x 25 cm) | Beam | 40MPa | Concrete Rectangular | 250 | 400 | 1000 | 6975 | 0.7 | 1706.42 | G300E | 3666947.73 | 28.77 | G300E | 3490887.31 | 27.39
777 | Story21 | B58 | 40 MPa RC Beam (40 cm x 25 cm) | Beam | 40MPa | Concrete Rectangular | 250 | 400 | 1000 | 6975 | 0.7 | 1706.42 | G300E | 3465940.91 | 27.2 | G300E | 2568073.25 | 20.15
778 | Story21 | B59 | 40 MPa RC Beam (40 cm x 25 cm) | Beam | 40MPa | Concrete Rectangular | 250 | 400 | 1000 | 6975 | 0.7 | 1706.42 | G300E | 3666947.73 | 28.77 | G300E | 3490887.31 | 27.39
779 | Story21 | B6 | 40 MPa RC Beam (40 cm x 25 cm) | Beam | 40MPa | Concrete Rectangular | 250 | 400 | 1000 | 6975 | 0.7 | 1706.42 | G300E | 3465306.82 | 27.19 | G300E | 2568073.25 | 20.15
780 | Story21 | B60 | 40 MPa RC Beam (40 cm x 25 cm) | Beam | 40MPa | Concrete Rectangular | 250 | 400 | 1000 | 6975 | 0.7 | 1706.42 | G300E | 4157100 | 32.62 | G300E | 3401692.28 | 26.69
781 | Story21 | B7 | 40 MPa RC Beam (40 cm x 25 cm) | Beam | 40MPa | Concrete Rectangular | 250 | 400 | 1000 | 6975 | 0.7 | 1706.42 | G300E | 6046690.91 | 47.44 | G300E | 2075630.65 | 16.29
782 | Story21 | B8 | 40 MPa RC Beam (40 cm x 25 cm) | Beam | 40MPa | Concrete Rectangular | 250 | 400 | 1000 | 6975 | 0.7 | 1706.42 | G300E | 3666947.73 | 28.77 | G300E | 3490887.31 | 27.39
783 | Story21 | B9 | 40 MPa RC Beam (40 cm x 25 cm) | Beam | 40MPa | Concrete Rectangular | 250 | 400 | 1000 | 6975 | 0.7 | 1706.42 | G300E | 5849171.59 | 45.89 | G300E | 540076.79 | 4.24
784 | Story22 | B1 | 40 MPa RC Beam (40 cm x 25 cm) | Beam | 40MPa | Concrete Rectangular | 250 | 400 | 1000 | 6975 | 0.7 | 1706.42 | G300E | 4380300 | 34.37 | G300E | 3284807.77 | 25.77
785 | Story22 | B10 | 40 MPa RC Beam (40 cm x 25 cm) | Beam | 40MPa | Concrete Rectangular | 250 | 400 | 1000 | 6975 | 0.7 | 1706.42 | G300E | 4222094.32 | 33.13 | G300E | 3287661.18 | 25.8
786 | Story22 | B11 | 40 MPa RC Beam (40 cm x 25 cm) | Beam | 40MPa | Concrete Rectangular | 250 | 400 | 1000 | 6975 | 0.7 | 1706.42 | G300E | 4222411.36 | 33.13 | G300E | 3287661.18 | 25.8
787 | Story22 | B12 | 40 MPa RC Beam (40 cm x 25 cm) | Beam | 40MPa | Concrete Rectangular | 250 | 400 | 1000 | 6975 | 0.7 | 1706.42 | G300E | 3951337.5 | 31 | G300E | 2956348.68 | 23.2
788 | Story22 | B13 | 40 MPa RC Beam (40 cm x 25 cm) | Beam | 40MPa | Concrete Rectangular | 250 | 400 | 1000 | 6975 | 0.7 | 1706.42 | G300E | 5670357.95 | 44.49 | G300E | 1432719.53 | 11.24
789 | Story22 | B14 | 40 MPa RC Beam (40 cm x 25 cm) | Beam | 40MPa | Concrete Rectangular | 250 | 400 | 1000 | 6975 | 0.7 | 1706.42 | G300E | 5191302.27 | 40.73 | G300E | 1286874.82 | 10.1
790 | Story22 | B15 | 40 MPa RC Beam (40 cm x 25 cm) | Beam | 40MPa | Concrete Rectangular | 250 | 400 | 1000 | 6975 | 0.7 | 1706.42 | G300E | 5075263.64 | 39.82 | G300E | 1727656.77 | 13.56
791 | Story22 | B16 | 40 MPa RC Beam (40 cm x 25 cm) | Beam | 40MPa | Concrete Rectangular | 250 | 400 | 1000 | 7200 | 0.72 | 1761.47 | G300E | 5475130.43 | 42.96 | G300E | 2690092.8 | 21.11
792 | Story22 | B17 | 40 MPa RC Beam (40 cm x 25 cm) | Beam | 40MPa | Concrete Rectangular | 250 | 400 | 1000 | 6975 | 0.7 | 1706.42 | G300E | 4594622.73 | 36.05 | G300E | 2577374.1 | 20.22
793 | Story22 | B18 | 40 MPa RC Beam (40 cm x 25 cm) | Beam | 40MPa | Concrete Rectangular | 250 | 400 | 1000 | 7200 | 0.72 | 1761.47 | G300E | 5536173.91 | 43.44 | G300E | 2692024.9 | 21.12
794 | Story22 | B19 | 40 MPa RC Beam (40 cm x 25 cm) | Beam | 40MPa | Concrete Rectangular | 250 | 400 | 1000 | 6975 | 0.7 | 1706.42 | G300E | 5116479.55 | 40.15 | G300E | 1286780.97 | 10.1
795 | Story22 | B2 | 40 MPa RC Beam (40 cm x 25 cm) | Beam | 40MPa | Concrete Rectangular | 250 | 400 | 1000 | 6975 | 0.7 | 1706.42 | G300E | 4172318.18 | 32.74 | G300E | 3285758.9 | 25.78
796 | Story22 | B20 | 40 MPa RC Beam (40 cm x 25 cm) | Beam | 40MPa | Concrete Rectangular | 250 | 400 | 1000 | 6975 | 0.7 | 1706.42 | G300E | 5116479.55 | 40.15 | G300E | 1286764.49 | 10.1
797 | Story22 | B21 | 40 MPa RC Beam (40 cm x 25 cm) | Beam | 40MPa | Concrete Rectangular | 250 | 400 | 1000 | 6975 | 0.7 | 1706.42 | G300E | 5720451.14 | 44.88 | G300E | 1432957.95 | 11.24
798 | Story22 | B22 | 40 MPa RC Beam (40 cm x 25 cm) | Beam | 40MPa | Concrete Rectangular | 250 | 400 | 1000 | 6975 | 0.7 | 1706.42 | G300E | 3935485.23 | 30.88 | G300E | 2956348.68 | 23.2
799 | Story22 | B23 | 40 MPa RC Beam (40 cm x 25 cm) | Beam | 40MPa | Concrete Rectangular | 250 | 400 | 1000 | 6975 | 0.7 | 1706.42 | G300E | 3746209.09 | 29.39 | G300E | 1326523.25 | 10.41
800 | Story22 | B24 | 40 MPa RC Beam (40 cm x 25 cm) | Beam | 40MPa | Concrete Rectangular | 250 | 400 | 1000 | 6975 | 0.7 | 1706.42 | G300E | 5883729.55 | 46.17 | G300E | 2016374.85 | 15.82
801 | Story22 | B25 | 40 MPa RC Beam (40 cm x 25 cm) | Beam | 40MPa | Concrete Rectangular | 250 | 400 | 1000 | 6975 | 0.7 | 1706.42 | G300E | 4783581.82 | 37.53 | G300E | 2577374.1 | 20.22
802 | Story22 | B26 | 40 MPa RC Beam (40 cm x 25 cm) | Beam | 40MPa | Concrete Rectangular | 250 | 400 | 1000 | 7200 | 0.72 | 1761.47 | G300E | 5471060.87 | 42.93 | G300E | 2690092.8 | 21.11
803 | Story22 | B3 | 40 MPa RC Beam (40 cm x 25 cm) | Beam | 40MPa | Concrete Rectangular | 250 | 400 | 1000 | 6975 | 0.7 | 1706.42 | G300E | 5676064.77 | 44.54 | G300E | 1433272.46 | 11.25
804 | Story22 | B30 | 40 MPa RC Beam (40 cm x 25 cm) | Beam | 40MPa | Concrete Rectangular | 250 | 400 | 1000 | 6975 | 0.7 | 1706.42 | G300E | 5363775 | 42.09 | G300E | 2607868.8 | 20.46
805 | Story22 | B31 | 40 MPa RC Beam (40 cm x 25 cm) | Beam | 40MPa | Concrete Rectangular | 250 | 400 | 1000 | 6975 | 0.7 | 1706.42 | G300E | 4595256.82 | 36.06 | G300E | 2577374.1 | 20.22
806 | Story22 | B32 | 40 MPa RC Beam (40 cm x 25 cm) | Beam | 40MPa | Concrete Rectangular | 250 | 400 | 1000 | 6975 | 0.7 | 1706.42 | G300E | 5884046.59 | 46.17 | G300E | 2016406.55 | 15.82
807 | Story22 | B33 | 40 MPa RC Beam (40 cm x 25 cm) | Beam | 40MPa | Concrete Rectangular | 250 | 400 | 1000 | 6975 | 0.7 | 1706.42 | G300E | 3731625 | 29.28 | G300E | 1326523.25 | 10.41
808 | Story22 | B34 | 40 MPa RC Beam (40 cm x 25 cm) | Beam | 40MPa | Concrete Rectangular | 250 | 400 | 1000 | 6975 | 0.7 | 1706.42 | G300E | 3952605.68 | 31.01 | G300E | 3544785.04 | 27.81
809 | Story22 | B35 | 40 MPa RC Beam (40 cm x 25 cm) | Beam | 40MPa | Concrete Rectangular | 250 | 400 | 1000 | 6975 | 0.7 | 1706.42 | G300E | 5978526.14 | 46.91 | G300E | 2016392.6 | 15.82
810 | Story22 | B36 | 40 MPa RC Beam (40 cm x 25 cm) | Beam | 40MPa | Concrete Rectangular | 250 | 400 | 1000 | 6975 | 0.7 | 1706.42 | G300E | 5133282.95 | 40.28 | G300E | 1286791.12 | 10.1
811 | Story22 | B37 | 40 MPa RC Beam (40 cm x 25 cm) | Beam | 40MPa | Concrete Rectangular | 250 | 400 | 1000 | 7200 | 0.72 | 1761.47 | G300E | 5535860.87 | 43.44 | G300E | 2691981.08 | 21.12
812 | Story22 | B38 | 40 MPa RC Beam (40 cm x 25 cm) | Beam | 40MPa | Concrete Rectangular | 250 | 400 | 1000 | 6975 | 0.7 | 1706.42 | G300E | 5362258.7 | 42.07 | G300E | 2607844.54 | 20.46
813 | Story22 | B4 | 40 MPa RC Beam (40 cm x 25 cm) | Beam | 40MPa | Concrete Rectangular | 250 | 400 | 1000 | 6975 | 0.7 | 1706.42 | G300E | 3934217.05 | 30.87 | G300E | 3544785.04 | 27.81
814 | Story22 | B40 | 40 MPa RC Beam (40 cm x 25 cm) | Beam | 40MPa | Concrete Rectangular | 250 | 400 | 1000 | 6975 | 0.7 | 1706.42 | G300E | 5363775 | 42.09 | G300E | 2607897.91 | 20.46
815 | Story22 | B41 | 40 MPa RC Beam (40 cm x 25 cm) | Beam | 40MPa | Concrete Rectangular | 250 | 400 | 1000 | 6975 | 0.7 | 1706.42 | G300E | 5363471.74 | 42.08 | G300E | 2607867.59 | 20.46
816 | Story22 | B42 | 40 MPa RC Beam (40 cm x 25 cm) | Beam | 40MPa | Concrete Rectangular | 250 | 400 | 1000 | 6975 | 0.7 | 1706.42 | G300E | 5116479.55 | 40.15 | G300E | 1286764.49 | 10.1
817 | Story22 | B43 | 40 MPa RC Beam (40 cm x 25 cm) | Beam | 40MPa | Concrete Rectangular | 250 | 400 | 1000 | 6975 | 0.7 | 1706.42 | G300E | 5978526.14 | 46.91 | G300E | 2016405.29 | 15.82
818 | Story22 | B44 | 40 MPa RC Beam (40 cm x 25 cm) | Beam | 40MPa | Concrete Rectangular | 250 | 400 | 1000 | 6975 | 0.7 | 1706.42 | G300E | 3935485.23 | 30.88 | G300E | 3544785.04 | 27.81
819 | Story22 | B45 | 40 MPa RC Beam (40 cm x 25 cm) | Beam | 40MPa | Concrete Rectangular | 250 | 400 | 1000 | 6975 | 0.7 | 1706.42 | G300E | 4427539.77 | 34.74 | G300E | 3287661.18 | 25.8
820 | Story22 | B46 | 40 MPa RC Beam (40 cm x 25 cm) | Beam | 40MPa | Concrete Rectangular | 250 | 400 | 1000 | 6975 | 0.7 | 1706.42 | G300E | 5720451.14 | 44.88 | G300E | 1432971.9 | 11.24
821 | Story22 | B47 | 40 MPa RC Beam (40 cm x 25 cm) | Beam | 40MPa | Concrete Rectangular | 250 | 400 | 1000 | 6975 | 0.7 | 1706.42 | G300E | 5720451.14 | 44.88 | G300E | 1432957.95 | 11.24
822 | Story22 | B48 | 40 MPa RC Beam (40 cm x 25 cm) | Beam | 40MPa | Concrete Rectangular | 250 | 400 | 1000 | 6975 | 0.7 | 1706.42 | G300E | 5133600 | 40.28 | G300E | 1286775.9 | 10.1
823 | Story22 | B49 | 40 MPa RC Beam (40 cm x 25 cm) | Beam | 40MPa | Concrete Rectangular | 250 | 400 | 1000 | 6975 | 0.7 | 1706.42 | G300E | 5978526.14 | 46.91 | G300E | 2016411.63 | 15.82
824 | Story22 | B5 | 40 MPa RC Beam (40 cm x 25 cm) | Beam | 40MPa | Concrete Rectangular | 250 | 400 | 1000 | 6975 | 0.7 | 1706.42 | G300E | 5978526.14 | 46.91 | G300E | 2016300.03 | 15.82
825 | Story22 | B50 | 40 MPa RC Beam (40 cm x 25 cm) | Beam | 40MPa | Concrete Rectangular | 250 | 400 | 1000 | 6975 | 0.7 | 1706.42 | G300E | 4784215.91 | 37.54 | G300E | 2577374.1 | 20.22
826 | Story22 | B51 | 40 MPa RC Beam (40 cm x 25 cm) | Beam | 40MPa | Concrete Rectangular | 250 | 400 | 1000 | 6975 | 0.7 | 1706.42 | G300E | 5884046.59 | 46.17 | G300E | 2016414.16 | 15.82
827 | Story22 | B52 | 40 MPa RC Beam (40 cm x 25 cm) | Beam | 40MPa | Concrete Rectangular | 250 | 400 | 1000 | 6975 | 0.7 | 1706.42 | G300E | 5133600 | 40.28 | G300E | 1286764.49 | 10.1
828 | Story22 | B53 | 40 MPa RC Beam (40 cm x 25 cm) | Beam | 40MPa | Concrete Rectangular | 250 | 400 | 1000 | 6975 | 0.7 | 1706.42 | G300E | 5720451.14 | 44.88 | G300E | 1432954.15 | 11.24
829 | Story22 | B54 | 40 MPa RC Beam (40 cm x 25 cm) | Beam | 40MPa | Concrete Rectangular | 250 | 400 | 1000 | 6975 | 0.7 | 1706.42 | G300E | 5720451.14 | 44.88 | G300E | 1432954.15 | 11.24
830 | Story22 | B55 | 40 MPa RC Beam (40 cm x 25 cm) | Beam | 40MPa | Concrete Rectangular | 250 | 400 | 1000 | 6975 | 0.7 | 1706.42 | G300E | 4222094.32 | 33.13 | G300E | 3287661.18 | 25.8
831 | Story22 | B56 | 40 MPa RC Beam (40 cm x 25 cm) | Beam | 40MPa | Concrete Rectangular | 250 | 400 | 1000 | 6975 | 0.7 | 1706.42 | G300E | 4427856.82 | 34.74 | G300E | 3287661.18 | 25.8
832 | Story22 | B57 | 40 MPa RC Beam (40 cm x 25 cm) | Beam | 40MPa | Concrete Rectangular | 250 | 400 | 1000 | 6975 | 0.7 | 1706.42 | G300E | 3952922.73 | 31.02 | G300E | 3544785.04 | 27.81
833 | Story22 | B58 | 40 MPa RC Beam (40 cm x 25 cm) | Beam | 40MPa | Concrete Rectangular | 250 | 400 | 1000 | 6975 | 0.7 | 1706.42 | G300E | 3746843.18 | 29.4 | G300E | 1326523.25 | 10.41
834 | Story22 | B59 | 40 MPa RC Beam (40 cm x 25 cm) | Beam | 40MPa | Concrete Rectangular | 250 | 400 | 1000 | 6975 | 0.7 | 1706.42 | G300E | 3952922.73 | 31.02 | G300E | 2956348.68 | 23.2
835 | Story22 | B6 | 40 MPa RC Beam (40 cm x 25 cm) | Beam | 40MPa | Concrete Rectangular | 250 | 400 | 1000 | 6975 | 0.7 | 1706.42 | G300E | 3731307.95 | 29.28 | G300E | 1326523.25 | 10.41
836 | Story22 | B60 | 40 MPa RC Beam (40 cm x 25 cm) | Beam | 40MPa | Concrete Rectangular | 250 | 400 | 1000 | 6975 | 0.7 | 1706.42 | G300E | 4427539.77 | 34.74 | G300E | 3287661.18 | 25.8
837 | Story22 | B7 | 40 MPa RC Beam (40 cm x 25 cm) | Beam | 40MPa | Concrete Rectangular | 250 | 400 | 1000 | 6975 | 0.7 | 1706.42 | G300E | 5884046.59 | 46.17 | G300E | 2016393.87 | 15.82
838 | Story22 | B8 | 40 MPa RC Beam (40 cm x 25 cm) | Beam | 40MPa | Concrete Rectangular | 250 | 400 | 1000 | 6975 | 0.7 | 1706.42 | G300E | 3935168.18 | 30.88 | G300E | 2956348.68 | 23.2
839 | Story22 | B9 | 40 MPa RC Beam (40 cm x 25 cm) | Beam | 40MPa | Concrete Rectangular | 250 | 400 | 1000 | 6975 | 0.7 | 1706.42 | G300E | 5720451.14 | 44.88 | G300E | 1432971.9 | 11.24
840 | Story23 | B1 | 40 MPa RC Beam (35 cm x 25 cm) | Beam | 40MPa | Concrete Rectangular | 250 | 350 | 875 | 7000 | 0.61 | 1498.47 | G300E | 4918454.55 | 38.59 | G300E | 3046304.07 | 23.9
841 | Story23 | B10 | 40 MPa RC Beam (35 cm x 25 cm) | Beam | 40MPa | Concrete Rectangular | 250 | 350 | 875 | 7000 | 0.61 | 1498.47 | G300E | 4893954.55 | 38.4 | G300E | 3049167.7 | 23.92
842 | Story23 | B11 | 40 MPa RC Beam (35 cm x 25 cm) | Beam | 40MPa | Concrete Rectangular | 250 | 350 | 875 | 7000 | 0.61 | 1498.47 | G300E | 4893954.55 | 38.4 | G300E | 3049167.7 | 23.92
843 | Story23 | B12 | 40 MPa RC Beam (35 cm x 25 cm) | Beam | 40MPa | Concrete Rectangular | 250 | 350 | 875 | 7000 | 0.61 | 1498.47 | G300E | 4427818.18 | 34.74 | G300E | 2882122.25 | 22.61
844 | Story23 | B13 | 40 MPa RC Beam (35 cm x 25 cm) | Beam | 40MPa | Concrete Rectangular | 250 | 350 | 875 | 7000 | 0.61 | 1498.47 | G300E | 6814500 | 53.47 | G300E | 1320274.93 | 10.36
845 | Story23 | B14 | 40 MPa RC Beam (35 cm x 25 cm) | Beam | 40MPa | Concrete Rectangular | 250 | 350 | 875 | 7000 | 0.61 | 1498.47 | G300E | 6009181.82 | 47.15 | G300E | 1177681.59 | 9.24
846 | Story23 | B15 | 40 MPa RC Beam (35 cm x 25 cm) | Beam | 40MPa | Concrete Rectangular | 250 | 350 | 875 | 7000 | 0.61 | 1498.47 | G300E | 5994227.27 | 47.03 | G300E | 1744126.05 | 13.69
847 | Story23 | B16 | 40 MPa RC Beam (35 cm x 25 cm) | Beam | 40MPa | Concrete Rectangular | 250 | 350 | 875 | 7200 | 0.63 | 1541.28 | G300E | 6569217.39 | 51.54 | G300E | 2437181.53 | 19.12
848 | Story23 | B17 | 40 MPa RC Beam (35 cm x 25 cm) | Beam | 40MPa | Concrete Rectangular | 250 | 350 | 875 | 7000 | 0.61 | 1498.47 | G300E | 5404954.55 | 42.41 | G300E | 2332501.34 | 18.3
849 | Story23 | B18 | 40 MPa RC Beam (35 cm x 25 cm) | Beam | 40MPa | Concrete Rectangular | 250 | 350 | 875 | 7200 | 0.63 | 1541.28 | G300E | 6546052.17 | 51.36 | G300E | 2451998.35 | 19.24
850 | Story23 | B19 | 40 MPa RC Beam (35 cm x 25 cm) | Beam | 40MPa | Concrete Rectangular | 250 | 350 | 875 | 7000 | 0.61 | 1498.47 | G300E | 6045136.36 | 47.43 | G300E | 1177603.64 | 9.24
851 | Story23 | B2 | 40 MPa RC Beam (35 cm x 25 cm) | Beam | 40MPa | Concrete Rectangular | 250 | 350 | 875 | 7000 | 0.61 | 1498.47 | G300E | 4827772.73 | 37.88 | G300E | 3047258.61 | 23.91
852 | Story23 | B20 | 40 MPa RC Beam (35 cm x 25 cm) | Beam | 40MPa | Concrete Rectangular | 250 | 350 | 875 | 7000 | 0.61 | 1498.47 | G300E | 6045136.36 | 47.43 | G300E | 1177585.82 | 9.24
853 | Story23 | B21 | 40 MPa RC Beam (35 cm x 25 cm) | Beam | 40MPa | Concrete Rectangular | 250 | 350 | 875 | 7000 | 0.61 | 1498.47 | G300E | 6880045.45 | 53.98 | G300E | 1320539.98 | 10.36
854 | Story23 | B22 | 40 MPa RC Beam (35 cm x 25 cm) | Beam | 40MPa | Concrete Rectangular | 250 | 350 | 875 | 7000 | 0.61 | 1498.47 | G300E | 4430045.45 | 34.76 | G300E | 2882122.25 | 22.61
855 | Story23 | B23 | 40 MPa RC Beam (35 cm x 25 cm) | Beam | 40MPa | Concrete Rectangular | 250 | 350 | 875 | 7000 | 0.61 | 1498.47 | G300E | 4154181.82 | 32.6 | G300E | 1199231.73 | 9.41
856 | Story23 | B24 | 40 MPa RC Beam (35 cm x 25 cm) | Beam | 40MPa | Concrete Rectangular | 250 | 350 | 875 | 7000 | 0.61 | 1498.47 | G300E | 7150500 | 56.11 | G300E | 2129094.55 | 16.71
857 | Story23 | B25 | 40 MPa RC Beam (35 cm x 25 cm) | Beam | 40MPa | Concrete Rectangular | 250 | 350 | 875 | 7000 | 0.61 | 1498.47 | G300E | 5404636.36 | 42.41 | G300E | 2332482.41 | 18.3
858 | Story23 | B26 | 40 MPa RC Beam (35 cm x 25 cm) | Beam | 40MPa | Concrete Rectangular | 250 | 350 | 875 | 7200 | 0.63 | 1541.28 | G300E | 6478121.74 | 50.83 | G300E | 2405201.63 | 18.87
859 | Story23 | B3 | 40 MPa RC Beam (35 cm x 25 cm) | Beam | 40MPa | Concrete Rectangular | 250 | 350 | 875 | 7000 | 0.61 | 1498.47 | G300E | 6823409.09 | 53.54 | G300E | 1320870.73 | 10.36
860 | Story23 | B30 | 40 MPa RC Beam (35 cm x 25 cm) | Beam | 40MPa | Concrete Rectangular | 250 | 350 | 875 | 7000 | 0.61 | 1498.47 | G300E | 6363608.7 | 49.93 | G300E | 2385071.65 | 18.71
861 | Story23 | B31 | 40 MPa RC Beam (35 cm x 25 cm) | Beam | 40MPa | Concrete Rectangular | 250 | 350 | 875 | 7000 | 0.61 | 1498.47 | G300E | 5406227.27 | 42.42 | G300E | 2332551.45 | 18.3
862 | Story23 | B32 | 40 MPa RC Beam (35 cm x 25 cm) | Beam | 40MPa | Concrete Rectangular | 250 | 350 | 875 | 7000 | 0.61 | 1498.47 | G300E | 7150500 | 56.11 | G300E | 1995487.14 | 15.66
863 | Story23 | B33 | 40 MPa RC Beam (35 cm x 25 cm) | Beam | 40MPa | Concrete Rectangular | 250 | 350 | 875 | 7000 | 0.61 | 1498.47 | G300E | 4154181.82 | 32.6 | G300E | 1199231.73 | 9.41
864 | Story23 | B34 | 40 MPa RC Beam (35 cm x 25 cm) | Beam | 40MPa | Concrete Rectangular | 250 | 350 | 875 | 7000 | 0.61 | 1498.47 | G300E | 4431318.18 | 34.77 | G300E | 2882122.25 | 22.61
865 | Story23 | B35 | 40 MPa RC Beam (35 cm x 25 cm) | Beam | 40MPa | Concrete Rectangular | 250 | 350 | 875 | 7000 | 0.61 | 1498.47 | G300E | 7150500 | 56.11 | G300E | 1995470.43 | 15.66
866 | Story23 | B36 | 40 MPa RC Beam (35 cm x 25 cm) | Beam | 40MPa | Concrete Rectangular | 250 | 350 | 875 | 7000 | 0.61 | 1498.47 | G300E | 6053727.27 | 47.5 | G300E | 1578523.86 | 12.39
867 | Story23 | B37 | 40 MPa RC Beam (35 cm x 25 cm) | Beam | 40MPa | Concrete Rectangular | 250 | 350 | 875 | 7200 | 0.63 | 1541.28 | G300E | 6546991.3 | 51.37 | G300E | 2451949.04 | 19.24
868 | Story23 | B38 | 40 MPa RC Beam (35 cm x 25 cm) | Beam | 40MPa | Concrete Rectangular | 250 | 350 | 875 | 7000 | 0.61 | 1498.47 | G300E | 6365130.43 | 49.94 | G300E | 2383826.57 | 18.7
869 | Story23 | B4 | 40 MPa RC Beam (35 cm x 25 cm) | Beam | 40MPa | Concrete Rectangular | 250 | 350 | 875 | 7000 | 0.61 | 1498.47 | G300E | 4428136.36 | 34.74 | G300E | 2882122.25 | 22.61
870 | Story23 | B40 | 40 MPa RC Beam (35 cm x 25 cm) | Beam | 40MPa | Concrete Rectangular | 250 | 350 | 875 | 7000 | 0.61 | 1498.47 | G300E | 6364826.09 | 49.94 | G300E | 2383886.22 | 18.7
871 | Story23 | B41 | 40 MPa RC Beam (35 cm x 25 cm) | Beam | 40MPa | Concrete Rectangular | 250 | 350 | 875 | 7000 | 0.61 | 1498.47 | G300E | 6366652.17 | 49.96 | G300E | 2385070.59 | 18.71
872 | Story23 | B42 | 40 MPa RC Beam (35 cm x 25 cm) | Beam | 40MPa | Concrete Rectangular | 250 | 350 | 875 | 7000 | 0.61 | 1498.47 | G300E | 6045136.36 | 47.43 | G300E | 1578494.91 | 12.39
873 | Story23 | B43 | 40 MPa RC Beam (35 cm x 25 cm) | Beam | 40MPa | Concrete Rectangular | 250 | 350 | 875 | 7000 | 0.61 | 1498.47 | G300E | 7150500 | 56.11 | G300E | 1995488.25 | 15.66
874 | Story23 | B44 | 40 MPa RC Beam (35 cm x 25 cm) | Beam | 40MPa | Concrete Rectangular | 250 | 350 | 875 | 7000 | 0.61 | 1498.47 | G300E | 4430045.45 | 34.76 | G300E | 2882122.25 | 22.61
875 | Story23 | B45 | 40 MPa RC Beam (35 cm x 25 cm) | Beam | 40MPa | Concrete Rectangular | 250 | 350 | 875 | 7000 | 0.61 | 1498.47 | G300E | 4981772.73 | 39.09 | G300E | 3049167.7 | 23.92
876 | Story23 | B46 | 40 MPa RC Beam (35 cm x 25 cm) | Beam | 40MPa | Concrete Rectangular | 250 | 350 | 875 | 7000 | 0.61 | 1498.47 | G300E | 6880045.45 | 53.98 | G300E | 1320555.57 | 10.36
877 | Story23 | B47 | 40 MPa RC Beam (35 cm x 25 cm) | Beam | 40MPa | Concrete Rectangular | 250 | 350 | 875 | 7000 | 0.61 | 1498.47 | G300E | 6880045.45 | 53.98 | G300E | 1320539.98 | 10.36
878 | Story23 | B48 | 40 MPa RC Beam (35 cm x 25 cm) | Beam | 40MPa | Concrete Rectangular | 250 | 350 | 875 | 7000 | 0.61 | 1498.47 | G300E | 6054045.45 | 47.5 | G300E | 1578506.05 | 12.39
879 | Story23 | B49 | 40 MPa RC Beam (35 cm x 25 cm) | Beam | 40MPa | Concrete Rectangular | 250 | 350 | 875 | 7000 | 0.61 | 1498.47 | G300E | 7150500 | 56.11 | G300E | 1995492.7 | 15.66
880 | Story23 | B5 | 40 MPa RC Beam (35 cm x 25 cm) | Beam | 40MPa | Concrete Rectangular | 250 | 350 | 875 | 7000 | 0.61 | 1498.47 | G300E | 7150181.82 | 56.1 | G300E | 2129019.93 | 16.71
881 | Story23 | B50 | 40 MPa RC Beam (35 cm x 25 cm) | Beam | 40MPa | Concrete Rectangular | 250 | 350 | 875 | 7000 | 0.61 | 1498.47 | G300E | 5404954.55 | 42.41 | G300E | 2332529.18 | 18.3
882 | Story23 | B51 | 40 MPa RC Beam (35 cm x 25 cm) | Beam | 40MPa | Concrete Rectangular | 250 | 350 | 875 | 7000 | 0.61 | 1498.47 | G300E | 7150500 | 56.11 | G300E | 1995497.16 | 15.66
883 | Story23 | B52 | 40 MPa RC Beam (35 cm x 25 cm) | Beam | 40MPa | Concrete Rectangular | 250 | 350 | 875 | 7000 | 0.61 | 1498.47 | G300E | 6054045.45 | 47.5 | G300E | 1177588.05 | 9.24
884 | Story23 | B53 | 40 MPa RC Beam (35 cm x 25 cm) | Beam | 40MPa | Concrete Rectangular | 250 | 350 | 875 | 7000 | 0.61 | 1498.47 | G300E | 6880045.45 | 53.98 | G300E | 1320535.52 | 10.36
885 | Story23 | B54 | 40 MPa RC Beam (35 cm x 25 cm) | Beam | 40MPa | Concrete Rectangular | 250 | 350 | 875 | 7000 | 0.61 | 1498.47 | G300E | 6880045.45 | 53.98 | G300E | 1320535.52 | 10.36
886 | Story23 | B55 | 40 MPa RC Beam (35 cm x 25 cm) | Beam | 40MPa | Concrete Rectangular | 250 | 350 | 875 | 7000 | 0.61 | 1498.47 | G300E | 4893954.55 | 38.4 | G300E | 3049167.7 | 23.92
887 | Story23 | B56 | 40 MPa RC Beam (35 cm x 25 cm) | Beam | 40MPa | Concrete Rectangular | 250 | 350 | 875 | 7000 | 0.61 | 1498.47 | G300E | 4981772.73 | 39.09 | G300E | 3049167.7 | 23.92
888 | Story23 | B57 | 40 MPa RC Beam (35 cm x 25 cm) | Beam | 40MPa | Concrete Rectangular | 250 | 350 | 875 | 7000 | 0.61 | 1498.47 | G300E | 4431318.18 | 34.77 | G300E | 2882122.25 | 22.61
889 | Story23 | B58 | 40 MPa RC Beam (35 cm x 25 cm) | Beam | 40MPa | Concrete Rectangular | 250 | 350 | 875 | 7000 | 0.61 | 1498.47 | G300E | 4154181.82 | 32.6 | G300E | 1199231.73 | 9.41
890 | Story23 | B59 | 40 MPa RC Beam (35 cm x 25 cm) | Beam | 40MPa | Concrete Rectangular | 250 | 350 | 875 | 7000 | 0.61 | 1498.47 | G300E | 4431318.18 | 34.77 | G300E | 2882122.25 | 22.61
891 | Story23 | B6 | 40 MPa RC Beam (35 cm x 25 cm) | Beam | 40MPa | Concrete Rectangular | 250 | 350 | 875 | 7000 | 0.61 | 1498.47 | G300E | 4154181.82 | 32.6 | G300E | 1199231.73 | 9.41
892 | Story23 | B60 | 40 MPa RC Beam (35 cm x 25 cm) | Beam | 40MPa | Concrete Rectangular | 250 | 350 | 875 | 7000 | 0.61 | 1498.47 | G300E | 4981772.73 | 39.09 | G300E | 3049167.7 | 23.92
893 | Story23 | B7 | 40 MPa RC Beam (35 cm x 25 cm) | Beam | 40MPa | Concrete Rectangular | 250 | 350 | 875 | 7000 | 0.61 | 1498.47 | G300E | 7150500 | 56.11 | G300E | 1995473.77 | 15.66
894 | Story23 | B8 | 40 MPa RC Beam (35 cm x 25 cm) | Beam | 40MPa | Concrete Rectangular | 250 | 350 | 875 | 7000 | 0.61 | 1498.47 | G300E | 4430045.45 | 34.76 | G300E | 2882122.25 | 22.61
895 | Story23 | B9 | 40 MPa RC Beam (35 cm x 25 cm) | Beam | 40MPa | Concrete Rectangular | 250 | 350 | 875 | 7000 | 0.61 | 1498.47 | G300E | 6880045.45 | 53.98 | G300E | 1320555.57 | 10.36
896 | Story24 | B1 | 40 MPa RC Beam (35 cm x 25 cm) | Beam | 40MPa | Concrete Rectangular | 250 | 350 | 875 | 7000 | 0.61 | 1498.47 | G300E | 4943590.91 | 38.79 | G300E | 3036758.61 | 23.83
897 | Story24 | B10 | 40 MPa RC Beam (35 cm x 25 cm) | Beam | 40MPa | Concrete Rectangular | 250 | 350 | 875 | 7000 | 0.61 | 1498.47 | G300E | 4920363.64 | 38.61 | G300E | 3039622.25 | 23.85
898 | Story24 | B11 | 40 MPa RC Beam (35 cm x 25 cm) | Beam | 40MPa | Concrete Rectangular | 250 | 350 | 875 | 7000 | 0.61 | 1498.47 | G300E | 4920363.64 | 38.61 | G300E | 3039622.25 | 23.85
899 | Story24 | B12 | 40 MPa RC Beam (35 cm x 25 cm) | Beam | 40MPa | Concrete Rectangular | 250 | 350 | 875 | 7000 | 0.61 | 1498.47 | G300E | 4450727.27 | 34.92 | G300E | 3004304.07 | 23.57
900 | Story24 | B13 | 40 MPa RC Beam (35 cm x 25 cm) | Beam | 40MPa | Concrete Rectangular | 250 | 350 | 875 | 7000 | 0.61 | 1498.47 | G300E | 6811954.55 | 53.45 | G300E | 1316722.43 | 10.33
901 | Story24 | B14 | 40 MPa RC Beam (35 cm x 25 cm) | Beam | 40MPa | Concrete Rectangular | 250 | 350 | 875 | 7000 | 0.61 | 1498.47 | G300E | 5991363.64 | 47.01 | G300E | 1444001.05 | 11.33
902 | Story24 | B15 | 40 MPa RC Beam (35 cm x 25 cm) | Beam | 40MPa | Concrete Rectangular | 250 | 350 | 875 | 7000 | 0.61 | 1498.47 | G300E | 5982136.36 | 46.94 | G300E | 1710690.23 | 13.42
903 | Story24 | B16 | 40 MPa RC Beam (35 cm x 25 cm) | Beam | 40MPa | Concrete Rectangular | 250 | 350 | 875 | 7200 | 0.63 | 1541.28 | G300E | 6615860.87 | 51.91 | G300E | 2417929.51 | 18.97
904 | Story24 | B17 | 40 MPa RC Beam (35 cm x 25 cm) | Beam | 40MPa | Concrete Rectangular | 250 | 350 | 875 | 7000 | 0.61 | 1498.47 | G300E | 5393818.18 | 42.32 | G300E | 2332555.91 | 18.3
905 | Story24 | B18 | 40 MPa RC Beam (35 cm x 25 cm) | Beam | 40MPa | Concrete Rectangular | 250 | 350 | 875 | 7200 | 0.63 | 1541.28 | G300E | 6680347.83 | 52.42 | G300E | 2432943.55 | 19.09
906 | Story24 | B19 | 40 MPa RC Beam (35 cm x 25 cm) | Beam | 40MPa | Concrete Rectangular | 250 | 350 | 875 | 7000 | 0.61 | 1498.47 | G300E | 6033681.82 | 47.34 | G300E | 1176660.39 | 9.23
907 | Story24 | B2 | 40 MPa RC Beam (35 cm x 25 cm) | Beam | 40MPa | Concrete Rectangular | 250 | 350 | 875 | 7000 | 0.61 | 1498.47 | G300E | 4855454.55 | 38.1 | G300E | 3037713.16 | 23.84
908 | Story24 | B20 | 40 MPa RC Beam (35 cm x 25 cm) | Beam | 40MPa | Concrete Rectangular | 250 | 350 | 875 | 7000 | 0.61 | 1498.47 | G300E | 6033681.82 | 47.34 | G300E | 1176643.68 | 9.23
909 | Story24 | B21 | 40 MPa RC Beam (35 cm x 25 cm) | Beam | 40MPa | Concrete Rectangular | 250 | 350 | 875 | 7000 | 0.61 | 1498.47 | G300E | 6961818.18 | 54.63 | G300E | 1316981.91 | 10.33
910 | Story24 | B22 | 40 MPa RC Beam (35 cm x 25 cm) | Beam | 40MPa | Concrete Rectangular | 250 | 350 | 875 | 7000 | 0.61 | 1498.47 | G300E | 4453909.09 | 34.95 | G300E | 3004304.07 | 23.57
911 | Story24 | B23 | 40 MPa RC Beam (35 cm x 25 cm) | Beam | 40MPa | Concrete Rectangular | 250 | 350 | 875 | 7000 | 0.61 | 1498.47 | G300E | 4164045.45 | 32.67 | G300E | 1191595.36 | 9.35
912 | Story24 | B24 | 40 MPa RC Beam (35 cm x 25 cm) | Beam | 40MPa | Concrete Rectangular | 250 | 350 | 875 | 7000 | 0.61 | 1498.47 | G300E | 7167363.64 | 56.24 | G300E | 2261662.93 | 17.75
913 | Story24 | B25 | 40 MPa RC Beam (35 cm x 25 cm) | Beam | 40MPa | Concrete Rectangular | 250 | 350 | 875 | 7000 | 0.61 | 1498.47 | G300E | 5479090.91 | 42.99 | G300E | 2332540.32 | 18.3
914 | Story24 | B26 | 40 MPa RC Beam (35 cm x 25 cm) | Beam | 40MPa | Concrete Rectangular | 250 | 350 | 875 | 7200 | 0.63 | 1541.28 | G300E | 6611165.22 | 51.87 | G300E | 2416653.23 | 18.96
915 | Story24 | B3 | 40 MPa RC Beam (35 cm x 25 cm) | Beam | 40MPa | Concrete Rectangular | 250 | 350 | 875 | 7000 | 0.61 | 1498.47 | G300E | 6819909.09 | 53.51 | G300E | 1317322.68 | 10.34
916 | Story24 | B30 | 40 MPa RC Beam (35 cm x 25 cm) | Beam | 40MPa | Concrete Rectangular | 250 | 350 | 875 | 7000 | 0.61 | 1498.47 | G300E | 6494478.26 | 50.96 | G300E | 2365327.7 | 18.56
917 | Story24 | B31 | 40 MPa RC Beam (35 cm x 25 cm) | Beam | 40MPa | Concrete Rectangular | 250 | 350 | 875 | 7000 | 0.61 | 1498.47 | G300E | 5394772.73 | 42.33 | G300E | 2332603.8 | 18.3
918 | Story24 | B32 | 40 MPa RC Beam (35 cm x 25 cm) | Beam | 40MPa | Concrete Rectangular | 250 | 350 | 875 | 7000 | 0.61 | 1498.47 | G300E | 7167363.64 | 56.24 | G300E | 2261690.77 | 17.75
919 | Story24 | B33 | 40 MPa RC Beam (35 cm x 25 cm) | Beam | 40MPa | Concrete Rectangular | 250 | 350 | 875 | 7000 | 0.61 | 1498.47 | G300E | 4164363.64 | 32.68 | G300E | 1191595.36 | 9.35
920 | Story24 | B34 | 40 MPa RC Beam (35 cm x 25 cm) | Beam | 40MPa | Concrete Rectangular | 250 | 350 | 875 | 7000 | 0.61 | 1498.47 | G300E | 4453909.09 | 34.95 | G300E | 3004304.07 | 23.57
921 | Story24 | B35 | 40 MPa RC Beam (35 cm x 25 cm) | Beam | 40MPa | Concrete Rectangular | 250 | 350 | 875 | 7000 | 0.61 | 1498.47 | G300E | 7167363.64 | 56.24 | G300E | 2261671.84 | 17.75
922 | Story24 | B36 | 40 MPa RC Beam (35 cm x 25 cm) | Beam | 40MPa | Concrete Rectangular | 250 | 350 | 875 | 7000 | 0.61 | 1498.47 | G300E | 6037500 | 47.37 | G300E | 1577581.73 | 12.38
923 | Story24 | B37 | 40 MPa RC Beam (35 cm x 25 cm) | Beam | 40MPa | Concrete Rectangular | 250 | 350 | 875 | 7200 | 0.63 | 1541.28 | G300E | 6679095.65 | 52.41 | G300E | 2432893.15 | 19.09
924 | Story24 | B38 | 40 MPa RC Beam (35 cm x 25 cm) | Beam | 40MPa | Concrete Rectangular | 250 | 350 | 875 | 7000 | 0.61 | 1498.47 | G300E | 6493260.87 | 50.95 | G300E | 2365300 | 18.56
925 | Story24 | B4 | 40 MPa RC Beam (35 cm x 25 cm) | Beam | 40MPa | Concrete Rectangular | 250 | 350 | 875 | 7000 | 0.61 | 1498.47 | G300E | 4452000 | 34.93 | G300E | 3004304.07 | 23.57
926 | Story24 | B40 | 40 MPa RC Beam (35 cm x 25 cm) | Beam | 40MPa | Concrete Rectangular | 250 | 350 | 875 | 7000 | 0.61 | 1498.47 | G300E | 6494782.61 | 50.96 | G300E | 2365361.78 | 18.56
927 | Story24 | B41 | 40 MPa RC Beam (35 cm x 25 cm) | Beam | 40MPa | Concrete Rectangular | 250 | 350 | 875 | 7000 | 0.61 | 1498.47 | G300E | 6494478.26 | 50.96 | G300E | 2365326.63 | 18.56
928 | Story24 | B42 | 40 MPa RC Beam (35 cm x 25 cm) | Beam | 40MPa | Concrete Rectangular | 250 | 350 | 875 | 7000 | 0.61 | 1498.47 | G300E | 6033045.45 | 47.34 | G300E | 1577553.89 | 12.38
929 | Story24 | B43 | 40 MPa RC Beam (35 cm x 25 cm) | Beam | 40MPa | Concrete Rectangular | 250 | 350 | 875 | 7000 | 0.61 | 1498.47 | G300E | 7167363.64 | 56.24 | G300E | 2261688.55 | 17.75
930 | Story24 | B44 | 40 MPa RC Beam (35 cm x 25 cm) | Beam | 40MPa | Concrete Rectangular | 250 | 350 | 875 | 7000 | 0.61 | 1498.47 | G300E | 4453909.09 | 34.95 | G300E | 3004304.07 | 23.57
931 | Story24 | B45 | 40 MPa RC Beam (35 cm x 25 cm) | Beam | 40MPa | Concrete Rectangular | 250 | 350 | 875 | 7000 | 0.61 | 1498.47 | G300E | 5005954.55 | 39.28 | G300E | 3039622.25 | 23.85
932 | Story24 | B46 | 40 MPa RC Beam (35 cm x 25 cm) | Beam | 40MPa | Concrete Rectangular | 250 | 350 | 875 | 7000 | 0.61 | 1498.47 | G300E | 6961181.82 | 54.62 | G300E | 1316997.5 | 10.33
933 | Story24 | B47 | 40 MPa RC Beam (35 cm x 25 cm) | Beam | 40MPa | Concrete Rectangular | 250 | 350 | 875 | 7000 | 0.61 | 1498.47 | G300E | 6961818.18 | 54.63 | G300E | 1316983.02 | 10.33
934 | Story24 | B48 | 40 MPa RC Beam (35 cm x 25 cm) | Beam | 40MPa | Concrete Rectangular | 250 | 350 | 875 | 7000 | 0.61 | 1498.47 | G300E | 6037500 | 47.37 | G300E | 1577563.91 | 12.38
935 | Story24 | B49 | 40 MPa RC Beam (35 cm x 25 cm) | Beam | 40MPa | Concrete Rectangular | 250 | 350 | 875 | 7000 | 0.61 | 1498.47 | G300E | 7167363.64 | 56.24 | G300E | 2261696.34 | 17.75
936 | Story24 | B5 | 40 MPa RC Beam (35 cm x 25 cm) | Beam | 40MPa | Concrete Rectangular | 250 | 350 | 875 | 7000 | 0.61 | 1498.47 | G300E | 7166727.27 | 56.23 | G300E | 2261589.43 | 17.75
937 | Story24 | B50 | 40 MPa RC Beam (35 cm x 25 cm) | Beam | 40MPa | Concrete Rectangular | 250 | 350 | 875 | 7000 | 0.61 | 1498.47 | G300E | 5393818.18 | 42.32 | G300E | 2332580.41 | 18.3
938 | Story24 | B51 | 40 MPa RC Beam (35 cm x 25 cm) | Beam | 40MPa | Concrete Rectangular | 250 | 350 | 875 | 7000 | 0.61 | 1498.47 | G300E | 7167363.64 | 56.24 | G300E | 2261697.45 | 17.75
939 | Story24 | B52 | 40 MPa RC Beam (35 cm x 25 cm) | Beam | 40MPa | Concrete Rectangular | 250 | 350 | 875 | 7000 | 0.61 | 1498.47 | G300E | 6037500 | 47.37 | G300E | 1176644.8 | 9.23
940 | Story24 | B53 | 40 MPa RC Beam (35 cm x 25 cm) | Beam | 40MPa | Concrete Rectangular | 250 | 350 | 875 | 7000 | 0.61 | 1498.47 | G300E | 6962136.36 | 54.63 | G300E | 1316978.57 | 10.33
941 | Story24 | B54 | 40 MPa RC Beam (35 cm x 25 cm) | Beam | 40MPa | Concrete Rectangular | 250 | 350 | 875 | 7000 | 0.61 | 1498.47 | G300E | 6962136.36 | 54.63 | G300E | 1316978.57 | 10.33
942 | Story24 | B55 | 40 MPa RC Beam (35 cm x 25 cm) | Beam | 40MPa | Concrete Rectangular | 250 | 350 | 875 | 7000 | 0.61 | 1498.47 | G300E | 4920363.64 | 38.61 | G300E | 3039622.25 | 23.85
943 | Story24 | B56 | 40 MPa RC Beam (35 cm x 25 cm) | Beam | 40MPa | Concrete Rectangular | 250 | 350 | 875 | 7000 | 0.61 | 1498.47 | G300E | 5005954.55 | 39.28 | G300E | 3039622.25 | 23.85
944 | Story24 | B57 | 40 MPa RC Beam (35 cm x 25 cm) | Beam | 40MPa | Concrete Rectangular | 250 | 350 | 875 | 7000 | 0.61 | 1498.47 | G300E | 4453909.09 | 34.95 | G300E | 3004304.07 | 23.57
945 | Story24 | B58 | 40 MPa RC Beam (35 cm x 25 cm) | Beam | 40MPa | Concrete Rectangular | 250 | 350 | 875 | 7000 | 0.61 | 1498.47 | G300E | 4164363.64 | 32.68 | G300E | 1191595.36 | 9.35
946 | Story24 | B59 | 40 MPa RC Beam (35 cm x 25 cm) | Beam | 40MPa | Concrete Rectangular | 250 | 350 | 875 | 7000 | 0.61 | 1498.47 | G300E | 4453909.09 | 34.95 | G300E | 3004304.07 | 23.57
947 | Story24 | B6 | 40 MPa RC Beam (35 cm x 25 cm) | Beam | 40MPa | Concrete Rectangular | 250 | 350 | 875 | 7000 | 0.61 | 1498.47 | G300E | 4164045.45 | 32.67 | G300E | 1191595.36 | 9.35
948 | Story24 | B60 | 40 MPa RC Beam (35 cm x 25 cm) | Beam | 40MPa | Concrete Rectangular | 250 | 350 | 875 | 7000 | 0.61 | 1498.47 | G300E | 5005954.55 | 39.28 | G300E | 3039622.25 | 23.85
949 | Story24 | B7 | 40 MPa RC Beam (35 cm x 25 cm) | Beam | 40MPa | Concrete Rectangular | 250 | 350 | 875 | 7000 | 0.61 | 1498.47 | G300E | 7167363.64 | 56.24 | G300E | 2261675.18 | 17.75
950 | Story24 | B8 | 40 MPa RC Beam (35 cm x 25 cm) | Beam | 40MPa | Concrete Rectangular | 250 | 350 | 875 | 7000 | 0.61 | 1498.47 | G300E | 4453909.09 | 34.95 | G300E | 3004304.07 | 23.57
951 | Story24 | B9 | 40 MPa RC Beam (35 cm x 25 cm) | Beam | 40MPa | Concrete Rectangular | 250 | 350 | 875 | 7000 | 0.61 | 1498.47 | G300E | 6961500 | 54.62 | G300E | 1316997.5 | 10.33
952 | Story25 | B1 | 40 MPa RC Beam (35 cm x 25 cm) | Beam | 40MPa | Concrete Rectangular | 250 | 350 | 875 | 7012.5 | 0.61 | 1501.15 | G300E | 4916931.25 | 38.58 | G300E | 3140217.22 | 24.64
953 | Story25 | B10 | 40 MPa RC Beam (35 cm x 25 cm) | Beam | 40MPa | Concrete Rectangular | 250 | 350 | 875 | 7012.5 | 0.61 | 1501.15 | G300E | 4892679.69 | 38.39 | G300E | 3143723.47 | 24.67
954 | Story25 | B11 | 40 MPa RC Beam (35 cm x 25 cm) | Beam | 40MPa | Concrete Rectangular | 250 | 350 | 875 | 7012.5 | 0.61 | 1501.15 | G300E | 4892679.69 | 38.39 | G300E | 3143723.47 | 24.67
955 | Story25 | B12 | 40 MPa RC Beam (35 cm x 25 cm) | Beam | 40MPa | Concrete Rectangular | 250 | 350 | 875 | 7012.5 | 0.61 | 1501.15 | G300E | 4464917.19 | 35.03 | G300E | 3096973.47 | 24.3
956 | Story25 | B13 | 40 MPa RC Beam (35 cm x 25 cm) | Beam | 40MPa | Concrete Rectangular | 250 | 350 | 875 | 7012.5 | 0.61 | 1501.15 | G300E | 6782256.25 | 53.22 | G300E | 1545099.63 | 12.12
957 | Story25 | B14 | 40 MPa RC Beam (35 cm x 25 cm) | Beam | 40MPa | Concrete Rectangular | 250 | 350 | 875 | 7012.5 | 0.61 | 1501.15 | G300E | 5988675 | 46.99 | G300E | 1885990.84 | 14.8
958 | Story25 | B15 | 40 MPa RC Beam (35 cm x 25 cm) | Beam | 40MPa | Concrete Rectangular | 250 | 350 | 875 | 7012.5 | 0.61 | 1501.15 | G300E | 5972896.88 | 46.87 | G300E | 1885167.6 | 14.79
959 | Story25 | B16 | 40 MPa RC Beam (35 cm x 25 cm) | Beam | 40MPa | Concrete Rectangular | 250 | 350 | 875 | 7200 | 0.63 | 1541.28 | G300E | 6629400 | 52.02 | G300E | 2488572.9 | 19.53
960 | Story25 | B17 | 40 MPa RC Beam (35 cm x 25 cm) | Beam | 40MPa | Concrete Rectangular | 250 | 350 | 875 | 7012.5 | 0.61 | 1501.15 | G300E | 5528187.5 | 43.38 | G300E | 2447780.91 | 19.21
961 | Story25 | B18 | 40 MPa RC Beam (35 cm x 25 cm) | Beam | 40MPa | Concrete Rectangular | 250 | 350 | 875 | 7200 | 0.63 | 1541.28 | G300E | 6693600 | 52.52 | G300E | 2502840.6 | 19.64
962 | Story25 | B19 | 40 MPa RC Beam (35 cm x 25 cm) | Beam | 40MPa | Concrete Rectangular | 250 | 350 | 875 | 7012.5 | 0.61 | 1501.15 | G300E | 6022860.94 | 47.26 | G300E | 1885927.43 | 14.8
963 | Story25 | B2 | 40 MPa RC Beam (35 cm x 25 cm) | Beam | 40MPa | Concrete Rectangular | 250 | 350 | 875 | 7012.5 | 0.61 | 1501.15 | G300E | 4831612.5 | 37.91 | G300E | 3141385.97 | 24.65
964 | Story25 | B20 | 40 MPa RC Beam (35 cm x 25 cm) | Beam | 40MPa | Concrete Rectangular | 250 | 350 | 875 | 7012.5 | 0.61 | 1501.15 | G300E | 6023153.13 | 47.26 | G300E | 1885905.96 | 14.8
965 | Story25 | B21 | 40 MPa RC Beam (35 cm x 25 cm) | Beam | 40MPa | Concrete Rectangular | 250 | 350 | 875 | 7012.5 | 0.61 | 1501.15 | G300E | 6847121.88 | 53.73 | G300E | 1545469.83 | 12.13
966 | Story25 | B22 | 40 MPa RC Beam (35 cm x 25 cm) | Beam | 40MPa | Concrete Rectangular | 250 | 350 | 875 | 7012.5 | 0.61 | 1501.15 | G300E | 4467254.69 | 35.05 | G300E | 3126801.29 | 24.53
967 | Story25 | B23 | 40 MPa RC Beam (35 cm x 25 cm) | Beam | 40MPa | Concrete Rectangular | 250 | 350 | 875 | 7012.5 | 0.61 | 1501.15 | G300E | 4161626.56 | 32.65 | G300E | 1399339.41 | 10.98
968 | Story25 | B24 | 40 MPa RC Beam (35 cm x 25 cm) | Beam | 40MPa | Concrete Rectangular | 250 | 350 | 875 | 7012.5 | 0.61 | 1501.15 | G300E | 7119148.44 | 55.86 | G300E | 2666267.33 | 20.92
969 | Story25 | B25 | 40 MPa RC Beam (35 cm x 25 cm) | Beam | 40MPa | Concrete Rectangular | 250 | 350 | 875 | 7012.5 | 0.61 | 1501.15 | G300E | 5528187.5 | 43.38 | G300E | 2447768.64 | 19.21
970 | Story25 | B26 | 40 MPa RC Beam (35 cm x 25 cm) | Beam | 40MPa | Concrete Rectangular | 250 | 350 | 875 | 7200 | 0.63 | 1541.28 | G300E | 6624600 | 51.98 | G300E | 2488240.05 | 19.52
971 | Story25 | B3 | 40 MPa RC Beam (35 cm x 25 cm) | Beam | 40MPa | Concrete Rectangular | 250 | 350 | 875 | 7012.5 | 0.61 | 1501.15 | G300E | 6790729.69 | 53.28 | G300E | 1545881.96 | 12.13
972 | Story25 | B30 | 40 MPa RC Beam (35 cm x 25 cm) | Beam | 40MPa | Concrete Rectangular | 250 | 350 | 875 | 7012.5 | 0.61 | 1501.15 | G300E | 6518995.31 | 51.15 | G300E | 2437645.07 | 19.13
973 | Story25 | B31 | 40 MPa RC Beam (35 cm x 25 cm) | Beam | 40MPa | Concrete Rectangular | 250 | 350 | 875 | 7012.5 | 0.61 | 1501.15 | G300E | 5529940.62 | 43.39 | G300E | 2447823.86 | 19.21
974 | Story25 | B32 | 40 MPa RC Beam (35 cm x 25 cm) | Beam | 40MPa | Concrete Rectangular | 250 | 350 | 875 | 7012.5 | 0.61 | 1501.15 | G300E | 7119732.81 | 55.86 | G300E | 2666312.33 | 20.92
975 | Story25 | B33 | 40 MPa RC Beam (35 cm x 25 cm) | Beam | 40MPa | Concrete Rectangular | 250 | 350 | 875 | 7012.5 | 0.61 | 1501.15 | G300E | 4162503.13 | 32.66 | G300E | 1399339.41 | 10.98
976 | Story25 | B34 | 40 MPa RC Beam (35 cm x 25 cm) | Beam | 40MPa | Concrete Rectangular | 250 | 350 | 875 | 7012.5 | 0.61 | 1501.15 | G300E | 4467254.69 | 35.05 | G300E | 3126801.29 | 24.53
977 | Story25 | B35 | 40 MPa RC Beam (35 cm x 25 cm) | Beam | 40MPa | Concrete Rectangular | 250 | 350 | 875 | 7012.5 | 0.61 | 1501.15 | G300E | 7119148.44 | 55.86 | G300E | 2666281.65 | 20.92
978 | Story25 | B36 | 40 MPa RC Beam (35 cm x 25 cm) | Beam | 40MPa | Concrete Rectangular | 250 | 350 | 875 | 7012.5 | 0.61 | 1501.15 | G300E | 6033379.69 | 47.34 | G300E | 1885941.75 | 14.8
979 | Story25 | B37 | 40 MPa RC Beam (35 cm x 25 cm) | Beam | 40MPa | Concrete Rectangular | 250 | 350 | 875 | 7200 | 0.63 | 1541.28 | G300E | 6692700 | 52.51 | G300E | 2502805.95 | 19.64
980 | Story25 | B38 | 40 MPa RC Beam (35 cm x 25 cm) | Beam | 40MPa | Concrete Rectangular | 250 | 350 | 875 | 7012.5 | 0.61 | 1501.15 | G300E | 6517826.56 | 51.14 | G300E | 2437613.37 | 19.13
981 | Story25 | B4 | 40 MPa RC Beam (35 cm x 25 cm) | Beam | 40MPa | Concrete Rectangular | 250 | 350 | 875 | 7012.5 | 0.61 | 1501.15 | G300E | 4465209.38 | 35.04 | G300E | 3096973.47 | 24.3
982 | Story25 | B40 | 40 MPa RC Beam (35 cm x 25 cm) | Beam | 40MPa | Concrete Rectangular | 250 | 350 | 875 | 7012.5 | 0.61 | 1501.15 | G300E | 6519579.69 | 51.16 | G300E | 2437660.41 | 19.13
983 | Story25 | B41 | 40 MPa RC Beam (35 cm x 25 cm) | Beam | 40MPa | Concrete Rectangular | 250 | 350 | 875 | 7012.5 | 0.61 | 1501.15 | G300E | 6518410.94 | 51.15 | G300E | 2437644.05 | 19.13
984 | Story25 | B42 | 40 MPa RC Beam (35 cm x 25 cm) | Beam | 40MPa | Concrete Rectangular | 250 | 350 | 875 | 7012.5 | 0.61 | 1501.15 | G300E | 6022860.94 | 47.26 | G300E | 1885906.98 | 14.8
985 | Story25 | B43 | 40 MPa RC Beam (35 cm x 25 cm) | Beam | 40MPa | Concrete Rectangular | 250 | 350 | 875 | 7012.5 | 0.61 | 1501.15 | G300E | 7119732.81 | 55.86 | G300E | 2666312.33 | 20.92
986 | Story25 | B44 | 40 MPa RC Beam (35 cm x 25 cm) | Beam | 40MPa | Concrete Rectangular | 250 | 350 | 875 | 7012.5 | 0.61 | 1501.15 | G300E | 4467254.69 | 35.05 | G300E | 3126801.29 | 24.53
987 | Story25 | B45 | 40 MPa RC Beam (35 cm x 25 cm) | Beam | 40MPa | Concrete Rectangular | 250 | 350 | 875 | 7012.5 | 0.61 | 1501.15 | G300E | 4976829.69 | 39.05 | G300E | 3143723.47 | 24.67
988 | Story25 | B46 | 40 MPa RC Beam (35 cm x 25 cm) | Beam | 40MPa | Concrete Rectangular | 250 | 350 | 875 | 7012.5 | 0.61 | 1501.15 | G300E | 6846829.69 | 53.72 | G300E | 1545489.26 | 12.13
989 | Story25 | B47 | 40 MPa RC Beam (35 cm x 25 cm) | Beam | 40MPa | Concrete Rectangular | 250 | 350 | 875 | 7012.5 | 0.61 | 1501.15 | G300E | 6847121.88 | 53.73 | G300E | 1545469.83 | 12.13
990 | Story25 | B48 | 40 MPa RC Beam (35 cm x 25 cm) | Beam | 40MPa | Concrete Rectangular | 250 | 350 | 875 | 7012.5 | 0.61 | 1501.15 | G300E | 6033671.88 | 47.34 | G300E | 1885920.27 | 14.8
991 | Story25 | B49 | 40 MPa RC Beam (35 cm x 25 cm) | Beam | 40MPa | Concrete Rectangular | 250 | 350 | 875 | 7012.5 | 0.61 | 1501.15 | G300E | 7119732.81 | 55.86 | G300E | 2666321.53 | 20.92
992 | Story25 | B5 | 40 MPa RC Beam (35 cm x 25 cm) | Beam | 40MPa | Concrete Rectangular | 250 | 350 | 875 | 7012.5 | 0.61 | 1501.15 | G300E | 7118564.06 | 55.85 | G300E | 2666139.5 | 20.92
993 | Story25 | B50 | 40 MPa RC Beam (35 cm x 25 cm) | Beam | 40MPa | Concrete Rectangular | 250 | 350 | 875 | 7012.5 | 0.61 | 1501.15 | G300E | 5528771.88 | 43.38 | G300E | 2447803.41 | 19.21
994 | Story25 | B51 | 40 MPa RC Beam (35 cm x 25 cm) | Beam | 40MPa | Concrete Rectangular | 250 | 350 | 875 | 7012.5 | 0.61 | 1501.15 | G300E | 7119732.81 | 55.86 | G300E | 2666325.62 | 20.92
995 | Story25 | B52 | 40 MPa RC Beam (35 cm x 25 cm) | Beam | 40MPa | Concrete Rectangular | 250 | 350 | 875 | 7012.5 | 0.61 | 1501.15 | G300E | 6033671.88 | 47.34 | G300E | 1885906.98 | 14.8
996 | Story25 | B53 | 40 MPa RC Beam (35 cm x 25 cm) | Beam | 40MPa | Concrete Rectangular | 250 | 350 | 875 | 7012.5 | 0.61 | 1501.15 | G300E | 6847121.88 | 53.73 | G300E | 1545467.78 | 12.13
997 | Story25 | B54 | 40 MPa RC Beam (35 cm x 25 cm) | Beam | 40MPa | Concrete Rectangular | 250 | 350 | 875 | 7012.5 | 0.61 | 1501.15 | G300E | 6847121.88 | 53.73 | G300E | 1545464.71 | 12.13
998 | Story25 | B55 | 40 MPa RC Beam (35 cm x 25 cm) | Beam | 40MPa | Concrete Rectangular | 250 | 350 | 875 | 7012.5 | 0.61 | 1501.15 | G300E | 4892679.69 | 38.39 | G300E | 3143723.47 | 24.67
999 | Story25 | B56 | 40 MPa RC Beam (35 cm x 25 cm) | Beam | 40MPa | Concrete Rectangular | 250 | 350 | 875 | 7012.5 | 0.61 | 1501.15 | G300E | 4976829.69 | 39.05 | G300E | 3143723.47 | 24.67
1000 | Story25 | B57 | 40 MPa RC Beam (35 cm x 25 cm) | Beam | 40MPa | Concrete Rectangular | 250 | 350 | 875 | 7012.5 | 0.61 | 1501.15 | G300E | 4467254.69 | 35.05 | G300E | 3126801.29 | 24.53
1001 | Story25 | B58 | 40 MPa RC Beam (35 cm x 25 cm) | Beam | 40MPa | Concrete Rectangular | 250 | 350 | 875 | 7012.5 | 0.61 | 1501.15 | G300E | 4162503.13 | 32.66 | G300E | 1399339.41 | 10.98
1002 | Story25 | B59 | 40 MPa RC Beam (35 cm x 25 cm) | Beam | 40MPa | Concrete Rectangular | 250 | 350 | 875 | 7012.5 | 0.61 | 1501.15 | G300E | 4467254.69 | 35.05 | G300E | 3126801.29 | 24.53
1003 | Story25 | B6 | 40 MPa RC Beam (35 cm x 25 cm) | Beam | 40MPa | Concrete Rectangular | 250 | 350 | 875 | 7012.5 | 0.61 | 1501.15 | G300E | 4161626.56 | 32.65 | G300E | 1399339.41 | 10.98
1004 | Story25 | B60 | 40 MPa RC Beam (35 cm x 25 cm) | Beam | 40MPa | Concrete Rectangular | 250 | 350 | 875 | 7012.5 | 0.61 | 1501.15 | G300E | 4976829.69 | 39.05 | G300E | 3143723.47 | 24.67
1005 | Story25 | B7 | 40 MPa RC Beam (35 cm x 25 cm) | Beam | 40MPa | Concrete Rectangular | 250 | 350 | 875 | 7012.5 | 0.61 | 1501.15 | G300E | 7119148.44 | 55.86 | G300E | 2666286.76 | 20.92
1006 | Story25 | B8 | 40 MPa RC Beam (35 cm x 25 cm) | Beam | 40MPa | Concrete Rectangular | 250 | 350 | 875 | 7012.5 | 0.61 | 1501.15 | G300E | 4467254.69 | 35.05 | G300E | 3126801.29 | 24.53
1007 | Story25 | B9 | 40 MPa RC Beam (35 cm x 25 cm) | Beam | 40MPa | Concrete Rectangular | 250 | 350 | 875 | 7012.5 | 0.61 | 1501.15 | G300E | 6846829.69 | 53.72 | G300E | 1545489.26 | 12.13
1008 | Story26 | B1 | 40 MPa RC Beam (35 cm x 25 cm) | Beam | 40MPa | Concrete Rectangular | 250 | 350 | 875 | 7012.5 | 0.61 | 1501.15 | G300E | 4863460.94 | 38.16 | G300E | 3118010.97 | 24.47
1009 | Story26 | B10 | 40 MPa RC Beam (35 cm x 25 cm) | Beam | 40MPa | Concrete Rectangular | 250 | 350 | 875 | 7012.5 | 0.61 | 1501.15 | G300E | 4923943.75 | 38.64 | G300E | 3122685.97 | 24.5
1010 | Story26 | B11 | 40 MPa RC Beam (35 cm x 25 cm) | Beam | 40MPa | Concrete Rectangular | 250 | 350 | 875 | 7012.5 | 0.61 | 1501.15 | G300E | 4923943.75 | 38.64 | G300E | 3122685.97 | 24.5
1011 | Story26 | B12 | 40 MPa RC Beam (35 cm x 25 cm) | Beam | 40MPa | Concrete Rectangular | 250 | 350 | 875 | 7012.5 | 0.61 | 1501.15 | G300E | 4491506.25 | 35.24 | G300E | 3102257.54 | 24.34
1012 | Story26 | B13 | 40 MPa RC Beam (35 cm x 25 cm) | Beam | 40MPa | Concrete Rectangular | 250 | 350 | 875 | 7012.5 | 0.61 | 1501.15 | G300E | 6755375 | 53.01 | G300E | 1539301.16 | 12.08
1013 | Story26 | B14 | 40 MPa RC Beam (35 cm x 25 cm) | Beam | 40MPa | Concrete Rectangular | 250 | 350 | 875 | 7012.5 | 0.61 | 1501.15 | G300E | 5982831.25 | 46.94 | G300E | 1885918.23 | 14.8
1014 | Story26 | B15 | 40 MPa RC Beam (35 cm x 25 cm) | Beam | 40MPa | Concrete Rectangular | 250 | 350 | 875 | 7012.5 | 0.61 | 1501.15 | G300E | 5970559.38 | 46.85 | G300E | 1885094.99 | 14.79
1015 | Story26 | B16 | 40 MPa RC Beam (35 cm x 25 cm) | Beam | 40MPa | Concrete Rectangular | 250 | 350 | 875 | 7200 | 0.63 | 1541.28 | G300E | 6648000 | 52.16 | G300E | 2494056.45 | 19.57
1016 | Story26 | B17 | 40 MPa RC Beam (35 cm x 25 cm) | Beam | 40MPa | Concrete Rectangular | 250 | 350 | 875 | 7012.5 | 0.61 | 1501.15 | G300E | 5560912.5 | 43.63 | G300E | 2449125.71 | 19.22
1017 | Story26 | B18 | 40 MPa RC Beam (35 cm x 25 cm) | Beam | 40MPa | Concrete Rectangular | 250 | 350 | 875 | 7200 | 0.63 | 1541.28 | G300E | 6713400 | 52.68 | G300E | 2508368.25 | 19.68
1018 | Story26 | B19 | 40 MPa RC Beam (35 cm x 25 cm) | Beam | 40MPa | Concrete Rectangular | 250 | 350 | 875 | 7012.5 | 0.61 | 1501.15 | G300E | 6019646.88 | 47.23 | G300E | 1885851.76 | 14.8
1019 | Story26 | B2 | 40 MPa RC Beam (35 cm x 25 cm) | Beam | 40MPa | Concrete Rectangular | 250 | 350 | 875 | 7012.5 | 0.61 | 1501.15 | G300E | 4859078.13 | 38.13 | G300E | 3119179.72 | 24.47
1020 | Story26 | B20 | 40 MPa RC Beam (35 cm x 25 cm) | Beam | 40MPa | Concrete Rectangular | 250 | 350 | 875 | 7012.5 | 0.61 | 1501.15 | G300E | 6019062.5 | 47.23 | G300E | 1885833.35 | 14.8
1021 | Story26 | B21 | 40 MPa RC Beam (35 cm x 25 cm) | Beam | 40MPa | Concrete Rectangular | 250 | 350 | 875 | 7012.5 | 0.61 | 1501.15 | G300E | 6819948.44 | 53.51 | G300E | 1048805.57 | 8.23
1022 | Story26 | B22 | 40 MPa RC Beam (35 cm x 25 cm) | Beam | 40MPa | Concrete Rectangular | 250 | 350 | 875 | 7012.5 | 0.61 | 1501.15 | G300E | 4493843.75 | 35.26 | G300E | 3101088.79 | 24.33
1023 | Story26 | B23 | 40 MPa RC Beam (35 cm x 25 cm) | Beam | 40MPa | Concrete Rectangular | 250 | 350 | 875 | 7012.5 | 0.61 | 1501.15 | G300E | 4171268.75 | 32.73 | G300E | 1399339.41 | 10.98
1024 | Story26 | B24 | 40 MPa RC Beam (35 cm x 25 cm) | Beam | 40MPa | Concrete Rectangular | 250 | 350 | 875 | 7012.5 | 0.61 | 1501.15 | G300E | 7103662.5 | 55.74 | G300E | 2907271.61 | 22.81
1025 | Story26 | B25 | 40 MPa RC Beam (35 cm x 25 cm) | Beam | 40MPa | Concrete Rectangular | 250 | 350 | 875 | 7012.5 | 0.61 | 1501.15 | G300E | 5561496.87 | 43.64 | G300E | 2449116.5 | 19.22
1026 | Story26 | B26 | 40 MPa RC Beam (35 cm x 25 cm) | Beam | 40MPa | Concrete Rectangular | 250 | 350 | 875 | 7200 | 0.63 | 1541.28 | G300E | 6643800 | 52.13 | G300E | 2493724.65 | 19.57
1027 | Story26 | B3 | 40 MPa RC Beam (35 cm x 25 cm) | Beam | 40MPa | Concrete Rectangular | 250 | 350 | 875 | 7012.5 | 0.61 | 1501.15 | G300E | 6763848.44 | 53.07 | G300E | 1049217.7 | 8.23
1028 | Story26 | B30 | 40 MPa RC Beam (35 cm x 25 cm) | Beam | 40MPa | Concrete Rectangular | 250 | 350 | 875 | 7012.5 | 0.61 | 1501.15 | G300E | 6537403.12 | 51.29 | G300E | 2443026.73 | 19.17
1029 | Story26 | B31 | 40 MPa RC Beam (35 cm x 25 cm) | Beam | 40MPa | Concrete Rectangular | 250 | 350 | 875 | 7012.5 | 0.61 | 1501.15 | G300E | 5562665.62 | 43.65 | G300E | 2449168.66 | 19.22
1030 | Story26 | B32 | 40 MPa RC Beam (35 cm x 25 cm) | Beam | 40MPa | Concrete Rectangular | 250 | 350 | 875 | 7012.5 | 0.61 | 1501.15 | G300E | 7103662.5 | 55.74 | G300E | 2907318.66 | 22.81
1031 | Story26 | B33 | 40 MPa RC Beam (35 cm x 25 cm) | Beam | 40MPa | Concrete Rectangular | 250 | 350 | 875 | 7012.5 | 0.61 | 1501.15 | G300E | 4171853.13 | 32.73 | G300E | 1399339.41 | 10.98
1032 | Story26 | B34 | 40 MPa RC Beam (35 cm x 25 cm) | Beam | 40MPa | Concrete Rectangular | 250 | 350 | 875 | 7012.5 | 0.61 | 1501.15 | G300E | 4493843.75 | 35.26 | G300E | 3101088.79 | 24.33
1033 | Story26 | B35 | 40 MPa RC Beam (35 cm x 25 cm) | Beam | 40MPa | Concrete Rectangular | 250 | 350 | 875 | 7012.5 | 0.61 | 1501.15 | G300E | 7103662.5 | 55.74 | G300E | 2907287.98 | 22.81
1034 | Story26 | B36 | 40 MPa RC Beam (35 cm x 25 cm) | Beam | 40MPa | Concrete Rectangular | 250 | 350 | 875 | 7012.5 | 0.61 | 1501.15 | G300E | 6028120.31 | 47.3 | G300E | 1885869.14 | 14.8
1035 | Story26 | B37 | 40 MPa RC Beam (35 cm x 25 cm) | Beam | 40MPa | Concrete Rectangular | 250 | 350 | 875 | 7200 | 0.63 | 1541.28 | G300E | 6711900 | 52.66 | G300E | 2508327.3 | 19.68
1036 | Story26 | B38 | 40 MPa RC Beam (35 cm x 25 cm) | Beam | 40MPa | Concrete Rectangular | 250 | 350 | 875 | 7012.5 | 0.61 | 1501.15 | G300E | 6536526.56 | 51.29 | G300E | 2442989.91 | 19.17
1037 | Story26 | B4 | 40 MPa RC Beam (35 cm x 25 cm) | Beam | 40MPa | Concrete Rectangular | 250 | 350 | 875 | 7012.5 | 0.61 | 1501.15 | G300E | 4491214.06 | 35.24 | G300E | 3101088.79 | 24.33
1038 | Story26 | B40 | 40 MPa RC Beam (35 cm x 25 cm) | Beam | 40MPa | Concrete Rectangular | 250 | 350 | 875 | 7012.5 | 0.61 | 1501.15 | G300E | 6538864.06 | 51.31 | G300E | 2443045.14 | 19.17
1039 | Story26 | B41 | 40 MPa RC Beam (35 cm x 25 cm) | Beam | 40MPa | Concrete Rectangular | 250 | 350 | 875 | 7012.5 | 0.61 | 1501.15 | G300E | 6537403.12 | 51.29 | G300E | 2443024.68 | 19.17
1040 | Story26 | B42 | 40 MPa RC Beam (35 cm x 25 cm) | Beam | 40MPa | Concrete Rectangular | 250 | 350 | 875 | 7012.5 | 0.61 | 1501.15 | G300E | 6019062.5 | 47.23 | G300E | 1885835.39 | 14.8
1041 | Story26 | B43 | 40 MPa RC Beam (35 cm x 25 cm) | Beam | 40MPa | Concrete Rectangular | 250 | 350 | 875 | 7012.5 | 0.61 | 1501.15 | G300E | 7103662.5 | 55.74 | G300E | 2907317.63 | 22.81
1042 | Story26 | B44 | 40 MPa RC Beam (35 cm x 25 cm) | Beam | 40MPa | Concrete Rectangular | 250 | 350 | 875 | 7012.5 | 0.61 | 1501.15 | G300E | 4493843.75 | 35.26 | G300E | 3101088.79 | 24.33
1043 | Story26 | B45 | 40 MPa RC Beam (35 cm x 25 cm) | Beam | 40MPa | Concrete Rectangular | 250 | 350 | 875 | 7012.5 | 0.61 | 1501.15 | G300E | 4927742.19 | 38.66 | G300E | 3122685.97 | 24.5
1044 | Story26 | B46 | 40 MPa RC Beam (35 cm x 25 cm) | Beam | 40MPa | Concrete Rectangular | 250 | 350 | 875 | 7012.5 | 0.61 | 1501.15 | G300E | 6819656.25 | 53.51 | G300E | 1539698.98 | 12.08
1045 | Story26 | B47 | 40 MPa RC Beam (35 cm x 25 cm) | Beam | 40MPa | Concrete Rectangular | 250 | 350 | 875 | 7012.5 | 0.61 | 1501.15 | G300E | 6819948.44 | 53.51 | G300E | 1539680.57 | 12.08
1046 | Story26 | B48 | 40 MPa RC Beam (35 cm x 25 cm) | Beam | 40MPa | Concrete Rectangular | 250 | 350 | 875 | 7012.5 | 0.61 | 1501.15 | G300E | 6028120.31 | 47.3 | G300E | 1885849.71 | 14.8
1047 | Story26 | B49 | 40 MPa RC Beam (35 cm x 25 cm) | Beam | 40MPa | Concrete Rectangular | 250 | 350 | 875 | 7012.5 | 0.61 | 1501.15 | G300E | 7103662.5 | 55.74 | G300E | 2907325.82 | 22.81
1048 | Story26 | B5 | 40 MPa RC Beam (35 cm x 25 cm) | Beam | 40MPa | Concrete Rectangular | 250 | 350 | 875 | 7012.5 | 0.61 | 1501.15 | G300E | 7103954.69 | 55.74 | G300E | 2907151.96 | 22.81
1049 | Story26 | B50 | 40 MPa RC Beam (35 cm x 25 cm) | Beam | 40MPa | Concrete Rectangular | 250 | 350 | 875 | 7012.5 | 0.61 | 1501.15 | G300E | 5560328.13 | 43.63 | G300E | 2449146.16 | 19.22
1050 | Story26 | B51 | 40 MPa RC Beam (35 cm x 25 cm) | Beam | 40MPa | Concrete Rectangular | 250 | 350 | 875 | 7012.5 | 0.61 | 1501.15 | G300E | 7103662.5 | 55.74 | G300E | 2907330.93 | 22.81
1051 | Story26 | B52 | 40 MPa RC Beam (35 cm x 25 cm) | Beam | 40MPa | Concrete Rectangular | 250 | 350 | 875 | 7012.5 | 0.61 | 1501.15 | G300E | 6027535.94 | 47.29 | G300E | 1885832.33 | 14.8
1052 | Story26 | B53 | 40 MPa RC Beam (35 cm x 25 cm) | Beam | 40MPa | Concrete Rectangular | 250 | 350 | 875 | 7012.5 | 0.61 | 1501.15 | G300E | 6820240.62 | 53.51 | G300E | 1539677.5 | 12.08
1053 | Story26 | B54 | 40 MPa RC Beam (35 cm x 25 cm) | Beam | 40MPa | Concrete Rectangular | 250 | 350 | 875 | 7012.5 | 0.61 | 1501.15 | G300E | 6820240.62 | 53.51 | G300E | 1048800.46 | 8.23
1054 | Story26 | B55 | 40 MPa RC Beam (35 cm x 25 cm) | Beam | 40MPa | Concrete Rectangular | 250 | 350 | 875 | 7012.5 | 0.61 | 1501.15 | G300E | 4923943.75 | 38.64 | G300E | 3122685.97 | 24.5
1055 | Story26 | B56 | 40 MPa RC Beam (35 cm x 25 cm) | Beam | 40MPa | Concrete Rectangular | 250 | 350 | 875 | 7012.5 | 0.61 | 1501.15 | G300E | 4927742.19 | 38.66 | G300E | 3122685.97 | 24.5
1056 | Story26 | B57 | 40 MPa RC Beam (35 cm x 25 cm) | Beam | 40MPa | Concrete Rectangular | 250 | 350 | 875 | 7012.5 | 0.61 | 1501.15 | G300E | 4493843.75 | 35.26 | G300E | 3101088.79 | 24.33
1057 | Story26 | B58 | 40 MPa RC Beam (35 cm x 25 cm) | Beam | 40MPa | Concrete Rectangular | 250 | 350 | 875 | 7012.5 | 0.61 | 1501.15 | G300E | 4171853.13 | 32.73 | G300E | 1399339.41 | 10.98
1058 | Story26 | B59 | 40 MPa RC Beam (35 cm x 25 cm) | Beam | 40MPa | Concrete Rectangular | 250 | 350 | 875 | 7012.5 | 0.61 | 1501.15 | G300E | 4493843.75 | 35.26 | G300E | 3101088.79 | 24.33
1059 | Story26 | B6 | 40 MPa RC Beam (35 cm x 25 cm) | Beam | 40MPa | Concrete Rectangular | 250 | 350 | 875 | 7012.5 | 0.61 | 1501.15 | G300E | 4171268.75 | 32.73 | G300E | 1399339.41 | 10.98
1060 | Story26 | B60 | 40 MPa RC Beam (35 cm x 25 cm) | Beam | 40MPa | Concrete Rectangular | 250 | 350 | 875 | 7012.5 | 0.61 | 1501.15 | G300E | 4927742.19 | 38.66 | G300E | 3122685.97 | 24.5
1061 | Story26 | B7 | 40 MPa RC Beam (35 cm x 25 cm) | Beam | 40MPa | Concrete Rectangular | 250 | 350 | 875 | 7012.5 | 0.61 | 1501.15 | G300E | 7103662.5 | 55.74 | G300E | 2907292.07 | 22.81
1062 | Story26 | B8 | 40 MPa RC Beam (35 cm x 25 cm) | Beam | 40MPa | Concrete Rectangular | 250 | 350 | 875 | 7012.5 | 0.61 | 1501.15 | G300E | 4494135.94 | 35.26 | G300E | 3101088.79 | 24.33
1063 | Story26 | B9 | 40 MPa RC Beam (35 cm x 25 cm) | Beam | 40MPa | Concrete Rectangular | 250 | 350 | 875 | 7012.5 | 0.61 | 1501.15 | G300E | 6819948.44 | 53.51 | G300E | 1048823.98 | 8.23
1064 | Story27 | B1 | 40 MPa RC Beam (32.5 cm x 25 cm) | Beam | 40MPa | Concrete Rectangular | 250 | 325 | 812.5 | 7025 | 0.57 | 1396.41 | G300E | 5378222.92 | 42.2 | G300E | 2977982.75 | 23.37
1065 | Story27 | B10 | 40 MPa RC Beam (32.5 cm x 25 cm) | Beam | 40MPa | Concrete Rectangular | 250 | 325 | 812.5 | 7025 | 0.57 | 1396.41 | G300E | 5539212.5 | 43.46 | G300E | 3447486.92 | 27.05
1066 | Story27 | B11 | 40 MPa RC Beam (32.5 cm x 25 cm) | Beam | 40MPa | Concrete Rectangular | 250 | 325 | 812.5 | 7025 | 0.57 | 1396.41 | G300E | 5539505.21 | 43.47 | G300E | 3447486.92 | 27.05
1067 | Story27 | B12 | 40 MPa RC Beam (32.5 cm x 25 cm) | Beam | 40MPa | Concrete Rectangular | 250 | 325 | 812.5 | 7025 | 0.57 | 1396.41 | G300E | 4910475 | 38.53 | G300E | 2956554.38 | 23.2
1068 | Story27 | B13 | 40 MPa RC Beam (32.5 cm x 25 cm) | Beam | 40MPa | Concrete Rectangular | 250 | 325 | 812.5 | 7025 | 0.57 | 1396.41 | G300E | 7527872.92 | 59.07 | G300E | 1006512.95 | 7.9
1069 | Story27 | B14 | 40 MPa RC Beam (32.5 cm x 25 cm) | Beam | 40MPa | Concrete Rectangular | 250 | 325 | 812.5 | 7025 | 0.57 | 1396.41 | G300E | 6816298.96 | 53.48 | G300E | 1799999.07 | 14.12
1070 | Story27 | B15 | 40 MPa RC Beam (32.5 cm x 25 cm) | Beam | 40MPa | Concrete Rectangular | 250 | 325 | 812.5 | 7025 | 0.57 | 1396.41 | G300E | 6804590.62 | 53.39 | G300E | 1799146.7 | 14.12
1071 | Story27 | B16 | 40 MPa RC Beam (32.5 cm x 25 cm) | Beam | 40MPa | Concrete Rectangular | 250 | 325 | 812.5 | 7200 | 0.58 | 1431.19 | G300E | 7426500 | 58.27 | G300E | 2403674.25 | 18.86
1072 | Story27 | B17 | 40 MPa RC Beam (32.5 cm x 25 cm) | Beam | 40MPa | Concrete Rectangular | 250 | 325 | 812.5 | 7025 | 0.57 | 1396.41 | G300E | 6172340.62 | 48.43 | G300E | 2329559.59 | 18.28
1073 | Story27 | B18 | 40 MPa RC Beam (32.5 cm x 25 cm) | Beam | 40MPa | Concrete Rectangular | 250 | 325 | 812.5 | 7200 | 0.58 | 1431.19 | G300E | 7467600 | 58.59 | G300E | 2418699.82 | 18.98
1074 | Story27 | B19 | 40 MPa RC Beam (32.5 cm x 25 cm) | Beam | 40MPa | Concrete Rectangular | 250 | 325 | 812.5 | 7025 | 0.57 | 1396.41 | G300E | 6857863.54 | 53.81 | G300E | 1799933.43 | 14.12
1075 | Story27 | B2 | 40 MPa RC Beam (32.5 cm x 25 cm) | Beam | 40MPa | Concrete Rectangular | 250 | 325 | 812.5 | 7025 | 0.57 | 1396.41 | G300E | 5374417.71 | 42.17 | G300E | 3445145.25 | 27.03
1076 | Story27 | B20 | 40 MPa RC Beam (32.5 cm x 25 cm) | Beam | 40MPa | Concrete Rectangular | 250 | 325 | 812.5 | 7025 | 0.57 | 1396.41 | G300E | 6857863.54 | 53.81 | G300E | 1799915.35 | 14.12
1077 | Story27 | B21 | 40 MPa RC Beam (32.5 cm x 25 cm) | Beam | 40MPa | Concrete Rectangular | 250 | 325 | 812.5 | 7025 | 0.57 | 1396.41 | G300E | 7601050 | 59.64 | G300E | 1011867.83 | 7.94
1078 | Story27 | B22 | 40 MPa RC Beam (32.5 cm x 25 cm) | Beam | 40MPa | Concrete Rectangular | 250 | 325 | 812.5 | 7025 | 0.57 | 1396.41 | G300E | 4765584.38 | 37.39 | G300E | 2955383.55 | 23.19
1079 | Story27 | B23 | 40 MPa RC Beam (32.5 cm x 25 cm) | Beam | 40MPa | Concrete Rectangular | 250 | 325 | 812.5 | 7025 | 0.57 | 1396.41 | G300E | 4517075 | 35.44 | G300E | 1786427.79 | 14.02
1080 | Story27 | B24 | 40 MPa RC Beam (32.5 cm x 25 cm) | Beam | 40MPa | Concrete Rectangular | 250 | 325 | 812.5 | 7025 | 0.57 | 1396.41 | G300E | 7903125 | 62.01 | G300E | 2898599.15 | 22.74
1081 | Story27 | B25 | 40 MPa RC Beam (32.5 cm x 25 cm) | Beam | 40MPa | Concrete Rectangular | 250 | 325 | 812.5 | 7025 | 0.57 | 1396.41 | G300E | 6172047.92 | 48.43 | G300E | 2329549.13 | 18.28
1082 | Story27 | B26 | 40 MPa RC Beam (32.5 cm x 25 cm) | Beam | 40MPa | Concrete Rectangular | 250 | 325 | 812.5 | 7200 | 0.58 | 1431.19 | G300E | 7344600 | 57.63 | G300E | 2403138 | 18.86
1083 | Story27 | B3 | 40 MPa RC Beam (32.5 cm x 25 cm) | Beam | 40MPa | Concrete Rectangular | 250 | 325 | 812.5 | 7025 | 0.57 | 1396.41 | G300E | 7536654.17 | 59.14 | G300E | 1007144.61 | 7.9
1084 | Story27 | B30 | 40 MPa RC Beam (32.5 cm x 25 cm) | Beam | 40MPa | Concrete Rectangular | 250 | 325 | 812.5 | 7025 | 0.57 | 1396.41 | G300E | 7285803.12 | 57.17 | G300E | 2359901.52 | 18.52
1085 | Story27 | B31 | 40 MPa RC Beam (32.5 cm x 25 cm) | Beam | 40MPa | Concrete Rectangular | 250 | 325 | 812.5 | 7025 | 0.57 | 1396.41 | G300E | 6173218.75 | 48.44 | G300E | 2329596.69 | 18.28
1086 | Story27 | B32 | 40 MPa RC Beam (32.5 cm x 25 cm) | Beam | 40MPa | Concrete Rectangular | 250 | 325 | 812.5 | 7025 | 0.57 | 1396.41 | G300E | 7903710.42 | 62.02 | G300E | 2898654.33 | 22.74
1087 | Story27 | B33 | 40 MPa RC Beam (32.5 cm x 25 cm) | Beam | 40MPa | Concrete Rectangular | 250 | 325 | 812.5 | 7025 | 0.57 | 1396.41 | G300E | 4517660.42 | 35.45 | G300E | 1786427.79 | 14.02
1088 | Story27 | B34 | 40 MPa RC Beam (32.5 cm x 25 cm) | Beam | 40MPa | Concrete Rectangular | 250 | 325 | 812.5 | 7025 | 0.57 | 1396.41 | G300E | 4912816.67 | 38.55 | G300E | 3421375.21 | 26.85
1089 | Story27 | B35 | 40 MPa RC Beam (32.5 cm x 25 cm) | Beam | 40MPa | Concrete Rectangular | 250 | 325 | 812.5 | 7025 | 0.57 | 1396.41 | G300E | 7903417.71 | 62.01 | G300E | 2898624.84 | 22.74
1090 | Story27 | B36 | 40 MPa RC Beam (32.5 cm x 25 cm) | Beam | 40MPa | Concrete Rectangular | 250 | 325 | 812.5 | 7025 | 0.57 | 1396.41 | G300E | 6864888.54 | 53.86 | G300E | 1799943.89 | 14.12
1091 | Story27 | B37 | 40 MPa RC Beam (32.5 cm x 25 cm) | Beam | 40MPa | Concrete Rectangular | 250 | 325 | 812.5 | 7200 | 0.58 | 1431.19 | G300E | 7465800 | 58.58 | G300E | 2418666.67 | 18.98
1092 | Story27 | B38 | 40 MPa RC Beam (32.5 cm x 25 cm) | Beam | 40MPa | Concrete Rectangular | 250 | 325 | 812.5 | 7025 | 0.57 | 1396.41 | G300E | 7284339.58 | 57.16 | G300E | 2359854.9 | 18.52
1093 | Story27 | B4 | 40 MPa RC Beam (32.5 cm x 25 cm) | Beam | 40MPa | Concrete Rectangular | 250 | 325 | 812.5 | 7025 | 0.57 | 1396.41 | G300E | 4764413.54 | 37.38 | G300E | 3422546.05 | 26.85
1094 | Story27 | B40 | 40 MPa RC Beam (32.5 cm x 25 cm) | Beam | 40MPa | Concrete Rectangular | 250 | 325 | 812.5 | 7025 | 0.57 | 1396.41 | G300E | 7286681.25 | 57.17 | G300E | 2359903.42 | 18.52
1095 | Story27 | B41 | 40 MPa RC Beam (32.5 cm x 25 cm) | Beam | 40MPa | Concrete Rectangular | 250 | 325 | 812.5 | 7025 | 0.57 | 1396.41 | G300E | 7285803.12 | 57.17 | G300E | 2359895.81 | 18.52
1096 | Story27 | B42 | 40 MPa RC Beam (32.5 cm x 25 cm) | Beam | 40MPa | Concrete Rectangular | 250 | 325 | 812.5 | 7025 | 0.57 | 1396.41 | G300E | 6857863.54 | 53.81 | G300E | 1799914.4 | 14.12
1097 | Story27 | B43 | 40 MPa RC Beam (32.5 cm x 25 cm) | Beam | 40MPa | Concrete Rectangular | 250 | 325 | 812.5 | 7025 | 0.57 | 1396.41 | G300E | 7904003.12 | 62.02 | G300E | 2898653.38 | 22.74
1098 | Story27 | B44 | 40 MPa RC Beam (32.5 cm x 25 cm) | Beam | 40MPa | Concrete Rectangular | 250 | 325 | 812.5 | 7025 | 0.57 | 1396.41 | G300E | 4765584.38 | 37.39 | G300E | 3421375.21 | 26.85
1099 | Story27 | B45 | 40 MPa RC Beam (32.5 cm x 25 cm) | Beam | 40MPa | Concrete Rectangular | 250 | 325 | 812.5 | 7025 | 0.57 | 1396.41 | G300E | 5540968.75 | 43.48 | G300E | 3447486.92 | 27.05
1100 | Story27 | B46 | 40 MPa RC Beam (32.5 cm x 25 cm) | Beam | 40MPa | Concrete Rectangular | 250 | 325 | 812.5 | 7025 | 0.57 | 1396.41 | G300E | 7601635.42 | 59.65 | G300E | 1477876.62 | 11.6
1101 | Story27 | B47 | 40 MPa RC Beam (32.5 cm x 25 cm) | Beam | 40MPa | Concrete Rectangular | 250 | 325 | 812.5 | 7025 | 0.57 | 1396.41 | G300E | 7601050 | 59.64 | G300E | 1477861.4 | 11.6
1102 | Story27 | B48 | 40 MPa RC Beam (32.5 cm x 25 cm) | Beam | 40MPa | Concrete Rectangular | 250 | 325 | 812.5 | 7025 | 0.57 | 1396.41 | G300E | 6864303.12 | 53.86 | G300E | 1799927.72 | 14.12
1103 | Story27 | B49 | 40 MPa RC Beam (32.5 cm x 25 cm) | Beam | 40MPa | Concrete Rectangular | 250 | 325 | 812.5 | 7025 | 0.57 | 1396.41 | G300E | 7904003.12 | 62.02 | G300E | 2898661.94 | 22.74
1104 | Story27 | B5 | 40 MPa RC Beam (32.5 cm x 25 cm) | Beam | 40MPa | Concrete Rectangular | 250 | 325 | 812.5 | 7025 | 0.57 | 1396.41 | G300E | 7903710.42 | 62.02 | G300E | 2898481.19 | 22.74
1105 | Story27 | B50 | 40 MPa RC Beam (32.5 cm x 25 cm) | Beam | 40MPa | Concrete Rectangular | 250 | 325 | 812.5 | 7025 | 0.57 | 1396.41 | G300E | 6172926.04 | 48.44 | G300E | 2329580.52 | 18.28
1106 | Story27 | B51 | 40 MPa RC Beam (32.5 cm x 25 cm) | Beam | 40MPa | Concrete Rectangular | 250 | 325 | 812.5 | 7025 | 0.57 | 1396.41 | G300E | 7904003.12 | 62.02 | G300E | 2898664.79 | 22.74
1107 | Story27 | B52 | 40 MPa RC Beam (32.5 cm x 25 cm) | Beam | 40MPa | Concrete Rectangular | 250 | 325 | 812.5 | 7025 | 0.57 | 1396.41 | G300E | 6864303.12 | 53.86 | G300E | 1799916.3 | 14.12
1108 | Story27 | B53 | 40 MPa RC Beam (32.5 cm x 25 cm) | Beam | 40MPa | Concrete Rectangular | 250 | 325 | 812.5 | 7025 | 0.57 | 1396.41 | G300E | 7601050 | 59.64 | G300E | 1477857.59 | 11.6
1109 | Story27 | B54 | 40 MPa RC Beam (32.5 cm x 25 cm) | Beam | 40MPa | Concrete Rectangular | 250 | 325 | 812.5 | 7025 | 0.57 | 1396.41 | G300E | 7601050 | 59.64 | G300E | 1011864.97 | 7.94
1110 | Story27 | B55 | 40 MPa RC Beam (32.5 cm x 25 cm) | Beam | 40MPa | Concrete Rectangular | 250 | 325 | 812.5 | 7025 | 0.57 | 1396.41 | G300E | 5539212.5 | 43.46 | G300E | 3447486.92 | 27.05
1111 | Story27 | B56 | 40 MPa RC Beam (32.5 cm x 25 cm) | Beam | 40MPa | Concrete Rectangular | 250 | 325 | 812.5 | 7025 | 0.57 | 1396.41 | G300E | 5541261.46 | 43.48 | G300E | 3447486.92 | 27.05
1112 | Story27 | B57 | 40 MPa RC Beam (32.5 cm x 25 cm) | Beam | 40MPa | Concrete Rectangular | 250 | 325 | 812.5 | 7025 | 0.57 | 1396.41 | G300E | 4913109.38 | 38.55 | G300E | 3421375.21 | 26.85
1113 | Story27 | B58 | 40 MPa RC Beam (32.5 cm x 25 cm) | Beam | 40MPa | Concrete Rectangular | 250 | 325 | 812.5 | 7025 | 0.57 | 1396.41 | G300E | 4517660.42 | 35.45 | G300E | 1786427.79 | 14.02
1114 | Story27 | B59 | 40 MPa RC Beam (32.5 cm x 25 cm) | Beam | 40MPa | Concrete Rectangular | 250 | 325 | 812.5 | 7025 | 0.57 | 1396.41 | G300E | 4913109.38 | 38.55 | G300E | 2955383.55 | 23.19
1115 | Story27 | B6 | 40 MPa RC Beam (32.5 cm x 25 cm) | Beam | 40MPa | Concrete Rectangular | 250 | 325 | 812.5 | 7025 | 0.57 | 1396.41 | G300E | 4517075 | 35.44 | G300E | 1786427.79 | 14.02
1116 | Story27 | B60 | 40 MPa RC Beam (32.5 cm x 25 cm) | Beam | 40MPa | Concrete Rectangular | 250 | 325 | 812.5 | 7025 | 0.57 | 1396.41 | G300E | 5540968.75 | 43.48 | G300E | 3447486.92 | 27.05
1117 | Story27 | B7 | 40 MPa RC Beam (32.5 cm x 25 cm) | Beam | 40MPa | Concrete Rectangular | 250 | 325 | 812.5 | 7025 | 0.57 | 1396.41 | G300E | 7903417.71 | 62.01 | G300E | 2898626.74 | 22.74
1118 | Story27 | B8 | 40 MPa RC Beam (32.5 cm x 25 cm) | Beam | 40MPa | Concrete Rectangular | 250 | 325 | 812.5 | 7025 | 0.57 | 1396.41 | G300E | 4765877.08 | 37.39 | G300E | 2955383.55 | 23.19
1119 | Story27 | B9 | 40 MPa RC Beam (32.5 cm x 25 cm) | Beam | 40MPa | Concrete Rectangular | 250 | 325 | 812.5 | 7025 | 0.57 | 1396.41 | G300E | 7601635.42 | 59.65 | G300E | 1011885.9 | 7.94
1120 | Story28 | B1 | 40 MPa RC Beam (32.5 cm x 25 cm) | Beam | 40MPa | Concrete Rectangular | 250 | 325 | 812.5 | 7025 | 0.57 | 1396.41 | G300E | 5384955.21 | 42.25 | G300E | 2992032.75 | 23.48
1121 | Story28 | B10 | 40 MPa RC Beam (32.5 cm x 25 cm) | Beam | 40MPa | Concrete Rectangular | 250 | 325 | 812.5 | 7025 | 0.57 | 1396.41 | G300E | 5472475 | 42.94 | G300E | 2995545.25 | 23.5
1122 | Story28 | B11 | 40 MPa RC Beam (32.5 cm x 25 cm) | Beam | 40MPa | Concrete Rectangular | 250 | 325 | 812.5 | 7025 | 0.57 | 1396.41 | G300E | 5472475 | 42.94 | G300E | 2995545.25 | 23.5
1123 | Story28 | B12 | 40 MPa RC Beam (32.5 cm x 25 cm) | Beam | 40MPa | Concrete Rectangular | 250 | 325 | 812.5 | 7025 | 0.57 | 1396.41 | G300E | 4906084.38 | 38.49 | G300E | 2967091.88 | 23.28
1124 | Story28 | B13 | 40 MPa RC Beam (32.5 cm x 25 cm) | Beam | 40MPa | Concrete Rectangular | 250 | 325 | 812.5 | 7025 | 0.57 | 1396.41 | G300E | 7495675 | 58.81 | G300E | 996226.52 | 7.82
1125 | Story28 | B14 | 40 MPa RC Beam (32.5 cm x 25 cm) | Beam | 40MPa | Concrete Rectangular | 250 | 325 | 812.5 | 7025 | 0.57 | 1396.41 | G300E | 6875718.75 | 53.95 | G300E | 1805020.04 | 14.16
1126 | Story28 | B15 | 40 MPa RC Beam (32.5 cm x 25 cm) | Beam | 40MPa | Concrete Rectangular | 250 | 325 | 812.5 | 7025 | 0.57 | 1396.41 | G300E | 6865473.96 | 53.87 | G300E | 1803924.14 | 14.15
1127 | Story28 | B16 | 40 MPa RC Beam (32.5 cm x 25 cm) | Beam | 40MPa | Concrete Rectangular | 250 | 325 | 812.5 | 7200 | 0.58 | 1431.19 | G300E | 7328700 | 57.5 | G300E | 2790200.18 | 21.89
1128 | Story28 | B17 | 40 MPa RC Beam (32.5 cm x 25 cm) | Beam | 40MPa | Concrete Rectangular | 250 | 325 | 812.5 | 7025 | 0.57 | 1396.41 | G300E | 6184927.08 | 48.53 | G300E | 2329704.19 | 18.28
1129 | Story28 | B18 | 40 MPa RC Beam (32.5 cm x 25 cm) | Beam | 40MPa | Concrete Rectangular | 250 | 325 | 812.5 | 7200 | 0.58 | 1431.19 | G300E | 7446300 | 58.43 | G300E | 2446695.22 | 19.2
1130 | Story28 | B19 | 40 MPa RC Beam (32.5 cm x 25 cm) | Beam | 40MPa | Concrete Rectangular | 250 | 325 | 812.5 | 7025 | 0.57 | 1396.41 | G300E | 6915234.38 | 54.26 | G300E | 1804871.63 | 14.16
1131 | Story28 | B2 | 40 MPa RC Beam (32.5 cm x 25 cm) | Beam | 40MPa | Concrete Rectangular | 250 | 325 | 812.5 | 7025 | 0.57 | 1396.41 | G300E | 5381442.71 | 42.22 | G300E | 2994374.42 | 23.49
1132 | Story28 | B20 | 40 MPa RC Beam (32.5 cm x 25 cm) | Beam | 40MPa | Concrete Rectangular | 250 | 325 | 812.5 | 7025 | 0.57 | 1396.41 | G300E | 6914941.67 | 54.26 | G300E | 1804861.17 | 14.16
1133 | Story28 | B21 | 40 MPa RC Beam (32.5 cm x 25 cm) | Beam | 40MPa | Concrete Rectangular | 250 | 325 | 812.5 | 7025 | 0.57 | 1396.41 | G300E | 7567681.25 | 59.38 | G300E | 1000390.37 | 7.85
1134 | Story28 | B22 | 40 MPa RC Beam (32.5 cm x 25 cm) | Beam | 40MPa | Concrete Rectangular | 250 | 325 | 812.5 | 7025 | 0.57 | 1396.41 | G300E | 4760901.04 | 37.36 | G300E | 2965921.05 | 23.27
1135 | Story28 | B23 | 40 MPa RC Beam (32.5 cm x 25 cm) | Beam | 40MPa | Concrete Rectangular | 250 | 325 | 812.5 | 7025 | 0.57 | 1396.41 | G300E | 4489267.71 | 35.22 | G300E | 1786427.79 | 14.02
1136 | Story28 | B24 | 40 MPa RC Beam (32.5 cm x 25 cm) | Beam | 40MPa | Concrete Rectangular | 250 | 325 | 812.5 | 7025 | 0.57 | 1396.41 | G300E | 7923321.88 | 62.17 | G300E | 2900467.51 | 22.76
1137 | Story28 | B25 | 40 MPa RC Beam (32.5 cm x 25 cm) | Beam | 40MPa | Concrete Rectangular | 250 | 325 | 812.5 | 7025 | 0.57 | 1396.41 | G300E | 6186390.62 | 48.54 | G300E | 2329699.43 | 18.28
1138 | Story28 | B26 | 40 MPa RC Beam (32.5 cm x 25 cm) | Beam | 40MPa | Concrete Rectangular | 250 | 325 | 812.5 | 7200 | 0.58 | 1431.19 | G300E | 7323300 | 57.46 | G300E | 2431473.67 | 19.08
1139 | Story28 | B3 | 40 MPa RC Beam (32.5 cm x 25 cm) | Beam | 40MPa | Concrete Rectangular | 250 | 325 | 812.5 | 7025 | 0.57 | 1396.41 | G300E | 7504748.96 | 58.89 | G300E | 996940 | 7.82
1140 | Story28 | B30 | 40 MPa RC Beam (32.5 cm x 25 cm) | Beam | 40MPa | Concrete Rectangular | 250 | 325 | 812.5 | 7025 | 0.57 | 1396.41 | G300E | 7263264.58 | 56.99 | G300E | 2387206.01 | 18.73
1141 | Story28 | B31 | 40 MPa RC Beam (32.5 cm x 25 cm) | Beam | 40MPa | Concrete Rectangular | 250 | 325 | 812.5 | 7025 | 0.57 | 1396.41 | G300E | 6188439.58 | 48.56 | G300E | 2329758.41 | 18.28
1142 | Story28 | B32 | 40 MPa RC Beam (32.5 cm x 25 cm) | Beam | 40MPa | Concrete Rectangular | 250 | 325 | 812.5 | 7025 | 0.57 | 1396.41 | G300E | 7923321.88 | 62.17 | G300E | 2900527.44 | 22.76
1143 | Story28 | B33 | 40 MPa RC Beam (32.5 cm x 25 cm) | Beam | 40MPa | Concrete Rectangular | 250 | 325 | 812.5 | 7025 | 0.57 | 1396.41 | G300E | 4342035.42 | 34.07 | G300E | 1786427.79 | 14.02
1144 | Story28 | B34 | 40 MPa RC Beam (32.5 cm x 25 cm) | Beam | 40MPa | Concrete Rectangular | 250 | 325 | 812.5 | 7025 | 0.57 | 1396.41 | G300E | 4908426.04 | 38.51 | G300E | 2965921.05 | 23.27
1145 | Story28 | B35 | 40 MPa RC Beam (32.5 cm x 25 cm) | Beam | 40MPa | Concrete Rectangular | 250 | 325 | 812.5 | 7025 | 0.57 | 1396.41 | G300E | 7923321.88 | 62.17 | G300E | 2900497.95 | 22.76
1146 | Story28 | B36 | 40 MPa RC Beam (32.5 cm x 25 cm) | Beam | 40MPa | Concrete Rectangular | 250 | 325 | 812.5 | 7025 | 0.57 | 1396.41 | G300E | 6920795.83 | 54.3 | G300E | 1804903.98 | 14.16
1147 | Story28 | B37 | 40 MPa RC Beam (32.5 cm x 25 cm) | Beam | 40MPa | Concrete Rectangular | 250 | 325 | 812.5 | 7200 | 0.58 | 1431.19 | G300E | 7442700 | 58.4 | G300E | 2446621.13 | 19.2
1148 | Story28 | B38 | 40 MPa RC Beam (32.5 cm x 25 cm) | Beam | 40MPa | Concrete Rectangular | 250 | 325 | 812.5 | 7025 | 0.57 | 1396.41 | G300E | 7260922.92 | 56.97 | G300E | 2387104.22 | 18.73
1149 | Story28 | B4 | 40 MPa RC Beam (32.5 cm x 25 cm) | Beam | 40MPa | Concrete Rectangular | 250 | 325 | 812.5 | 7025 | 0.57 | 1396.41 | G300E | 4759144.79 | 37.34 | G300E | 3431912.71 | 26.93
1150 | Story28 | B40 | 40 MPa RC Beam (32.5 cm x 25 cm) | Beam | 40MPa | Concrete Rectangular | 250 | 325 | 812.5 | 7025 | 0.57 | 1396.41 | G300E | 7266191.67 | 57.01 | G300E | 2387222.18 | 18.73
1151 | Story28 | B41 | 40 MPa RC Beam (32.5 cm x 25 cm) | Beam | 40MPa | Concrete Rectangular | 250 | 325 | 812.5 | 7025 | 0.57 | 1396.41 | G300E | 7263264.58 | 56.99 | G300E | 2387200.3 | 18.73
1152 | Story28 | B42 | 40 MPa RC Beam (32.5 cm x 25 cm) | Beam | 40MPa | Concrete Rectangular | 250 | 325 | 812.5 | 7025 | 0.57 | 1396.41 | G300E | 6914941.67 | 54.26 | G300E | 1804860.22 | 14.16
1153 | Story28 | B43 | 40 MPa RC Beam (32.5 cm x 25 cm) | Beam | 40MPa | Concrete Rectangular | 250 | 325 | 812.5 | 7025 | 0.57 | 1396.41 | G300E | 7923321.88 | 62.17 | G300E | 2900523.64 | 22.76
1154 | Story28 | B44 | 40 MPa RC Beam (32.5 cm x 25 cm) | Beam | 40MPa | Concrete Rectangular | 250 | 325 | 812.5 | 7025 | 0.57 | 1396.41 | G300E | 4760901.04 | 37.36 | G300E | 2965921.05 | 23.27
1155 | Story28 | B45 | 40 MPa RC Beam (32.5 cm x 25 cm) | Beam | 40MPa | Concrete Rectangular | 250 | 325 | 812.5 | 7025 | 0.57 | 1396.41 | G300E | 5546237.5 | 43.52 | G300E | 2995545.25 | 23.5
1156 | Story28 | B46 | 40 MPa RC Beam (32.5 cm x 25 cm) | Beam | 40MPa | Concrete Rectangular | 250 | 325 | 812.5 | 7025 | 0.57 | 1396.41 | G300E | 7567681.25 | 59.38 | G300E | 1466394.4 | 11.51
1157 | Story28 | B47 | 40 MPa RC Beam (32.5 cm x 25 cm) | Beam | 40MPa | Concrete Rectangular | 250 | 325 | 812.5 | 7025 | 0.57 | 1396.41 | G300E | 7567681.25 | 59.38 | G300E | 1466382.04 | 11.51
1158 | Story28 | B48 | 40 MPa RC Beam (32.5 cm x 25 cm) | Beam | 40MPa | Concrete Rectangular | 250 | 325 | 812.5 | 7025 | 0.57 | 1396.41 | G300E | 6920795.83 | 54.3 | G300E | 1804884.95 | 14.16
1159 | Story28 | B49 | 40 MPa RC Beam (32.5 cm x 25 cm) | Beam | 40MPa | Concrete Rectangular | 250 | 325 | 812.5 | 7025 | 0.57 | 1396.41 | G300E | 7923614.58 | 62.17 | G300E | 2900538.86 | 22.76
1160 | Story28 | B5 | 40 MPa RC Beam (32.5 cm x 25 cm) | Beam | 40MPa | Concrete Rectangular | 250 | 325 | 812.5 | 7025 | 0.57 | 1396.41 | G300E | 7923614.58 | 62.17 | G300E | 2900352.4 | 22.76
1161 | Story28 | B50 | 40 MPa RC Beam (32.5 cm x 25 cm) | Beam | 40MPa | Concrete Rectangular | 250 | 325 | 812.5 | 7025 | 0.57 | 1396.41 | G300E | 6186683.33 | 48.54 | G300E | 2329726.07 | 18.28
1162 | Story28 | B51 | 40 MPa RC Beam (32.5 cm x 25 cm) | Beam | 40MPa | Concrete Rectangular | 250 | 325 | 812.5 | 7025 | 0.57 | 1396.41 | G300E | 7923614.58 | 62.17 | G300E | 2900537.91 | 22.76
1163 | Story28 | B52 | 40 MPa RC Beam (32.5 cm x 25 cm) | Beam | 40MPa | Concrete Rectangular | 250 | 325 | 812.5 | 7025 | 0.57 | 1396.41 | G300E | 6920210.42 | 54.3 | G300E | 1804851.66 | 14.16
1164 | Story28 | B53 | 40 MPa RC Beam (32.5 cm x 25 cm) | Beam | 40MPa | Concrete Rectangular | 250 | 325 | 812.5 | 7025 | 0.57 | 1396.41 | G300E | 7567681.25 | 59.38 | G300E | 1466382.04 | 11.51
1165 | Story28 | B54 | 40 MPa RC Beam (32.5 cm x 25 cm) | Beam | 40MPa | Concrete Rectangular | 250 | 325 | 812.5 | 7025 | 0.57 | 1396.41 | G300E | 7567681.25 | 59.38 | G300E | 1000386.56 | 7.85
1166 | Story28 | B55 | 40 MPa RC Beam (32.5 cm x 25 cm) | Beam | 40MPa | Concrete Rectangular | 250 | 325 | 812.5 | 7025 | 0.57 | 1396.41 | G300E | 5472475 | 42.94 | G300E | 2995545.25 | 23.5
1167 | Story28 | B56 | 40 MPa RC Beam (32.5 cm x 25 cm) | Beam | 40MPa | Concrete Rectangular | 250 | 325 | 812.5 | 7025 | 0.57 | 1396.41 | G300E | 5546237.5 | 43.52 | G300E | 2995545.25 | 23.5
1168 | Story28 | B57 | 40 MPa RC Beam (32.5 cm x 25 cm) | Beam | 40MPa | Concrete Rectangular | 250 | 325 | 812.5 | 7025 | 0.57 | 1396.41 | G300E | 4908426.04 | 38.51 | G300E | 2965921.05 | 23.27
1169 | Story28 | B58 | 40 MPa RC Beam (32.5 cm x 25 cm) | Beam | 40MPa | Concrete Rectangular | 250 | 325 | 812.5 | 7025 | 0.57 | 1396.41 | G300E | 4489560.42 | 35.23 | G300E | 1786427.79 | 14.02
1170 | Story28 | B59 | 40 MPa RC Beam (32.5 cm x 25 cm) | Beam | 40MPa | Concrete Rectangular | 250 | 325 | 812.5 | 7025 | 0.57 | 1396.41 | G300E | 4908426.04 | 38.51 | G300E | 2965921.05 | 23.27
1171 | Story28 | B6 | 40 MPa RC Beam (32.5 cm x 25 cm) | Beam | 40MPa | Concrete Rectangular | 250 | 325 | 812.5 | 7025 | 0.57 | 1396.41 | G300E | 4341742.71 | 34.07 | G300E | 1786427.79 | 14.02
1172 | Story28 | B60 | 40 MPa RC Beam (32.5 cm x 25 cm) | Beam | 40MPa | Concrete Rectangular | 250 | 325 | 812.5 | 7025 | 0.57 | 1396.41 | G300E | 5546237.5 | 43.52 | G300E | 2995545.25 | 23.5
1173 | Story28 | B7 | 40 MPa RC Beam (32.5 cm x 25 cm) | Beam | 40MPa | Concrete Rectangular | 250 | 325 | 812.5 | 7025 | 0.57 | 1396.41 | G300E | 7923321.88 | 62.17 | G300E | 2900499.86 | 22.76
1174 | Story28 | B8 | 40 MPa RC Beam (32.5 cm x 25 cm) | Beam | 40MPa | Concrete Rectangular | 250 | 325 | 812.5 | 7025 | 0.57 | 1396.41 | G300E | 4760901.04 | 37.36 | G300E | 2965921.05 | 23.27
1175 | Story28 | B9 | 40 MPa RC Beam (32.5 cm x 25 cm) | Beam | 40MPa | Concrete Rectangular | 250 | 325 | 812.5 | 7025 | 0.57 | 1396.41 | G300E | 7567681.25 | 59.38 | G300E | 1000407.49 | 7.85
1176 | Story29 | B1 | 40 MPa RC Beam (42.5 cm x 25 cm) | Beam | 40MPa | Concrete Rectangular | 250 | 425 | 1062.5 | 7025 | 0.75 | 1826.07 | G300E | 4170508.33 | 32.72 | G300E | 3411631.61 | 26.77
1177 | Story29 | B10 | 40 MPa RC Beam (42.5 cm x 25 cm) | Beam | 40MPa | Concrete Rectangular | 250 | 425 | 1062.5 | 7025 | 0.75 | 1826.07 | G300E | 4121333.33 | 32.34 | G300E | 3985339.94 | 31.27
1178 | Story29 | B11 | 40 MPa RC Beam (42.5 cm x 25 cm) | Beam | 40MPa | Concrete Rectangular | 250 | 425 | 1062.5 | 7025 | 0.75 | 1826.07 | G300E | 4121626.04 | 32.34 | G300E | 3985339.94 | 31.27
1179 | Story29 | B12 | 40 MPa RC Beam (42.5 cm x 25 cm) | Beam | 40MPa | Concrete Rectangular | 250 | 425 | 1062.5 | 7025 | 0.75 | 1826.07 | G300E | 3842089.58 | 30.15 | G300E | 3389385.78 | 26.59
1180 | Story29 | B13 | 40 MPa RC Beam (42.5 cm x 25 cm) | Beam | 40MPa | Concrete Rectangular | 250 | 425 | 1062.5 | 7025 | 0.75 | 1826.07 | G300E | 5260554.17 | 41.28 | G300E | 1158531.68 | 9.09
1181 | Story29 | B14 | 40 MPa RC Beam (42.5 cm x 25 cm) | Beam | 40MPa | Concrete Rectangular | 250 | 425 | 1062.5 | 7025 | 0.75 | 1826.07 | G300E | 4909889.58 | 38.52 | G300E | 1603383.29 | 12.58
1182 | Story29 | B15 | 40 MPa RC Beam (42.5 cm x 25 cm) | Beam | 40MPa | Concrete Rectangular | 250 | 425 | 1062.5 | 7025 | 0.75 | 1826.07 | G300E | 4907255.21 | 38.5 | G300E | 1602873.25 | 12.58
1183 | Story29 | B16 | 40 MPa RC Beam (42.5 cm x 25 cm) | Beam | 40MPa | Concrete Rectangular | 250 | 425 | 1062.5 | 7200 | 0.76 | 1871.56 | G300E | 5301000 | 41.59 | G300E | 2307418.88 | 18.1
1184 | Story29 | B17 | 40 MPa RC Beam (42.5 cm x 25 cm) | Beam | 40MPa | Concrete Rectangular | 250 | 425 | 1062.5 | 7025 | 0.75 | 1826.07 | G300E | 4798367.71 | 37.65 | G300E | 1718594.83 | 13.48
1185 | Story29 | B18 | 40 MPa RC Beam (42.5 cm x 25 cm) | Beam | 40MPa | Concrete Rectangular | 250 | 425 | 1062.5 | 7200 | 0.76 | 1871.56 | G300E | 5357700 | 42.04 | G300E | 2307418.88 | 18.1
1186 | Story29 | B19 | 40 MPa RC Beam (42.5 cm x 25 cm) | Beam | 40MPa | Concrete Rectangular | 250 | 425 | 1062.5 | 7025 | 0.75 | 1826.07 | G300E | 4939745.83 | 38.76 | G300E | 1603302.43 | 12.58
1187 | Story29 | B2 | 40 MPa RC Beam (42.5 cm x 25 cm) | Beam | 40MPa | Concrete Rectangular | 250 | 425 | 1062.5 | 7025 | 0.75 | 1826.07 | G300E | 4168459.38 | 32.71 | G300E | 3411631.61 | 26.77
1188 | Story29 | B20 | 40 MPa RC Beam (42.5 cm x 25 cm) | Beam | 40MPa | Concrete Rectangular | 250 | 425 | 1062.5 | 7025 | 0.75 | 1826.07 | G300E | 4939745.83 | 38.76 | G300E | 1603289.99 | 12.58
1189 | Story29 | B21 | 40 MPa RC Beam (42.5 cm x 25 cm) | Beam | 40MPa | Concrete Rectangular | 250 | 425 | 1062.5 | 7025 | 0.75 | 1826.07 | G300E | 5307680.21 | 41.65 | G300E | 589609.93 | 4.63
1190 | Story29 | B22 | 40 MPa RC Beam (42.5 cm x 25 cm) | Beam | 40MPa | Concrete Rectangular | 250 | 425 | 1062.5 | 7025 | 0.75 | 1826.07 | G300E | 3752228.12 | 29.44 | G300E | 3389385.78 | 26.59
1191 | Story29 | B23 | 40 MPa RC Beam (42.5 cm x 25 cm) | Beam | 40MPa | Concrete Rectangular | 250 | 425 | 1062.5 | 7025 | 0.75 | 1826.07 | G300E | 3463910.42 | 27.18 | G300E | 1646026.73 | 12.92
1192 | Story29 | B24 | 40 MPa RC Beam (42.5 cm x 25 cm) | Beam | 40MPa | Concrete Rectangular | 250 | 425 | 1062.5 | 7025 | 0.75 | 1826.07 | G300E | 5636684.38 | 44.23 | G300E | 3252965.18 | 25.52
1193 | Story29 | B25 | 40 MPa RC Beam (42.5 cm x 25 cm) | Beam | 40MPa | Concrete Rectangular | 250 | 425 | 1062.5 | 7025 | 0.75 | 1826.07 | G300E | 4798953.12 | 37.65 | G300E | 1718594.83 | 13.48
1194 | Story29 | B26 | 40 MPa RC Beam (42.5 cm x 25 cm) | Beam | 40MPa | Concrete Rectangular | 250 | 425 | 1062.5 | 7200 | 0.76 | 1871.56 | G300E | 5296800 | 41.56 | G300E | 2307418.88 | 18.1
1195 | Story29 | B3 | 40 MPa RC Beam (42.5 cm x 25 cm) | Beam | 40MPa | Concrete Rectangular | 250 | 425 | 1062.5 | 7025 | 0.75 | 1826.07 | G300E | 5267286.46 | 41.33 | G300E | 553781.19 | 4.35
1196 | Story29 | B30 | 40 MPa RC Beam (42.5 cm x 25 cm) | Beam | 40MPa | Concrete Rectangular | 250 | 425 | 1062.5 | 7025 | 0.75 | 1826.07 | G300E | 5227185.42 | 41.01 | G300E | 2251335.78 | 17.66
1197 | Story29 | B31 | 40 MPa RC Beam (42.5 cm x 25 cm) | Beam | 40MPa | Concrete Rectangular | 250 | 425 | 1062.5 | 7025 | 0.75 | 1826.07 | G300E | 4798075 | 37.65 | G300E | 1718594.83 | 13.48
1198 | Story29 | B32 | 40 MPa RC Beam (42.5 cm x 25 cm) | Beam | 40MPa | Concrete Rectangular | 250 | 425 | 1062.5 | 7025 | 0.75 | 1826.07 | G300E | 5637269.79 | 44.23 | G300E | 3253012.45 | 25.52
1199 | Story29 | B33 | 40 MPa RC Beam (42.5 cm x 25 cm) | Beam | 40MPa | Concrete Rectangular | 250 | 425 | 1062.5 | 7025 | 0.75 | 1826.07 | G300E | 3465666.67 | 27.19 | G300E | 1646026.73 | 12.92
1200 | Story29 | B34 | 40 MPa RC Beam (42.5 cm x 25 cm) | Beam | 40MPa | Concrete Rectangular | 250 | 425 | 1062.5 | 7025 | 0.75 | 1826.07 | G300E | 3843845.83 | 30.16 | G300E | 3389385.78 | 26.59
1201 | Story29 | B35 | 40 MPa RC Beam (42.5 cm x 25 cm) | Beam | 40MPa | Concrete Rectangular | 250 | 425 | 1062.5 | 7025 | 0.75 | 1826.07 | G300E | 5636684.38 | 44.23 | G300E | 3252990.06 | 25.52
1202 | Story29 | B36 | 40 MPa RC Beam (42.5 cm x 25 cm) | Beam | 40MPa | Concrete Rectangular | 250 | 425 | 1062.5 | 7025 | 0.75 | 1826.07 | G300E | 4939453.12 | 38.76 | G300E | 1603298.7 | 12.58
1203 | Story29 | B37 | 40 MPa RC Beam (42.5 cm x 25 cm) | Beam | 40MPa | Concrete Rectangular | 250 | 425 | 1062.5 | 7200 | 0.76 | 1871.56 | G300E | 5357400 | 42.04 | G300E | 2307418.88 | 18.1
1204 | Story29 | B38 | 40 MPa RC Beam (42.5 cm x 25 cm) | Beam | 40MPa | Concrete Rectangular | 250 | 425 | 1062.5 | 7025 | 0.75 | 1826.07 | G300E | 5227185.42 | 41.01 | G300E | 2251335.78 | 17.66
1205 | Story29 | B4 | 40 MPa RC Beam (42.5 cm x 25 cm) | Beam | 40MPa | Concrete Rectangular | 250 | 425 | 1062.5 | 7025 | 0.75 | 1826.07 | G300E | 3751057.29 | 29.43 | G300E | 3389385.78 | 26.59
1206 | Story29 | B40 | 40 MPa RC Beam (42.5 cm x 25 cm) | Beam | 40MPa | Concrete Rectangular | 250 | 425 | 1062.5 | 7025 | 0.75 | 1826.07 | G300E | 5226892.71 | 41.01 | G300E | 2251335.78 | 17.66
1207 | Story29 | B41 | 40 MPa RC Beam (42.5 cm x 25 cm) | Beam | 40MPa | Concrete Rectangular | 250 | 425 | 1062.5 | 7025 | 0.75 | 1826.07 | G300E | 5226892.71 | 41.01 | G300E | 2251335.78 | 17.66
1208 | Story29 | B42 | 40 MPa RC Beam (42.5 cm x 25 cm) | Beam | 40MPa | Concrete Rectangular | 250 | 425 | 1062.5 | 7025 | 0.75 | 1826.07 | G300E | 4939745.83 | 38.76 | G300E | 1603287.5 | 12.58
1209 | Story29 | B43 | 40 MPa RC Beam (42.5 cm x 25 cm) | Beam | 40MPa | Concrete Rectangular | 250 | 425 | 1062.5 | 7025 | 0.75 | 1826.07 | G300E | 5637269.79 | 44.23 | G300E | 3253011.21 | 25.52
1210 | Story29 | B44 | 40 MPa RC Beam (42.5 cm x 25 cm) | Beam | 40MPa | Concrete Rectangular | 250 | 425 | 1062.5 | 7025 | 0.75 | 1826.07 | G300E | 3752228.12 | 29.44 | G300E | 3389385.78 | 26.59
1211 | Story29 | B45 | 40 MPa RC Beam (42.5 cm x 25 cm) | Beam | 40MPa | Concrete Rectangular | 250 | 425 | 1062.5 | 7025 | 0.75 | 1826.07 | G300E | 4121626.04 | 32.34 | G300E | 3985339.94 | 31.27
1212 | Story29 | B46 | 40 MPa RC Beam (42.5 cm x 25 cm) | Beam | 40MPa | Concrete Rectangular | 250 | 425 | 1062.5 | 7025 | 0.75 | 1826.07 | G300E | 5307680.21 | 41.65 | G300E | 1158649.86 | 9.09
1213 | Story29 | B47 | 40 MPa RC Beam (42.5 cm x 25 cm) | Beam | 40MPa | Concrete Rectangular | 250 | 425 | 1062.5 | 7025 | 0.75 | 1826.07 | G300E | 5307680.21 | 41.65 | G300E | 1158636.18 | 9.09
1214 | Story29 | B48 | 40 MPa RC Beam (42.5 cm x 25 cm) | Beam | 40MPa | Concrete Rectangular | 250 | 425 | 1062.5 | 7025 | 0.75 | 1826.07 | G300E | 4940331.25 | 38.76 | G300E | 1603291.24 | 12.58
1215 | Story29 | B49 | 40 MPa RC Beam (42.5 cm x 25 cm) | Beam | 40MPa | Concrete Rectangular | 250 | 425 | 1062.5 | 7025 | 0.75 | 1826.07 | G300E | 5636977.08 | 44.23 | G300E | 3253011.21 | 25.52
1216 | Story29 | B5 | 40 MPa RC Beam (42.5 cm x 25 cm) | Beam | 40MPa | Concrete Rectangular | 250 | 425 | 1062.5 | 7025 | 0.75 | 1826.07 | G300E | 5636098.96 | 44.22 | G300E | 3252885.56 | 25.52
1217 | Story29 | B50 | 40 MPa RC Beam (42.5 cm x 25 cm) | Beam | 40MPa | Concrete Rectangular | 250 | 425 | 1062.5 | 7025 | 0.75 | 1826.07 | G300E | 4798075 | 37.65 | G300E | 1718594.83 | 13.48
1218 | Story29 | B51 | 40 MPa RC Beam (42.5 cm x 25 cm) | Beam | 40MPa | Concrete Rectangular | 250 | 425 | 1062.5 | 7025 | 0.75 | 1826.07 | G300E | 5636977.08 | 44.23 | G300E | 3253013.7 | 25.52
1219 | Story29 | B52 | 40 MPa RC Beam (42.5 cm x 25 cm) | Beam | 40MPa | Concrete Rectangular | 250 | 425 | 1062.5 | 7025 | 0.75 | 1826.07 | G300E | 4940331.25 | 38.76 | G300E | 1603293.72 | 12.58
1220 | Story29 | B53 | 40 MPa RC Beam (42.5 cm x 25 cm) | Beam | 40MPa | Concrete Rectangular | 250 | 425 | 1062.5 | 7025 | 0.75 | 1826.07 | G300E | 5307387.5 | 41.64 | G300E | 1158627.47 | 9.09
1221 | Story29 | B54 | 40 MPa RC Beam (42.5 cm x 25 cm) | Beam | 40MPa | Concrete Rectangular | 250 | 425 | 1062.5 | 7025 | 0.75 | 1826.07 | G300E | 5307387.5 | 41.64 | G300E | 589603.71 | 4.63
1222 | Story29 | B55 | 40 MPa RC Beam (42.5 cm x 25 cm) | Beam | 40MPa | Concrete Rectangular | 250 | 425 | 1062.5 | 7025 | 0.75 | 1826.07 | G300E | 4121333.33 | 32.34 | G300E | 3985339.94 | 31.27
1223 | Story29 | B56 | 40 MPa RC Beam (42.5 cm x 25 cm) | Beam | 40MPa | Concrete Rectangular | 250 | 425 | 1062.5 | 7025 | 0.75 | 1826.07 | G300E | 4121626.04 | 32.34 | G300E | 3985339.94 | 31.27
1224 | Story29 | B57 | 40 MPa RC Beam (42.5 cm x 25 cm) | Beam | 40MPa | Concrete Rectangular | 250 | 425 | 1062.5 | 7025 | 0.75 | 1826.07 | G300E | 3843845.83 | 30.16 | G300E | 3389385.78 | 26.59
1225 | Story29 | B58 | 40 MPa RC Beam (42.5 cm x 25 cm) | Beam | 40MPa | Concrete Rectangular | 250 | 425 | 1062.5 | 7025 | 0.75 | 1826.07 | G300E | 3465666.67 | 27.19 | G300E | 1646026.73 | 12.92
1226 | Story29 | B59 | 40 MPa RC Beam (42.5 cm x 25 cm) | Beam | 40MPa | Concrete Rectangular | 250 | 425 | 1062.5 | 7025 | 0.75 | 1826.07 | G300E | 3843845.83 | 30.16 | G300E | 3389385.78 | 26.59
1227 | Story29 | B6 | 40 MPa RC Beam (42.5 cm x 25 cm) | Beam | 40MPa | Concrete Rectangular | 250 | 425 | 1062.5 | 7025 | 0.75 | 1826.07 | G300E | 3463617.71 | 27.18 | G300E | 1646026.73 | 12.92
1228 | Story29 | B60 | 40 MPa RC Beam (42.5 cm x 25 cm) | Beam | 40MPa | Concrete Rectangular | 250 | 425 | 1062.5 | 7025 | 0.75 | 1826.07 | G300E | 4121333.33 | 32.34 | G300E | 3985339.94 | 31.27
1229 | Story29 | B7 | 40 MPa RC Beam (42.5 cm x 25 cm) | Beam | 40MPa | Concrete Rectangular | 250 | 425 | 1062.5 | 7025 | 0.75 | 1826.07 | G300E | 5636684.38 | 44.23 | G300E | 3252987.57 | 25.52
1230 | Story29 | B8 | 40 MPa RC Beam (42.5 cm x 25 cm) | Beam | 40MPa | Concrete Rectangular | 250 | 425 | 1062.5 | 7025 | 0.75 | 1826.07 | G300E | 3752228.12 | 29.44 | G300E | 3389385.78 | 26.59
1231 | Story29 | B9 | 40 MPa RC Beam (42.5 cm x 25 cm) | Beam | 40MPa | Concrete Rectangular | 250 | 425 | 1062.5 | 7025 | 0.75 | 1826.07 | G300E | 5307680.21 | 41.65 | G300E | 589623.62 | 4.63
1232 | Story3 | B1 | 40 MPa RC Beam (30 cm x 25 cm) | Beam | 40MPa | Concrete Rectangular | 250 | 300 | 750 | 6825 | 0.51 | 1252.29 | G300E | 3885906.82 | 30.49 | G300E | 1487075.36 | 11.67
1233 | Story3 | B10 | 40 MPa RC Beam (30 cm x 25 cm) | Beam | 40MPa | Concrete Rectangular | 250 | 300 | 750 | 6825 | 0.51 | 1252.29 | G300E | 3844646.59 | 30.17 | G300E | 1519804.65 | 11.92
1234 | Story3 | B11 | 40 MPa RC Beam (30 cm x 25 cm) | Beam | 40MPa | Concrete Rectangular | 250 | 300 | 750 | 6825 | 0.51 | 1252.29 | G300E | 3844646.59 | 30.17 | G300E | 1519804.65 | 11.92
1235 | Story3 | B12 | 40 MPa RC Beam (30 cm x 25 cm) | Beam | 40MPa | Concrete Rectangular | 250 | 300 | 750 | 6825 | 0.51 | 1252.29 | G300E | 3463997.73 | 27.18 | G300E | 1107201.76 | 8.69
1236 | Story3 | B13 | 40 MPa RC Beam (30 cm x 25 cm) | Beam | 40MPa | Concrete Rectangular | 250 | 300 | 750 | 6825 | 0.51 | 1252.29 | G300E | 5146980.68 | 40.39 | G300E | 923872.95 | 7.25
1237 | Story3 | B14 | 40 MPa RC Beam (30 cm x 25 cm) | Beam | 40MPa | Concrete Rectangular | 250 | 300 | 750 | 6825 | 0.51 | 1252.29 | G300E | 4495813.64 | 35.28 | G300E | 870691.93 | 6.83
1238 | Story3 | B15 | 40 MPa RC Beam (30 cm x 25 cm) | Beam | 40MPa | Concrete Rectangular | 250 | 300 | 750 | 6825 | 0.51 | 1252.29 | G300E | 4484025 | 35.18 | G300E | 1337034.56 | 10.49
1239 | Story3 | B16 | 40 MPa RC Beam (30 cm x 25 cm) | Beam | 40MPa | Concrete Rectangular | 250 | 300 | 750 | 7200 | 0.54 | 1321.1 | G300E | 4744486.96 | 37.23 | G300E | 1549410.26 | 12.16
1240 | Story3 | B17 | 40 MPa RC Beam (30 cm x 25 cm) | Beam | 40MPa | Concrete Rectangular | 250 | 300 | 750 | 6825 | 0.51 | 1252.29 | G300E | 4219401.14 | 33.11 | G300E | 1562616.63 | 12.26
1241 | Story3 | B18 | 40 MPa RC Beam (30 cm x 25 cm) | Beam | 40MPa | Concrete Rectangular | 250 | 300 | 750 | 7200 | 0.54 | 1321.1 | G300E | 4843408.7 | 38 | G300E | 1576801.88 | 12.37
1242 | Story3 | B19 | 40 MPa RC Beam (30 cm x 25 cm) | Beam | 40MPa | Concrete Rectangular | 250 | 300 | 750 | 6825 | 0.51 | 1252.29 | G300E | 4542347.73 | 35.64 | G300E | 872025.6 | 6.84
1243 | Story3 | B2 | 40 MPa RC Beam (30 cm x 25 cm) | Beam | 40MPa | Concrete Rectangular | 250 | 300 | 750 | 6825 | 0.51 | 1252.29 | G300E | 3777327.27 | 29.64 | G300E | 1488006.04 | 11.68
1244 | Story3 | B20 | 40 MPa RC Beam (30 cm x 25 cm) | Beam | 40MPa | Concrete Rectangular | 250 | 300 | 750 | 6825 | 0.51 | 1252.29 | G300E | 4542347.73 | 35.64 | G300E | 872023.74 | 6.84
1245 | Story3 | B21 | 40 MPa RC Beam (30 cm x 25 cm) | Beam | 40MPa | Concrete Rectangular | 250 | 300 | 750 | 6825 | 0.51 | 1252.29 | G300E | 5222986.36 | 40.98 | G300E | 933229.09 | 7.32
1246 | Story3 | B22 | 40 MPa RC Beam (30 cm x 25 cm) | Beam | 40MPa | Concrete Rectangular | 250 | 300 | 750 | 6825 | 0.51 | 1252.29 | G300E | 3394506.82 | 26.63 | G300E | 990556.3 | 7.77
1247 | Story3 | B23 | 40 MPa RC Beam (30 cm x 25 cm) | Beam | 40MPa | Concrete Rectangular | 250 | 300 | 750 | 6825 | 0.51 | 1252.29 | G300E | 3480750 | 27.31 | G300E | 977526.76 | 7.67
1248 | Story3 | B24 | 40 MPa RC Beam (30 cm x 25 cm) | Beam | 40MPa | Concrete Rectangular | 250 | 300 | 750 | 6825 | 0.51 | 1252.29 | G300E | 5172419.32 | 40.58 | G300E | 924270.35 | 7.25
1249 | Story3 | B25 | 40 MPa RC Beam (30 cm x 25 cm) | Beam | 40MPa | Concrete Rectangular | 250 | 300 | 750 | 6825 | 0.51 | 1252.29 | G300E | 4218470.45 | 33.1 | G300E | 1562616.63 | 12.26
1250 | Story3 | B26 | 40 MPa RC Beam (30 cm x 25 cm) | Beam | 40MPa | Concrete Rectangular | 250 | 300 | 750 | 7200 | 0.54 | 1321.1 | G300E | 4739478.26 | 37.19 | G300E | 1549410.26 | 12.16
1251 | Story3 | B3 | 40 MPa RC Beam (30 cm x 25 cm) | Beam | 40MPa | Concrete Rectangular | 250 | 300 | 750 | 6825 | 0.51 | 1252.29 | G300E | 5306127.27 | 41.63 | G300E | 924369 | 7.25
1252 | Story3 | B30 | 40 MPa RC Beam (30 cm x 25 cm) | Beam | 40MPa | Concrete Rectangular | 250 | 300 | 750 | 6825 | 0.51 | 1252.29 | G300E | 4590851.09 | 36.02 | G300E | 1494676.78 | 11.73
1253 | Story3 | B31 | 40 MPa RC Beam (30 cm x 25 cm) | Beam | 40MPa | Concrete Rectangular | 250 | 300 | 750 | 6825 | 0.51 | 1252.29 | G300E | 4218470.45 | 33.1 | G300E | 1562616.63 | 12.26
1254 | Story3 | B32 | 40 MPa RC Beam (30 cm x 25 cm) | Beam | 40MPa | Concrete Rectangular | 250 | 300 | 750 | 6825 | 0.51 | 1252.29 | G300E | 5172729.55 | 40.59 | G300E | 924298.27 | 7.25
1255 | Story3 | B33 | 40 MPa RC Beam (30 cm x 25 cm) | Beam | 40MPa | Concrete Rectangular | 250 | 300 | 750 | 6825 | 0.51 | 1252.29 | G300E | 3414361.36 | 26.79 | G300E | 977526.76 | 7.67
1256 | Story3 | B34 | 40 MPa RC Beam (30 cm x 25 cm) | Beam | 40MPa | Concrete Rectangular | 250 | 300 | 750 | 6825 | 0.51 | 1252.29 | G300E | 3463687.5 | 27.18 | G300E | 1457138.12 | 11.43
1257 | Story3 | B35 | 40 MPa RC Beam (30 cm x 25 cm) | Beam | 40MPa | Concrete Rectangular | 250 | 300 | 750 | 6825 | 0.51 | 1252.29 | G300E | 5246563.64 | 41.17 | G300E | 924323.4 | 7.25
1258 | Story3 | B36 | 40 MPa RC Beam (30 cm x 25 cm) | Beam | 40MPa | Concrete Rectangular | 250 | 300 | 750 | 6825 | 0.51 | 1252.29 | G300E | 4542657.95 | 35.64 | G300E | 872028.39 | 6.84
1259 | Story3 | B37 | 40 MPa RC Beam (30 cm x 25 cm) | Beam | 40MPa | Concrete Rectangular | 250 | 300 | 750 | 7200 | 0.54 | 1321.1 | G300E | 4845600 | 38.02 | G300E | 1576801.88 | 12.37
1260 | Story3 | B38 | 40 MPa RC Beam (30 cm x 25 cm) | Beam | 40MPa | Concrete Rectangular | 250 | 300 | 750 | 6825 | 0.51 | 1252.29 | G300E | 4592631.52 | 36.04 | G300E | 1494676.78 | 11.73
1261 | Story3 | B4 | 40 MPa RC Beam (30 cm x 25 cm) | Beam | 40MPa | Concrete Rectangular | 250 | 300 | 750 | 6825 | 0.51 | 1252.29 | G300E | 3395747.73 | 26.64 | G300E | 1340492.67 | 10.52
1262 | Story3 | B40 | 40 MPa RC Beam (30 cm x 25 cm) | Beam | 40MPa | Concrete Rectangular | 250 | 300 | 750 | 6825 | 0.51 | 1252.29 | G300E | 4590554.35 | 36.02 | G300E | 1494676.78 | 11.73
1263 | Story3 | B41 | 40 MPa RC Beam (30 cm x 25 cm) | Beam | 40MPa | Concrete Rectangular | 250 | 300 | 750 | 6825 | 0.51 | 1252.29 | G300E | 4593225 | 36.04 | G300E | 1494676.78 | 11.73
1264 | Story3 | B42 | 40 MPa RC Beam (30 cm x 25 cm) | Beam | 40MPa | Concrete Rectangular | 250 | 300 | 750 | 6825 | 0.51 | 1252.29 | G300E | 4542347.73 | 35.64 | G300E | 872022.8 | 6.84
1265 | Story3 | B43 | 40 MPa RC Beam (30 cm x 25 cm) | Beam | 40MPa | Concrete Rectangular | 250 | 300 | 750 | 6825 | 0.51 | 1252.29 | G300E | 5246253.41 | 41.16 | G300E | 924298.27 | 7.25
1266 | Story3 | B44 | 40 MPa RC Beam (30 cm x 25 cm) | Beam | 40MPa | Concrete Rectangular | 250 | 300 | 750 | 6825 | 0.51 | 1252.29 | G300E | 3394506.82 | 26.63 | G300E | 1340492.67 | 10.52
1267 | Story3 | B45 | 40 MPa RC Beam (30 cm x 25 cm) | Beam | 40MPa | Concrete Rectangular | 250 | 300 | 750 | 6825 | 0.51 | 1252.29 | G300E | 3951675 | 31.01 | G300E | 1519804.65 | 11.92
1268 | Story3 | B46 | 40 MPa RC Beam (30 cm x 25 cm) | Beam | 40MPa | Concrete Rectangular | 250 | 300 | 750 | 6825 | 0.51 | 1252.29 | G300E | 5370034.09 | 42.14 | G300E | 933230.02 | 7.32
1269 | Story3 | B47 | 40 MPa RC Beam (30 cm x 25 cm) | Beam | 40MPa | Concrete Rectangular | 250 | 300 | 750 | 6825 | 0.51 | 1252.29 | G300E | 5370034.09 | 42.14 | G300E | 933227.23 | 7.32
1270 | Story3 | B48 | 40 MPa RC Beam (30 cm x 25 cm) | Beam | 40MPa | Concrete Rectangular | 250 | 300 | 750 | 6825 | 0.51 | 1252.29 | G300E | 4542657.95 | 35.64 | G300E | 872027.46 | 6.84
1271 | Story3 | B49 | 40 MPa RC Beam (30 cm x 25 cm) | Beam | 40MPa | Concrete Rectangular | 250 | 300 | 750 | 6825 | 0.51 | 1252.29 | G300E | 5246253.41 | 41.16 | G300E | 924300.13 | 7.25
1272 | Story3 | B5 | 40 MPa RC Beam (30 cm x 25 cm) | Beam | 40MPa | Concrete Rectangular | 250 | 300 | 750 | 6825 | 0.51 | 1252.29 | G300E | 5244081.82 | 41.15 | G300E | 924217.3 | 7.25
1273 | Story3 | B50 | 40 MPa RC Beam (30 cm x 25 cm) | Beam | 40MPa | Concrete Rectangular | 250 | 300 | 750 | 6825 | 0.51 | 1252.29 | G300E | 4218470.45 | 33.1 | G300E | 1562616.63 | 12.26
1274 | Story3 | B51 | 40 MPa RC Beam (30 cm x 25 cm) | Beam | 40MPa | Concrete Rectangular | 250 | 300 | 750 | 6825 | 0.51 | 1252.29 | G300E | 5172729.55 | 40.59 | G300E | 924302.92 | 7.25
1275 | Story3 | B52 | 40 MPa RC Beam (30 cm x 25 cm) | Beam | 40MPa | Concrete Rectangular | 250 | 300 | 750 | 6825 | 0.51 | 1252.29 | G300E | 4542347.73 | 35.64 | G300E | 872022.8 | 6.84
1276 | Story3 | B53 | 40 MPa RC Beam (30 cm x 25 cm) | Beam | 40MPa | Concrete Rectangular | 250 | 300 | 750 | 6825 | 0.51 | 1252.29 | G300E | 5222986.36 | 40.98 | G300E | 933229.09 | 7.32
1277 | Story3 | B54 | 40 MPa RC Beam (30 cm x 25 cm) | Beam | 40MPa | Concrete Rectangular | 250 | 300 | 750 | 6825 | 0.51 | 1252.29 | G300E | 5370034.09 | 42.14 | G300E | 933228.16 | 7.32
1278 | Story3 | B55 | 40 MPa RC Beam (30 cm x 25 cm) | Beam | 40MPa | Concrete Rectangular | 250 | 300 | 750 | 6825 | 0.51 | 1252.29 | G300E | 3844646.59 | 30.17 | G300E | 1519804.65 | 11.92
1279 | Story3 | B56 | 40 MPa RC Beam (30 cm x 25 cm) | Beam | 40MPa | Concrete Rectangular | 250 | 300 | 750 | 6825 | 0.51 | 1252.29 | G300E | 3951675 | 31.01 | G300E | 1519804.65 | 11.92
1280 | Story3 | B57 | 40 MPa RC Beam (30 cm x 25 cm) | Beam | 40MPa | Concrete Rectangular | 250 | 300 | 750 | 6825 | 0.51 | 1252.29 | G300E | 3463377.27 | 27.17 | G300E | 1457138.12 | 11.43
1281 | Story3 | B58 | 40 MPa RC Beam (30 cm x 25 cm) | Beam | 40MPa | Concrete Rectangular | 250 | 300 | 750 | 6825 | 0.51 | 1252.29 | G300E | 3479509.09 | 27.3 | G300E | 977526.76 | 7.67
1282 | Story3 | B59 | 40 MPa RC Beam (30 cm x 25 cm) | Beam | 40MPa | Concrete Rectangular | 250 | 300 | 750 | 6825 | 0.51 | 1252.29 | G300E | 3463377.27 | 27.17 | G300E | 1107201.76 | 8.69
1283 | Story3 | B6 | 40 MPa RC Beam (30 cm x 25 cm) | Beam | 40MPa | Concrete Rectangular | 250 | 300 | 750 | 6825 | 0.51 | 1252.29 | G300E | 3414981.82 | 26.8 | G300E | 977526.76 | 7.67
1284 | Story3 | B60 | 40 MPa RC Beam (30 cm x 25 cm) | Beam | 40MPa | Concrete Rectangular | 250 | 300 | 750 | 6825 | 0.51 | 1252.29 | G300E | 3951675 | 31.01 | G300E | 1519804.65 | 11.92
1285 | Story3 | B7 | 40 MPa RC Beam (30 cm x 25 cm) | Beam | 40MPa | Concrete Rectangular | 250 | 300 | 750 | 6825 | 0.51 | 1252.29 | G300E | 5173039.77 | 40.59 | G300E | 924325.26 | 7.25
1286 | Story3 | B8 | 40 MPa RC Beam (30 cm x 25 cm) | Beam | 40MPa | Concrete Rectangular | 250 | 300 | 750 | 6825 | 0.51 | 1252.29 | G300E | 3394506.82 | 26.63 | G300E | 990556.3 | 7.77
1287 | Story3 | B9 | 40 MPa RC Beam (30 cm x 25 cm) | Beam | 40MPa | Concrete Rectangular | 250 | 300 | 750 | 6825 | 0.51 | 1252.29 | G300E | 5222986.36 | 40.98 | G300E | 933230.96 | 7.32
1288 | Story30 | B1 | 40 MPa RC Beam (42.5 cm x 25 cm) | Beam | 40MPa | Concrete Rectangular | 250 | 425 | 1062.5 | 7025 | 0.75 | 1826.07 | G300E | 4044936.46 | 31.74 | G300E | 4207798.28 | 33.02
1289 | Story30 | B10 | 40 MPa RC Beam (42.5 cm x 25 cm) | Beam | 40MPa | Concrete Rectangular | 250 | 425 | 1062.5 | 7025 | 0.75 | 1826.07 | G300E | 4093818.75 | 32.12 | G300E | 4210139.94 | 33.03
1290 | Story30 | B11 | 40 MPa RC Beam (42.5 cm x 25 cm) | Beam | 40MPa | Concrete Rectangular | 250 | 425 | 1062.5 | 7025 | 0.75 | 1826.07 | G300E | 4093818.75 | 32.12 | G300E | 4210139.94 | 33.03
1291 | Story30 | B12 | 40 MPa RC Beam (42.5 cm x 25 cm) | Beam | 40MPa | Concrete Rectangular | 250 | 425 | 1062.5 | 7025 | 0.75 | 1826.07 | G300E | 3599727.08 | 28.24 | G300E | 3999987.14 | 31.39
1292 | Story30 | B13 | 40 MPa RC Beam (42.5 cm x 25 cm) | Beam | 40MPa | Concrete Rectangular | 250 | 425 | 1062.5 | 7025 | 0.75 | 1826.07 | G300E | 5603022.92 | 43.96 | G300E | 1159210.91 | 9.1
1293 | Story30 | B14 | 40 MPa RC Beam (42.5 cm x 25 cm) | Beam | 40MPa | Concrete Rectangular | 250 | 425 | 1062.5 | 7025 | 0.75 | 1826.07 | G300E | 5097515.62 | 40 | G300E | 1624587.45 | 12.75
1294 | Story30 | B15 | 40 MPa RC Beam (42.5 cm x 25 cm) | Beam | 40MPa | Concrete Rectangular | 250 | 425 | 1062.5 | 7025 | 0.75 | 1826.07 | G300E | 5096344.79 | 39.99 | G300E | 1623823.63 | 12.74
1295 | Story30 | B16 | 40 MPa RC Beam (42.5 cm x 25 cm) | Beam | 40MPa | Concrete Rectangular | 250 | 425 | 1062.5 | 7200 | 0.76 | 1871.56 | G300E | 5121600 | 40.19 | G300E | 2890618.88 | 22.68
1296 | Story30 | B17 | 40 MPa RC Beam (42.5 cm x 25 cm) | Beam | 40MPa | Concrete Rectangular | 250 | 425 | 1062.5 | 7025 | 0.75 | 1826.07 | G300E | 4283493.75 | 33.61 | G300E | 1718594.83 | 13.48
1297 | Story30 | B18 | 40 MPa RC Beam (42.5 cm x 25 cm) | Beam | 40MPa | Concrete Rectangular | 250 | 425 | 1062.5 | 7200 | 0.76 | 1871.56 | G300E | 5180400 | 40.65 | G300E | 2890618.88 | 22.68
1298 | Story30 | B19 | 40 MPa RC Beam (42.5 cm x 25 cm) | Beam | 40MPa | Concrete Rectangular | 250 | 425 | 1062.5 | 7025 | 0.75 | 1826.07 | G300E | 5112443.75 | 40.11 | G300E | 1624222.95 | 12.74
1299 | Story30 | B2 | 40 MPa RC Beam (42.5 cm x 25 cm) | Beam | 40MPa | Concrete Rectangular | 250 | 425 | 1062.5 | 7025 | 0.75 | 1826.07 | G300E | 4042009.38 | 31.72 | G300E | 4208969.11 | 33.03
1300 | Story30 | B20 | 40 MPa RC Beam (42.5 cm x 25 cm) | Beam | 40MPa | Concrete Rectangular | 250 | 425 | 1062.5 | 7025 | 0.75 | 1826.07 | G300E | 5112443.75 | 40.11 | G300E | 1624227.93 | 12.74
1301 | Story30 | B21 | 40 MPa RC Beam (42.5 cm x 25 cm) | Beam | 40MPa | Concrete Rectangular | 250 | 425 | 1062.5 | 7025 | 0.75 | 1826.07 | G300E | 5547993.75 | 43.53 | G300E | 590233.18 | 4.63
1302 | Story30 | B22 | 40 MPa RC Beam (42.5 cm x 25 cm) | Beam | 40MPa | Concrete Rectangular | 250 | 425 | 1062.5 | 7025 | 0.75 | 1826.07 | G300E | 3601483.33 | 28.26 | G300E | 4036271.19 | 31.67
1303 | Story30 | B23 | 40 MPa RC Beam (42.5 cm x 25 cm) | Beam | 40MPa | Concrete Rectangular | 250 | 425 | 1062.5 | 7025 | 0.75 | 1826.07 | G300E | 3321654.17 | 26.06 | G300E | 1646026.73 | 12.92
1304 | Story30 | B24 | 40 MPa RC Beam (42.5 cm x 25 cm) | Beam | 40MPa | Concrete Rectangular | 250 | 425 | 1062.5 | 7025 | 0.75 | 1826.07 | G300E | 5831628.12 | 45.76 | G300E | 2944520.48 | 23.1
1305 | Story30 | B25 | 40 MPa RC Beam (42.5 cm x 25 cm) | Beam | 40MPa | Concrete Rectangular | 250 | 425 | 1062.5 | 7025 | 0.75 | 1826.07 | G300E | 4283786.46 | 33.61 | G300E | 1718594.83 | 13.48
1306 | Story30 | B26 | 40 MPa RC Beam (42.5 cm x 25 cm) | Beam | 40MPa | Concrete Rectangular | 250 | 425 | 1062.5 | 7200 | 0.76 | 1871.56 | G300E | 5117700 | 40.16 | G300E | 2890618.88 | 22.68
1307 | Story30 | B3 | 40 MPa RC Beam (42.5 cm x 25 cm) | Beam | 40MPa | Concrete Rectangular | 250 | 425 | 1062.5 | 7025 | 0.75 | 1826.07 | G300E | 5606535.42 | 43.99 | G300E | 590835.28 | 4.64
1308 | Story30 | B30 | 40 MPa RC Beam (42.5 cm x 25 cm) | Beam | 40MPa | Concrete Rectangular | 250 | 425 | 1062.5 | 7025 | 0.75 | 1826.07 | G300E | 5054487.5 | 39.66 | G300E | 2820360.78 | 22.13
1309 | Story30 | B31 | 40 MPa RC Beam (42.5 cm x 25 cm) | Beam | 40MPa | Concrete Rectangular | 250 | 425 | 1062.5 | 7025 | 0.75 | 1826.07 | G300E | 4285250 | 33.62 | G300E | 1718594.83 | 13.48
1310 | Story30 | B32 | 40 MPa RC Beam (42.5 cm x 25 cm) | Beam | 40MPa | Concrete Rectangular | 250 | 425 | 1062.5 | 7025 | 0.75 | 1826.07 | G300E | 5831628.12 | 45.76 | G300E | 2944564.02 | 23.1
1311 | Story30 | B33 | 40 MPa RC Beam (42.5 cm x 25 cm) | Beam | 40MPa | Concrete Rectangular | 250 | 425 | 1062.5 | 7025 | 0.75 | 1826.07 | G300E | 3321654.17 | 26.06 | G300E | 1646026.73 | 12.92
1312 | Story30 | B34 | 40 MPa RC Beam (42.5 cm x 25 cm) | Beam | 40MPa | Concrete Rectangular | 250 | 425 | 1062.5 | 7025 | 0.75 | 1826.07 | G300E | 3601483.33 | 28.26 | G300E | 4036271.19 | 31.67
1313 | Story30 | B35 | 40 MPa RC Beam (42.5 cm x 25 cm) | Beam | 40MPa | Concrete Rectangular | 250 | 425 | 1062.5 | 7025 | 0.75 | 1826.07 | G300E | 5831628.12 | 45.76 | G300E | 2944550.34 | 23.1
1314 | Story30 | B36 | 40 MPa RC Beam (42.5 cm x 25 cm) | Beam | 40MPa | Concrete Rectangular | 250 | 425 | 1062.5 | 7025 | 0.75 | 1826.07 | G300E | 5112736.46 | 40.12 | G300E | 1624273.96 | 12.74
1315 | Story30 | B37 | 40 MPa RC Beam (42.5 cm x 25 cm) | Beam | 40MPa | Concrete Rectangular | 250 | 425 | 1062.5 | 7200 | 0.76 | 1871.56 | G300E | 5177700 | 40.63 | G300E | 2890618.88 | 22.68
1316 | Story30 | B38 | 40 MPa RC Beam (42.5 cm x 25 cm) | Beam | 40MPa | Concrete Rectangular | 250 | 425 | 1062.5 | 7025 | 0.75 | 1826.07 | G300E | 5051267.71 | 39.63 | G300E | 2820360.78 | 22.13
1317 | Story30 | B4 | 40 MPa RC Beam (42.5 cm x 25 cm) | Beam | 40MPa | Concrete Rectangular | 250 | 425 | 1062.5 | 7025 | 0.75 | 1826.07 | G300E | 3600312.5 | 28.25 | G300E | 3999987.14 | 31.39
1318 | Story30 | B40 | 40 MPa RC Beam (42.5 cm x 25 cm) | Beam | 40MPa | Concrete Rectangular | 250 | 425 | 1062.5 | 7025 | 0.75 | 1826.07 | G300E | 5054487.5 | 39.66 | G300E | 2820360.78 | 22.13
1319 | Story30 | B41 | 40 MPa RC Beam (42.5 cm x 25 cm) | Beam | 40MPa | Concrete Rectangular | 250 | 425 | 1062.5 | 7025 | 0.75 | 1826.07 | G300E | 5054194.79 | 39.66 | G300E | 2820360.78 | 22.13
1320 | Story30 | B42 | 40 MPa RC Beam (42.5 cm x 25 cm) | Beam | 40MPa | Concrete Rectangular | 250 | 425 | 1062.5 | 7025 | 0.75 | 1826.07 | G300E | 5112443.75 | 40.11 | G300E | 1624219.22 | 12.74
1321 | Story30 | B43 | 40 MPa RC Beam (42.5 cm x 25 cm) | Beam | 40MPa | Concrete Rectangular | 250 | 425 | 1062.5 | 7025 | 0.75 | 1826.07 | G300E | 5831628.12 | 45.76 | G300E | 2944560.29 | 23.1
1322 | Story30 | B44 | 40 MPa RC Beam (42.5 cm x 25 cm) | Beam | 40MPa | Concrete Rectangular | 250 | 425 | 1062.5 | 7025 | 0.75 | 1826.07 | G300E | 3601483.33 | 28.26 | G300E | 4036271.19 | 31.67
1323 | Story30 | B45 | 40 MPa RC Beam (42.5 cm x 25 cm) | Beam | 40MPa | Concrete Rectangular | 250 | 425 | 1062.5 | 7025 | 0.75 | 1826.07 | G300E | 4093818.75 | 32.12 | G300E | 4210139.94 | 33.03
1324 | Story30 | B46 | 40 MPa RC Beam (42.5 cm x 25 cm) | Beam | 40MPa | Concrete Rectangular | 250 | 425 | 1062.5 | 7025 | 0.75 | 1826.07 | G300E | 5548286.46 | 43.53 | G300E | 590239.4 | 4.63
1325 | Story30 | B47 | 40 MPa RC Beam (42.5 cm x 25 cm) | Beam | 40MPa | Concrete Rectangular | 250 | 425 | 1062.5 | 7025 | 0.75 | 1826.07 | G300E | 5547993.75 | 43.53 | G300E | 590233.18 | 4.63
1326 | Story30 | B48 | 40 MPa RC Beam (42.5 cm x 25 cm) | Beam | 40MPa | Concrete Rectangular | 250 | 425 | 1062.5 | 7025 | 0.75 | 1826.07 | G300E | 5112736.46 | 40.12 | G300E | 1624259.03 | 12.74
1327 | Story30 | B49 | 40 MPa RC Beam (42.5 cm x 25 cm) | Beam | 40MPa | Concrete Rectangular | 250 | 425 | 1062.5 | 7025 | 0.75 | 1826.07 | G300E | 5832213.54 | 45.76 | G300E | 2944593.88 | 23.1
1328 | Story30 | B5 | 40 MPa RC Beam (42.5 cm x 25 cm) | Beam | 40MPa | Concrete Rectangular | 250 | 425 | 1062.5 | 7025 | 0.75 | 1826.07 | G300E | 5831335.42 | 45.75 | G300E | 2944394.84 | 23.1
1329 | Story30 | B50 | 40 MPa RC Beam (42.5 cm x 25 cm) | Beam | 40MPa | Concrete Rectangular | 250 | 425 | 1062.5 | 7025 | 0.75 | 1826.07 | G300E | 4283493.75 | 33.61 | G300E | 1718594.83 | 13.48
1330 | Story30 | B51 | 40 MPa RC Beam (42.5 cm x 25 cm) | Beam | 40MPa | Concrete Rectangular | 250 | 425 | 1062.5 | 7025 | 0.75 | 1826.07 | G300E | 5833091.67 | 45.77 | G300E | 2944628.71 | 23.1
1331 | Story30 | B52 | 40 MPa RC Beam (42.5 cm x 25 cm) | Beam | 40MPa | Concrete Rectangular | 250 | 425 | 1062.5 | 7025 | 0.75 | 1826.07 | G300E | 5112443.75 | 40.11 | G300E | 1624196.83 | 12.74
1332 | Story30 | B53 | 40 MPa RC Beam (42.5 cm x 25 cm) | Beam | 40MPa | Concrete Rectangular | 250 | 425 | 1062.5 | 7025 | 0.75 | 1826.07 | G300E | 5547701.04 | 43.53 | G300E | 590229.45 | 4.63
1333 | Story30 | B54 | 40 MPa RC Beam (42.5 cm x 25 cm) | Beam | 40MPa | Concrete Rectangular | 250 | 425 | 1062.5 | 7025 | 0.75 | 1826.07 | G300E | 5547701.04 | 43.53 | G300E | 590224.47 | 4.63
1334 | Story30 | B55 | 40 MPa RC Beam (42.5 cm x 25 cm) | Beam | 40MPa | Concrete Rectangular | 250 | 425 | 1062.5 | 7025 | 0.75 | 1826.07 | G300E | 4093818.75 | 32.12 | G300E | 4210139.94 | 33.03
1335 | Story30 | B56 | 40 MPa RC Beam (42.5 cm x 25 cm) | Beam | 40MPa | Concrete Rectangular | 250 | 425 | 1062.5 | 7025 | 0.75 | 1826.07 | G300E | 4093818.75 | 32.12 | G300E | 4210139.94 | 33.03
1336 | Story30 | B57 | 40 MPa RC Beam (42.5 cm x 25 cm) | Beam | 40MPa | Concrete Rectangular | 250 | 425 | 1062.5 | 7025 | 0.75 | 1826.07 | G300E | 3601483.33 | 28.26 | G300E | 4036271.19 | 31.67
1337 | Story30 | B58 | 40 MPa RC Beam (42.5 cm x 25 cm) | Beam | 40MPa | Concrete Rectangular | 250 | 425 | 1062.5 | 7025 | 0.75 | 1826.07 | G300E | 3321654.17 | 26.06 | G300E | 1646026.73 | 12.92
1338 | Story30 | B59 | 40 MPa RC Beam (42.5 cm x 25 cm) | Beam | 40MPa | Concrete Rectangular | 250 | 425 | 1062.5 | 7025 | 0.75 | 1826.07 | G300E | 3601483.33 | 28.26 | G300E | 4036271.19 | 31.67
1339 | Story30 | B6 | 40 MPa RC Beam (42.5 cm x 25 cm) | Beam | 40MPa | Concrete Rectangular | 250 | 425 | 1062.5 | 7025 | 0.75 | 1826.07 | G300E | 3321654.17 | 26.06 | G300E | 1646026.73 | 12.92
1340 | Story30 | B60 | 40 MPa RC Beam (42.5 cm x 25 cm) | Beam | 40MPa | Concrete Rectangular | 250 | 425 | 1062.5 | 7025 | 0.75 | 1826.07 | G300E | 4093818.75 | 32.12 | G300E | 4210139.94 | 33.03
1341 | Story30 | B7 | 40 MPa RC Beam (42.5 cm x 25 cm) | Beam | 40MPa | Concrete Rectangular | 250 | 425 | 1062.5 | 7025 | 0.75 | 1826.07 | G300E | 5832506.25 | 45.76 | G300E | 2944605.07 | 23.1
1342 | Story30 | B8 | 40 MPa RC Beam (42.5 cm x 25 cm) | Beam | 40MPa | Concrete Rectangular | 250 | 425 | 1062.5 | 7025 | 0.75 | 1826.07 | G300E | 3601483.33 | 28.26 | G300E | 4036271.19 | 31.67
1343 | Story30 | B9 | 40 MPa RC Beam (42.5 cm x 25 cm) | Beam | 40MPa | Concrete Rectangular | 250 | 425 | 1062.5 | 7025 | 0.75 | 1826.07 | G300E | 5548286.46 | 43.53 | G300E | 590246.87 | 4.63
1344 | Story31 | B1 | 40 MPa RC Beam (37.5 cm x 25 cm) | Beam | 40MPa | Concrete Rectangular | 250 | 375 | 937.5 | 7025 | 0.66 | 1611.24 | G300E | 4327985.42 | 33.96 | G300E | 3362821.76 | 26.39
1345 | Story31 | B10 | 40 MPa RC Beam (37.5 cm x 25 cm) | Beam | 40MPa | Concrete Rectangular | 250 | 375 | 937.5 | 7025 | 0.66 | 1611.24 | G300E | 4325351.04 | 33.94 | G300E | 3361650.93 | 26.38
1346 | Story31 | B11 | 40 MPa RC Beam (37.5 cm x 25 cm) | Beam | 40MPa | Concrete Rectangular | 250 | 375 | 937.5 | 7025 | 0.66 | 1611.24 | G300E | 4325351.04 | 33.94 | G300E | 3361650.93 | 26.38
1347 | Story31 | B12 | 40 MPa RC Beam (37.5 cm x 25 cm) | Beam | 40MPa | Concrete Rectangular | 250 | 375 | 937.5 | 7025 | 0.66 | 1611.24 | G300E | 3720030.21 | 29.19 | G300E | 3290998.09 | 25.82
1348 | Story31 | B13 | 40 MPa RC Beam (37.5 cm x 25 cm) | Beam | 40MPa | Concrete Rectangular | 250 | 375 | 937.5 | 7025 | 0.66 | 1611.24 | G300E | 5838653.12 | 45.81 | G300E | 1041034.38 | 8.17
1349 | Story31 | B14 | 40 MPa RC Beam (37.5 cm x 25 cm) | Beam | 40MPa | Concrete Rectangular | 250 | 375 | 937.5 | 7025 | 0.66 | 1611.24 | G300E | 5158398.96 | 40.47 | G300E | 951081.45 | 7.46
1350 | Story31 | B15 | 40 MPa RC Beam (37.5 cm x 25 cm) | Beam | 40MPa | Concrete Rectangular | 250 | 375 | 937.5 | 7025 | 0.66 | 1611.24 | G300E | 5158398.96 | 40.47 | G300E | 951072.67 | 7.46
1351 | Story31 | B16 | 40 MPa RC Beam (37.5 cm x 25 cm) | Beam | 40MPa | Concrete Rectangular | 250 | 375 | 937.5 | 7200 | 0.68 | 1651.38 | G300E | 5325300 | 41.78 | G300E | 2580980.25 | 20.25
1352 | Story31 | B17 | 40 MPa RC Beam (37.5 cm x 25 cm) | Beam | 40MPa | Concrete Rectangular | 250 | 375 | 937.5 | 7025 | 0.66 | 1611.24 | G300E | 4474339.58 | 35.11 | G300E | 1483231.42 | 11.64
1353 | Story31 | B18 | 40 MPa RC Beam (37.5 cm x 25 cm) | Beam | 40MPa | Concrete Rectangular | 250 | 375 | 937.5 | 7200 | 0.68 | 1651.38 | G300E | 5321700 | 41.76 | G300E | 2580980.25 | 20.25
1354 | Story31 | B19 | 40 MPa RC Beam (37.5 cm x 25 cm) | Beam | 40MPa | Concrete Rectangular | 250 | 375 | 937.5 | 7025 | 0.66 | 1611.24 | G300E | 5155764.58 | 40.45 | G300E | 950768.62 | 7.46
1355 | Story31 | B2 | 40 MPa RC Beam (37.5 cm x 25 cm) | Beam | 40MPa | Concrete Rectangular | 250 | 375 | 937.5 | 7025 | 0.66 | 1611.24 | G300E | 4327985.42 | 33.96 | G300E | 3362821.76 | 26.39
1356 | Story31 | B20 | 40 MPa RC Beam (37.5 cm x 25 cm) | Beam | 40MPa | Concrete Rectangular | 250 | 375 | 937.5 | 7025 | 0.66 | 1611.24 | G300E | 5155764.58 | 40.45 | G300E | 950735.69 | 7.46
1357 | Story31 | B21 | 40 MPa RC Beam (37.5 cm x 25 cm) | Beam | 40MPa | Concrete Rectangular | 250 | 375 | 937.5 | 7025 | 0.66 | 1611.24 | G300E | 5835726.04 | 45.79 | G300E | 1040412.01 | 8.16
1358 | Story31 | B22 | 40 MPa RC Beam (37.5 cm x 25 cm) | Beam | 40MPa | Concrete Rectangular | 250 | 375 | 937.5 | 7025 | 0.66 | 1611.24 | G300E | 3719737.5 | 29.19 | G300E | 3288656.42 | 25.8
1359 | Story31 | B23 | 40 MPa RC Beam (37.5 cm x 25 cm) | Beam | 40MPa | Concrete Rectangular | 250 | 375 | 937.5 | 7025 | 0.66 | 1611.24 | G300E | 3373463.54 | 26.47 | G300E | 1490256.42 | 11.69
1360 | Story31 | B24 | 40 MPa RC Beam (37.5 cm x 25 cm) | Beam | 40MPa | Concrete Rectangular | 250 | 375 | 937.5 | 7025 | 0.66 | 1611.24 | G300E | 6154192.71 | 48.29 | G300E | 2610258.03 | 20.48
1361 | Story31 | B25 | 40 MPa RC Beam (37.5 cm x 25 cm) | Beam | 40MPa | Concrete Rectangular | 250 | 375 | 937.5 | 7025 | 0.66 | 1611.24 | G300E | 4474046.88 | 35.11 | G300E | 1483231.42 | 11.64
1362 | Story31 | B26 | 40 MPa RC Beam (37.5 cm x 25 cm) | Beam | 40MPa | Concrete Rectangular | 250 | 375 | 937.5 | 7200 | 0.68 | 1651.38 | G300E | 5325000 | 41.78 | G300E | 2580980.25 | 20.25
1363 | Story31 | B3 | 40 MPa RC Beam (37.5 cm x 25 cm) | Beam | 40MPa | Concrete Rectangular | 250 | 375 | 937.5 | 7025 | 0.66 | 1611.24 | G300E | 5839238.54 | 45.82 | G300E | 1041047.56 | 8.17
1364 | Story31 | B30 | 40 MPa RC Beam (37.5 cm x 25 cm) | Beam | 40MPa | Concrete Rectangular | 250 | 375 | 937.5 | 7025 | 0.66 | 1611.24 | G300E | 5192353.12 | 40.74 | G300E | 2518248.09 | 19.76
1365 | Story31 | B31 | 40 MPa RC Beam (37.5 cm x 25 cm) | Beam | 40MPa | Concrete Rectangular | 250 | 375 | 937.5 | 7025 | 0.66 | 1611.24 | G300E | 4474339.58 | 35.11 | G300E | 1483231.42 | 11.64
1366 | Story31 | B32 | 40 MPa RC Beam (37.5 cm x 25 cm) | Beam | 40MPa | Concrete Rectangular | 250 | 375 | 937.5 | 7025 | 0.66 | 1611.24 | G300E | 6151265.62 | 48.27 | G300E | 2610017.64 | 20.48
1367 | Story31 | B33 | 40 MPa RC Beam (37.5 cm x 25 cm) | Beam | 40MPa | Concrete Rectangular | 250 | 375 | 937.5 | 7025 | 0.66 | 1611.24 | G300E | 3375219.79 | 26.48 | G300E | 1490256.42 | 11.69
1368 | Story31 | B34 | 40 MPa RC Beam (37.5 cm x 25 cm) | Beam | 40MPa | Concrete Rectangular | 250 | 375 | 937.5 | 7025 | 0.66 | 1611.24 | G300E | 3719737.5 | 29.19 | G300E | 3288656.42 | 25.8
1369 | Story31 | B35 | 40 MPa RC Beam (37.5 cm x 25 cm) | Beam | 40MPa | Concrete Rectangular | 250 | 375 | 937.5 | 7025 | 0.66 | 1611.24 | G300E | 6150387.5 | 48.26 | G300E | 2609966.05 | 20.48
1370 | Story31 | B36 | 40 MPa RC Beam (37.5 cm x 25 cm) | Beam | 40MPa | Concrete Rectangular | 250 | 375 | 937.5 | 7025 | 0.66 | 1611.24 | G300E | 5155471.88 | 40.45 | G300E | 950740.08 | 7.46
1371 | Story31 | B37 | 40 MPa RC Beam (37.5 cm x 25 cm) | Beam | 40MPa | Concrete Rectangular | 250 | 375 | 937.5 | 7200 | 0.68 | 1651.38 | G300E | 5323200 | 41.77 | G300E | 2580980.25 | 20.25
1372 | Story31 | B38 | 40 MPa RC Beam (37.5 cm x 25 cm) | Beam | 40MPa | Concrete Rectangular | 250 | 375 | 937.5 | 7025 | 0.66 | 1611.24 | G300E | 5194109.38 | 40.75 | G300E | 2518248.09 | 19.76
1373 | Story31 | B4 | 40 MPa RC Beam (37.5 cm x 25 cm) | Beam | 40MPa | Concrete Rectangular | 250 | 375 | 937.5 | 7025 | 0.66 | 1611.24 | G300E | 3720030.21 | 29.19 | G300E | 3290998.09 | 25.82
1374 | Story31 | B40 | 40 MPa RC Beam (37.5 cm x 25 cm) | Beam | 40MPa | Concrete Rectangular | 250 | 375 | 937.5 | 7025 | 0.66 | 1611.24 | G300E | 5192645.83 | 40.74 | G300E | 2518248.09 | 19.76
1375 | Story31 | B41 | 40 MPa RC Beam (37.5 cm x 25 cm) | Beam | 40MPa | Concrete Rectangular | 250 | 375 | 937.5 | 7025 | 0.66 | 1611.24 | G300E | 5192060.42 | 40.74 | G300E | 2518248.09 | 19.76
1376 | Story31 | B42 | 40 MPa RC Beam (37.5 cm x 25 cm) | Beam | 40MPa | Concrete Rectangular | 250 | 375 | 937.5 | 7025 | 0.66 | 1611.24 | G300E | 5155471.88 | 40.45 | G300E | 950725.81 | 7.46
1377 | Story31 | B43 | 40 MPa RC Beam (37.5 cm x 25 cm) | Beam | 40MPa | Concrete Rectangular | 250 | 375 | 937.5 | 7025 | 0.66 | 1611.24 | G300E | 6151265.62 | 48.27 | G300E | 2610013.25 | 20.48
1378 | Story31 | B44 | 40 MPa RC Beam (37.5 cm x 25 cm) | Beam | 40MPa | Concrete Rectangular | 250 | 375 | 937.5 | 7025 | 0.66 | 1611.24 | G300E | 3719737.5 | 29.19 | G300E | 3288656.42 | 25.8
1379 | Story31 | B45 | 40 MPa RC Beam (37.5 cm x 25 cm) | Beam | 40MPa | Concrete Rectangular | 250 | 375 | 937.5 | 7025 | 0.66 | 1611.24 | G300E | 4325643.75 | 33.94 | G300E | 3361650.93 | 26.38
1380 | Story31 | B46 | 40 MPa RC Beam (37.5 cm x 25 cm) | Beam | 40MPa | Concrete Rectangular | 250 | 375 | 937.5 | 7025 | 0.66 | 1611.24 | G300E | 5836018.75 | 45.79 | G300E | 1040420.79 | 8.16
1381 | Story31 | B47 | 40 MPa RC Beam (37.5 cm x 25 cm) | Beam | 40MPa | Concrete Rectangular | 250 | 375 | 937.5 | 7025 | 0.66 | 1611.24 | G300E | 5835726.04 | 45.79 | G300E | 1040416.4 | 8.16
1382 | Story31 | B48 | 40 MPa RC Beam (37.5 cm x 25 cm) | Beam | 40MPa | Concrete Rectangular | 250 | 375 | 937.5 | 7025 | 0.66 | 1611.24 | G300E | 5155179.17 | 40.45 | G300E | 950728.01 | 7.46
1383 | Story31 | B49 | 40 MPa RC Beam (37.5 cm x 25 cm) | Beam | 40MPa | Concrete Rectangular | 250 | 375 | 937.5 | 7025 | 0.66 | 1611.24 | G300E | 6151265.62 | 48.27 | G300E | 2609996.79 | 20.48
1384 | Story31 | B5 | 40 MPa RC Beam (37.5 cm x 25 cm) | Beam | 40MPa | Concrete Rectangular | 250 | 375 | 937.5 | 7025 | 0.66 | 1611.24 | G300E | 6154192.71 | 48.29 | G300E | 2610242.66 | 20.48
1385 | Story31 | B50 | 40 MPa RC Beam (37.5 cm x 25 cm) | Beam | 40MPa | Concrete Rectangular | 250 | 375 | 937.5 | 7025 | 0.66 | 1611.24 | G300E | 4475217.71 | 35.11 | G300E | 1483231.42 | 11.64
1386 | Story31 | B51 | 40 MPa RC Beam (37.5 cm x 25 cm) | Beam | 40MPa | Concrete Rectangular | 250 | 375 | 937.5 | 7025 | 0.66 | 1611.24 | G300E | 6150680.21 | 48.26 | G300E | 2609977.03 | 20.48
1387 | Story31 | B52 | 40 MPa RC Beam (37.5 cm x 25 cm) | Beam | 40MPa | Concrete Rectangular | 250 | 375 | 937.5 | 7025 | 0.66 | 1611.24 | G300E | 5155764.58 | 40.45 | G300E | 950749.96 | 7.46
1388 | Story31 | B53 | 40 MPa RC Beam (37.5 cm x 25 cm) | Beam | 40MPa | Concrete Rectangular | 250 | 375 | 937.5 | 7025 | 0.66 | 1611.24 | G300E | 5835726.04 | 45.79 | G300E | 1040398.84 | 8.16
1389 | Story31 | B54 | 40 MPa RC Beam (37.5 cm x 25 cm) | Beam | 40MPa | Concrete Rectangular | 250 | 375 | 937.5 | 7025 | 0.66 | 1611.24 | G300E | 5835726.04 | 45.79 | G300E | 1040405.43 | 8.16
1390 | Story31 | B55 | 40 MPa RC Beam (37.5 cm x 25 cm) | Beam | 40MPa | Concrete Rectangular | 250 | 375 | 937.5 | 7025 | 0.66 | 1611.24 | G300E | 4325351.04 | 33.94 | G300E | 3361650.93 | 26.38
1391 | Story31 | B56 | 40 MPa RC Beam (37.5 cm x 25 cm) | Beam | 40MPa | Concrete Rectangular | 250 | 375 | 937.5 | 7025 | 0.66 | 1611.24 | G300E | 4325643.75 | 33.94 | G300E | 3361650.93 | 26.38
1392 | Story31 | B57 | 40 MPa RC Beam (37.5 cm x 25 cm) | Beam | 40MPa | Concrete Rectangular | 250 | 375 | 937.5 | 7025 | 0.66 | 1611.24 | G300E | 3719737.5 | 29.19 | G300E | 3288656.42 | 25.8
1393 | Story31 | B58 | 40 MPa RC Beam (37.5 cm x 25 cm) | Beam | 40MPa | Concrete Rectangular | 250 | 375 | 937.5 | 7025 | 0.66 | 1611.24 | G300E | 3374927.08 | 26.48 | G300E | 1490256.42 | 11.69
1394 | Story31 | B59 | 40 MPa RC Beam (37.5 cm x 25 cm) | Beam | 40MPa | Concrete Rectangular | 250 | 375 | 937.5 | 7025 | 0.66 | 1611.24 | G300E | 3719737.5 | 29.19 | G300E | 3288656.42 | 25.8
1395 | Story31 | B6 | 40 MPa RC Beam (37.5 cm x 25 cm) | Beam | 40MPa | Concrete Rectangular | 250 | 375 | 937.5 | 7025 | 0.66 | 1611.24 | G300E | 3373463.54 | 26.47 | G300E | 1490256.42 | 11.69
1396 | Story31 | B60 | 40 MPa RC Beam (37.5 cm x 25 cm) | Beam | 40MPa | Concrete Rectangular | 250 | 375 | 937.5 | 7025 | 0.66 | 1611.24 | G300E | 4325351.04 | 33.94 | G300E | 3361650.93 | 26.38
1397 | Story31 | B7 | 40 MPa RC Beam (37.5 cm x 25 cm) | Beam | 40MPa | Concrete Rectangular | 250 | 375 | 937.5 | 7025 | 0.66 | 1611.24 | G300E | 6150387.5 | 48.26 | G300E | 2609930.93 | 20.48
1398 | Story31 | B8 | 40 MPa RC Beam (37.5 cm x 25 cm) | Beam | 40MPa | Concrete Rectangular | 250 | 375 | 937.5 | 7025 | 0.66 | 1611.24 | G300E | 3719737.5 | 29.19 | G300E | 3288656.42 | 25.8
1399 | Story31 | B9 | 40 MPa RC Beam (37.5 cm x 25 cm) | Beam | 40MPa | Concrete Rectangular | 250 | 375 | 937.5 | 7025 | 0.66 | 1611.24 | G300E | 5835726.04 | 45.79 | G300E | 1040412.01 | 8.16
1400 | Story4 | B1 | 40 MPa RC Beam (30 cm x 25 cm) | Beam | 40MPa | Concrete Rectangular | 250 | 300 | 750 | 6825 | 0.51 | 1252.29 | G300E | 3909173.86 | 30.67 | G300E | 1610235.59 | 12.63
1401 | Story4 | B10 | 40 MPa RC Beam (30 cm x 25 cm) | Beam | 40MPa | Concrete Rectangular | 250 | 300 | 750 | 6825 | 0.51 | 1252.29 | G300E | 3849920.45 | 30.21 | G300E | 1525388.74 | 11.97
1402 | Story4 | B11 | 40 MPa RC Beam (30 cm x 25 cm) | Beam | 40MPa | Concrete Rectangular | 250 | 300 | 750 | 6825 | 0.51 | 1252.29 | G300E | 3849920.45 | 30.21 | G300E | 1525388.74 | 11.97
1403 | Story4 | B12 | 40 MPa RC Beam (30 cm x 25 cm) | Beam | 40MPa | Concrete Rectangular | 250 | 300 | 750 | 6825 | 0.51 | 1252.29 | G300E | 3491297.73 | 27.39 | G300E | 1114647.21 | 8.75
1404 | Story4 | B13 | 40 MPa RC Beam (30 cm x 25 cm) | Beam | 40MPa | Concrete Rectangular | 250 | 300 | 750 | 6825 | 0.51 | 1252.29 | G300E | 5152875 | 40.43 | G300E | 927079.15 | 7.27
1405 | Story4 | B14 | 40 MPa RC Beam (30 cm x 25 cm) | Beam | 40MPa | Concrete Rectangular | 250 | 300 | 750 | 6825 | 0.51 | 1252.29 | G300E | 4493021.59 | 35.25 | G300E | 871461.6 | 6.84
1406 | Story4 | B15 | 40 MPa RC Beam (30 cm x 25 cm) | Beam | 40MPa | Concrete Rectangular | 250 | 300 | 750 | 6825 | 0.51 | 1252.29 | G300E | 4476889.77 | 35.13 | G300E | 1337803.31 | 10.5
1407 | Story4 | B16 | 40 MPa RC Beam (30 cm x 25 cm) | Beam | 40MPa | Concrete Rectangular | 250 | 300 | 750 | 7200 | 0.54 | 1321.1 | G300E | 4774539.13 | 37.46 | G300E | 1549410.26 | 12.16
1408 | Story4 | B17 | 40 MPa RC Beam (30 cm x 25 cm) | Beam | 40MPa | Concrete Rectangular | 250 | 300 | 750 | 6825 | 0.51 | 1252.29 | G300E | 4184655.68 | 32.83 | G300E | 1679262.09 | 13.18
1409 | Story4 | B18 | 40 MPa RC Beam (30 cm x 25 cm) | Beam | 40MPa | Concrete Rectangular | 250 | 300 | 750 | 7200 | 0.54 | 1321.1 | G300E | 4868765.22 | 38.2 | G300E | 1576801.88 | 12.37
1410 | Story4 | B19 | 40 MPa RC Beam (30 cm x 25 cm) | Beam | 40MPa | Concrete Rectangular | 250 | 300 | 750 | 6825 | 0.51 | 1252.29 | G300E | 4537073.86 | 35.6 | G300E | 871658.91 | 6.84
1411 | Story4 | B2 | 40 MPa RC Beam (30 cm x 25 cm) | Beam | 40MPa | Concrete Rectangular | 250 | 300 | 750 | 6825 | 0.51 | 1252.29 | G300E | 3782911.36 | 29.68 | G300E | 1494520.82 | 11.73
1412 | Story4 | B20 | 40 MPa RC Beam (30 cm x 25 cm) | Beam | 40MPa | Concrete Rectangular | 250 | 300 | 750 | 6825 | 0.51 | 1252.29 | G300E | 4537073.86 | 35.6 | G300E | 871653.32 | 6.84
1413 | Story4 | B21 | 40 MPa RC Beam (30 cm x 25 cm) | Beam | 40MPa | Concrete Rectangular | 250 | 300 | 750 | 6825 | 0.51 | 1252.29 | G300E | 5229811.36 | 41.04 | G300E | 935285.9 | 7.34
1414 | Story4 | B22 | 40 MPa RC Beam (30 cm x 25 cm) | Beam | 40MPa | Concrete Rectangular | 250 | 300 | 750 | 6825 | 0.51 | 1252.29 | G300E | 3398539.77 | 26.67 | G300E | 998001.76 | 7.83
1415 | Story4 | B23 | 40 MPa RC Beam (30 cm x 25 cm) | Beam | 40MPa | Concrete Rectangular | 250 | 300 | 750 | 6825 | 0.51 | 1252.29 | G300E | 3498743.18 | 27.45 | G300E | 979388.12 | 7.68
1416 | Story4 | B24 | 40 MPa RC Beam (30 cm x 25 cm) | Beam | 40MPa | Concrete Rectangular | 250 | 300 | 750 | 6825 | 0.51 | 1252.29 | G300E | 5194135.23 | 40.76 | G300E | 925977.22 | 7.27
1417 | Story4 | B25 | 40 MPa RC Beam (30 cm x 25 cm) | Beam | 40MPa | Concrete Rectangular | 250 | 300 | 750 | 6825 | 0.51 | 1252.29 | G300E | 4183725 | 32.83 | G300E | 1679262.09 | 13.18
1418 | Story4 | B26 | 40 MPa RC Beam (30 cm x 25 cm) | Beam | 40MPa | Concrete Rectangular | 250 | 300 | 750 | 7200 | 0.54 | 1321.1 | G300E | 4764834.78 | 37.39 | G300E | 1549410.26 | 12.16
1419 | Story4 | B3 | 40 MPa RC Beam (30 cm x 25 cm) | Beam | 40MPa | Concrete Rectangular | 250 | 300 | 750 | 6825 | 0.51 | 1252.29 | G300E | 5312331.82 | 41.68 | G300E | 927571.48 | 7.28
1420 | Story4 | B30 | 40 MPa RC Beam (30 cm x 25 cm) | Beam | 40MPa | Concrete Rectangular | 250 | 300 | 750 | 6825 | 0.51 | 1252.29 | G300E | 4614886.96 | 36.21 | G300E | 1494676.78 | 11.73
1421 | Story4 | B31 | 40 MPa RC Beam (30 cm x 25 cm) | Beam | 40MPa | Concrete Rectangular | 250 | 300 | 750 | 6825 | 0.51 | 1252.29 | G300E | 4184345.45 | 32.83 | G300E | 1679262.09 | 13.18
1422 | Story4 | B32 | 40 MPa RC Beam (30 cm x 25 cm) | Beam | 40MPa | Concrete Rectangular | 250 | 300 | 750 | 6825 | 0.51 | 1252.29 | G300E | 5194445.45 | 40.76 | G300E | 926001.42 | 7.27
1423 | Story4 | B33 | 40 MPa RC Beam (30 cm x 25 cm) | Beam | 40MPa | Concrete Rectangular | 250 | 300 | 750 | 6825 | 0.51 | 1252.29 | G300E | 3411259.09 | 26.77 | G300E | 979388.12 | 7.68
1424 | Story4 | B34 | 40 MPa RC Beam (30 cm x 25 cm) | Beam | 40MPa | Concrete Rectangular | 250 | 300 | 750 | 6825 | 0.51 | 1252.29 | G300E | 3489746.59 | 27.38 | G300E | 1464583.57 | 11.49
1425 | Story4 | B35 | 40 MPa RC Beam (30 cm x 25 cm) | Beam | 40MPa | Concrete Rectangular | 250 | 300 | 750 | 6825 | 0.51 | 1252.29 | G300E | 5342113.64 | 41.92 | G300E | 926027.48 | 7.27
1426 | Story4 | B36 | 40 MPa RC Beam (30 cm x 25 cm) | Beam | 40MPa | Concrete Rectangular | 250 | 300 | 750 | 6825 | 0.51 | 1252.29 | G300E | 4541417.05 | 35.63 | G300E | 871659.84 | 6.84
1427 | Story4 | B37 | 40 MPa RC Beam (30 cm x 25 cm) | Beam | 40MPa | Concrete Rectangular | 250 | 300 | 750 | 7200 | 0.54 | 1321.1 | G300E | 4876904.35 | 38.27 | G300E | 1576801.88 | 12.37
1428 | Story4 | B38 | 40 MPa RC Beam (30 cm x 25 cm) | Beam | 40MPa | Concrete Rectangular | 250 | 300 | 750 | 6825 | 0.51 | 1252.29 | G300E | 4622602.17 | 36.27 | G300E | 1494676.78 | 11.73
1429 | Story4 | B4 | 40 MPa RC Beam (30 cm x 25 cm) | Beam | 40MPa | Concrete Rectangular | 250 | 300 | 750 | 6825 | 0.51 | 1252.29 | G300E | 3399780.68 | 26.68 | G300E | 1347938.12 | 10.58
1430 | Story4 | B40 | 40 MPa RC Beam (30 cm x 25 cm) | Beam | 40MPa | Concrete Rectangular | 250 | 300 | 750 | 6825 | 0.51 | 1252.29 | G300E | 4614886.96 | 36.21 | G300E | 1494676.78 | 11.73
1431 | Story4 | B41 | 40 MPa RC Beam (30 cm x 25 cm) | Beam | 40MPa | Concrete Rectangular | 250 | 300 | 750 | 6825 | 0.51 | 1252.29 | G300E | 4622898.91 | 36.27 | G300E | 1494676.78 | 11.73
1432 | Story4 | B42 | 40 MPa RC Beam (30 cm x 25 cm) | Beam | 40MPa | Concrete Rectangular | 250 | 300 | 750 | 6825 | 0.51 | 1252.29 | G300E | 4537073.86 | 35.6 | G300E | 871655.19 | 6.84
1433 | Story4 | B43 | 40 MPa RC Beam (30 cm x 25 cm) | Beam | 40MPa | Concrete Rectangular | 250 | 300 | 750 | 6825 | 0.51 | 1252.29 | G300E | 5341493.18 | 41.91 | G300E | 926003.28 | 7.27
1434 | Story4 | B44 | 40 MPa RC Beam (30 cm x 25 cm) | Beam | 40MPa | Concrete Rectangular | 250 | 300 | 750 | 6825 | 0.51 | 1252.29 | G300E | 3398539.77 | 26.67 | G300E | 1347938.12 | 10.58
1435 | Story4 | B45 | 40 MPa RC Beam (30 cm x 25 cm) | Beam | 40MPa | Concrete Rectangular | 250 | 300 | 750 | 6825 | 0.51 | 1252.29 | G300E | 3973701.14 | 31.18 | G300E | 1642034.2 | 12.88
1436 | Story4 | B46 | 40 MPa RC Beam (30 cm x 25 cm) | Beam | 40MPa | Concrete Rectangular | 250 | 300 | 750 | 6825 | 0.51 | 1252.29 | G300E | 5376548.86 | 42.19 | G300E | 1285225.06 | 10.08
1437 | Story4 | B47 | 40 MPa RC Beam (30 cm x 25 cm) | Beam | 40MPa | Concrete Rectangular | 250 | 300 | 750 | 6825 | 0.51 | 1252.29 | G300E | 5376859.09 | 42.19 | G300E | 1285222.26 | 10.08
1438 | Story4 | B48 | 40 MPa RC Beam (30 cm x 25 cm) | Beam | 40MPa | Concrete Rectangular | 250 | 300 | 750 | 6825 | 0.51 | 1252.29 | G300E | 4541417.05 | 35.63 | G300E | 871655.19 | 6.84
1439 | Story4 | B49 | 40 MPa RC Beam (30 cm x 25 cm) | Beam | 40MPa | Concrete Rectangular | 250 | 300 | 750 | 6825 | 0.51 | 1252.29 | G300E | 5341493.18 | 41.91 | G300E | 926003.28 | 7.27
1440 | Story4 | B5 | 40 MPa RC Beam (30 cm x 25 cm) | Beam | 40MPa | Concrete Rectangular | 250 | 300 | 750 | 6825 | 0.51 | 1252.29 | G300E | 5340872.73 | 41.91 | G300E | 925874.85 | 7.26
1441 | Story4 | B50 | 40 MPa RC Beam (30 cm x 25 cm) | Beam | 40MPa | Concrete Rectangular | 250 | 300 | 750 | 6825 | 0.51 | 1252.29 | G300E | 4183725 | 32.83 | G300E | 1679262.09 | 13.18
1442 | Story4 | B51 | 40 MPa RC Beam (30 cm x 25 cm) | Beam | 40MPa | Concrete Rectangular | 250 | 300 | 750 | 6825 | 0.51 | 1252.29 | G300E | 5194445.45 | 40.76 | G300E | 926005.14 | 7.27
1443 | Story4 | B52 | 40 MPa RC Beam (30 cm x 25 cm) | Beam | 40MPa | Concrete Rectangular | 250 | 300 | 750 | 6825 | 0.51 | 1252.29 | G300E | 4541417.05 | 35.63 | G300E | 871656.12 | 6.84
1444 | Story4 | B53 | 40 MPa RC Beam (30 cm x 25 cm) | Beam | 40MPa | Concrete Rectangular | 250 | 300 | 750 | 6825 | 0.51 | 1252.29 | G300E | 5229811.36 | 41.04 | G300E | 1285223.2 | 10.08
1445 | Story4 | B54 | 40 MPa RC Beam (30 cm x 25 cm) | Beam | 40MPa | Concrete Rectangular | 250 | 300 | 750 | 6825 | 0.51 | 1252.29 | G300E | 5376859.09 | 42.19 | G300E | 935286.83 | 7.34
1446 | Story4 | B55 | 40 MPa RC Beam (30 cm x 25 cm) | Beam | 40MPa | Concrete Rectangular | 250 | 300 | 750 | 6825 | 0.51 | 1252.29 | G300E | 3849920.45 | 30.21 | G300E | 1525388.74 | 11.97
1447 | Story4 | B56 | 40 MPa RC Beam (30 cm x 25 cm) | Beam | 40MPa | Concrete Rectangular | 250 | 300 | 750 | 6825 | 0.51 | 1252.29 | G300E | 3973390.91 | 31.18 | G300E | 1642034.2 | 12.88
1448 | Story4 | B57 | 40 MPa RC Beam (30 cm x 25 cm) | Beam | 40MPa | Concrete Rectangular | 250 | 300 | 750 | 6825 | 0.51 | 1252.29 | G300E | 3489746.59 | 27.38 | G300E | 1464583.57 | 11.49
1449 | Story4 | B58 | 40 MPa RC Beam (30 cm x 25 cm) | Beam | 40MPa | Concrete Rectangular | 250 | 300 | 750 | 6825 | 0.51 | 1252.29 | G300E | 3498743.18 | 27.45 | G300E | 979388.12 | 7.68
1450 | Story4 | B59 | 40 MPa RC Beam (30 cm x 25 cm) | Beam | 40MPa | Concrete Rectangular | 250 | 300 | 750 | 6825 | 0.51 | 1252.29 | G300E | 3489746.59 | 27.38 | G300E | 1114647.21 | 8.75
1451 | Story4 | B6 | 40 MPa RC Beam (30 cm x 25 cm) | Beam | 40MPa | Concrete Rectangular | 250 | 300 | 750 | 6825 | 0.51 | 1252.29 | G300E | 3411259.09 | 26.77 | G300E | 979388.12 | 7.68
1452 | Story4 | B60 | 40 MPa RC Beam (30 cm x 25 cm) | Beam | 40MPa | Concrete Rectangular | 250 | 300 | 750 | 6825 | 0.51 | 1252.29 | G300E | 3973390.91 | 31.18 | G300E | 1642034.2 | 12.88
1453 | Story4 | B7 | 40 MPa RC Beam (30 cm x 25 cm) | Beam | 40MPa | Concrete Rectangular | 250 | 300 | 750 | 6825 | 0.51 | 1252.29 | G300E | 5195065.91 | 40.76 | G300E | 926028.41 | 7.27
1454 | Story4 | B8 | 40 MPa RC Beam (30 cm x 25 cm) | Beam | 40MPa | Concrete Rectangular | 250 | 300 | 750 | 6825 | 0.51 | 1252.29 | G300E | 3398539.77 | 26.67 | G300E | 998001.76 | 7.83
1455 | Story4 | B9 | 40 MPa RC Beam (30 cm x 25 cm) | Beam | 40MPa | Concrete Rectangular | 250 | 300 | 750 | 6825 | 0.51 | 1252.29 | G300E | 5229811.36 | 41.04 | G300E | 935288.69 | 7.34
1456 | Story5 | B1 | 40 MPa RC Beam (32.5 cm x 25 cm) | Beam | 40MPa | Concrete Rectangular | 250 | 325 | 812.5 | 6850 | 0.56 | 1361.62 | G300E | 3713945.45 | 29.14 | G300E | 1872206.97 | 14.69
1457 | Story5 | B10 | 40 MPa RC Beam (32.5 cm x 25 cm) | Beam | 40MPa | Concrete Rectangular | 250 | 325 | 812.5 | 6850 | 0.56 | 1361.62 | G300E | 3637038.64 | 28.54 | G300E | 1753888.79 | 13.76
1458 | Story5 | B11 | 40 MPa RC Beam (32.5 cm x 25 cm) | Beam | 40MPa | Concrete Rectangular | 250 | 325 | 812.5 | 6850 | 0.56 | 1361.62 | G300E | 3636727.27 | 28.54 | G300E | 1753888.79 | 13.76
1459 | Story5 | B12 | 40 MPa RC Beam (32.5 cm x 25 cm) | Beam | 40MPa | Concrete Rectangular | 250 | 325 | 812.5 | 6850 | 0.56 | 1361.62 | G300E | 3345602.27 | 26.25 | G300E | 1373713.79 | 10.78
1460 | Story5 | B13 | 40 MPa RC Beam (32.5 cm x 25 cm) | Beam | 40MPa | Concrete Rectangular | 250 | 325 | 812.5 | 6850 | 0.56 | 1361.62 | G300E | 4753277.27 | 37.3 | G300E | 1032689.81 | 8.1
1461 | Story5 | B14 | 40 MPa RC Beam (32.5 cm x 25 cm) | Beam | 40MPa | Concrete Rectangular | 250 | 325 | 812.5 | 6850 | 0.56 | 1361.62 | G300E | 4249490.91 | 33.34 | G300E | 983378.37 | 7.72
1462 | Story5 | B15 | 40 MPa RC Beam (32.5 cm x 25 cm) | Beam | 40MPa | Concrete Rectangular | 250 | 325 | 812.5 | 6850 | 0.56 | 1361.62 | G300E | 4153590.91 | 32.59 | G300E | 1478837.55 | 11.6
1463 | Story5 | B16 | 40 MPa RC Beam (32.5 cm x 25 cm) | Beam | 40MPa | Concrete Rectangular | 250 | 325 | 812.5 | 7200 | 0.58 | 1431.19 | G300E | 4426121.74 | 34.73 | G300E | 1637572.62 | 12.85
1464 | Story5 | B17 | 40 MPa RC Beam (32.5 cm x 25 cm) | Beam | 40MPa | Concrete Rectangular | 250 | 325 | 812.5 | 6850 | 0.56 | 1361.62 | G300E | 3872429.55 | 30.38 | G300E | 1847115.58 | 14.49
1465 | Story5 | B18 | 40 MPa RC Beam (32.5 cm x 25 cm) | Beam | 40MPa | Concrete Rectangular | 250 | 325 | 812.5 | 7200 | 0.58 | 1431.19 | G300E | 4494678.26 | 35.27 | G300E | 1637572.62 | 12.85
1466 | Story5 | B19 | 40 MPa RC Beam (32.5 cm x 25 cm) | Beam | 40MPa | Concrete Rectangular | 250 | 325 | 812.5 | 6850 | 0.56 | 1361.62 | G300E | 4200295.45 | 32.96 | G300E | 983555.46 | 7.72
1467 | Story5 | B2 | 40 MPa RC Beam (32.5 cm x 25 cm) | Beam | 40MPa | Concrete Rectangular | 250 | 325 | 812.5 | 6850 | 0.56 | 1361.62 | G300E | 3572275 | 28.03 | G300E | 1749218.34 | 13.73
1468 | Story5 | B20 | 40 MPa RC Beam (32.5 cm x 25 cm) | Beam | 40MPa | Concrete Rectangular | 250 | 325 | 812.5 | 6850 | 0.56 | 1361.62 | G300E | 4200295.45 | 32.96 | G300E | 983549.39 | 7.72
1469 | Story5 | B21 | 40 MPa RC Beam (32.5 cm x 25 cm) | Beam | 40MPa | Concrete Rectangular | 250 | 325 | 812.5 | 6850 | 0.56 | 1361.62 | G300E | 4817106.82 | 37.8 | G300E | 1033772.58 | 8.11
1470 | Story5 | B22 | 40 MPa RC Beam (32.5 cm x 25 cm) | Beam | 40MPa | Concrete Rectangular | 250 | 325 | 812.5 | 6850 | 0.56 | 1361.62 | G300E | 3246900 | 25.48 | G300E | 1249791.06 | 9.81
1471 | Story5 | B23 | 40 MPa RC Beam (32.5 cm x 25 cm) | Beam | 40MPa | Concrete Rectangular | 250 | 325 | 812.5 | 6850 | 0.56 | 1361.62 | G300E | 3344979.55 | 26.25 | G300E | 1221768.34 | 9.59
1472 | Story5 | B24 | 40 MPa RC Beam (32.5 cm x 25 cm) | Beam | 40MPa | Concrete Rectangular | 250 | 325 | 812.5 | 6850 | 0.56 | 1361.62 | G300E | 4800915.91 | 37.67 | G300E | 994080.56 | 7.8
1473 | Story5 | B25 | 40 MPa RC Beam (32.5 cm x 25 cm) | Beam | 40MPa | Concrete Rectangular | 250 | 325 | 812.5 | 6850 | 0.56 | 1361.62 | G300E | 3872118.18 | 30.38 | G300E | 1847115.58 | 14.49
1474 | Story5 | B26 | 40 MPa RC Beam (32.5 cm x 25 cm) | Beam | 40MPa | Concrete Rectangular | 250 | 325 | 812.5 | 7200 | 0.58 | 1431.19 | G300E | 4411721.74 | 34.62 | G300E | 1637572.62 | 12.85
1475 | Story5 | B3 | 40 MPa RC Beam (32.5 cm x 25 cm) | Beam | 40MPa | Concrete Rectangular | 250 | 325 | 812.5 | 6850 | 0.56 | 1361.62 | G300E | 4922036.36 | 38.62 | G300E | 1033157.32 | 8.11
1476 | Story5 | B30 | 40 MPa RC Beam (32.5 cm x 25 cm) | Beam | 40MPa | Concrete Rectangular | 250 | 325 | 812.5 | 6850 | 0.56 | 1361.62 | G300E | 4276484.78 | 33.55 | G300E | 1557968.39 | 12.22
1477 | Story5 | B31 | 40 MPa RC Beam (32.5 cm x 25 cm) | Beam | 40MPa | Concrete Rectangular | 250 | 325 | 812.5 | 6850 | 0.56 | 1361.62 | G300E | 3870872.73 | 30.37 | G300E | 1847115.58 | 14.49
1478 | Story5 | B32 | 40 MPa RC Beam (32.5 cm x 25 cm) | Beam | 40MPa | Concrete Rectangular | 250 | 325 | 812.5 | 6850 | 0.56 | 1361.62 | G300E | 4802161.36 | 37.68 | G300E | 994101.81 | 7.8
1479 | Story5 | B33 | 40 MPa RC Beam (32.5 cm x 25 cm) | Beam | 40MPa | Concrete Rectangular | 250 | 325 | 812.5 | 6850 | 0.56 | 1361.62 | G300E | 3250013.64 | 25.5 | G300E | 1221768.34 | 9.59
1480 | Story5 | B34 | 40 MPa RC Beam (32.5 cm x 25 cm) | Beam | 40MPa | Concrete Rectangular | 250 | 325 | 812.5 | 6850 | 0.56 | 1361.62 | G300E | 3345602.27 | 26.25 | G300E | 1745481.97 | 13.7
1481 | Story5 | B35 | 40 MPa RC Beam (32.5 cm x 25 cm) | Beam | 40MPa | Concrete Rectangular | 250 | 325 | 812.5 | 6850 | 0.56 | 1361.62 | G300E | 4959088.64 | 38.91 | G300E | 994122.05 | 7.8
1482 | Story5 | B36 | 40 MPa RC Beam (32.5 cm x 25 cm) | Beam | 40MPa | Concrete Rectangular | 250 | 325 | 812.5 | 6850 | 0.56 | 1361.62 | G300E | 4287788.64 | 33.64 | G300E | 983557.48 | 7.72
1483 | Story5 | B37 | 40 MPa RC Beam (32.5 cm x 25 cm) | Beam | 40MPa | Concrete Rectangular | 250 | 325 | 812.5 | 7200 | 0.58 | 1431.19 | G300E | 4505947.83 | 35.36 | G300E | 1637572.62 | 12.85
1484 | Story5 | B38 | 40 MPa RC Beam (32.5 cm x 25 cm) | Beam | 40MPa | Concrete Rectangular | 250 | 325 | 812.5 | 6850 | 0.56 | 1361.62 | G300E | 4286610.87 | 33.63 | G300E | 1557968.39 | 12.22
1485 | Story5 | B4 | 40 MPa RC Beam (32.5 cm x 25 cm) | Beam | 40MPa | Concrete Rectangular | 250 | 325 | 812.5 | 6850 | 0.56 | 1361.62 | G300E | 3248145.45 | 25.49 | G300E | 1620625.15 | 12.72
1486 | Story5 | B40 | 40 MPa RC Beam (32.5 cm x 25 cm) | Beam | 40MPa | Concrete Rectangular | 250 | 325 | 812.5 | 6850 | 0.56 | 1361.62 | G300E | 4276186.96 | 33.55 | G300E | 1557968.39 | 12.22
1487 | Story5 | B41 | 40 MPa RC Beam (32.5 cm x 25 cm) | Beam | 40MPa | Concrete Rectangular | 250 | 325 | 812.5 | 6850 | 0.56 | 1361.62 | G300E | 4286908.7 | 33.64 | G300E | 1557968.39 | 12.22
1488 | Story5 | B42 | 40 MPa RC Beam (32.5 cm x 25 cm) | Beam | 40MPa | Concrete Rectangular | 250 | 325 | 812.5 | 6850 | 0.56 | 1361.62 | G300E | 4200295.45 | 32.96 | G300E | 983551.41 | 7.72
1489 | Story5 | B43 | 40 MPa RC Beam (32.5 cm x 25 cm) | Beam | 40MPa | Concrete Rectangular | 250 | 325 | 812.5 | 6850 | 0.56 | 1361.62 | G300E | 4959088.64 | 38.91 | G300E | 994101.81 | 7.8
1490 | Story5 | B44 | 40 MPa RC Beam (32.5 cm x 25 cm) | Beam | 40MPa | Concrete Rectangular | 250 | 325 | 812.5 | 6850 | 0.56 | 1361.62 | G300E | 3247211.36 | 25.48 | G300E | 1621559.24 | 12.72
1491 | Story5 | B45 | 40 MPa RC Beam (32.5 cm x 25 cm) | Beam | 40MPa | Concrete Rectangular | 250 | 325 | 812.5 | 6850 | 0.56 | 1361.62 | G300E | 3775284.09 | 29.62 | G300E | 1877811.52 | 14.73
1492 | Story5 | B46 | 40 MPa RC Beam (32.5 cm x 25 cm) | Beam | 40MPa | Concrete Rectangular | 250 | 325 | 812.5 | 6850 | 0.56 | 1361.62 | G300E | 4976213.64 | 39.05 | G300E | 1033778.65 | 8.11
1493 | Story5 | B47 | 40 MPa RC Beam (32.5 cm x 25 cm) | Beam | 40MPa | Concrete Rectangular | 250 | 325 | 812.5 | 6850 | 0.56 | 1361.62 | G300E | 4976213.64 | 39.05 | G300E | 1033772.58 | 8.11
1494 | Story5 | B48 | 40 MPa RC Beam (32.5 cm x 25 cm) | Beam | 40MPa | Concrete Rectangular | 250 | 325 | 812.5 | 6850 | 0.56 | 1361.62 | G300E | 4287788.64 | 33.64 | G300E | 983551.41 | 7.72
1495 | Story5 | B49 | 40 MPa RC Beam (32.5 cm x 25 cm) | Beam | 40MPa | Concrete Rectangular | 250 | 325 | 812.5 | 6850 | 0.56 | 1361.62 | G300E | 4959088.64 | 38.91 | G300E | 994102.82 | 7.8
1496 | Story5 | B5 | 40 MPa RC Beam (32.5 cm x 25 cm) | Beam | 40MPa | Concrete Rectangular | 250 | 325 | 812.5 | 6850 | 0.56 | 1361.62 | G300E | 4957531.82 | 38.9 | G300E | 994027.94 | 7.8
1497 | Story5 | B50 | 40 MPa RC Beam (32.5 cm x 25 cm) | Beam | 40MPa | Concrete Rectangular | 250 | 325 | 812.5 | 6850 | 0.56 | 1361.62 | G300E | 3870872.73 | 30.37 | G300E | 1847115.58 | 14.49
1498 | Story5 | B51 | 40 MPa RC Beam (32.5 cm x 25 cm) | Beam | 40MPa | Concrete Rectangular | 250 | 325 | 812.5 | 6850 | 0.56 | 1361.62 | G300E | 4802161.36 | 37.68 | G300E | 994103.84 | 7.8
1499 | Story5 | B52 | 40 MPa RC Beam (32.5 cm x 25 cm) | Beam | 40MPa | Concrete Rectangular | 250 | 325 | 812.5 | 6850 | 0.56 | 1361.62 | G300E | 4287788.64 | 33.64 | G300E | 983552.42 | 7.72
1500 | Story5 | B53 | 40 MPa RC Beam (32.5 cm x 25 cm) | Beam | 40MPa | Concrete Rectangular | 250 | 325 | 812.5 | 6850 | 0.56 | 1361.62 | G300E | 4817106.82 | 37.8 | G300E | 1033772.58 | 8.11
1501 | Story5 | B54 | 40 MPa RC Beam (32.5 cm x 25 cm) | Beam | 40MPa | Concrete Rectangular | 250 | 325 | 812.5 | 6850 | 0.56 | 1361.62 | G300E | 4976213.64 | 39.05 | G300E | 1033771.56 | 8.11
1502 | Story5 | B55 | 40 MPa RC Beam (32.5 cm x 25 cm) | Beam | 40MPa | Concrete Rectangular | 250 | 325 | 812.5 | 6850 | 0.56 | 1361.62 | G300E | 3637038.64 | 28.54 | G300E | 1753888.79 | 13.76
1503 | Story5 | B56 | 40 MPa RC Beam (32.5 cm x 25 cm) | Beam | 40MPa | Concrete Rectangular | 250 | 325 | 812.5 | 6850 | 0.56 | 1361.62 | G300E | 3775284.09 | 29.62 | G300E | 1877811.52 | 14.73
1504 | Story5 | B57 | 40 MPa RC Beam (32.5 cm x 25 cm) | Beam | 40MPa | Concrete Rectangular | 250 | 325 | 812.5 | 6850 | 0.56 | 1361.62 | G300E | 3345290.91 | 26.25 | G300E | 1745481.97 | 13.7
1505 | Story5 | B58 | 40 MPa RC Beam (32.5 cm x 25 cm) | Beam | 40MPa | Concrete Rectangular | 250 | 325 | 812.5 | 6850 | 0.56 | 1361.62 | G300E | 3344668.18 | 26.24 | G300E | 1221768.34 | 9.59
1506 | Story5 | B59 | 40 MPa RC Beam (32.5 cm x 25 cm) | Beam | 40MPa | Concrete Rectangular | 250 | 325 | 812.5 | 6850 | 0.56 | 1361.62 | G300E | 3345290.91 | 26.25 | G300E | 1373713.79 | 10.78
1507 | Story5 | B6 | 40 MPa RC Beam (32.5 cm x 25 cm) | Beam | 40MPa | Concrete Rectangular | 250 | 325 | 812.5 | 6850 | 0.56 | 1361.62 | G300E | 3250013.64 | 25.5 | G300E | 1221768.34 | 9.59
1508 | Story5 | B60 | 40 MPa RC Beam (32.5 cm x 25 cm) | Beam | 40MPa | Concrete Rectangular | 250 | 325 | 812.5 | 6850 | 0.56 | 1361.62 | G300E | 3775284.09 | 29.62 | G300E | 1877811.52 | 14.73
1509 | Story5 | B7 | 40 MPa RC Beam (32.5 cm x 25 cm) | Beam | 40MPa | Concrete Rectangular | 250 | 325 | 812.5 | 6850 | 0.56 | 1361.62 | G300E | 4802161.36 | 37.68 | G300E | 994123.06 | 7.8
1510 | Story5 | B8 | 40 MPa RC Beam (32.5 cm x 25 cm) | Beam | 40MPa | Concrete Rectangular | 250 | 325 | 812.5 | 6850 | 0.56 | 1361.62 | G300E | 3247211.36 | 25.48 | G300E | 1249791.06 | 9.81
1511 | Story5 | B9 | 40 MPa RC Beam (32.5 cm x 25 cm) | Beam | 40MPa | Concrete Rectangular | 250 | 325 | 812.5 | 6850 | 0.56 | 1361.62 | G300E | 4817106.82 | 37.8 | G300E | 1033778.65 | 8.11
1512 | Story6 | B1 | 40 MPa RC Beam (32.5 cm x 25 cm) | Beam | 40MPa | Concrete Rectangular | 250 | 325 | 812.5 | 6850 | 0.56 | 1361.62 | G300E | 3727956.82 | 29.25 | G300E | 1879679.7 | 14.75
1513 | Story6 | B10 | 40 MPa RC Beam (32.5 cm x 25 cm) | Beam | 40MPa | Concrete Rectangular | 250 | 325 | 812.5 | 6850 | 0.56 | 1361.62 | G300E | 3641709.09 | 28.57 | G300E | 1760427.43 | 13.81
1514 | Story6 | B11 | 40 MPa RC Beam (32.5 cm x 25 cm) | Beam | 40MPa | Concrete Rectangular | 250 | 325 | 812.5 | 6850 | 0.56 | 1361.62 | G300E | 3642020.45 | 28.58 | G300E | 1760427.43 | 13.81
1515 | Story6 | B12 | 40 MPa RC Beam (32.5 cm x 25 cm) | Beam | 40MPa | Concrete Rectangular | 250 | 325 | 812.5 | 6850 | 0.56 | 1361.62 | G300E | 3359613.64 | 26.36 | G300E | 1380252.43 | 10.83
1516 | Story6 | B13 | 40 MPa RC Beam (32.5 cm x 25 cm) | Beam | 40MPa | Concrete Rectangular | 250 | 325 | 812.5 | 6850 | 0.56 | 1361.62 | G300E | 4915809.09 | 38.57 | G300E | 1036133.41 | 8.13
1517 | Story6 | B14 | 40 MPa RC Beam (32.5 cm x 25 cm) | Beam | 40MPa | Concrete Rectangular | 250 | 325 | 812.5 | 6850 | 0.56 | 1361.62 | G300E | 4250113.64 | 33.35 | G300E | 1013795.02 | 7.95
1518 | Story6 | B15 | 40 MPa RC Beam (32.5 cm x 25 cm) | Beam | 40MPa | Concrete Rectangular | 250 | 325 | 812.5 | 6850 | 0.56 | 1361.62 | G300E | 4148297.73 | 32.55 | G300E | 1509254.19 | 11.84
1519 | Story6 | B16 | 40 MPa RC Beam (32.5 cm x 25 cm) | Beam | 40MPa | Concrete Rectangular | 250 | 325 | 812.5 | 7200 | 0.58 | 1431.19 | G300E | 4533495.65 | 35.57 | G300E | 1637572.62 | 12.85
1520 | Story6 | B17 | 40 MPa RC Beam (32.5 cm x 25 cm) | Beam | 40MPa | Concrete Rectangular | 250 | 325 | 812.5 | 6850 | 0.56 | 1361.62 | G300E | 3843784.09 | 30.16 | G300E | 1971038.3 | 15.47
1521 | Story6 | B18 | 40 MPa RC Beam (32.5 cm x 25 cm) | Beam | 40MPa | Concrete Rectangular | 250 | 325 | 812.5 | 7200 | 0.58 | 1431.19 | G300E | 4519095.65 | 35.46 | G300E | 1637572.62 | 12.85
1522 | Story6 | B19 | 40 MPa RC Beam (32.5 cm x 25 cm) | Beam | 40MPa | Concrete Rectangular | 250 | 325 | 812.5 | 6850 | 0.56 | 1361.62 | G300E | 4196247.73 | 32.93 | G300E | 1013960.98 | 7.96
1523 | Story6 | B2 | 40 MPa RC Beam (32.5 cm x 25 cm) | Beam | 40MPa | Concrete Rectangular | 250 | 325 | 812.5 | 6850 | 0.56 | 1361.62 | G300E | 3577568.18 | 28.07 | G300E | 1756691.06 | 13.78
1524 | Story6 | B20 | 40 MPa RC Beam (32.5 cm x 25 cm) | Beam | 40MPa | Concrete Rectangular | 250 | 325 | 812.5 | 6850 | 0.56 | 1361.62 | G300E | 4195936.36 | 32.92 | G300E | 1013953.89 | 7.96
1525 | Story6 | B21 | 40 MPa RC Beam (32.5 cm x 25 cm) | Beam | 40MPa | Concrete Rectangular | 250 | 325 | 812.5 | 6850 | 0.56 | 1361.62 | G300E | 4980261.36 | 39.08 | G300E | 1037165.58 | 8.14
1526 | Story6 | B22 | 40 MPa RC Beam (32.5 cm x 25 cm) | Beam | 40MPa | Concrete Rectangular | 250 | 325 | 812.5 | 6850 | 0.56 | 1361.62 | G300E | 3250013.64 | 25.5 | G300E | 1257263.79 | 9.86
1527 | Story6 | B23 | 40 MPa RC Beam (32.5 cm x 25 cm) | Beam | 40MPa | Concrete Rectangular | 250 | 325 | 812.5 | 6850 | 0.56 | 1361.62 | G300E | 3350895.45 | 26.29 | G300E | 1843250.15 | 14.46
1528 | Story6 | B24 | 40 MPa RC Beam (32.5 cm x 25 cm) | Beam | 40MPa | Concrete Rectangular | 250 | 325 | 812.5 | 6850 | 0.56 | 1361.62 | G300E | 4977147.73 | 39.05 | G300E | 1243087.71 | 9.75
1529 | Story6 | B25 | 40 MPa RC Beam (32.5 cm x 25 cm) | Beam | 40MPa | Concrete Rectangular | 250 | 325 | 812.5 | 6850 | 0.56 | 1361.62 | G300E | 3843784.09 | 30.16 | G300E | 1971038.3 | 15.47
1530 | Story6 | B26 | 40 MPa RC Beam (32.5 cm x 25 cm) | Beam | 40MPa | Concrete Rectangular | 250 | 325 | 812.5 | 7200 | 0.58 | 1431.19 | G300E | 4435513.04 | 34.8 | G300E | 1637572.62 | 12.85
1531 | Story6 | B3 | 40 MPa RC Beam (32.5 cm x 25 cm) | Beam | 40MPa | Concrete Rectangular | 250 | 325 | 812.5 | 6850 | 0.56 | 1361.62 | G300E | 4931377.27 | 38.69 | G300E | 1036597.89 | 8.13
1532 | Story6 | B30 | 40 MPa RC Beam (32.5 cm x 25 cm) | Beam | 40MPa | Concrete Rectangular | 250 | 325 | 812.5 | 6850 | 0.56 | 1361.62 | G300E | 4299119.57 | 33.73 | G300E | 1557968.39 | 12.22
1533 | Story6 | B31 | 40 MPa RC Beam (32.5 cm x 25 cm) | Beam | 40MPa | Concrete Rectangular | 250 | 325 | 812.5 | 6850 | 0.56 | 1361.62 | G300E | 3843472.73 | 30.16 | G300E | 1971038.3 | 15.47
1534 | Story6 | B32 | 40 MPa RC Beam (32.5 cm x 25 cm) | Beam | 40MPa | Concrete Rectangular | 250 | 325 | 812.5 | 6850 | 0.56 | 1361.62 | G300E | 4977770.45 | 39.06 | G300E | 995259.46 | 7.81
1535 | Story6 | B33 | 40 MPa RC Beam (32.5 cm x 25 cm) | Beam | 40MPa | Concrete Rectangular | 250 | 325 | 812.5 | 6850 | 0.56 | 1361.62 | G300E | 3245654.55 | 25.47 | G300E | 1595404.7 | 12.52
1536 | Story6 | B34 | 40 MPa RC Beam (32.5 cm x 25 cm) | Beam | 40MPa | Concrete Rectangular | 250 | 325 | 812.5 | 6850 | 0.56 | 1361.62 | G300E | 3359613.64 | 26.36 | G300E | 1752954.7 | 13.75
1537 | Story6 | B35 | 40 MPa RC Beam (32.5 cm x 25 cm) | Beam | 40MPa | Concrete Rectangular | 250 | 325 | 812.5 | 6850 | 0.56 | 1361.62 | G300E | 4977770.45 | 39.06 | G300E | 1243123.13 | 9.75
1538 | Story6 | B36 | 40 MPa RC Beam (32.5 cm x 25 cm) | Beam | 40MPa | Concrete Rectangular | 250 | 325 | 812.5 | 6850 | 0.56 | 1361.62 | G300E | 4290279.55 | 33.66 | G300E | 1013963 | 7.96
1539 | Story6 | B37 | 40 MPa RC Beam (32.5 cm x 25 cm) | Beam | 40MPa | Concrete Rectangular | 250 | 325 | 812.5 | 7200 | 0.58 | 1431.19 | G300E | 4614260.87 | 36.21 | G300E | 1637572.62 | 12.85
1540 | Story6 | B38 | 40 MPa RC Beam (32.5 cm x 25 cm) | Beam | 40MPa | Concrete Rectangular | 250 | 325 | 812.5 | 6850 | 0.56 | 1361.62 | G300E | 4389063.04 | 34.44 | G300E | 1557968.39 | 12.22
1541 | Story6 | B4 | 40 MPa RC Beam (32.5 cm x 25 cm) | Beam | 40MPa | Concrete Rectangular | 250 | 325 | 812.5 | 6850 | 0.56 | 1361.62 | G300E | 3250947.73 | 25.51 | G300E | 1628097.88 | 12.77
1542 | Story6 | B40 | 40 MPa RC Beam (32.5 cm x 25 cm) | Beam | 40MPa | Concrete Rectangular | 250 | 325 | 812.5 | 6850 | 0.56 | 1361.62 | G300E | 4298821.74 | 33.73 | G300E | 1557968.39 | 12.22
1543 | Story6 | B41 | 40 MPa RC Beam (32.5 cm x 25 cm) | Beam | 40MPa | Concrete Rectangular | 250 | 325 | 812.5 | 6850 | 0.56 | 1361.62 | G300E | 4390254.35 | 34.45 | G300E | 1557968.39 | 12.22
1544 | Story6 | B42 | 40 MPa RC Beam (32.5 cm x 25 cm) | Beam | 40MPa | Concrete Rectangular | 250 | 325 | 812.5 | 6850 | 0.56 | 1361.62 | G300E | 4195936.36 | 32.92 | G300E | 1013955.92 | 7.96
1545 | Story6 | B43 | 40 MPa RC Beam (32.5 cm x 25 cm) | Beam | 40MPa | Concrete Rectangular | 250 | 325 | 812.5 | 6850 | 0.56 | 1361.62 | G300E | 4977770.45 | 39.06 | G300E | 995258.45 | 7.81
1546 | Story6 | B44 | 40 MPa RC Beam (32.5 cm x 25 cm) | Beam | 40MPa | Concrete Rectangular | 250 | 325 | 812.5 | 6850 | 0.56 | 1361.62 | G300E | 3250013.64 | 25.5 | G300E | 1629031.97 | 12.78
1547 | Story6 | B45 | 40 MPa RC Beam (32.5 cm x 25 cm) | Beam | 40MPa | Concrete Rectangular | 250 | 325 | 812.5 | 6850 | 0.56 | 1361.62 | G300E | 3789606.82 | 29.73 | G300E | 1884350.15 | 14.79
1548 | Story6 | B46 | 40 MPa RC Beam (32.5 cm x 25 cm) | Beam | 40MPa | Concrete Rectangular | 250 | 325 | 812.5 | 6850 | 0.56 | 1361.62 | G300E | 4986177.27 | 39.12 | G300E | 1408941.86 | 11.06
1549 | Story6 | B47 | 40 MPa RC Beam (32.5 cm x 25 cm) | Beam | 40MPa | Concrete Rectangular | 250 | 325 | 812.5 | 6850 | 0.56 | 1361.62 | G300E | 4986177.27 | 39.12 | G300E | 1408933.77 | 11.06
1550 | Story6 | B48 | 40 MPa RC Beam (32.5 cm x 25 cm) | Beam | 40MPa | Concrete Rectangular | 250 | 325 | 812.5 | 6850 | 0.56 | 1361.62 | G300E | 4289968.18 | 33.66 | G300E | 1013955.92 | 7.96
1551 | Story6 | B49 | 40 MPa RC Beam (32.5 cm x 25 cm) | Beam | 40MPa | Concrete Rectangular | 250 | 325 | 812.5 | 6850 | 0.56 | 1361.62 | G300E | 4977770.45 | 39.06 | G300E | 1243105.93 | 9.75
1552 | Story6 | B5 | 40 MPa RC Beam (32.5 cm x 25 cm) | Beam | 40MPa | Concrete Rectangular | 250 | 325 | 812.5 | 6850 | 0.56 | 1361.62 | G300E | 4976525 | 39.05 | G300E | 995188.63 | 7.81
1553 | Story6 | B50 | 40 MPa RC Beam (32.5 cm x 25 cm) | Beam | 40MPa | Concrete Rectangular | 250 | 325 | 812.5 | 6850 | 0.56 | 1361.62 | G300E | 3843472.73 | 30.16 | G300E | 1971038.3 | 15.47
1554 | Story6 | B51 | 40 MPa RC Beam (32.5 cm x 25 cm) | Beam | 40MPa | Concrete Rectangular | 250 | 325 | 812.5 | 6850 | 0.56 | 1361.62 | G300E | 4977770.45 | 39.06 | G300E | 1243106.94 | 9.75
1555 | Story6 | B52 | 40 MPa RC Beam (32.5 cm x 25 cm) | Beam | 40MPa | Concrete Rectangular | 250 | 325 | 812.5 | 6850 | 0.56 | 1361.62 | G300E | 4289968.18 | 33.66 | G300E | 1013956.93 | 7.96
1556 | Story6 | B53 | 40 MPa RC Beam (32.5 cm x 25 cm) | Beam | 40MPa | Concrete Rectangular | 250 | 325 | 812.5 | 6850 | 0.56 | 1361.62 | G300E | 4980261.36 | 39.08 | G300E | 1408933.77 | 11.06
1557 | Story6 | B54 | 40 MPa RC Beam (32.5 cm x 25 cm) | Beam | 40MPa | Concrete Rectangular | 250 | 325 | 812.5 | 6850 | 0.56 | 1361.62 | G300E | 4986177.27 | 39.12 | G300E | 1037165.58 | 8.14
1558 | Story6 | B55 | 40 MPa RC Beam (32.5 cm x 25 cm) | Beam | 40MPa | Concrete Rectangular | 250 | 325 | 812.5 | 6850 | 0.56 | 1361.62 | G300E | 3641709.09 | 28.57 | G300E | 1760427.43 | 13.81
1559 | Story6 | B56 | 40 MPa RC Beam (32.5 cm x 25 cm) | Beam | 40MPa | Concrete Rectangular | 250 | 325 | 812.5 | 6850 | 0.56 | 1361.62 | G300E | 3789606.82 | 29.73 | G300E | 1884350.15 | 14.79
1560 | Story6 | B57 | 40 MPa RC Beam (32.5 cm x 25 cm) | Beam | 40MPa | Concrete Rectangular | 250 | 325 | 812.5 | 6850 | 0.56 | 1361.62 | G300E | 3359613.64 | 26.36 | G300E | 1752954.7 | 13.75
1561 | Story6 | B58 | 40 MPa RC Beam (32.5 cm x 25 cm) | Beam | 40MPa | Concrete Rectangular | 250 | 325 | 812.5 | 6850 | 0.56 | 1361.62 | G300E | 3350895.45 | 26.29 | G300E | 1843250.15 | 14.46
1562 | Story6 | B59 | 40 MPa RC Beam (32.5 cm x 25 cm) | Beam | 40MPa | Concrete Rectangular | 250 | 325 | 812.5 | 6850 | 0.56 | 1361.62 | G300E | 3359613.64 | 26.36 | G300E | 1381186.52 | 10.84
1563 | Story6 | B6 | 40 MPa RC Beam (32.5 cm x 25 cm) | Beam | 40MPa | Concrete Rectangular | 250 | 325 | 812.5 | 6850 | 0.56 | 1361.62 | G300E | 3245654.55 | 25.47 | G300E | 1595404.7 | 12.52
1564 | Story6 | B60 | 40 MPa RC Beam (32.5 cm x 25 cm) | Beam | 40MPa | Concrete Rectangular | 250 | 325 | 812.5 | 6850 | 0.56 | 1361.62 | G300E | 3789606.82 | 29.73 | G300E | 1884350.15 | 14.79
1565 | Story6 | B7 | 40 MPa RC Beam (32.5 cm x 25 cm) | Beam | 40MPa | Concrete Rectangular | 250 | 325 | 812.5 | 6850 | 0.56 | 1361.62 | G300E | 4977770.45 | 39.06 | G300E | 995278.69 | 7.81
1566 | Story6 | B8 | 40 MPa RC Beam (32.5 cm x 25 cm) | Beam | 40MPa | Concrete Rectangular | 250 | 325 | 812.5 | 6850 | 0.56 | 1361.62 | G300E | 3250013.64 | 25.5 | G300E | 1257263.79 | 9.86
1567 | Story6 | B9 | 40 MPa RC Beam (32.5 cm x 25 cm) | Beam | 40MPa | Concrete Rectangular | 250 | 325 | 812.5 | 6850 | 0.56 | 1361.62 | G300E | 4980261.36 | 39.08 | G300E | 1037173.68 | 8.14
1568 | Story7 | B1 | 40 MPa RC Beam (35 cm x 25 cm) | Beam | 40MPa | Concrete Rectangular | 250 | 350 | 875 | 6862.5 | 0.6 | 1469.04 | G300E | 3890725.57 | 30.53 | G300E | 2422154.94 | 19.01
1569 | Story7 | B10 | 40 MPa RC Beam (35 cm x 25 cm) | Beam | 40MPa | Concrete Rectangular | 250 | 350 | 875 | 6862.5 | 0.6 | 1469.04 | G300E | 3763457.39 | 29.53 | G300E | 2425898.12 | 19.03
1570 | Story7 | B11 | 40 MPa RC Beam (35 cm x 25 cm) | Beam | 40MPa | Concrete Rectangular | 250 | 350 | 875 | 6862.5 | 0.6 | 1469.04 | G300E | 3763457.39 | 29.53 | G300E | 2425898.12 | 19.03
1571 | Story7 | B12 | 40 MPa RC Beam (35 cm x 25 cm) | Beam | 40MPa | Concrete Rectangular | 250 | 350 | 875 | 6862.5 | 0.6 | 1469.04 | G300E | 3703566.48 | 29.06 | G300E | 2547551.53 | 19.99
1572 | Story7 | B13 | 40 MPa RC Beam (35 cm x 25 cm) | Beam | 40MPa | Concrete Rectangular | 250 | 350 | 875 | 6862.5 | 0.6 | 1469.04 | G300E | 5129406.82 | 40.25 | G300E | 1705852.02 | 13.38
1573 | Story7 | B14 | 40 MPa RC Beam (35 cm x 25 cm) | Beam | 40MPa | Concrete Rectangular | 250 | 350 | 875 | 6862.5 | 0.6 | 1469.04 | G300E | 4584773.86 | 35.97 | G300E | 1113126.04 | 8.73
1574 | Story7 | B15 | 40 MPa RC Beam (35 cm x 25 cm) | Beam | 40MPa | Concrete Rectangular | 250 | 350 | 875 | 6862.5 | 0.6 | 1469.04 | G300E | 4460936.93 | 35 | G300E | 1636929.13 | 12.84
1575 | Story7 | B16 | 40 MPa RC Beam (35 cm x 25 cm) | Beam | 40MPa | Concrete Rectangular | 250 | 350 | 875 | 7200 | 0.63 | 1541.28 | G300E | 4909773.91 | 38.52 | G300E | 1797786.63 | 14.11
1576 | Story7 | B17 | 40 MPa RC Beam (35 cm x 25 cm) | Beam | 40MPa | Concrete Rectangular | 250 | 350 | 875 | 6862.5 | 0.6 | 1469.04 | G300E | 4050434.66 | 31.78 | G300E | 2152593.13 | 16.89
1577 | Story7 | B18 | 40 MPa RC Beam (35 cm x 25 cm) | Beam | 40MPa | Concrete Rectangular | 250 | 350 | 875 | 7200 | 0.63 | 1541.28 | G300E | 4794260.87 | 37.62 | G300E | 1797786.63 | 14.11
1578 | Story7 | B19 | 40 MPa RC Beam (35 cm x 25 cm) | Beam | 40MPa | Concrete Rectangular | 250 | 350 | 875 | 6862.5 | 0.6 | 1469.04 | G300E | 4501176.14 | 35.32 | G300E | 1113271.25 | 8.74
1579 | Story7 | B2 | 40 MPa RC Beam (35 cm x 25 cm) | Beam | 40MPa | Concrete Rectangular | 250 | 350 | 875 | 6862.5 | 0.6 | 1469.04 | G300E | 3705750 | 29.08 | G300E | 2422154.94 | 19.01
1580 | Story7 | B20 | 40 MPa RC Beam (35 cm x 25 cm) | Beam | 40MPa | Concrete Rectangular | 250 | 350 | 875 | 6862.5 | 0.6 | 1469.04 | G300E | 4500864.2 | 35.32 | G300E | 1113262.51 | 8.74
1581 | Story7 | B21 | 40 MPa RC Beam (35 cm x 25 cm) | Beam | 40MPa | Concrete Rectangular | 250 | 350 | 875 | 6862.5 | 0.6 | 1469.04 | G300E | 5185242.61 | 40.69 | G300E | 1182857.93 | 9.28
1582 | Story7 | B22 | 40 MPa RC Beam (35 cm x 25 cm) | Beam | 40MPa | Concrete Rectangular | 250 | 350 | 875 | 6862.5 | 0.6 | 1469.04 | G300E | 3400056.82 | 26.68 | G300E | 2416540.16 | 18.96
1583 | Story7 | B23 | 40 MPa RC Beam (35 cm x 25 cm) | Beam | 40MPa | Concrete Rectangular | 250 | 350 | 875 | 6862.5 | 0.6 | 1469.04 | G300E | 3682043.18 | 28.89 | G300E | 1847576.53 | 14.5
1584 | Story7 | B24 | 40 MPa RC Beam (35 cm x 25 cm) | Beam | 40MPa | Concrete Rectangular | 250 | 350 | 875 | 6862.5 | 0.6 | 1469.04 | G300E | 5207389.77 | 40.86 | G300E | 1686226.52 | 13.23
1585 | Story7 | B25 | 40 MPa RC Beam (35 cm x 25 cm) | Beam | 40MPa | Concrete Rectangular | 250 | 350 | 875 | 6862.5 | 0.6 | 1469.04 | G300E | 4220437.5 | 33.12 | G300E | 2152593.13 | 16.89
1586 | Story7 | B26 | 40 MPa RC Beam (35 cm x 25 cm) | Beam | 40MPa | Concrete Rectangular | 250 | 350 | 875 | 7200 | 0.63 | 1541.28 | G300E | 4715686.96 | 37 | G300E | 1797786.63 | 14.11
1587 | Story7 | B3 | 40 MPa RC Beam (35 cm x 25 cm) | Beam | 40MPa | Concrete Rectangular | 250 | 350 | 875 | 6862.5 | 0.6 | 1469.04 | G300E | 5151865.91 | 40.42 | G300E | 1182384.11 | 9.28
1588 | Story7 | B30 | 40 MPa RC Beam (35 cm x 25 cm) | Beam | 40MPa | Concrete Rectangular | 250 | 350 | 875 | 6862.5 | 0.6 | 1469.04 | G300E | 4568933.15 | 35.85 | G300E | 1713515.38 | 13.44
1589 | Story7 | B31 | 40 MPa RC Beam (35 cm x 25 cm) | Beam | 40MPa | Concrete Rectangular | 250 | 350 | 875 | 6862.5 | 0.6 | 1469.04 | G300E | 4050746.59 | 31.78 | G300E | 2152593.13 | 16.89
1590 | Story7 | B32 | 40 MPa RC Beam (35 cm x 25 cm) | Beam | 40MPa | Concrete Rectangular | 250 | 350 | 875 | 6862.5 | 0.6 | 1469.04 | G300E | 5207701.7 | 40.86 | G300E | 1162211.63 | 9.12
1591 | Story7 | B33 | 40 MPa RC Beam (35 cm x 25 cm) | Beam | 40MPa | Concrete Rectangular | 250 | 350 | 875 | 6862.5 | 0.6 | 1469.04 | G300E | 3381340.91 | 26.53 | G300E | 1847576.53 | 14.5
1592 | Story7 | B34 | 40 MPa RC Beam (35 cm x 25 cm) | Beam | 40MPa | Concrete Rectangular | 250 | 350 | 875 | 6862.5 | 0.6 | 1469.04 | G300E | 3704502.27 | 29.07 | G300E | 2547551.53 | 19.99
1593 | Story7 | B35 | 40 MPa RC Beam (35 cm x 25 cm) | Beam | 40MPa | Concrete Rectangular | 250 | 350 | 875 | 6862.5 | 0.6 | 1469.04 | G300E | 5208325.57 | 40.87 | G300E | 1686270.19 | 13.23
1594 | Story7 | B36 | 40 MPa RC Beam (35 cm x 25 cm) | Beam | 40MPa | Concrete Rectangular | 250 | 350 | 875 | 6862.5 | 0.6 | 1469.04 | G300E | 4617214.77 | 36.23 | G300E | 1637317.79 | 12.85
1595 | Story7 | B37 | 40 MPa RC Beam (35 cm x 25 cm) | Beam | 40MPa | Concrete Rectangular | 250 | 350 | 875 | 7200 | 0.63 | 1541.28 | G300E | 4900069.57 | 38.45 | G300E | 1797786.63 | 14.11
1596 | Story7 | B38 | 40 MPa RC Beam (35 cm x 25 cm) | Beam | 40MPa | Concrete Rectangular | 250 | 350 | 875 | 6862.5 | 0.6 | 1469.04 | G300E | 4670080.43 | 36.64 | G300E | 1713515.38 | 13.44
1597 | Story7 | B4 | 40 MPa RC Beam (35 cm x 25 cm) | Beam | 40MPa | Concrete Rectangular | 250 | 350 | 875 | 6862.5 | 0.6 | 1469.04 | G300E | 3400056.82 | 26.68 | G300E | 2416540.16 | 18.96
1598 | Story7 | B40 | 40 MPa RC Beam (35 cm x 25 cm) | Beam | 40MPa | Concrete Rectangular | 250 | 350 | 875 | 6862.5 | 0.6 | 1469.04 | G300E | 4568933.15 | 35.85 | G300E | 1713515.38 | 13.44
1599 | Story7 | B41 | 40 MPa RC Beam (35 cm x 25 cm) | Beam | 40MPa | Concrete Rectangular | 250 | 350 | 875 | 6862.5 | 0.6 | 1469.04 | G300E | 4670080.43 | 36.64 | G300E | 1713515.38 | 13.44
1600 | Story7 | B42 | 40 MPa RC Beam (35 cm x 25 cm) | Beam | 40MPa | Concrete Rectangular | 250 | 350 | 875 | 6862.5 | 0.6 | 1469.04 | G300E | 4500864.2 | 35.32 | G300E | 1637310.15 | 12.85
1601 | Story7 | B43 | 40 MPa RC Beam (35 cm x 25 cm) | Beam | 40MPa | Concrete Rectangular | 250 | 350 | 875 | 6862.5 | 0.6 | 1469.04 | G300E | 5207701.7 | 40.86 | G300E | 1162212.72 | 9.12
1602 | Story7 | B44 | 40 MPa RC Beam (35 cm x 25 cm) | Beam | 40MPa | Concrete Rectangular | 250 | 350 | 875 | 6862.5 | 0.6 | 1469.04 | G300E | 3400056.82 | 26.68 | G300E | 2416540.16 | 18.96
1603 | Story7 | B45 | 40 MPa RC Beam (35 cm x 25 cm) | Beam | 40MPa | Concrete Rectangular | 250 | 350 | 875 | 6862.5 | 0.6 | 1469.04 | G300E | 3945625.57 | 30.96 | G300E | 2425898.12 | 19.03
1604 | Story7 | B46 | 40 MPa RC Beam (35 cm x 25 cm) | Beam | 40MPa | Concrete Rectangular | 250 | 350 | 875 | 6862.5 | 0.6 | 1469.04 | G300E | 5197719.89 | 40.78 | G300E | 1706911.03 | 13.39
1605 | Story7 | B47 | 40 MPa RC Beam (35 cm x 25 cm) | Beam | 40MPa | Concrete Rectangular | 250 | 350 | 875 | 6862.5 | 0.6 | 1469.04 | G300E | 5197719.89 | 40.78 | G300E | 1706903.39 | 13.39
1606 | Story7 | B48 | 40 MPa RC Beam (35 cm x 25 cm) | Beam | 40MPa | Concrete Rectangular | 250 | 350 | 875 | 6862.5 | 0.6 | 1469.04 | G300E | 4616902.84 | 36.23 | G300E | 1637310.15 | 12.85
1607 | Story7 | B49 | 40 MPa RC Beam (35 cm x 25 cm) | Beam | 40MPa | Concrete Rectangular | 250 | 350 | 875 | 6862.5 | 0.6 | 1469.04 | G300E | 5207701.7 | 40.86 | G300E | 1686258.18 | 13.23
1608 | Story7 | B5 | 40 MPa RC Beam (35 cm x 25 cm) | Beam | 40MPa | Concrete Rectangular | 250 | 350 | 875 | 6862.5 | 0.6 | 1469.04 | G300E | 5206765.91 | 40.85 | G300E | 1162127.57 | 9.12
1609 | Story7 | B50 | 40 MPa RC Beam (35 cm x 25 cm) | Beam | 40MPa | Concrete Rectangular | 250 | 350 | 875 | 6862.5 | 0.6 | 1469.04 | G300E | 4221061.36 | 33.12 | G300E | 2152593.13 | 16.89
1610 | Story7 | B51 | 40 MPa RC Beam (35 cm x 25 cm) | Beam | 40MPa | Concrete Rectangular | 250 | 350 | 875 | 6862.5 | 0.6 | 1469.04 | G300E | 5208013.64 | 40.86 | G300E | 1686259.27 | 13.23
1611 | Story7 | B52 | 40 MPa RC Beam (35 cm x 25 cm) | Beam | 40MPa | Concrete Rectangular | 250 | 350 | 875 | 6862.5 | 0.6 | 1469.04 | G300E | 4616902.84 | 36.23 | G300E | 1113265.79 | 8.74
1612 | Story7 | B53 | 40 MPa RC Beam (35 cm x 25 cm) | Beam | 40MPa | Concrete Rectangular | 250 | 350 | 875 | 6862.5 | 0.6 | 1469.04 | G300E | 5185242.61 | 40.69 | G300E | 1706902.29 | 13.39
1613 | Story7 | B54 | 40 MPa RC Beam (35 cm x 25 cm) | Beam | 40MPa | Concrete Rectangular | 250 | 350 | 875 | 6862.5 | 0.6 | 1469.04 | G300E | 5197719.89 | 40.78 | G300E | 1182856.84 | 9.28
1614 | Story7 | B55 | 40 MPa RC Beam (35 cm x 25 cm) | Beam | 40MPa | Concrete Rectangular | 250 | 350 | 875 | 6862.5 | 0.6 | 1469.04 | G300E | 3763457.39 | 29.53 | G300E | 2425898.12 | 19.03
1615 | Story7 | B56 | 40 MPa RC Beam (35 cm x 25 cm) | Beam | 40MPa | Concrete Rectangular | 250 | 350 | 875 | 6862.5 | 0.6 | 1469.04 | G300E | 3945625.57 | 30.96 | G300E | 2425898.12 | 19.03
1616 | Story7 | B57 | 40 MPa RC Beam (35 cm x 25 cm) | Beam | 40MPa | Concrete Rectangular | 250 | 350 | 875 | 6862.5 | 0.6 | 1469.04 | G300E | 3704502.27 | 29.07 | G300E | 2547551.53 | 19.99
1617 | Story7 | B58 | 40 MPa RC Beam (35 cm x 25 cm) | Beam | 40MPa | Concrete Rectangular | 250 | 350 | 875 | 6862.5 | 0.6 | 1469.04 | G300E | 3681419.32 | 28.89 | G300E | 1847576.53 | 14.5
1618 | Story7 | B59 | 40 MPa RC Beam (35 cm x 25 cm) | Beam | 40MPa | Concrete Rectangular | 250 | 350 | 875 | 6862.5 | 0.6 | 1469.04 | G300E | 3704502.27 | 29.07 | G300E | 2547551.53 | 19.99
1619 | Story7 | B6 | 40 MPa RC Beam (35 cm x 25 cm) | Beam | 40MPa | Concrete Rectangular | 250 | 350 | 875 | 6862.5 | 0.6 | 1469.04 | G300E | 3381964.77 | 26.54 | G300E | 1847576.53 | 14.5
1620 | Story7 | B60 | 40 MPa RC Beam (35 cm x 25 cm) | Beam | 40MPa | Concrete Rectangular | 250 | 350 | 875 | 6862.5 | 0.6 | 1469.04 | G300E | 3945625.57 | 30.96 | G300E | 2425898.12 | 19.03
1621 | Story7 | B7 | 40 MPa RC Beam (35 cm x 25 cm) | Beam | 40MPa | Concrete Rectangular | 250 | 350 | 875 | 6862.5 | 0.6 | 1469.04 | G300E | 5208325.57 | 40.87 | G300E | 1162225.83 | 9.12
1622 | Story7 | B8 | 40 MPa RC Beam (35 cm x 25 cm) | Beam | 40MPa | Concrete Rectangular | 250 | 350 | 875 | 6862.5 | 0.6 | 1469.04 | G300E | 3400056.82 | 26.68 | G300E | 2416540.16 | 18.96
1623 | Story7 | B9 | 40 MPa RC Beam (35 cm x 25 cm) | Beam | 40MPa | Concrete Rectangular | 250 | 350 | 875 | 6862.5 | 0.6 | 1469.04 | G300E | 5185242.61 | 40.69 | G300E | 1182865.57 | 9.28
1624 | Story8 | B1 | 40 MPa RC Beam (35 cm x 25 cm) | Beam | 40MPa | Concrete Rectangular | 250 | 350 | 875 | 6862.5 | 0.6 | 1469.04 | G300E | 3890725.57 | 30.53 | G300E | 2558781.07 | 20.08
1625 | Story8 | B10 | 40 MPa RC Beam (35 cm x 25 cm) | Beam | 40MPa | Concrete Rectangular | 250 | 350 | 875 | 6862.5 | 0.6 | 1469.04 | G300E | 3768448.3 | 29.57 | G300E | 2431512.89 | 19.08
1626 | Story8 | B11 | 40 MPa RC Beam (35 cm x 25 cm) | Beam | 40MPa | Concrete Rectangular | 250 | 350 | 875 | 6862.5 | 0.6 | 1469.04 | G300E | 3768448.3 | 29.57 | G300E | 2431512.89 | 19.08
1627 | Story8 | B12 | 40 MPa RC Beam (35 cm x 25 cm) | Beam | 40MPa | Concrete Rectangular | 250 | 350 | 875 | 6862.5 | 0.6 | 1469.04 | G300E | 3619968.75 | 28.4 | G300E | 2553166.3 | 20.03
1628 | Story8 | B13 | 40 MPa RC Beam (35 cm x 25 cm) | Beam | 40MPa | Concrete Rectangular | 250 | 350 | 875 | 6862.5 | 0.6 | 1469.04 | G300E | 5135957.39 | 40.3 | G300E | 1741296.05 | 13.66
1629 | Story8 | B14 | 40 MPa RC Beam (35 cm x 25 cm) | Beam | 40MPa | Concrete Rectangular | 250 | 350 | 875 | 6862.5 | 0.6 | 1469.04 | G300E | 4587581.25 | 36 | G300E | 1114310.6 | 8.74
1630 | Story8 | B15 | 40 MPa RC Beam (35 cm x 25 cm) | Beam | 40MPa | Concrete Rectangular | 250 | 350 | 875 | 6862.5 | 0.6 | 1469.04 | G300E | 4457193.75 | 34.97 | G300E | 1638113.69 | 12.85
1631 | Story8 | B16 | 40 MPa RC Beam (35 cm x 25 cm) | Beam | 40MPa | Concrete Rectangular | 250 | 350 | 875 | 7200 | 0.63 | 1541.28 | G300E | 4921982.61 | 38.62 | G300E | 1797786.63 | 14.11
1632 | Story8 | B17 | 40 MPa RC Beam (35 cm x 25 cm) | Beam | 40MPa | Concrete Rectangular | 250 | 350 | 875 | 6862.5 | 0.6 | 1469.04 | G300E | 4028287.5 | 31.61 | G300E | 2152593.13 | 16.89
1633 | Story8 | B18 | 40 MPa RC Beam (35 cm x 25 cm) | Beam | 40MPa | Concrete Rectangular | 250 | 350 | 875 | 7200 | 0.63 | 1541.28 | G300E | 4808347.83 | 37.73 | G300E | 1797786.63 | 14.11
1634 | Story8 | B19 | 40 MPa RC Beam (35 cm x 25 cm) | Beam | 40MPa | Concrete Rectangular | 250 | 350 | 875 | 6862.5 | 0.6 | 1469.04 | G300E | 4498992.61 | 35.3 | G300E | 1114439.43 | 8.74
1635 | Story8 | B2 | 40 MPa RC Beam (35 cm x 25 cm) | Beam | 40MPa | Concrete Rectangular | 250 | 350 | 875 | 6862.5 | 0.6 | 1469.04 | G300E | 3710740.91 | 29.12 | G300E | 2427769.71 | 19.05
1636 | Story8 | B20 | 40 MPa RC Beam (35 cm x 25 cm) | Beam | 40MPa | Concrete Rectangular | 250 | 350 | 875 | 6862.5 | 0.6 | 1469.04 | G300E | 4498992.61 | 35.3 | G300E | 1114429.6 | 8.74
1637 | Story8 | B21 | 40 MPa RC Beam (35 cm x 25 cm) | Beam | 40MPa | Concrete Rectangular | 250 | 350 | 875 | 6862.5 | 0.6 | 1469.04 | G300E | 5189921.59 | 40.72 | G300E | 1186406.16 | 9.31
1638 | Story8 | B22 | 40 MPa RC Beam (35 cm x 25 cm) | Beam | 40MPa | Concrete Rectangular | 250 | 350 | 875 | 6862.5 | 0.6 | 1469.04 | G300E | 3404111.93 | 26.71 | G300E | 2422154.94 | 19.01
1639 | Story8 | B23 | 40 MPa RC Beam (35 cm x 25 cm) | Beam | 40MPa | Concrete Rectangular | 250 | 350 | 875 | 6862.5 | 0.6 | 1469.04 | G300E | 3506113.64 | 27.51 | G300E | 1845704.94 | 14.48
1640 | Story8 | B24 | 40 MPa RC Beam (35 cm x 25 cm) | Beam | 40MPa | Concrete Rectangular | 250 | 350 | 875 | 6862.5 | 0.6 | 1469.04 | G300E | 5222050.57 | 40.97 | G300E | 1687064.99 | 13.24
1641 | Story8 | B25 | 40 MPa RC Beam (35 cm x 25 cm) | Beam | 40MPa | Concrete Rectangular | 250 | 350 | 875 | 6862.5 | 0.6 | 1469.04 | G300E | 4028599.43 | 31.61 | G300E | 2152593.13 | 16.89
1642 | Story8 | B26 | 40 MPa RC Beam (35 cm x 25 cm) | Beam | 40MPa | Concrete Rectangular | 250 | 350 | 875 | 7200 | 0.63 | 1541.28 | G300E | 4728208.7 | 37.1 | G300E | 1797786.63 | 14.11
1643 | Story8 | B3 | 40 MPa RC Beam (35 cm x 25 cm) | Beam | 40MPa | Concrete Rectangular | 250 | 350 | 875 | 6862.5 | 0.6 | 1469.04 | G300E | 5159040.34 | 40.48 | G300E | 1185982.55 | 9.31
1644 | Story8 | B30 | 40 MPa RC Beam (35 cm x 25 cm) | Beam | 40MPa | Concrete Rectangular | 250 | 350 | 875 | 6862.5 | 0.6 | 1469.04 | G300E | 4583254.89 | 35.96 | G300E | 1713515.38 | 13.44
1645 | Story8 | B31 | 40 MPa RC Beam (35 cm x 25 cm) | Beam | 40MPa | Concrete Rectangular | 250 | 350 | 875 | 6862.5 | 0.6 | 1469.04 | G300E | 4028287.5 | 31.61 | G300E | 2152593.13 | 16.89
1646 | Story8 | B32 | 40 MPa RC Beam (35 cm x 25 cm) | Beam | 40MPa | Concrete Rectangular | 250 | 350 | 875 | 6862.5 | 0.6 | 1469.04 | G300E | 5222986.36 | 40.98 | G300E | 1163042.46 | 9.13
1647 | Story8 | B33 | 40 MPa RC Beam (35 cm x 25 cm) | Beam | 40MPa | Concrete Rectangular | 250 | 350 | 875 | 6862.5 | 0.6 | 1469.04 | G300E | 3376973.86 | 26.5 | G300E | 1845704.94 | 14.48
1648 | Story8 | B34 | 40 MPa RC Beam (35 cm x 25 cm) | Beam | 40MPa | Concrete Rectangular | 250 | 350 | 875 | 6862.5 | 0.6 | 1469.04 | G300E | 3704190.34 | 29.06 | G300E | 2553166.3 | 20.03
1649 | Story8 | B35 | 40 MPa RC Beam (35 cm x 25 cm) | Beam | 40MPa | Concrete Rectangular | 250 | 350 | 875 | 6862.5 | 0.6 | 1469.04 | G300E | 5222986.36 | 40.98 | G300E | 1687103.2 | 13.24
1650 | Story8 | B36 | 40 MPa RC Beam (35 cm x 25 cm) | Beam | 40MPa | Concrete Rectangular | 250 | 350 | 875 | 6862.5 | 0.6 | 1469.04 | G300E | 4620334.09 | 36.25 | G300E | 1638488.16 | 12.86
1651 | Story8 | B37 | 40 MPa RC Beam (35 cm x 25 cm) | Beam | 40MPa | Concrete Rectangular | 250 | 350 | 875 | 7200 | 0.63 | 1541.28 | G300E | 4913530.43 | 38.55 | G300E | 1797786.63 | 14.11
1652 | Story8 | B38 | 40 MPa RC Beam (35 cm x 25 cm) | Beam | 40MPa | Concrete Rectangular | 250 | 350 | 875 | 6862.5 | 0.6 | 1469.04 | G300E | 4682611.96 | 36.74 | G300E | 1713515.38 | 13.44
1653 | Story8 | B4 | 40 MPa RC Beam (35 cm x 25 cm) | Beam | 40MPa | Concrete Rectangular | 250 | 350 | 875 | 6862.5 | 0.6 | 1469.04 | G300E | 3403800 | 26.71 | G300E | 2422154.94 | 19.01
1654 | Story8 | B40 | 40 MPa RC Beam (35 cm x 25 cm) | Beam | 40MPa | Concrete Rectangular | 250 | 350 | 875 | 6862.5 | 0.6 | 1469.04 | G300E | 4582658.15 | 35.96 | G300E | 1713515.38 | 13.44
1655 | Story8 | B41 | 40 MPa RC Beam (35 cm x 25 cm) | Beam | 40MPa | Concrete Rectangular | 250 | 350 | 875 | 6862.5 | 0.6 | 1469.04 | G300E | 4683208.7 | 36.75 | G300E | 1713515.38 | 13.44
1656 | Story8 | B42 | 40 MPa RC Beam (35 cm x 25 cm) | Beam | 40MPa | Concrete Rectangular | 250 | 350 | 875 | 6862.5 | 0.6 | 1469.04 | G300E | 4498992.61 | 35.3 | G300E | 1638477.24 | 12.86
1657 | Story8 | B43 | 40 MPa RC Beam (35 cm x 25 cm) | Beam | 40MPa | Concrete Rectangular | 250 | 350 | 875 | 6862.5 | 0.6 | 1469.04 | G300E | 5222986.36 | 40.98 | G300E | 1163044.65 | 9.13
1658 | Story8 | B44 | 40 MPa RC Beam (35 cm x 25 cm) | Beam | 40MPa | Concrete Rectangular | 250 | 350 | 875 | 6862.5 | 0.6 | 1469.04 | G300E | 3404111.93 | 26.71 | G300E | 2422154.94 | 19.01
1659 | Story8 | B45 | 40 MPa RC Beam (35 cm x 25 cm) | Beam | 40MPa | Concrete Rectangular | 250 | 350 | 875 | 6862.5 | 0.6 | 1469.04 | G300E | 3944377.84 | 30.95 | G300E | 2431512.89 | 19.08
1660 | Story8 | B46 | 40 MPa RC Beam (35 cm x 25 cm) | Beam | 40MPa | Concrete Rectangular | 250 | 350 | 875 | 6862.5 | 0.6 | 1469.04 | G300E | 5203646.59 | 40.83 | G300E | 1710460.34 | 13.42
1661 | Story8 | B47 | 40 MPa RC Beam (35 cm x 25 cm) | Beam | 40MPa | Concrete Rectangular | 250 | 350 | 875 | 6862.5 | 0.6 | 1469.04 | G300E | 5203334.66 | 40.83 | G300E | 1710451.61 | 13.42
1662 | Story8 | B48 | 40 MPa RC Beam (35 cm x 25 cm) | Beam | 40MPa | Concrete Rectangular | 250 | 350 | 875 | 6862.5 | 0.6 | 1469.04 | G300E | 4620646.02 | 36.26 | G300E | 1638480.52 | 12.86
1663 | Story8 | B49 | 40 MPa RC Beam (35 cm x 25 cm) | Beam | 40MPa | Concrete Rectangular | 250 | 350 | 875 | 6862.5 | 0.6 | 1469.04 | G300E | 5222986.36 | 40.98 | G300E | 1687092.28 | 13.24
1664 | Story8 | B5 | 40 MPa RC Beam (35 cm x 25 cm) | Beam | 40MPa | Concrete Rectangular | 250 | 350 | 875 | 6862.5 | 0.6 | 1469.04 | G300E | 5221738.64 | 40.97 | G300E | 1162921.28 | 9.12
1665 | Story8 | B50 | 40 MPa RC Beam (35 cm x 25 cm) | Beam | 40MPa | Concrete Rectangular | 250 | 350 | 875 | 6862.5 | 0.6 | 1469.04 | G300E | 4027663.64 | 31.6 | G300E | 2152593.13 | 16.89
1666 | Story8 | B51 | 40 MPa RC Beam (35 cm x 25 cm) | Beam | 40MPa | Concrete Rectangular | 250 | 350 | 875 | 6862.5 | 0.6 | 1469.04 | G300E | 5222986.36 | 40.98 | G300E | 1687097.74 | 13.24
1667 | Story8 | B52 | 40 MPa RC Beam (35 cm x 25 cm) | Beam | 40MPa | Concrete Rectangular | 250 | 350 | 875 | 6862.5 | 0.6 | 1469.04 | G300E | 4620334.09 | 36.25 | G300E | 1114432.88 | 8.74
1668 | Story8 | B53 | 40 MPa RC Beam (35 cm x 25 cm) | Beam | 40MPa | Concrete Rectangular | 250 | 350 | 875 | 6862.5 | 0.6 | 1469.04 | G300E | 5189921.59 | 40.72 | G300E | 1710451.61 | 13.42
1669 | Story8 | B54 | 40 MPa RC Beam (35 cm x 25 cm) | Beam | 40MPa | Concrete Rectangular | 250 | 350 | 875 | 6862.5 | 0.6 | 1469.04 | G300E | 5203646.59 | 40.83 | G300E | 1186406.16 | 9.31
1670 | Story8 | B55 | 40 MPa RC Beam (35 cm x 25 cm) | Beam | 40MPa | Concrete Rectangular | 250 | 350 | 875 | 6862.5 | 0.6 | 1469.04 | G300E | 3768448.3 | 29.57 | G300E | 2431512.89 | 19.08
1671 | Story8 | B56 | 40 MPa RC Beam (35 cm x 25 cm) | Beam | 40MPa | Concrete Rectangular | 250 | 350 | 875 | 6862.5 | 0.6 | 1469.04 | G300E | 3944377.84 | 30.95 | G300E | 2431512.89 | 19.08
1672 | Story8 | B57 | 40 MPa RC Beam (35 cm x 25 cm) | Beam | 40MPa | Concrete Rectangular | 250 | 350 | 875 | 6862.5 | 0.6 | 1469.04 | G300E | 3704190.34 | 29.06 | G300E | 2553166.3 | 20.03
1673 | Story8 | B58 | 40 MPa RC Beam (35 cm x 25 cm) | Beam | 40MPa | Concrete Rectangular | 250 | 350 | 875 | 6862.5 | 0.6 | 1469.04 | G300E | 3506113.64 | 27.51 | G300E | 1845704.94 | 14.48
1674 | Story8 | B59 | 40 MPa RC Beam (35 cm x 25 cm) | Beam | 40MPa | Concrete Rectangular | 250 | 350 | 875 | 6862.5 | 0.6 | 1469.04 | G300E | 3704190.34 | 29.06 | G300E | 2553166.3 | 20.03
1675 | Story8 | B6 | 40 MPa RC Beam (35 cm x 25 cm) | Beam | 40MPa | Concrete Rectangular | 250 | 350 | 875 | 6862.5 | 0.6 | 1469.04 | G300E | 3377285.8 | 26.5 | G300E | 1845704.94 | 14.48
1676 | Story8 | B60 | 40 MPa RC Beam (35 cm x 25 cm) | Beam | 40MPa | Concrete Rectangular | 250 | 350 | 875 | 6862.5 | 0.6 | 1469.04 | G300E | 3944377.84 | 30.95 | G300E | 2431512.89 | 19.08
1677 | Story8 | B7 | 40 MPa RC Beam (35 cm x 25 cm) | Beam | 40MPa | Concrete Rectangular | 250 | 350 | 875 | 6862.5 | 0.6 | 1469.04 | G300E | 5223298.3 | 40.98 | G300E | 1163063.21 | 9.13
1678 | Story8 | B8 | 40 MPa RC Beam (35 cm x 25 cm) | Beam | 40MPa | Concrete Rectangular | 250 | 350 | 875 | 6862.5 | 0.6 | 1469.04 | G300E | 3404111.93 | 26.71 | G300E | 2422154.94 | 19.01
1679 | Story8 | B9 | 40 MPa RC Beam (35 cm x 25 cm) | Beam | 40MPa | Concrete Rectangular | 250 | 350 | 875 | 6862.5 | 0.6 | 1469.04 | G300E | 5190233.52 | 40.72 | G300E | 1186414.89 | 9.31
1680 | Story9 | B1 | 40 MPa RC Beam (35 cm x 25 cm) | Beam | 40MPa | Concrete Rectangular | 250 | 350 | 875 | 6875 | 0.6 | 1471.71 | G300E | 3931562.5 | 30.85 | G300E | 2569066.88 | 20.16
1681 | Story9 | B10 | 40 MPa RC Beam (35 cm x 25 cm) | Beam | 40MPa | Concrete Rectangular | 250 | 350 | 875 | 6875 | 0.6 | 1471.71 | G300E | 3802500 | 29.84 | G300E | 2441566.88 | 19.16
1682 | Story9 | B11 | 40 MPa RC Beam (35 cm x 25 cm) | Beam | 40MPa | Concrete Rectangular | 250 | 350 | 875 | 6875 | 0.6 | 1471.71 | G300E | 3802500 | 29.84 | G300E | 2441566.88 | 19.16
1683 | Story9 | B12 | 40 MPa RC Beam (35 cm x 25 cm) | Beam | 40MPa | Concrete Rectangular | 250 | 350 | 875 | 6875 | 0.6 | 1471.71 | G300E | 3740625 | 29.35 | G300E | 2692816.88 | 21.13
1684 | Story9 | B13 | 40 MPa RC Beam (35 cm x 25 cm) | Beam | 40MPa | Concrete Rectangular | 250 | 350 | 875 | 6875 | 0.6 | 1471.71 | G300E | 5191250 | 40.73 | G300E | 1714794.38 | 13.45
1685 | Story9 | B14 | 40 MPa RC Beam (35 cm x 25 cm) | Beam | 40MPa | Concrete Rectangular | 250 | 350 | 875 | 6875 | 0.6 | 1471.71 | G300E | 4631250 | 36.34 | G300E | 1117614.53 | 8.77
1686 | Story9 | B15 | 40 MPa RC Beam (35 cm x 25 cm) | Beam | 40MPa | Concrete Rectangular | 250 | 350 | 875 | 6875 | 0.6 | 1471.71 | G300E | 4495937.5 | 35.28 | G300E | 1642370.62 | 12.89
1687 | Story9 | B16 | 40 MPa RC Beam (35 cm x 25 cm) | Beam | 40MPa | Concrete Rectangular | 250 | 350 | 875 | 7200 | 0.63 | 1541.28 | G300E | 4869391.3 | 38.21 | G300E | 1797786.63 | 14.11
1688 | Story9 | B17 | 40 MPa RC Beam (35 cm x 25 cm) | Beam | 40MPa | Concrete Rectangular | 250 | 350 | 875 | 6875 | 0.6 | 1471.71 | G300E | 4047500 | 31.76 | G300E | 2156514.06 | 16.92
1689 | Story9 | B18 | 40 MPa RC Beam (35 cm x 25 cm) | Beam | 40MPa | Concrete Rectangular | 250 | 350 | 875 | 7200 | 0.63 | 1541.28 | G300E | 4840278.26 | 37.98 | G300E | 1797786.63 | 14.11
1690 | Story9 | B19 | 40 MPa RC Beam (35 cm x 25 cm) | Beam | 40MPa | Concrete Rectangular | 250 | 350 | 875 | 6875 | 0.6 | 1471.71 | G300E | 4539687.5 | 35.62 | G300E | 1117731.56 | 8.77
1691 | Story9 | B2 | 40 MPa RC Beam (35 cm x 25 cm) | Beam | 40MPa | Concrete Rectangular | 250 | 350 | 875 | 6875 | 0.6 | 1471.71 | G300E | 3742187.5 | 29.36 | G300E | 2438754.38 | 19.14
1692 | Story9 | B20 | 40 MPa RC Beam (35 cm x 25 cm) | Beam | 40MPa | Concrete Rectangular | 250 | 350 | 875 | 6875 | 0.6 | 1471.71 | G300E | 4539375 | 35.62 | G300E | 1117721.72 | 8.77
1693 | Story9 | B21 | 40 MPa RC Beam (35 cm x 25 cm) | Beam | 40MPa | Concrete Rectangular | 250 | 350 | 875 | 6875 | 0.6 | 1471.71 | G300E | 5249062.5 | 41.19 | G300E | 1190750.31 | 9.34
1694 | Story9 | B22 | 40 MPa RC Beam (35 cm x 25 cm) | Beam | 40MPa | Concrete Rectangular | 250 | 350 | 875 | 6875 | 0.6 | 1471.71 | G300E | 3430625 | 26.92 | G300E | 2430316.88 | 19.07
1695 | Story9 | B23 | 40 MPa RC Beam (35 cm x 25 cm) | Beam | 40MPa | Concrete Rectangular | 250 | 350 | 875 | 6875 | 0.6 | 1471.71 | G300E | 3700000 | 29.03 | G300E | 2107816.88 | 16.54
1696 | Story9 | B24 | 40 MPa RC Beam (35 cm x 25 cm) | Beam | 40MPa | Concrete Rectangular | 250 | 350 | 875 | 6875 | 0.6 | 1471.71 | G300E | 5290937.5 | 41.51 | G300E | 1721549.38 | 13.51
1697 | Story9 | B25 | 40 MPa RC Beam (35 cm x 25 cm) | Beam | 40MPa | Concrete Rectangular | 250 | 350 | 875 | 6875 | 0.6 | 1471.71 | G300E | 4047500 | 31.76 | G300E | 2156514.06 | 16.92
1698 | Story9 | B26 | 40 MPa RC Beam (35 cm x 25 cm) | Beam | 40MPa | Concrete Rectangular | 250 | 350 | 875 | 7200 | 0.63 | 1541.28 | G300E | 4760139.13 | 37.35 | G300E | 1797786.63 | 14.11
1699 | Story9 | B3 | 40 MPa RC Beam (35 cm x 25 cm) | Beam | 40MPa | Concrete Rectangular | 250 | 350 | 875 | 6875 | 0.6 | 1471.71 | G300E | 5215000 | 40.92 | G300E | 1190368.59 | 9.34
1700 | Story9 | B30 | 40 MPa RC Beam (35 cm x 25 cm) | Beam | 40MPa | Concrete Rectangular | 250 | 350 | 875 | 6875 | 0.6 | 1471.71 | G300E | 4621793.48 | 36.26 | G300E | 1716636.54 | 13.47
1701 | Story9 | B31 | 40 MPa RC Beam (35 cm x 25 cm) | Beam | 40MPa | Concrete Rectangular | 250 | 350 | 875 | 6875 | 0.6 | 1471.71 | G300E | 4046875 | 31.75 | G300E | 2156514.06 | 16.92
1702 | Story9 | B32 | 40 MPa RC Beam (35 cm x 25 cm) | Beam | 40MPa | Concrete Rectangular | 250 | 350 | 875 | 6875 | 0.6 | 1471.71 | G300E | 5290937.5 | 41.51 | G300E | 1196571.25 | 9.39
1703 | Story9 | B33 | 40 MPa RC Beam (35 cm x 25 cm) | Beam | 40MPa | Concrete Rectangular | 250 | 350 | 875 | 6875 | 0.6 | 1471.71 | G300E | 3393125 | 26.62 | G300E | 1845316.88 | 14.48
1704 | Story9 | B34 | 40 MPa RC Beam (35 cm x 25 cm) | Beam | 40MPa | Concrete Rectangular | 250 | 350 | 875 | 6875 | 0.6 | 1471.71 | G300E | 3741250 | 29.36 | G300E | 2692816.88 | 21.13
1705 | Story9 | B35 | 40 MPa RC Beam (35 cm x 25 cm) | Beam | 40MPa | Concrete Rectangular | 250 | 350 | 875 | 6875 | 0.6 | 1471.71 | G300E | 5290625 | 41.51 | G300E | 1721581.09 | 13.51
1706 | Story9 | B36 | 40 MPa RC Beam (35 cm x 25 cm) | Beam | 40MPa | Concrete Rectangular | 250 | 350 | 875 | 6875 | 0.6 | 1471.71 | G300E | 4667812.5 | 36.63 | G300E | 1642730.47 | 12.89
1707 | Story9 | B37 | 40 MPa RC Beam (35 cm x 25 cm) | Beam | 40MPa | Concrete Rectangular | 250 | 350 | 875 | 7200 | 0.63 | 1541.28 | G300E | 4946086.96 | 38.81 | G300E | 1797786.63 | 14.11
1708 | Story9 | B38 | 40 MPa RC Beam (35 cm x 25 cm) | Beam | 40MPa | Concrete Rectangular | 250 | 350 | 875 | 6875 | 0.6 | 1471.71 | G300E | 4722826.09 | 37.06 | G300E | 1716636.54 | 13.47
1709 | Story9 | B4 | 40 MPa RC Beam (35 cm x 25 cm) | Beam | 40MPa | Concrete Rectangular | 250 | 350 | 875 | 6875 | 0.6 | 1471.71 | G300E | 3430312.5 | 26.92 | G300E | 2430316.88 | 19.07
1710 | Story9 | B40 | 40 MPa RC Beam (35 cm x 25 cm) | Beam | 40MPa | Concrete Rectangular | 250 | 350 | 875 | 6875 | 0.6 | 1471.71 | G300E | 4621793.48 | 36.26 | G300E | 1716636.54 | 13.47
1711 | Story9 | B41 | 40 MPa RC Beam (35 cm x 25 cm) | Beam | 40MPa | Concrete Rectangular | 250 | 350 | 875 | 6875 | 0.6 | 1471.71 | G300E | 4722228.26 | 37.05 | G300E | 1716636.54 | 13.47
1712 | Story9 | B42 | 40 MPa RC Beam (35 cm x 25 cm) | Beam | 40MPa | Concrete Rectangular | 250 | 350 | 875 | 6875 | 0.6 | 1471.71 | G300E | 4539687.5 | 35.62 | G300E | 1642722.81 | 12.89
1713 | Story9 | B43 | 40 MPa RC Beam (35 cm x 25 cm) | Beam | 40MPa | Concrete Rectangular | 250 | 350 | 875 | 6875 | 0.6 | 1471.71 | G300E | 5290937.5 | 41.51 | G300E | 1196570.16 | 9.39
1714 | Story9 | B44 | 40 MPa RC Beam (35 cm x 25 cm) | Beam | 40MPa | Concrete Rectangular | 250 | 350 | 875 | 6875 | 0.6 | 1471.71 | G300E | 3430625 | 26.92 | G300E | 2430316.88 | 19.07
1715 | Story9 | B45 | 40 MPa RC Beam (35 cm x 25 cm) | Beam | 40MPa | Concrete Rectangular | 250 | 350 | 875 | 6875 | 0.6 | 1471.71 | G300E | 3987812.5 | 31.29 | G300E | 2572816.88 | 20.19
1716 | Story9 | B46 | 40 MPa RC Beam (35 cm x 25 cm) | Beam | 40MPa | Concrete Rectangular | 250 | 350 | 875 | 6875 | 0.6 | 1471.71 | G300E | 5265625 | 41.32 | G300E | 1715757.97 | 13.46
1717 | Story9 | B47 | 40 MPa RC Beam (35 cm x 25 cm) | Beam | 40MPa | Concrete Rectangular | 250 | 350 | 875 | 6875 | 0.6 | 1471.71 | G300E | 5265312.5 | 41.31 | G300E | 1715750.31 | 13.46
1718 | Story9 | B48 | 40 MPa RC Beam (35 cm x 25 cm) | Beam | 40MPa | Concrete Rectangular | 250 | 350 | 875 | 6875 | 0.6 | 1471.71 | G300E | 4667500 | 36.62 | G300E | 1642721.72 | 12.89
1719 | Story9 | B49 | 40 MPa RC Beam (35 cm x 25 cm) | Beam | 40MPa | Concrete Rectangular | 250 | 350 | 875 | 6875 | 0.6 | 1471.71 | G300E | 5290937.5 | 41.51 | G300E | 1721567.97 | 13.51
1720 | Story9 | B5 | 40 MPa RC Beam (35 cm x 25 cm) | Beam | 40MPa | Concrete Rectangular | 250 | 350 | 875 | 6875 | 0.6 | 1471.71 | G300E | 5290312.5 | 41.51 | G300E | 1196446.56 | 9.39
1721 | Story9 | B50 | 40 MPa RC Beam (35 cm x 25 cm) | Beam | 40MPa | Concrete Rectangular | 250 | 350 | 875 | 6875 | 0.6 | 1471.71 | G300E | 4046875 | 31.75 | G300E | 2156514.06 | 16.92
1722 | Story9 | B51 | 40 MPa RC Beam (35 cm x 25 cm) | Beam | 40MPa | Concrete Rectangular | 250 | 350 | 875 | 6875 | 0.6 | 1471.71 | G300E | 5290937.5 | 41.51 | G300E | 1721565.78 | 13.51
1723 | Story9 | B52 | 40 MPa RC Beam (35 cm x 25 cm) | Beam | 40MPa | Concrete Rectangular | 250 | 350 | 875 | 6875 | 0.6 | 1471.71 | G300E | 4667812.5 | 36.63 | G300E | 1117725 | 8.77
1724 | Story9 | B53 | 40 MPa RC Beam (35 cm x 25 cm) | Beam | 40MPa | Concrete Rectangular | 250 | 350 | 875 | 6875 | 0.6 | 1471.71 | G300E | 5249062.5 | 41.19 | G300E | 1715748.12 | 13.46
1725 | Story9 | B54 | 40 MPa RC Beam (35 cm x 25 cm) | Beam | 40MPa | Concrete Rectangular | 250 | 350 | 875 | 6875 | 0.6 | 1471.71 | G300E | 5265937.5 | 41.32 | G300E | 1190748.12 | 9.34
1726 | Story9 | B55 | 40 MPa RC Beam (35 cm x 25 cm) | Beam | 40MPa | Concrete Rectangular | 250 | 350 | 875 | 6875 | 0.6 | 1471.71 | G300E | 3802500 | 29.84 | G300E | 2441566.88 | 19.16
1727 | Story9 | B56 | 40 MPa RC Beam (35 cm x 25 cm) | Beam | 40MPa | Concrete Rectangular | 250 | 350 | 875 | 6875 | 0.6 | 1471.71 | G300E | 3987812.5 | 31.29 | G300E | 2572816.88 | 20.19
1728 | Story9 | B57 | 40 MPa RC Beam (35 cm x 25 cm) | Beam | 40MPa | Concrete Rectangular | 250 | 350 | 875 | 6875 | 0.6 | 1471.71 | G300E | 3741250 | 29.36 | G300E | 2692816.88 | 21.13
1729 | Story9 | B58 | 40 MPa RC Beam (35 cm x 25 cm) | Beam | 40MPa | Concrete Rectangular | 250 | 350 | 875 | 6875 | 0.6 | 1471.71 | G300E | 3700000 | 29.03 | G300E | 2107816.88 | 16.54
1730 | Story9 | B59 | 40 MPa RC Beam (35 cm x 25 cm) | Beam | 40MPa | Concrete Rectangular | 250 | 350 | 875 | 6875 | 0.6 | 1471.71 | G300E | 3740937.5 | 29.35 | G300E | 2692816.88 | 21.13
1731 | Story9 | B6 | 40 MPa RC Beam (35 cm x 25 cm) | Beam | 40MPa | Concrete Rectangular | 250 | 350 | 875 | 6875 | 0.6 | 1471.71 | G300E | 3393437.5 | 26.63 | G300E | 1845316.88 | 14.48
1732 | Story9 | B60 | 40 MPa RC Beam (35 cm x 25 cm) | Beam | 40MPa | Concrete Rectangular | 250 | 350 | 875 | 6875 | 0.6 | 1471.71 | G300E | 3988125 | 31.29 | G300E | 2572816.88 | 20.19
1733 | Story9 | B7 | 40 MPa RC Beam (35 cm x 25 cm) | Beam | 40MPa | Concrete Rectangular | 250 | 350 | 875 | 6875 | 0.6 | 1471.71 | G300E | 5290625 | 41.51 | G300E | 1196574.53 | 9.39
1734 | Story9 | B8 | 40 MPa RC Beam (35 cm x 25 cm) | Beam | 40MPa | Concrete Rectangular | 250 | 350 | 875 | 6875 | 0.6 | 1471.71 | G300E | 3430312.5 | 26.92 | G300E | 2430316.88 | 19.07
1735 | Story9 | B9 | 40 MPa RC Beam (35 cm x 25 cm) | Beam | 40MPa | Concrete Rectangular | 250 | 350 | 875 | 6875 | 0.6 | 1471.71 | G300E | 5249062.5 | 41.19 | G300E | 1190756.88 | 9.34

## Columns
| Story | Label | Section | Structural_Element_Type | Material | Cross_Section_Type | Width_(mm) | Depth_(mm) | Area_(cm^2) | Length_(mm) | Volume_(m^3) | Mass_(kg) | Long._Rebar_Material | Long._Rebar_Volume_(mm^3) | Long._Rebar_Mass_(kg) | Tran._Rebar_Material | Tran._Rebar_Volume_(mm^3) | Tran._Rebar_Mass_(kg)
0 | Story1 | C1 | 40 MPa RC Column (77.5 cm x 77.5 cm) | Column | 40MPa | Concrete Rectangular | 775 | 775 | 6006.3 | 3175 | 1.91 | 4665.41 | G300E | 19069050 | 149.62 | G300E | 0 | 0
1 | Story1 | C10 | 40 MPa RC Column (77.5 cm x 77.5 cm) | Column | 40MPa | Concrete Rectangular | 775 | 775 | 6006.3 | 3175 | 1.91 | 4665.41 | G300E | 50932291.67 | 399.63 | G300E | 0 | 0
2 | Story1 | C11 | 40 MPa RC Column (77.5 cm x 77.5 cm) | Column | 40MPa | Concrete Rectangular | 775 | 775 | 6006.3 | 3175 | 1.91 | 4665.41 | G300E | 127088900 | 997.19 | G300E | 0 | 0
3 | Story1 | C12 | 40 MPa RC Column (77.5 cm x 77.5 cm) | Column | 40MPa | Concrete Rectangular | 775 | 775 | 6006.3 | 3175 | 1.91 | 4665.41 | G300E | 19069050 | 149.62 | G300E | 0 | 0
4 | Story1 | C13 | 40 MPa RC Column (77.5 cm x 77.5 cm) | Column | 40MPa | Concrete Rectangular | 775 | 775 | 6006.3 | 3175 | 1.91 | 4665.41 | G300E | 19069050 | 149.62 | G300E | 0 | 0
5 | Story1 | C14 | 40 MPa RC Column (77.5 cm x 77.5 cm) | Column | 40MPa | Concrete Rectangular | 775 | 775 | 6006.3 | 3175 | 1.91 | 4665.41 | G300E | 50682525 | 397.67 | G300E | 0 | 0
6 | Story1 | C17 | 40 MPa RC Column (77.5 cm x 77.5 cm) | Column | 40MPa | Concrete Rectangular | 775 | 775 | 6006.3 | 3175 | 1.91 | 4665.41 | G300E | 50949225 | 399.77 | G300E | 0 | 0
7 | Story1 | C18 | 40 MPa RC Column (77.5 cm x 77.5 cm) | Column | 40MPa | Concrete Rectangular | 775 | 775 | 6006.3 | 3175 | 1.91 | 4665.41 | G300E | 19069050 | 149.62 | G300E | 0 | 0
8 | Story1 | C19 | 40 MPa RC Column (77.5 cm x 77.5 cm) | Column | 40MPa | Concrete Rectangular | 775 | 775 | 6006.3 | 3175 | 1.91 | 4665.41 | G300E | 19069050 | 149.62 | G300E | 0 | 0
9 | Story1 | C2 | 40 MPa RC Column (77.5 cm x 77.5 cm) | Column | 40MPa | Concrete Rectangular | 775 | 775 | 6006.3 | 3175 | 1.91 | 4665.41 | G300E | 19069050 | 149.62 | G300E | 0 | 0
10 | Story1 | C20 | 40 MPa RC Column (77.5 cm x 77.5 cm) | Column | 40MPa | Concrete Rectangular | 775 | 775 | 6006.3 | 3175 | 1.91 | 4665.41 | G300E | 50937583.33 | 399.68 | G300E | 0 | 0
11 | Story1 | C23 | 40 MPa RC Column (77.5 cm x 77.5 cm) | Column | 40MPa | Concrete Rectangular | 775 | 775 | 6006.3 | 3175 | 1.91 | 4665.41 | G300E | 50949225 | 399.77 | G300E | 0 | 0
12 | Story1 | C24 | 40 MPa RC Column (77.5 cm x 77.5 cm) | Column | 40MPa | Concrete Rectangular | 775 | 775 | 6006.3 | 3175 | 1.91 | 4665.41 | G300E | 19069050 | 149.62 | G300E | 0 | 0
13 | Story1 | C25 | 40 MPa RC Column (77.5 cm x 77.5 cm) | Column | 40MPa | Concrete Rectangular | 775 | 775 | 6006.3 | 3175 | 1.91 | 4665.41 | G300E | 19069050 | 149.62 | G300E | 0 | 0
14 | Story1 | C26 | 40 MPa RC Column (77.5 cm x 77.5 cm) | Column | 40MPa | Concrete Rectangular | 775 | 775 | 6006.3 | 3175 | 1.91 | 4665.41 | G300E | 127091016.67 | 997.2 | G300E | 0 | 0
15 | Story1 | C27 | 40 MPa RC Column (77.5 cm x 77.5 cm) | Column | 40MPa | Concrete Rectangular | 775 | 775 | 6006.3 | 3175 | 1.91 | 4665.41 | G300E | 50946050 | 399.74 | G300E | 0 | 0
16 | Story1 | C28 | 40 MPa RC Column (77.5 cm x 77.5 cm) | Column | 40MPa | Concrete Rectangular | 775 | 775 | 6006.3 | 3175 | 1.91 | 4665.41 | G300E | 50942875 | 399.72 | G300E | 0 | 0
17 | Story1 | C29 | 40 MPa RC Column (77.5 cm x 77.5 cm) | Column | 40MPa | Concrete Rectangular | 775 | 775 | 6006.3 | 3175 | 1.91 | 4665.41 | G300E | 127094191.67 | 997.23 | G300E | 0 | 0
18 | Story1 | C3 | 40 MPa RC Column (77.5 cm x 77.5 cm) | Column | 40MPa | Concrete Rectangular | 775 | 775 | 6006.3 | 3175 | 1.91 | 4665.41 | G300E | 19069050 | 149.62 | G300E | 0 | 0
19 | Story1 | C30 | 40 MPa RC Column (77.5 cm x 77.5 cm) | Column | 40MPa | Concrete Rectangular | 775 | 775 | 6006.3 | 3175 | 1.91 | 4665.41 | G300E | 19069050 | 149.62 | G300E | 0 | 0
20 | Story1 | C31 | 40 MPa RC Column (77.5 cm x 77.5 cm) | Column | 40MPa | Concrete Rectangular | 775 | 775 | 6006.3 | 3175 | 1.91 | 4665.41 | G300E | 19069050 | 149.62 | G300E | 0 | 0
21 | Story1 | C32 | 40 MPa RC Column (77.5 cm x 77.5 cm) | Column | 40MPa | Concrete Rectangular | 775 | 775 | 6006.3 | 3175 | 1.91 | 4665.41 | G300E | 19069050 | 149.62 | G300E | 0 | 0
22 | Story1 | C33 | 40 MPa RC Column (77.5 cm x 77.5 cm) | Column | 40MPa | Concrete Rectangular | 775 | 775 | 6006.3 | 3175 | 1.91 | 4665.41 | G300E | 19069050 | 149.62 | G300E | 0 | 0
23 | Story1 | C34 | 40 MPa RC Column (77.5 cm x 77.5 cm) | Column | 40MPa | Concrete Rectangular | 775 | 775 | 6006.3 | 3175 | 1.91 | 4665.41 | G300E | 19069050 | 149.62 | G300E | 0 | 0
24 | Story1 | C35 | 40 MPa RC Column (77.5 cm x 77.5 cm) | Column | 40MPa | Concrete Rectangular | 775 | 775 | 6006.3 | 3175 | 1.91 | 4665.41 | G300E | 19069050 | 149.62 | G300E | 0 | 0
25 | Story1 | C36 | 40 MPa RC Column (77.5 cm x 77.5 cm) | Column | 40MPa | Concrete Rectangular | 775 | 775 | 6006.3 | 3175 | 1.91 | 4665.41 | G300E | 19069050 | 149.62 | G300E | 0 | 0
26 | Story1 | C4 | 40 MPa RC Column (77.5 cm x 77.5 cm) | Column | 40MPa | Concrete Rectangular | 775 | 775 | 6006.3 | 3175 | 1.91 | 4665.41 | G300E | 19069050 | 149.62 | G300E | 0 | 0
27 | Story1 | C5 | 40 MPa RC Column (77.5 cm x 77.5 cm) | Column | 40MPa | Concrete Rectangular | 775 | 775 | 6006.3 | 3175 | 1.91 | 4665.41 | G300E | 19069050 | 149.62 | G300E | 0 | 0
28 | Story1 | C6 | 40 MPa RC Column (77.5 cm x 77.5 cm) | Column | 40MPa | Concrete Rectangular | 775 | 775 | 6006.3 | 3175 | 1.91 | 4665.41 | G300E | 19069050 | 149.62 | G300E | 0 | 0
29 | Story1 | C7 | 40 MPa RC Column (77.5 cm x 77.5 cm) | Column | 40MPa | Concrete Rectangular | 775 | 775 | 6006.3 | 3175 | 1.91 | 4665.41 | G300E | 19069050 | 149.62 | G300E | 0 | 0
30 | Story1 | C8 | 40 MPa RC Column (77.5 cm x 77.5 cm) | Column | 40MPa | Concrete Rectangular | 775 | 775 | 6006.3 | 3175 | 1.91 | 4665.41 | G300E | 128062566.67 | 1004.83 | G300E | 0 | 0
31 | Story1 | C9 | 40 MPa RC Column (77.5 cm x 77.5 cm) | Column | 40MPa | Concrete Rectangular | 775 | 775 | 6006.3 | 3175 | 1.91 | 4665.41 | G300E | 50676175 | 397.62 | G300E | 0 | 0
32 | Story10 | C1 | 40 MPa RC Column (62.5 cm x 62.5 cm) | Column | 40MPa | Concrete Rectangular | 625 | 625 | 3906.3 | 3125 | 1.22 | 2986.43 | G300E | 15550000 | 122.01 | G300E | 0 | 0
33 | Story10 | C10 | 40 MPa RC Column (62.5 cm x 62.5 cm) | Column | 40MPa | Concrete Rectangular | 625 | 625 | 3906.3 | 3125 | 1.22 | 2986.43 | G300E | 12206250 | 95.77 | G300E | 0 | 0
34 | Story10 | C11 | 40 MPa RC Column (62.5 cm x 62.5 cm) | Column | 40MPa | Concrete Rectangular | 625 | 625 | 3906.3 | 3125 | 1.22 | 2986.43 | G300E | 83511458.33 | 655.26 | G300E | 0 | 0
35 | Story10 | C12 | 40 MPa RC Column (62.5 cm x 62.5 cm) | Column | 40MPa | Concrete Rectangular | 625 | 625 | 3906.3 | 3125 | 1.22 | 2986.43 | G300E | 13837500 | 108.57 | G300E | 0 | 0
36 | Story10 | C13 | 40 MPa RC Column (62.5 cm x 62.5 cm) | Column | 40MPa | Concrete Rectangular | 625 | 625 | 3906.3 | 3125 | 1.22 | 2986.43 | G300E | 21672916.67 | 170.05 | G300E | 0 | 0
37 | Story10 | C14 | 40 MPa RC Column (62.5 cm x 62.5 cm) | Column | 40MPa | Concrete Rectangular | 625 | 625 | 3906.3 | 3125 | 1.22 | 2986.43 | G300E | 12206250 | 95.77 | G300E | 0 | 0
38 | Story10 | C17 | 40 MPa RC Column (62.5 cm x 62.5 cm) | Column | 40MPa | Concrete Rectangular | 625 | 625 | 3906.3 | 3125 | 1.22 | 2986.43 | G300E | 12206250 | 95.77 | G300E | 0 | 0
39 | Story10 | C18 | 40 MPa RC Column (62.5 cm x 62.5 cm) | Column | 40MPa | Concrete Rectangular | 625 | 625 | 3906.3 | 3125 | 1.22 | 2986.43 | G300E | 21743750 | 170.61 | G300E | 0 | 0
40 | Story10 | C19 | 40 MPa RC Column (62.5 cm x 62.5 cm) | Column | 40MPa | Concrete Rectangular | 625 | 625 | 3906.3 | 3125 | 1.22 | 2986.43 | G300E | 21713541.67 | 170.37 | G300E | 0 | 0
41 | Story10 | C2 | 40 MPa RC Column (62.5 cm x 62.5 cm) | Column | 40MPa | Concrete Rectangular | 625 | 625 | 3906.3 | 3125 | 1.22 | 2986.43 | G300E | 13855208.33 | 108.71 | G300E | 0 | 0
42 | Story10 | C20 | 40 MPa RC Column (62.5 cm x 62.5 cm) | Column | 40MPa | Concrete Rectangular | 625 | 625 | 3906.3 | 3125 | 1.22 | 2986.43 | G300E | 12206250 | 95.77 | G300E | 0 | 0
43 | Story10 | C23 | 40 MPa RC Column (62.5 cm x 62.5 cm) | Column | 40MPa | Concrete Rectangular | 625 | 625 | 3906.3 | 3125 | 1.22 | 2986.43 | G300E | 12206250 | 95.77 | G300E | 0 | 0
44 | Story10 | C24 | 40 MPa RC Column (62.5 cm x 62.5 cm) | Column | 40MPa | Concrete Rectangular | 625 | 625 | 3906.3 | 3125 | 1.22 | 2986.43 | G300E | 21745833.33 | 170.63 | G300E | 0 | 0
45 | Story10 | C25 | 40 MPa RC Column (62.5 cm x 62.5 cm) | Column | 40MPa | Concrete Rectangular | 625 | 625 | 3906.3 | 3125 | 1.22 | 2986.43 | G300E | 13823958.33 | 108.47 | G300E | 0 | 0
46 | Story10 | C26 | 40 MPa RC Column (62.5 cm x 62.5 cm) | Column | 40MPa | Concrete Rectangular | 625 | 625 | 3906.3 | 3125 | 1.22 | 2986.43 | G300E | 83513541.67 | 655.28 | G300E | 0 | 0
47 | Story10 | C27 | 40 MPa RC Column (62.5 cm x 62.5 cm) | Column | 40MPa | Concrete Rectangular | 625 | 625 | 3906.3 | 3125 | 1.22 | 2986.43 | G300E | 12206250 | 95.77 | G300E | 0 | 0
48 | Story10 | C28 | 40 MPa RC Column (62.5 cm x 62.5 cm) | Column | 40MPa | Concrete Rectangular | 625 | 625 | 3906.3 | 3125 | 1.22 | 2986.43 | G300E | 12206250 | 95.77 | G300E | 0 | 0
49 | Story10 | C29 | 40 MPa RC Column (62.5 cm x 62.5 cm) | Column | 40MPa | Concrete Rectangular | 625 | 625 | 3906.3 | 3125 | 1.22 | 2986.43 | G300E | 83515625 | 655.29 | G300E | 0 | 0
50 | Story10 | C3 | 40 MPa RC Column (62.5 cm x 62.5 cm) | Column | 40MPa | Concrete Rectangular | 625 | 625 | 3906.3 | 3125 | 1.22 | 2986.43 | G300E | 21672916.67 | 170.05 | G300E | 0 | 0
51 | Story10 | C30 | 40 MPa RC Column (62.5 cm x 62.5 cm) | Column | 40MPa | Concrete Rectangular | 625 | 625 | 3906.3 | 3125 | 1.22 | 2986.43 | G300E | 13845833.33 | 108.64 | G300E | 0 | 0
52 | Story10 | C31 | 40 MPa RC Column (62.5 cm x 62.5 cm) | Column | 40MPa | Concrete Rectangular | 625 | 625 | 3906.3 | 3125 | 1.22 | 2986.43 | G300E | 15666666.67 | 122.93 | G300E | 0 | 0
53 | Story10 | C32 | 40 MPa RC Column (62.5 cm x 62.5 cm) | Column | 40MPa | Concrete Rectangular | 625 | 625 | 3906.3 | 3125 | 1.22 | 2986.43 | G300E | 13836458.33 | 108.57 | G300E | 0 | 0
54 | Story10 | C33 | 40 MPa RC Column (62.5 cm x 62.5 cm) | Column | 40MPa | Concrete Rectangular | 625 | 625 | 3906.3 | 3125 | 1.22 | 2986.43 | G300E | 21742708.33 | 170.6 | G300E | 0 | 0
55 | Story10 | C34 | 40 MPa RC Column (62.5 cm x 62.5 cm) | Column | 40MPa | Concrete Rectangular | 625 | 625 | 3906.3 | 3125 | 1.22 | 2986.43 | G300E | 21743750 | 170.61 | G300E | 0 | 0
56 | Story10 | C35 | 40 MPa RC Column (62.5 cm x 62.5 cm) | Column | 40MPa | Concrete Rectangular | 625 | 625 | 3906.3 | 3125 | 1.22 | 2986.43 | G300E | 13844791.67 | 108.63 | G300E | 0 | 0
57 | Story10 | C36 | 40 MPa RC Column (62.5 cm x 62.5 cm) | Column | 40MPa | Concrete Rectangular | 625 | 625 | 3906.3 | 3125 | 1.22 | 2986.43 | G300E | 15682291.67 | 123.05 | G300E | 0 | 0
58 | Story10 | C4 | 40 MPa RC Column (62.5 cm x 62.5 cm) | Column | 40MPa | Concrete Rectangular | 625 | 625 | 3906.3 | 3125 | 1.22 | 2986.43 | G300E | 21712500 | 170.36 | G300E | 0 | 0
59 | Story10 | C5 | 40 MPa RC Column (62.5 cm x 62.5 cm) | Column | 40MPa | Concrete Rectangular | 625 | 625 | 3906.3 | 3125 | 1.22 | 2986.43 | G300E | 13823958.33 | 108.47 | G300E | 0 | 0
60 | Story10 | C6 | 40 MPa RC Column (62.5 cm x 62.5 cm) | Column | 40MPa | Concrete Rectangular | 625 | 625 | 3906.3 | 3125 | 1.22 | 2986.43 | G300E | 15666666.67 | 122.93 | G300E | 0 | 0
61 | Story10 | C7 | 40 MPa RC Column (62.5 cm x 62.5 cm) | Column | 40MPa | Concrete Rectangular | 625 | 625 | 3906.3 | 3125 | 1.22 | 2986.43 | G300E | 13854166.67 | 108.7 | G300E | 0 | 0
62 | Story10 | C8 | 40 MPa RC Column (62.5 cm x 62.5 cm) | Column | 40MPa | Concrete Rectangular | 625 | 625 | 3906.3 | 3125 | 1.22 | 2986.43 | G300E | 83945833.33 | 658.67 | G300E | 0 | 0
63 | Story10 | C9 | 40 MPa RC Column (62.5 cm x 62.5 cm) | Column | 40MPa | Concrete Rectangular | 625 | 625 | 3906.3 | 3125 | 1.22 | 2986.43 | G300E | 12206250 | 95.77 | G300E | 0 | 0
64 | Story11 | C1 | 40 MPa RC Column (60 cm x 60 cm) | Column | 40MPa | Concrete Rectangular | 600 | 600 | 3600 | 3100 | 1.12 | 2730.28 | G300E | 11160000 | 87.57 | G300E | 0 | 0
65 | Story11 | C10 | 40 MPa RC Column (60 cm x 60 cm) | Column | 40MPa | Concrete Rectangular | 600 | 600 | 3600 | 3100 | 1.12 | 2730.28 | G300E | 11231300 | 88.12 | G300E | 0 | 0
66 | Story11 | C11 | 40 MPa RC Column (60 cm x 60 cm) | Column | 40MPa | Concrete Rectangular | 600 | 600 | 3600 | 3100 | 1.12 | 2730.28 | G300E | 82364933.33 | 646.27 | G300E | 0 | 0
67 | Story11 | C12 | 40 MPa RC Column (60 cm x 60 cm) | Column | 40MPa | Concrete Rectangular | 600 | 600 | 3600 | 3100 | 1.12 | 2730.28 | G300E | 11160000 | 87.57 | G300E | 0 | 0
68 | Story11 | C13 | 40 MPa RC Column (60 cm x 60 cm) | Column | 40MPa | Concrete Rectangular | 600 | 600 | 3600 | 3100 | 1.12 | 2730.28 | G300E | 11160000 | 87.57 | G300E | 0 | 0
69 | Story11 | C14 | 40 MPa RC Column (60 cm x 60 cm) | Column | 40MPa | Concrete Rectangular | 600 | 600 | 3600 | 3100 | 1.12 | 2730.28 | G300E | 11222000 | 88.05 | G300E | 0 | 0
70 | Story11 | C17 | 40 MPa RC Column (60 cm x 60 cm) | Column | 40MPa | Concrete Rectangular | 600 | 600 | 3600 | 3100 | 1.12 | 2730.28 | G300E | 11236466.67 | 88.17 | G300E | 0 | 0
71 | Story11 | C18 | 40 MPa RC Column (60 cm x 60 cm) | Column | 40MPa | Concrete Rectangular | 600 | 600 | 3600 | 3100 | 1.12 | 2730.28 | G300E | 11160000 | 87.57 | G300E | 0 | 0
72 | Story11 | C19 | 40 MPa RC Column (60 cm x 60 cm) | Column | 40MPa | Concrete Rectangular | 600 | 600 | 3600 | 3100 | 1.12 | 2730.28 | G300E | 11160000 | 87.57 | G300E | 0 | 0
73 | Story11 | C2 | 40 MPa RC Column (60 cm x 60 cm) | Column | 40MPa | Concrete Rectangular | 600 | 600 | 3600 | 3100 | 1.12 | 2730.28 | G300E | 11160000 | 87.57 | G300E | 0 | 0
74 | Story11 | C20 | 40 MPa RC Column (60 cm x 60 cm) | Column | 40MPa | Concrete Rectangular | 600 | 600 | 3600 | 3100 | 1.12 | 2730.28 | G300E | 11232333.33 | 88.13 | G300E | 0 | 0
75 | Story11 | C23 | 40 MPa RC Column (60 cm x 60 cm) | Column | 40MPa | Concrete Rectangular | 600 | 600 | 3600 | 3100 | 1.12 | 2730.28 | G300E | 11237500 | 88.17 | G300E | 0 | 0
76 | Story11 | C24 | 40 MPa RC Column (60 cm x 60 cm) | Column | 40MPa | Concrete Rectangular | 600 | 600 | 3600 | 3100 | 1.12 | 2730.28 | G300E | 11160000 | 87.57 | G300E | 0 | 0
77 | Story11 | C25 | 40 MPa RC Column (60 cm x 60 cm) | Column | 40MPa | Concrete Rectangular | 600 | 600 | 3600 | 3100 | 1.12 | 2730.28 | G300E | 11160000 | 87.57 | G300E | 0 | 0
78 | Story11 | C26 | 40 MPa RC Column (60 cm x 60 cm) | Column | 40MPa | Concrete Rectangular | 600 | 600 | 3600 | 3100 | 1.12 | 2730.28 | G300E | 82364933.33 | 646.27 | G300E | 0 | 0
79 | Story11 | C27 | 40 MPa RC Column (60 cm x 60 cm) | Column | 40MPa | Concrete Rectangular | 600 | 600 | 3600 | 3100 | 1.12 | 2730.28 | G300E | 11236466.67 | 88.17 | G300E | 0 | 0
80 | Story11 | C28 | 40 MPa RC Column (60 cm x 60 cm) | Column | 40MPa | Concrete Rectangular | 600 | 600 | 3600 | 3100 | 1.12 | 2730.28 | G300E | 11236466.67 | 88.17 | G300E | 0 | 0
81 | Story11 | C29 | 40 MPa RC Column (60 cm x 60 cm) | Column | 40MPa | Concrete Rectangular | 600 | 600 | 3600 | 3100 | 1.12 | 2730.28 | G300E | 82368033.33 | 646.29 | G300E | 0 | 0
82 | Story11 | C3 | 40 MPa RC Column (60 cm x 60 cm) | Column | 40MPa | Concrete Rectangular | 600 | 600 | 3600 | 3100 | 1.12 | 2730.28 | G300E | 11160000 | 87.57 | G300E | 0 | 0
83 | Story11 | C30 | 40 MPa RC Column (60 cm x 60 cm) | Column | 40MPa | Concrete Rectangular | 600 | 600 | 3600 | 3100 | 1.12 | 2730.28 | G300E | 11160000 | 87.57 | G300E | 0 | 0
84 | Story11 | C31 | 40 MPa RC Column (60 cm x 60 cm) | Column | 40MPa | Concrete Rectangular | 600 | 600 | 3600 | 3100 | 1.12 | 2730.28 | G300E | 11160000 | 87.57 | G300E | 0 | 0
85 | Story11 | C32 | 40 MPa RC Column (60 cm x 60 cm) | Column | 40MPa | Concrete Rectangular | 600 | 600 | 3600 | 3100 | 1.12 | 2730.28 | G300E | 11160000 | 87.57 | G300E | 0 | 0
86 | Story11 | C33 | 40 MPa RC Column (60 cm x 60 cm) | Column | 40MPa | Concrete Rectangular | 600 | 600 | 3600 | 3100 | 1.12 | 2730.28 | G300E | 11160000 | 87.57 | G300E | 0 | 0
87 | Story11 | C34 | 40 MPa RC Column (60 cm x 60 cm) | Column | 40MPa | Concrete Rectangular | 600 | 600 | 3600 | 3100 | 1.12 | 2730.28 | G300E | 11160000 | 87.57 | G300E | 0 | 0
88 | Story11 | C35 | 40 MPa RC Column (60 cm x 60 cm) | Column | 40MPa | Concrete Rectangular | 600 | 600 | 3600 | 3100 | 1.12 | 2730.28 | G300E | 11160000 | 87.57 | G300E | 0 | 0
89 | Story11 | C36 | 40 MPa RC Column (60 cm x 60 cm) | Column | 40MPa | Concrete Rectangular | 600 | 600 | 3600 | 3100 | 1.12 | 2730.28 | G300E | 11160000 | 87.57 | G300E | 0 | 0
90 | Story11 | C4 | 40 MPa RC Column (60 cm x 60 cm) | Column | 40MPa | Concrete Rectangular | 600 | 600 | 3600 | 3100 | 1.12 | 2730.28 | G300E | 11160000 | 87.57 | G300E | 0 | 0
91 | Story11 | C5 | 40 MPa RC Column (60 cm x 60 cm) | Column | 40MPa | Concrete Rectangular | 600 | 600 | 3600 | 3100 | 1.12 | 2730.28 | G300E | 11160000 | 87.57 | G300E | 0 | 0
92 | Story11 | C6 | 40 MPa RC Column (60 cm x 60 cm) | Column | 40MPa | Concrete Rectangular | 600 | 600 | 3600 | 3100 | 1.12 | 2730.28 | G300E | 11160000 | 87.57 | G300E | 0 | 0
93 | Story11 | C7 | 40 MPa RC Column (60 cm x 60 cm) | Column | 40MPa | Concrete Rectangular | 600 | 600 | 3600 | 3100 | 1.12 | 2730.28 | G300E | 11160000 | 87.57 | G300E | 0 | 0
94 | Story11 | C8 | 40 MPa RC Column (60 cm x 60 cm) | Column | 40MPa | Concrete Rectangular | 600 | 600 | 3600 | 3100 | 1.12 | 2730.28 | G300E | 82732800 | 649.15 | G300E | 0 | 0
95 | Story11 | C9 | 40 MPa RC Column (60 cm x 60 cm) | Column | 40MPa | Concrete Rectangular | 600 | 600 | 3600 | 3100 | 1.12 | 2730.28 | G300E | 11222000 | 88.05 | G300E | 0 | 0
96 | Story11 | D1 | 40 MPa RC Column (50 cm x 50 cm) | Column | 40MPa | Concrete Rectangular | 500 | 500 | 2500 | 8005.6 | 2 | 4896.39 | G300E | 20014000 | 157.04 | G300E | 0 | 0
97 | Story11 | D10 | 40 MPa RC Column (50 cm x 50 cm) | Column | 40MPa | Concrete Rectangular | 500 | 500 | 2500 | 8005.6 | 2 | 4896.39 | G300E | 20014000 | 157.04 | G300E | 0 | 0
98 | Story11 | D11 | 40 MPa RC Column (50 cm x 50 cm) | Column | 40MPa | Concrete Rectangular | 500 | 500 | 2500 | 8005.6 | 2 | 4896.39 | G300E | 80202102.2 | 629.3 | G300E | 4667264.8 | 36.62
99 | Story11 | D12 | 40 MPa RC Column (50 cm x 50 cm) | Column | 40MPa | Concrete Rectangular | 500 | 500 | 2500 | 8005.6 | 2 | 4896.39 | G300E | 79595678 | 624.54 | G300E | 4667264.8 | 36.62
100 | Story11 | D13 | 40 MPa RC Column (50 cm x 50 cm) | Column | 40MPa | Concrete Rectangular | 500 | 500 | 2500 | 8005.6 | 2 | 4896.39 | G300E | 20014000 | 157.04 | G300E | 0 | 0
101 | Story11 | D14 | 40 MPa RC Column (50 cm x 50 cm) | Column | 40MPa | Concrete Rectangular | 500 | 500 | 2500 | 8005.6 | 2 | 4896.39 | G300E | 20014000 | 157.04 | G300E | 0 | 0
102 | Story11 | D15 | 40 MPa RC Column (50 cm x 50 cm) | Column | 40MPa | Concrete Rectangular | 500 | 500 | 2500 | 8005.6 | 2 | 4896.39 | G300E | 20014000 | 157.04 | G300E | 0 | 0
103 | Story11 | D16 | 40 MPa RC Column (50 cm x 50 cm) | Column | 40MPa | Concrete Rectangular | 500 | 500 | 2500 | 8005.6 | 2 | 4896.39 | G300E | 79431563.2 | 623.25 | G300E | 4667264.8 | 36.62
104 | Story11 | D17 | 40 MPa RC Column (50 cm x 50 cm) | Column | 40MPa | Concrete Rectangular | 500 | 500 | 2500 | 8005.6 | 2 | 4896.39 | G300E | 64487109.4 | 505.99 | G300E | 0 | 0
105 | Story11 | D18 | 40 MPa RC Column (50 cm x 50 cm) | Column | 40MPa | Concrete Rectangular | 500 | 500 | 2500 | 8005.6 | 2 | 4896.39 | G300E | 20014000 | 157.04 | G300E | 0 | 0
106 | Story11 | D19 | 40 MPa RC Column (50 cm x 50 cm) | Column | 40MPa | Concrete Rectangular | 500 | 500 | 2500 | 8005.6 | 2 | 4896.39 | G300E | 20014000 | 157.04 | G300E | 0 | 0
107 | Story11 | D2 | 40 MPa RC Column (50 cm x 50 cm) | Column | 40MPa | Concrete Rectangular | 500 | 500 | 2500 | 8005.6 | 2 | 4896.39 | G300E | 20014000 | 157.04 | G300E | 0 | 0
108 | Story11 | D20 | 40 MPa RC Column (50 cm x 50 cm) | Column | 40MPa | Concrete Rectangular | 500 | 500 | 2500 | 8005.6 | 2 | 4896.39 | G300E | 20014000 | 157.04 | G300E | 0 | 0
109 | Story11 | D21 | 40 MPa RC Column (50 cm x 50 cm) | Column | 40MPa | Concrete Rectangular | 500 | 500 | 2500 | 8005.6 | 2 | 4896.39 | G300E | 20014000 | 157.04 | G300E | 0 | 0
110 | Story11 | D22 | 40 MPa RC Column (50 cm x 50 cm) | Column | 40MPa | Concrete Rectangular | 500 | 500 | 2500 | 8005.6 | 2 | 4896.39 | G300E | 80322186.2 | 630.24 | G300E | 4667264.8 | 36.62
111 | Story11 | D23 | 40 MPa RC Column (50 cm x 50 cm) | Column | 40MPa | Concrete Rectangular | 500 | 500 | 2500 | 8005.6 | 2 | 4896.39 | G300E | 65888089.4 | 516.98 | G300E | 0 | 0
112 | Story11 | D24 | 40 MPa RC Column (50 cm x 50 cm) | Column | 40MPa | Concrete Rectangular | 500 | 500 | 2500 | 8005.6 | 2 | 4896.39 | G300E | 64475101 | 505.9 | G300E | 0 | 0
113 | Story11 | D25 | 40 MPa RC Column (50 cm x 50 cm) | Column | 40MPa | Concrete Rectangular | 500 | 500 | 2500 | 8005.6 | 2 | 4896.39 | G300E | 65856067 | 516.73 | G300E | 0 | 0
114 | Story11 | D26 | 40 MPa RC Column (50 cm x 50 cm) | Column | 40MPa | Concrete Rectangular | 500 | 500 | 2500 | 8005.6 | 2 | 4896.39 | G300E | 20014000 | 157.04 | G300E | 0 | 0
115 | Story11 | D27 | 40 MPa RC Column (50 cm x 50 cm) | Column | 40MPa | Concrete Rectangular | 500 | 500 | 2500 | 8005.6 | 2 | 4896.39 | G300E | 20014000 | 157.04 | G300E | 0 | 0
116 | Story11 | D28 | 40 MPa RC Column (50 cm x 50 cm) | Column | 40MPa | Concrete Rectangular | 500 | 500 | 2500 | 8005.6 | 2 | 4896.39 | G300E | 20014000 | 157.04 | G300E | 0 | 0
117 | Story11 | D29 | 40 MPa RC Column (50 cm x 50 cm) | Column | 40MPa | Concrete Rectangular | 500 | 500 | 2500 | 8005.6 | 2 | 4896.39 | G300E | 20014000 | 157.04 | G300E | 0 | 0
118 | Story11 | D3 | 40 MPa RC Column (50 cm x 50 cm) | Column | 40MPa | Concrete Rectangular | 500 | 500 | 2500 | 8005.6 | 2 | 4896.39 | G300E | 20014000 | 157.04 | G300E | 0 | 0
119 | Story11 | D30 | 40 MPa RC Column (50 cm x 50 cm) | Column | 40MPa | Concrete Rectangular | 500 | 500 | 2500 | 8005.6 | 2 | 4896.39 | G300E | 20014000 | 157.04 | G300E | 0 | 0
120 | Story11 | D31 | 40 MPa RC Column (50 cm x 50 cm) | Column | 40MPa | Concrete Rectangular | 500 | 500 | 2500 | 8005.6 | 2 | 4896.39 | G300E | 20014000 | 157.04 | G300E | 0 | 0
121 | Story11 | D32 | 40 MPa RC Column (50 cm x 50 cm) | Column | 40MPa | Concrete Rectangular | 500 | 500 | 2500 | 8005.6 | 2 | 4896.39 | G300E | 20014000 | 157.04 | G300E | 0 | 0
122 | Story11 | D33 | 40 MPa RC Column (50 cm x 50 cm) | Column | 40MPa | Concrete Rectangular | 500 | 500 | 2500 | 8005.6 | 2 | 4896.39 | G300E | 20014000 | 157.04 | G300E | 0 | 0
123 | Story11 | D34 | 40 MPa RC Column (50 cm x 50 cm) | Column | 40MPa | Concrete Rectangular | 500 | 500 | 2500 | 8005.6 | 2 | 4896.39 | G300E | 20014000 | 157.04 | G300E | 0 | 0
124 | Story11 | D35 | 40 MPa RC Column (50 cm x 50 cm) | Column | 40MPa | Concrete Rectangular | 500 | 500 | 2500 | 8005.6 | 2 | 4896.39 | G300E | 20014000 | 157.04 | G300E | 0 | 0
125 | Story11 | D36 | 40 MPa RC Column (50 cm x 50 cm) | Column | 40MPa | Concrete Rectangular | 500 | 500 | 2500 | 8005.6 | 2 | 4896.39 | G300E | 20014000 | 157.04 | G300E | 0 | 0
126 | Story11 | D37 | 40 MPa RC Column (50 cm x 50 cm) | Column | 40MPa | Concrete Rectangular | 500 | 500 | 2500 | 8005.6 | 2 | 4896.39 | G300E | 20014000 | 157.04 | G300E | 0 | 0
127 | Story11 | D38 | 40 MPa RC Column (50 cm x 50 cm) | Column | 40MPa | Concrete Rectangular | 500 | 500 | 2500 | 8005.6 | 2 | 4896.39 | G300E | 20014000 | 157.04 | G300E | 0 | 0
128 | Story11 | D39 | 40 MPa RC Column (50 cm x 50 cm) | Column | 40MPa | Concrete Rectangular | 500 | 500 | 2500 | 8005.6 | 2 | 4896.39 | G300E | 20014000 | 157.04 | G300E | 0 | 0
129 | Story11 | D4 | 40 MPa RC Column (50 cm x 50 cm) | Column | 40MPa | Concrete Rectangular | 500 | 500 | 2500 | 8005.6 | 2 | 4896.39 | G300E | 20014000 | 157.04 | G300E | 0 | 0
130 | Story11 | D40 | 40 MPa RC Column (50 cm x 50 cm) | Column | 40MPa | Concrete Rectangular | 500 | 500 | 2500 | 8005.6 | 2 | 4896.39 | G300E | 20014000 | 157.04 | G300E | 0 | 0
131 | Story11 | D41 | 40 MPa RC Column (50 cm x 50 cm) | Column | 40MPa | Concrete Rectangular | 500 | 500 | 2500 | 8005.6 | 2 | 4896.39 | G300E | 20014000 | 157.04 | G300E | 0 | 0
132 | Story11 | D42 | 40 MPa RC Column (50 cm x 50 cm) | Column | 40MPa | Concrete Rectangular | 500 | 500 | 2500 | 8005.6 | 2 | 4896.39 | G300E | 20014000 | 157.04 | G300E | 0 | 0
133 | Story11 | D43 | 40 MPa RC Column (50 cm x 50 cm) | Column | 40MPa | Concrete Rectangular | 500 | 500 | 2500 | 8005.6 | 2 | 4896.39 | G300E | 20014000 | 157.04 | G300E | 0 | 0
134 | Story11 | D44 | 40 MPa RC Column (50 cm x 50 cm) | Column | 40MPa | Concrete Rectangular | 500 | 500 | 2500 | 8005.6 | 2 | 4896.39 | G300E | 20014000 | 157.04 | G300E | 0 | 0
135 | Story11 | D45 | 40 MPa RC Column (50 cm x 50 cm) | Column | 40MPa | Concrete Rectangular | 500 | 500 | 2500 | 8005.6 | 2 | 4896.39 | G300E | 20014000 | 157.04 | G300E | 0 | 0
136 | Story11 | D46 | 40 MPa RC Column (50 cm x 50 cm) | Column | 40MPa | Concrete Rectangular | 500 | 500 | 2500 | 8005.6 | 2 | 4896.39 | G300E | 20014000 | 157.04 | G300E | 0 | 0
137 | Story11 | D47 | 40 MPa RC Column (50 cm x 50 cm) | Column | 40MPa | Concrete Rectangular | 500 | 500 | 2500 | 8005.6 | 2 | 4896.39 | G300E | 65455787 | 513.59 | G300E | 0 | 0
138 | Story11 | D48 | 40 MPa RC Column (50 cm x 50 cm) | Column | 40MPa | Concrete Rectangular | 500 | 500 | 2500 | 8005.6 | 2 | 4896.39 | G300E | 64437074.4 | 505.6 | G300E | 0 | 0
139 | Story11 | D49 | 40 MPa RC Column (50 cm x 50 cm) | Column | 40MPa | Concrete Rectangular | 500 | 500 | 2500 | 8005.6 | 2 | 4896.39 | G300E | 20014000 | 157.04 | G300E | 0 | 0
140 | Story11 | D5 | 40 MPa RC Column (50 cm x 50 cm) | Column | 40MPa | Concrete Rectangular | 500 | 500 | 2500 | 8005.6 | 2 | 4896.39 | G300E | 20014000 | 157.04 | G300E | 0 | 0
141 | Story11 | D50 | 40 MPa RC Column (50 cm x 50 cm) | Column | 40MPa | Concrete Rectangular | 500 | 500 | 2500 | 8005.6 | 2 | 4896.39 | G300E | 20014000 | 157.04 | G300E | 0 | 0
142 | Story11 | D51 | 40 MPa RC Column (50 cm x 50 cm) | Column | 40MPa | Concrete Rectangular | 500 | 500 | 2500 | 8005.6 | 2 | 4896.39 | G300E | 20014000 | 157.04 | G300E | 0 | 0
143 | Story11 | D52 | 40 MPa RC Column (50 cm x 50 cm) | Column | 40MPa | Concrete Rectangular | 500 | 500 | 2500 | 8005.6 | 2 | 4896.39 | G300E | 64162882.6 | 503.45 | G300E | 0 | 0
144 | Story11 | D53 | 40 MPa RC Column (50 cm x 50 cm) | Column | 40MPa | Concrete Rectangular | 500 | 500 | 2500 | 8005.6 | 2 | 4896.39 | G300E | 79565657 | 624.3 | G300E | 4667264.8 | 36.62
145 | Story11 | D54 | 40 MPa RC Column (50 cm x 50 cm) | Column | 40MPa | Concrete Rectangular | 500 | 500 | 2500 | 8005.6 | 2 | 4896.39 | G300E | 20014000 | 157.04 | G300E | 0 | 0
146 | Story11 | D55 | 40 MPa RC Column (50 cm x 50 cm) | Column | 40MPa | Concrete Rectangular | 500 | 500 | 2500 | 8005.6 | 2 | 4896.39 | G300E | 20014000 | 157.04 | G300E | 0 | 0
147 | Story11 | D56 | 40 MPa RC Column (50 cm x 50 cm) | Column | 40MPa | Concrete Rectangular | 500 | 500 | 2500 | 8005.6 | 2 | 4896.39 | G300E | 20014000 | 157.04 | G300E | 0 | 0
148 | Story11 | D57 | 40 MPa RC Column (50 cm x 50 cm) | Column | 40MPa | Concrete Rectangular | 500 | 500 | 2500 | 8005.6 | 2 | 4896.39 | G300E | 20014000 | 157.04 | G300E | 0 | 0
149 | Story11 | D58 | 40 MPa RC Column (50 cm x 50 cm) | Column | 40MPa | Concrete Rectangular | 500 | 500 | 2500 | 8005.6 | 2 | 4896.39 | G300E | 65842057.2 | 516.62 | G300E | 0 | 0
150 | Story11 | D59 | 40 MPa RC Column (50 cm x 50 cm) | Column | 40MPa | Concrete Rectangular | 500 | 500 | 2500 | 8005.6 | 2 | 4896.39 | G300E | 80336196 | 630.35 | G300E | 4667264.8 | 36.62
151 | Story11 | D6 | 40 MPa RC Column (50 cm x 50 cm) | Column | 40MPa | Concrete Rectangular | 500 | 500 | 2500 | 8005.6 | 2 | 4896.39 | G300E | 20014000 | 157.04 | G300E | 0 | 0
152 | Story11 | D60 | 40 MPa RC Column (50 cm x 50 cm) | Column | 40MPa | Concrete Rectangular | 500 | 500 | 2500 | 8005.6 | 2 | 4896.39 | G300E | 79611689.2 | 624.66 | G300E | 4667264.8 | 36.62
153 | Story11 | D61 | 40 MPa RC Column (50 cm x 50 cm) | Column | 40MPa | Concrete Rectangular | 500 | 500 | 2500 | 8005.6 | 2 | 4896.39 | G300E | 80318183.4 | 630.21 | G300E | 4667264.8 | 36.62
154 | Story11 | D62 | 40 MPa RC Column (50 cm x 50 cm) | Column | 40MPa | Concrete Rectangular | 500 | 500 | 2500 | 8005.6 | 2 | 4896.39 | G300E | 20014000 | 157.04 | G300E | 0 | 0
155 | Story11 | D63 | 40 MPa RC Column (50 cm x 50 cm) | Column | 40MPa | Concrete Rectangular | 500 | 500 | 2500 | 8005.6 | 2 | 4896.39 | G300E | 20014000 | 157.04 | G300E | 0 | 0
156 | Story11 | D64 | 40 MPa RC Column (50 cm x 50 cm) | Column | 40MPa | Concrete Rectangular | 500 | 500 | 2500 | 8005.6 | 2 | 4896.39 | G300E | 20014000 | 157.04 | G300E | 0 | 0
157 | Story11 | D65 | 40 MPa RC Column (50 cm x 50 cm) | Column | 40MPa | Concrete Rectangular | 500 | 500 | 2500 | 8005.6 | 2 | 4896.39 | G300E | 20014000 | 157.04 | G300E | 0 | 0
158 | Story11 | D66 | 40 MPa RC Column (50 cm x 50 cm) | Column | 40MPa | Concrete Rectangular | 500 | 500 | 2500 | 8005.6 | 2 | 4896.39 | G300E | 20014000 | 157.04 | G300E | 0 | 0
159 | Story11 | D67 | 40 MPa RC Column (50 cm x 50 cm) | Column | 40MPa | Concrete Rectangular | 500 | 500 | 2500 | 8005.6 | 2 | 4896.39 | G300E | 20014000 | 157.04 | G300E | 0 | 0
160 | Story11 | D68 | 40 MPa RC Column (50 cm x 50 cm) | Column | 40MPa | Concrete Rectangular | 500 | 500 | 2500 | 8005.6 | 2 | 4896.39 | G300E | 20014000 | 157.04 | G300E | 0 | 0
161 | Story11 | D69 | 40 MPa RC Column (50 cm x 50 cm) | Column | 40MPa | Concrete Rectangular | 500 | 500 | 2500 | 8005.6 | 2 | 4896.39 | G300E | 20014000 | 157.04 | G300E | 0 | 0
162 | Story11 | D7 | 40 MPa RC Column (50 cm x 50 cm) | Column | 40MPa | Concrete Rectangular | 500 | 500 | 2500 | 8005.6 | 2 | 4896.39 | G300E | 20014000 | 157.04 | G300E | 0 | 0
163 | Story11 | D70 | 40 MPa RC Column (50 cm x 50 cm) | Column | 40MPa | Concrete Rectangular | 500 | 500 | 2500 | 8005.6 | 2 | 4896.39 | G300E | 20014000 | 157.04 | G300E | 0 | 0
164 | Story11 | D71 | 40 MPa RC Column (50 cm x 50 cm) | Column | 40MPa | Concrete Rectangular | 500 | 500 | 2500 | 8005.6 | 2 | 4896.39 | G300E | 20014000 | 157.04 | G300E | 0 | 0
165 | Story11 | D72 | 40 MPa RC Column (50 cm x 50 cm) | Column | 40MPa | Concrete Rectangular | 500 | 500 | 2500 | 8005.6 | 2 | 4896.39 | G300E | 20014000 | 157.04 | G300E | 0 | 0
166 | Story11 | D8 | 40 MPa RC Column (50 cm x 50 cm) | Column | 40MPa | Concrete Rectangular | 500 | 500 | 2500 | 8005.6 | 2 | 4896.39 | G300E | 20014000 | 157.04 | G300E | 0 | 0
167 | Story11 | D9 | 40 MPa RC Column (50 cm x 50 cm) | Column | 40MPa | Concrete Rectangular | 500 | 500 | 2500 | 8005.6 | 2 | 4896.39 | G300E | 20014000 | 157.04 | G300E | 0 | 0
168 | Story12 | C1 | 40 MPa RC Column (60 cm x 60 cm) | Column | 40MPa | Concrete Rectangular | 600 | 600 | 3600 | 3100 | 1.12 | 2730.28 | G300E | 11160000 | 87.57 | G300E | 0 | 0
169 | Story12 | C10 | 40 MPa RC Column (60 cm x 60 cm) | Column | 40MPa | Concrete Rectangular | 600 | 600 | 3600 | 3100 | 1.12 | 2730.28 | G300E | 37981200 | 298.01 | G300E | 0 | 0
170 | Story12 | C11 | 40 MPa RC Column (60 cm x 60 cm) | Column | 40MPa | Concrete Rectangular | 600 | 600 | 3600 | 3100 | 1.12 | 2730.28 | G300E | 69869866.67 | 548.22 | G300E | 0 | 0
171 | Story12 | C12 | 40 MPa RC Column (60 cm x 60 cm) | Column | 40MPa | Concrete Rectangular | 600 | 600 | 3600 | 3100 | 1.12 | 2730.28 | G300E | 13222533.33 | 103.75 | G300E | 0 | 0
172 | Story12 | C13 | 40 MPa RC Column (60 cm x 60 cm) | Column | 40MPa | Concrete Rectangular | 600 | 600 | 3600 | 3100 | 1.12 | 2730.28 | G300E | 11160000 | 87.57 | G300E | 0 | 0
173 | Story12 | C14 | 40 MPa RC Column (60 cm x 60 cm) | Column | 40MPa | Concrete Rectangular | 600 | 600 | 3600 | 3100 | 1.12 | 2730.28 | G300E | 37902666.67 | 297.4 | G300E | 0 | 0
174 | Story12 | C17 | 40 MPa RC Column (60 cm x 60 cm) | Column | 40MPa | Concrete Rectangular | 600 | 600 | 3600 | 3100 | 1.12 | 2730.28 | G300E | 37999800 | 298.16 | G300E | 0 | 0
175 | Story12 | C18 | 40 MPa RC Column (60 cm x 60 cm) | Column | 40MPa | Concrete Rectangular | 600 | 600 | 3600 | 3100 | 1.12 | 2730.28 | G300E | 11160000 | 87.57 | G300E | 0 | 0
176 | Story12 | C19 | 40 MPa RC Column (60 cm x 60 cm) | Column | 40MPa | Concrete Rectangular | 600 | 600 | 3600 | 3100 | 1.12 | 2730.28 | G300E | 11160000 | 87.57 | G300E | 0 | 0
177 | Story12 | C2 | 40 MPa RC Column (60 cm x 60 cm) | Column | 40MPa | Concrete Rectangular | 600 | 600 | 3600 | 3100 | 1.12 | 2730.28 | G300E | 13115066.67 | 102.91 | G300E | 0 | 0
178 | Story12 | C20 | 40 MPa RC Column (60 cm x 60 cm) | Column | 40MPa | Concrete Rectangular | 600 | 600 | 3600 | 3100 | 1.12 | 2730.28 | G300E | 37986366.67 | 298.06 | G300E | 0 | 0
179 | Story12 | C23 | 40 MPa RC Column (60 cm x 60 cm) | Column | 40MPa | Concrete Rectangular | 600 | 600 | 3600 | 3100 | 1.12 | 2730.28 | G300E | 38001866.67 | 298.18 | G300E | 0 | 0
180 | Story12 | C24 | 40 MPa RC Column (60 cm x 60 cm) | Column | 40MPa | Concrete Rectangular | 600 | 600 | 3600 | 3100 | 1.12 | 2730.28 | G300E | 11160000 | 87.57 | G300E | 0 | 0
181 | Story12 | C25 | 40 MPa RC Column (60 cm x 60 cm) | Column | 40MPa | Concrete Rectangular | 600 | 600 | 3600 | 3100 | 1.12 | 2730.28 | G300E | 13215300 | 103.69 | G300E | 0 | 0
182 | Story12 | C26 | 40 MPa RC Column (60 cm x 60 cm) | Column | 40MPa | Concrete Rectangular | 600 | 600 | 3600 | 3100 | 1.12 | 2730.28 | G300E | 69871933.33 | 548.24 | G300E | 0 | 0
183 | Story12 | C27 | 40 MPa RC Column (60 cm x 60 cm) | Column | 40MPa | Concrete Rectangular | 600 | 600 | 3600 | 3100 | 1.12 | 2730.28 | G300E | 37998766.67 | 298.15 | G300E | 0 | 0
184 | Story12 | C28 | 40 MPa RC Column (60 cm x 60 cm) | Column | 40MPa | Concrete Rectangular | 600 | 600 | 3600 | 3100 | 1.12 | 2730.28 | G300E | 37995666.67 | 298.13 | G300E | 0 | 0
185 | Story12 | C29 | 40 MPa RC Column (60 cm x 60 cm) | Column | 40MPa | Concrete Rectangular | 600 | 600 | 3600 | 3100 | 1.12 | 2730.28 | G300E | 69875033.33 | 548.27 | G300E | 0 | 0
186 | Story12 | C3 | 40 MPa RC Column (60 cm x 60 cm) | Column | 40MPa | Concrete Rectangular | 600 | 600 | 3600 | 3100 | 1.12 | 2730.28 | G300E | 11160000 | 87.57 | G300E | 0 | 0
187 | Story12 | C30 | 40 MPa RC Column (60 cm x 60 cm) | Column | 40MPa | Concrete Rectangular | 600 | 600 | 3600 | 3100 | 1.12 | 2730.28 | G300E | 13229766.67 | 103.81 | G300E | 0 | 0
188 | Story12 | C31 | 40 MPa RC Column (60 cm x 60 cm) | Column | 40MPa | Concrete Rectangular | 600 | 600 | 3600 | 3100 | 1.12 | 2730.28 | G300E | 11160000 | 87.57 | G300E | 0 | 0
189 | Story12 | C32 | 40 MPa RC Column (60 cm x 60 cm) | Column | 40MPa | Concrete Rectangular | 600 | 600 | 3600 | 3100 | 1.12 | 2730.28 | G300E | 13222533.33 | 103.75 | G300E | 0 | 0
190 | Story12 | C33 | 40 MPa RC Column (60 cm x 60 cm) | Column | 40MPa | Concrete Rectangular | 600 | 600 | 3600 | 3100 | 1.12 | 2730.28 | G300E | 11160000 | 87.57 | G300E | 0 | 0
191 | Story12 | C34 | 40 MPa RC Column (60 cm x 60 cm) | Column | 40MPa | Concrete Rectangular | 600 | 600 | 3600 | 3100 | 1.12 | 2730.28 | G300E | 11160000 | 87.57 | G300E | 0 | 0
192 | Story12 | C35 | 40 MPa RC Column (60 cm x 60 cm) | Column | 40MPa | Concrete Rectangular | 600 | 600 | 3600 | 3100 | 1.12 | 2730.28 | G300E | 13228733.33 | 103.8 | G300E | 0 | 0
193 | Story12 | C36 | 40 MPa RC Column (60 cm x 60 cm) | Column | 40MPa | Concrete Rectangular | 600 | 600 | 3600 | 3100 | 1.12 | 2730.28 | G300E | 11160000 | 87.57 | G300E | 0 | 0
194 | Story12 | C4 | 40 MPa RC Column (60 cm x 60 cm) | Column | 40MPa | Concrete Rectangular | 600 | 600 | 3600 | 3100 | 1.12 | 2730.28 | G300E | 11160000 | 87.57 | G300E | 0 | 0
195 | Story12 | C5 | 40 MPa RC Column (60 cm x 60 cm) | Column | 40MPa | Concrete Rectangular | 600 | 600 | 3600 | 3100 | 1.12 | 2730.28 | G300E | 13214266.67 | 103.68 | G300E | 0 | 0
196 | Story12 | C6 | 40 MPa RC Column (60 cm x 60 cm) | Column | 40MPa | Concrete Rectangular | 600 | 600 | 3600 | 3100 | 1.12 | 2730.28 | G300E | 11160000 | 87.57 | G300E | 0 | 0
197 | Story12 | C7 | 40 MPa RC Column (60 cm x 60 cm) | Column | 40MPa | Concrete Rectangular | 600 | 600 | 3600 | 3100 | 1.12 | 2730.28 | G300E | 13110933.33 | 102.87 | G300E | 0 | 0
198 | Story12 | C8 | 40 MPa RC Column (60 cm x 60 cm) | Column | 40MPa | Concrete Rectangular | 600 | 600 | 3600 | 3100 | 1.12 | 2730.28 | G300E | 70246000 | 551.18 | G300E | 0 | 0
199 | Story12 | C9 | 40 MPa RC Column (60 cm x 60 cm) | Column | 40MPa | Concrete Rectangular | 600 | 600 | 3600 | 3100 | 1.12 | 2730.28 | G300E | 37899566.67 | 297.37 | G300E | 0 | 0
200 | Story13 | C1 | 40 MPa RC Column (57.5 cm x 57.5 cm) | Column | 40MPa | Concrete Rectangular | 575 | 575 | 3306.3 | 3100 | 1.02 | 2507.49 | G300E | 10248600 | 80.41 | G300E | 0 | 0
201 | Story13 | C10 | 40 MPa RC Column (57.5 cm x 57.5 cm) | Column | 40MPa | Concrete Rectangular | 575 | 575 | 3306.3 | 3100 | 1.02 | 2507.49 | G300E | 35558033.33 | 279 | G300E | 0 | 0
202 | Story13 | C11 | 40 MPa RC Column (57.5 cm x 57.5 cm) | Column | 40MPa | Concrete Rectangular | 575 | 575 | 3306.3 | 3100 | 1.02 | 2507.49 | G300E | 69711766.67 | 546.98 | G300E | 0 | 0
203 | Story13 | C12 | 40 MPa RC Column (57.5 cm x 57.5 cm) | Column | 40MPa | Concrete Rectangular | 575 | 575 | 3306.3 | 3100 | 1.02 | 2507.49 | G300E | 16554000 | 129.89 | G300E | 0 | 0
204 | Story13 | C13 | 40 MPa RC Column (57.5 cm x 57.5 cm) | Column | 40MPa | Concrete Rectangular | 575 | 575 | 3306.3 | 3100 | 1.02 | 2507.49 | G300E | 14284800 | 112.08 | G300E | 0 | 0
205 | Story13 | C14 | 40 MPa RC Column (57.5 cm x 57.5 cm) | Column | 40MPa | Concrete Rectangular | 575 | 575 | 3306.3 | 3100 | 1.02 | 2507.49 | G300E | 35499133.33 | 278.54 | G300E | 0 | 0
206 | Story13 | C17 | 40 MPa RC Column (57.5 cm x 57.5 cm) | Column | 40MPa | Concrete Rectangular | 575 | 575 | 3306.3 | 3100 | 1.02 | 2507.49 | G300E | 35573533.33 | 279.12 | G300E | 0 | 0
207 | Story13 | C18 | 40 MPa RC Column (57.5 cm x 57.5 cm) | Column | 40MPa | Concrete Rectangular | 575 | 575 | 3306.3 | 3100 | 1.02 | 2507.49 | G300E | 14311666.67 | 112.29 | G300E | 0 | 0
208 | Story13 | C19 | 40 MPa RC Column (57.5 cm x 57.5 cm) | Column | 40MPa | Concrete Rectangular | 575 | 575 | 3306.3 | 3100 | 1.02 | 2507.49 | G300E | 14295133.33 | 112.16 | G300E | 0 | 0
209 | Story13 | C2 | 40 MPa RC Column (57.5 cm x 57.5 cm) | Column | 40MPa | Concrete Rectangular | 575 | 575 | 3306.3 | 3100 | 1.02 | 2507.49 | G300E | 16474433.33 | 129.26 | G300E | 0 | 0
210 | Story13 | C20 | 40 MPa RC Column (57.5 cm x 57.5 cm) | Column | 40MPa | Concrete Rectangular | 575 | 575 | 3306.3 | 3100 | 1.02 | 2507.49 | G300E | 35561133.33 | 279.03 | G300E | 0 | 0
211 | Story13 | C23 | 40 MPa RC Column (57.5 cm x 57.5 cm) | Column | 40MPa | Concrete Rectangular | 575 | 575 | 3306.3 | 3100 | 1.02 | 2507.49 | G300E | 35576633.33 | 279.15 | G300E | 0 | 0
212 | Story13 | C24 | 40 MPa RC Column (57.5 cm x 57.5 cm) | Column | 40MPa | Concrete Rectangular | 575 | 575 | 3306.3 | 3100 | 1.02 | 2507.49 | G300E | 14314766.67 | 112.32 | G300E | 0 | 0
213 | Story13 | C25 | 40 MPa RC Column (57.5 cm x 57.5 cm) | Column | 40MPa | Concrete Rectangular | 575 | 575 | 3306.3 | 3100 | 1.02 | 2507.49 | G300E | 16545733.33 | 129.82 | G300E | 0 | 0
214 | Story13 | C26 | 40 MPa RC Column (57.5 cm x 57.5 cm) | Column | 40MPa | Concrete Rectangular | 575 | 575 | 3306.3 | 3100 | 1.02 | 2507.49 | G300E | 69712800 | 546.99 | G300E | 0 | 0
215 | Story13 | C27 | 40 MPa RC Column (57.5 cm x 57.5 cm) | Column | 40MPa | Concrete Rectangular | 575 | 575 | 3306.3 | 3100 | 1.02 | 2507.49 | G300E | 35573533.33 | 279.12 | G300E | 0 | 0
216 | Story13 | C28 | 40 MPa RC Column (57.5 cm x 57.5 cm) | Column | 40MPa | Concrete Rectangular | 575 | 575 | 3306.3 | 3100 | 1.02 | 2507.49 | G300E | 35570433.33 | 279.1 | G300E | 0 | 0
217 | Story13 | C29 | 40 MPa RC Column (57.5 cm x 57.5 cm) | Column | 40MPa | Concrete Rectangular | 575 | 575 | 3306.3 | 3100 | 1.02 | 2507.49 | G300E | 69714866.67 | 547.01 | G300E | 0 | 0
218 | Story13 | C3 | 40 MPa RC Column (57.5 cm x 57.5 cm) | Column | 40MPa | Concrete Rectangular | 575 | 575 | 3306.3 | 3100 | 1.02 | 2507.49 | G300E | 14284800 | 112.08 | G300E | 0 | 0
219 | Story13 | C30 | 40 MPa RC Column (57.5 cm x 57.5 cm) | Column | 40MPa | Concrete Rectangular | 575 | 575 | 3306.3 | 3100 | 1.02 | 2507.49 | G300E | 16560200 | 129.94 | G300E | 0 | 0
220 | Story13 | C31 | 40 MPa RC Column (57.5 cm x 57.5 cm) | Column | 40MPa | Concrete Rectangular | 575 | 575 | 3306.3 | 3100 | 1.02 | 2507.49 | G300E | 10248600 | 80.41 | G300E | 0 | 0
221 | Story13 | C32 | 40 MPa RC Column (57.5 cm x 57.5 cm) | Column | 40MPa | Concrete Rectangular | 575 | 575 | 3306.3 | 3100 | 1.02 | 2507.49 | G300E | 16554000 | 129.89 | G300E | 0 | 0
222 | Story13 | C33 | 40 MPa RC Column (57.5 cm x 57.5 cm) | Column | 40MPa | Concrete Rectangular | 575 | 575 | 3306.3 | 3100 | 1.02 | 2507.49 | G300E | 14311666.67 | 112.29 | G300E | 0 | 0
223 | Story13 | C34 | 40 MPa RC Column (57.5 cm x 57.5 cm) | Column | 40MPa | Concrete Rectangular | 575 | 575 | 3306.3 | 3100 | 1.02 | 2507.49 | G300E | 14313733.33 | 112.31 | G300E | 0 | 0
224 | Story13 | C35 | 40 MPa RC Column (57.5 cm x 57.5 cm) | Column | 40MPa | Concrete Rectangular | 575 | 575 | 3306.3 | 3100 | 1.02 | 2507.49 | G300E | 16560200 | 129.94 | G300E | 0 | 0
225 | Story13 | C36 | 40 MPa RC Column (57.5 cm x 57.5 cm) | Column | 40MPa | Concrete Rectangular | 575 | 575 | 3306.3 | 3100 | 1.02 | 2507.49 | G300E | 10248600 | 80.41 | G300E | 0 | 0
226 | Story13 | C4 | 40 MPa RC Column (57.5 cm x 57.5 cm) | Column | 40MPa | Concrete Rectangular | 575 | 575 | 3306.3 | 3100 | 1.02 | 2507.49 | G300E | 14294100 | 112.16 | G300E | 0 | 0
227 | Story13 | C5 | 40 MPa RC Column (57.5 cm x 57.5 cm) | Column | 40MPa | Concrete Rectangular | 575 | 575 | 3306.3 | 3100 | 1.02 | 2507.49 | G300E | 16545733.33 | 129.82 | G300E | 0 | 0
228 | Story13 | C6 | 40 MPa RC Column (57.5 cm x 57.5 cm) | Column | 40MPa | Concrete Rectangular | 575 | 575 | 3306.3 | 3100 | 1.02 | 2507.49 | G300E | 10248600 | 80.41 | G300E | 0 | 0
229 | Story13 | C7 | 40 MPa RC Column (57.5 cm x 57.5 cm) | Column | 40MPa | Concrete Rectangular | 575 | 575 | 3306.3 | 3100 | 1.02 | 2507.49 | G300E | 16471333.33 | 129.24 | G300E | 0 | 0
230 | Story13 | C8 | 40 MPa RC Column (57.5 cm x 57.5 cm) | Column | 40MPa | Concrete Rectangular | 575 | 575 | 3306.3 | 3100 | 1.02 | 2507.49 | G300E | 70034166.67 | 549.51 | G300E | 0 | 0
231 | Story13 | C9 | 40 MPa RC Column (57.5 cm x 57.5 cm) | Column | 40MPa | Concrete Rectangular | 575 | 575 | 3306.3 | 3100 | 1.02 | 2507.49 | G300E | 35496033.33 | 278.52 | G300E | 0 | 0
232 | Story14 | C1 | 40 MPa RC Column (57.5 cm x 57.5 cm) | Column | 40MPa | Concrete Rectangular | 575 | 575 | 3306.3 | 3100 | 1.02 | 2507.49 | G300E | 10248600 | 80.41 | G300E | 0 | 0
233 | Story14 | C10 | 40 MPa RC Column (57.5 cm x 57.5 cm) | Column | 40MPa | Concrete Rectangular | 575 | 575 | 3306.3 | 3100 | 1.02 | 2507.49 | G300E | 21299066.67 | 167.12 | G300E | 0 | 0
234 | Story14 | C11 | 40 MPa RC Column (57.5 cm x 57.5 cm) | Column | 40MPa | Concrete Rectangular | 575 | 575 | 3306.3 | 3100 | 1.02 | 2507.49 | G300E | 57575266.67 | 451.76 | G300E | 0 | 0
235 | Story14 | C12 | 40 MPa RC Column (57.5 cm x 57.5 cm) | Column | 40MPa | Concrete Rectangular | 575 | 575 | 3306.3 | 3100 | 1.02 | 2507.49 | G300E | 10360200 | 81.29 | G300E | 0 | 0
236 | Story14 | C13 | 40 MPa RC Column (57.5 cm x 57.5 cm) | Column | 40MPa | Concrete Rectangular | 575 | 575 | 3306.3 | 3100 | 1.02 | 2507.49 | G300E | 10248600 | 80.41 | G300E | 0 | 0
237 | Story14 | C14 | 40 MPa RC Column (57.5 cm x 57.5 cm) | Column | 40MPa | Concrete Rectangular | 575 | 575 | 3306.3 | 3100 | 1.02 | 2507.49 | G300E | 21257733.33 | 166.8 | G300E | 0 | 0
238 | Story14 | C17 | 40 MPa RC Column (57.5 cm x 57.5 cm) | Column | 40MPa | Concrete Rectangular | 575 | 575 | 3306.3 | 3100 | 1.02 | 2507.49 | G300E | 21315600 | 167.25 | G300E | 0 | 0
239 | Story14 | C18 | 40 MPa RC Column (57.5 cm x 57.5 cm) | Column | 40MPa | Concrete Rectangular | 575 | 575 | 3306.3 | 3100 | 1.02 | 2507.49 | G300E | 10248600 | 80.41 | G300E | 0 | 0
240 | Story14 | C19 | 40 MPa RC Column (57.5 cm x 57.5 cm) | Column | 40MPa | Concrete Rectangular | 575 | 575 | 3306.3 | 3100 | 1.02 | 2507.49 | G300E | 10248600 | 80.41 | G300E | 0 | 0
241 | Story14 | C2 | 40 MPa RC Column (57.5 cm x 57.5 cm) | Column | 40MPa | Concrete Rectangular | 575 | 575 | 3306.3 | 3100 | 1.02 | 2507.49 | G300E | 10342633.33 | 81.15 | G300E | 0 | 0
242 | Story14 | C20 | 40 MPa RC Column (57.5 cm x 57.5 cm) | Column | 40MPa | Concrete Rectangular | 575 | 575 | 3306.3 | 3100 | 1.02 | 2507.49 | G300E | 21302166.67 | 167.14 | G300E | 0 | 0
243 | Story14 | C23 | 40 MPa RC Column (57.5 cm x 57.5 cm) | Column | 40MPa | Concrete Rectangular | 575 | 575 | 3306.3 | 3100 | 1.02 | 2507.49 | G300E | 21316633.33 | 167.26 | G300E | 0 | 0
244 | Story14 | C24 | 40 MPa RC Column (57.5 cm x 57.5 cm) | Column | 40MPa | Concrete Rectangular | 575 | 575 | 3306.3 | 3100 | 1.02 | 2507.49 | G300E | 10248600 | 80.41 | G300E | 0 | 0
245 | Story14 | C25 | 40 MPa RC Column (57.5 cm x 57.5 cm) | Column | 40MPa | Concrete Rectangular | 575 | 575 | 3306.3 | 3100 | 1.02 | 2507.49 | G300E | 10358133.33 | 81.27 | G300E | 0 | 0
246 | Story14 | C26 | 40 MPa RC Column (57.5 cm x 57.5 cm) | Column | 40MPa | Concrete Rectangular | 575 | 575 | 3306.3 | 3100 | 1.02 | 2507.49 | G300E | 57577333.33 | 451.77 | G300E | 0 | 0
247 | Story14 | C27 | 40 MPa RC Column (57.5 cm x 57.5 cm) | Column | 40MPa | Concrete Rectangular | 575 | 575 | 3306.3 | 3100 | 1.02 | 2507.49 | G300E | 21313533.33 | 167.23 | G300E | 0 | 0
248 | Story14 | C28 | 40 MPa RC Column (57.5 cm x 57.5 cm) | Column | 40MPa | Concrete Rectangular | 575 | 575 | 3306.3 | 3100 | 1.02 | 2507.49 | G300E | 21312500 | 167.23 | G300E | 0 | 0
249 | Story14 | C29 | 40 MPa RC Column (57.5 cm x 57.5 cm) | Column | 40MPa | Concrete Rectangular | 575 | 575 | 3306.3 | 3100 | 1.02 | 2507.49 | G300E | 57578366.67 | 451.78 | G300E | 0 | 0
250 | Story14 | C3 | 40 MPa RC Column (57.5 cm x 57.5 cm) | Column | 40MPa | Concrete Rectangular | 575 | 575 | 3306.3 | 3100 | 1.02 | 2507.49 | G300E | 10248600 | 80.41 | G300E | 0 | 0
251 | Story14 | C30 | 40 MPa RC Column (57.5 cm x 57.5 cm) | Column | 40MPa | Concrete Rectangular | 575 | 575 | 3306.3 | 3100 | 1.02 | 2507.49 | G300E | 10362266.67 | 81.31 | G300E | 0 | 0
252 | Story14 | C31 | 40 MPa RC Column (57.5 cm x 57.5 cm) | Column | 40MPa | Concrete Rectangular | 575 | 575 | 3306.3 | 3100 | 1.02 | 2507.49 | G300E | 10248600 | 80.41 | G300E | 0 | 0
253 | Story14 | C32 | 40 MPa RC Column (57.5 cm x 57.5 cm) | Column | 40MPa | Concrete Rectangular | 575 | 575 | 3306.3 | 3100 | 1.02 | 2507.49 | G300E | 10360200 | 81.29 | G300E | 0 | 0
254 | Story14 | C33 | 40 MPa RC Column (57.5 cm x 57.5 cm) | Column | 40MPa | Concrete Rectangular | 575 | 575 | 3306.3 | 3100 | 1.02 | 2507.49 | G300E | 10248600 | 80.41 | G300E | 0 | 0
255 | Story14 | C34 | 40 MPa RC Column (57.5 cm x 57.5 cm) | Column | 40MPa | Concrete Rectangular | 575 | 575 | 3306.3 | 3100 | 1.02 | 2507.49 | G300E | 10248600 | 80.41 | G300E | 0 | 0
256 | Story14 | C35 | 40 MPa RC Column (57.5 cm x 57.5 cm) | Column | 40MPa | Concrete Rectangular | 575 | 575 | 3306.3 | 3100 | 1.02 | 2507.49 | G300E | 10362266.67 | 81.31 | G300E | 0 | 0
257 | Story14 | C36 | 40 MPa RC Column (57.5 cm x 57.5 cm) | Column | 40MPa | Concrete Rectangular | 575 | 575 | 3306.3 | 3100 | 1.02 | 2507.49 | G300E | 10248600 | 80.41 | G300E | 0 | 0
258 | Story14 | C4 | 40 MPa RC Column (57.5 cm x 57.5 cm) | Column | 40MPa | Concrete Rectangular | 575 | 575 | 3306.3 | 3100 | 1.02 | 2507.49 | G300E | 10248600 | 80.41 | G300E | 0 | 0
259 | Story14 | C5 | 40 MPa RC Column (57.5 cm x 57.5 cm) | Column | 40MPa | Concrete Rectangular | 575 | 575 | 3306.3 | 3100 | 1.02 | 2507.49 | G300E | 10358133.33 | 81.27 | G300E | 0 | 0
260 | Story14 | C6 | 40 MPa RC Column (57.5 cm x 57.5 cm) | Column | 40MPa | Concrete Rectangular | 575 | 575 | 3306.3 | 3100 | 1.02 | 2507.49 | G300E | 10248600 | 80.41 | G300E | 0 | 0
261 | Story14 | C7 | 40 MPa RC Column (57.5 cm x 57.5 cm) | Column | 40MPa | Concrete Rectangular | 575 | 575 | 3306.3 | 3100 | 1.02 | 2507.49 | G300E | 10339533.33 | 81.13 | G300E | 0 | 0
262 | Story14 | C8 | 40 MPa RC Column (57.5 cm x 57.5 cm) | Column | 40MPa | Concrete Rectangular | 575 | 575 | 3306.3 | 3100 | 1.02 | 2507.49 | G300E | 57849100 | 453.91 | G300E | 0 | 0
263 | Story14 | C9 | 40 MPa RC Column (57.5 cm x 57.5 cm) | Column | 40MPa | Concrete Rectangular | 575 | 575 | 3306.3 | 3100 | 1.02 | 2507.49 | G300E | 21257733.33 | 166.8 | G300E | 0 | 0
264 | Story15 | C1 | 40 MPa RC Column (52.5 cm x 52.5 cm) | Column | 40MPa | Concrete Rectangular | 525 | 525 | 2756.3 | 3100 | 0.85 | 2090.37 | G300E | 12818500 | 100.58 | G300E | 0 | 0
265 | Story15 | C10 | 40 MPa RC Column (52.5 cm x 52.5 cm) | Column | 40MPa | Concrete Rectangular | 525 | 525 | 2756.3 | 3100 | 0.85 | 2090.37 | G300E | 29238166.67 | 229.41 | G300E | 0 | 0
266 | Story15 | C11 | 40 MPa RC Column (52.5 cm x 52.5 cm) | Column | 40MPa | Concrete Rectangular | 525 | 525 | 2756.3 | 3100 | 0.85 | 2090.37 | G300E | 67519033.33 | 529.78 | G300E | 0 | 0
267 | Story15 | C12 | 40 MPa RC Column (52.5 cm x 52.5 cm) | Column | 40MPa | Concrete Rectangular | 525 | 525 | 2756.3 | 3100 | 0.85 | 2090.37 | G300E | 22582466.67 | 177.19 | G300E | 0 | 0
268 | Story15 | C13 | 40 MPa RC Column (52.5 cm x 52.5 cm) | Column | 40MPa | Concrete Rectangular | 525 | 525 | 2756.3 | 3100 | 0.85 | 2090.37 | G300E | 21313533.33 | 167.23 | G300E | 0 | 0
269 | Story15 | C14 | 40 MPa RC Column (52.5 cm x 52.5 cm) | Column | 40MPa | Concrete Rectangular | 525 | 525 | 2756.3 | 3100 | 0.85 | 2090.37 | G300E | 29219566.67 | 229.27 | G300E | 0 | 0
270 | Story15 | C17 | 40 MPa RC Column (52.5 cm x 52.5 cm) | Column | 40MPa | Concrete Rectangular | 525 | 525 | 2756.3 | 3100 | 0.85 | 2090.37 | G300E | 29253666.67 | 229.54 | G300E | 0 | 0
271 | Story15 | C18 | 40 MPa RC Column (52.5 cm x 52.5 cm) | Column | 40MPa | Concrete Rectangular | 525 | 525 | 2756.3 | 3100 | 0.85 | 2090.37 | G300E | 21337300 | 167.42 | G300E | 0 | 0
272 | Story15 | C19 | 40 MPa RC Column (52.5 cm x 52.5 cm) | Column | 40MPa | Concrete Rectangular | 525 | 525 | 2756.3 | 3100 | 0.85 | 2090.37 | G300E | 21321800 | 167.3 | G300E | 0 | 0
273 | Story15 | C2 | 40 MPa RC Column (52.5 cm x 52.5 cm) | Column | 40MPa | Concrete Rectangular | 525 | 525 | 2756.3 | 3100 | 0.85 | 2090.37 | G300E | 22551466.67 | 176.95 | G300E | 0 | 0
274 | Story15 | C20 | 40 MPa RC Column (52.5 cm x 52.5 cm) | Column | 40MPa | Concrete Rectangular | 525 | 525 | 2756.3 | 3100 | 0.85 | 2090.37 | G300E | 29241266.67 | 229.44 | G300E | 0 | 0
275 | Story15 | C23 | 40 MPa RC Column (52.5 cm x 52.5 cm) | Column | 40MPa | Concrete Rectangular | 525 | 525 | 2756.3 | 3100 | 0.85 | 2090.37 | G300E | 29254700 | 229.54 | G300E | 0 | 0
276 | Story15 | C24 | 40 MPa RC Column (52.5 cm x 52.5 cm) | Column | 40MPa | Concrete Rectangular | 525 | 525 | 2756.3 | 3100 | 0.85 | 2090.37 | G300E | 21340400 | 167.44 | G300E | 0 | 0
277 | Story15 | C25 | 40 MPa RC Column (52.5 cm x 52.5 cm) | Column | 40MPa | Concrete Rectangular | 525 | 525 | 2756.3 | 3100 | 0.85 | 2090.37 | G300E | 22576266.67 | 177.14 | G300E | 0 | 0
278 | Story15 | C26 | 40 MPa RC Column (52.5 cm x 52.5 cm) | Column | 40MPa | Concrete Rectangular | 525 | 525 | 2756.3 | 3100 | 0.85 | 2090.37 | G300E | 67521100 | 529.8 | G300E | 0 | 0
279 | Story15 | C27 | 40 MPa RC Column (52.5 cm x 52.5 cm) | Column | 40MPa | Concrete Rectangular | 525 | 525 | 2756.3 | 3100 | 0.85 | 2090.37 | G300E | 29253666.67 | 229.54 | G300E | 0 | 0
280 | Story15 | C28 | 40 MPa RC Column (52.5 cm x 52.5 cm) | Column | 40MPa | Concrete Rectangular | 525 | 525 | 2756.3 | 3100 | 0.85 | 2090.37 | G300E | 29250566.67 | 229.51 | G300E | 0 | 0
281 | Story15 | C29 | 40 MPa RC Column (52.5 cm x 52.5 cm) | Column | 40MPa | Concrete Rectangular | 525 | 525 | 2756.3 | 3100 | 0.85 | 2090.37 | G300E | 67523166.67 | 529.81 | G300E | 0 | 0
282 | Story15 | C3 | 40 MPa RC Column (52.5 cm x 52.5 cm) | Column | 40MPa | Concrete Rectangular | 525 | 525 | 2756.3 | 3100 | 0.85 | 2090.37 | G300E | 21312500 | 167.23 | G300E | 0 | 0
283 | Story15 | C30 | 40 MPa RC Column (52.5 cm x 52.5 cm) | Column | 40MPa | Concrete Rectangular | 525 | 525 | 2756.3 | 3100 | 0.85 | 2090.37 | G300E | 22588666.67 | 177.24 | G300E | 0 | 0
284 | Story15 | C31 | 40 MPa RC Column (52.5 cm x 52.5 cm) | Column | 40MPa | Concrete Rectangular | 525 | 525 | 2756.3 | 3100 | 0.85 | 2090.37 | G300E | 12793700 | 100.38 | G300E | 0 | 0
285 | Story15 | C32 | 40 MPa RC Column (52.5 cm x 52.5 cm) | Column | 40MPa | Concrete Rectangular | 525 | 525 | 2756.3 | 3100 | 0.85 | 2090.37 | G300E | 22582466.67 | 177.19 | G300E | 0 | 0
286 | Story15 | C33 | 40 MPa RC Column (52.5 cm x 52.5 cm) | Column | 40MPa | Concrete Rectangular | 525 | 525 | 2756.3 | 3100 | 0.85 | 2090.37 | G300E | 21337300 | 167.42 | G300E | 0 | 0
287 | Story15 | C34 | 40 MPa RC Column (52.5 cm x 52.5 cm) | Column | 40MPa | Concrete Rectangular | 525 | 525 | 2756.3 | 3100 | 0.85 | 2090.37 | G300E | 21339366.67 | 167.44 | G300E | 0 | 0
288 | Story15 | C35 | 40 MPa RC Column (52.5 cm x 52.5 cm) | Column | 40MPa | Concrete Rectangular | 525 | 525 | 2756.3 | 3100 | 0.85 | 2090.37 | G300E | 22588666.67 | 177.24 | G300E | 0 | 0
289 | Story15 | C36 | 40 MPa RC Column (52.5 cm x 52.5 cm) | Column | 40MPa | Concrete Rectangular | 525 | 525 | 2756.3 | 3100 | 0.85 | 2090.37 | G300E | 12807133.33 | 100.49 | G300E | 0 | 0
290 | Story15 | C4 | 40 MPa RC Column (52.5 cm x 52.5 cm) | Column | 40MPa | Concrete Rectangular | 525 | 525 | 2756.3 | 3100 | 0.85 | 2090.37 | G300E | 21319733.33 | 167.28 | G300E | 0 | 0
291 | Story15 | C5 | 40 MPa RC Column (52.5 cm x 52.5 cm) | Column | 40MPa | Concrete Rectangular | 525 | 525 | 2756.3 | 3100 | 0.85 | 2090.37 | G300E | 22576266.67 | 177.14 | G300E | 0 | 0
292 | Story15 | C6 | 40 MPa RC Column (52.5 cm x 52.5 cm) | Column | 40MPa | Concrete Rectangular | 525 | 525 | 2756.3 | 3100 | 0.85 | 2090.37 | G300E | 12794733.33 | 100.39 | G300E | 0 | 0
293 | Story15 | C7 | 40 MPa RC Column (52.5 cm x 52.5 cm) | Column | 40MPa | Concrete Rectangular | 525 | 525 | 2756.3 | 3100 | 0.85 | 2090.37 | G300E | 22546300 | 176.91 | G300E | 0 | 0
294 | Story15 | C8 | 40 MPa RC Column (52.5 cm x 52.5 cm) | Column | 40MPa | Concrete Rectangular | 525 | 525 | 2756.3 | 3100 | 0.85 | 2090.37 | G300E | 67782533.33 | 531.85 | G300E | 0 | 0
295 | Story15 | C9 | 40 MPa RC Column (52.5 cm x 52.5 cm) | Column | 40MPa | Concrete Rectangular | 525 | 525 | 2756.3 | 3100 | 0.85 | 2090.37 | G300E | 29216466.67 | 229.24 | G300E | 0 | 0
296 | Story16 | C1 | 40 MPa RC Column (52.5 cm x 52.5 cm) | Column | 40MPa | Concrete Rectangular | 525 | 525 | 2756.3 | 3100 | 0.85 | 2090.37 | G300E | 8564266.67 | 67.2 | G300E | 0 | 0
297 | Story16 | C10 | 40 MPa RC Column (52.5 cm x 52.5 cm) | Column | 40MPa | Concrete Rectangular | 525 | 525 | 2756.3 | 3100 | 0.85 | 2090.37 | G300E | 14887233.33 | 116.81 | G300E | 0 | 0
298 | Story16 | C11 | 40 MPa RC Column (52.5 cm x 52.5 cm) | Column | 40MPa | Concrete Rectangular | 525 | 525 | 2756.3 | 3100 | 0.85 | 2090.37 | G300E | 56126533.33 | 440.39 | G300E | 0 | 0
299 | Story16 | C12 | 40 MPa RC Column (52.5 cm x 52.5 cm) | Column | 40MPa | Concrete Rectangular | 525 | 525 | 2756.3 | 3100 | 0.85 | 2090.37 | G300E | 15070133.33 | 118.25 | G300E | 0 | 0
300 | Story16 | C13 | 40 MPa RC Column (52.5 cm x 52.5 cm) | Column | 40MPa | Concrete Rectangular | 525 | 525 | 2756.3 | 3100 | 0.85 | 2090.37 | G300E | 13893166.67 | 109.01 | G300E | 0 | 0
301 | Story16 | C14 | 40 MPa RC Column (52.5 cm x 52.5 cm) | Column | 40MPa | Concrete Rectangular | 525 | 525 | 2756.3 | 3100 | 0.85 | 2090.37 | G300E | 14884133.33 | 116.79 | G300E | 0 | 0
302 | Story16 | C17 | 40 MPa RC Column (52.5 cm x 52.5 cm) | Column | 40MPa | Concrete Rectangular | 525 | 525 | 2756.3 | 3100 | 0.85 | 2090.37 | G300E | 14899633.33 | 116.91 | G300E | 0 | 0
303 | Story16 | C18 | 40 MPa RC Column (52.5 cm x 52.5 cm) | Column | 40MPa | Concrete Rectangular | 525 | 525 | 2756.3 | 3100 | 0.85 | 2090.37 | G300E | 13917966.67 | 109.21 | G300E | 0 | 0
304 | Story16 | C19 | 40 MPa RC Column (52.5 cm x 52.5 cm) | Column | 40MPa | Concrete Rectangular | 525 | 525 | 2756.3 | 3100 | 0.85 | 2090.37 | G300E | 13900400 | 109.07 | G300E | 0 | 0
305 | Story16 | C2 | 40 MPa RC Column (52.5 cm x 52.5 cm) | Column | 40MPa | Concrete Rectangular | 525 | 525 | 2756.3 | 3100 | 0.85 | 2090.37 | G300E | 15060833.33 | 118.17 | G300E | 0 | 0
306 | Story16 | C20 | 40 MPa RC Column (52.5 cm x 52.5 cm) | Column | 40MPa | Concrete Rectangular | 525 | 525 | 2756.3 | 3100 | 0.85 | 2090.37 | G300E | 14888266.67 | 116.82 | G300E | 0 | 0
307 | Story16 | C23 | 40 MPa RC Column (52.5 cm x 52.5 cm) | Column | 40MPa | Concrete Rectangular | 525 | 525 | 2756.3 | 3100 | 0.85 | 2090.37 | G300E | 14899633.33 | 116.91 | G300E | 0 | 0
308 | Story16 | C24 | 40 MPa RC Column (52.5 cm x 52.5 cm) | Column | 40MPa | Concrete Rectangular | 525 | 525 | 2756.3 | 3100 | 0.85 | 2090.37 | G300E | 13917966.67 | 109.21 | G300E | 0 | 0
309 | Story16 | C25 | 40 MPa RC Column (52.5 cm x 52.5 cm) | Column | 40MPa | Concrete Rectangular | 525 | 525 | 2756.3 | 3100 | 0.85 | 2090.37 | G300E | 15063933.33 | 118.2 | G300E | 0 | 0
310 | Story16 | C26 | 40 MPa RC Column (52.5 cm x 52.5 cm) | Column | 40MPa | Concrete Rectangular | 525 | 525 | 2756.3 | 3100 | 0.85 | 2090.37 | G300E | 56127566.67 | 440.4 | G300E | 0 | 0
311 | Story16 | C27 | 40 MPa RC Column (52.5 cm x 52.5 cm) | Column | 40MPa | Concrete Rectangular | 525 | 525 | 2756.3 | 3100 | 0.85 | 2090.37 | G300E | 14897566.67 | 116.89 | G300E | 0 | 0
312 | Story16 | C28 | 40 MPa RC Column (52.5 cm x 52.5 cm) | Column | 40MPa | Concrete Rectangular | 525 | 525 | 2756.3 | 3100 | 0.85 | 2090.37 | G300E | 14897566.67 | 116.89 | G300E | 0 | 0
313 | Story16 | C29 | 40 MPa RC Column (52.5 cm x 52.5 cm) | Column | 40MPa | Concrete Rectangular | 525 | 525 | 2756.3 | 3100 | 0.85 | 2090.37 | G300E | 56129633.33 | 440.41 | G300E | 0 | 0
314 | Story16 | C3 | 40 MPa RC Column (52.5 cm x 52.5 cm) | Column | 40MPa | Concrete Rectangular | 525 | 525 | 2756.3 | 3100 | 0.85 | 2090.37 | G300E | 13893166.67 | 109.01 | G300E | 0 | 0
315 | Story16 | C30 | 40 MPa RC Column (52.5 cm x 52.5 cm) | Column | 40MPa | Concrete Rectangular | 525 | 525 | 2756.3 | 3100 | 0.85 | 2090.37 | G300E | 15076333.33 | 118.29 | G300E | 0 | 0
316 | Story16 | C31 | 40 MPa RC Column (52.5 cm x 52.5 cm) | Column | 40MPa | Concrete Rectangular | 525 | 525 | 2756.3 | 3100 | 0.85 | 2090.37 | G300E | 8562200 | 67.18 | G300E | 0 | 0
317 | Story16 | C32 | 40 MPa RC Column (52.5 cm x 52.5 cm) | Column | 40MPa | Concrete Rectangular | 525 | 525 | 2756.3 | 3100 | 0.85 | 2090.37 | G300E | 15070133.33 | 118.25 | G300E | 0 | 0
318 | Story16 | C33 | 40 MPa RC Column (52.5 cm x 52.5 cm) | Column | 40MPa | Concrete Rectangular | 525 | 525 | 2756.3 | 3100 | 0.85 | 2090.37 | G300E | 13917966.67 | 109.21 | G300E | 0 | 0
319 | Story16 | C34 | 40 MPa RC Column (52.5 cm x 52.5 cm) | Column | 40MPa | Concrete Rectangular | 525 | 525 | 2756.3 | 3100 | 0.85 | 2090.37 | G300E | 13917966.67 | 109.21 | G300E | 0 | 0
320 | Story16 | C35 | 40 MPa RC Column (52.5 cm x 52.5 cm) | Column | 40MPa | Concrete Rectangular | 525 | 525 | 2756.3 | 3100 | 0.85 | 2090.37 | G300E | 15076333.33 | 118.29 | G300E | 0 | 0
321 | Story16 | C36 | 40 MPa RC Column (52.5 cm x 52.5 cm) | Column | 40MPa | Concrete Rectangular | 525 | 525 | 2756.3 | 3100 | 0.85 | 2090.37 | G300E | 8567366.67 | 67.22 | G300E | 0 | 0
322 | Story16 | C4 | 40 MPa RC Column (52.5 cm x 52.5 cm) | Column | 40MPa | Concrete Rectangular | 525 | 525 | 2756.3 | 3100 | 0.85 | 2090.37 | G300E | 13900400 | 109.07 | G300E | 0 | 0
323 | Story16 | C5 | 40 MPa RC Column (52.5 cm x 52.5 cm) | Column | 40MPa | Concrete Rectangular | 525 | 525 | 2756.3 | 3100 | 0.85 | 2090.37 | G300E | 15060833.33 | 118.17 | G300E | 0 | 0
324 | Story16 | C6 | 40 MPa RC Column (52.5 cm x 52.5 cm) | Column | 40MPa | Concrete Rectangular | 525 | 525 | 2756.3 | 3100 | 0.85 | 2090.37 | G300E | 8562200 | 67.18 | G300E | 0 | 0
325 | Story16 | C7 | 40 MPa RC Column (52.5 cm x 52.5 cm) | Column | 40MPa | Concrete Rectangular | 525 | 525 | 2756.3 | 3100 | 0.85 | 2090.37 | G300E | 15053600 | 118.12 | G300E | 0 | 0
326 | Story16 | C8 | 40 MPa RC Column (52.5 cm x 52.5 cm) | Column | 40MPa | Concrete Rectangular | 525 | 525 | 2756.3 | 3100 | 0.85 | 2090.37 | G300E | 56364200 | 442.25 | G300E | 0 | 0
327 | Story16 | C9 | 40 MPa RC Column (52.5 cm x 52.5 cm) | Column | 40MPa | Concrete Rectangular | 525 | 525 | 2756.3 | 3100 | 0.85 | 2090.37 | G300E | 14884133.33 | 116.79 | G300E | 0 | 0
328 | Story17 | C1 | 40 MPa RC Column (50 cm x 50 cm) | Column | 40MPa | Concrete Rectangular | 500 | 500 | 2500 | 3100 | 0.78 | 1896.02 | G300E | 14045066.67 | 110.2 | G300E | 0 | 0
329 | Story17 | C10 | 40 MPa RC Column (50 cm x 50 cm) | Column | 40MPa | Concrete Rectangular | 500 | 500 | 2500 | 3100 | 0.78 | 1896.02 | G300E | 10995700 | 86.28 | G300E | 0 | 0
330 | Story17 | C11 | 40 MPa RC Column (50 cm x 50 cm) | Column | 40MPa | Concrete Rectangular | 500 | 500 | 2500 | 3100 | 0.78 | 1896.02 | G300E | 54910300 | 430.85 | G300E | 0 | 0
331 | Story17 | C12 | 40 MPa RC Column (50 cm x 50 cm) | Column | 40MPa | Concrete Rectangular | 500 | 500 | 2500 | 3100 | 0.78 | 1896.02 | G300E | 16783400 | 131.69 | G300E | 0 | 0
332 | Story17 | C13 | 40 MPa RC Column (50 cm x 50 cm) | Column | 40MPa | Concrete Rectangular | 500 | 500 | 2500 | 3100 | 0.78 | 1896.02 | G300E | 16490966.67 | 129.39 | G300E | 0 | 0
333 | Story17 | C14 | 40 MPa RC Column (50 cm x 50 cm) | Column | 40MPa | Concrete Rectangular | 500 | 500 | 2500 | 3100 | 0.78 | 1896.02 | G300E | 11011200 | 86.4 | G300E | 0 | 0
334 | Story17 | C17 | 40 MPa RC Column (50 cm x 50 cm) | Column | 40MPa | Concrete Rectangular | 500 | 500 | 2500 | 3100 | 0.78 | 1896.02 | G300E | 11008100 | 86.37 | G300E | 0 | 0
335 | Story17 | C18 | 40 MPa RC Column (50 cm x 50 cm) | Column | 40MPa | Concrete Rectangular | 500 | 500 | 2500 | 3100 | 0.78 | 1896.02 | G300E | 16515766.67 | 129.59 | G300E | 0 | 0
336 | Story17 | C19 | 40 MPa RC Column (50 cm x 50 cm) | Column | 40MPa | Concrete Rectangular | 500 | 500 | 2500 | 3100 | 0.78 | 1896.02 | G300E | 16498200 | 129.45 | G300E | 0 | 0
337 | Story17 | C2 | 40 MPa RC Column (50 cm x 50 cm) | Column | 40MPa | Concrete Rectangular | 500 | 500 | 2500 | 3100 | 0.78 | 1896.02 | G300E | 16796833.33 | 131.79 | G300E | 0 | 0
338 | Story17 | C20 | 40 MPa RC Column (50 cm x 50 cm) | Column | 40MPa | Concrete Rectangular | 500 | 500 | 2500 | 3100 | 0.78 | 1896.02 | G300E | 10998800 | 86.3 | G300E | 0 | 0
339 | Story17 | C23 | 40 MPa RC Column (50 cm x 50 cm) | Column | 40MPa | Concrete Rectangular | 500 | 500 | 2500 | 3100 | 0.78 | 1896.02 | G300E | 11008100 | 86.37 | G300E | 0 | 0
340 | Story17 | C24 | 40 MPa RC Column (50 cm x 50 cm) | Column | 40MPa | Concrete Rectangular | 500 | 500 | 2500 | 3100 | 0.78 | 1896.02 | G300E | 16516800 | 129.6 | G300E | 0 | 0
341 | Story17 | C25 | 40 MPa RC Column (50 cm x 50 cm) | Column | 40MPa | Concrete Rectangular | 500 | 500 | 2500 | 3100 | 0.78 | 1896.02 | G300E | 16777200 | 131.64 | G300E | 0 | 0
342 | Story17 | C26 | 40 MPa RC Column (50 cm x 50 cm) | Column | 40MPa | Concrete Rectangular | 500 | 500 | 2500 | 3100 | 0.78 | 1896.02 | G300E | 54911333.33 | 430.85 | G300E | 0 | 0
343 | Story17 | C27 | 40 MPa RC Column (50 cm x 50 cm) | Column | 40MPa | Concrete Rectangular | 500 | 500 | 2500 | 3100 | 0.78 | 1896.02 | G300E | 11008100 | 86.37 | G300E | 0 | 0
344 | Story17 | C28 | 40 MPa RC Column (50 cm x 50 cm) | Column | 40MPa | Concrete Rectangular | 500 | 500 | 2500 | 3100 | 0.78 | 1896.02 | G300E | 11008100 | 86.37 | G300E | 0 | 0
345 | Story17 | C29 | 40 MPa RC Column (50 cm x 50 cm) | Column | 40MPa | Concrete Rectangular | 500 | 500 | 2500 | 3100 | 0.78 | 1896.02 | G300E | 54913400 | 430.87 | G300E | 0 | 0
346 | Story17 | C3 | 40 MPa RC Column (50 cm x 50 cm) | Column | 40MPa | Concrete Rectangular | 500 | 500 | 2500 | 3100 | 0.78 | 1896.02 | G300E | 16490966.67 | 129.39 | G300E | 0 | 0
347 | Story17 | C30 | 40 MPa RC Column (50 cm x 50 cm) | Column | 40MPa | Concrete Rectangular | 500 | 500 | 2500 | 3100 | 0.78 | 1896.02 | G300E | 16790633.33 | 131.75 | G300E | 0 | 0
348 | Story17 | C31 | 40 MPa RC Column (50 cm x 50 cm) | Column | 40MPa | Concrete Rectangular | 500 | 500 | 2500 | 3100 | 0.78 | 1896.02 | G300E | 14074000 | 110.43 | G300E | 0 | 0
349 | Story17 | C32 | 40 MPa RC Column (50 cm x 50 cm) | Column | 40MPa | Concrete Rectangular | 500 | 500 | 2500 | 3100 | 0.78 | 1896.02 | G300E | 16783400 | 131.69 | G300E | 0 | 0
350 | Story17 | C33 | 40 MPa RC Column (50 cm x 50 cm) | Column | 40MPa | Concrete Rectangular | 500 | 500 | 2500 | 3100 | 0.78 | 1896.02 | G300E | 16514733.33 | 129.58 | G300E | 0 | 0
351 | Story17 | C34 | 40 MPa RC Column (50 cm x 50 cm) | Column | 40MPa | Concrete Rectangular | 500 | 500 | 2500 | 3100 | 0.78 | 1896.02 | G300E | 16515766.67 | 129.59 | G300E | 0 | 0
352 | Story17 | C35 | 40 MPa RC Column (50 cm x 50 cm) | Column | 40MPa | Concrete Rectangular | 500 | 500 | 2500 | 3100 | 0.78 | 1896.02 | G300E | 16789600 | 131.74 | G300E | 0 | 0
353 | Story17 | C36 | 40 MPa RC Column (50 cm x 50 cm) | Column | 40MPa | Concrete Rectangular | 500 | 500 | 2500 | 3100 | 0.78 | 1896.02 | G300E | 14088466.67 | 110.54 | G300E | 0 | 0
354 | Story17 | C4 | 40 MPa RC Column (50 cm x 50 cm) | Column | 40MPa | Concrete Rectangular | 500 | 500 | 2500 | 3100 | 0.78 | 1896.02 | G300E | 16497166.67 | 129.44 | G300E | 0 | 0
355 | Story17 | C5 | 40 MPa RC Column (50 cm x 50 cm) | Column | 40MPa | Concrete Rectangular | 500 | 500 | 2500 | 3100 | 0.78 | 1896.02 | G300E | 16777200 | 131.64 | G300E | 0 | 0
356 | Story17 | C6 | 40 MPa RC Column (50 cm x 50 cm) | Column | 40MPa | Concrete Rectangular | 500 | 500 | 2500 | 3100 | 0.78 | 1896.02 | G300E | 14075033.33 | 110.44 | G300E | 0 | 0
357 | Story17 | C7 | 40 MPa RC Column (50 cm x 50 cm) | Column | 40MPa | Concrete Rectangular | 500 | 500 | 2500 | 3100 | 0.78 | 1896.02 | G300E | 16788566.67 | 131.73 | G300E | 0 | 0
358 | Story17 | C8 | 40 MPa RC Column (50 cm x 50 cm) | Column | 40MPa | Concrete Rectangular | 500 | 500 | 2500 | 3100 | 0.78 | 1896.02 | G300E | 55109733.33 | 432.41 | G300E | 0 | 0
359 | Story17 | C9 | 40 MPa RC Column (50 cm x 50 cm) | Column | 40MPa | Concrete Rectangular | 500 | 500 | 2500 | 3100 | 0.78 | 1896.02 | G300E | 11011200 | 86.4 | G300E | 0 | 0
360 | Story18 | C1 | 40 MPa RC Column (50 cm x 50 cm) | Column | 40MPa | Concrete Rectangular | 500 | 500 | 2500 | 3100 | 0.78 | 1896.02 | G300E | 9700933.33 | 76.12 | G300E | 0 | 0
361 | Story18 | C10 | 40 MPa RC Column (50 cm x 50 cm) | Column | 40MPa | Concrete Rectangular | 500 | 500 | 2500 | 3100 | 0.78 | 1896.02 | G300E | 7750000 | 60.81 | G300E | 0 | 0
362 | Story18 | C11 | 40 MPa RC Column (50 cm x 50 cm) | Column | 40MPa | Concrete Rectangular | 500 | 500 | 2500 | 3100 | 0.78 | 1896.02 | G300E | 43487833.33 | 341.22 | G300E | 0 | 0
363 | Story18 | C12 | 40 MPa RC Column (50 cm x 50 cm) | Column | 40MPa | Concrete Rectangular | 500 | 500 | 2500 | 3100 | 0.78 | 1896.02 | G300E | 10572033.33 | 82.95 | G300E | 0 | 0
364 | Story18 | C13 | 40 MPa RC Column (50 cm x 50 cm) | Column | 40MPa | Concrete Rectangular | 500 | 500 | 2500 | 3100 | 0.78 | 1896.02 | G300E | 9777400 | 76.72 | G300E | 0 | 0
365 | Story18 | C14 | 40 MPa RC Column (50 cm x 50 cm) | Column | 40MPa | Concrete Rectangular | 500 | 500 | 2500 | 3100 | 0.78 | 1896.02 | G300E | 7750000 | 60.81 | G300E | 0 | 0
366 | Story18 | C17 | 40 MPa RC Column (50 cm x 50 cm) | Column | 40MPa | Concrete Rectangular | 500 | 500 | 2500 | 3100 | 0.78 | 1896.02 | G300E | 7750000 | 60.81 | G300E | 0 | 0
367 | Story18 | C18 | 40 MPa RC Column (50 cm x 50 cm) | Column | 40MPa | Concrete Rectangular | 500 | 500 | 2500 | 3100 | 0.78 | 1896.02 | G300E | 9791866.67 | 76.83 | G300E | 0 | 0
368 | Story18 | C19 | 40 MPa RC Column (50 cm x 50 cm) | Column | 40MPa | Concrete Rectangular | 500 | 500 | 2500 | 3100 | 0.78 | 1896.02 | G300E | 9781533.33 | 76.75 | G300E | 0 | 0
369 | Story18 | C2 | 40 MPa RC Column (50 cm x 50 cm) | Column | 40MPa | Concrete Rectangular | 500 | 500 | 2500 | 3100 | 0.78 | 1896.02 | G300E | 10597866.67 | 83.15 | G300E | 0 | 0
370 | Story18 | C20 | 40 MPa RC Column (50 cm x 50 cm) | Column | 40MPa | Concrete Rectangular | 500 | 500 | 2500 | 3100 | 0.78 | 1896.02 | G300E | 7750000 | 60.81 | G300E | 0 | 0
371 | Story18 | C23 | 40 MPa RC Column (50 cm x 50 cm) | Column | 40MPa | Concrete Rectangular | 500 | 500 | 2500 | 3100 | 0.78 | 1896.02 | G300E | 7750000 | 60.81 | G300E | 0 | 0
372 | Story18 | C24 | 40 MPa RC Column (50 cm x 50 cm) | Column | 40MPa | Concrete Rectangular | 500 | 500 | 2500 | 3100 | 0.78 | 1896.02 | G300E | 9793933.33 | 76.85 | G300E | 0 | 0
373 | Story18 | C25 | 40 MPa RC Column (50 cm x 50 cm) | Column | 40MPa | Concrete Rectangular | 500 | 500 | 2500 | 3100 | 0.78 | 1896.02 | G300E | 10567900 | 82.92 | G300E | 0 | 0
374 | Story18 | C26 | 40 MPa RC Column (50 cm x 50 cm) | Column | 40MPa | Concrete Rectangular | 500 | 500 | 2500 | 3100 | 0.78 | 1896.02 | G300E | 43487833.33 | 341.22 | G300E | 0 | 0
375 | Story18 | C27 | 40 MPa RC Column (50 cm x 50 cm) | Column | 40MPa | Concrete Rectangular | 500 | 500 | 2500 | 3100 | 0.78 | 1896.02 | G300E | 7750000 | 60.81 | G300E | 0 | 0
376 | Story18 | C28 | 40 MPa RC Column (50 cm x 50 cm) | Column | 40MPa | Concrete Rectangular | 500 | 500 | 2500 | 3100 | 0.78 | 1896.02 | G300E | 7750000 | 60.81 | G300E | 0 | 0
377 | Story18 | C29 | 40 MPa RC Column (50 cm x 50 cm) | Column | 40MPa | Concrete Rectangular | 500 | 500 | 2500 | 3100 | 0.78 | 1896.02 | G300E | 43490933.33 | 341.25 | G300E | 0 | 0
378 | Story18 | C3 | 40 MPa RC Column (50 cm x 50 cm) | Column | 40MPa | Concrete Rectangular | 500 | 500 | 2500 | 3100 | 0.78 | 1896.02 | G300E | 9777400 | 76.72 | G300E | 0 | 0
379 | Story18 | C30 | 40 MPa RC Column (50 cm x 50 cm) | Column | 40MPa | Concrete Rectangular | 500 | 500 | 2500 | 3100 | 0.78 | 1896.02 | G300E | 10576166.67 | 82.98 | G300E | 0 | 0
380 | Story18 | C31 | 40 MPa RC Column (50 cm x 50 cm) | Column | 40MPa | Concrete Rectangular | 500 | 500 | 2500 | 3100 | 0.78 | 1896.02 | G300E | 9759833.33 | 76.58 | G300E | 0 | 0
381 | Story18 | C32 | 40 MPa RC Column (50 cm x 50 cm) | Column | 40MPa | Concrete Rectangular | 500 | 500 | 2500 | 3100 | 0.78 | 1896.02 | G300E | 10572033.33 | 82.95 | G300E | 0 | 0
382 | Story18 | C33 | 40 MPa RC Column (50 cm x 50 cm) | Column | 40MPa | Concrete Rectangular | 500 | 500 | 2500 | 3100 | 0.78 | 1896.02 | G300E | 9791866.67 | 76.83 | G300E | 0 | 0
383 | Story18 | C34 | 40 MPa RC Column (50 cm x 50 cm) | Column | 40MPa | Concrete Rectangular | 500 | 500 | 2500 | 3100 | 0.78 | 1896.02 | G300E | 9792900 | 76.84 | G300E | 0 | 0
384 | Story18 | C35 | 40 MPa RC Column (50 cm x 50 cm) | Column | 40MPa | Concrete Rectangular | 500 | 500 | 2500 | 3100 | 0.78 | 1896.02 | G300E | 10576166.67 | 82.98 | G300E | 0 | 0
385 | Story18 | C36 | 40 MPa RC Column (50 cm x 50 cm) | Column | 40MPa | Concrete Rectangular | 500 | 500 | 2500 | 3100 | 0.78 | 1896.02 | G300E | 9772233.33 | 76.68 | G300E | 0 | 0
386 | Story18 | C4 | 40 MPa RC Column (50 cm x 50 cm) | Column | 40MPa | Concrete Rectangular | 500 | 500 | 2500 | 3100 | 0.78 | 1896.02 | G300E | 9781533.33 | 76.75 | G300E | 0 | 0
387 | Story18 | C5 | 40 MPa RC Column (50 cm x 50 cm) | Column | 40MPa | Concrete Rectangular | 500 | 500 | 2500 | 3100 | 0.78 | 1896.02 | G300E | 10567900 | 82.92 | G300E | 0 | 0
388 | Story18 | C6 | 40 MPa RC Column (50 cm x 50 cm) | Column | 40MPa | Concrete Rectangular | 500 | 500 | 2500 | 3100 | 0.78 | 1896.02 | G300E | 9759833.33 | 76.58 | G300E | 0 | 0
389 | Story18 | C7 | 40 MPa RC Column (50 cm x 50 cm) | Column | 40MPa | Concrete Rectangular | 500 | 500 | 2500 | 3100 | 0.78 | 1896.02 | G300E | 10588566.67 | 83.08 | G300E | 0 | 0
390 | Story18 | C8 | 40 MPa RC Column (50 cm x 50 cm) | Column | 40MPa | Concrete Rectangular | 500 | 500 | 2500 | 3100 | 0.78 | 1896.02 | G300E | 43658333.33 | 342.56 | G300E | 0 | 0
391 | Story18 | C9 | 40 MPa RC Column (50 cm x 50 cm) | Column | 40MPa | Concrete Rectangular | 500 | 500 | 2500 | 3100 | 0.78 | 1896.02 | G300E | 7750000 | 60.81 | G300E | 0 | 0
392 | Story19 | C1 | 40 MPa RC Column (47.5 cm x 47.5 cm) | Column | 40MPa | Concrete Rectangular | 475 | 475 | 2256.3 | 3075 | 0.69 | 1697.36 | G300E | 15057250 | 118.14 | G300E | 0 | 0
393 | Story19 | C10 | 40 MPa RC Column (47.5 cm x 47.5 cm) | Column | 40MPa | Concrete Rectangular | 475 | 475 | 2256.3 | 3075 | 0.69 | 1697.36 | G300E | 6937200 | 54.43 | G300E | 0 | 0
394 | Story19 | C11 | 40 MPa RC Column (47.5 cm x 47.5 cm) | Column | 40MPa | Concrete Rectangular | 475 | 475 | 2256.3 | 3075 | 0.69 | 1697.36 | G300E | 41635500 | 326.69 | G300E | 0 | 0
395 | Story19 | C12 | 40 MPa RC Column (47.5 cm x 47.5 cm) | Column | 40MPa | Concrete Rectangular | 475 | 475 | 2256.3 | 3075 | 0.69 | 1697.36 | G300E | 10668200 | 83.71 | G300E | 0 | 0
396 | Story19 | C13 | 40 MPa RC Column (47.5 cm x 47.5 cm) | Column | 40MPa | Concrete Rectangular | 475 | 475 | 2256.3 | 3075 | 0.69 | 1697.36 | G300E | 11478975 | 90.07 | G300E | 0 | 0
397 | Story19 | C14 | 40 MPa RC Column (47.5 cm x 47.5 cm) | Column | 40MPa | Concrete Rectangular | 475 | 475 | 2256.3 | 3075 | 0.69 | 1697.36 | G300E | 6937200 | 54.43 | G300E | 0 | 0
398 | Story19 | C17 | 40 MPa RC Column (47.5 cm x 47.5 cm) | Column | 40MPa | Concrete Rectangular | 475 | 475 | 2256.3 | 3075 | 0.69 | 1697.36 | G300E | 6937200 | 54.43 | G300E | 0 | 0
399 | Story19 | C18 | 40 MPa RC Column (47.5 cm x 47.5 cm) | Column | 40MPa | Concrete Rectangular | 475 | 475 | 2256.3 | 3075 | 0.69 | 1697.36 | G300E | 11500500 | 90.24 | G300E | 0 | 0
400 | Story19 | C19 | 40 MPa RC Column (47.5 cm x 47.5 cm) | Column | 40MPa | Concrete Rectangular | 475 | 475 | 2256.3 | 3075 | 0.69 | 1697.36 | G300E | 11484100 | 90.11 | G300E | 0 | 0
401 | Story19 | C2 | 40 MPa RC Column (47.5 cm x 47.5 cm) | Column | 40MPa | Concrete Rectangular | 475 | 475 | 2256.3 | 3075 | 0.69 | 1697.36 | G300E | 10709200 | 84.03 | G300E | 0 | 0
402 | Story19 | C20 | 40 MPa RC Column (47.5 cm x 47.5 cm) | Column | 40MPa | Concrete Rectangular | 475 | 475 | 2256.3 | 3075 | 0.69 | 1697.36 | G300E | 6937200 | 54.43 | G300E | 0 | 0
403 | Story19 | C23 | 40 MPa RC Column (47.5 cm x 47.5 cm) | Column | 40MPa | Concrete Rectangular | 475 | 475 | 2256.3 | 3075 | 0.69 | 1697.36 | G300E | 6937200 | 54.43 | G300E | 0 | 0
404 | Story19 | C24 | 40 MPa RC Column (47.5 cm x 47.5 cm) | Column | 40MPa | Concrete Rectangular | 475 | 475 | 2256.3 | 3075 | 0.69 | 1697.36 | G300E | 11502550 | 90.25 | G300E | 0 | 0
405 | Story19 | C25 | 40 MPa RC Column (47.5 cm x 47.5 cm) | Column | 40MPa | Concrete Rectangular | 475 | 475 | 2256.3 | 3075 | 0.69 | 1697.36 | G300E | 10663075 | 83.67 | G300E | 0 | 0
406 | Story19 | C26 | 40 MPa RC Column (47.5 cm x 47.5 cm) | Column | 40MPa | Concrete Rectangular | 475 | 475 | 2256.3 | 3075 | 0.69 | 1697.36 | G300E | 41636525 | 326.7 | G300E | 0 | 0
407 | Story19 | C27 | 40 MPa RC Column (47.5 cm x 47.5 cm) | Column | 40MPa | Concrete Rectangular | 475 | 475 | 2256.3 | 3075 | 0.69 | 1697.36 | G300E | 6937200 | 54.43 | G300E | 0 | 0
408 | Story19 | C28 | 40 MPa RC Column (47.5 cm x 47.5 cm) | Column | 40MPa | Concrete Rectangular | 475 | 475 | 2256.3 | 3075 | 0.69 | 1697.36 | G300E | 6937200 | 54.43 | G300E | 0 | 0
409 | Story19 | C29 | 40 MPa RC Column (47.5 cm x 47.5 cm) | Column | 40MPa | Concrete Rectangular | 475 | 475 | 2256.3 | 3075 | 0.69 | 1697.36 | G300E | 41638575 | 326.71 | G300E | 0 | 0
410 | Story19 | C3 | 40 MPa RC Column (47.5 cm x 47.5 cm) | Column | 40MPa | Concrete Rectangular | 475 | 475 | 2256.3 | 3075 | 0.69 | 1697.36 | G300E | 11478975 | 90.07 | G300E | 0 | 0
411 | Story19 | C30 | 40 MPa RC Column (47.5 cm x 47.5 cm) | Column | 40MPa | Concrete Rectangular | 475 | 475 | 2256.3 | 3075 | 0.69 | 1697.36 | G300E | 10672300 | 83.74 | G300E | 0 | 0
412 | Story19 | C31 | 40 MPa RC Column (47.5 cm x 47.5 cm) | Column | 40MPa | Concrete Rectangular | 475 | 475 | 2256.3 | 3075 | 0.69 | 1697.36 | G300E | 15142325 | 118.81 | G300E | 0 | 0
413 | Story19 | C32 | 40 MPa RC Column (47.5 cm x 47.5 cm) | Column | 40MPa | Concrete Rectangular | 475 | 475 | 2256.3 | 3075 | 0.69 | 1697.36 | G300E | 10668200 | 83.71 | G300E | 0 | 0
414 | Story19 | C33 | 40 MPa RC Column (47.5 cm x 47.5 cm) | Column | 40MPa | Concrete Rectangular | 475 | 475 | 2256.3 | 3075 | 0.69 | 1697.36 | G300E | 11500500 | 90.24 | G300E | 0 | 0
415 | Story19 | C34 | 40 MPa RC Column (47.5 cm x 47.5 cm) | Column | 40MPa | Concrete Rectangular | 475 | 475 | 2256.3 | 3075 | 0.69 | 1697.36 | G300E | 11501525 | 90.25 | G300E | 0 | 0
416 | Story19 | C35 | 40 MPa RC Column (47.5 cm x 47.5 cm) | Column | 40MPa | Concrete Rectangular | 475 | 475 | 2256.3 | 3075 | 0.69 | 1697.36 | G300E | 10671275 | 83.73 | G300E | 0 | 0
417 | Story19 | C36 | 40 MPa RC Column (47.5 cm x 47.5 cm) | Column | 40MPa | Concrete Rectangular | 475 | 475 | 2256.3 | 3075 | 0.69 | 1697.36 | G300E | 15157700 | 118.93 | G300E | 0 | 0
418 | Story19 | C4 | 40 MPa RC Column (47.5 cm x 47.5 cm) | Column | 40MPa | Concrete Rectangular | 475 | 475 | 2256.3 | 3075 | 0.69 | 1697.36 | G300E | 11483075 | 90.1 | G300E | 0 | 0
419 | Story19 | C5 | 40 MPa RC Column (47.5 cm x 47.5 cm) | Column | 40MPa | Concrete Rectangular | 475 | 475 | 2256.3 | 3075 | 0.69 | 1697.36 | G300E | 10662050 | 83.66 | G300E | 0 | 0
420 | Story19 | C6 | 40 MPa RC Column (47.5 cm x 47.5 cm) | Column | 40MPa | Concrete Rectangular | 475 | 475 | 2256.3 | 3075 | 0.69 | 1697.36 | G300E | 15142325 | 118.81 | G300E | 0 | 0
421 | Story19 | C7 | 40 MPa RC Column (47.5 cm x 47.5 cm) | Column | 40MPa | Concrete Rectangular | 475 | 475 | 2256.3 | 3075 | 0.69 | 1697.36 | G300E | 10701000 | 83.96 | G300E | 0 | 0
422 | Story19 | C8 | 40 MPa RC Column (47.5 cm x 47.5 cm) | Column | 40MPa | Concrete Rectangular | 475 | 475 | 2256.3 | 3075 | 0.69 | 1697.36 | G300E | 41786175 | 327.87 | G300E | 0 | 0
423 | Story19 | C9 | 40 MPa RC Column (47.5 cm x 47.5 cm) | Column | 40MPa | Concrete Rectangular | 475 | 475 | 2256.3 | 3075 | 0.69 | 1697.36 | G300E | 6937200 | 54.43 | G300E | 0 | 0
424 | Story2 | C1 | 40 MPa RC Column (77.5 cm x 77.5 cm) | Column | 40MPa | Concrete Rectangular | 775 | 775 | 6006.3 | 3175 | 1.91 | 4665.41 | G300E | 19069050 | 149.62 | G300E | 0 | 0
425 | Story2 | C10 | 40 MPa RC Column (77.5 cm x 77.5 cm) | Column | 40MPa | Concrete Rectangular | 775 | 775 | 6006.3 | 3175 | 1.91 | 4665.41 | G300E | 36110333.33 | 283.34 | G300E | 0 | 0
426 | Story2 | C11 | 40 MPa RC Column (77.5 cm x 77.5 cm) | Column | 40MPa | Concrete Rectangular | 775 | 775 | 6006.3 | 3175 | 1.91 | 4665.41 | G300E | 111522933.33 | 875.05 | G300E | 0 | 0
427 | Story2 | C12 | 40 MPa RC Column (77.5 cm x 77.5 cm) | Column | 40MPa | Concrete Rectangular | 775 | 775 | 6006.3 | 3175 | 1.91 | 4665.41 | G300E | 19069050 | 149.62 | G300E | 0 | 0
428 | Story2 | C13 | 40 MPa RC Column (77.5 cm x 77.5 cm) | Column | 40MPa | Concrete Rectangular | 775 | 775 | 6006.3 | 3175 | 1.91 | 4665.41 | G300E | 19069050 | 149.62 | G300E | 0 | 0
429 | Story2 | C14 | 40 MPa RC Column (77.5 cm x 77.5 cm) | Column | 40MPa | Concrete Rectangular | 775 | 775 | 6006.3 | 3175 | 1.91 | 4665.41 | G300E | 35874325 | 281.48 | G300E | 0 | 0
430 | Story2 | C17 | 40 MPa RC Column (77.5 cm x 77.5 cm) | Column | 40MPa | Concrete Rectangular | 775 | 775 | 6006.3 | 3175 | 1.91 | 4665.41 | G300E | 36128325 | 283.48 | G300E | 0 | 0
431 | Story2 | C18 | 40 MPa RC Column (77.5 cm x 77.5 cm) | Column | 40MPa | Concrete Rectangular | 775 | 775 | 6006.3 | 3175 | 1.91 | 4665.41 | G300E | 19069050 | 149.62 | G300E | 0 | 0
432 | Story2 | C19 | 40 MPa RC Column (77.5 cm x 77.5 cm) | Column | 40MPa | Concrete Rectangular | 775 | 775 | 6006.3 | 3175 | 1.91 | 4665.41 | G300E | 19069050 | 149.62 | G300E | 0 | 0
433 | Story2 | C2 | 40 MPa RC Column (77.5 cm x 77.5 cm) | Column | 40MPa | Concrete Rectangular | 775 | 775 | 6006.3 | 3175 | 1.91 | 4665.41 | G300E | 19069050 | 149.62 | G300E | 0 | 0
434 | Story2 | C20 | 40 MPa RC Column (77.5 cm x 77.5 cm) | Column | 40MPa | Concrete Rectangular | 775 | 775 | 6006.3 | 3175 | 1.91 | 4665.41 | G300E | 36115625 | 283.38 | G300E | 0 | 0
435 | Story2 | C23 | 40 MPa RC Column (77.5 cm x 77.5 cm) | Column | 40MPa | Concrete Rectangular | 775 | 775 | 6006.3 | 3175 | 1.91 | 4665.41 | G300E | 36128325 | 283.48 | G300E | 0 | 0
436 | Story2 | C24 | 40 MPa RC Column (77.5 cm x 77.5 cm) | Column | 40MPa | Concrete Rectangular | 775 | 775 | 6006.3 | 3175 | 1.91 | 4665.41 | G300E | 19069050 | 149.62 | G300E | 0 | 0
437 | Story2 | C25 | 40 MPa RC Column (77.5 cm x 77.5 cm) | Column | 40MPa | Concrete Rectangular | 775 | 775 | 6006.3 | 3175 | 1.91 | 4665.41 | G300E | 19069050 | 149.62 | G300E | 0 | 0
438 | Story2 | C26 | 40 MPa RC Column (77.5 cm x 77.5 cm) | Column | 40MPa | Concrete Rectangular | 775 | 775 | 6006.3 | 3175 | 1.91 | 4665.41 | G300E | 111522933.33 | 875.05 | G300E | 0 | 0
439 | Story2 | C27 | 40 MPa RC Column (77.5 cm x 77.5 cm) | Column | 40MPa | Concrete Rectangular | 775 | 775 | 6006.3 | 3175 | 1.91 | 4665.41 | G300E | 36127266.67 | 283.47 | G300E | 0 | 0
440 | Story2 | C28 | 40 MPa RC Column (77.5 cm x 77.5 cm) | Column | 40MPa | Concrete Rectangular | 775 | 775 | 6006.3 | 3175 | 1.91 | 4665.41 | G300E | 36123033.33 | 283.43 | G300E | 0 | 0
441 | Story2 | C29 | 40 MPa RC Column (77.5 cm x 77.5 cm) | Column | 40MPa | Concrete Rectangular | 775 | 775 | 6006.3 | 3175 | 1.91 | 4665.41 | G300E | 111526108.33 | 875.08 | G300E | 0 | 0
442 | Story2 | C3 | 40 MPa RC Column (77.5 cm x 77.5 cm) | Column | 40MPa | Concrete Rectangular | 775 | 775 | 6006.3 | 3175 | 1.91 | 4665.41 | G300E | 19069050 | 149.62 | G300E | 0 | 0
443 | Story2 | C30 | 40 MPa RC Column (77.5 cm x 77.5 cm) | Column | 40MPa | Concrete Rectangular | 775 | 775 | 6006.3 | 3175 | 1.91 | 4665.41 | G300E | 19069050 | 149.62 | G300E | 0 | 0
444 | Story2 | C31 | 40 MPa RC Column (77.5 cm x 77.5 cm) | Column | 40MPa | Concrete Rectangular | 775 | 775 | 6006.3 | 3175 | 1.91 | 4665.41 | G300E | 19069050 | 149.62 | G300E | 0 | 0
445 | Story2 | C32 | 40 MPa RC Column (77.5 cm x 77.5 cm) | Column | 40MPa | Concrete Rectangular | 775 | 775 | 6006.3 | 3175 | 1.91 | 4665.41 | G300E | 19069050 | 149.62 | G300E | 0 | 0
446 | Story2 | C33 | 40 MPa RC Column (77.5 cm x 77.5 cm) | Column | 40MPa | Concrete Rectangular | 775 | 775 | 6006.3 | 3175 | 1.91 | 4665.41 | G300E | 19069050 | 149.62 | G300E | 0 | 0
447 | Story2 | C34 | 40 MPa RC Column (77.5 cm x 77.5 cm) | Column | 40MPa | Concrete Rectangular | 775 | 775 | 6006.3 | 3175 | 1.91 | 4665.41 | G300E | 19069050 | 149.62 | G300E | 0 | 0
448 | Story2 | C35 | 40 MPa RC Column (77.5 cm x 77.5 cm) | Column | 40MPa | Concrete Rectangular | 775 | 775 | 6006.3 | 3175 | 1.91 | 4665.41 | G300E | 19069050 | 149.62 | G300E | 0 | 0
449 | Story2 | C36 | 40 MPa RC Column (77.5 cm x 77.5 cm) | Column | 40MPa | Concrete Rectangular | 775 | 775 | 6006.3 | 3175 | 1.91 | 4665.41 | G300E | 19069050 | 149.62 | G300E | 0 | 0
450 | Story2 | C4 | 40 MPa RC Column (77.5 cm x 77.5 cm) | Column | 40MPa | Concrete Rectangular | 775 | 775 | 6006.3 | 3175 | 1.91 | 4665.41 | G300E | 19069050 | 149.62 | G300E | 0 | 0
451 | Story2 | C5 | 40 MPa RC Column (77.5 cm x 77.5 cm) | Column | 40MPa | Concrete Rectangular | 775 | 775 | 6006.3 | 3175 | 1.91 | 4665.41 | G300E | 19069050 | 149.62 | G300E | 0 | 0
452 | Story2 | C6 | 40 MPa RC Column (77.5 cm x 77.5 cm) | Column | 40MPa | Concrete Rectangular | 775 | 775 | 6006.3 | 3175 | 1.91 | 4665.41 | G300E | 19069050 | 149.62 | G300E | 0 | 0
453 | Story2 | C7 | 40 MPa RC Column (77.5 cm x 77.5 cm) | Column | 40MPa | Concrete Rectangular | 775 | 775 | 6006.3 | 3175 | 1.91 | 4665.41 | G300E | 19069050 | 149.62 | G300E | 0 | 0
454 | Story2 | C8 | 40 MPa RC Column (77.5 cm x 77.5 cm) | Column | 40MPa | Concrete Rectangular | 775 | 775 | 6006.3 | 3175 | 1.91 | 4665.41 | G300E | 112334675 | 881.42 | G300E | 0 | 0
455 | Story2 | C9 | 40 MPa RC Column (77.5 cm x 77.5 cm) | Column | 40MPa | Concrete Rectangular | 775 | 775 | 6006.3 | 3175 | 1.91 | 4665.41 | G300E | 35867975 | 281.43 | G300E | 0 | 0
456 | Story20 | C1 | 40 MPa RC Column (47.5 cm x 47.5 cm) | Column | 40MPa | Concrete Rectangular | 475 | 475 | 2256.3 | 3075 | 0.69 | 1697.36 | G300E | 10731750 | 84.21 | G300E | 0 | 0
457 | Story20 | C10 | 40 MPa RC Column (47.5 cm x 47.5 cm) | Column | 40MPa | Concrete Rectangular | 475 | 475 | 2256.3 | 3075 | 0.69 | 1697.36 | G300E | 6937200 | 54.43 | G300E | 0 | 0
458 | Story20 | C11 | 40 MPa RC Column (47.5 cm x 47.5 cm) | Column | 40MPa | Concrete Rectangular | 475 | 475 | 2256.3 | 3075 | 0.69 | 1697.36 | G300E | 30822775 | 241.85 | G300E | 0 | 0
459 | Story20 | C12 | 40 MPa RC Column (47.5 cm x 47.5 cm) | Column | 40MPa | Concrete Rectangular | 475 | 475 | 2256.3 | 3075 | 0.69 | 1697.36 | G300E | 7150400 | 56.1 | G300E | 0 | 0
460 | Story20 | C13 | 40 MPa RC Column (47.5 cm x 47.5 cm) | Column | 40MPa | Concrete Rectangular | 475 | 475 | 2256.3 | 3075 | 0.69 | 1697.36 | G300E | 6937200 | 54.43 | G300E | 0 | 0
461 | Story20 | C14 | 40 MPa RC Column (47.5 cm x 47.5 cm) | Column | 40MPa | Concrete Rectangular | 475 | 475 | 2256.3 | 3075 | 0.69 | 1697.36 | G300E | 6937200 | 54.43 | G300E | 0 | 0
462 | Story20 | C17 | 40 MPa RC Column (47.5 cm x 47.5 cm) | Column | 40MPa | Concrete Rectangular | 475 | 475 | 2256.3 | 3075 | 0.69 | 1697.36 | G300E | 6937200 | 54.43 | G300E | 0 | 0
463 | Story20 | C18 | 40 MPa RC Column (47.5 cm x 47.5 cm) | Column | 40MPa | Concrete Rectangular | 475 | 475 | 2256.3 | 3075 | 0.69 | 1697.36 | G300E | 6937200 | 54.43 | G300E | 0 | 0
464 | Story20 | C19 | 40 MPa RC Column (47.5 cm x 47.5 cm) | Column | 40MPa | Concrete Rectangular | 475 | 475 | 2256.3 | 3075 | 0.69 | 1697.36 | G300E | 6937200 | 54.43 | G300E | 0 | 0
465 | Story20 | C2 | 40 MPa RC Column (47.5 cm x 47.5 cm) | Column | 40MPa | Concrete Rectangular | 475 | 475 | 2256.3 | 3075 | 0.69 | 1697.36 | G300E | 7181150 | 56.35 | G300E | 0 | 0
466 | Story20 | C20 | 40 MPa RC Column (47.5 cm x 47.5 cm) | Column | 40MPa | Concrete Rectangular | 475 | 475 | 2256.3 | 3075 | 0.69 | 1697.36 | G300E | 6937200 | 54.43 | G300E | 0 | 0
467 | Story20 | C23 | 40 MPa RC Column (47.5 cm x 47.5 cm) | Column | 40MPa | Concrete Rectangular | 475 | 475 | 2256.3 | 3075 | 0.69 | 1697.36 | G300E | 6937200 | 54.43 | G300E | 0 | 0
468 | Story20 | C24 | 40 MPa RC Column (47.5 cm x 47.5 cm) | Column | 40MPa | Concrete Rectangular | 475 | 475 | 2256.3 | 3075 | 0.69 | 1697.36 | G300E | 6937200 | 54.43 | G300E | 0 | 0
469 | Story20 | C25 | 40 MPa RC Column (47.5 cm x 47.5 cm) | Column | 40MPa | Concrete Rectangular | 475 | 475 | 2256.3 | 3075 | 0.69 | 1697.36 | G300E | 7148350 | 56.09 | G300E | 0 | 0
470 | Story20 | C26 | 40 MPa RC Column (47.5 cm x 47.5 cm) | Column | 40MPa | Concrete Rectangular | 475 | 475 | 2256.3 | 3075 | 0.69 | 1697.36 | G300E | 30822775 | 241.85 | G300E | 0 | 0
471 | Story20 | C27 | 40 MPa RC Column (47.5 cm x 47.5 cm) | Column | 40MPa | Concrete Rectangular | 475 | 475 | 2256.3 | 3075 | 0.69 | 1697.36 | G300E | 6937200 | 54.43 | G300E | 0 | 0
472 | Story20 | C28 | 40 MPa RC Column (47.5 cm x 47.5 cm) | Column | 40MPa | Concrete Rectangular | 475 | 475 | 2256.3 | 3075 | 0.69 | 1697.36 | G300E | 6937200 | 54.43 | G300E | 0 | 0
473 | Story20 | C29 | 40 MPa RC Column (47.5 cm x 47.5 cm) | Column | 40MPa | Concrete Rectangular | 475 | 475 | 2256.3 | 3075 | 0.69 | 1697.36 | G300E | 30825850 | 241.87 | G300E | 0 | 0
474 | Story20 | C3 | 40 MPa RC Column (47.5 cm x 47.5 cm) | Column | 40MPa | Concrete Rectangular | 475 | 475 | 2256.3 | 3075 | 0.69 | 1697.36 | G300E | 6937200 | 54.43 | G300E | 0 | 0
475 | Story20 | C30 | 40 MPa RC Column (47.5 cm x 47.5 cm) | Column | 40MPa | Concrete Rectangular | 475 | 475 | 2256.3 | 3075 | 0.69 | 1697.36 | G300E | 7152450 | 56.12 | G300E | 0 | 0
476 | Story20 | C31 | 40 MPa RC Column (47.5 cm x 47.5 cm) | Column | 40MPa | Concrete Rectangular | 475 | 475 | 2256.3 | 3075 | 0.69 | 1697.36 | G300E | 10842450 | 85.07 | G300E | 0 | 0
477 | Story20 | C32 | 40 MPa RC Column (47.5 cm x 47.5 cm) | Column | 40MPa | Concrete Rectangular | 475 | 475 | 2256.3 | 3075 | 0.69 | 1697.36 | G300E | 7150400 | 56.1 | G300E | 0 | 0
478 | Story20 | C33 | 40 MPa RC Column (47.5 cm x 47.5 cm) | Column | 40MPa | Concrete Rectangular | 475 | 475 | 2256.3 | 3075 | 0.69 | 1697.36 | G300E | 6937200 | 54.43 | G300E | 0 | 0
479 | Story20 | C34 | 40 MPa RC Column (47.5 cm x 47.5 cm) | Column | 40MPa | Concrete Rectangular | 475 | 475 | 2256.3 | 3075 | 0.69 | 1697.36 | G300E | 6937200 | 54.43 | G300E | 0 | 0
480 | Story20 | C35 | 40 MPa RC Column (47.5 cm x 47.5 cm) | Column | 40MPa | Concrete Rectangular | 475 | 475 | 2256.3 | 3075 | 0.69 | 1697.36 | G300E | 7152450 | 56.12 | G300E | 0 | 0
481 | Story20 | C36 | 40 MPa RC Column (47.5 cm x 47.5 cm) | Column | 40MPa | Concrete Rectangular | 475 | 475 | 2256.3 | 3075 | 0.69 | 1697.36 | G300E | 10855775 | 85.18 | G300E | 0 | 0
482 | Story20 | C4 | 40 MPa RC Column (47.5 cm x 47.5 cm) | Column | 40MPa | Concrete Rectangular | 475 | 475 | 2256.3 | 3075 | 0.69 | 1697.36 | G300E | 6937200 | 54.43 | G300E | 0 | 0
483 | Story20 | C5 | 40 MPa RC Column (47.5 cm x 47.5 cm) | Column | 40MPa | Concrete Rectangular | 475 | 475 | 2256.3 | 3075 | 0.69 | 1697.36 | G300E | 7148350 | 56.09 | G300E | 0 | 0
484 | Story20 | C6 | 40 MPa RC Column (47.5 cm x 47.5 cm) | Column | 40MPa | Concrete Rectangular | 475 | 475 | 2256.3 | 3075 | 0.69 | 1697.36 | G300E | 10842450 | 85.07 | G300E | 0 | 0
485 | Story20 | C7 | 40 MPa RC Column (47.5 cm x 47.5 cm) | Column | 40MPa | Concrete Rectangular | 475 | 475 | 2256.3 | 3075 | 0.69 | 1697.36 | G300E | 7175000 | 56.3 | G300E | 0 | 0
486 | Story20 | C8 | 40 MPa RC Column (47.5 cm x 47.5 cm) | Column | 40MPa | Concrete Rectangular | 475 | 475 | 2256.3 | 3075 | 0.69 | 1697.36 | G300E | 30969350 | 243 | G300E | 0 | 0
487 | Story20 | C9 | 40 MPa RC Column (47.5 cm x 47.5 cm) | Column | 40MPa | Concrete Rectangular | 475 | 475 | 2256.3 | 3075 | 0.69 | 1697.36 | G300E | 6937200 | 54.43 | G300E | 0 | 0
488 | Story21 | C1 | 40 MPa RC Column (42.5 cm x 42.5 cm) | Column | 40MPa | Concrete Rectangular | 425 | 425 | 1806.3 | 3075 | 0.56 | 1358.83 | G300E | 5553450 | 43.57 | G300E | 0 | 0
489 | Story21 | C10 | 40 MPa RC Column (42.5 cm x 42.5 cm) | Column | 40MPa | Concrete Rectangular | 425 | 425 | 1806.3 | 3075 | 0.56 | 1358.83 | G300E | 5553450 | 43.57 | G300E | 0 | 0
490 | Story21 | C11 | 40 MPa RC Column (42.5 cm x 42.5 cm) | Column | 40MPa | Concrete Rectangular | 425 | 425 | 1806.3 | 3075 | 0.56 | 1358.83 | G300E | 38738850 | 303.96 | G300E | 0 | 0
491 | Story21 | C12 | 40 MPa RC Column (42.5 cm x 42.5 cm) | Column | 40MPa | Concrete Rectangular | 425 | 425 | 1806.3 | 3075 | 0.56 | 1358.83 | G300E | 5553450 | 43.57 | G300E | 0 | 0
492 | Story21 | C13 | 40 MPa RC Column (42.5 cm x 42.5 cm) | Column | 40MPa | Concrete Rectangular | 425 | 425 | 1806.3 | 3075 | 0.56 | 1358.83 | G300E | 5553450 | 43.57 | G300E | 0 | 0
493 | Story21 | C14 | 40 MPa RC Column (42.5 cm x 42.5 cm) | Column | 40MPa | Concrete Rectangular | 425 | 425 | 1806.3 | 3075 | 0.56 | 1358.83 | G300E | 5553450 | 43.57 | G300E | 0 | 0
494 | Story21 | C17 | 40 MPa RC Column (42.5 cm x 42.5 cm) | Column | 40MPa | Concrete Rectangular | 425 | 425 | 1806.3 | 3075 | 0.56 | 1358.83 | G300E | 5553450 | 43.57 | G300E | 0 | 0
495 | Story21 | C18 | 40 MPa RC Column (42.5 cm x 42.5 cm) | Column | 40MPa | Concrete Rectangular | 425 | 425 | 1806.3 | 3075 | 0.56 | 1358.83 | G300E | 5553450 | 43.57 | G300E | 0 | 0
496 | Story21 | C19 | 40 MPa RC Column (42.5 cm x 42.5 cm) | Column | 40MPa | Concrete Rectangular | 425 | 425 | 1806.3 | 3075 | 0.56 | 1358.83 | G300E | 5553450 | 43.57 | G300E | 0 | 0
497 | Story21 | C2 | 40 MPa RC Column (42.5 cm x 42.5 cm) | Column | 40MPa | Concrete Rectangular | 425 | 425 | 1806.3 | 3075 | 0.56 | 1358.83 | G300E | 5553450 | 43.57 | G300E | 0 | 0
498 | Story21 | C20 | 40 MPa RC Column (42.5 cm x 42.5 cm) | Column | 40MPa | Concrete Rectangular | 425 | 425 | 1806.3 | 3075 | 0.56 | 1358.83 | G300E | 5553450 | 43.57 | G300E | 0 | 0
499 | Story21 | C23 | 40 MPa RC Column (42.5 cm x 42.5 cm) | Column | 40MPa | Concrete Rectangular | 425 | 425 | 1806.3 | 3075 | 0.56 | 1358.83 | G300E | 5553450 | 43.57 | G300E | 0 | 0
500 | Story21 | C24 | 40 MPa RC Column (42.5 cm x 42.5 cm) | Column | 40MPa | Concrete Rectangular | 425 | 425 | 1806.3 | 3075 | 0.56 | 1358.83 | G300E | 5553450 | 43.57 | G300E | 0 | 0
501 | Story21 | C25 | 40 MPa RC Column (42.5 cm x 42.5 cm) | Column | 40MPa | Concrete Rectangular | 425 | 425 | 1806.3 | 3075 | 0.56 | 1358.83 | G300E | 5553450 | 43.57 | G300E | 0 | 0
502 | Story21 | C26 | 40 MPa RC Column (42.5 cm x 42.5 cm) | Column | 40MPa | Concrete Rectangular | 425 | 425 | 1806.3 | 3075 | 0.56 | 1358.83 | G300E | 38738850 | 303.96 | G300E | 0 | 0
503 | Story21 | C27 | 40 MPa RC Column (42.5 cm x 42.5 cm) | Column | 40MPa | Concrete Rectangular | 425 | 425 | 1806.3 | 3075 | 0.56 | 1358.83 | G300E | 5553450 | 43.57 | G300E | 0 | 0
504 | Story21 | C28 | 40 MPa RC Column (42.5 cm x 42.5 cm) | Column | 40MPa | Concrete Rectangular | 425 | 425 | 1806.3 | 3075 | 0.56 | 1358.83 | G300E | 5553450 | 43.57 | G300E | 0 | 0
505 | Story21 | C29 | 40 MPa RC Column (42.5 cm x 42.5 cm) | Column | 40MPa | Concrete Rectangular | 425 | 425 | 1806.3 | 3075 | 0.56 | 1358.83 | G300E | 38741925 | 303.98 | G300E | 0 | 0
506 | Story21 | C3 | 40 MPa RC Column (42.5 cm x 42.5 cm) | Column | 40MPa | Concrete Rectangular | 425 | 425 | 1806.3 | 3075 | 0.56 | 1358.83 | G300E | 5553450 | 43.57 | G300E | 0 | 0
507 | Story21 | C30 | 40 MPa RC Column (42.5 cm x 42.5 cm) | Column | 40MPa | Concrete Rectangular | 425 | 425 | 1806.3 | 3075 | 0.56 | 1358.83 | G300E | 5553450 | 43.57 | G300E | 0 | 0
508 | Story21 | C31 | 40 MPa RC Column (42.5 cm x 42.5 cm) | Column | 40MPa | Concrete Rectangular | 425 | 425 | 1806.3 | 3075 | 0.56 | 1358.83 | G300E | 5553450 | 43.57 | G300E | 0 | 0
509 | Story21 | C32 | 40 MPa RC Column (42.5 cm x 42.5 cm) | Column | 40MPa | Concrete Rectangular | 425 | 425 | 1806.3 | 3075 | 0.56 | 1358.83 | G300E | 5553450 | 43.57 | G300E | 0 | 0
510 | Story21 | C33 | 40 MPa RC Column (42.5 cm x 42.5 cm) | Column | 40MPa | Concrete Rectangular | 425 | 425 | 1806.3 | 3075 | 0.56 | 1358.83 | G300E | 5553450 | 43.57 | G300E | 0 | 0
511 | Story21 | C34 | 40 MPa RC Column (42.5 cm x 42.5 cm) | Column | 40MPa | Concrete Rectangular | 425 | 425 | 1806.3 | 3075 | 0.56 | 1358.83 | G300E | 5553450 | 43.57 | G300E | 0 | 0
512 | Story21 | C35 | 40 MPa RC Column (42.5 cm x 42.5 cm) | Column | 40MPa | Concrete Rectangular | 425 | 425 | 1806.3 | 3075 | 0.56 | 1358.83 | G300E | 5553450 | 43.57 | G300E | 0 | 0
513 | Story21 | C36 | 40 MPa RC Column (42.5 cm x 42.5 cm) | Column | 40MPa | Concrete Rectangular | 425 | 425 | 1806.3 | 3075 | 0.56 | 1358.83 | G300E | 5553450 | 43.57 | G300E | 0 | 0
514 | Story21 | C4 | 40 MPa RC Column (42.5 cm x 42.5 cm) | Column | 40MPa | Concrete Rectangular | 425 | 425 | 1806.3 | 3075 | 0.56 | 1358.83 | G300E | 5553450 | 43.57 | G300E | 0 | 0
515 | Story21 | C5 | 40 MPa RC Column (42.5 cm x 42.5 cm) | Column | 40MPa | Concrete Rectangular | 425 | 425 | 1806.3 | 3075 | 0.56 | 1358.83 | G300E | 5553450 | 43.57 | G300E | 0 | 0
516 | Story21 | C6 | 40 MPa RC Column (42.5 cm x 42.5 cm) | Column | 40MPa | Concrete Rectangular | 425 | 425 | 1806.3 | 3075 | 0.56 | 1358.83 | G300E | 5553450 | 43.57 | G300E | 0 | 0
517 | Story21 | C7 | 40 MPa RC Column (42.5 cm x 42.5 cm) | Column | 40MPa | Concrete Rectangular | 425 | 425 | 1806.3 | 3075 | 0.56 | 1358.83 | G300E | 5553450 | 43.57 | G300E | 0 | 0
518 | Story21 | C8 | 40 MPa RC Column (42.5 cm x 42.5 cm) | Column | 40MPa | Concrete Rectangular | 425 | 425 | 1806.3 | 3075 | 0.56 | 1358.83 | G300E | 38857750 | 304.89 | G300E | 0 | 0
519 | Story21 | C9 | 40 MPa RC Column (42.5 cm x 42.5 cm) | Column | 40MPa | Concrete Rectangular | 425 | 425 | 1806.3 | 3075 | 0.56 | 1358.83 | G300E | 5553450 | 43.57 | G300E | 0 | 0
520 | Story21 | D1 | 40 MPa RC Column (50 cm x 50 cm) | Column | 40MPa | Concrete Rectangular | 500 | 500 | 2500 | 8005.6 | 2 | 4896.39 | G300E | 20014000 | 157.04 | G300E | 0 | 0
521 | Story21 | D10 | 40 MPa RC Column (50 cm x 50 cm) | Column | 40MPa | Concrete Rectangular | 500 | 500 | 2500 | 8005.6 | 2 | 4896.39 | G300E | 20014000 | 157.04 | G300E | 0 | 0
522 | Story21 | D11 | 40 MPa RC Column (50 cm x 50 cm) | Column | 40MPa | Concrete Rectangular | 500 | 500 | 2500 | 8005.6 | 2 | 4896.39 | G300E | 77370121.2 | 607.07 | G300E | 4667264.8 | 36.62
523 | Story21 | D12 | 40 MPa RC Column (50 cm x 50 cm) | Column | 40MPa | Concrete Rectangular | 500 | 500 | 2500 | 8005.6 | 2 | 4896.39 | G300E | 77230023.2 | 605.98 | G300E | 4667264.8 | 36.62
524 | Story21 | D13 | 40 MPa RC Column (50 cm x 50 cm) | Column | 40MPa | Concrete Rectangular | 500 | 500 | 2500 | 8005.6 | 2 | 4896.39 | G300E | 20014000 | 157.04 | G300E | 0 | 0
525 | Story21 | D14 | 40 MPa RC Column (50 cm x 50 cm) | Column | 40MPa | Concrete Rectangular | 500 | 500 | 2500 | 8005.6 | 2 | 4896.39 | G300E | 20014000 | 157.04 | G300E | 0 | 0
526 | Story21 | D15 | 40 MPa RC Column (50 cm x 50 cm) | Column | 40MPa | Concrete Rectangular | 500 | 500 | 2500 | 8005.6 | 2 | 4896.39 | G300E | 20014000 | 157.04 | G300E | 0 | 0
527 | Story21 | D16 | 40 MPa RC Column (50 cm x 50 cm) | Column | 40MPa | Concrete Rectangular | 500 | 500 | 2500 | 8005.6 | 2 | 4896.39 | G300E | 77061905.6 | 604.66 | G300E | 4667264.8 | 36.62
528 | Story21 | D17 | 40 MPa RC Column (50 cm x 50 cm) | Column | 40MPa | Concrete Rectangular | 500 | 500 | 2500 | 8005.6 | 2 | 4896.39 | G300E | 70008972 | 549.32 | G300E | 0 | 0
529 | Story21 | D18 | 40 MPa RC Column (50 cm x 50 cm) | Column | 40MPa | Concrete Rectangular | 500 | 500 | 2500 | 8005.6 | 2 | 4896.39 | G300E | 20014000 | 157.04 | G300E | 0 | 0
530 | Story21 | D19 | 40 MPa RC Column (50 cm x 50 cm) | Column | 40MPa | Concrete Rectangular | 500 | 500 | 2500 | 8005.6 | 2 | 4896.39 | G300E | 20014000 | 157.04 | G300E | 0 | 0
531 | Story21 | D2 | 40 MPa RC Column (50 cm x 50 cm) | Column | 40MPa | Concrete Rectangular | 500 | 500 | 2500 | 8005.6 | 2 | 4896.39 | G300E | 20014000 | 157.04 | G300E | 0 | 0
532 | Story21 | D20 | 40 MPa RC Column (50 cm x 50 cm) | Column | 40MPa | Concrete Rectangular | 500 | 500 | 2500 | 8005.6 | 2 | 4896.39 | G300E | 20014000 | 157.04 | G300E | 0 | 0
533 | Story21 | D21 | 40 MPa RC Column (50 cm x 50 cm) | Column | 40MPa | Concrete Rectangular | 500 | 500 | 2500 | 8005.6 | 2 | 4896.39 | G300E | 20014000 | 157.04 | G300E | 0 | 0
534 | Story21 | D22 | 40 MPa RC Column (50 cm x 50 cm) | Column | 40MPa | Concrete Rectangular | 500 | 500 | 2500 | 8005.6 | 2 | 4896.39 | G300E | 77502213.6 | 608.11 | G300E | 4667264.8 | 36.62
535 | Story21 | D23 | 40 MPa RC Column (50 cm x 50 cm) | Column | 40MPa | Concrete Rectangular | 500 | 500 | 2500 | 8005.6 | 2 | 4896.39 | G300E | 70002967.8 | 549.27 | G300E | 0 | 0
536 | Story21 | D24 | 40 MPa RC Column (50 cm x 50 cm) | Column | 40MPa | Concrete Rectangular | 500 | 500 | 2500 | 8005.6 | 2 | 4896.39 | G300E | 70020980.4 | 549.41 | G300E | 0 | 0
537 | Story21 | D25 | 40 MPa RC Column (50 cm x 50 cm) | Column | 40MPa | Concrete Rectangular | 500 | 500 | 2500 | 8005.6 | 2 | 4896.39 | G300E | 70016977.6 | 549.38 | G300E | 0 | 0
538 | Story21 | D26 | 40 MPa RC Column (50 cm x 50 cm) | Column | 40MPa | Concrete Rectangular | 500 | 500 | 2500 | 8005.6 | 2 | 4896.39 | G300E | 20014000 | 157.04 | G300E | 0 | 0
539 | Story21 | D27 | 40 MPa RC Column (50 cm x 50 cm) | Column | 40MPa | Concrete Rectangular | 500 | 500 | 2500 | 8005.6 | 2 | 4896.39 | G300E | 20014000 | 157.04 | G300E | 0 | 0
540 | Story21 | D28 | 40 MPa RC Column (50 cm x 50 cm) | Column | 40MPa | Concrete Rectangular | 500 | 500 | 2500 | 8005.6 | 2 | 4896.39 | G300E | 20014000 | 157.04 | G300E | 0 | 0
541 | Story21 | D29 | 40 MPa RC Column (50 cm x 50 cm) | Column | 40MPa | Concrete Rectangular | 500 | 500 | 2500 | 8005.6 | 2 | 4896.39 | G300E | 20014000 | 157.04 | G300E | 0 | 0
542 | Story21 | D3 | 40 MPa RC Column (50 cm x 50 cm) | Column | 40MPa | Concrete Rectangular | 500 | 500 | 2500 | 8005.6 | 2 | 4896.39 | G300E | 20014000 | 157.04 | G300E | 0 | 0
543 | Story21 | D30 | 40 MPa RC Column (50 cm x 50 cm) | Column | 40MPa | Concrete Rectangular | 500 | 500 | 2500 | 8005.6 | 2 | 4896.39 | G300E | 20014000 | 157.04 | G300E | 0 | 0
544 | Story21 | D31 | 40 MPa RC Column (50 cm x 50 cm) | Column | 40MPa | Concrete Rectangular | 500 | 500 | 2500 | 8005.6 | 2 | 4896.39 | G300E | 20014000 | 157.04 | G300E | 0 | 0
545 | Story21 | D32 | 40 MPa RC Column (50 cm x 50 cm) | Column | 40MPa | Concrete Rectangular | 500 | 500 | 2500 | 8005.6 | 2 | 4896.39 | G300E | 20014000 | 157.04 | G300E | 0 | 0
546 | Story21 | D33 | 40 MPa RC Column (50 cm x 50 cm) | Column | 40MPa | Concrete Rectangular | 500 | 500 | 2500 | 8005.6 | 2 | 4896.39 | G300E | 20014000 | 157.04 | G300E | 0 | 0
547 | Story21 | D34 | 40 MPa RC Column (50 cm x 50 cm) | Column | 40MPa | Concrete Rectangular | 500 | 500 | 2500 | 8005.6 | 2 | 4896.39 | G300E | 20014000 | 157.04 | G300E | 0 | 0
548 | Story21 | D35 | 40 MPa RC Column (50 cm x 50 cm) | Column | 40MPa | Concrete Rectangular | 500 | 500 | 2500 | 8005.6 | 2 | 4896.39 | G300E | 20014000 | 157.04 | G300E | 0 | 0
549 | Story21 | D36 | 40 MPa RC Column (50 cm x 50 cm) | Column | 40MPa | Concrete Rectangular | 500 | 500 | 2500 | 8005.6 | 2 | 4896.39 | G300E | 20014000 | 157.04 | G300E | 0 | 0
550 | Story21 | D37 | 40 MPa RC Column (50 cm x 50 cm) | Column | 40MPa | Concrete Rectangular | 500 | 500 | 2500 | 8005.6 | 2 | 4896.39 | G300E | 20014000 | 157.04 | G300E | 0 | 0
551 | Story21 | D38 | 40 MPa RC Column (50 cm x 50 cm) | Column | 40MPa | Concrete Rectangular | 500 | 500 | 2500 | 8005.6 | 2 | 4896.39 | G300E | 20014000 | 157.04 | G300E | 0 | 0
552 | Story21 | D39 | 40 MPa RC Column (50 cm x 50 cm) | Column | 40MPa | Concrete Rectangular | 500 | 500 | 2500 | 8005.6 | 2 | 4896.39 | G300E | 20014000 | 157.04 | G300E | 0 | 0
553 | Story21 | D4 | 40 MPa RC Column (50 cm x 50 cm) | Column | 40MPa | Concrete Rectangular | 500 | 500 | 2500 | 8005.6 | 2 | 4896.39 | G300E | 20014000 | 157.04 | G300E | 0 | 0
554 | Story21 | D40 | 40 MPa RC Column (50 cm x 50 cm) | Column | 40MPa | Concrete Rectangular | 500 | 500 | 2500 | 8005.6 | 2 | 4896.39 | G300E | 20014000 | 157.04 | G300E | 0 | 0
555 | Story21 | D41 | 40 MPa RC Column (50 cm x 50 cm) | Column | 40MPa | Concrete Rectangular | 500 | 500 | 2500 | 8005.6 | 2 | 4896.39 | G300E | 20014000 | 157.04 | G300E | 0 | 0
556 | Story21 | D42 | 40 MPa RC Column (50 cm x 50 cm) | Column | 40MPa | Concrete Rectangular | 500 | 500 | 2500 | 8005.6 | 2 | 4896.39 | G300E | 20014000 | 157.04 | G300E | 0 | 0
557 | Story21 | D43 | 40 MPa RC Column (50 cm x 50 cm) | Column | 40MPa | Concrete Rectangular | 500 | 500 | 2500 | 8005.6 | 2 | 4896.39 | G300E | 20014000 | 157.04 | G300E | 0 | 0
558 | Story21 | D44 | 40 MPa RC Column (50 cm x 50 cm) | Column | 40MPa | Concrete Rectangular | 500 | 500 | 2500 | 8005.6 | 2 | 4896.39 | G300E | 20014000 | 157.04 | G300E | 0 | 0
559 | Story21 | D45 | 40 MPa RC Column (50 cm x 50 cm) | Column | 40MPa | Concrete Rectangular | 500 | 500 | 2500 | 8005.6 | 2 | 4896.39 | G300E | 20014000 | 157.04 | G300E | 0 | 0
560 | Story21 | D46 | 40 MPa RC Column (50 cm x 50 cm) | Column | 40MPa | Concrete Rectangular | 500 | 500 | 2500 | 8005.6 | 2 | 4896.39 | G300E | 20014000 | 157.04 | G300E | 0 | 0
561 | Story21 | D47 | 40 MPa RC Column (50 cm x 50 cm) | Column | 40MPa | Concrete Rectangular | 500 | 500 | 2500 | 8005.6 | 2 | 4896.39 | G300E | 69586676.6 | 546 | G300E | 0 | 0
562 | Story21 | D48 | 40 MPa RC Column (50 cm x 50 cm) | Column | 40MPa | Concrete Rectangular | 500 | 500 | 2500 | 8005.6 | 2 | 4896.39 | G300E | 69968944 | 549 | G300E | 0 | 0
563 | Story21 | D49 | 40 MPa RC Column (50 cm x 50 cm) | Column | 40MPa | Concrete Rectangular | 500 | 500 | 2500 | 8005.6 | 2 | 4896.39 | G300E | 20014000 | 157.04 | G300E | 0 | 0
564 | Story21 | D5 | 40 MPa RC Column (50 cm x 50 cm) | Column | 40MPa | Concrete Rectangular | 500 | 500 | 2500 | 8005.6 | 2 | 4896.39 | G300E | 20014000 | 157.04 | G300E | 0 | 0
565 | Story21 | D50 | 40 MPa RC Column (50 cm x 50 cm) | Column | 40MPa | Concrete Rectangular | 500 | 500 | 2500 | 8005.6 | 2 | 4896.39 | G300E | 20014000 | 157.04 | G300E | 0 | 0
566 | Story21 | D51 | 40 MPa RC Column (50 cm x 50 cm) | Column | 40MPa | Concrete Rectangular | 500 | 500 | 2500 | 8005.6 | 2 | 4896.39 | G300E | 20014000 | 157.04 | G300E | 0 | 0
567 | Story21 | D52 | 40 MPa RC Column (50 cm x 50 cm) | Column | 40MPa | Concrete Rectangular | 500 | 500 | 2500 | 8005.6 | 2 | 4896.39 | G300E | 69596683.6 | 546.08 | G300E | 0 | 0
568 | Story21 | D53 | 40 MPa RC Column (50 cm x 50 cm) | Column | 40MPa | Concrete Rectangular | 500 | 500 | 2500 | 8005.6 | 2 | 4896.39 | G300E | 77206006.4 | 605.79 | G300E | 4667264.8 | 36.62
569 | Story21 | D54 | 40 MPa RC Column (50 cm x 50 cm) | Column | 40MPa | Concrete Rectangular | 500 | 500 | 2500 | 8005.6 | 2 | 4896.39 | G300E | 20014000 | 157.04 | G300E | 0 | 0
570 | Story21 | D55 | 40 MPa RC Column (50 cm x 50 cm) | Column | 40MPa | Concrete Rectangular | 500 | 500 | 2500 | 8005.6 | 2 | 4896.39 | G300E | 20014000 | 157.04 | G300E | 0 | 0
571 | Story21 | D56 | 40 MPa RC Column (50 cm x 50 cm) | Column | 40MPa | Concrete Rectangular | 500 | 500 | 2500 | 8005.6 | 2 | 4896.39 | G300E | 20014000 | 157.04 | G300E | 0 | 0
572 | Story21 | D57 | 40 MPa RC Column (50 cm x 50 cm) | Column | 40MPa | Concrete Rectangular | 500 | 500 | 2500 | 8005.6 | 2 | 4896.39 | G300E | 20014000 | 157.04 | G300E | 0 | 0
573 | Story21 | D58 | 40 MPa RC Column (50 cm x 50 cm) | Column | 40MPa | Concrete Rectangular | 500 | 500 | 2500 | 8005.6 | 2 | 4896.39 | G300E | 69966942.6 | 548.99 | G300E | 0 | 0
574 | Story21 | D59 | 40 MPa RC Column (50 cm x 50 cm) | Column | 40MPa | Concrete Rectangular | 500 | 500 | 2500 | 8005.6 | 2 | 4896.39 | G300E | 77522227.6 | 608.27 | G300E | 4667264.8 | 36.62
575 | Story21 | D6 | 40 MPa RC Column (50 cm x 50 cm) | Column | 40MPa | Concrete Rectangular | 500 | 500 | 2500 | 8005.6 | 2 | 4896.39 | G300E | 20014000 | 157.04 | G300E | 0 | 0
576 | Story21 | D60 | 40 MPa RC Column (50 cm x 50 cm) | Column | 40MPa | Concrete Rectangular | 500 | 500 | 2500 | 8005.6 | 2 | 4896.39 | G300E | 77246034.4 | 606.1 | G300E | 4667264.8 | 36.62
577 | Story21 | D61 | 40 MPa RC Column (50 cm x 50 cm) | Column | 40MPa | Concrete Rectangular | 500 | 500 | 2500 | 8005.6 | 2 | 4896.39 | G300E | 77508217.8 | 608.16 | G300E | 4667264.8 | 36.62
578 | Story21 | D62 | 40 MPa RC Column (50 cm x 50 cm) | Column | 40MPa | Concrete Rectangular | 500 | 500 | 2500 | 8005.6 | 2 | 4896.39 | G300E | 20014000 | 157.04 | G300E | 0 | 0
579 | Story21 | D63 | 40 MPa RC Column (50 cm x 50 cm) | Column | 40MPa | Concrete Rectangular | 500 | 500 | 2500 | 8005.6 | 2 | 4896.39 | G300E | 20014000 | 157.04 | G300E | 0 | 0
580 | Story21 | D64 | 40 MPa RC Column (50 cm x 50 cm) | Column | 40MPa | Concrete Rectangular | 500 | 500 | 2500 | 8005.6 | 2 | 4896.39 | G300E | 20014000 | 157.04 | G300E | 0 | 0
581 | Story21 | D65 | 40 MPa RC Column (50 cm x 50 cm) | Column | 40MPa | Concrete Rectangular | 500 | 500 | 2500 | 8005.6 | 2 | 4896.39 | G300E | 20014000 | 157.04 | G300E | 0 | 0
582 | Story21 | D66 | 40 MPa RC Column (50 cm x 50 cm) | Column | 40MPa | Concrete Rectangular | 500 | 500 | 2500 | 8005.6 | 2 | 4896.39 | G300E | 20014000 | 157.04 | G300E | 0 | 0
583 | Story21 | D67 | 40 MPa RC Column (50 cm x 50 cm) | Column | 40MPa | Concrete Rectangular | 500 | 500 | 2500 | 8005.6 | 2 | 4896.39 | G300E | 20014000 | 157.04 | G300E | 0 | 0
584 | Story21 | D68 | 40 MPa RC Column (50 cm x 50 cm) | Column | 40MPa | Concrete Rectangular | 500 | 500 | 2500 | 8005.6 | 2 | 4896.39 | G300E | 20014000 | 157.04 | G300E | 0 | 0
585 | Story21 | D69 | 40 MPa RC Column (50 cm x 50 cm) | Column | 40MPa | Concrete Rectangular | 500 | 500 | 2500 | 8005.6 | 2 | 4896.39 | G300E | 20014000 | 157.04 | G300E | 0 | 0
586 | Story21 | D7 | 40 MPa RC Column (50 cm x 50 cm) | Column | 40MPa | Concrete Rectangular | 500 | 500 | 2500 | 8005.6 | 2 | 4896.39 | G300E | 20014000 | 157.04 | G300E | 0 | 0
587 | Story21 | D70 | 40 MPa RC Column (50 cm x 50 cm) | Column | 40MPa | Concrete Rectangular | 500 | 500 | 2500 | 8005.6 | 2 | 4896.39 | G300E | 20014000 | 157.04 | G300E | 0 | 0
588 | Story21 | D71 | 40 MPa RC Column (50 cm x 50 cm) | Column | 40MPa | Concrete Rectangular | 500 | 500 | 2500 | 8005.6 | 2 | 4896.39 | G300E | 20014000 | 157.04 | G300E | 0 | 0
589 | Story21 | D72 | 40 MPa RC Column (50 cm x 50 cm) | Column | 40MPa | Concrete Rectangular | 500 | 500 | 2500 | 8005.6 | 2 | 4896.39 | G300E | 20014000 | 157.04 | G300E | 0 | 0
590 | Story21 | D8 | 40 MPa RC Column (50 cm x 50 cm) | Column | 40MPa | Concrete Rectangular | 500 | 500 | 2500 | 8005.6 | 2 | 4896.39 | G300E | 20014000 | 157.04 | G300E | 0 | 0
591 | Story21 | D9 | 40 MPa RC Column (50 cm x 50 cm) | Column | 40MPa | Concrete Rectangular | 500 | 500 | 2500 | 8005.6 | 2 | 4896.39 | G300E | 20014000 | 157.04 | G300E | 0 | 0
592 | Story22 | C1 | 40 MPa RC Column (42.5 cm x 42.5 cm) | Column | 40MPa | Concrete Rectangular | 425 | 425 | 1806.3 | 3075 | 0.56 | 1358.83 | G300E | 5553450 | 43.57 | G300E | 0 | 0
593 | Story22 | C10 | 40 MPa RC Column (42.5 cm x 42.5 cm) | Column | 40MPa | Concrete Rectangular | 425 | 425 | 1806.3 | 3075 | 0.56 | 1358.83 | G300E | 23038925 | 180.77 | G300E | 0 | 0
594 | Story22 | C11 | 40 MPa RC Column (42.5 cm x 42.5 cm) | Column | 40MPa | Concrete Rectangular | 425 | 425 | 1806.3 | 3075 | 0.56 | 1358.83 | G300E | 28675400 | 225 | G300E | 0 | 0
595 | Story22 | C12 | 40 MPa RC Column (42.5 cm x 42.5 cm) | Column | 40MPa | Concrete Rectangular | 425 | 425 | 1806.3 | 3075 | 0.56 | 1358.83 | G300E | 14426875 | 113.2 | G300E | 0 | 0
596 | Story22 | C13 | 40 MPa RC Column (42.5 cm x 42.5 cm) | Column | 40MPa | Concrete Rectangular | 425 | 425 | 1806.3 | 3075 | 0.56 | 1358.83 | G300E | 5553450 | 43.57 | G300E | 0 | 0
597 | Story22 | C14 | 40 MPa RC Column (42.5 cm x 42.5 cm) | Column | 40MPa | Concrete Rectangular | 425 | 425 | 1806.3 | 3075 | 0.56 | 1358.83 | G300E | 23004075 | 180.5 | G300E | 0 | 0
598 | Story22 | C17 | 40 MPa RC Column (42.5 cm x 42.5 cm) | Column | 40MPa | Concrete Rectangular | 425 | 425 | 1806.3 | 3075 | 0.56 | 1358.83 | G300E | 23049175 | 180.85 | G300E | 0 | 0
599 | Story22 | C18 | 40 MPa RC Column (42.5 cm x 42.5 cm) | Column | 40MPa | Concrete Rectangular | 425 | 425 | 1806.3 | 3075 | 0.56 | 1358.83 | G300E | 5553450 | 43.57 | G300E | 0 | 0
600 | Story22 | C19 | 40 MPa RC Column (42.5 cm x 42.5 cm) | Column | 40MPa | Concrete Rectangular | 425 | 425 | 1806.3 | 3075 | 0.56 | 1358.83 | G300E | 5553450 | 43.57 | G300E | 0 | 0
601 | Story22 | C2 | 40 MPa RC Column (42.5 cm x 42.5 cm) | Column | 40MPa | Concrete Rectangular | 425 | 425 | 1806.3 | 3075 | 0.56 | 1358.83 | G300E | 14268000 | 111.95 | G300E | 0 | 0
602 | Story22 | C20 | 40 MPa RC Column (42.5 cm x 42.5 cm) | Column | 40MPa | Concrete Rectangular | 425 | 425 | 1806.3 | 3075 | 0.56 | 1358.83 | G300E | 23042000 | 180.8 | G300E | 0 | 0
603 | Story22 | C23 | 40 MPa RC Column (42.5 cm x 42.5 cm) | Column | 40MPa | Concrete Rectangular | 425 | 425 | 1806.3 | 3075 | 0.56 | 1358.83 | G300E | 23050200 | 180.86 | G300E | 0 | 0
604 | Story22 | C24 | 40 MPa RC Column (42.5 cm x 42.5 cm) | Column | 40MPa | Concrete Rectangular | 425 | 425 | 1806.3 | 3075 | 0.56 | 1358.83 | G300E | 5553450 | 43.57 | G300E | 0 | 0
605 | Story22 | C25 | 40 MPa RC Column (42.5 cm x 42.5 cm) | Column | 40MPa | Concrete Rectangular | 425 | 425 | 1806.3 | 3075 | 0.56 | 1358.83 | G300E | 14461725 | 113.47 | G300E | 0 | 0
606 | Story22 | C26 | 40 MPa RC Column (42.5 cm x 42.5 cm) | Column | 40MPa | Concrete Rectangular | 425 | 425 | 1806.3 | 3075 | 0.56 | 1358.83 | G300E | 28675400 | 225 | G300E | 0 | 0
607 | Story22 | C27 | 40 MPa RC Column (42.5 cm x 42.5 cm) | Column | 40MPa | Concrete Rectangular | 425 | 425 | 1806.3 | 3075 | 0.56 | 1358.83 | G300E | 23048150 | 180.84 | G300E | 0 | 0
608 | Story22 | C28 | 40 MPa RC Column (42.5 cm x 42.5 cm) | Column | 40MPa | Concrete Rectangular | 425 | 425 | 1806.3 | 3075 | 0.56 | 1358.83 | G300E | 23047125 | 180.84 | G300E | 0 | 0
609 | Story22 | C29 | 40 MPa RC Column (42.5 cm x 42.5 cm) | Column | 40MPa | Concrete Rectangular | 425 | 425 | 1806.3 | 3075 | 0.56 | 1358.83 | G300E | 28678475 | 225.02 | G300E | 0 | 0
610 | Story22 | C3 | 40 MPa RC Column (42.5 cm x 42.5 cm) | Column | 40MPa | Concrete Rectangular | 425 | 425 | 1806.3 | 3075 | 0.56 | 1358.83 | G300E | 5553450 | 43.57 | G300E | 0 | 0
611 | Story22 | C30 | 40 MPa RC Column (42.5 cm x 42.5 cm) | Column | 40MPa | Concrete Rectangular | 425 | 425 | 1806.3 | 3075 | 0.56 | 1358.83 | G300E | 14449425 | 113.38 | G300E | 0 | 0
612 | Story22 | C31 | 40 MPa RC Column (42.5 cm x 42.5 cm) | Column | 40MPa | Concrete Rectangular | 425 | 425 | 1806.3 | 3075 | 0.56 | 1358.83 | G300E | 5553450 | 43.57 | G300E | 0 | 0
613 | Story22 | C32 | 40 MPa RC Column (42.5 cm x 42.5 cm) | Column | 40MPa | Concrete Rectangular | 425 | 425 | 1806.3 | 3075 | 0.56 | 1358.83 | G300E | 14426875 | 113.2 | G300E | 0 | 0
614 | Story22 | C33 | 40 MPa RC Column (42.5 cm x 42.5 cm) | Column | 40MPa | Concrete Rectangular | 425 | 425 | 1806.3 | 3075 | 0.56 | 1358.83 | G300E | 5553450 | 43.57 | G300E | 0 | 0
615 | Story22 | C34 | 40 MPa RC Column (42.5 cm x 42.5 cm) | Column | 40MPa | Concrete Rectangular | 425 | 425 | 1806.3 | 3075 | 0.56 | 1358.83 | G300E | 5553450 | 43.57 | G300E | 0 | 0
616 | Story22 | C35 | 40 MPa RC Column (42.5 cm x 42.5 cm) | Column | 40MPa | Concrete Rectangular | 425 | 425 | 1806.3 | 3075 | 0.56 | 1358.83 | G300E | 14452500 | 113.4 | G300E | 0 | 0
617 | Story22 | C36 | 40 MPa RC Column (42.5 cm x 42.5 cm) | Column | 40MPa | Concrete Rectangular | 425 | 425 | 1806.3 | 3075 | 0.56 | 1358.83 | G300E | 5553450 | 43.57 | G300E | 0 | 0
618 | Story22 | C4 | 40 MPa RC Column (42.5 cm x 42.5 cm) | Column | 40MPa | Concrete Rectangular | 425 | 425 | 1806.3 | 3075 | 0.56 | 1358.83 | G300E | 5553450 | 43.57 | G300E | 0 | 0
619 | Story22 | C5 | 40 MPa RC Column (42.5 cm x 42.5 cm) | Column | 40MPa | Concrete Rectangular | 425 | 425 | 1806.3 | 3075 | 0.56 | 1358.83 | G300E | 14458650 | 113.45 | G300E | 0 | 0
620 | Story22 | C6 | 40 MPa RC Column (42.5 cm x 42.5 cm) | Column | 40MPa | Concrete Rectangular | 425 | 425 | 1806.3 | 3075 | 0.56 | 1358.83 | G300E | 5553450 | 43.57 | G300E | 0 | 0
621 | Story22 | C7 | 40 MPa RC Column (42.5 cm x 42.5 cm) | Column | 40MPa | Concrete Rectangular | 425 | 425 | 1806.3 | 3075 | 0.56 | 1358.83 | G300E | 14531425 | 114.02 | G300E | 0 | 0
622 | Story22 | C8 | 40 MPa RC Column (42.5 cm x 42.5 cm) | Column | 40MPa | Concrete Rectangular | 425 | 425 | 1806.3 | 3075 | 0.56 | 1358.83 | G300E | 28779950 | 225.82 | G300E | 0 | 0
623 | Story22 | C9 | 40 MPa RC Column (42.5 cm x 42.5 cm) | Column | 40MPa | Concrete Rectangular | 425 | 425 | 1806.3 | 3075 | 0.56 | 1358.83 | G300E | 23002025 | 180.48 | G300E | 0 | 0
624 | Story23 | C1 | 40 MPa RC Column (37.5 cm x 37.5 cm) | Column | 40MPa | Concrete Rectangular | 375 | 375 | 1406.3 | 3075 | 0.43 | 1057.91 | G300E | 4713975 | 36.99 | G300E | 0 | 0
625 | Story23 | C10 | 40 MPa RC Column (37.5 cm x 37.5 cm) | Column | 40MPa | Concrete Rectangular | 375 | 375 | 1406.3 | 3075 | 0.43 | 1057.91 | G300E | 24843950 | 194.93 | G300E | 0 | 0
626 | Story23 | C11 | 40 MPa RC Column (37.5 cm x 37.5 cm) | Column | 40MPa | Concrete Rectangular | 375 | 375 | 1406.3 | 3075 | 0.43 | 1057.91 | G300E | 34138650 | 267.86 | G300E | 0 | 0
627 | Story23 | C12 | 40 MPa RC Column (37.5 cm x 37.5 cm) | Column | 40MPa | Concrete Rectangular | 375 | 375 | 1406.3 | 3075 | 0.43 | 1057.91 | G300E | 21318975 | 167.28 | G300E | 0 | 0
628 | Story23 | C13 | 40 MPa RC Column (37.5 cm x 37.5 cm) | Column | 40MPa | Concrete Rectangular | 375 | 375 | 1406.3 | 3075 | 0.43 | 1057.91 | G300E | 11287300 | 88.56 | G300E | 0 | 0
629 | Story23 | C14 | 40 MPa RC Column (37.5 cm x 37.5 cm) | Column | 40MPa | Concrete Rectangular | 375 | 375 | 1406.3 | 3075 | 0.43 | 1057.91 | G300E | 24818325 | 194.73 | G300E | 0 | 0
630 | Story23 | C17 | 40 MPa RC Column (37.5 cm x 37.5 cm) | Column | 40MPa | Concrete Rectangular | 375 | 375 | 1406.3 | 3075 | 0.43 | 1057.91 | G300E | 24851125 | 194.99 | G300E | 0 | 0
631 | Story23 | C18 | 40 MPa RC Column (37.5 cm x 37.5 cm) | Column | 40MPa | Concrete Rectangular | 375 | 375 | 1406.3 | 3075 | 0.43 | 1057.91 | G300E | 11290375 | 88.59 | G300E | 0 | 0
632 | Story23 | C19 | 40 MPa RC Column (37.5 cm x 37.5 cm) | Column | 40MPa | Concrete Rectangular | 375 | 375 | 1406.3 | 3075 | 0.43 | 1057.91 | G300E | 11287300 | 88.56 | G300E | 0 | 0
633 | Story23 | C2 | 40 MPa RC Column (37.5 cm x 37.5 cm) | Column | 40MPa | Concrete Rectangular | 375 | 375 | 1406.3 | 3075 | 0.43 | 1057.91 | G300E | 21311800 | 167.22 | G300E | 0 | 0
634 | Story23 | C20 | 40 MPa RC Column (37.5 cm x 37.5 cm) | Column | 40MPa | Concrete Rectangular | 375 | 375 | 1406.3 | 3075 | 0.43 | 1057.91 | G300E | 24844975 | 194.94 | G300E | 0 | 0
635 | Story23 | C23 | 40 MPa RC Column (37.5 cm x 37.5 cm) | Column | 40MPa | Concrete Rectangular | 375 | 375 | 1406.3 | 3075 | 0.43 | 1057.91 | G300E | 24851125 | 194.99 | G300E | 0 | 0
636 | Story23 | C24 | 40 MPa RC Column (37.5 cm x 37.5 cm) | Column | 40MPa | Concrete Rectangular | 375 | 375 | 1406.3 | 3075 | 0.43 | 1057.91 | G300E | 11290375 | 88.59 | G300E | 0 | 0
637 | Story23 | C25 | 40 MPa RC Column (37.5 cm x 37.5 cm) | Column | 40MPa | Concrete Rectangular | 375 | 375 | 1406.3 | 3075 | 0.43 | 1057.91 | G300E | 21318975 | 167.28 | G300E | 0 | 0
638 | Story23 | C26 | 40 MPa RC Column (37.5 cm x 37.5 cm) | Column | 40MPa | Concrete Rectangular | 375 | 375 | 1406.3 | 3075 | 0.43 | 1057.91 | G300E | 34138650 | 267.86 | G300E | 0 | 0
639 | Story23 | C27 | 40 MPa RC Column (37.5 cm x 37.5 cm) | Column | 40MPa | Concrete Rectangular | 375 | 375 | 1406.3 | 3075 | 0.43 | 1057.91 | G300E | 24850100 | 194.98 | G300E | 0 | 0
640 | Story23 | C28 | 40 MPa RC Column (37.5 cm x 37.5 cm) | Column | 40MPa | Concrete Rectangular | 375 | 375 | 1406.3 | 3075 | 0.43 | 1057.91 | G300E | 24848050 | 194.97 | G300E | 0 | 0
641 | Story23 | C29 | 40 MPa RC Column (37.5 cm x 37.5 cm) | Column | 40MPa | Concrete Rectangular | 375 | 375 | 1406.3 | 3075 | 0.43 | 1057.91 | G300E | 34140700 | 267.88 | G300E | 0 | 0
642 | Story23 | C3 | 40 MPa RC Column (37.5 cm x 37.5 cm) | Column | 40MPa | Concrete Rectangular | 375 | 375 | 1406.3 | 3075 | 0.43 | 1057.91 | G300E | 11287300 | 88.56 | G300E | 0 | 0
643 | Story23 | C30 | 40 MPa RC Column (37.5 cm x 37.5 cm) | Column | 40MPa | Concrete Rectangular | 375 | 375 | 1406.3 | 3075 | 0.43 | 1057.91 | G300E | 21322050 | 167.3 | G300E | 0 | 0
644 | Story23 | C31 | 40 MPa RC Column (37.5 cm x 37.5 cm) | Column | 40MPa | Concrete Rectangular | 375 | 375 | 1406.3 | 3075 | 0.43 | 1057.91 | G300E | 4606350 | 36.14 | G300E | 0 | 0
645 | Story23 | C32 | 40 MPa RC Column (37.5 cm x 37.5 cm) | Column | 40MPa | Concrete Rectangular | 375 | 375 | 1406.3 | 3075 | 0.43 | 1057.91 | G300E | 21318975 | 167.28 | G300E | 0 | 0
646 | Story23 | C33 | 40 MPa RC Column (37.5 cm x 37.5 cm) | Column | 40MPa | Concrete Rectangular | 375 | 375 | 1406.3 | 3075 | 0.43 | 1057.91 | G300E | 11290375 | 88.59 | G300E | 0 | 0
647 | Story23 | C34 | 40 MPa RC Column (37.5 cm x 37.5 cm) | Column | 40MPa | Concrete Rectangular | 375 | 375 | 1406.3 | 3075 | 0.43 | 1057.91 | G300E | 11293450 | 88.61 | G300E | 0 | 0
648 | Story23 | C35 | 40 MPa RC Column (37.5 cm x 37.5 cm) | Column | 40MPa | Concrete Rectangular | 375 | 375 | 1406.3 | 3075 | 0.43 | 1057.91 | G300E | 21322050 | 167.3 | G300E | 0 | 0
649 | Story23 | C36 | 40 MPa RC Column (37.5 cm x 37.5 cm) | Column | 40MPa | Concrete Rectangular | 375 | 375 | 1406.3 | 3075 | 0.43 | 1057.91 | G300E | 4608400 | 36.16 | G300E | 0 | 0
650 | Story23 | C4 | 40 MPa RC Column (37.5 cm x 37.5 cm) | Column | 40MPa | Concrete Rectangular | 375 | 375 | 1406.3 | 3075 | 0.43 | 1057.91 | G300E | 11287300 | 88.56 | G300E | 0 | 0
651 | Story23 | C5 | 40 MPa RC Column (37.5 cm x 37.5 cm) | Column | 40MPa | Concrete Rectangular | 375 | 375 | 1406.3 | 3075 | 0.43 | 1057.91 | G300E | 21318975 | 167.28 | G300E | 0 | 0
652 | Story23 | C6 | 40 MPa RC Column (37.5 cm x 37.5 cm) | Column | 40MPa | Concrete Rectangular | 375 | 375 | 1406.3 | 3075 | 0.43 | 1057.91 | G300E | 4606350 | 36.14 | G300E | 0 | 0
653 | Story23 | C7 | 40 MPa RC Column (37.5 cm x 37.5 cm) | Column | 40MPa | Concrete Rectangular | 375 | 375 | 1406.3 | 3075 | 0.43 | 1057.91 | G300E | 21302575 | 167.15 | G300E | 0 | 0
654 | Story23 | C8 | 40 MPa RC Column (37.5 cm x 37.5 cm) | Column | 40MPa | Concrete Rectangular | 375 | 375 | 1406.3 | 3075 | 0.43 | 1057.91 | G300E | 34225775 | 268.55 | G300E | 0 | 0
655 | Story23 | C9 | 40 MPa RC Column (37.5 cm x 37.5 cm) | Column | 40MPa | Concrete Rectangular | 375 | 375 | 1406.3 | 3075 | 0.43 | 1057.91 | G300E | 24816275 | 194.72 | G300E | 0 | 0
656 | Story24 | C1 | 40 MPa RC Column (37.5 cm x 37.5 cm) | Column | 40MPa | Concrete Rectangular | 375 | 375 | 1406.3 | 3075 | 0.43 | 1057.91 | G300E | 4323450 | 33.92 | G300E | 0 | 0
657 | Story24 | C10 | 40 MPa RC Column (37.5 cm x 37.5 cm) | Column | 40MPa | Concrete Rectangular | 375 | 375 | 1406.3 | 3075 | 0.43 | 1057.91 | G300E | 10441675 | 81.93 | G300E | 0 | 0
658 | Story24 | C11 | 40 MPa RC Column (37.5 cm x 37.5 cm) | Column | 40MPa | Concrete Rectangular | 375 | 375 | 1406.3 | 3075 | 0.43 | 1057.91 | G300E | 23720550 | 186.12 | G300E | 0 | 0
659 | Story24 | C12 | 40 MPa RC Column (37.5 cm x 37.5 cm) | Column | 40MPa | Concrete Rectangular | 375 | 375 | 1406.3 | 3075 | 0.43 | 1057.91 | G300E | 15483650 | 121.49 | G300E | 0 | 0
660 | Story24 | C13 | 40 MPa RC Column (37.5 cm x 37.5 cm) | Column | 40MPa | Concrete Rectangular | 375 | 375 | 1406.3 | 3075 | 0.43 | 1057.91 | G300E | 7407675 | 58.12 | G300E | 0 | 0
661 | Story24 | C14 | 40 MPa RC Column (37.5 cm x 37.5 cm) | Column | 40MPa | Concrete Rectangular | 375 | 375 | 1406.3 | 3075 | 0.43 | 1057.91 | G300E | 10431425 | 81.85 | G300E | 0 | 0
662 | Story24 | C17 | 40 MPa RC Column (37.5 cm x 37.5 cm) | Column | 40MPa | Concrete Rectangular | 375 | 375 | 1406.3 | 3075 | 0.43 | 1057.91 | G300E | 10446800 | 81.97 | G300E | 0 | 0
663 | Story24 | C18 | 40 MPa RC Column (37.5 cm x 37.5 cm) | Column | 40MPa | Concrete Rectangular | 375 | 375 | 1406.3 | 3075 | 0.43 | 1057.91 | G300E | 7409725 | 58.14 | G300E | 0 | 0
664 | Story24 | C19 | 40 MPa RC Column (37.5 cm x 37.5 cm) | Column | 40MPa | Concrete Rectangular | 375 | 375 | 1406.3 | 3075 | 0.43 | 1057.91 | G300E | 7407675 | 58.12 | G300E | 0 | 0
665 | Story24 | C2 | 40 MPa RC Column (37.5 cm x 37.5 cm) | Column | 40MPa | Concrete Rectangular | 375 | 375 | 1406.3 | 3075 | 0.43 | 1057.91 | G300E | 15506200 | 121.67 | G300E | 0 | 0
666 | Story24 | C20 | 40 MPa RC Column (37.5 cm x 37.5 cm) | Column | 40MPa | Concrete Rectangular | 375 | 375 | 1406.3 | 3075 | 0.43 | 1057.91 | G300E | 10443725 | 81.95 | G300E | 0 | 0
667 | Story24 | C23 | 40 MPa RC Column (37.5 cm x 37.5 cm) | Column | 40MPa | Concrete Rectangular | 375 | 375 | 1406.3 | 3075 | 0.43 | 1057.91 | G300E | 10446800 | 81.97 | G300E | 0 | 0
668 | Story24 | C24 | 40 MPa RC Column (37.5 cm x 37.5 cm) | Column | 40MPa | Concrete Rectangular | 375 | 375 | 1406.3 | 3075 | 0.43 | 1057.91 | G300E | 7409725 | 58.14 | G300E | 0 | 0
669 | Story24 | C25 | 40 MPa RC Column (37.5 cm x 37.5 cm) | Column | 40MPa | Concrete Rectangular | 375 | 375 | 1406.3 | 3075 | 0.43 | 1057.91 | G300E | 15483650 | 121.49 | G300E | 0 | 0
670 | Story24 | C26 | 40 MPa RC Column (37.5 cm x 37.5 cm) | Column | 40MPa | Concrete Rectangular | 375 | 375 | 1406.3 | 3075 | 0.43 | 1057.91 | G300E | 23720550 | 186.12 | G300E | 0 | 0
671 | Story24 | C27 | 40 MPa RC Column (37.5 cm x 37.5 cm) | Column | 40MPa | Concrete Rectangular | 375 | 375 | 1406.3 | 3075 | 0.43 | 1057.91 | G300E | 10445775 | 81.96 | G300E | 0 | 0
672 | Story24 | C28 | 40 MPa RC Column (37.5 cm x 37.5 cm) | Column | 40MPa | Concrete Rectangular | 375 | 375 | 1406.3 | 3075 | 0.43 | 1057.91 | G300E | 10445775 | 81.96 | G300E | 0 | 0
673 | Story24 | C29 | 40 MPa RC Column (37.5 cm x 37.5 cm) | Column | 40MPa | Concrete Rectangular | 375 | 375 | 1406.3 | 3075 | 0.43 | 1057.91 | G300E | 23723625 | 186.14 | G300E | 0 | 0
674 | Story24 | C3 | 40 MPa RC Column (37.5 cm x 37.5 cm) | Column | 40MPa | Concrete Rectangular | 375 | 375 | 1406.3 | 3075 | 0.43 | 1057.91 | G300E | 7407675 | 58.12 | G300E | 0 | 0
675 | Story24 | C30 | 40 MPa RC Column (37.5 cm x 37.5 cm) | Column | 40MPa | Concrete Rectangular | 375 | 375 | 1406.3 | 3075 | 0.43 | 1057.91 | G300E | 15485700 | 121.51 | G300E | 0 | 0
676 | Story24 | C31 | 40 MPa RC Column (37.5 cm x 37.5 cm) | Column | 40MPa | Concrete Rectangular | 375 | 375 | 1406.3 | 3075 | 0.43 | 1057.91 | G300E | 4323450 | 33.92 | G300E | 0 | 0
677 | Story24 | C32 | 40 MPa RC Column (37.5 cm x 37.5 cm) | Column | 40MPa | Concrete Rectangular | 375 | 375 | 1406.3 | 3075 | 0.43 | 1057.91 | G300E | 15483650 | 121.49 | G300E | 0 | 0
678 | Story24 | C33 | 40 MPa RC Column (37.5 cm x 37.5 cm) | Column | 40MPa | Concrete Rectangular | 375 | 375 | 1406.3 | 3075 | 0.43 | 1057.91 | G300E | 7409725 | 58.14 | G300E | 0 | 0
679 | Story24 | C34 | 40 MPa RC Column (37.5 cm x 37.5 cm) | Column | 40MPa | Concrete Rectangular | 375 | 375 | 1406.3 | 3075 | 0.43 | 1057.91 | G300E | 7410750 | 58.15 | G300E | 0 | 0
680 | Story24 | C35 | 40 MPa RC Column (37.5 cm x 37.5 cm) | Column | 40MPa | Concrete Rectangular | 375 | 375 | 1406.3 | 3075 | 0.43 | 1057.91 | G300E | 15485700 | 121.51 | G300E | 0 | 0
681 | Story24 | C36 | 40 MPa RC Column (37.5 cm x 37.5 cm) | Column | 40MPa | Concrete Rectangular | 375 | 375 | 1406.3 | 3075 | 0.43 | 1057.91 | G300E | 4323450 | 33.92 | G300E | 0 | 0
682 | Story24 | C4 | 40 MPa RC Column (37.5 cm x 37.5 cm) | Column | 40MPa | Concrete Rectangular | 375 | 375 | 1406.3 | 3075 | 0.43 | 1057.91 | G300E | 7407675 | 58.12 | G300E | 0 | 0
683 | Story24 | C5 | 40 MPa RC Column (37.5 cm x 37.5 cm) | Column | 40MPa | Concrete Rectangular | 375 | 375 | 1406.3 | 3075 | 0.43 | 1057.91 | G300E | 15483650 | 121.49 | G300E | 0 | 0
684 | Story24 | C6 | 40 MPa RC Column (37.5 cm x 37.5 cm) | Column | 40MPa | Concrete Rectangular | 375 | 375 | 1406.3 | 3075 | 0.43 | 1057.91 | G300E | 4323450 | 33.92 | G300E | 0 | 0
685 | Story24 | C7 | 40 MPa RC Column (37.5 cm x 37.5 cm) | Column | 40MPa | Concrete Rectangular | 375 | 375 | 1406.3 | 3075 | 0.43 | 1057.91 | G300E | 15492875 | 121.56 | G300E | 0 | 0
686 | Story24 | C8 | 40 MPa RC Column (37.5 cm x 37.5 cm) | Column | 40MPa | Concrete Rectangular | 375 | 375 | 1406.3 | 3075 | 0.43 | 1057.91 | G300E | 23791275 | 186.68 | G300E | 0 | 0
687 | Story24 | C9 | 40 MPa RC Column (37.5 cm x 37.5 cm) | Column | 40MPa | Concrete Rectangular | 375 | 375 | 1406.3 | 3075 | 0.43 | 1057.91 | G300E | 10427325 | 81.82 | G300E | 0 | 0
688 | Story25 | C1 | 40 MPa RC Column (35 cm x 35 cm) | Column | 40MPa | Concrete Rectangular | 350 | 350 | 1225 | 3075 | 0.38 | 921.56 | G300E | 4754975 | 37.31 | G300E | 0 | 0
689 | Story25 | C10 | 40 MPa RC Column (35 cm x 35 cm) | Column | 40MPa | Concrete Rectangular | 350 | 350 | 1225 | 3075 | 0.38 | 921.56 | G300E | 3897050 | 30.58 | G300E | 0 | 0
690 | Story25 | C11 | 40 MPa RC Column (35 cm x 35 cm) | Column | 40MPa | Concrete Rectangular | 350 | 350 | 1225 | 3075 | 0.38 | 921.56 | G300E | 20495900 | 160.82 | G300E | 0 | 0
691 | Story25 | C12 | 40 MPa RC Column (35 cm x 35 cm) | Column | 40MPa | Concrete Rectangular | 350 | 350 | 1225 | 3075 | 0.38 | 921.56 | G300E | 14142950 | 110.97 | G300E | 0 | 0
692 | Story25 | C13 | 40 MPa RC Column (35 cm x 35 cm) | Column | 40MPa | Concrete Rectangular | 350 | 350 | 1225 | 3075 | 0.38 | 921.56 | G300E | 7021250 | 55.09 | G300E | 0 | 0
693 | Story25 | C14 | 40 MPa RC Column (35 cm x 35 cm) | Column | 40MPa | Concrete Rectangular | 350 | 350 | 1225 | 3075 | 0.38 | 921.56 | G300E | 3900125 | 30.6 | G300E | 0 | 0
694 | Story25 | C17 | 40 MPa RC Column (35 cm x 35 cm) | Column | 40MPa | Concrete Rectangular | 350 | 350 | 1225 | 3075 | 0.38 | 921.56 | G300E | 3897050 | 30.58 | G300E | 0 | 0
695 | Story25 | C18 | 40 MPa RC Column (35 cm x 35 cm) | Column | 40MPa | Concrete Rectangular | 350 | 350 | 1225 | 3075 | 0.38 | 921.56 | G300E | 7021250 | 55.09 | G300E | 0 | 0
696 | Story25 | C19 | 40 MPa RC Column (35 cm x 35 cm) | Column | 40MPa | Concrete Rectangular | 350 | 350 | 1225 | 3075 | 0.38 | 921.56 | G300E | 7019200 | 55.08 | G300E | 0 | 0
697 | Story25 | C2 | 40 MPa RC Column (35 cm x 35 cm) | Column | 40MPa | Concrete Rectangular | 350 | 350 | 1225 | 3075 | 0.38 | 921.56 | G300E | 14178825 | 111.25 | G300E | 0 | 0
698 | Story25 | C20 | 40 MPa RC Column (35 cm x 35 cm) | Column | 40MPa | Concrete Rectangular | 350 | 350 | 1225 | 3075 | 0.38 | 921.56 | G300E | 3898075 | 30.59 | G300E | 0 | 0
699 | Story25 | C23 | 40 MPa RC Column (35 cm x 35 cm) | Column | 40MPa | Concrete Rectangular | 350 | 350 | 1225 | 3075 | 0.38 | 921.56 | G300E | 3897050 | 30.58 | G300E | 0 | 0
700 | Story25 | C24 | 40 MPa RC Column (35 cm x 35 cm) | Column | 40MPa | Concrete Rectangular | 350 | 350 | 1225 | 3075 | 0.38 | 921.56 | G300E | 7021250 | 55.09 | G300E | 0 | 0
701 | Story25 | C25 | 40 MPa RC Column (35 cm x 35 cm) | Column | 40MPa | Concrete Rectangular | 350 | 350 | 1225 | 3075 | 0.38 | 921.56 | G300E | 14142950 | 110.97 | G300E | 0 | 0
702 | Story25 | C26 | 40 MPa RC Column (35 cm x 35 cm) | Column | 40MPa | Concrete Rectangular | 350 | 350 | 1225 | 3075 | 0.38 | 921.56 | G300E | 20495900 | 160.82 | G300E | 0 | 0
703 | Story25 | C27 | 40 MPa RC Column (35 cm x 35 cm) | Column | 40MPa | Concrete Rectangular | 350 | 350 | 1225 | 3075 | 0.38 | 921.56 | G300E | 3897050 | 30.58 | G300E | 0 | 0
704 | Story25 | C28 | 40 MPa RC Column (35 cm x 35 cm) | Column | 40MPa | Concrete Rectangular | 350 | 350 | 1225 | 3075 | 0.38 | 921.56 | G300E | 3897050 | 30.58 | G300E | 0 | 0
705 | Story25 | C29 | 40 MPa RC Column (35 cm x 35 cm) | Column | 40MPa | Concrete Rectangular | 350 | 350 | 1225 | 3075 | 0.38 | 921.56 | G300E | 20496925 | 160.83 | G300E | 0 | 0
706 | Story25 | C3 | 40 MPa RC Column (35 cm x 35 cm) | Column | 40MPa | Concrete Rectangular | 350 | 350 | 1225 | 3075 | 0.38 | 921.56 | G300E | 7020225 | 55.08 | G300E | 0 | 0
707 | Story25 | C30 | 40 MPa RC Column (35 cm x 35 cm) | Column | 40MPa | Concrete Rectangular | 350 | 350 | 1225 | 3075 | 0.38 | 921.56 | G300E | 14143975 | 110.98 | G300E | 0 | 0
708 | Story25 | C31 | 40 MPa RC Column (35 cm x 35 cm) | Column | 40MPa | Concrete Rectangular | 350 | 350 | 1225 | 3075 | 0.38 | 921.56 | G300E | 4661700 | 36.58 | G300E | 0 | 0
709 | Story25 | C32 | 40 MPa RC Column (35 cm x 35 cm) | Column | 40MPa | Concrete Rectangular | 350 | 350 | 1225 | 3075 | 0.38 | 921.56 | G300E | 14142950 | 110.97 | G300E | 0 | 0
710 | Story25 | C33 | 40 MPa RC Column (35 cm x 35 cm) | Column | 40MPa | Concrete Rectangular | 350 | 350 | 1225 | 3075 | 0.38 | 921.56 | G300E | 7021250 | 55.09 | G300E | 0 | 0
711 | Story25 | C34 | 40 MPa RC Column (35 cm x 35 cm) | Column | 40MPa | Concrete Rectangular | 350 | 350 | 1225 | 3075 | 0.38 | 921.56 | G300E | 7021250 | 55.09 | G300E | 0 | 0
712 | Story25 | C35 | 40 MPa RC Column (35 cm x 35 cm) | Column | 40MPa | Concrete Rectangular | 350 | 350 | 1225 | 3075 | 0.38 | 921.56 | G300E | 14143975 | 110.98 | G300E | 0 | 0
713 | Story25 | C36 | 40 MPa RC Column (35 cm x 35 cm) | Column | 40MPa | Concrete Rectangular | 350 | 350 | 1225 | 3075 | 0.38 | 921.56 | G300E | 4663750 | 36.59 | G300E | 0 | 0
714 | Story25 | C4 | 40 MPa RC Column (35 cm x 35 cm) | Column | 40MPa | Concrete Rectangular | 350 | 350 | 1225 | 3075 | 0.38 | 921.56 | G300E | 7019200 | 55.08 | G300E | 0 | 0
715 | Story25 | C5 | 40 MPa RC Column (35 cm x 35 cm) | Column | 40MPa | Concrete Rectangular | 350 | 350 | 1225 | 3075 | 0.38 | 921.56 | G300E | 14142950 | 110.97 | G300E | 0 | 0
716 | Story25 | C6 | 40 MPa RC Column (35 cm x 35 cm) | Column | 40MPa | Concrete Rectangular | 350 | 350 | 1225 | 3075 | 0.38 | 921.56 | G300E | 4661700 | 36.58 | G300E | 0 | 0
717 | Story25 | C7 | 40 MPa RC Column (35 cm x 35 cm) | Column | 40MPa | Concrete Rectangular | 350 | 350 | 1225 | 3075 | 0.38 | 921.56 | G300E | 14164475 | 111.14 | G300E | 0 | 0
718 | Story25 | C8 | 40 MPa RC Column (35 cm x 35 cm) | Column | 40MPa | Concrete Rectangular | 350 | 350 | 1225 | 3075 | 0.38 | 921.56 | G300E | 20550225 | 161.24 | G300E | 0 | 0
719 | Story25 | C9 | 40 MPa RC Column (35 cm x 35 cm) | Column | 40MPa | Concrete Rectangular | 350 | 350 | 1225 | 3075 | 0.38 | 921.56 | G300E | 3897050 | 30.58 | G300E | 0 | 0
720 | Story26 | C1 | 40 MPa RC Column (35 cm x 35 cm) | Column | 40MPa | Concrete Rectangular | 350 | 350 | 1225 | 3075 | 0.38 | 921.56 | G300E | 4834925 | 37.94 | G300E | 0 | 0
721 | Story26 | C10 | 40 MPa RC Column (35 cm x 35 cm) | Column | 40MPa | Concrete Rectangular | 350 | 350 | 1225 | 3075 | 0.38 | 921.56 | G300E | 3766875 | 29.56 | G300E | 0 | 0
722 | Story26 | C11 | 40 MPa RC Column (35 cm x 35 cm) | Column | 40MPa | Concrete Rectangular | 350 | 350 | 1225 | 3075 | 0.38 | 921.56 | G300E | 9890225 | 77.6 | G300E | 0 | 0
723 | Story26 | C12 | 40 MPa RC Column (35 cm x 35 cm) | Column | 40MPa | Concrete Rectangular | 350 | 350 | 1225 | 3075 | 0.38 | 921.56 | G300E | 11984300 | 94.03 | G300E | 0 | 0
724 | Story26 | C13 | 40 MPa RC Column (35 cm x 35 cm) | Column | 40MPa | Concrete Rectangular | 350 | 350 | 1225 | 3075 | 0.38 | 921.56 | G300E | 5197775 | 40.78 | G300E | 0 | 0
725 | Story26 | C14 | 40 MPa RC Column (35 cm x 35 cm) | Column | 40MPa | Concrete Rectangular | 350 | 350 | 1225 | 3075 | 0.38 | 921.56 | G300E | 3766875 | 29.56 | G300E | 0 | 0
726 | Story26 | C17 | 40 MPa RC Column (35 cm x 35 cm) | Column | 40MPa | Concrete Rectangular | 350 | 350 | 1225 | 3075 | 0.38 | 921.56 | G300E | 3766875 | 29.56 | G300E | 0 | 0
727 | Story26 | C18 | 40 MPa RC Column (35 cm x 35 cm) | Column | 40MPa | Concrete Rectangular | 350 | 350 | 1225 | 3075 | 0.38 | 921.56 | G300E | 5196750 | 40.78 | G300E | 0 | 0
728 | Story26 | C19 | 40 MPa RC Column (35 cm x 35 cm) | Column | 40MPa | Concrete Rectangular | 350 | 350 | 1225 | 3075 | 0.38 | 921.56 | G300E | 5196750 | 40.78 | G300E | 0 | 0
729 | Story26 | C2 | 40 MPa RC Column (35 cm x 35 cm) | Column | 40MPa | Concrete Rectangular | 350 | 350 | 1225 | 3075 | 0.38 | 921.56 | G300E | 12032475 | 94.41 | G300E | 0 | 0
730 | Story26 | C20 | 40 MPa RC Column (35 cm x 35 cm) | Column | 40MPa | Concrete Rectangular | 350 | 350 | 1225 | 3075 | 0.38 | 921.56 | G300E | 3766875 | 29.56 | G300E | 0 | 0
731 | Story26 | C23 | 40 MPa RC Column (35 cm x 35 cm) | Column | 40MPa | Concrete Rectangular | 350 | 350 | 1225 | 3075 | 0.38 | 921.56 | G300E | 3766875 | 29.56 | G300E | 0 | 0
732 | Story26 | C24 | 40 MPa RC Column (35 cm x 35 cm) | Column | 40MPa | Concrete Rectangular | 350 | 350 | 1225 | 3075 | 0.38 | 921.56 | G300E | 5197775 | 40.78 | G300E | 0 | 0
733 | Story26 | C25 | 40 MPa RC Column (35 cm x 35 cm) | Column | 40MPa | Concrete Rectangular | 350 | 350 | 1225 | 3075 | 0.38 | 921.56 | G300E | 11984300 | 94.03 | G300E | 0 | 0
734 | Story26 | C26 | 40 MPa RC Column (35 cm x 35 cm) | Column | 40MPa | Concrete Rectangular | 350 | 350 | 1225 | 3075 | 0.38 | 921.56 | G300E | 9891250 | 77.61 | G300E | 0 | 0
735 | Story26 | C27 | 40 MPa RC Column (35 cm x 35 cm) | Column | 40MPa | Concrete Rectangular | 350 | 350 | 1225 | 3075 | 0.38 | 921.56 | G300E | 3766875 | 29.56 | G300E | 0 | 0
736 | Story26 | C28 | 40 MPa RC Column (35 cm x 35 cm) | Column | 40MPa | Concrete Rectangular | 350 | 350 | 1225 | 3075 | 0.38 | 921.56 | G300E | 3766875 | 29.56 | G300E | 0 | 0
737 | Story26 | C29 | 40 MPa RC Column (35 cm x 35 cm) | Column | 40MPa | Concrete Rectangular | 350 | 350 | 1225 | 3075 | 0.38 | 921.56 | G300E | 9892275 | 77.62 | G300E | 0 | 0
738 | Story26 | C3 | 40 MPa RC Column (35 cm x 35 cm) | Column | 40MPa | Concrete Rectangular | 350 | 350 | 1225 | 3075 | 0.38 | 921.56 | G300E | 5196750 | 40.78 | G300E | 0 | 0
739 | Story26 | C30 | 40 MPa RC Column (35 cm x 35 cm) | Column | 40MPa | Concrete Rectangular | 350 | 350 | 1225 | 3075 | 0.38 | 921.56 | G300E | 11985325 | 94.04 | G300E | 0 | 0
740 | Story26 | C31 | 40 MPa RC Column (35 cm x 35 cm) | Column | 40MPa | Concrete Rectangular | 350 | 350 | 1225 | 3075 | 0.38 | 921.56 | G300E | 4689375 | 36.79 | G300E | 0 | 0
741 | Story26 | C32 | 40 MPa RC Column (35 cm x 35 cm) | Column | 40MPa | Concrete Rectangular | 350 | 350 | 1225 | 3075 | 0.38 | 921.56 | G300E | 11984300 | 94.03 | G300E | 0 | 0
742 | Story26 | C33 | 40 MPa RC Column (35 cm x 35 cm) | Column | 40MPa | Concrete Rectangular | 350 | 350 | 1225 | 3075 | 0.38 | 921.56 | G300E | 5197775 | 40.78 | G300E | 0 | 0
743 | Story26 | C34 | 40 MPa RC Column (35 cm x 35 cm) | Column | 40MPa | Concrete Rectangular | 350 | 350 | 1225 | 3075 | 0.38 | 921.56 | G300E | 5197775 | 40.78 | G300E | 0 | 0
744 | Story26 | C35 | 40 MPa RC Column (35 cm x 35 cm) | Column | 40MPa | Concrete Rectangular | 350 | 350 | 1225 | 3075 | 0.38 | 921.56 | G300E | 11985325 | 94.04 | G300E | 0 | 0
745 | Story26 | C36 | 40 MPa RC Column (35 cm x 35 cm) | Column | 40MPa | Concrete Rectangular | 350 | 350 | 1225 | 3075 | 0.38 | 921.56 | G300E | 4690400 | 36.8 | G300E | 0 | 0
746 | Story26 | C4 | 40 MPa RC Column (35 cm x 35 cm) | Column | 40MPa | Concrete Rectangular | 350 | 350 | 1225 | 3075 | 0.38 | 921.56 | G300E | 5196750 | 40.78 | G300E | 0 | 0
747 | Story26 | C5 | 40 MPa RC Column (35 cm x 35 cm) | Column | 40MPa | Concrete Rectangular | 350 | 350 | 1225 | 3075 | 0.38 | 921.56 | G300E | 11984300 | 94.03 | G300E | 0 | 0
748 | Story26 | C6 | 40 MPa RC Column (35 cm x 35 cm) | Column | 40MPa | Concrete Rectangular | 350 | 350 | 1225 | 3075 | 0.38 | 921.56 | G300E | 4689375 | 36.79 | G300E | 0 | 0
749 | Story26 | C7 | 40 MPa RC Column (35 cm x 35 cm) | Column | 40MPa | Concrete Rectangular | 350 | 350 | 1225 | 3075 | 0.38 | 921.56 | G300E | 12016075 | 94.28 | G300E | 0 | 0
750 | Story26 | C8 | 40 MPa RC Column (35 cm x 35 cm) | Column | 40MPa | Concrete Rectangular | 350 | 350 | 1225 | 3075 | 0.38 | 921.56 | G300E | 9929175 | 77.91 | G300E | 0 | 0
751 | Story26 | C9 | 40 MPa RC Column (35 cm x 35 cm) | Column | 40MPa | Concrete Rectangular | 350 | 350 | 1225 | 3075 | 0.38 | 921.56 | G300E | 3766875 | 29.56 | G300E | 0 | 0
752 | Story27 | C1 | 40 MPa RC Column (32.5 cm x 32.5 cm) | Column | 40MPa | Concrete Rectangular | 325 | 325 | 1056.3 | 3075 | 0.32 | 794.61 | G300E | 5310525 | 41.67 | G300E | 0 | 0
753 | Story27 | C10 | 40 MPa RC Column (32.5 cm x 32.5 cm) | Column | 40MPa | Concrete Rectangular | 325 | 325 | 1056.3 | 3075 | 0.32 | 794.61 | G300E | 3247200 | 25.48 | G300E | 0 | 0
754 | Story27 | C11 | 40 MPa RC Column (32.5 cm x 32.5 cm) | Column | 40MPa | Concrete Rectangular | 325 | 325 | 1056.3 | 3075 | 0.32 | 794.61 | G300E | 6593825 | 51.74 | G300E | 0 | 0
755 | Story27 | C12 | 40 MPa RC Column (32.5 cm x 32.5 cm) | Column | 40MPa | Concrete Rectangular | 325 | 325 | 1056.3 | 3075 | 0.32 | 794.61 | G300E | 10594400 | 83.13 | G300E | 0 | 0
756 | Story27 | C13 | 40 MPa RC Column (32.5 cm x 32.5 cm) | Column | 40MPa | Concrete Rectangular | 325 | 325 | 1056.3 | 3075 | 0.32 | 794.61 | G300E | 4529475 | 35.54 | G300E | 0 | 0
757 | Story27 | C14 | 40 MPa RC Column (32.5 cm x 32.5 cm) | Column | 40MPa | Concrete Rectangular | 325 | 325 | 1056.3 | 3075 | 0.32 | 794.61 | G300E | 3247200 | 25.48 | G300E | 0 | 0
758 | Story27 | C17 | 40 MPa RC Column (32.5 cm x 32.5 cm) | Column | 40MPa | Concrete Rectangular | 325 | 325 | 1056.3 | 3075 | 0.32 | 794.61 | G300E | 3247200 | 25.48 | G300E | 0 | 0
759 | Story27 | C18 | 40 MPa RC Column (32.5 cm x 32.5 cm) | Column | 40MPa | Concrete Rectangular | 325 | 325 | 1056.3 | 3075 | 0.32 | 794.61 | G300E | 4529475 | 35.54 | G300E | 0 | 0
760 | Story27 | C19 | 40 MPa RC Column (32.5 cm x 32.5 cm) | Column | 40MPa | Concrete Rectangular | 325 | 325 | 1056.3 | 3075 | 0.32 | 794.61 | G300E | 4528450 | 35.53 | G300E | 0 | 0
761 | Story27 | C2 | 40 MPa RC Column (32.5 cm x 32.5 cm) | Column | 40MPa | Concrete Rectangular | 325 | 325 | 1056.3 | 3075 | 0.32 | 794.61 | G300E | 10646675 | 83.54 | G300E | 0 | 0
762 | Story27 | C20 | 40 MPa RC Column (32.5 cm x 32.5 cm) | Column | 40MPa | Concrete Rectangular | 325 | 325 | 1056.3 | 3075 | 0.32 | 794.61 | G300E | 3247200 | 25.48 | G300E | 0 | 0
763 | Story27 | C23 | 40 MPa RC Column (32.5 cm x 32.5 cm) | Column | 40MPa | Concrete Rectangular | 325 | 325 | 1056.3 | 3075 | 0.32 | 794.61 | G300E | 3247200 | 25.48 | G300E | 0 | 0
764 | Story27 | C24 | 40 MPa RC Column (32.5 cm x 32.5 cm) | Column | 40MPa | Concrete Rectangular | 325 | 325 | 1056.3 | 3075 | 0.32 | 794.61 | G300E | 4529475 | 35.54 | G300E | 0 | 0
765 | Story27 | C25 | 40 MPa RC Column (32.5 cm x 32.5 cm) | Column | 40MPa | Concrete Rectangular | 325 | 325 | 1056.3 | 3075 | 0.32 | 794.61 | G300E | 10595425 | 83.14 | G300E | 0 | 0
766 | Story27 | C26 | 40 MPa RC Column (32.5 cm x 32.5 cm) | Column | 40MPa | Concrete Rectangular | 325 | 325 | 1056.3 | 3075 | 0.32 | 794.61 | G300E | 6593825 | 51.74 | G300E | 0 | 0
767 | Story27 | C27 | 40 MPa RC Column (32.5 cm x 32.5 cm) | Column | 40MPa | Concrete Rectangular | 325 | 325 | 1056.3 | 3075 | 0.32 | 794.61 | G300E | 3247200 | 25.48 | G300E | 0 | 0
768 | Story27 | C28 | 40 MPa RC Column (32.5 cm x 32.5 cm) | Column | 40MPa | Concrete Rectangular | 325 | 325 | 1056.3 | 3075 | 0.32 | 794.61 | G300E | 3247200 | 25.48 | G300E | 0 | 0
769 | Story27 | C29 | 40 MPa RC Column (32.5 cm x 32.5 cm) | Column | 40MPa | Concrete Rectangular | 325 | 325 | 1056.3 | 3075 | 0.32 | 794.61 | G300E | 6594850 | 51.75 | G300E | 0 | 0
770 | Story27 | C3 | 40 MPa RC Column (32.5 cm x 32.5 cm) | Column | 40MPa | Concrete Rectangular | 325 | 325 | 1056.3 | 3075 | 0.32 | 794.61 | G300E | 4529475 | 35.54 | G300E | 0 | 0
771 | Story27 | C30 | 40 MPa RC Column (32.5 cm x 32.5 cm) | Column | 40MPa | Concrete Rectangular | 325 | 325 | 1056.3 | 3075 | 0.32 | 794.61 | G300E | 10595425 | 83.14 | G300E | 0 | 0
772 | Story27 | C31 | 40 MPa RC Column (32.5 cm x 32.5 cm) | Column | 40MPa | Concrete Rectangular | 325 | 325 | 1056.3 | 3075 | 0.32 | 794.61 | G300E | 5116800 | 40.15 | G300E | 0 | 0
773 | Story27 | C32 | 40 MPa RC Column (32.5 cm x 32.5 cm) | Column | 40MPa | Concrete Rectangular | 325 | 325 | 1056.3 | 3075 | 0.32 | 794.61 | G300E | 10594400 | 83.13 | G300E | 0 | 0
774 | Story27 | C33 | 40 MPa RC Column (32.5 cm x 32.5 cm) | Column | 40MPa | Concrete Rectangular | 325 | 325 | 1056.3 | 3075 | 0.32 | 794.61 | G300E | 4529475 | 35.54 | G300E | 0 | 0
775 | Story27 | C34 | 40 MPa RC Column (32.5 cm x 32.5 cm) | Column | 40MPa | Concrete Rectangular | 325 | 325 | 1056.3 | 3075 | 0.32 | 794.61 | G300E | 4529475 | 35.54 | G300E | 0 | 0
776 | Story27 | C35 | 40 MPa RC Column (32.5 cm x 32.5 cm) | Column | 40MPa | Concrete Rectangular | 325 | 325 | 1056.3 | 3075 | 0.32 | 794.61 | G300E | 10595425 | 83.14 | G300E | 0 | 0
777 | Story27 | C36 | 40 MPa RC Column (32.5 cm x 32.5 cm) | Column | 40MPa | Concrete Rectangular | 325 | 325 | 1056.3 | 3075 | 0.32 | 794.61 | G300E | 5120900 | 40.18 | G300E | 0 | 0
778 | Story27 | C4 | 40 MPa RC Column (32.5 cm x 32.5 cm) | Column | 40MPa | Concrete Rectangular | 325 | 325 | 1056.3 | 3075 | 0.32 | 794.61 | G300E | 4528450 | 35.53 | G300E | 0 | 0
779 | Story27 | C5 | 40 MPa RC Column (32.5 cm x 32.5 cm) | Column | 40MPa | Concrete Rectangular | 325 | 325 | 1056.3 | 3075 | 0.32 | 794.61 | G300E | 10595425 | 83.14 | G300E | 0 | 0
780 | Story27 | C6 | 40 MPa RC Column (32.5 cm x 32.5 cm) | Column | 40MPa | Concrete Rectangular | 325 | 325 | 1056.3 | 3075 | 0.32 | 794.61 | G300E | 5116800 | 40.15 | G300E | 0 | 0
781 | Story27 | C7 | 40 MPa RC Column (32.5 cm x 32.5 cm) | Column | 40MPa | Concrete Rectangular | 325 | 325 | 1056.3 | 3075 | 0.32 | 794.61 | G300E | 10630275 | 83.41 | G300E | 0 | 0
782 | Story27 | C8 | 40 MPa RC Column (32.5 cm x 32.5 cm) | Column | 40MPa | Concrete Rectangular | 325 | 325 | 1056.3 | 3075 | 0.32 | 794.61 | G300E | 6619450 | 51.94 | G300E | 0 | 0
783 | Story27 | C9 | 40 MPa RC Column (32.5 cm x 32.5 cm) | Column | 40MPa | Concrete Rectangular | 325 | 325 | 1056.3 | 3075 | 0.32 | 794.61 | G300E | 3247200 | 25.48 | G300E | 0 | 0
784 | Story28 | C1 | 40 MPa RC Column (32.5 cm x 32.5 cm) | Column | 40MPa | Concrete Rectangular | 325 | 325 | 1056.3 | 3075 | 0.32 | 794.61 | G300E | 4966125 | 38.97 | G300E | 0 | 0
785 | Story28 | C10 | 40 MPa RC Column (32.5 cm x 32.5 cm) | Column | 40MPa | Concrete Rectangular | 325 | 325 | 1056.3 | 3075 | 0.32 | 794.61 | G300E | 3247200 | 25.48 | G300E | 0 | 0
786 | Story28 | C11 | 40 MPa RC Column (32.5 cm x 32.5 cm) | Column | 40MPa | Concrete Rectangular | 325 | 325 | 1056.3 | 3075 | 0.32 | 794.61 | G300E | 3247200 | 25.48 | G300E | 0 | 0
787 | Story28 | C12 | 40 MPa RC Column (32.5 cm x 32.5 cm) | Column | 40MPa | Concrete Rectangular | 325 | 325 | 1056.3 | 3075 | 0.32 | 794.61 | G300E | 8775025 | 68.85 | G300E | 0 | 0
788 | Story28 | C13 | 40 MPa RC Column (32.5 cm x 32.5 cm) | Column | 40MPa | Concrete Rectangular | 325 | 325 | 1056.3 | 3075 | 0.32 | 794.61 | G300E | 3768925 | 29.57 | G300E | 0 | 0
789 | Story28 | C14 | 40 MPa RC Column (32.5 cm x 32.5 cm) | Column | 40MPa | Concrete Rectangular | 325 | 325 | 1056.3 | 3075 | 0.32 | 794.61 | G300E | 3247200 | 25.48 | G300E | 0 | 0
790 | Story28 | C17 | 40 MPa RC Column (32.5 cm x 32.5 cm) | Column | 40MPa | Concrete Rectangular | 325 | 325 | 1056.3 | 3075 | 0.32 | 794.61 | G300E | 3247200 | 25.48 | G300E | 0 | 0
791 | Story28 | C18 | 40 MPa RC Column (32.5 cm x 32.5 cm) | Column | 40MPa | Concrete Rectangular | 325 | 325 | 1056.3 | 3075 | 0.32 | 794.61 | G300E | 3768925 | 29.57 | G300E | 0 | 0
792 | Story28 | C19 | 40 MPa RC Column (32.5 cm x 32.5 cm) | Column | 40MPa | Concrete Rectangular | 325 | 325 | 1056.3 | 3075 | 0.32 | 794.61 | G300E | 3768925 | 29.57 | G300E | 0 | 0
793 | Story28 | C2 | 40 MPa RC Column (32.5 cm x 32.5 cm) | Column | 40MPa | Concrete Rectangular | 325 | 325 | 1056.3 | 3075 | 0.32 | 794.61 | G300E | 8835500 | 69.33 | G300E | 0 | 0
794 | Story28 | C20 | 40 MPa RC Column (32.5 cm x 32.5 cm) | Column | 40MPa | Concrete Rectangular | 325 | 325 | 1056.3 | 3075 | 0.32 | 794.61 | G300E | 3247200 | 25.48 | G300E | 0 | 0
795 | Story28 | C23 | 40 MPa RC Column (32.5 cm x 32.5 cm) | Column | 40MPa | Concrete Rectangular | 325 | 325 | 1056.3 | 3075 | 0.32 | 794.61 | G300E | 3247200 | 25.48 | G300E | 0 | 0
796 | Story28 | C24 | 40 MPa RC Column (32.5 cm x 32.5 cm) | Column | 40MPa | Concrete Rectangular | 325 | 325 | 1056.3 | 3075 | 0.32 | 794.61 | G300E | 3768925 | 29.57 | G300E | 0 | 0
797 | Story28 | C25 | 40 MPa RC Column (32.5 cm x 32.5 cm) | Column | 40MPa | Concrete Rectangular | 325 | 325 | 1056.3 | 3075 | 0.32 | 794.61 | G300E | 8777075 | 68.87 | G300E | 0 | 0
798 | Story28 | C26 | 40 MPa RC Column (32.5 cm x 32.5 cm) | Column | 40MPa | Concrete Rectangular | 325 | 325 | 1056.3 | 3075 | 0.32 | 794.61 | G300E | 3247200 | 25.48 | G300E | 0 | 0
799 | Story28 | C27 | 40 MPa RC Column (32.5 cm x 32.5 cm) | Column | 40MPa | Concrete Rectangular | 325 | 325 | 1056.3 | 3075 | 0.32 | 794.61 | G300E | 3247200 | 25.48 | G300E | 0 | 0
800 | Story28 | C28 | 40 MPa RC Column (32.5 cm x 32.5 cm) | Column | 40MPa | Concrete Rectangular | 325 | 325 | 1056.3 | 3075 | 0.32 | 794.61 | G300E | 3247200 | 25.48 | G300E | 0 | 0
801 | Story28 | C29 | 40 MPa RC Column (32.5 cm x 32.5 cm) | Column | 40MPa | Concrete Rectangular | 325 | 325 | 1056.3 | 3075 | 0.32 | 794.61 | G300E | 3247200 | 25.48 | G300E | 0 | 0
802 | Story28 | C3 | 40 MPa RC Column (32.5 cm x 32.5 cm) | Column | 40MPa | Concrete Rectangular | 325 | 325 | 1056.3 | 3075 | 0.32 | 794.61 | G300E | 3768925 | 29.57 | G300E | 0 | 0
803 | Story28 | C30 | 40 MPa RC Column (32.5 cm x 32.5 cm) | Column | 40MPa | Concrete Rectangular | 325 | 325 | 1056.3 | 3075 | 0.32 | 794.61 | G300E | 8776050 | 68.86 | G300E | 0 | 0
804 | Story28 | C31 | 40 MPa RC Column (32.5 cm x 32.5 cm) | Column | 40MPa | Concrete Rectangular | 325 | 325 | 1056.3 | 3075 | 0.32 | 794.61 | G300E | 4830825 | 37.9 | G300E | 0 | 0
805 | Story28 | C32 | 40 MPa RC Column (32.5 cm x 32.5 cm) | Column | 40MPa | Concrete Rectangular | 325 | 325 | 1056.3 | 3075 | 0.32 | 794.61 | G300E | 8775025 | 68.85 | G300E | 0 | 0
806 | Story28 | C33 | 40 MPa RC Column (32.5 cm x 32.5 cm) | Column | 40MPa | Concrete Rectangular | 325 | 325 | 1056.3 | 3075 | 0.32 | 794.61 | G300E | 3768925 | 29.57 | G300E | 0 | 0
807 | Story28 | C34 | 40 MPa RC Column (32.5 cm x 32.5 cm) | Column | 40MPa | Concrete Rectangular | 325 | 325 | 1056.3 | 3075 | 0.32 | 794.61 | G300E | 3768925 | 29.57 | G300E | 0 | 0
808 | Story28 | C35 | 40 MPa RC Column (32.5 cm x 32.5 cm) | Column | 40MPa | Concrete Rectangular | 325 | 325 | 1056.3 | 3075 | 0.32 | 794.61 | G300E | 8776050 | 68.86 | G300E | 0 | 0
809 | Story28 | C36 | 40 MPa RC Column (32.5 cm x 32.5 cm) | Column | 40MPa | Concrete Rectangular | 325 | 325 | 1056.3 | 3075 | 0.32 | 794.61 | G300E | 4831850 | 37.91 | G300E | 0 | 0
810 | Story28 | C4 | 40 MPa RC Column (32.5 cm x 32.5 cm) | Column | 40MPa | Concrete Rectangular | 325 | 325 | 1056.3 | 3075 | 0.32 | 794.61 | G300E | 3768925 | 29.57 | G300E | 0 | 0
811 | Story28 | C5 | 40 MPa RC Column (32.5 cm x 32.5 cm) | Column | 40MPa | Concrete Rectangular | 325 | 325 | 1056.3 | 3075 | 0.32 | 794.61 | G300E | 8777075 | 68.87 | G300E | 0 | 0
812 | Story28 | C6 | 40 MPa RC Column (32.5 cm x 32.5 cm) | Column | 40MPa | Concrete Rectangular | 325 | 325 | 1056.3 | 3075 | 0.32 | 794.61 | G300E | 4830825 | 37.9 | G300E | 0 | 0
813 | Story28 | C7 | 40 MPa RC Column (32.5 cm x 32.5 cm) | Column | 40MPa | Concrete Rectangular | 325 | 325 | 1056.3 | 3075 | 0.32 | 794.61 | G300E | 8817050 | 69.18 | G300E | 0 | 0
814 | Story28 | C8 | 40 MPa RC Column (32.5 cm x 32.5 cm) | Column | 40MPa | Concrete Rectangular | 325 | 325 | 1056.3 | 3075 | 0.32 | 794.61 | G300E | 3247200 | 25.48 | G300E | 0 | 0
815 | Story28 | C9 | 40 MPa RC Column (32.5 cm x 32.5 cm) | Column | 40MPa | Concrete Rectangular | 325 | 325 | 1056.3 | 3075 | 0.32 | 794.61 | G300E | 3247200 | 25.48 | G300E | 0 | 0
816 | Story29 | C1 | 40 MPa RC Column (30 cm x 30 cm) | Column | 40MPa | Concrete Rectangular | 300 | 300 | 900 | 3075 | 0.28 | 677.06 | G300E | 8693025 | 68.21 | G300E | 0 | 0
817 | Story29 | C10 | 40 MPa RC Column (30 cm x 30 cm) | Column | 40MPa | Concrete Rectangular | 300 | 300 | 900 | 3075 | 0.28 | 677.06 | G300E | 6855200 | 53.79 | G300E | 645750 | 5.07
818 | Story29 | C11 | 40 MPa RC Column (30 cm x 30 cm) | Column | 40MPa | Concrete Rectangular | 300 | 300 | 900 | 3075 | 0.28 | 677.06 | G300E | 2767500 | 21.71 | G300E | 0 | 0
819 | Story29 | C12 | 40 MPa RC Column (30 cm x 30 cm) | Column | 40MPa | Concrete Rectangular | 300 | 300 | 900 | 3075 | 0.28 | 677.06 | G300E | 12213900 | 95.83 | G300E | 107625 | 0.84
820 | Story29 | C13 | 40 MPa RC Column (30 cm x 30 cm) | Column | 40MPa | Concrete Rectangular | 300 | 300 | 900 | 3075 | 0.28 | 677.06 | G300E | 5340250 | 41.9 | G300E | 0 | 0
821 | Story29 | C14 | 40 MPa RC Column (30 cm x 30 cm) | Column | 40MPa | Concrete Rectangular | 300 | 300 | 900 | 3075 | 0.28 | 677.06 | G300E | 6840850 | 53.68 | G300E | 645750 | 5.07
822 | Story29 | C17 | 40 MPa RC Column (30 cm x 30 cm) | Column | 40MPa | Concrete Rectangular | 300 | 300 | 900 | 3075 | 0.28 | 677.06 | G300E | 6855200 | 53.79 | G300E | 645750 | 5.07
823 | Story29 | C18 | 40 MPa RC Column (30 cm x 30 cm) | Column | 40MPa | Concrete Rectangular | 300 | 300 | 900 | 3075 | 0.28 | 677.06 | G300E | 5339225 | 41.89 | G300E | 0 | 0
824 | Story29 | C19 | 40 MPa RC Column (30 cm x 30 cm) | Column | 40MPa | Concrete Rectangular | 300 | 300 | 900 | 3075 | 0.28 | 677.06 | G300E | 5339225 | 41.89 | G300E | 0 | 0
825 | Story29 | C2 | 40 MPa RC Column (30 cm x 30 cm) | Column | 40MPa | Concrete Rectangular | 300 | 300 | 900 | 3075 | 0.28 | 677.06 | G300E | 12275400 | 96.32 | G300E | 107625 | 0.84
826 | Story29 | C20 | 40 MPa RC Column (30 cm x 30 cm) | Column | 40MPa | Concrete Rectangular | 300 | 300 | 900 | 3075 | 0.28 | 677.06 | G300E | 6857250 | 53.8 | G300E | 645750 | 5.07
827 | Story29 | C23 | 40 MPa RC Column (30 cm x 30 cm) | Column | 40MPa | Concrete Rectangular | 300 | 300 | 900 | 3075 | 0.28 | 677.06 | G300E | 6854175 | 53.78 | G300E | 645750 | 5.07
828 | Story29 | C24 | 40 MPa RC Column (30 cm x 30 cm) | Column | 40MPa | Concrete Rectangular | 300 | 300 | 900 | 3075 | 0.28 | 677.06 | G300E | 5339225 | 41.89 | G300E | 0 | 0
829 | Story29 | C25 | 40 MPa RC Column (30 cm x 30 cm) | Column | 40MPa | Concrete Rectangular | 300 | 300 | 900 | 3075 | 0.28 | 677.06 | G300E | 12213900 | 95.83 | G300E | 107625 | 0.84
830 | Story29 | C26 | 40 MPa RC Column (30 cm x 30 cm) | Column | 40MPa | Concrete Rectangular | 300 | 300 | 900 | 3075 | 0.28 | 677.06 | G300E | 2767500 | 21.71 | G300E | 0 | 0
831 | Story29 | C27 | 40 MPa RC Column (30 cm x 30 cm) | Column | 40MPa | Concrete Rectangular | 300 | 300 | 900 | 3075 | 0.28 | 677.06 | G300E | 6855200 | 53.79 | G300E | 645750 | 5.07
832 | Story29 | C28 | 40 MPa RC Column (30 cm x 30 cm) | Column | 40MPa | Concrete Rectangular | 300 | 300 | 900 | 3075 | 0.28 | 677.06 | G300E | 6852125 | 53.76 | G300E | 645750 | 5.07
833 | Story29 | C29 | 40 MPa RC Column (30 cm x 30 cm) | Column | 40MPa | Concrete Rectangular | 300 | 300 | 900 | 3075 | 0.28 | 677.06 | G300E | 2767500 | 21.71 | G300E | 0 | 0
834 | Story29 | C3 | 40 MPa RC Column (30 cm x 30 cm) | Column | 40MPa | Concrete Rectangular | 300 | 300 | 900 | 3075 | 0.28 | 677.06 | G300E | 5339225 | 41.89 | G300E | 0 | 0
835 | Story29 | C30 | 40 MPa RC Column (30 cm x 30 cm) | Column | 40MPa | Concrete Rectangular | 300 | 300 | 900 | 3075 | 0.28 | 677.06 | G300E | 12213900 | 95.83 | G300E | 107625 | 0.84
836 | Story29 | C31 | 40 MPa RC Column (30 cm x 30 cm) | Column | 40MPa | Concrete Rectangular | 300 | 300 | 900 | 3075 | 0.28 | 677.06 | G300E | 8438825 | 66.21 | G300E | 0 | 0
837 | Story29 | C32 | 40 MPa RC Column (30 cm x 30 cm) | Column | 40MPa | Concrete Rectangular | 300 | 300 | 900 | 3075 | 0.28 | 677.06 | G300E | 12213900 | 95.83 | G300E | 107625 | 0.84
838 | Story29 | C33 | 40 MPa RC Column (30 cm x 30 cm) | Column | 40MPa | Concrete Rectangular | 300 | 300 | 900 | 3075 | 0.28 | 677.06 | G300E | 5339225 | 41.89 | G300E | 0 | 0
839 | Story29 | C34 | 40 MPa RC Column (30 cm x 30 cm) | Column | 40MPa | Concrete Rectangular | 300 | 300 | 900 | 3075 | 0.28 | 677.06 | G300E | 5339225 | 41.89 | G300E | 0 | 0
840 | Story29 | C35 | 40 MPa RC Column (30 cm x 30 cm) | Column | 40MPa | Concrete Rectangular | 300 | 300 | 900 | 3075 | 0.28 | 677.06 | G300E | 12213900 | 95.83 | G300E | 107625 | 0.84
841 | Story29 | C36 | 40 MPa RC Column (30 cm x 30 cm) | Column | 40MPa | Concrete Rectangular | 300 | 300 | 900 | 3075 | 0.28 | 677.06 | G300E | 8440875 | 66.23 | G300E | 0 | 0
842 | Story29 | C4 | 40 MPa RC Column (30 cm x 30 cm) | Column | 40MPa | Concrete Rectangular | 300 | 300 | 900 | 3075 | 0.28 | 677.06 | G300E | 5339225 | 41.89 | G300E | 0 | 0
843 | Story29 | C5 | 40 MPa RC Column (30 cm x 30 cm) | Column | 40MPa | Concrete Rectangular | 300 | 300 | 900 | 3075 | 0.28 | 677.06 | G300E | 12213900 | 95.83 | G300E | 107625 | 0.84
844 | Story29 | C6 | 40 MPa RC Column (30 cm x 30 cm) | Column | 40MPa | Concrete Rectangular | 300 | 300 | 900 | 3075 | 0.28 | 677.06 | G300E | 8438825 | 66.21 | G300E | 0 | 0
845 | Story29 | C7 | 40 MPa RC Column (30 cm x 30 cm) | Column | 40MPa | Concrete Rectangular | 300 | 300 | 900 | 3075 | 0.28 | 677.06 | G300E | 12257975 | 96.18 | G300E | 107625 | 0.84
846 | Story29 | C8 | 40 MPa RC Column (30 cm x 30 cm) | Column | 40MPa | Concrete Rectangular | 300 | 300 | 900 | 3075 | 0.28 | 677.06 | G300E | 2767500 | 21.71 | G300E | 0 | 0
847 | Story29 | C9 | 40 MPa RC Column (30 cm x 30 cm) | Column | 40MPa | Concrete Rectangular | 300 | 300 | 900 | 3075 | 0.28 | 677.06 | G300E | 6831625 | 53.6 | G300E | 645750 | 5.07
848 | Story3 | C1 | 40 MPa RC Column (72.5 cm x 72.5 cm) | Column | 40MPa | Concrete Rectangular | 725 | 725 | 5256.3 | 3150 | 1.66 | 4050.69 | G300E | 16556400 | 129.91 | G300E | 0 | 0
849 | Story3 | C10 | 40 MPa RC Column (72.5 cm x 72.5 cm) | Column | 40MPa | Concrete Rectangular | 725 | 725 | 5256.3 | 3150 | 1.66 | 4050.69 | G300E | 51545550 | 404.45 | G300E | 0 | 0
850 | Story3 | C11 | 40 MPa RC Column (72.5 cm x 72.5 cm) | Column | 40MPa | Concrete Rectangular | 725 | 725 | 5256.3 | 3150 | 1.66 | 4050.69 | G300E | 126046200 | 989.01 | G300E | 0 | 0
851 | Story3 | C12 | 40 MPa RC Column (72.5 cm x 72.5 cm) | Column | 40MPa | Concrete Rectangular | 725 | 725 | 5256.3 | 3150 | 1.66 | 4050.69 | G300E | 19124700 | 150.06 | G300E | 0 | 0
852 | Story3 | C13 | 40 MPa RC Column (72.5 cm x 72.5 cm) | Column | 40MPa | Concrete Rectangular | 725 | 725 | 5256.3 | 3150 | 1.66 | 4050.69 | G300E | 24059700 | 188.78 | G300E | 0 | 0
853 | Story3 | C14 | 40 MPa RC Column (72.5 cm x 72.5 cm) | Column | 40MPa | Concrete Rectangular | 725 | 725 | 5256.3 | 3150 | 1.66 | 4050.69 | G300E | 51348150 | 402.9 | G300E | 0 | 0
854 | Story3 | C17 | 40 MPa RC Column (72.5 cm x 72.5 cm) | Column | 40MPa | Concrete Rectangular | 725 | 725 | 5256.3 | 3150 | 1.66 | 4050.69 | G300E | 51565500 | 404.6 | G300E | 0 | 0
855 | Story3 | C18 | 40 MPa RC Column (72.5 cm x 72.5 cm) | Column | 40MPa | Concrete Rectangular | 725 | 725 | 5256.3 | 3150 | 1.66 | 4050.69 | G300E | 24130050 | 189.33 | G300E | 0 | 0
856 | Story3 | C19 | 40 MPa RC Column (72.5 cm x 72.5 cm) | Column | 40MPa | Concrete Rectangular | 725 | 725 | 5256.3 | 3150 | 1.66 | 4050.69 | G300E | 24100650 | 189.1 | G300E | 0 | 0
857 | Story3 | C2 | 40 MPa RC Column (72.5 cm x 72.5 cm) | Column | 40MPa | Concrete Rectangular | 725 | 725 | 5256.3 | 3150 | 1.66 | 4050.69 | G300E | 18905250 | 148.34 | G300E | 0 | 0
858 | Story3 | C20 | 40 MPa RC Column (72.5 cm x 72.5 cm) | Column | 40MPa | Concrete Rectangular | 725 | 725 | 5256.3 | 3150 | 1.66 | 4050.69 | G300E | 51551850 | 404.49 | G300E | 0 | 0
859 | Story3 | C23 | 40 MPa RC Column (72.5 cm x 72.5 cm) | Column | 40MPa | Concrete Rectangular | 725 | 725 | 5256.3 | 3150 | 1.66 | 4050.69 | G300E | 51565500 | 404.6 | G300E | 0 | 0
860 | Story3 | C24 | 40 MPa RC Column (72.5 cm x 72.5 cm) | Column | 40MPa | Concrete Rectangular | 725 | 725 | 5256.3 | 3150 | 1.66 | 4050.69 | G300E | 24132150 | 189.35 | G300E | 0 | 0
861 | Story3 | C25 | 40 MPa RC Column (72.5 cm x 72.5 cm) | Column | 40MPa | Concrete Rectangular | 725 | 725 | 5256.3 | 3150 | 1.66 | 4050.69 | G300E | 19112100 | 149.96 | G300E | 0 | 0
862 | Story3 | C26 | 40 MPa RC Column (72.5 cm x 72.5 cm) | Column | 40MPa | Concrete Rectangular | 725 | 725 | 5256.3 | 3150 | 1.66 | 4050.69 | G300E | 126047250 | 989.01 | G300E | 0 | 0
863 | Story3 | C27 | 40 MPa RC Column (72.5 cm x 72.5 cm) | Column | 40MPa | Concrete Rectangular | 725 | 725 | 5256.3 | 3150 | 1.66 | 4050.69 | G300E | 51564450 | 404.59 | G300E | 0 | 0
864 | Story3 | C28 | 40 MPa RC Column (72.5 cm x 72.5 cm) | Column | 40MPa | Concrete Rectangular | 725 | 725 | 5256.3 | 3150 | 1.66 | 4050.69 | G300E | 51559200 | 404.55 | G300E | 0 | 0
865 | Story3 | C29 | 40 MPa RC Column (72.5 cm x 72.5 cm) | Column | 40MPa | Concrete Rectangular | 725 | 725 | 5256.3 | 3150 | 1.66 | 4050.69 | G300E | 126050400 | 989.04 | G300E | 0 | 0
866 | Story3 | C3 | 40 MPa RC Column (72.5 cm x 72.5 cm) | Column | 40MPa | Concrete Rectangular | 725 | 725 | 5256.3 | 3150 | 1.66 | 4050.69 | G300E | 24059700 | 188.78 | G300E | 0 | 0
867 | Story3 | C30 | 40 MPa RC Column (72.5 cm x 72.5 cm) | Column | 40MPa | Concrete Rectangular | 725 | 725 | 5256.3 | 3150 | 1.66 | 4050.69 | G300E | 19132050 | 150.12 | G300E | 0 | 0
868 | Story3 | C31 | 40 MPa RC Column (72.5 cm x 72.5 cm) | Column | 40MPa | Concrete Rectangular | 725 | 725 | 5256.3 | 3150 | 1.66 | 4050.69 | G300E | 16556400 | 129.91 | G300E | 0 | 0
869 | Story3 | C32 | 40 MPa RC Column (72.5 cm x 72.5 cm) | Column | 40MPa | Concrete Rectangular | 725 | 725 | 5256.3 | 3150 | 1.66 | 4050.69 | G300E | 19122600 | 150.04 | G300E | 0 | 0
870 | Story3 | C33 | 40 MPa RC Column (72.5 cm x 72.5 cm) | Column | 40MPa | Concrete Rectangular | 725 | 725 | 5256.3 | 3150 | 1.66 | 4050.69 | G300E | 24129000 | 189.33 | G300E | 0 | 0
871 | Story3 | C34 | 40 MPa RC Column (72.5 cm x 72.5 cm) | Column | 40MPa | Concrete Rectangular | 725 | 725 | 5256.3 | 3150 | 1.66 | 4050.69 | G300E | 24130050 | 189.33 | G300E | 0 | 0
872 | Story3 | C35 | 40 MPa RC Column (72.5 cm x 72.5 cm) | Column | 40MPa | Concrete Rectangular | 725 | 725 | 5256.3 | 3150 | 1.66 | 4050.69 | G300E | 19131000 | 150.11 | G300E | 0 | 0
873 | Story3 | C36 | 40 MPa RC Column (72.5 cm x 72.5 cm) | Column | 40MPa | Concrete Rectangular | 725 | 725 | 5256.3 | 3150 | 1.66 | 4050.69 | G300E | 16556400 | 129.91 | G300E | 0 | 0
874 | Story3 | C4 | 40 MPa RC Column (72.5 cm x 72.5 cm) | Column | 40MPa | Concrete Rectangular | 725 | 725 | 5256.3 | 3150 | 1.66 | 4050.69 | G300E | 24100650 | 189.1 | G300E | 0 | 0
875 | Story3 | C5 | 40 MPa RC Column (72.5 cm x 72.5 cm) | Column | 40MPa | Concrete Rectangular | 725 | 725 | 5256.3 | 3150 | 1.66 | 4050.69 | G300E | 19110000 | 149.94 | G300E | 0 | 0
876 | Story3 | C6 | 40 MPa RC Column (72.5 cm x 72.5 cm) | Column | 40MPa | Concrete Rectangular | 725 | 725 | 5256.3 | 3150 | 1.66 | 4050.69 | G300E | 16556400 | 129.91 | G300E | 0 | 0
877 | Story3 | C7 | 40 MPa RC Column (72.5 cm x 72.5 cm) | Column | 40MPa | Concrete Rectangular | 725 | 725 | 5256.3 | 3150 | 1.66 | 4050.69 | G300E | 18904200 | 148.33 | G300E | 0 | 0
878 | Story3 | C8 | 40 MPa RC Column (72.5 cm x 72.5 cm) | Column | 40MPa | Concrete Rectangular | 725 | 725 | 5256.3 | 3150 | 1.66 | 4050.69 | G300E | 126791700 | 994.85 | G300E | 0 | 0
879 | Story3 | C9 | 40 MPa RC Column (72.5 cm x 72.5 cm) | Column | 40MPa | Concrete Rectangular | 725 | 725 | 5256.3 | 3150 | 1.66 | 4050.69 | G300E | 51345000 | 402.87 | G300E | 0 | 0
880 | Story30 | C1 | 40 MPa RC Column (30 cm x 30 cm) | Column | 40MPa | Concrete Rectangular | 300 | 300 | 900 | 3075 | 0.28 | 677.06 | G300E | 4285525 | 33.63 | G300E | 0 | 0
881 | Story30 | C10 | 40 MPa RC Column (30 cm x 30 cm) | Column | 40MPa | Concrete Rectangular | 300 | 300 | 900 | 3075 | 0.28 | 677.06 | G300E | 15035725 | 117.98 | G300E | 645750 | 5.07
882 | Story30 | C11 | 40 MPa RC Column (30 cm x 30 cm) | Column | 40MPa | Concrete Rectangular | 300 | 300 | 900 | 3075 | 0.28 | 677.06 | G300E | 2767500 | 21.71 | G300E | 0 | 0
883 | Story30 | C12 | 40 MPa RC Column (30 cm x 30 cm) | Column | 40MPa | Concrete Rectangular | 300 | 300 | 900 | 3075 | 0.28 | 677.06 | G300E | 6183825 | 48.52 | G300E | 0 | 0
884 | Story30 | C13 | 40 MPa RC Column (30 cm x 30 cm) | Column | 40MPa | Concrete Rectangular | 300 | 300 | 900 | 3075 | 0.28 | 677.06 | G300E | 3136500 | 24.61 | G300E | 0 | 0
885 | Story30 | C14 | 40 MPa RC Column (30 cm x 30 cm) | Column | 40MPa | Concrete Rectangular | 300 | 300 | 900 | 3075 | 0.28 | 677.06 | G300E | 15010100 | 117.77 | G300E | 645750 | 5.07
886 | Story30 | C17 | 40 MPa RC Column (30 cm x 30 cm) | Column | 40MPa | Concrete Rectangular | 300 | 300 | 900 | 3075 | 0.28 | 677.06 | G300E | 15035725 | 117.98 | G300E | 645750 | 5.07
887 | Story30 | C18 | 40 MPa RC Column (30 cm x 30 cm) | Column | 40MPa | Concrete Rectangular | 300 | 300 | 900 | 3075 | 0.28 | 677.06 | G300E | 3137525 | 24.62 | G300E | 0 | 0
888 | Story30 | C19 | 40 MPa RC Column (30 cm x 30 cm) | Column | 40MPa | Concrete Rectangular | 300 | 300 | 900 | 3075 | 0.28 | 677.06 | G300E | 3137525 | 24.62 | G300E | 0 | 0
889 | Story30 | C2 | 40 MPa RC Column (30 cm x 30 cm) | Column | 40MPa | Concrete Rectangular | 300 | 300 | 900 | 3075 | 0.28 | 677.06 | G300E | 6203300 | 48.67 | G300E | 0 | 0
890 | Story30 | C20 | 40 MPa RC Column (30 cm x 30 cm) | Column | 40MPa | Concrete Rectangular | 300 | 300 | 900 | 3075 | 0.28 | 677.06 | G300E | 15037775 | 117.99 | G300E | 645750 | 5.07
891 | Story30 | C23 | 40 MPa RC Column (30 cm x 30 cm) | Column | 40MPa | Concrete Rectangular | 300 | 300 | 900 | 3075 | 0.28 | 677.06 | G300E | 15035725 | 117.98 | G300E | 645750 | 5.07
892 | Story30 | C24 | 40 MPa RC Column (30 cm x 30 cm) | Column | 40MPa | Concrete Rectangular | 300 | 300 | 900 | 3075 | 0.28 | 677.06 | G300E | 3137525 | 24.62 | G300E | 0 | 0
893 | Story30 | C25 | 40 MPa RC Column (30 cm x 30 cm) | Column | 40MPa | Concrete Rectangular | 300 | 300 | 900 | 3075 | 0.28 | 677.06 | G300E | 6184850 | 48.53 | G300E | 0 | 0
894 | Story30 | C26 | 40 MPa RC Column (30 cm x 30 cm) | Column | 40MPa | Concrete Rectangular | 300 | 300 | 900 | 3075 | 0.28 | 677.06 | G300E | 2767500 | 21.71 | G300E | 0 | 0
895 | Story30 | C27 | 40 MPa RC Column (30 cm x 30 cm) | Column | 40MPa | Concrete Rectangular | 300 | 300 | 900 | 3075 | 0.28 | 677.06 | G300E | 15036750 | 117.98 | G300E | 645750 | 5.07
896 | Story30 | C28 | 40 MPa RC Column (30 cm x 30 cm) | Column | 40MPa | Concrete Rectangular | 300 | 300 | 900 | 3075 | 0.28 | 677.06 | G300E | 15034700 | 117.97 | G300E | 645750 | 5.07
897 | Story30 | C29 | 40 MPa RC Column (30 cm x 30 cm) | Column | 40MPa | Concrete Rectangular | 300 | 300 | 900 | 3075 | 0.28 | 677.06 | G300E | 2767500 | 21.71 | G300E | 0 | 0
898 | Story30 | C3 | 40 MPa RC Column (30 cm x 30 cm) | Column | 40MPa | Concrete Rectangular | 300 | 300 | 900 | 3075 | 0.28 | 677.06 | G300E | 3136500 | 24.61 | G300E | 0 | 0
899 | Story30 | C30 | 40 MPa RC Column (30 cm x 30 cm) | Column | 40MPa | Concrete Rectangular | 300 | 300 | 900 | 3075 | 0.28 | 677.06 | G300E | 6183825 | 48.52 | G300E | 0 | 0
900 | Story30 | C31 | 40 MPa RC Column (30 cm x 30 cm) | Column | 40MPa | Concrete Rectangular | 300 | 300 | 900 | 3075 | 0.28 | 677.06 | G300E | 4170725 | 32.73 | G300E | 0 | 0
901 | Story30 | C32 | 40 MPa RC Column (30 cm x 30 cm) | Column | 40MPa | Concrete Rectangular | 300 | 300 | 900 | 3075 | 0.28 | 677.06 | G300E | 6183825 | 48.52 | G300E | 0 | 0
902 | Story30 | C33 | 40 MPa RC Column (30 cm x 30 cm) | Column | 40MPa | Concrete Rectangular | 300 | 300 | 900 | 3075 | 0.28 | 677.06 | G300E | 3137525 | 24.62 | G300E | 0 | 0
903 | Story30 | C34 | 40 MPa RC Column (30 cm x 30 cm) | Column | 40MPa | Concrete Rectangular | 300 | 300 | 900 | 3075 | 0.28 | 677.06 | G300E | 3137525 | 24.62 | G300E | 0 | 0
904 | Story30 | C35 | 40 MPa RC Column (30 cm x 30 cm) | Column | 40MPa | Concrete Rectangular | 300 | 300 | 900 | 3075 | 0.28 | 677.06 | G300E | 6183825 | 48.52 | G300E | 0 | 0
905 | Story30 | C36 | 40 MPa RC Column (30 cm x 30 cm) | Column | 40MPa | Concrete Rectangular | 300 | 300 | 900 | 3075 | 0.28 | 677.06 | G300E | 4171750 | 32.73 | G300E | 0 | 0
906 | Story30 | C4 | 40 MPa RC Column (30 cm x 30 cm) | Column | 40MPa | Concrete Rectangular | 300 | 300 | 900 | 3075 | 0.28 | 677.06 | G300E | 3137525 | 24.62 | G300E | 0 | 0
907 | Story30 | C5 | 40 MPa RC Column (30 cm x 30 cm) | Column | 40MPa | Concrete Rectangular | 300 | 300 | 900 | 3075 | 0.28 | 677.06 | G300E | 6184850 | 48.53 | G300E | 0 | 0
908 | Story30 | C6 | 40 MPa RC Column (30 cm x 30 cm) | Column | 40MPa | Concrete Rectangular | 300 | 300 | 900 | 3075 | 0.28 | 677.06 | G300E | 4170725 | 32.73 | G300E | 0 | 0
909 | Story30 | C7 | 40 MPa RC Column (30 cm x 30 cm) | Column | 40MPa | Concrete Rectangular | 300 | 300 | 900 | 3075 | 0.28 | 677.06 | G300E | 6196125 | 48.62 | G300E | 0 | 0
910 | Story30 | C8 | 40 MPa RC Column (30 cm x 30 cm) | Column | 40MPa | Concrete Rectangular | 300 | 300 | 900 | 3075 | 0.28 | 677.06 | G300E | 2767500 | 21.71 | G300E | 0 | 0
911 | Story30 | C9 | 40 MPa RC Column (30 cm x 30 cm) | Column | 40MPa | Concrete Rectangular | 300 | 300 | 900 | 3075 | 0.28 | 677.06 | G300E | 15004975 | 117.73 | G300E | 645750 | 5.07
912 | Story31 | C1 | 40 MPa RC Column (25 cm x 25 cm) | Column | 40MPa | Concrete Rectangular | 250 | 250 | 625 | 3100 | 0.19 | 474.01 | G300E | 1937500 | 15.2 | G300E | 0 | 0
913 | Story31 | C10 | 40 MPa RC Column (25 cm x 25 cm) | Column | 40MPa | Concrete Rectangular | 250 | 250 | 625 | 3100 | 0.19 | 474.01 | G300E | 8395833.33 | 65.88 | G300E | 451050 | 3.54
914 | Story31 | C11 | 40 MPa RC Column (25 cm x 25 cm) | Column | 40MPa | Concrete Rectangular | 250 | 250 | 625 | 3100 | 0.19 | 474.01 | G300E | 1937500 | 15.2 | G300E | 0 | 0
915 | Story31 | C12 | 40 MPa RC Column (25 cm x 25 cm) | Column | 40MPa | Concrete Rectangular | 250 | 250 | 625 | 3100 | 0.19 | 474.01 | G300E | 7334600 | 57.55 | G300E | 75175 | 0.59
916 | Story31 | C13 | 40 MPa RC Column (25 cm x 25 cm) | Column | 40MPa | Concrete Rectangular | 250 | 250 | 625 | 3100 | 0.19 | 474.01 | G300E | 1937500 | 15.2 | G300E | 0 | 0
917 | Story31 | C14 | 40 MPa RC Column (25 cm x 25 cm) | Column | 40MPa | Concrete Rectangular | 250 | 250 | 625 | 3100 | 0.19 | 474.01 | G300E | 8386533.33 | 65.8 | G300E | 451050 | 3.54
918 | Story31 | C17 | 40 MPa RC Column (25 cm x 25 cm) | Column | 40MPa | Concrete Rectangular | 250 | 250 | 625 | 3100 | 0.19 | 474.01 | G300E | 8397900 | 65.89 | G300E | 451050 | 3.54
919 | Story31 | C18 | 40 MPa RC Column (25 cm x 25 cm) | Column | 40MPa | Concrete Rectangular | 250 | 250 | 625 | 3100 | 0.19 | 474.01 | G300E | 1937500 | 15.2 | G300E | 0 | 0
920 | Story31 | C19 | 40 MPa RC Column (25 cm x 25 cm) | Column | 40MPa | Concrete Rectangular | 250 | 250 | 625 | 3100 | 0.19 | 474.01 | G300E | 1937500 | 15.2 | G300E | 0 | 0
921 | Story31 | C2 | 40 MPa RC Column (25 cm x 25 cm) | Column | 40MPa | Concrete Rectangular | 250 | 250 | 625 | 3100 | 0.19 | 474.01 | G300E | 7356300 | 57.72 | G300E | 75175 | 0.59
922 | Story31 | C20 | 40 MPa RC Column (25 cm x 25 cm) | Column | 40MPa | Concrete Rectangular | 250 | 250 | 625 | 3100 | 0.19 | 474.01 | G300E | 8398933.33 | 65.9 | G300E | 451050 | 3.54
923 | Story31 | C23 | 40 MPa RC Column (25 cm x 25 cm) | Column | 40MPa | Concrete Rectangular | 250 | 250 | 625 | 3100 | 0.19 | 474.01 | G300E | 8396866.67 | 65.88 | G300E | 451050 | 3.54
924 | Story31 | C24 | 40 MPa RC Column (25 cm x 25 cm) | Column | 40MPa | Concrete Rectangular | 250 | 250 | 625 | 3100 | 0.19 | 474.01 | G300E | 1937500 | 15.2 | G300E | 0 | 0
925 | Story31 | C25 | 40 MPa RC Column (25 cm x 25 cm) | Column | 40MPa | Concrete Rectangular | 250 | 250 | 625 | 3100 | 0.19 | 474.01 | G300E | 7335633.33 | 57.56 | G300E | 75175 | 0.59
926 | Story31 | C26 | 40 MPa RC Column (25 cm x 25 cm) | Column | 40MPa | Concrete Rectangular | 250 | 250 | 625 | 3100 | 0.19 | 474.01 | G300E | 1937500 | 15.2 | G300E | 0 | 0
927 | Story31 | C27 | 40 MPa RC Column (25 cm x 25 cm) | Column | 40MPa | Concrete Rectangular | 250 | 250 | 625 | 3100 | 0.19 | 474.01 | G300E | 8397900 | 65.89 | G300E | 451050 | 3.54
928 | Story31 | C28 | 40 MPa RC Column (25 cm x 25 cm) | Column | 40MPa | Concrete Rectangular | 250 | 250 | 625 | 3100 | 0.19 | 474.01 | G300E | 8393766.67 | 65.86 | G300E | 451050 | 3.54
929 | Story31 | C29 | 40 MPa RC Column (25 cm x 25 cm) | Column | 40MPa | Concrete Rectangular | 250 | 250 | 625 | 3100 | 0.19 | 474.01 | G300E | 1937500 | 15.2 | G300E | 0 | 0
930 | Story31 | C3 | 40 MPa RC Column (25 cm x 25 cm) | Column | 40MPa | Concrete Rectangular | 250 | 250 | 625 | 3100 | 0.19 | 474.01 | G300E | 1937500 | 15.2 | G300E | 0 | 0
931 | Story31 | C30 | 40 MPa RC Column (25 cm x 25 cm) | Column | 40MPa | Concrete Rectangular | 250 | 250 | 625 | 3100 | 0.19 | 474.01 | G300E | 7333566.67 | 57.54 | G300E | 75175 | 0.59
932 | Story31 | C31 | 40 MPa RC Column (25 cm x 25 cm) | Column | 40MPa | Concrete Rectangular | 250 | 250 | 625 | 3100 | 0.19 | 474.01 | G300E | 1937500 | 15.2 | G300E | 0 | 0
933 | Story31 | C32 | 40 MPa RC Column (25 cm x 25 cm) | Column | 40MPa | Concrete Rectangular | 250 | 250 | 625 | 3100 | 0.19 | 474.01 | G300E | 7335633.33 | 57.56 | G300E | 75175 | 0.59
934 | Story31 | C33 | 40 MPa RC Column (25 cm x 25 cm) | Column | 40MPa | Concrete Rectangular | 250 | 250 | 625 | 3100 | 0.19 | 474.01 | G300E | 1937500 | 15.2 | G300E | 0 | 0
935 | Story31 | C34 | 40 MPa RC Column (25 cm x 25 cm) | Column | 40MPa | Concrete Rectangular | 250 | 250 | 625 | 3100 | 0.19 | 474.01 | G300E | 1937500 | 15.2 | G300E | 0 | 0
936 | Story31 | C35 | 40 MPa RC Column (25 cm x 25 cm) | Column | 40MPa | Concrete Rectangular | 250 | 250 | 625 | 3100 | 0.19 | 474.01 | G300E | 7333566.67 | 57.54 | G300E | 75175 | 0.59
937 | Story31 | C36 | 40 MPa RC Column (25 cm x 25 cm) | Column | 40MPa | Concrete Rectangular | 250 | 250 | 625 | 3100 | 0.19 | 474.01 | G300E | 1937500 | 15.2 | G300E | 0 | 0
938 | Story31 | C4 | 40 MPa RC Column (25 cm x 25 cm) | Column | 40MPa | Concrete Rectangular | 250 | 250 | 625 | 3100 | 0.19 | 474.01 | G300E | 1937500 | 15.2 | G300E | 0 | 0
939 | Story31 | C5 | 40 MPa RC Column (25 cm x 25 cm) | Column | 40MPa | Concrete Rectangular | 250 | 250 | 625 | 3100 | 0.19 | 474.01 | G300E | 7335633.33 | 57.56 | G300E | 75175 | 0.59
940 | Story31 | C6 | 40 MPa RC Column (25 cm x 25 cm) | Column | 40MPa | Concrete Rectangular | 250 | 250 | 625 | 3100 | 0.19 | 474.01 | G300E | 1937500 | 15.2 | G300E | 0 | 0
941 | Story31 | C7 | 40 MPa RC Column (25 cm x 25 cm) | Column | 40MPa | Concrete Rectangular | 250 | 250 | 625 | 3100 | 0.19 | 474.01 | G300E | 7352166.67 | 57.69 | G300E | 75175 | 0.59
942 | Story31 | C8 | 40 MPa RC Column (25 cm x 25 cm) | Column | 40MPa | Concrete Rectangular | 250 | 250 | 625 | 3100 | 0.19 | 474.01 | G300E | 1937500 | 15.2 | G300E | 0 | 0
943 | Story31 | C9 | 40 MPa RC Column (25 cm x 25 cm) | Column | 40MPa | Concrete Rectangular | 250 | 250 | 625 | 3100 | 0.19 | 474.01 | G300E | 8382400 | 65.77 | G300E | 451050 | 3.54
944 | Story31 | D1 | 40 MPa RC Column (50 cm x 50 cm) | Column | 40MPa | Concrete Rectangular | 500 | 500 | 2500 | 8005.6 | 2 | 4896.39 | G300E | 20014000 | 157.04 | G300E | 0 | 0
945 | Story31 | D10 | 40 MPa RC Column (50 cm x 50 cm) | Column | 40MPa | Concrete Rectangular | 500 | 500 | 2500 | 8005.6 | 2 | 4896.39 | G300E | 21655148 | 169.91 | G300E | 0 | 0
946 | Story31 | D11 | 40 MPa RC Column (50 cm x 50 cm) | Column | 40MPa | Concrete Rectangular | 500 | 500 | 2500 | 8005.6 | 2 | 4896.39 | G300E | 118869150.2 | 932.69 | G300E | 4667264.8 | 36.62
947 | Story31 | D12 | 40 MPa RC Column (50 cm x 50 cm) | Column | 40MPa | Concrete Rectangular | 500 | 500 | 2500 | 8005.6 | 2 | 4896.39 | G300E | 118843132 | 932.49 | G300E | 4667264.8 | 36.62
948 | Story31 | D13 | 40 MPa RC Column (50 cm x 50 cm) | Column | 40MPa | Concrete Rectangular | 500 | 500 | 2500 | 8005.6 | 2 | 4896.39 | G300E | 21645141 | 169.84 | G300E | 0 | 0
949 | Story31 | D14 | 40 MPa RC Column (50 cm x 50 cm) | Column | 40MPa | Concrete Rectangular | 500 | 500 | 2500 | 8005.6 | 2 | 4896.39 | G300E | 20014000 | 157.04 | G300E | 0 | 0
950 | Story31 | D15 | 40 MPa RC Column (50 cm x 50 cm) | Column | 40MPa | Concrete Rectangular | 500 | 500 | 2500 | 8005.6 | 2 | 4896.39 | G300E | 31007690.2 | 243.3 | G300E | 583408.1 | 4.58
951 | Story31 | D16 | 40 MPa RC Column (50 cm x 50 cm) | Column | 40MPa | Concrete Rectangular | 500 | 500 | 2500 | 8005.6 | 2 | 4896.39 | G300E | 118873153 | 932.72 | G300E | 4667264.8 | 36.62
952 | Story31 | D17 | 40 MPa RC Column (50 cm x 50 cm) | Column | 40MPa | Concrete Rectangular | 500 | 500 | 2500 | 8005.6 | 2 | 4896.39 | G300E | 63046101.4 | 494.68 | G300E | 0 | 0
953 | Story31 | D18 | 40 MPa RC Column (50 cm x 50 cm) | Column | 40MPa | Concrete Rectangular | 500 | 500 | 2500 | 8005.6 | 2 | 4896.39 | G300E | 20014000 | 157.04 | G300E | 0 | 0
954 | Story31 | D19 | 40 MPa RC Column (50 cm x 50 cm) | Column | 40MPa | Concrete Rectangular | 500 | 500 | 2500 | 8005.6 | 2 | 4896.39 | G300E | 20014000 | 157.04 | G300E | 0 | 0
955 | Story31 | D2 | 40 MPa RC Column (50 cm x 50 cm) | Column | 40MPa | Concrete Rectangular | 500 | 500 | 2500 | 8005.6 | 2 | 4896.39 | G300E | 20014000 | 157.04 | G300E | 0 | 0
956 | Story31 | D20 | 40 MPa RC Column (50 cm x 50 cm) | Column | 40MPa | Concrete Rectangular | 500 | 500 | 2500 | 8005.6 | 2 | 4896.39 | G300E | 21849283.8 | 171.44 | G300E | 0 | 0
957 | Story31 | D21 | 40 MPa RC Column (50 cm x 50 cm) | Column | 40MPa | Concrete Rectangular | 500 | 500 | 2500 | 8005.6 | 2 | 4896.39 | G300E | 30955653.8 | 242.89 | G300E | 583408.1 | 4.58
958 | Story31 | D22 | 40 MPa RC Column (50 cm x 50 cm) | Column | 40MPa | Concrete Rectangular | 500 | 500 | 2500 | 8005.6 | 2 | 4896.39 | G300E | 118947204.8 | 933.3 | G300E | 4667264.8 | 36.62
959 | Story31 | D23 | 40 MPa RC Column (50 cm x 50 cm) | Column | 40MPa | Concrete Rectangular | 500 | 500 | 2500 | 8005.6 | 2 | 4896.39 | G300E | 63042098.6 | 494.65 | G300E | 0 | 0
960 | Story31 | D24 | 40 MPa RC Column (50 cm x 50 cm) | Column | 40MPa | Concrete Rectangular | 500 | 500 | 2500 | 8005.6 | 2 | 4896.39 | G300E | 63102140.6 | 495.12 | G300E | 0 | 0
961 | Story31 | D25 | 40 MPa RC Column (50 cm x 50 cm) | Column | 40MPa | Concrete Rectangular | 500 | 500 | 2500 | 8005.6 | 2 | 4896.39 | G300E | 63048102.8 | 494.7 | G300E | 0 | 0
962 | Story31 | D26 | 40 MPa RC Column (50 cm x 50 cm) | Column | 40MPa | Concrete Rectangular | 500 | 500 | 2500 | 8005.6 | 2 | 4896.39 | G300E | 20014000 | 157.04 | G300E | 0 | 0
963 | Story31 | D27 | 40 MPa RC Column (50 cm x 50 cm) | Column | 40MPa | Concrete Rectangular | 500 | 500 | 2500 | 8005.6 | 2 | 4896.39 | G300E | 21853286.6 | 171.47 | G300E | 0 | 0
964 | Story31 | D28 | 40 MPa RC Column (50 cm x 50 cm) | Column | 40MPa | Concrete Rectangular | 500 | 500 | 2500 | 8005.6 | 2 | 4896.39 | G300E | 28730097 | 225.43 | G300E | 0 | 0
965 | Story31 | D29 | 40 MPa RC Column (50 cm x 50 cm) | Column | 40MPa | Concrete Rectangular | 500 | 500 | 2500 | 8005.6 | 2 | 4896.39 | G300E | 20014000 | 157.04 | G300E | 0 | 0
966 | Story31 | D3 | 40 MPa RC Column (50 cm x 50 cm) | Column | 40MPa | Concrete Rectangular | 500 | 500 | 2500 | 8005.6 | 2 | 4896.39 | G300E | 21659150.8 | 169.95 | G300E | 0 | 0
967 | Story31 | D30 | 40 MPa RC Column (50 cm x 50 cm) | Column | 40MPa | Concrete Rectangular | 500 | 500 | 2500 | 8005.6 | 2 | 4896.39 | G300E | 20014000 | 157.04 | G300E | 0 | 0
968 | Story31 | D31 | 40 MPa RC Column (50 cm x 50 cm) | Column | 40MPa | Concrete Rectangular | 500 | 500 | 2500 | 8005.6 | 2 | 4896.39 | G300E | 28740104 | 225.51 | G300E | 0 | 0
969 | Story31 | D32 | 40 MPa RC Column (50 cm x 50 cm) | Column | 40MPa | Concrete Rectangular | 500 | 500 | 2500 | 8005.6 | 2 | 4896.39 | G300E | 20014000 | 157.04 | G300E | 0 | 0
970 | Story31 | D33 | 40 MPa RC Column (50 cm x 50 cm) | Column | 40MPa | Concrete Rectangular | 500 | 500 | 2500 | 8005.6 | 2 | 4896.39 | G300E | 21645141 | 169.84 | G300E | 0 | 0
971 | Story31 | D34 | 40 MPa RC Column (50 cm x 50 cm) | Column | 40MPa | Concrete Rectangular | 500 | 500 | 2500 | 8005.6 | 2 | 4896.39 | G300E | 20014000 | 157.04 | G300E | 0 | 0
972 | Story31 | D35 | 40 MPa RC Column (50 cm x 50 cm) | Column | 40MPa | Concrete Rectangular | 500 | 500 | 2500 | 8005.6 | 2 | 4896.39 | G300E | 21853286.6 | 171.47 | G300E | 0 | 0
973 | Story31 | D36 | 40 MPa RC Column (50 cm x 50 cm) | Column | 40MPa | Concrete Rectangular | 500 | 500 | 2500 | 8005.6 | 2 | 4896.39 | G300E | 28738102.6 | 225.49 | G300E | 0 | 0
974 | Story31 | D37 | 40 MPa RC Column (50 cm x 50 cm) | Column | 40MPa | Concrete Rectangular | 500 | 500 | 2500 | 8005.6 | 2 | 4896.39 | G300E | 28650041 | 224.8 | G300E | 0 | 0
975 | Story31 | D38 | 40 MPa RC Column (50 cm x 50 cm) | Column | 40MPa | Concrete Rectangular | 500 | 500 | 2500 | 8005.6 | 2 | 4896.39 | G300E | 28650041 | 224.8 | G300E | 0 | 0
976 | Story31 | D39 | 40 MPa RC Column (50 cm x 50 cm) | Column | 40MPa | Concrete Rectangular | 500 | 500 | 2500 | 8005.6 | 2 | 4896.39 | G300E | 21869297.8 | 171.59 | G300E | 0 | 0
977 | Story31 | D4 | 40 MPa RC Column (50 cm x 50 cm) | Column | 40MPa | Concrete Rectangular | 500 | 500 | 2500 | 8005.6 | 2 | 4896.39 | G300E | 20014000 | 157.04 | G300E | 0 | 0
978 | Story31 | D40 | 40 MPa RC Column (50 cm x 50 cm) | Column | 40MPa | Concrete Rectangular | 500 | 500 | 2500 | 8005.6 | 2 | 4896.39 | G300E | 20014000 | 157.04 | G300E | 0 | 0
979 | Story31 | D41 | 40 MPa RC Column (50 cm x 50 cm) | Column | 40MPa | Concrete Rectangular | 500 | 500 | 2500 | 8005.6 | 2 | 4896.39 | G300E | 20014000 | 157.04 | G300E | 0 | 0
980 | Story31 | D42 | 40 MPa RC Column (50 cm x 50 cm) | Column | 40MPa | Concrete Rectangular | 500 | 500 | 2500 | 8005.6 | 2 | 4896.39 | G300E | 21649143.8 | 169.87 | G300E | 0 | 0
981 | Story31 | D43 | 40 MPa RC Column (50 cm x 50 cm) | Column | 40MPa | Concrete Rectangular | 500 | 500 | 2500 | 8005.6 | 2 | 4896.39 | G300E | 20014000 | 157.04 | G300E | 0 | 0
982 | Story31 | D44 | 40 MPa RC Column (50 cm x 50 cm) | Column | 40MPa | Concrete Rectangular | 500 | 500 | 2500 | 8005.6 | 2 | 4896.39 | G300E | 20014000 | 157.04 | G300E | 0 | 0
983 | Story31 | D45 | 40 MPa RC Column (50 cm x 50 cm) | Column | 40MPa | Concrete Rectangular | 500 | 500 | 2500 | 8005.6 | 2 | 4896.39 | G300E | 28740104 | 225.51 | G300E | 0 | 0
984 | Story31 | D46 | 40 MPa RC Column (50 cm x 50 cm) | Column | 40MPa | Concrete Rectangular | 500 | 500 | 2500 | 8005.6 | 2 | 4896.39 | G300E | 21867296.4 | 171.58 | G300E | 0 | 0
985 | Story31 | D47 | 40 MPa RC Column (50 cm x 50 cm) | Column | 40MPa | Concrete Rectangular | 500 | 500 | 2500 | 8005.6 | 2 | 4896.39 | G300E | 62855968.4 | 493.19 | G300E | 0 | 0
986 | Story31 | D48 | 40 MPa RC Column (50 cm x 50 cm) | Column | 40MPa | Concrete Rectangular | 500 | 500 | 2500 | 8005.6 | 2 | 4896.39 | G300E | 63066115.4 | 494.84 | G300E | 0 | 0
987 | Story31 | D49 | 40 MPa RC Column (50 cm x 50 cm) | Column | 40MPa | Concrete Rectangular | 500 | 500 | 2500 | 8005.6 | 2 | 4896.39 | G300E | 21851285.2 | 171.45 | G300E | 0 | 0
988 | Story31 | D5 | 40 MPa RC Column (50 cm x 50 cm) | Column | 40MPa | Concrete Rectangular | 500 | 500 | 2500 | 8005.6 | 2 | 4896.39 | G300E | 30963659.4 | 242.95 | G300E | 583408.1 | 4.58
989 | Story31 | D50 | 40 MPa RC Column (50 cm x 50 cm) | Column | 40MPa | Concrete Rectangular | 500 | 500 | 2500 | 8005.6 | 2 | 4896.39 | G300E | 20014000 | 157.04 | G300E | 0 | 0
990 | Story31 | D51 | 40 MPa RC Column (50 cm x 50 cm) | Column | 40MPa | Concrete Rectangular | 500 | 500 | 2500 | 8005.6 | 2 | 4896.39 | G300E | 20014000 | 157.04 | G300E | 0 | 0
991 | Story31 | D52 | 40 MPa RC Column (50 cm x 50 cm) | Column | 40MPa | Concrete Rectangular | 500 | 500 | 2500 | 8005.6 | 2 | 4896.39 | G300E | 62859971.2 | 493.22 | G300E | 0 | 0
992 | Story31 | D53 | 40 MPa RC Column (50 cm x 50 cm) | Column | 40MPa | Concrete Rectangular | 500 | 500 | 2500 | 8005.6 | 2 | 4896.39 | G300E | 118967218.8 | 933.46 | G300E | 4667264.8 | 36.62
993 | Story31 | D54 | 40 MPa RC Column (50 cm x 50 cm) | Column | 40MPa | Concrete Rectangular | 500 | 500 | 2500 | 8005.6 | 2 | 4896.39 | G300E | 30999684.6 | 243.24 | G300E | 583408.1 | 4.58
994 | Story31 | D55 | 40 MPa RC Column (50 cm x 50 cm) | Column | 40MPa | Concrete Rectangular | 500 | 500 | 2500 | 8005.6 | 2 | 4896.39 | G300E | 20014000 | 157.04 | G300E | 0 | 0
995 | Story31 | D56 | 40 MPa RC Column (50 cm x 50 cm) | Column | 40MPa | Concrete Rectangular | 500 | 500 | 2500 | 8005.6 | 2 | 4896.39 | G300E | 21647142.4 | 169.85 | G300E | 0 | 0
996 | Story31 | D57 | 40 MPa RC Column (50 cm x 50 cm) | Column | 40MPa | Concrete Rectangular | 500 | 500 | 2500 | 8005.6 | 2 | 4896.39 | G300E | 20014000 | 157.04 | G300E | 0 | 0
997 | Story31 | D58 | 40 MPa RC Column (50 cm x 50 cm) | Column | 40MPa | Concrete Rectangular | 500 | 500 | 2500 | 8005.6 | 2 | 4896.39 | G300E | 63014079 | 494.43 | G300E | 0 | 0
998 | Story31 | D59 | 40 MPa RC Column (50 cm x 50 cm) | Column | 40MPa | Concrete Rectangular | 500 | 500 | 2500 | 8005.6 | 2 | 4896.39 | G300E | 118961214.6 | 933.41 | G300E | 4667264.8 | 36.62
999 | Story31 | D6 | 40 MPa RC Column (50 cm x 50 cm) | Column | 40MPa | Concrete Rectangular | 500 | 500 | 2500 | 8005.6 | 2 | 4896.39 | G300E | 21849283.8 | 171.44 | G300E | 0 | 0
1000 | Story31 | D60 | 40 MPa RC Column (50 cm x 50 cm) | Column | 40MPa | Concrete Rectangular | 500 | 500 | 2500 | 8005.6 | 2 | 4896.39 | G300E | 118857141.8 | 932.6 | G300E | 4667264.8 | 36.62
1001 | Story31 | D61 | 40 MPa RC Column (50 cm x 50 cm) | Column | 40MPa | Concrete Rectangular | 500 | 500 | 2500 | 8005.6 | 2 | 4896.39 | G300E | 118965217.4 | 933.45 | G300E | 4667264.8 | 36.62
1002 | Story31 | D62 | 40 MPa RC Column (50 cm x 50 cm) | Column | 40MPa | Concrete Rectangular | 500 | 500 | 2500 | 8005.6 | 2 | 4896.39 | G300E | 30961658 | 242.94 | G300E | 583408.1 | 4.58
1003 | Story31 | D63 | 40 MPa RC Column (50 cm x 50 cm) | Column | 40MPa | Concrete Rectangular | 500 | 500 | 2500 | 8005.6 | 2 | 4896.39 | G300E | 21643139.6 | 169.82 | G300E | 0 | 0
1004 | Story31 | D64 | 40 MPa RC Column (50 cm x 50 cm) | Column | 40MPa | Concrete Rectangular | 500 | 500 | 2500 | 8005.6 | 2 | 4896.39 | G300E | 20014000 | 157.04 | G300E | 0 | 0
1005 | Story31 | D65 | 40 MPa RC Column (50 cm x 50 cm) | Column | 40MPa | Concrete Rectangular | 500 | 500 | 2500 | 8005.6 | 2 | 4896.39 | G300E | 30951651 | 242.86 | G300E | 583408.1 | 4.58
1006 | Story31 | D66 | 40 MPa RC Column (50 cm x 50 cm) | Column | 40MPa | Concrete Rectangular | 500 | 500 | 2500 | 8005.6 | 2 | 4896.39 | G300E | 30991679 | 243.17 | G300E | 583408.1 | 4.58
1007 | Story31 | D67 | 40 MPa RC Column (50 cm x 50 cm) | Column | 40MPa | Concrete Rectangular | 500 | 500 | 2500 | 8005.6 | 2 | 4896.39 | G300E | 20014000 | 157.04 | G300E | 0 | 0
1008 | Story31 | D68 | 40 MPa RC Column (50 cm x 50 cm) | Column | 40MPa | Concrete Rectangular | 500 | 500 | 2500 | 8005.6 | 2 | 4896.39 | G300E | 28738102.6 | 225.49 | G300E | 0 | 0
1009 | Story31 | D69 | 40 MPa RC Column (50 cm x 50 cm) | Column | 40MPa | Concrete Rectangular | 500 | 500 | 2500 | 8005.6 | 2 | 4896.39 | G300E | 21851285.2 | 171.45 | G300E | 0 | 0
1010 | Story31 | D7 | 40 MPa RC Column (50 cm x 50 cm) | Column | 40MPa | Concrete Rectangular | 500 | 500 | 2500 | 8005.6 | 2 | 4896.39 | G300E | 30979670.6 | 243.08 | G300E | 583408.1 | 4.58
1011 | Story31 | D70 | 40 MPa RC Column (50 cm x 50 cm) | Column | 40MPa | Concrete Rectangular | 500 | 500 | 2500 | 8005.6 | 2 | 4896.39 | G300E | 20014000 | 157.04 | G300E | 0 | 0
1012 | Story31 | D71 | 40 MPa RC Column (50 cm x 50 cm) | Column | 40MPa | Concrete Rectangular | 500 | 500 | 2500 | 8005.6 | 2 | 4896.39 | G300E | 21643139.6 | 169.82 | G300E | 0 | 0
1013 | Story31 | D72 | 40 MPa RC Column (50 cm x 50 cm) | Column | 40MPa | Concrete Rectangular | 500 | 500 | 2500 | 8005.6 | 2 | 4896.39 | G300E | 20014000 | 157.04 | G300E | 0 | 0
1014 | Story31 | D8 | 40 MPa RC Column (50 cm x 50 cm) | Column | 40MPa | Concrete Rectangular | 500 | 500 | 2500 | 8005.6 | 2 | 4896.39 | G300E | 28730097 | 225.43 | G300E | 0 | 0
1015 | Story31 | D9 | 40 MPa RC Column (50 cm x 50 cm) | Column | 40MPa | Concrete Rectangular | 500 | 500 | 2500 | 8005.6 | 2 | 4896.39 | G300E | 20014000 | 157.04 | G300E | 0 | 0
1016 | Story4 | C1 | 40 MPa RC Column (72.5 cm x 72.5 cm) | Column | 40MPa | Concrete Rectangular | 725 | 725 | 5256.3 | 3150 | 1.66 | 4050.69 | G300E | 16556400 | 129.91 | G300E | 0 | 0
1017 | Story4 | C10 | 40 MPa RC Column (72.5 cm x 72.5 cm) | Column | 40MPa | Concrete Rectangular | 725 | 725 | 5256.3 | 3150 | 1.66 | 4050.69 | G300E | 37371600 | 293.23 | G300E | 0 | 0
1018 | Story4 | C11 | 40 MPa RC Column (72.5 cm x 72.5 cm) | Column | 40MPa | Concrete Rectangular | 725 | 725 | 5256.3 | 3150 | 1.66 | 4050.69 | G300E | 111786150 | 877.12 | G300E | 0 | 0
1019 | Story4 | C12 | 40 MPa RC Column (72.5 cm x 72.5 cm) | Column | 40MPa | Concrete Rectangular | 725 | 725 | 5256.3 | 3150 | 1.66 | 4050.69 | G300E | 16556400 | 129.91 | G300E | 0 | 0
1020 | Story4 | C13 | 40 MPa RC Column (72.5 cm x 72.5 cm) | Column | 40MPa | Concrete Rectangular | 725 | 725 | 5256.3 | 3150 | 1.66 | 4050.69 | G300E | 16556400 | 129.91 | G300E | 0 | 0
1021 | Story4 | C14 | 40 MPa RC Column (72.5 cm x 72.5 cm) | Column | 40MPa | Concrete Rectangular | 725 | 725 | 5256.3 | 3150 | 1.66 | 4050.69 | G300E | 37218300 | 292.03 | G300E | 0 | 0
1022 | Story4 | C17 | 40 MPa RC Column (72.5 cm x 72.5 cm) | Column | 40MPa | Concrete Rectangular | 725 | 725 | 5256.3 | 3150 | 1.66 | 4050.69 | G300E | 37390500 | 293.38 | G300E | 0 | 0
1023 | Story4 | C18 | 40 MPa RC Column (72.5 cm x 72.5 cm) | Column | 40MPa | Concrete Rectangular | 725 | 725 | 5256.3 | 3150 | 1.66 | 4050.69 | G300E | 16556400 | 129.91 | G300E | 0 | 0
1024 | Story4 | C19 | 40 MPa RC Column (72.5 cm x 72.5 cm) | Column | 40MPa | Concrete Rectangular | 725 | 725 | 5256.3 | 3150 | 1.66 | 4050.69 | G300E | 16556400 | 129.91 | G300E | 0 | 0
1025 | Story4 | C2 | 40 MPa RC Column (72.5 cm x 72.5 cm) | Column | 40MPa | Concrete Rectangular | 725 | 725 | 5256.3 | 3150 | 1.66 | 4050.69 | G300E | 16556400 | 129.91 | G300E | 0 | 0
1026 | Story4 | C20 | 40 MPa RC Column (72.5 cm x 72.5 cm) | Column | 40MPa | Concrete Rectangular | 725 | 725 | 5256.3 | 3150 | 1.66 | 4050.69 | G300E | 37376850 | 293.27 | G300E | 0 | 0
1027 | Story4 | C23 | 40 MPa RC Column (72.5 cm x 72.5 cm) | Column | 40MPa | Concrete Rectangular | 725 | 725 | 5256.3 | 3150 | 1.66 | 4050.69 | G300E | 37390500 | 293.38 | G300E | 0 | 0
1028 | Story4 | C24 | 40 MPa RC Column (72.5 cm x 72.5 cm) | Column | 40MPa | Concrete Rectangular | 725 | 725 | 5256.3 | 3150 | 1.66 | 4050.69 | G300E | 16556400 | 129.91 | G300E | 0 | 0
1029 | Story4 | C25 | 40 MPa RC Column (72.5 cm x 72.5 cm) | Column | 40MPa | Concrete Rectangular | 725 | 725 | 5256.3 | 3150 | 1.66 | 4050.69 | G300E | 16556400 | 129.91 | G300E | 0 | 0
1030 | Story4 | C26 | 40 MPa RC Column (72.5 cm x 72.5 cm) | Column | 40MPa | Concrete Rectangular | 725 | 725 | 5256.3 | 3150 | 1.66 | 4050.69 | G300E | 111787200 | 877.12 | G300E | 0 | 0
1031 | Story4 | C27 | 40 MPa RC Column (72.5 cm x 72.5 cm) | Column | 40MPa | Concrete Rectangular | 725 | 725 | 5256.3 | 3150 | 1.66 | 4050.69 | G300E | 37389450 | 293.37 | G300E | 0 | 0
1032 | Story4 | C28 | 40 MPa RC Column (72.5 cm x 72.5 cm) | Column | 40MPa | Concrete Rectangular | 725 | 725 | 5256.3 | 3150 | 1.66 | 4050.69 | G300E | 37386300 | 293.35 | G300E | 0 | 0
1033 | Story4 | C29 | 40 MPa RC Column (72.5 cm x 72.5 cm) | Column | 40MPa | Concrete Rectangular | 725 | 725 | 5256.3 | 3150 | 1.66 | 4050.69 | G300E | 111790350 | 877.15 | G300E | 0 | 0
1034 | Story4 | C3 | 40 MPa RC Column (72.5 cm x 72.5 cm) | Column | 40MPa | Concrete Rectangular | 725 | 725 | 5256.3 | 3150 | 1.66 | 4050.69 | G300E | 16556400 | 129.91 | G300E | 0 | 0
1035 | Story4 | C30 | 40 MPa RC Column (72.5 cm x 72.5 cm) | Column | 40MPa | Concrete Rectangular | 725 | 725 | 5256.3 | 3150 | 1.66 | 4050.69 | G300E | 16556400 | 129.91 | G300E | 0 | 0
1036 | Story4 | C31 | 40 MPa RC Column (72.5 cm x 72.5 cm) | Column | 40MPa | Concrete Rectangular | 725 | 725 | 5256.3 | 3150 | 1.66 | 4050.69 | G300E | 16556400 | 129.91 | G300E | 0 | 0
1037 | Story4 | C32 | 40 MPa RC Column (72.5 cm x 72.5 cm) | Column | 40MPa | Concrete Rectangular | 725 | 725 | 5256.3 | 3150 | 1.66 | 4050.69 | G300E | 16556400 | 129.91 | G300E | 0 | 0
1038 | Story4 | C33 | 40 MPa RC Column (72.5 cm x 72.5 cm) | Column | 40MPa | Concrete Rectangular | 725 | 725 | 5256.3 | 3150 | 1.66 | 4050.69 | G300E | 16556400 | 129.91 | G300E | 0 | 0
1039 | Story4 | C34 | 40 MPa RC Column (72.5 cm x 72.5 cm) | Column | 40MPa | Concrete Rectangular | 725 | 725 | 5256.3 | 3150 | 1.66 | 4050.69 | G300E | 16556400 | 129.91 | G300E | 0 | 0
1040 | Story4 | C35 | 40 MPa RC Column (72.5 cm x 72.5 cm) | Column | 40MPa | Concrete Rectangular | 725 | 725 | 5256.3 | 3150 | 1.66 | 4050.69 | G300E | 16556400 | 129.91 | G300E | 0 | 0
1041 | Story4 | C36 | 40 MPa RC Column (72.5 cm x 72.5 cm) | Column | 40MPa | Concrete Rectangular | 725 | 725 | 5256.3 | 3150 | 1.66 | 4050.69 | G300E | 16556400 | 129.91 | G300E | 0 | 0
1042 | Story4 | C4 | 40 MPa RC Column (72.5 cm x 72.5 cm) | Column | 40MPa | Concrete Rectangular | 725 | 725 | 5256.3 | 3150 | 1.66 | 4050.69 | G300E | 16556400 | 129.91 | G300E | 0 | 0
1043 | Story4 | C5 | 40 MPa RC Column (72.5 cm x 72.5 cm) | Column | 40MPa | Concrete Rectangular | 725 | 725 | 5256.3 | 3150 | 1.66 | 4050.69 | G300E | 16556400 | 129.91 | G300E | 0 | 0
1044 | Story4 | C6 | 40 MPa RC Column (72.5 cm x 72.5 cm) | Column | 40MPa | Concrete Rectangular | 725 | 725 | 5256.3 | 3150 | 1.66 | 4050.69 | G300E | 16556400 | 129.91 | G300E | 0 | 0
1045 | Story4 | C7 | 40 MPa RC Column (72.5 cm x 72.5 cm) | Column | 40MPa | Concrete Rectangular | 725 | 725 | 5256.3 | 3150 | 1.66 | 4050.69 | G300E | 16556400 | 129.91 | G300E | 0 | 0
1046 | Story4 | C8 | 40 MPa RC Column (72.5 cm x 72.5 cm) | Column | 40MPa | Concrete Rectangular | 725 | 725 | 5256.3 | 3150 | 1.66 | 4050.69 | G300E | 112537950 | 883.01 | G300E | 0 | 0
1047 | Story4 | C9 | 40 MPa RC Column (72.5 cm x 72.5 cm) | Column | 40MPa | Concrete Rectangular | 725 | 725 | 5256.3 | 3150 | 1.66 | 4050.69 | G300E | 37215150 | 292 | G300E | 0 | 0
1048 | Story5 | C1 | 40 MPa RC Column (70 cm x 70 cm) | Column | 40MPa | Concrete Rectangular | 700 | 700 | 4900 | 3150 | 1.54 | 3776.15 | G300E | 15435000 | 121.11 | G300E | 0 | 0
1049 | Story5 | C10 | 40 MPa RC Column (70 cm x 70 cm) | Column | 40MPa | Concrete Rectangular | 700 | 700 | 4900 | 3150 | 1.54 | 3776.15 | G300E | 37416750 | 293.59 | G300E | 0 | 0
1050 | Story5 | C11 | 40 MPa RC Column (70 cm x 70 cm) | Column | 40MPa | Concrete Rectangular | 700 | 700 | 4900 | 3150 | 1.54 | 3776.15 | G300E | 111863850 | 877.73 | G300E | 0 | 0
1051 | Story5 | C12 | 40 MPa RC Column (70 cm x 70 cm) | Column | 40MPa | Concrete Rectangular | 700 | 700 | 4900 | 3150 | 1.54 | 3776.15 | G300E | 16405200 | 128.72 | G300E | 0 | 0
1052 | Story5 | C13 | 40 MPa RC Column (70 cm x 70 cm) | Column | 40MPa | Concrete Rectangular | 700 | 700 | 4900 | 3150 | 1.54 | 3776.15 | G300E | 22015350 | 172.74 | G300E | 0 | 0
1053 | Story5 | C14 | 40 MPa RC Column (70 cm x 70 cm) | Column | 40MPa | Concrete Rectangular | 700 | 700 | 4900 | 3150 | 1.54 | 3776.15 | G300E | 37297050 | 292.65 | G300E | 0 | 0
1054 | Story5 | C17 | 40 MPa RC Column (70 cm x 70 cm) | Column | 40MPa | Concrete Rectangular | 700 | 700 | 4900 | 3150 | 1.54 | 3776.15 | G300E | 37435650 | 293.73 | G300E | 0 | 0
1055 | Story5 | C18 | 40 MPa RC Column (70 cm x 70 cm) | Column | 40MPa | Concrete Rectangular | 700 | 700 | 4900 | 3150 | 1.54 | 3776.15 | G300E | 22086750 | 173.3 | G300E | 0 | 0
1056 | Story5 | C19 | 40 MPa RC Column (70 cm x 70 cm) | Column | 40MPa | Concrete Rectangular | 700 | 700 | 4900 | 3150 | 1.54 | 3776.15 | G300E | 22057350 | 173.07 | G300E | 0 | 0
1057 | Story5 | C2 | 40 MPa RC Column (70 cm x 70 cm) | Column | 40MPa | Concrete Rectangular | 700 | 700 | 4900 | 3150 | 1.54 | 3776.15 | G300E | 16260300 | 127.58 | G300E | 0 | 0
1058 | Story5 | C20 | 40 MPa RC Column (70 cm x 70 cm) | Column | 40MPa | Concrete Rectangular | 700 | 700 | 4900 | 3150 | 1.54 | 3776.15 | G300E | 37420950 | 293.62 | G300E | 0 | 0
1059 | Story5 | C23 | 40 MPa RC Column (70 cm x 70 cm) | Column | 40MPa | Concrete Rectangular | 700 | 700 | 4900 | 3150 | 1.54 | 3776.15 | G300E | 37435650 | 293.73 | G300E | 0 | 0
1060 | Story5 | C24 | 40 MPa RC Column (70 cm x 70 cm) | Column | 40MPa | Concrete Rectangular | 700 | 700 | 4900 | 3150 | 1.54 | 3776.15 | G300E | 22088850 | 173.32 | G300E | 0 | 0
1061 | Story5 | C25 | 40 MPa RC Column (70 cm x 70 cm) | Column | 40MPa | Concrete Rectangular | 700 | 700 | 4900 | 3150 | 1.54 | 3776.15 | G300E | 16391550 | 128.61 | G300E | 0 | 0
1062 | Story5 | C26 | 40 MPa RC Column (70 cm x 70 cm) | Column | 40MPa | Concrete Rectangular | 700 | 700 | 4900 | 3150 | 1.54 | 3776.15 | G300E | 111865950 | 877.74 | G300E | 0 | 0
1063 | Story5 | C27 | 40 MPa RC Column (70 cm x 70 cm) | Column | 40MPa | Concrete Rectangular | 700 | 700 | 4900 | 3150 | 1.54 | 3776.15 | G300E | 37433550 | 293.72 | G300E | 0 | 0
1064 | Story5 | C28 | 40 MPa RC Column (70 cm x 70 cm) | Column | 40MPa | Concrete Rectangular | 700 | 700 | 4900 | 3150 | 1.54 | 3776.15 | G300E | 37430400 | 293.69 | G300E | 0 | 0
1065 | Story5 | C29 | 40 MPa RC Column (70 cm x 70 cm) | Column | 40MPa | Concrete Rectangular | 700 | 700 | 4900 | 3150 | 1.54 | 3776.15 | G300E | 111869100 | 877.77 | G300E | 0 | 0
1066 | Story5 | C3 | 40 MPa RC Column (70 cm x 70 cm) | Column | 40MPa | Concrete Rectangular | 700 | 700 | 4900 | 3150 | 1.54 | 3776.15 | G300E | 22013250 | 172.72 | G300E | 0 | 0
1067 | Story5 | C30 | 40 MPa RC Column (70 cm x 70 cm) | Column | 40MPa | Concrete Rectangular | 700 | 700 | 4900 | 3150 | 1.54 | 3776.15 | G300E | 16413600 | 128.79 | G300E | 0 | 0
1068 | Story5 | C31 | 40 MPa RC Column (70 cm x 70 cm) | Column | 40MPa | Concrete Rectangular | 700 | 700 | 4900 | 3150 | 1.54 | 3776.15 | G300E | 15435000 | 121.11 | G300E | 0 | 0
1069 | Story5 | C32 | 40 MPa RC Column (70 cm x 70 cm) | Column | 40MPa | Concrete Rectangular | 700 | 700 | 4900 | 3150 | 1.54 | 3776.15 | G300E | 16404150 | 128.71 | G300E | 0 | 0
1070 | Story5 | C33 | 40 MPa RC Column (70 cm x 70 cm) | Column | 40MPa | Concrete Rectangular | 700 | 700 | 4900 | 3150 | 1.54 | 3776.15 | G300E | 22085700 | 173.29 | G300E | 0 | 0
1071 | Story5 | C34 | 40 MPa RC Column (70 cm x 70 cm) | Column | 40MPa | Concrete Rectangular | 700 | 700 | 4900 | 3150 | 1.54 | 3776.15 | G300E | 22086750 | 173.3 | G300E | 0 | 0
1072 | Story5 | C35 | 40 MPa RC Column (70 cm x 70 cm) | Column | 40MPa | Concrete Rectangular | 700 | 700 | 4900 | 3150 | 1.54 | 3776.15 | G300E | 16413600 | 128.79 | G300E | 0 | 0
1073 | Story5 | C36 | 40 MPa RC Column (70 cm x 70 cm) | Column | 40MPa | Concrete Rectangular | 700 | 700 | 4900 | 3150 | 1.54 | 3776.15 | G300E | 15435000 | 121.11 | G300E | 0 | 0
1074 | Story5 | C4 | 40 MPa RC Column (70 cm x 70 cm) | Column | 40MPa | Concrete Rectangular | 700 | 700 | 4900 | 3150 | 1.54 | 3776.15 | G300E | 22056300 | 173.06 | G300E | 0 | 0
1075 | Story5 | C5 | 40 MPa RC Column (70 cm x 70 cm) | Column | 40MPa | Concrete Rectangular | 700 | 700 | 4900 | 3150 | 1.54 | 3776.15 | G300E | 16391550 | 128.61 | G300E | 0 | 0
1076 | Story5 | C6 | 40 MPa RC Column (70 cm x 70 cm) | Column | 40MPa | Concrete Rectangular | 700 | 700 | 4900 | 3150 | 1.54 | 3776.15 | G300E | 15435000 | 121.11 | G300E | 0 | 0
1077 | Story5 | C7 | 40 MPa RC Column (70 cm x 70 cm) | Column | 40MPa | Concrete Rectangular | 700 | 700 | 4900 | 3150 | 1.54 | 3776.15 | G300E | 16257150 | 127.56 | G300E | 0 | 0
1078 | Story5 | C8 | 40 MPa RC Column (70 cm x 70 cm) | Column | 40MPa | Concrete Rectangular | 700 | 700 | 4900 | 3150 | 1.54 | 3776.15 | G300E | 112522200 | 882.89 | G300E | 0 | 0
1079 | Story5 | C9 | 40 MPa RC Column (70 cm x 70 cm) | Column | 40MPa | Concrete Rectangular | 700 | 700 | 4900 | 3150 | 1.54 | 3776.15 | G300E | 37293900 | 292.62 | G300E | 0 | 0
1080 | Story6 | C1 | 40 MPa RC Column (70 cm x 70 cm) | Column | 40MPa | Concrete Rectangular | 700 | 700 | 4900 | 3150 | 1.54 | 3776.15 | G300E | 15435000 | 121.11 | G300E | 0 | 0
1081 | Story6 | C10 | 40 MPa RC Column (70 cm x 70 cm) | Column | 40MPa | Concrete Rectangular | 700 | 700 | 4900 | 3150 | 1.54 | 3776.15 | G300E | 23054850 | 180.9 | G300E | 0 | 0
1082 | Story6 | C11 | 40 MPa RC Column (70 cm x 70 cm) | Column | 40MPa | Concrete Rectangular | 700 | 700 | 4900 | 3150 | 1.54 | 3776.15 | G300E | 97521900 | 765.19 | G300E | 0 | 0
1083 | Story6 | C12 | 40 MPa RC Column (70 cm x 70 cm) | Column | 40MPa | Concrete Rectangular | 700 | 700 | 4900 | 3150 | 1.54 | 3776.15 | G300E | 15435000 | 121.11 | G300E | 0 | 0
1084 | Story6 | C13 | 40 MPa RC Column (70 cm x 70 cm) | Column | 40MPa | Concrete Rectangular | 700 | 700 | 4900 | 3150 | 1.54 | 3776.15 | G300E | 15435000 | 121.11 | G300E | 0 | 0
1085 | Story6 | C14 | 40 MPa RC Column (70 cm x 70 cm) | Column | 40MPa | Concrete Rectangular | 700 | 700 | 4900 | 3150 | 1.54 | 3776.15 | G300E | 22967700 | 180.21 | G300E | 0 | 0
1086 | Story6 | C17 | 40 MPa RC Column (70 cm x 70 cm) | Column | 40MPa | Concrete Rectangular | 700 | 700 | 4900 | 3150 | 1.54 | 3776.15 | G300E | 23073750 | 181.05 | G300E | 0 | 0
1087 | Story6 | C18 | 40 MPa RC Column (70 cm x 70 cm) | Column | 40MPa | Concrete Rectangular | 700 | 700 | 4900 | 3150 | 1.54 | 3776.15 | G300E | 15435000 | 121.11 | G300E | 0 | 0
1088 | Story6 | C19 | 40 MPa RC Column (70 cm x 70 cm) | Column | 40MPa | Concrete Rectangular | 700 | 700 | 4900 | 3150 | 1.54 | 3776.15 | G300E | 15435000 | 121.11 | G300E | 0 | 0
1089 | Story6 | C2 | 40 MPa RC Column (70 cm x 70 cm) | Column | 40MPa | Concrete Rectangular | 700 | 700 | 4900 | 3150 | 1.54 | 3776.15 | G300E | 15435000 | 121.11 | G300E | 0 | 0
1090 | Story6 | C20 | 40 MPa RC Column (70 cm x 70 cm) | Column | 40MPa | Concrete Rectangular | 700 | 700 | 4900 | 3150 | 1.54 | 3776.15 | G300E | 23058000 | 180.92 | G300E | 0 | 0
1091 | Story6 | C23 | 40 MPa RC Column (70 cm x 70 cm) | Column | 40MPa | Concrete Rectangular | 700 | 700 | 4900 | 3150 | 1.54 | 3776.15 | G300E | 23073750 | 181.05 | G300E | 0 | 0
1092 | Story6 | C24 | 40 MPa RC Column (70 cm x 70 cm) | Column | 40MPa | Concrete Rectangular | 700 | 700 | 4900 | 3150 | 1.54 | 3776.15 | G300E | 15435000 | 121.11 | G300E | 0 | 0
1093 | Story6 | C25 | 40 MPa RC Column (70 cm x 70 cm) | Column | 40MPa | Concrete Rectangular | 700 | 700 | 4900 | 3150 | 1.54 | 3776.15 | G300E | 15435000 | 121.11 | G300E | 0 | 0
1094 | Story6 | C26 | 40 MPa RC Column (70 cm x 70 cm) | Column | 40MPa | Concrete Rectangular | 700 | 700 | 4900 | 3150 | 1.54 | 3776.15 | G300E | 97524000 | 765.21 | G300E | 0 | 0
1095 | Story6 | C27 | 40 MPa RC Column (70 cm x 70 cm) | Column | 40MPa | Concrete Rectangular | 700 | 700 | 4900 | 3150 | 1.54 | 3776.15 | G300E | 23073750 | 181.05 | G300E | 0 | 0
1096 | Story6 | C28 | 40 MPa RC Column (70 cm x 70 cm) | Column | 40MPa | Concrete Rectangular | 700 | 700 | 4900 | 3150 | 1.54 | 3776.15 | G300E | 23070600 | 181.02 | G300E | 0 | 0
1097 | Story6 | C29 | 40 MPa RC Column (70 cm x 70 cm) | Column | 40MPa | Concrete Rectangular | 700 | 700 | 4900 | 3150 | 1.54 | 3776.15 | G300E | 97527150 | 765.23 | G300E | 0 | 0
1098 | Story6 | C3 | 40 MPa RC Column (70 cm x 70 cm) | Column | 40MPa | Concrete Rectangular | 700 | 700 | 4900 | 3150 | 1.54 | 3776.15 | G300E | 15435000 | 121.11 | G300E | 0 | 0
1099 | Story6 | C30 | 40 MPa RC Column (70 cm x 70 cm) | Column | 40MPa | Concrete Rectangular | 700 | 700 | 4900 | 3150 | 1.54 | 3776.15 | G300E | 15435000 | 121.11 | G300E | 0 | 0
1100 | Story6 | C31 | 40 MPa RC Column (70 cm x 70 cm) | Column | 40MPa | Concrete Rectangular | 700 | 700 | 4900 | 3150 | 1.54 | 3776.15 | G300E | 15435000 | 121.11 | G300E | 0 | 0
1101 | Story6 | C32 | 40 MPa RC Column (70 cm x 70 cm) | Column | 40MPa | Concrete Rectangular | 700 | 700 | 4900 | 3150 | 1.54 | 3776.15 | G300E | 15435000 | 121.11 | G300E | 0 | 0
1102 | Story6 | C33 | 40 MPa RC Column (70 cm x 70 cm) | Column | 40MPa | Concrete Rectangular | 700 | 700 | 4900 | 3150 | 1.54 | 3776.15 | G300E | 15435000 | 121.11 | G300E | 0 | 0
1103 | Story6 | C34 | 40 MPa RC Column (70 cm x 70 cm) | Column | 40MPa | Concrete Rectangular | 700 | 700 | 4900 | 3150 | 1.54 | 3776.15 | G300E | 15435000 | 121.11 | G300E | 0 | 0
1104 | Story6 | C35 | 40 MPa RC Column (70 cm x 70 cm) | Column | 40MPa | Concrete Rectangular | 700 | 700 | 4900 | 3150 | 1.54 | 3776.15 | G300E | 15435000 | 121.11 | G300E | 0 | 0
1105 | Story6 | C36 | 40 MPa RC Column (70 cm x 70 cm) | Column | 40MPa | Concrete Rectangular | 700 | 700 | 4900 | 3150 | 1.54 | 3776.15 | G300E | 15435000 | 121.11 | G300E | 0 | 0
1106 | Story6 | C4 | 40 MPa RC Column (70 cm x 70 cm) | Column | 40MPa | Concrete Rectangular | 700 | 700 | 4900 | 3150 | 1.54 | 3776.15 | G300E | 15435000 | 121.11 | G300E | 0 | 0
1107 | Story6 | C5 | 40 MPa RC Column (70 cm x 70 cm) | Column | 40MPa | Concrete Rectangular | 700 | 700 | 4900 | 3150 | 1.54 | 3776.15 | G300E | 15435000 | 121.11 | G300E | 0 | 0
1108 | Story6 | C6 | 40 MPa RC Column (70 cm x 70 cm) | Column | 40MPa | Concrete Rectangular | 700 | 700 | 4900 | 3150 | 1.54 | 3776.15 | G300E | 15435000 | 121.11 | G300E | 0 | 0
1109 | Story6 | C7 | 40 MPa RC Column (70 cm x 70 cm) | Column | 40MPa | Concrete Rectangular | 700 | 700 | 4900 | 3150 | 1.54 | 3776.15 | G300E | 15435000 | 121.11 | G300E | 0 | 0
1110 | Story6 | C8 | 40 MPa RC Column (70 cm x 70 cm) | Column | 40MPa | Concrete Rectangular | 700 | 700 | 4900 | 3150 | 1.54 | 3776.15 | G300E | 98184450 | 770.39 | G300E | 0 | 0
1111 | Story6 | C9 | 40 MPa RC Column (70 cm x 70 cm) | Column | 40MPa | Concrete Rectangular | 700 | 700 | 4900 | 3150 | 1.54 | 3776.15 | G300E | 22966650 | 180.2 | G300E | 0 | 0
1112 | Story7 | C1 | 40 MPa RC Column (67.5 cm x 67.5 cm) | Column | 40MPa | Concrete Rectangular | 675 | 675 | 4556.3 | 3125 | 1.42 | 3483.37 | G300E | 14237500 | 111.71 | G300E | 0 | 0
1113 | Story7 | C10 | 40 MPa RC Column (67.5 cm x 67.5 cm) | Column | 40MPa | Concrete Rectangular | 675 | 675 | 4556.3 | 3125 | 1.42 | 3483.37 | G300E | 22458333.33 | 176.22 | G300E | 0 | 0
1114 | Story7 | C11 | 40 MPa RC Column (67.5 cm x 67.5 cm) | Column | 40MPa | Concrete Rectangular | 675 | 675 | 4556.3 | 3125 | 1.42 | 3483.37 | G300E | 97136458.33 | 762.17 | G300E | 0 | 0
1115 | Story7 | C12 | 40 MPa RC Column (67.5 cm x 67.5 cm) | Column | 40MPa | Concrete Rectangular | 675 | 675 | 4556.3 | 3125 | 1.42 | 3483.37 | G300E | 14237500 | 111.71 | G300E | 0 | 0
1116 | Story7 | C13 | 40 MPa RC Column (67.5 cm x 67.5 cm) | Column | 40MPa | Concrete Rectangular | 675 | 675 | 4556.3 | 3125 | 1.42 | 3483.37 | G300E | 19584375 | 153.67 | G300E | 0 | 0
1117 | Story7 | C14 | 40 MPa RC Column (67.5 cm x 67.5 cm) | Column | 40MPa | Concrete Rectangular | 675 | 675 | 4556.3 | 3125 | 1.42 | 3483.37 | G300E | 22401041.67 | 175.77 | G300E | 0 | 0
1118 | Story7 | C17 | 40 MPa RC Column (67.5 cm x 67.5 cm) | Column | 40MPa | Concrete Rectangular | 675 | 675 | 4556.3 | 3125 | 1.42 | 3483.37 | G300E | 22476041.67 | 176.36 | G300E | 0 | 0
1119 | Story7 | C18 | 40 MPa RC Column (67.5 cm x 67.5 cm) | Column | 40MPa | Concrete Rectangular | 675 | 675 | 4556.3 | 3125 | 1.42 | 3483.37 | G300E | 19657291.67 | 154.24 | G300E | 0 | 0
1120 | Story7 | C19 | 40 MPa RC Column (67.5 cm x 67.5 cm) | Column | 40MPa | Concrete Rectangular | 675 | 675 | 4556.3 | 3125 | 1.42 | 3483.37 | G300E | 19627083.33 | 154 | G300E | 0 | 0
1121 | Story7 | C2 | 40 MPa RC Column (67.5 cm x 67.5 cm) | Column | 40MPa | Concrete Rectangular | 675 | 675 | 4556.3 | 3125 | 1.42 | 3483.37 | G300E | 14237500 | 111.71 | G300E | 0 | 0
1122 | Story7 | C20 | 40 MPa RC Column (67.5 cm x 67.5 cm) | Column | 40MPa | Concrete Rectangular | 675 | 675 | 4556.3 | 3125 | 1.42 | 3483.37 | G300E | 22461458.33 | 176.24 | G300E | 0 | 0
1123 | Story7 | C23 | 40 MPa RC Column (67.5 cm x 67.5 cm) | Column | 40MPa | Concrete Rectangular | 675 | 675 | 4556.3 | 3125 | 1.42 | 3483.37 | G300E | 22477083.33 | 176.36 | G300E | 0 | 0
1124 | Story7 | C24 | 40 MPa RC Column (67.5 cm x 67.5 cm) | Column | 40MPa | Concrete Rectangular | 675 | 675 | 4556.3 | 3125 | 1.42 | 3483.37 | G300E | 19658333.33 | 154.25 | G300E | 0 | 0
1125 | Story7 | C25 | 40 MPa RC Column (67.5 cm x 67.5 cm) | Column | 40MPa | Concrete Rectangular | 675 | 675 | 4556.3 | 3125 | 1.42 | 3483.37 | G300E | 14237500 | 111.71 | G300E | 0 | 0
1126 | Story7 | C26 | 40 MPa RC Column (67.5 cm x 67.5 cm) | Column | 40MPa | Concrete Rectangular | 675 | 675 | 4556.3 | 3125 | 1.42 | 3483.37 | G300E | 97137500 | 762.18 | G300E | 0 | 0
1127 | Story7 | C27 | 40 MPa RC Column (67.5 cm x 67.5 cm) | Column | 40MPa | Concrete Rectangular | 675 | 675 | 4556.3 | 3125 | 1.42 | 3483.37 | G300E | 22473958.33 | 176.34 | G300E | 0 | 0
1128 | Story7 | C28 | 40 MPa RC Column (67.5 cm x 67.5 cm) | Column | 40MPa | Concrete Rectangular | 675 | 675 | 4556.3 | 3125 | 1.42 | 3483.37 | G300E | 22471875 | 176.32 | G300E | 0 | 0
1129 | Story7 | C29 | 40 MPa RC Column (67.5 cm x 67.5 cm) | Column | 40MPa | Concrete Rectangular | 675 | 675 | 4556.3 | 3125 | 1.42 | 3483.37 | G300E | 97140625 | 762.2 | G300E | 0 | 0
1130 | Story7 | C3 | 40 MPa RC Column (67.5 cm x 67.5 cm) | Column | 40MPa | Concrete Rectangular | 675 | 675 | 4556.3 | 3125 | 1.42 | 3483.37 | G300E | 19583333.33 | 153.66 | G300E | 0 | 0
1131 | Story7 | C30 | 40 MPa RC Column (67.5 cm x 67.5 cm) | Column | 40MPa | Concrete Rectangular | 675 | 675 | 4556.3 | 3125 | 1.42 | 3483.37 | G300E | 14237500 | 111.71 | G300E | 0 | 0
1132 | Story7 | C31 | 40 MPa RC Column (67.5 cm x 67.5 cm) | Column | 40MPa | Concrete Rectangular | 675 | 675 | 4556.3 | 3125 | 1.42 | 3483.37 | G300E | 14237500 | 111.71 | G300E | 0 | 0
1133 | Story7 | C32 | 40 MPa RC Column (67.5 cm x 67.5 cm) | Column | 40MPa | Concrete Rectangular | 675 | 675 | 4556.3 | 3125 | 1.42 | 3483.37 | G300E | 14237500 | 111.71 | G300E | 0 | 0
1134 | Story7 | C33 | 40 MPa RC Column (67.5 cm x 67.5 cm) | Column | 40MPa | Concrete Rectangular | 675 | 675 | 4556.3 | 3125 | 1.42 | 3483.37 | G300E | 19655208.33 | 154.22 | G300E | 0 | 0
1135 | Story7 | C34 | 40 MPa RC Column (67.5 cm x 67.5 cm) | Column | 40MPa | Concrete Rectangular | 675 | 675 | 4556.3 | 3125 | 1.42 | 3483.37 | G300E | 19657291.67 | 154.24 | G300E | 0 | 0
1136 | Story7 | C35 | 40 MPa RC Column (67.5 cm x 67.5 cm) | Column | 40MPa | Concrete Rectangular | 675 | 675 | 4556.3 | 3125 | 1.42 | 3483.37 | G300E | 14237500 | 111.71 | G300E | 0 | 0
1137 | Story7 | C36 | 40 MPa RC Column (67.5 cm x 67.5 cm) | Column | 40MPa | Concrete Rectangular | 675 | 675 | 4556.3 | 3125 | 1.42 | 3483.37 | G300E | 14237500 | 111.71 | G300E | 0 | 0
1138 | Story7 | C4 | 40 MPa RC Column (67.5 cm x 67.5 cm) | Column | 40MPa | Concrete Rectangular | 675 | 675 | 4556.3 | 3125 | 1.42 | 3483.37 | G300E | 19625000 | 153.99 | G300E | 0 | 0
1139 | Story7 | C5 | 40 MPa RC Column (67.5 cm x 67.5 cm) | Column | 40MPa | Concrete Rectangular | 675 | 675 | 4556.3 | 3125 | 1.42 | 3483.37 | G300E | 14237500 | 111.71 | G300E | 0 | 0
1140 | Story7 | C6 | 40 MPa RC Column (67.5 cm x 67.5 cm) | Column | 40MPa | Concrete Rectangular | 675 | 675 | 4556.3 | 3125 | 1.42 | 3483.37 | G300E | 14237500 | 111.71 | G300E | 0 | 0
1141 | Story7 | C7 | 40 MPa RC Column (67.5 cm x 67.5 cm) | Column | 40MPa | Concrete Rectangular | 675 | 675 | 4556.3 | 3125 | 1.42 | 3483.37 | G300E | 14237500 | 111.71 | G300E | 0 | 0
1142 | Story7 | C8 | 40 MPa RC Column (67.5 cm x 67.5 cm) | Column | 40MPa | Concrete Rectangular | 675 | 675 | 4556.3 | 3125 | 1.42 | 3483.37 | G300E | 97707291.67 | 766.65 | G300E | 0 | 0
1143 | Story7 | C9 | 40 MPa RC Column (67.5 cm x 67.5 cm) | Column | 40MPa | Concrete Rectangular | 675 | 675 | 4556.3 | 3125 | 1.42 | 3483.37 | G300E | 22398958.33 | 175.75 | G300E | 0 | 0
1144 | Story8 | C1 | 40 MPa RC Column (67.5 cm x 67.5 cm) | Column | 40MPa | Concrete Rectangular | 675 | 675 | 4556.3 | 3125 | 1.42 | 3483.37 | G300E | 14237500 | 111.71 | G300E | 0 | 0
1145 | Story8 | C10 | 40 MPa RC Column (67.5 cm x 67.5 cm) | Column | 40MPa | Concrete Rectangular | 675 | 675 | 4556.3 | 3125 | 1.42 | 3483.37 | G300E | 14237500 | 111.71 | G300E | 0 | 0
1146 | Story8 | C11 | 40 MPa RC Column (67.5 cm x 67.5 cm) | Column | 40MPa | Concrete Rectangular | 675 | 675 | 4556.3 | 3125 | 1.42 | 3483.37 | G300E | 83293750 | 653.55 | G300E | 0 | 0
1147 | Story8 | C12 | 40 MPa RC Column (67.5 cm x 67.5 cm) | Column | 40MPa | Concrete Rectangular | 675 | 675 | 4556.3 | 3125 | 1.42 | 3483.37 | G300E | 14237500 | 111.71 | G300E | 0 | 0
1148 | Story8 | C13 | 40 MPa RC Column (67.5 cm x 67.5 cm) | Column | 40MPa | Concrete Rectangular | 675 | 675 | 4556.3 | 3125 | 1.42 | 3483.37 | G300E | 14237500 | 111.71 | G300E | 0 | 0
1149 | Story8 | C14 | 40 MPa RC Column (67.5 cm x 67.5 cm) | Column | 40MPa | Concrete Rectangular | 675 | 675 | 4556.3 | 3125 | 1.42 | 3483.37 | G300E | 14237500 | 111.71 | G300E | 0 | 0
1150 | Story8 | C17 | 40 MPa RC Column (67.5 cm x 67.5 cm) | Column | 40MPa | Concrete Rectangular | 675 | 675 | 4556.3 | 3125 | 1.42 | 3483.37 | G300E | 14237500 | 111.71 | G300E | 0 | 0
1151 | Story8 | C18 | 40 MPa RC Column (67.5 cm x 67.5 cm) | Column | 40MPa | Concrete Rectangular | 675 | 675 | 4556.3 | 3125 | 1.42 | 3483.37 | G300E | 14237500 | 111.71 | G300E | 0 | 0
1152 | Story8 | C19 | 40 MPa RC Column (67.5 cm x 67.5 cm) | Column | 40MPa | Concrete Rectangular | 675 | 675 | 4556.3 | 3125 | 1.42 | 3483.37 | G300E | 14237500 | 111.71 | G300E | 0 | 0
1153 | Story8 | C2 | 40 MPa RC Column (67.5 cm x 67.5 cm) | Column | 40MPa | Concrete Rectangular | 675 | 675 | 4556.3 | 3125 | 1.42 | 3483.37 | G300E | 14237500 | 111.71 | G300E | 0 | 0
1154 | Story8 | C20 | 40 MPa RC Column (67.5 cm x 67.5 cm) | Column | 40MPa | Concrete Rectangular | 675 | 675 | 4556.3 | 3125 | 1.42 | 3483.37 | G300E | 14237500 | 111.71 | G300E | 0 | 0
1155 | Story8 | C23 | 40 MPa RC Column (67.5 cm x 67.5 cm) | Column | 40MPa | Concrete Rectangular | 675 | 675 | 4556.3 | 3125 | 1.42 | 3483.37 | G300E | 14237500 | 111.71 | G300E | 0 | 0
1156 | Story8 | C24 | 40 MPa RC Column (67.5 cm x 67.5 cm) | Column | 40MPa | Concrete Rectangular | 675 | 675 | 4556.3 | 3125 | 1.42 | 3483.37 | G300E | 14237500 | 111.71 | G300E | 0 | 0
1157 | Story8 | C25 | 40 MPa RC Column (67.5 cm x 67.5 cm) | Column | 40MPa | Concrete Rectangular | 675 | 675 | 4556.3 | 3125 | 1.42 | 3483.37 | G300E | 14237500 | 111.71 | G300E | 0 | 0
1158 | Story8 | C26 | 40 MPa RC Column (67.5 cm x 67.5 cm) | Column | 40MPa | Concrete Rectangular | 675 | 675 | 4556.3 | 3125 | 1.42 | 3483.37 | G300E | 83293750 | 653.55 | G300E | 0 | 0
1159 | Story8 | C27 | 40 MPa RC Column (67.5 cm x 67.5 cm) | Column | 40MPa | Concrete Rectangular | 675 | 675 | 4556.3 | 3125 | 1.42 | 3483.37 | G300E | 14237500 | 111.71 | G300E | 0 | 0
1160 | Story8 | C28 | 40 MPa RC Column (67.5 cm x 67.5 cm) | Column | 40MPa | Concrete Rectangular | 675 | 675 | 4556.3 | 3125 | 1.42 | 3483.37 | G300E | 14237500 | 111.71 | G300E | 0 | 0
1161 | Story8 | C29 | 40 MPa RC Column (67.5 cm x 67.5 cm) | Column | 40MPa | Concrete Rectangular | 675 | 675 | 4556.3 | 3125 | 1.42 | 3483.37 | G300E | 83296875 | 653.58 | G300E | 0 | 0
1162 | Story8 | C3 | 40 MPa RC Column (67.5 cm x 67.5 cm) | Column | 40MPa | Concrete Rectangular | 675 | 675 | 4556.3 | 3125 | 1.42 | 3483.37 | G300E | 14237500 | 111.71 | G300E | 0 | 0
1163 | Story8 | C30 | 40 MPa RC Column (67.5 cm x 67.5 cm) | Column | 40MPa | Concrete Rectangular | 675 | 675 | 4556.3 | 3125 | 1.42 | 3483.37 | G300E | 14237500 | 111.71 | G300E | 0 | 0
1164 | Story8 | C31 | 40 MPa RC Column (67.5 cm x 67.5 cm) | Column | 40MPa | Concrete Rectangular | 675 | 675 | 4556.3 | 3125 | 1.42 | 3483.37 | G300E | 14237500 | 111.71 | G300E | 0 | 0
1165 | Story8 | C32 | 40 MPa RC Column (67.5 cm x 67.5 cm) | Column | 40MPa | Concrete Rectangular | 675 | 675 | 4556.3 | 3125 | 1.42 | 3483.37 | G300E | 14237500 | 111.71 | G300E | 0 | 0
1166 | Story8 | C33 | 40 MPa RC Column (67.5 cm x 67.5 cm) | Column | 40MPa | Concrete Rectangular | 675 | 675 | 4556.3 | 3125 | 1.42 | 3483.37 | G300E | 14237500 | 111.71 | G300E | 0 | 0
1167 | Story8 | C34 | 40 MPa RC Column (67.5 cm x 67.5 cm) | Column | 40MPa | Concrete Rectangular | 675 | 675 | 4556.3 | 3125 | 1.42 | 3483.37 | G300E | 14237500 | 111.71 | G300E | 0 | 0
1168 | Story8 | C35 | 40 MPa RC Column (67.5 cm x 67.5 cm) | Column | 40MPa | Concrete Rectangular | 675 | 675 | 4556.3 | 3125 | 1.42 | 3483.37 | G300E | 14237500 | 111.71 | G300E | 0 | 0
1169 | Story8 | C36 | 40 MPa RC Column (67.5 cm x 67.5 cm) | Column | 40MPa | Concrete Rectangular | 675 | 675 | 4556.3 | 3125 | 1.42 | 3483.37 | G300E | 14237500 | 111.71 | G300E | 0 | 0
1170 | Story8 | C4 | 40 MPa RC Column (67.5 cm x 67.5 cm) | Column | 40MPa | Concrete Rectangular | 675 | 675 | 4556.3 | 3125 | 1.42 | 3483.37 | G300E | 14237500 | 111.71 | G300E | 0 | 0
1171 | Story8 | C5 | 40 MPa RC Column (67.5 cm x 67.5 cm) | Column | 40MPa | Concrete Rectangular | 675 | 675 | 4556.3 | 3125 | 1.42 | 3483.37 | G300E | 14237500 | 111.71 | G300E | 0 | 0
1172 | Story8 | C6 | 40 MPa RC Column (67.5 cm x 67.5 cm) | Column | 40MPa | Concrete Rectangular | 675 | 675 | 4556.3 | 3125 | 1.42 | 3483.37 | G300E | 14237500 | 111.71 | G300E | 0 | 0
1173 | Story8 | C7 | 40 MPa RC Column (67.5 cm x 67.5 cm) | Column | 40MPa | Concrete Rectangular | 675 | 675 | 4556.3 | 3125 | 1.42 | 3483.37 | G300E | 14237500 | 111.71 | G300E | 0 | 0
1174 | Story8 | C8 | 40 MPa RC Column (67.5 cm x 67.5 cm) | Column | 40MPa | Concrete Rectangular | 675 | 675 | 4556.3 | 3125 | 1.42 | 3483.37 | G300E | 83772916.67 | 657.31 | G300E | 0 | 0
1175 | Story8 | C9 | 40 MPa RC Column (67.5 cm x 67.5 cm) | Column | 40MPa | Concrete Rectangular | 675 | 675 | 4556.3 | 3125 | 1.42 | 3483.37 | G300E | 14237500 | 111.71 | G300E | 0 | 0
1176 | Story9 | C1 | 40 MPa RC Column (62.5 cm x 62.5 cm) | Column | 40MPa | Concrete Rectangular | 625 | 625 | 3906.3 | 3125 | 1.22 | 2986.43 | G300E | 20340625 | 159.6 | G300E | 0 | 0
1177 | Story9 | C10 | 40 MPa RC Column (62.5 cm x 62.5 cm) | Column | 40MPa | Concrete Rectangular | 625 | 625 | 3906.3 | 3125 | 1.22 | 2986.43 | G300E | 20087500 | 157.61 | G300E | 0 | 0
1178 | Story9 | C11 | 40 MPa RC Column (62.5 cm x 62.5 cm) | Column | 40MPa | Concrete Rectangular | 625 | 625 | 3906.3 | 3125 | 1.22 | 2986.43 | G300E | 96023958.33 | 753.44 | G300E | 0 | 0
1179 | Story9 | C12 | 40 MPa RC Column (62.5 cm x 62.5 cm) | Column | 40MPa | Concrete Rectangular | 625 | 625 | 3906.3 | 3125 | 1.22 | 2986.43 | G300E | 22339583.33 | 175.28 | G300E | 0 | 0
1180 | Story9 | C13 | 40 MPa RC Column (62.5 cm x 62.5 cm) | Column | 40MPa | Concrete Rectangular | 625 | 625 | 3906.3 | 3125 | 1.22 | 2986.43 | G300E | 29837500 | 234.12 | G300E | 0 | 0
1181 | Story9 | C14 | 40 MPa RC Column (62.5 cm x 62.5 cm) | Column | 40MPa | Concrete Rectangular | 625 | 625 | 3906.3 | 3125 | 1.22 | 2986.43 | G300E | 20079166.67 | 157.55 | G300E | 0 | 0
1182 | Story9 | C17 | 40 MPa RC Column (62.5 cm x 62.5 cm) | Column | 40MPa | Concrete Rectangular | 625 | 625 | 3906.3 | 3125 | 1.22 | 2986.43 | G300E | 20104166.67 | 157.74 | G300E | 0 | 0
1183 | Story9 | C18 | 40 MPa RC Column (62.5 cm x 62.5 cm) | Column | 40MPa | Concrete Rectangular | 625 | 625 | 3906.3 | 3125 | 1.22 | 2986.43 | G300E | 29910416.67 | 234.69 | G300E | 0 | 0
1184 | Story9 | C19 | 40 MPa RC Column (62.5 cm x 62.5 cm) | Column | 40MPa | Concrete Rectangular | 625 | 625 | 3906.3 | 3125 | 1.22 | 2986.43 | G300E | 29879166.67 | 234.44 | G300E | 0 | 0
1185 | Story9 | C2 | 40 MPa RC Column (62.5 cm x 62.5 cm) | Column | 40MPa | Concrete Rectangular | 625 | 625 | 3906.3 | 3125 | 1.22 | 2986.43 | G300E | 22328125 | 175.19 | G300E | 0 | 0
1186 | Story9 | C20 | 40 MPa RC Column (62.5 cm x 62.5 cm) | Column | 40MPa | Concrete Rectangular | 625 | 625 | 3906.3 | 3125 | 1.22 | 2986.43 | G300E | 20088541.67 | 157.62 | G300E | 0 | 0
1187 | Story9 | C23 | 40 MPa RC Column (62.5 cm x 62.5 cm) | Column | 40MPa | Concrete Rectangular | 625 | 625 | 3906.3 | 3125 | 1.22 | 2986.43 | G300E | 20104166.67 | 157.74 | G300E | 0 | 0
1188 | Story9 | C24 | 40 MPa RC Column (62.5 cm x 62.5 cm) | Column | 40MPa | Concrete Rectangular | 625 | 625 | 3906.3 | 3125 | 1.22 | 2986.43 | G300E | 29912500 | 234.7 | G300E | 0 | 0
1189 | Story9 | C25 | 40 MPa RC Column (62.5 cm x 62.5 cm) | Column | 40MPa | Concrete Rectangular | 625 | 625 | 3906.3 | 3125 | 1.22 | 2986.43 | G300E | 22327083.33 | 175.19 | G300E | 0 | 0
1190 | Story9 | C26 | 40 MPa RC Column (62.5 cm x 62.5 cm) | Column | 40MPa | Concrete Rectangular | 625 | 625 | 3906.3 | 3125 | 1.22 | 2986.43 | G300E | 96026041.67 | 753.46 | G300E | 0 | 0
1191 | Story9 | C27 | 40 MPa RC Column (62.5 cm x 62.5 cm) | Column | 40MPa | Concrete Rectangular | 625 | 625 | 3906.3 | 3125 | 1.22 | 2986.43 | G300E | 20104166.67 | 157.74 | G300E | 0 | 0
1192 | Story9 | C28 | 40 MPa RC Column (62.5 cm x 62.5 cm) | Column | 40MPa | Concrete Rectangular | 625 | 625 | 3906.3 | 3125 | 1.22 | 2986.43 | G300E | 20101041.67 | 157.72 | G300E | 0 | 0
1193 | Story9 | C29 | 40 MPa RC Column (62.5 cm x 62.5 cm) | Column | 40MPa | Concrete Rectangular | 625 | 625 | 3906.3 | 3125 | 1.22 | 2986.43 | G300E | 96029166.67 | 753.48 | G300E | 0 | 0
1194 | Story9 | C3 | 40 MPa RC Column (62.5 cm x 62.5 cm) | Column | 40MPa | Concrete Rectangular | 625 | 625 | 3906.3 | 3125 | 1.22 | 2986.43 | G300E | 29836458.33 | 234.11 | G300E | 0 | 0
1195 | Story9 | C30 | 40 MPa RC Column (62.5 cm x 62.5 cm) | Column | 40MPa | Concrete Rectangular | 625 | 625 | 3906.3 | 3125 | 1.22 | 2986.43 | G300E | 22347916.67 | 175.35 | G300E | 0 | 0
1196 | Story9 | C31 | 40 MPa RC Column (62.5 cm x 62.5 cm) | Column | 40MPa | Concrete Rectangular | 625 | 625 | 3906.3 | 3125 | 1.22 | 2986.43 | G300E | 20414583.33 | 160.18 | G300E | 0 | 0
1197 | Story9 | C32 | 40 MPa RC Column (62.5 cm x 62.5 cm) | Column | 40MPa | Concrete Rectangular | 625 | 625 | 3906.3 | 3125 | 1.22 | 2986.43 | G300E | 22338541.67 | 175.28 | G300E | 0 | 0
1198 | Story9 | C33 | 40 MPa RC Column (62.5 cm x 62.5 cm) | Column | 40MPa | Concrete Rectangular | 625 | 625 | 3906.3 | 3125 | 1.22 | 2986.43 | G300E | 29909375 | 234.68 | G300E | 0 | 0
1199 | Story9 | C34 | 40 MPa RC Column (62.5 cm x 62.5 cm) | Column | 40MPa | Concrete Rectangular | 625 | 625 | 3906.3 | 3125 | 1.22 | 2986.43 | G300E | 29910416.67 | 234.69 | G300E | 0 | 0
1200 | Story9 | C35 | 40 MPa RC Column (62.5 cm x 62.5 cm) | Column | 40MPa | Concrete Rectangular | 625 | 625 | 3906.3 | 3125 | 1.22 | 2986.43 | G300E | 22346875 | 175.34 | G300E | 0 | 0
1201 | Story9 | C36 | 40 MPa RC Column (62.5 cm x 62.5 cm) | Column | 40MPa | Concrete Rectangular | 625 | 625 | 3906.3 | 3125 | 1.22 | 2986.43 | G300E | 20430208.33 | 160.3 | G300E | 0 | 0
1202 | Story9 | C4 | 40 MPa RC Column (62.5 cm x 62.5 cm) | Column | 40MPa | Concrete Rectangular | 625 | 625 | 3906.3 | 3125 | 1.22 | 2986.43 | G300E | 29878125 | 234.43 | G300E | 0 | 0
1203 | Story9 | C5 | 40 MPa RC Column (62.5 cm x 62.5 cm) | Column | 40MPa | Concrete Rectangular | 625 | 625 | 3906.3 | 3125 | 1.22 | 2986.43 | G300E | 22326041.67 | 175.18 | G300E | 0 | 0
1204 | Story9 | C6 | 40 MPa RC Column (62.5 cm x 62.5 cm) | Column | 40MPa | Concrete Rectangular | 625 | 625 | 3906.3 | 3125 | 1.22 | 2986.43 | G300E | 20414583.33 | 160.18 | G300E | 0 | 0
1205 | Story9 | C7 | 40 MPa RC Column (62.5 cm x 62.5 cm) | Column | 40MPa | Concrete Rectangular | 625 | 625 | 3906.3 | 3125 | 1.22 | 2986.43 | G300E | 22326041.67 | 175.18 | G300E | 0 | 0
1206 | Story9 | C8 | 40 MPa RC Column (62.5 cm x 62.5 cm) | Column | 40MPa | Concrete Rectangular | 625 | 625 | 3906.3 | 3125 | 1.22 | 2986.43 | G300E | 96483333.33 | 757.04 | G300E | 0 | 0
1207 | Story9 | C9 | 40 MPa RC Column (62.5 cm x 62.5 cm) | Column | 40MPa | Concrete Rectangular | 625 | 625 | 3906.3 | 3125 | 1.22 | 2986.43 | G300E | 20079166.67 | 157.55 | G300E | 0 | 0

## Walls
| Story | Label | Section | Structural_Element_Type | Material | Width_(mm) | Depth_(mm) | Area_(cm^2) | Length_(mm) | Volume_(m^3) | Mass_(kg) | Long._Rebar_Material | Long._Rebar_Volume_(mm^3) | Long._Rebar_Mass_(kg) | Tran._Rebar_Material | Tran._Rebar_Volume_(mm^3) | Tran._Rebar_Mass_(kg)
0 | Story1 | P1 | RC Wall - 325 mm | Wall | 40MPa | 7200 | 325 | 23400 | 3500 | 8.19 | 20036.7 | G300E | 65929500 | 517.31 | G300E | 20475000 | 160.65
1 | Story1 | P2 | RC Wall - 325 mm | Wall | 40MPa | 7200 | 325 | 23400 | 3500 | 8.19 | 20036.7 | G300E | 65929500 | 517.31 | G300E | 33367320 | 261.81
2 | Story1 | P3 | RC Wall - 325 mm | Wall | 40MPa | 7200 | 325 | 23400 | 3500 | 8.19 | 20036.7 | G300E | 65929500 | 517.31 | G300E | 20475000 | 160.65
3 | Story1 | P4 | RC Wall - 325 mm | Wall | 40MPa | 7200 | 325 | 23400 | 3500 | 8.19 | 20036.7 | G300E | 65929500 | 517.31 | G300E | 33382692 | 261.93
4 | Story10 | P1 | RC Wall - 225 mm | Wall | 40MPa | 7200 | 225 | 16200 | 3500 | 5.67 | 13871.56 | G300E | 43942500 | 344.79 | G300E | 14175000 | 111.22
5 | Story10 | P2 | RC Wall - 225 mm | Wall | 40MPa | 7200 | 225 | 16200 | 3500 | 5.67 | 13871.56 | G300E | 43942500 | 344.79 | G300E | 14175000 | 111.22
6 | Story10 | P3 | RC Wall - 225 mm | Wall | 40MPa | 7200 | 225 | 16200 | 3500 | 5.67 | 13871.56 | G300E | 44226000 | 347.01 | G300E | 14175000 | 111.22
7 | Story10 | P4 | RC Wall - 225 mm | Wall | 40MPa | 7200 | 225 | 16200 | 3500 | 5.67 | 13871.56 | G300E | 43942500 | 344.79 | G300E | 14175000 | 111.22
8 | Story11 | P1 | RC Wall - 200 mm | Wall | 40MPa | 7200 | 200 | 14400 | 3500 | 5.04 | 12330.28 | G300E | 31500000 | 247.16 | G300E | 103834080 | 814.72
9 | Story11 | P2 | RC Wall - 200 mm | Wall | 40MPa | 7200 | 200 | 14400 | 3500 | 5.04 | 12330.28 | G300E | 31500000 | 247.16 | G300E | 102249000 | 802.28
10 | Story11 | P3 | RC Wall - 200 mm | Wall | 40MPa | 7200 | 200 | 14400 | 3500 | 5.04 | 12330.28 | G300E | 31752000 | 249.14 | G300E | 104471388 | 819.72
11 | Story11 | P4 | RC Wall - 200 mm | Wall | 40MPa | 7200 | 200 | 14400 | 3500 | 5.04 | 12330.28 | G300E | 31752000 | 249.14 | G300E | 101931228 | 799.79
12 | Story12 | P1 | RC Wall - 200 mm | Wall | 40MPa | 7200 | 200 | 14400 | 3500 | 5.04 | 12330.28 | G300E | 12600000 | 98.86 | G300E | 12600000 | 98.86
13 | Story12 | P2 | RC Wall - 200 mm | Wall | 40MPa | 7200 | 200 | 14400 | 3500 | 5.04 | 12330.28 | G300E | 12600000 | 98.86 | G300E | 12600000 | 98.86
14 | Story12 | P3 | RC Wall - 200 mm | Wall | 40MPa | 7200 | 200 | 14400 | 3500 | 5.04 | 12330.28 | G300E | 12600000 | 98.86 | G300E | 12600000 | 98.86
15 | Story12 | P4 | RC Wall - 200 mm | Wall | 40MPa | 7200 | 200 | 14400 | 3500 | 5.04 | 12330.28 | G300E | 12600000 | 98.86 | G300E | 12600000 | 98.86
16 | Story13 | P1 | RC Wall - 150 mm | Wall | 40MPa | 7200 | 150 | 10800 | 3500 | 3.78 | 9247.71 | G300E | 103005000 | 808.22 | G300E | 9450000 | 74.15
17 | Story13 | P2 | RC Wall - 150 mm | Wall | 40MPa | 7200 | 150 | 10800 | 3500 | 3.78 | 9247.71 | G300E | 103005000 | 808.22 | G300E | 27420624 | 215.15
18 | Story13 | P3 | RC Wall - 150 mm | Wall | 40MPa | 7200 | 150 | 10800 | 3500 | 3.78 | 9247.71 | G300E | 103005000 | 808.22 | G300E | 9450000 | 74.15
19 | Story13 | P4 | RC Wall - 150 mm | Wall | 40MPa | 7200 | 150 | 10800 | 3500 | 3.78 | 9247.71 | G300E | 103194000 | 809.7 | G300E | 27304452 | 214.24
20 | Story14 | P1 | RC Wall - 150 mm | Wall | 40MPa | 7200 | 150 | 10800 | 3500 | 3.78 | 9247.71 | G300E | 89964000 | 705.89 | G300E | 9450000 | 74.15
21 | Story14 | P2 | RC Wall - 150 mm | Wall | 40MPa | 7200 | 150 | 10800 | 3500 | 3.78 | 9247.71 | G300E | 89964000 | 705.89 | G300E | 23371740 | 183.38
22 | Story14 | P3 | RC Wall - 150 mm | Wall | 40MPa | 7200 | 150 | 10800 | 3500 | 3.78 | 9247.71 | G300E | 89964000 | 705.89 | G300E | 9450000 | 74.15
23 | Story14 | P4 | RC Wall - 150 mm | Wall | 40MPa | 7200 | 150 | 10800 | 3500 | 3.78 | 9247.71 | G300E | 90153000 | 707.37 | G300E | 23362920 | 183.31
24 | Story15 | P1 | RC Wall - 150 mm | Wall | 40MPa | 7200 | 150 | 10800 | 3500 | 3.78 | 9247.71 | G300E | 77112000 | 605.05 | G300E | 9450000 | 74.15
25 | Story15 | P2 | RC Wall - 150 mm | Wall | 40MPa | 7200 | 150 | 10800 | 3500 | 3.78 | 9247.71 | G300E | 77112000 | 605.05 | G300E | 20669796 | 162.18
26 | Story15 | P3 | RC Wall - 150 mm | Wall | 40MPa | 7200 | 150 | 10800 | 3500 | 3.78 | 9247.71 | G300E | 77301000 | 606.53 | G300E | 9450000 | 74.15
27 | Story15 | P4 | RC Wall - 150 mm | Wall | 40MPa | 7200 | 150 | 10800 | 3500 | 3.78 | 9247.71 | G300E | 77301000 | 606.53 | G300E | 20639808 | 161.95
28 | Story16 | P1 | RC Wall - 150 mm | Wall | 40MPa | 7200 | 150 | 10800 | 3500 | 3.78 | 9247.71 | G300E | 64071000 | 502.72 | G300E | 9450000 | 74.15
29 | Story16 | P2 | RC Wall - 150 mm | Wall | 40MPa | 7200 | 150 | 10800 | 3500 | 3.78 | 9247.71 | G300E | 64071000 | 502.72 | G300E | 16597476 | 130.23
30 | Story16 | P3 | RC Wall - 150 mm | Wall | 40MPa | 7200 | 150 | 10800 | 3500 | 3.78 | 9247.71 | G300E | 64260000 | 504.21 | G300E | 9450000 | 74.15
31 | Story16 | P4 | RC Wall - 150 mm | Wall | 40MPa | 7200 | 150 | 10800 | 3500 | 3.78 | 9247.71 | G300E | 64260000 | 504.21 | G300E | 16575300 | 130.06
32 | Story17 | P1 | RC Wall - 150 mm | Wall | 40MPa | 7200 | 150 | 10800 | 3500 | 3.78 | 9247.71 | G300E | 51030000 | 400.4 | G300E | 9450000 | 74.15
33 | Story17 | P2 | RC Wall - 150 mm | Wall | 40MPa | 7200 | 150 | 10800 | 3500 | 3.78 | 9247.71 | G300E | 51030000 | 400.4 | G300E | 13951224 | 109.47
34 | Story17 | P3 | RC Wall - 150 mm | Wall | 40MPa | 7200 | 150 | 10800 | 3500 | 3.78 | 9247.71 | G300E | 51219000 | 401.88 | G300E | 9450000 | 74.15
35 | Story17 | P4 | RC Wall - 150 mm | Wall | 40MPa | 7200 | 150 | 10800 | 3500 | 3.78 | 9247.71 | G300E | 51219000 | 401.88 | G300E | 13925016 | 109.26
36 | Story18 | P1 | RC Wall - 150 mm | Wall | 40MPa | 7200 | 150 | 10800 | 3500 | 3.78 | 9247.71 | G300E | 38178000 | 299.56 | G300E | 9450000 | 74.15
37 | Story18 | P2 | RC Wall - 150 mm | Wall | 40MPa | 7200 | 150 | 10800 | 3500 | 3.78 | 9247.71 | G300E | 38178000 | 299.56 | G300E | 9893520 | 77.63
38 | Story18 | P3 | RC Wall - 150 mm | Wall | 40MPa | 7200 | 150 | 10800 | 3500 | 3.78 | 9247.71 | G300E | 38367000 | 301.04 | G300E | 9450000 | 74.15
39 | Story18 | P4 | RC Wall - 150 mm | Wall | 40MPa | 7200 | 150 | 10800 | 3500 | 3.78 | 9247.71 | G300E | 38367000 | 301.04 | G300E | 9888480 | 77.59
40 | Story19 | P1 | RC Wall - 150 mm | Wall | 40MPa | 7200 | 150 | 10800 | 3500 | 3.78 | 9247.71 | G300E | 25137000 | 197.23 | G300E | 9450000 | 74.15
41 | Story19 | P2 | RC Wall - 150 mm | Wall | 40MPa | 7200 | 150 | 10800 | 3500 | 3.78 | 9247.71 | G300E | 25137000 | 197.23 | G300E | 9450000 | 74.15
42 | Story19 | P3 | RC Wall - 150 mm | Wall | 40MPa | 7200 | 150 | 10800 | 3500 | 3.78 | 9247.71 | G300E | 25137000 | 197.23 | G300E | 9450000 | 74.15
43 | Story19 | P4 | RC Wall - 150 mm | Wall | 40MPa | 7200 | 150 | 10800 | 3500 | 3.78 | 9247.71 | G300E | 25137000 | 197.23 | G300E | 9450000 | 74.15
44 | Story2 | P1 | RC Wall - 325 mm | Wall | 40MPa | 7200 | 325 | 23400 | 3500 | 8.19 | 20036.7 | G300E | 20475000 | 160.65 | G300E | 20475000 | 160.65
45 | Story2 | P2 | RC Wall - 325 mm | Wall | 40MPa | 7200 | 325 | 23400 | 3500 | 8.19 | 20036.7 | G300E | 20475000 | 160.65 | G300E | 24555888 | 192.67
46 | Story2 | P3 | RC Wall - 325 mm | Wall | 40MPa | 7200 | 325 | 23400 | 3500 | 8.19 | 20036.7 | G300E | 20475000 | 160.65 | G300E | 20475000 | 160.65
47 | Story2 | P4 | RC Wall - 325 mm | Wall | 40MPa | 7200 | 325 | 23400 | 3500 | 8.19 | 20036.7 | G300E | 20475000 | 160.65 | G300E | 24568488 | 192.77
48 | Story20 | P1 | RC Wall - 150 mm | Wall | 40MPa | 7200 | 150 | 10800 | 3500 | 3.78 | 9247.71 | G300E | 12663000 | 99.36 | G300E | 9450000 | 74.15
49 | Story20 | P2 | RC Wall - 150 mm | Wall | 40MPa | 7200 | 150 | 10800 | 3500 | 3.78 | 9247.71 | G300E | 12663000 | 99.36 | G300E | 9450000 | 74.15
50 | Story20 | P3 | RC Wall - 150 mm | Wall | 40MPa | 7200 | 150 | 10800 | 3500 | 3.78 | 9247.71 | G300E | 12663000 | 99.36 | G300E | 9450000 | 74.15
51 | Story20 | P4 | RC Wall - 150 mm | Wall | 40MPa | 7200 | 150 | 10800 | 3500 | 3.78 | 9247.71 | G300E | 12663000 | 99.36 | G300E | 9450000 | 74.15
52 | Story21 | P1 | RC Wall - 150 mm | Wall | 40MPa | 7200 | 150 | 10800 | 3500 | 3.78 | 9247.71 | G300E | 9450000 | 74.15 | G300E | 64611792 | 506.97
53 | Story21 | P2 | RC Wall - 150 mm | Wall | 40MPa | 7200 | 150 | 10800 | 3500 | 3.78 | 9247.71 | G300E | 9450000 | 74.15 | G300E | 64483776 | 505.96
54 | Story21 | P3 | RC Wall - 150 mm | Wall | 40MPa | 7200 | 150 | 10800 | 3500 | 3.78 | 9247.71 | G300E | 9450000 | 74.15 | G300E | 65035908 | 510.3
55 | Story21 | P4 | RC Wall - 150 mm | Wall | 40MPa | 7200 | 150 | 10800 | 3500 | 3.78 | 9247.71 | G300E | 9450000 | 74.15 | G300E | 64244124 | 504.08
56 | Story22 | P1 | RC Wall - 150 mm | Wall | 40MPa | 7200 | 150 | 10800 | 3500 | 3.78 | 9247.71 | G300E | 9450000 | 74.15 | G300E | 9450000 | 74.15
57 | Story22 | P2 | RC Wall - 150 mm | Wall | 40MPa | 7200 | 150 | 10800 | 3500 | 3.78 | 9247.71 | G300E | 9450000 | 74.15 | G300E | 9450000 | 74.15
58 | Story22 | P3 | RC Wall - 150 mm | Wall | 40MPa | 7200 | 150 | 10800 | 3500 | 3.78 | 9247.71 | G300E | 9450000 | 74.15 | G300E | 9450000 | 74.15
59 | Story22 | P4 | RC Wall - 150 mm | Wall | 40MPa | 7200 | 150 | 10800 | 3500 | 3.78 | 9247.71 | G300E | 9450000 | 74.15 | G300E | 9450000 | 74.15
60 | Story23 | P1 | RC Wall - 150 mm | Wall | 40MPa | 7200 | 150 | 10800 | 3500 | 3.78 | 9247.71 | G300E | 9450000 | 74.15 | G300E | 9450000 | 74.15
61 | Story23 | P2 | RC Wall - 150 mm | Wall | 40MPa | 7200 | 150 | 10800 | 3500 | 3.78 | 9247.71 | G300E | 9450000 | 74.15 | G300E | 9450000 | 74.15
62 | Story23 | P3 | RC Wall - 150 mm | Wall | 40MPa | 7200 | 150 | 10800 | 3500 | 3.78 | 9247.71 | G300E | 9450000 | 74.15 | G300E | 9450000 | 74.15
63 | Story23 | P4 | RC Wall - 150 mm | Wall | 40MPa | 7200 | 150 | 10800 | 3500 | 3.78 | 9247.71 | G300E | 9450000 | 74.15 | G300E | 9450000 | 74.15
64 | Story24 | P1 | RC Wall - 150 mm | Wall | 40MPa | 7200 | 150 | 10800 | 3500 | 3.78 | 9247.71 | G300E | 9450000 | 74.15 | G300E | 9450000 | 74.15
65 | Story24 | P2 | RC Wall - 150 mm | Wall | 40MPa | 7200 | 150 | 10800 | 3500 | 3.78 | 9247.71 | G300E | 9450000 | 74.15 | G300E | 9450000 | 74.15
66 | Story24 | P3 | RC Wall - 150 mm | Wall | 40MPa | 7200 | 150 | 10800 | 3500 | 3.78 | 9247.71 | G300E | 9450000 | 74.15 | G300E | 9450000 | 74.15
67 | Story24 | P4 | RC Wall - 150 mm | Wall | 40MPa | 7200 | 150 | 10800 | 3500 | 3.78 | 9247.71 | G300E | 9450000 | 74.15 | G300E | 9450000 | 74.15
68 | Story25 | P1 | RC Wall - 150 mm | Wall | 40MPa | 7200 | 150 | 10800 | 3500 | 3.78 | 9247.71 | G300E | 9450000 | 74.15 | G300E | 9450000 | 74.15
69 | Story25 | P2 | RC Wall - 150 mm | Wall | 40MPa | 7200 | 150 | 10800 | 3500 | 3.78 | 9247.71 | G300E | 9450000 | 74.15 | G300E | 9450000 | 74.15
70 | Story25 | P3 | RC Wall - 150 mm | Wall | 40MPa | 7200 | 150 | 10800 | 3500 | 3.78 | 9247.71 | G300E | 9450000 | 74.15 | G300E | 9450000 | 74.15
71 | Story25 | P4 | RC Wall - 150 mm | Wall | 40MPa | 7200 | 150 | 10800 | 3500 | 3.78 | 9247.71 | G300E | 9450000 | 74.15 | G300E | 9450000 | 74.15
72 | Story26 | P1 | RC Wall - 150 mm | Wall | 40MPa | 7200 | 150 | 10800 | 3500 | 3.78 | 9247.71 | G300E | 9450000 | 74.15 | G300E | 9450000 | 74.15
73 | Story26 | P2 | RC Wall - 150 mm | Wall | 40MPa | 7200 | 150 | 10800 | 3500 | 3.78 | 9247.71 | G300E | 9450000 | 74.15 | G300E | 9450000 | 74.15
74 | Story26 | P3 | RC Wall - 150 mm | Wall | 40MPa | 7200 | 150 | 10800 | 3500 | 3.78 | 9247.71 | G300E | 9450000 | 74.15 | G300E | 9450000 | 74.15
75 | Story26 | P4 | RC Wall - 150 mm | Wall | 40MPa | 7200 | 150 | 10800 | 3500 | 3.78 | 9247.71 | G300E | 9450000 | 74.15 | G300E | 9450000 | 74.15
76 | Story27 | P1 | RC Wall - 150 mm | Wall | 40MPa | 7200 | 150 | 10800 | 3500 | 3.78 | 9247.71 | G300E | 9450000 | 74.15 | G300E | 9450000 | 74.15
77 | Story27 | P2 | RC Wall - 150 mm | Wall | 40MPa | 7200 | 150 | 10800 | 3500 | 3.78 | 9247.71 | G300E | 9450000 | 74.15 | G300E | 9450000 | 74.15
78 | Story27 | P3 | RC Wall - 150 mm | Wall | 40MPa | 7200 | 150 | 10800 | 3500 | 3.78 | 9247.71 | G300E | 9450000 | 74.15 | G300E | 9450000 | 74.15
79 | Story27 | P4 | RC Wall - 150 mm | Wall | 40MPa | 7200 | 150 | 10800 | 3500 | 3.78 | 9247.71 | G300E | 9450000 | 74.15 | G300E | 9450000 | 74.15
80 | Story28 | P1 | RC Wall - 150 mm | Wall | 40MPa | 7200 | 150 | 10800 | 3500 | 3.78 | 9247.71 | G300E | 9450000 | 74.15 | G300E | 9450000 | 74.15
81 | Story28 | P2 | RC Wall - 150 mm | Wall | 40MPa | 7200 | 150 | 10800 | 3500 | 3.78 | 9247.71 | G300E | 9450000 | 74.15 | G300E | 9450000 | 74.15
82 | Story28 | P3 | RC Wall - 150 mm | Wall | 40MPa | 7200 | 150 | 10800 | 3500 | 3.78 | 9247.71 | G300E | 9450000 | 74.15 | G300E | 9450000 | 74.15
83 | Story28 | P4 | RC Wall - 150 mm | Wall | 40MPa | 7200 | 150 | 10800 | 3500 | 3.78 | 9247.71 | G300E | 9450000 | 74.15 | G300E | 9450000 | 74.15
84 | Story29 | P1 | RC Wall - 150 mm | Wall | 40MPa | 7200 | 150 | 10800 | 3500 | 3.78 | 9247.71 | G300E | 9450000 | 74.15 | G300E | 9450000 | 74.15
85 | Story29 | P2 | RC Wall - 150 mm | Wall | 40MPa | 7200 | 150 | 10800 | 3500 | 3.78 | 9247.71 | G300E | 9450000 | 74.15 | G300E | 9450000 | 74.15
86 | Story29 | P3 | RC Wall - 150 mm | Wall | 40MPa | 7200 | 150 | 10800 | 3500 | 3.78 | 9247.71 | G300E | 9450000 | 74.15 | G300E | 9450000 | 74.15
87 | Story29 | P4 | RC Wall - 150 mm | Wall | 40MPa | 7200 | 150 | 10800 | 3500 | 3.78 | 9247.71 | G300E | 9450000 | 74.15 | G300E | 9450000 | 74.15
88 | Story3 | P1 | RC Wall - 300 mm | Wall | 40MPa | 7200 | 300 | 21600 | 3500 | 7.56 | 18495.41 | G300E | 18900000 | 148.3 | G300E | 18900000 | 148.3
89 | Story3 | P2 | RC Wall - 300 mm | Wall | 40MPa | 7200 | 300 | 21600 | 3500 | 7.56 | 18495.41 | G300E | 18900000 | 148.3 | G300E | 25526340 | 200.29
90 | Story3 | P3 | RC Wall - 300 mm | Wall | 40MPa | 7200 | 300 | 21600 | 3500 | 7.56 | 18495.41 | G300E | 18900000 | 148.3 | G300E | 18900000 | 148.3
91 | Story3 | P4 | RC Wall - 300 mm | Wall | 40MPa | 7200 | 300 | 21600 | 3500 | 7.56 | 18495.41 | G300E | 18900000 | 148.3 | G300E | 25488036 | 199.99
92 | Story30 | P1 | RC Wall - 150 mm | Wall | 40MPa | 7200 | 150 | 10800 | 3500 | 3.78 | 9247.71 | G300E | 9450000 | 74.15 | G300E | 9450000 | 74.15
93 | Story30 | P2 | RC Wall - 150 mm | Wall | 40MPa | 7200 | 150 | 10800 | 3500 | 3.78 | 9247.71 | G300E | 9450000 | 74.15 | G300E | 9450000 | 74.15
94 | Story30 | P3 | RC Wall - 150 mm | Wall | 40MPa | 7200 | 150 | 10800 | 3500 | 3.78 | 9247.71 | G300E | 9450000 | 74.15 | G300E | 9450000 | 74.15
95 | Story30 | P4 | RC Wall - 150 mm | Wall | 40MPa | 7200 | 150 | 10800 | 3500 | 3.78 | 9247.71 | G300E | 9450000 | 74.15 | G300E | 9450000 | 74.15
96 | Story31 | P1 | RC Wall - 150 mm | Wall | 40MPa | 7200 | 150 | 10800 | 3500 | 3.78 | 9247.71 | G300E | 9450000 | 74.15 | G300E | 9450000 | 74.15
97 | Story31 | P2 | RC Wall - 150 mm | Wall | 40MPa | 7200 | 150 | 10800 | 3500 | 3.78 | 9247.71 | G300E | 9450000 | 74.15 | G300E | 9450000 | 74.15
98 | Story31 | P3 | RC Wall - 150 mm | Wall | 40MPa | 7200 | 150 | 10800 | 3500 | 3.78 | 9247.71 | G300E | 9450000 | 74.15 | G300E | 9450000 | 74.15
99 | Story31 | P4 | RC Wall - 150 mm | Wall | 40MPa | 7200 | 150 | 10800 | 3500 | 3.78 | 9247.71 | G300E | 9450000 | 74.15 | G300E | 9450000 | 74.15
100 | Story4 | P1 | RC Wall - 300 mm | Wall | 40MPa | 7200 | 300 | 21600 | 3500 | 7.56 | 18495.41 | G300E | 18900000 | 148.3 | G300E | 18900000 | 148.3
101 | Story4 | P2 | RC Wall - 300 mm | Wall | 40MPa | 7200 | 300 | 21600 | 3500 | 7.56 | 18495.41 | G300E | 18900000 | 148.3 | G300E | 22771476 | 178.67
102 | Story4 | P3 | RC Wall - 300 mm | Wall | 40MPa | 7200 | 300 | 21600 | 3500 | 7.56 | 18495.41 | G300E | 18900000 | 148.3 | G300E | 18900000 | 148.3
103 | Story4 | P4 | RC Wall - 300 mm | Wall | 40MPa | 7200 | 300 | 21600 | 3500 | 7.56 | 18495.41 | G300E | 18900000 | 148.3 | G300E | 22740480 | 178.43
104 | Story5 | P1 | RC Wall - 275 mm | Wall | 40MPa | 7200 | 275 | 19800 | 3500 | 6.93 | 16954.13 | G300E | 17325000 | 135.94 | G300E | 17325000 | 135.94
105 | Story5 | P2 | RC Wall - 275 mm | Wall | 40MPa | 7200 | 275 | 19800 | 3500 | 6.93 | 16954.13 | G300E | 17325000 | 135.94 | G300E | 24609816 | 193.1
106 | Story5 | P3 | RC Wall - 275 mm | Wall | 40MPa | 7200 | 275 | 19800 | 3500 | 6.93 | 16954.13 | G300E | 17325000 | 135.94 | G300E | 17325000 | 135.94
107 | Story5 | P4 | RC Wall - 275 mm | Wall | 40MPa | 7200 | 275 | 19800 | 3500 | 6.93 | 16954.13 | G300E | 17325000 | 135.94 | G300E | 24575040 | 192.82
108 | Story6 | P1 | RC Wall - 275 mm | Wall | 40MPa | 7200 | 275 | 19800 | 3500 | 6.93 | 16954.13 | G300E | 17325000 | 135.94 | G300E | 17325000 | 135.94
109 | Story6 | P2 | RC Wall - 275 mm | Wall | 40MPa | 7200 | 275 | 19800 | 3500 | 6.93 | 16954.13 | G300E | 17325000 | 135.94 | G300E | 22537620 | 176.84
110 | Story6 | P3 | RC Wall - 275 mm | Wall | 40MPa | 7200 | 275 | 19800 | 3500 | 6.93 | 16954.13 | G300E | 17325000 | 135.94 | G300E | 17325000 | 135.94
111 | Story6 | P4 | RC Wall - 275 mm | Wall | 40MPa | 7200 | 275 | 19800 | 3500 | 6.93 | 16954.13 | G300E | 17325000 | 135.94 | G300E | 22500828 | 176.55
112 | Story7 | P1 | RC Wall - 250 mm | Wall | 40MPa | 7200 | 250 | 18000 | 3500 | 6.3 | 15412.84 | G300E | 22995000 | 180.43 | G300E | 15750000 | 123.58
113 | Story7 | P2 | RC Wall - 250 mm | Wall | 40MPa | 7200 | 250 | 18000 | 3500 | 6.3 | 15412.84 | G300E | 22995000 | 180.43 | G300E | 23916816 | 187.66
114 | Story7 | P3 | RC Wall - 250 mm | Wall | 40MPa | 7200 | 250 | 18000 | 3500 | 6.3 | 15412.84 | G300E | 23310000 | 182.9 | G300E | 15750000 | 123.58
115 | Story7 | P4 | RC Wall - 250 mm | Wall | 40MPa | 7200 | 250 | 18000 | 3500 | 6.3 | 15412.84 | G300E | 23310000 | 182.9 | G300E | 23874984 | 187.33
116 | Story8 | P1 | RC Wall - 250 mm | Wall | 40MPa | 7200 | 250 | 18000 | 3500 | 6.3 | 15412.84 | G300E | 15750000 | 123.58 | G300E | 15750000 | 123.58
117 | Story8 | P2 | RC Wall - 250 mm | Wall | 40MPa | 7200 | 250 | 18000 | 3500 | 6.3 | 15412.84 | G300E | 15750000 | 123.58 | G300E | 21159432 | 166.02
118 | Story8 | P3 | RC Wall - 250 mm | Wall | 40MPa | 7200 | 250 | 18000 | 3500 | 6.3 | 15412.84 | G300E | 15750000 | 123.58 | G300E | 15750000 | 123.58
119 | Story8 | P4 | RC Wall - 250 mm | Wall | 40MPa | 7200 | 250 | 18000 | 3500 | 6.3 | 15412.84 | G300E | 15750000 | 123.58 | G300E | 21149856 | 165.95
120 | Story9 | P1 | RC Wall - 225 mm | Wall | 40MPa | 7200 | 225 | 16200 | 3500 | 5.67 | 13871.56 | G300E | 57550500 | 451.56 | G300E | 14175000 | 111.22
121 | Story9 | P2 | RC Wall - 225 mm | Wall | 40MPa | 7200 | 225 | 16200 | 3500 | 5.67 | 13871.56 | G300E | 57550500 | 451.56 | G300E | 24602760 | 193.04
122 | Story9 | P3 | RC Wall - 225 mm | Wall | 40MPa | 7200 | 225 | 16200 | 3500 | 5.67 | 13871.56 | G300E | 57550500 | 451.56 | G300E | 14175000 | 111.22
123 | Story9 | P4 | RC Wall - 225 mm | Wall | 40MPa | 7200 | 225 | 16200 | 3500 | 5.67 | 13871.56 | G300E | 57550500 | 451.56 | G300E | 24459624 | 191.92

## Slabs
| Story | Label | Section | Structural_Element_Type | Material | Length_(mm) | Width_(mm) | Depth_(mm) | Area_(cm^2) | Volume_(m^3) | Mass_(kg) | Long._Rebar_Material | Long._Rebar_Volume_(mm^3) | Long._Rebar_Mass_(kg) | Tran._Rebar_Material | Tran._Rebar_Volume_(mm^3) | Tran._Rebar_Mass_(kg)
0 | Story1 | F1 | Slab1 | Slab | 32MPa | 36000 | 36000 | 170 | 61200 | 220.32 | 539009.17 | G300E | 1790959354.84 | 14052.53 | G300E | 0 | 0
1 | Story10 | F1 | Slab1 | Slab | 32MPa | 36000 | 36000 | 170 | 61200 | 220.32 | 539009.17 | G300E | 1721380645.16 | 13506.59 | G300E | 0 | 0
2 | Story11 | F1 | Slab1 | Slab | 32MPa | 36000 | 36000 | 170 | 61200 | 220.32 | 539009.17 | G300E | 1676546709.68 | 13154.81 | G300E | 0 | 0
3 | Story12 | F1 | Slab1 | Slab | 32MPa | 36000 | 36000 | 170 | 61200 | 220.32 | 539009.17 | G300E | 1708982709.68 | 13409.31 | G300E | 0 | 0
4 | Story13 | F1 | Slab1 | Slab | 32MPa | 36000 | 36000 | 170 | 61200 | 220.32 | 539009.17 | G300E | 1715264129.03 | 13458.6 | G300E | 0 | 0
5 | Story14 | F1 | Slab1 | Slab | 32MPa | 36000 | 36000 | 170 | 61200 | 220.32 | 539009.17 | G300E | 1721287741.94 | 13505.86 | G300E | 0 | 0
6 | Story15 | F1 | Slab1 | Slab | 32MPa | 36000 | 36000 | 170 | 61200 | 220.32 | 539009.17 | G300E | 1724782064.52 | 13533.28 | G300E | 0 | 0
7 | Story16 | F1 | Slab1 | Slab | 32MPa | 36000 | 36000 | 170 | 61200 | 220.32 | 539009.17 | G300E | 1725860903.23 | 13541.75 | G300E | 0 | 0
8 | Story17 | F1 | Slab1 | Slab | 32MPa | 36000 | 36000 | 170 | 61200 | 220.32 | 539009.17 | G300E | 1725037548.39 | 13535.28 | G300E | 0 | 0
9 | Story18 | F1 | Slab1 | Slab | 32MPa | 36000 | 36000 | 170 | 61200 | 220.32 | 539009.17 | G300E | 1723100516.13 | 13520.09 | G300E | 0 | 0
10 | Story19 | F1 | Slab1 | Slab | 32MPa | 36000 | 36000 | 170 | 61200 | 220.32 | 539009.17 | G300E | 1680194322.58 | 13183.43 | G300E | 0 | 0
11 | Story2 | F1 | Slab1 | Slab | 32MPa | 36000 | 36000 | 170 | 61200 | 220.32 | 539009.17 | G300E | 1808248645.16 | 14188.19 | G300E | 0 | 0
12 | Story20 | F1 | Slab1 | Slab | 32MPa | 36000 | 36000 | 170 | 61200 | 220.32 | 539009.17 | G300E | 1674430838.71 | 13138.21 | G300E | 0 | 0
13 | Story21 | F1 | Slab1 | Slab | 32MPa | 36000 | 36000 | 170 | 61200 | 220.32 | 539009.17 | G300E | 1686807870.97 | 13235.32 | G300E | 0 | 0
14 | Story22 | F1 | Slab1 | Slab | 32MPa | 36000 | 36000 | 170 | 61200 | 220.32 | 539009.17 | G300E | 1703463096.77 | 13366 | G300E | 0 | 0
15 | Story23 | F1 | Slab1 | Slab | 32MPa | 36000 | 36000 | 170 | 61200 | 220.32 | 539009.17 | G300E | 1710514451.61 | 13421.33 | G300E | 0 | 0
16 | Story24 | F1 | Slab1 | Slab | 32MPa | 36000 | 36000 | 170 | 61200 | 220.32 | 539009.17 | G300E | 1722940258.06 | 13518.83 | G300E | 0 | 0
17 | Story25 | F1 | Slab1 | Slab | 32MPa | 36000 | 36000 | 170 | 61200 | 220.32 | 539009.17 | G300E | 1718655096.77 | 13485.21 | G300E | 0 | 0
18 | Story26 | F1 | Slab1 | Slab | 32MPa | 36000 | 36000 | 170 | 61200 | 220.32 | 539009.17 | G300E | 1723880903.23 | 13526.21 | G300E | 0 | 0
19 | Story27 | F1 | Slab1 | Slab | 32MPa | 36000 | 36000 | 170 | 61200 | 220.32 | 539009.17 | G300E | 1732914580.65 | 13597.09 | G300E | 0 | 0
20 | Story28 | F1 | Slab1 | Slab | 32MPa | 36000 | 36000 | 170 | 61200 | 220.32 | 539009.17 | G300E | 1741162064.52 | 13661.8 | G300E | 0 | 0
21 | Story29 | F1 | Slab1 | Slab | 32MPa | 36000 | 36000 | 170 | 61200 | 220.32 | 539009.17 | G300E | 1754175483.87 | 13763.91 | G300E | 0 | 0
22 | Story3 | F1 | Slab1 | Slab | 32MPa | 36000 | 36000 | 170 | 61200 | 220.32 | 539009.17 | G300E | 1755141677.42 | 13771.49 | G300E | 0 | 0
23 | Story30 | F1 | Slab1 | Slab | 32MPa | 36000 | 36000 | 170 | 61200 | 220.32 | 539009.17 | G300E | 1785989032.26 | 14013.53 | G300E | 0 | 0
24 | Story31 | F1 | Slab1 | Slab | 32MPa | 36000 | 36000 | 170 | 61200 | 220.32 | 539009.17 | G300E | 3755924129.03 | 29470.37 | G300E | 0 | 0
25 | Story4 | F1 | Slab1 | Slab | 32MPa | 36000 | 36000 | 170 | 61200 | 220.32 | 539009.17 | G300E | 1753806193.55 | 13761.01 | G300E | 0 | 0
26 | Story5 | F1 | Slab1 | Slab | 32MPa | 36000 | 36000 | 170 | 61200 | 220.32 | 539009.17 | G300E | 1764397161.29 | 13844.11 | G300E | 0 | 0
27 | Story6 | F1 | Slab1 | Slab | 32MPa | 36000 | 36000 | 170 | 61200 | 220.32 | 539009.17 | G300E | 1773508645.16 | 13915.61 | G300E | 0 | 0
28 | Story7 | F1 | Slab1 | Slab | 32MPa | 36000 | 36000 | 170 | 61200 | 220.32 | 539009.17 | G300E | 1729445806.45 | 13569.87 | G300E | 0 | 0
29 | Story8 | F1 | Slab1 | Slab | 32MPa | 36000 | 36000 | 170 | 61200 | 220.32 | 539009.17 | G300E | 1734181548.39 | 13607.03 | G300E | 0 | 0
30 | Story9 | F1 | Slab1 | Slab | 32MPa | 36000 | 36000 | 170 | 61200 | 220.32 | 539009.17 | G300E | 1741044774.19 | 13660.88 | G300E | 0 | 0

## Materials by Element Type
Material | Structural_Element_Type | Width_(mm) | Depth_(mm) | Area_(cm^2) | Length_(mm) | Volume_(m^3) | Mass_(kg)
32MPa | Slab | 1116000 | 5270 | 1897200 | 1116000 | 6829.92 | 16709284.27
40MPa | Wall | 892800 | 24000 | 1728000 | 434000 | 604.8 | 1479633.32
| Beam | 434000 | 623000 | 1557500 | 12062400 | 1083.76 | 2648987.36
| Column | 624800 | 624800 | 3468032 | 4809209.6 | 1345.6 | 3293175.12
G300E | Beam_Long_Rebar | 0 | 0 | 0 | 0 | 8.4374 | 66203.08
| Beam_Tran_Rebar | 0 | 0 | 0 | 0 | 3.4865 | 27356.39
| Column_Long_Rebar | 0 | 0 | 0 | 0 | 27.2047 | 213457.82
| Column_Tran_Rebar | 0 | 0 | 0 | 0 | 0.13208 | 1036.4
| Slab_Long_Rebar | 0 | 0 | 0 | 0 | 55.684 | 436917.53
| Slab_Tran_Rebar | 0 | 0 | 0 | 0 | 0 | 0
| Wall_Long_Rebar | 0 | 0 | 0 | 0 | 3.6365 | 28533.54
| Wall_Tran_Rebar | 0 | 0 | 0 | 0 | 2.3325 | 18301.7

## Total Embodied Flows
| Embodied_Energy_(MJ) | Embodied_Water_(L) | Embodied_GHG_(kgCO2e)
Total | 54218426.73 | 77626184.978 | 5963029.006

## Total Embodied Flows per NFA
| Embodied_Energy_(MJ) | Embodied_Water_(L) | Embodied_GHG_(kgCO2e)
Total/NFA | 1405.7529 | 2012.6595 | 154.6069

## Embodied Flows By Element Type
Structural_Element_Type | Embodied_Energy_(MJ) | Embodied_Water_(L) | Embodied_GHG_(kgCO2e)
Slab | 33481275.935 | 48724102.579 | 3758773.533
Wall | 3205111.58 | 4675441.132 | 349950.804
Beam | 6527154.125 | 8864459.321 | 735103.607
Column | 11004885.09 | 15362181.946 | 1119201.062