## Index
Data Item Description | Worksheet Hyperlink
Beams | Click here to access worksheet
Columns | Click here to access worksheet
Walls | Click here to access worksheet
Slabs | Click here to access worksheet
Materials by Element Type | Click here to access worksheet
Total Embodied Flows | Click here to access worksheet
Total Embodied Flows per NFA | Click here to access worksheet
Embodied Flows By Element Type | Click here to access worksheet
© James Helal 2021

## Beams
| Story | Label | Section | Structural_Element_Type | Material | Cross_Section_Type | Width_(mm) | Depth_(mm) | Area_(cm^2) | Length_(mm) | Volume_(m^3) | Mass_(kg) | Long._Rebar_Material | Long._Rebar_Volume_(mm^3) | Long._Rebar_Mass_(kg) | Tran._Rebar_Material | Tran._Rebar_Volume_(mm^3) | Tran._Rebar_Mass_(kg)
0 | Story1 | B1 | 40 MPa RC Beam (25 cm x 25 cm) | Beam | 40MPa | Concrete Rectangular | 250 | 250 | 625 | 4475 | 0.28 | 684.25 | G300E | 1577757.14 | 12.38 | G300E | 740292.86 | 5.81
1 | Story1 | B10 | 40 MPa RC Beam (25 cm x 25 cm) | Beam | 40MPa | Concrete Rectangular | 250 | 250 | 625 | 6875 | 0.43 | 1051.22 | G300E | 2073750 | 16.27 | G300E | 624375 | 4.9
2 | Story1 | B11 | 40 MPa RC Beam (25 cm x 25 cm) | Beam | 40MPa | Concrete Rectangular | 250 | 250 | 625 | 4475 | 0.28 | 684.25 | G300E | 1579675 | 12.39 | G300E | 342630.77 | 2.69
3 | Story1 | B12 | 40 MPa RC Beam (25 cm x 25 cm) | Beam | 40MPa | Concrete Rectangular | 250 | 250 | 625 | 6875 | 0.43 | 1051.22 | G300E | 2041562.5 | 16.02 | G300E | 624375 | 4.9
4 | Story1 | B13 | 40 MPa RC Beam (25 cm x 25 cm) | Beam | 40MPa | Concrete Rectangular | 250 | 250 | 625 | 4475 | 0.28 | 684.25 | G300E | 1625064.29 | 12.75 | G300E | 365938.33 | 2.87
5 | Story1 | B14 | 40 MPa RC Beam (25 cm x 25 cm) | Beam | 40MPa | Concrete Rectangular | 250 | 250 | 625 | 6875 | 0.43 | 1051.22 | G300E | 2397187.5 | 18.81 | G300E | 728437.5 | 5.72
6 | Story1 | B15 | 40 MPa RC Beam (25 cm x 25 cm) | Beam | 40MPa | Concrete Rectangular | 250 | 250 | 625 | 4475 | 0.28 | 684.25 | G300E | 1378619.64 | 10.82 | G300E | 740292.86 | 5.81
7 | Story1 | B16 | 40 MPa RC Beam (25 cm x 25 cm) | Beam | 40MPa | Concrete Rectangular | 250 | 250 | 625 | 4475 | 0.28 | 684.25 | G300E | 1560496.43 | 12.24 | G300E | 718237.5 | 5.64
8 | Story1 | B17 | 40 MPa RC Beam (25 cm x 25 cm) | Beam | 40MPa | Concrete Rectangular | 250 | 250 | 625 | 6875 | 0.43 | 1051.22 | G300E | 3130937.5 | 24.57 | G300E | 705209.38 | 5.53
9 | Story1 | B18 | 40 MPa RC Beam (25 cm x 25 cm) | Beam | 40MPa | Concrete Rectangular | 250 | 250 | 625 | 4475 | 0.28 | 684.25 | G300E | 1640087.5 | 12.87 | G300E | 342630.77 | 2.69
10 | Story1 | B19 | 40 MPa RC Beam (25 cm x 25 cm) | Beam | 40MPa | Concrete Rectangular | 250 | 250 | 625 | 6875 | 0.43 | 1051.22 | G300E | 2580625 | 20.25 | G300E | 624375 | 4.9
11 | Story1 | B2 | 40 MPa RC Beam (25 cm x 25 cm) | Beam | 40MPa | Concrete Rectangular | 250 | 250 | 625 | 6875 | 0.43 | 1051.22 | G300E | 2462187.5 | 19.32 | G300E | 728437.5 | 5.72
12 | Story1 | B20 | 40 MPa RC Beam (25 cm x 25 cm) | Beam | 40MPa | Concrete Rectangular | 250 | 250 | 625 | 4475 | 0.28 | 684.25 | G300E | 1564971.43 | 12.28 | G300E | 0 | 0
13 | Story1 | B21 | 40 MPa RC Beam (25 cm x 25 cm) | Beam | 40MPa | Concrete Rectangular | 250 | 250 | 625 | 6875 | 0.43 | 1051.22 | G300E | 2637500 | 20.69 | G300E | 669948.44 | 5.26
14 | Story1 | B22 | 40 MPa RC Beam (25 cm x 25 cm) | Beam | 40MPa | Concrete Rectangular | 250 | 250 | 625 | 4800 | 0.3 | 733.94 | G300E | 1603520 | 12.58 | G300E | 639360 | 5.02
15 | Story1 | B23 | 40 MPa RC Beam (25 cm x 25 cm) | Beam | 40MPa | Concrete Rectangular | 250 | 250 | 625 | 6875 | 0.43 | 1051.22 | G300E | 2284687.5 | 17.93 | G300E | 624375 | 4.9
16 | Story1 | B24 | 40 MPa RC Beam (25 cm x 25 cm) | Beam | 40MPa | Concrete Rectangular | 250 | 250 | 625 | 4800 | 0.3 | 733.94 | G300E | 1398400 | 10.97 | G300E | 745920 | 5.85
17 | Story1 | B25 | 40 MPa RC Beam (25 cm x 25 cm) | Beam | 40MPa | Concrete Rectangular | 250 | 250 | 625 | 6875 | 0.43 | 1051.22 | G300E | 2698125 | 21.17 | G300E | 126849.22 | 1
18 | Story1 | B26 | 40 MPa RC Beam (25 cm x 25 cm) | Beam | 40MPa | Concrete Rectangular | 250 | 250 | 625 | 4475 | 0.28 | 684.25 | G300E | 1391405.36 | 10.92 | G300E | 0 | 0
19 | Story1 | B27 | 40 MPa RC Beam (25 cm x 25 cm) | Beam | 40MPa | Concrete Rectangular | 250 | 250 | 625 | 6875 | 0.43 | 1051.22 | G300E | 2580625 | 20.25 | G300E | 208125 | 1.63
20 | Story1 | B28 | 40 MPa RC Beam (25 cm x 25 cm) | Beam | 40MPa | Concrete Rectangular | 250 | 250 | 625 | 4475 | 0.28 | 684.25 | G300E | 1424008.93 | 11.17 | G300E | 212882.14 | 1.67
21 | Story1 | B29 | 40 MPa RC Beam (25 cm x 25 cm) | Beam | 40MPa | Concrete Rectangular | 250 | 250 | 625 | 6875 | 0.43 | 1051.22 | G300E | 3130937.5 | 24.57 | G300E | 611459.38 | 4.8
22 | Story1 | B3 | 40 MPa RC Beam (25 cm x 25 cm) | Beam | 40MPa | Concrete Rectangular | 250 | 250 | 625 | 4475 | 0.28 | 684.25 | G300E | 1831233.93 | 14.37 | G300E | 389245.89 | 3.05
23 | Story1 | B30 | 40 MPa RC Beam (25 cm x 25 cm) | Beam | 40MPa | Concrete Rectangular | 250 | 250 | 625 | 4475 | 0.28 | 684.25 | G300E | 1493691.07 | 11.72 | G300E | 718237.5 | 5.64
24 | Story1 | B31 | 40 MPa RC Beam (25 cm x 25 cm) | Beam | 40MPa | Concrete Rectangular | 250 | 250 | 625 | 4475 | 0.28 | 684.25 | G300E | 1561775 | 12.25 | G300E | 711525 | 5.58
25 | Story1 | B32 | 40 MPa RC Beam (25 cm x 25 cm) | Beam | 40MPa | Concrete Rectangular | 250 | 250 | 625 | 6875 | 0.43 | 1051.22 | G300E | 3069375 | 24.08 | G300E | 677084.38 | 5.31
26 | Story1 | B33 | 40 MPa RC Beam (25 cm x 25 cm) | Beam | 40MPa | Concrete Rectangular | 250 | 250 | 625 | 4475 | 0.28 | 684.25 | G300E | 1632735.71 | 12.81 | G300E | 46615.12 | 0.37
27 | Story1 | B34 | 40 MPa RC Beam (25 cm x 25 cm) | Beam | 40MPa | Concrete Rectangular | 250 | 250 | 625 | 6875 | 0.43 | 1051.22 | G300E | 2486875 | 19.51 | G300E | 624375 | 4.9
28 | Story1 | B35 | 40 MPa RC Beam (25 cm x 25 cm) | Beam | 40MPa | Concrete Rectangular | 250 | 250 | 625 | 4475 | 0.28 | 684.25 | G300E | 1526614.29 | 11.98 | G300E | 0 | 0
29 | Story1 | B36 | 40 MPa RC Beam (25 cm x 25 cm) | Beam | 40MPa | Concrete Rectangular | 250 | 250 | 625 | 7200 | 0.45 | 1100.92 | G300E | 2741321.74 | 21.51 | G300E | 729704.35 | 5.73
30 | Story1 | B4 | 40 MPa RC Beam (25 cm x 25 cm) | Beam | 40MPa | Concrete Rectangular | 250 | 250 | 625 | 6875 | 0.43 | 1051.22 | G300E | 2041562.5 | 16.02 | G300E | 624375 | 4.9
31 | Story1 | B40 | 40 MPa RC Beam (25 cm x 25 cm) | Beam | 40MPa | Concrete Rectangular | 250 | 250 | 625 | 6875 | 0.43 | 1051.22 | G300E | 2672282.61 | 20.97 | G300E | 398152.17 | 3.12
32 | Story1 | B41 | 40 MPa RC Beam (25 cm x 25 cm) | Beam | 40MPa | Concrete Rectangular | 250 | 250 | 625 | 4475 | 0.28 | 684.25 | G300E | 1353367.86 | 10.62 | G300E | 0 | 0
33 | Story1 | B42 | 40 MPa RC Beam (25 cm x 25 cm) | Beam | 40MPa | Concrete Rectangular | 250 | 250 | 625 | 6875 | 0.43 | 1051.22 | G300E | 2422500 | 19.01 | G300E | 0 | 0
34 | Story1 | B43 | 40 MPa RC Beam (25 cm x 25 cm) | Beam | 40MPa | Concrete Rectangular | 250 | 250 | 625 | 4475 | 0.28 | 684.25 | G300E | 1417296.43 | 11.12 | G300E | 0 | 0
35 | Story1 | B44 | 40 MPa RC Beam (25 cm x 25 cm) | Beam | 40MPa | Concrete Rectangular | 250 | 250 | 625 | 6875 | 0.43 | 1051.22 | G300E | 3069375 | 24.08 | G300E | 507396.88 | 3.98
36 | Story1 | B45 | 40 MPa RC Beam (25 cm x 25 cm) | Beam | 40MPa | Concrete Rectangular | 250 | 250 | 625 | 4475 | 0.28 | 684.25 | G300E | 1494650 | 11.73 | G300E | 711525 | 5.58
37 | Story1 | B46 | 40 MPa RC Beam (25 cm x 25 cm) | Beam | 40MPa | Concrete Rectangular | 250 | 250 | 625 | 4475 | 0.28 | 684.25 | G300E | 1560496.43 | 12.24 | G300E | 718237.5 | 5.64
38 | Story1 | B47 | 40 MPa RC Beam (25 cm x 25 cm) | Beam | 40MPa | Concrete Rectangular | 250 | 250 | 625 | 6875 | 0.43 | 1051.22 | G300E | 3069375 | 24.08 | G300E | 677084.38 | 5.31
39 | Story1 | B48 | 40 MPa RC Beam (25 cm x 25 cm) | Beam | 40MPa | Concrete Rectangular | 250 | 250 | 625 | 4475 | 0.28 | 684.25 | G300E | 1640407.14 | 12.87 | G300E | 342630.77 | 2.69
40 | Story1 | B49 | 40 MPa RC Beam (25 cm x 25 cm) | Beam | 40MPa | Concrete Rectangular | 250 | 250 | 625 | 6875 | 0.43 | 1051.22 | G300E | 2487500 | 19.52 | G300E | 624375 | 4.9
41 | Story1 | B5 | 40 MPa RC Beam (25 cm x 25 cm) | Beam | 40MPa | Concrete Rectangular | 250 | 250 | 625 | 4475 | 0.28 | 684.25 | G300E | 1622826.79 | 12.73 | G300E | 342630.77 | 2.69
42 | Story1 | B50 | 40 MPa RC Beam (25 cm x 25 cm) | Beam | 40MPa | Concrete Rectangular | 250 | 250 | 625 | 4475 | 0.28 | 684.25 | G300E | 1565291.07 | 12.28 | G300E | 0 | 0
43 | Story1 | B51 | 40 MPa RC Beam (25 cm x 25 cm) | Beam | 40MPa | Concrete Rectangular | 250 | 250 | 625 | 7200 | 0.45 | 1100.92 | G300E | 2735060.87 | 21.46 | G300E | 729704.35 | 5.73
44 | Story1 | B52 | 40 MPa RC Beam (25 cm x 25 cm) | Beam | 40MPa | Concrete Rectangular | 250 | 250 | 625 | 4475 | 0.28 | 684.25 | G300E | 1383968.33 | 10.86 | G300E | 695415 | 5.46
45 | Story1 | B54 | 40 MPa RC Beam (25 cm x 25 cm) | Beam | 40MPa | Concrete Rectangular | 250 | 250 | 625 | 4475 | 0.28 | 684.25 | G300E | 1306103.33 | 10.25 | G300E | 695415 | 5.46
46 | Story1 | B55 | 40 MPa RC Beam (25 cm x 25 cm) | Beam | 40MPa | Concrete Rectangular | 250 | 250 | 625 | 6875 | 0.43 | 1051.22 | G300E | 2673777.17 | 20.98 | G300E | 398152.17 | 3.12
47 | Story1 | B56 | 40 MPa RC Beam (25 cm x 25 cm) | Beam | 40MPa | Concrete Rectangular | 250 | 250 | 625 | 4475 | 0.28 | 684.25 | G300E | 1391405.36 | 10.92 | G300E | 0 | 0
48 | Story1 | B57 | 40 MPa RC Beam (25 cm x 25 cm) | Beam | 40MPa | Concrete Rectangular | 250 | 250 | 625 | 6875 | 0.43 | 1051.22 | G300E | 2487500 | 19.52 | G300E | 0 | 0
49 | Story1 | B58 | 40 MPa RC Beam (25 cm x 25 cm) | Beam | 40MPa | Concrete Rectangular | 250 | 250 | 625 | 4475 | 0.28 | 684.25 | G300E | 1424008.93 | 11.17 | G300E | 212882.14 | 1.67
50 | Story1 | B59 | 40 MPa RC Beam (25 cm x 25 cm) | Beam | 40MPa | Concrete Rectangular | 250 | 250 | 625 | 6875 | 0.43 | 1051.22 | G300E | 3069375 | 24.08 | G300E | 507396.88 | 3.98
51 | Story1 | B6 | 40 MPa RC Beam (25 cm x 25 cm) | Beam | 40MPa | Concrete Rectangular | 250 | 250 | 625 | 6875 | 0.43 | 1051.22 | G300E | 2071093.75 | 16.25 | G300E | 572343.75 | 4.49
52 | Story1 | B60 | 40 MPa RC Beam (25 cm x 25 cm) | Beam | 40MPa | Concrete Rectangular | 250 | 250 | 625 | 4475 | 0.28 | 684.25 | G300E | 1493691.07 | 11.72 | G300E | 718237.5 | 5.64
53 | Story1 | B61 | 40 MPa RC Beam (25 cm x 25 cm) | Beam | 40MPa | Concrete Rectangular | 250 | 250 | 625 | 4475 | 0.28 | 684.25 | G300E | 1577757.14 | 12.38 | G300E | 740292.86 | 5.81
54 | Story1 | B62 | 40 MPa RC Beam (25 cm x 25 cm) | Beam | 40MPa | Concrete Rectangular | 250 | 250 | 625 | 6875 | 0.43 | 1051.22 | G300E | 3130937.5 | 24.57 | G300E | 705209.38 | 5.53
55 | Story1 | B63 | 40 MPa RC Beam (25 cm x 25 cm) | Beam | 40MPa | Concrete Rectangular | 250 | 250 | 625 | 4475 | 0.28 | 684.25 | G300E | 1831233.93 | 14.37 | G300E | 389245.89 | 3.05
56 | Story1 | B64 | 40 MPa RC Beam (25 cm x 25 cm) | Beam | 40MPa | Concrete Rectangular | 250 | 250 | 625 | 6875 | 0.43 | 1051.22 | G300E | 2580625 | 20.25 | G300E | 624375 | 4.9
57 | Story1 | B65 | 40 MPa RC Beam (25 cm x 25 cm) | Beam | 40MPa | Concrete Rectangular | 250 | 250 | 625 | 4475 | 0.28 | 684.25 | G300E | 1610041.07 | 12.63 | G300E | 342630.77 | 2.69
58 | Story1 | B66 | 40 MPa RC Beam (25 cm x 25 cm) | Beam | 40MPa | Concrete Rectangular | 250 | 250 | 625 | 6875 | 0.43 | 1051.22 | G300E | 2698125 | 21.17 | G300E | 647161.72 | 5.08
59 | Story1 | B67 | 40 MPa RC Beam (25 cm x 25 cm) | Beam | 40MPa | Concrete Rectangular | 250 | 250 | 625 | 4475 | 0.28 | 684.25 | G300E | 1603648.21 | 12.58 | G300E | 365938.33 | 2.87
60 | Story1 | B68 | 40 MPa RC Beam (25 cm x 25 cm) | Beam | 40MPa | Concrete Rectangular | 250 | 250 | 625 | 6875 | 0.43 | 1051.22 | G300E | 2287500 | 17.95 | G300E | 624375 | 4.9
61 | Story1 | B69 | 40 MPa RC Beam (25 cm x 25 cm) | Beam | 40MPa | Concrete Rectangular | 250 | 250 | 625 | 4475 | 0.28 | 684.25 | G300E | 1603648.21 | 12.58 | G300E | 472379.4 | 3.71
62 | Story1 | B7 | 40 MPa RC Beam (25 cm x 25 cm) | Beam | 40MPa | Concrete Rectangular | 250 | 250 | 625 | 4475 | 0.28 | 684.25 | G300E | 1606844.64 | 12.61 | G300E | 342630.77 | 2.69
63 | Story1 | B70 | 40 MPa RC Beam (25 cm x 25 cm) | Beam | 40MPa | Concrete Rectangular | 250 | 250 | 625 | 6875 | 0.43 | 1051.22 | G300E | 2698125 | 21.17 | G300E | 126849.22 | 1
64 | Story1 | B71 | 40 MPa RC Beam (25 cm x 25 cm) | Beam | 40MPa | Concrete Rectangular | 250 | 250 | 625 | 4475 | 0.28 | 684.25 | G300E | 1579675 | 12.39 | G300E | 342630.77 | 2.69
65 | Story1 | B72 | 40 MPa RC Beam (25 cm x 25 cm) | Beam | 40MPa | Concrete Rectangular | 250 | 250 | 625 | 6875 | 0.43 | 1051.22 | G300E | 2580625 | 20.25 | G300E | 208125 | 1.63
66 | Story1 | B73 | 40 MPa RC Beam (25 cm x 25 cm) | Beam | 40MPa | Concrete Rectangular | 250 | 250 | 625 | 4475 | 0.28 | 684.25 | G300E | 1625064.29 | 12.75 | G300E | 365938.33 | 2.87
67 | Story1 | B74 | 40 MPa RC Beam (25 cm x 25 cm) | Beam | 40MPa | Concrete Rectangular | 250 | 250 | 625 | 6875 | 0.43 | 1051.22 | G300E | 3130937.5 | 24.57 | G300E | 611459.38 | 4.8
68 | Story1 | B75 | 40 MPa RC Beam (25 cm x 25 cm) | Beam | 40MPa | Concrete Rectangular | 250 | 250 | 625 | 4475 | 0.28 | 684.25 | G300E | 1378619.64 | 10.82 | G300E | 740292.86 | 5.81
69 | Story1 | B76 | 40 MPa RC Beam (25 cm x 25 cm) | Beam | 40MPa | Concrete Rectangular | 250 | 250 | 625 | 6875 | 0.43 | 1051.22 | G300E | 2462187.5 | 19.32 | G300E | 728437.5 | 5.72
70 | Story1 | B77 | 40 MPa RC Beam (25 cm x 25 cm) | Beam | 40MPa | Concrete Rectangular | 250 | 250 | 625 | 6875 | 0.43 | 1051.22 | G300E | 2041562.5 | 16.02 | G300E | 624375 | 4.9
71 | Story1 | B78 | 40 MPa RC Beam (25 cm x 25 cm) | Beam | 40MPa | Concrete Rectangular | 250 | 250 | 625 | 6875 | 0.43 | 1051.22 | G300E | 2073750 | 16.27 | G300E | 624375 | 4.9
72 | Story1 | B79 | 40 MPa RC Beam (25 cm x 25 cm) | Beam | 40MPa | Concrete Rectangular | 250 | 250 | 625 | 6875 | 0.43 | 1051.22 | G300E | 2070000 | 16.24 | G300E | 624375 | 4.9
73 | Story1 | B8 | 40 MPa RC Beam (25 cm x 25 cm) | Beam | 40MPa | Concrete Rectangular | 250 | 250 | 625 | 6875 | 0.43 | 1051.22 | G300E | 2070312.5 | 16.24 | G300E | 624375 | 4.9
74 | Story1 | B80 | 40 MPa RC Beam (25 cm x 25 cm) | Beam | 40MPa | Concrete Rectangular | 250 | 250 | 625 | 6875 | 0.43 | 1051.22 | G300E | 2073750 | 16.27 | G300E | 624375 | 4.9
75 | Story1 | B81 | 40 MPa RC Beam (25 cm x 25 cm) | Beam | 40MPa | Concrete Rectangular | 250 | 250 | 625 | 6875 | 0.43 | 1051.22 | G300E | 2041562.5 | 16.02 | G300E | 624375 | 4.9
76 | Story1 | B82 | 40 MPa RC Beam (25 cm x 25 cm) | Beam | 40MPa | Concrete Rectangular | 250 | 250 | 625 | 6875 | 0.43 | 1051.22 | G300E | 2397187.5 | 18.81 | G300E | 728437.5 | 5.72
77 | Story1 | B9 | 40 MPa RC Beam (25 cm x 25 cm) | Beam | 40MPa | Concrete Rectangular | 250 | 250 | 625 | 4475 | 0.28 | 684.25 | G300E | 1603328.57 | 12.58 | G300E | 472379.4 | 3.71
78 | Story10 | B1 | 40 MPa RC Beam (25 cm x 25 cm) | Beam | 40MPa | Concrete Rectangular | 250 | 250 | 625 | 4525 | 0.28 | 691.9 | G300E | 1177792.86 | 9.24 | G300E | 823226.79 | 6.46
79 | Story10 | B10 | 40 MPa RC Beam (25 cm x 25 cm) | Beam | 40MPa | Concrete Rectangular | 250 | 250 | 625 | 6925 | 0.43 | 1058.87 | G300E | 2534550 | 19.89 | G300E | 838554.55 | 6.58
80 | Story10 | B11 | 40 MPa RC Beam (25 cm x 25 cm) | Beam | 40MPa | Concrete Rectangular | 250 | 250 | 625 | 4525 | 0.28 | 691.9 | G300E | 2046592.86 | 16.06 | G300E | 501225.36 | 3.93
81 | Story10 | B12 | 40 MPa RC Beam (25 cm x 25 cm) | Beam | 40MPa | Concrete Rectangular | 250 | 250 | 625 | 6925 | 0.43 | 1058.87 | G300E | 2567601.14 | 20.15 | G300E | 667632.95 | 5.24
82 | Story10 | B13 | 40 MPa RC Beam (25 cm x 25 cm) | Beam | 40MPa | Concrete Rectangular | 250 | 250 | 625 | 4525 | 0.28 | 691.9 | G300E | 2105417.86 | 16.52 | G300E | 70703.93 | 0.55
83 | Story10 | B14 | 40 MPa RC Beam (25 cm x 25 cm) | Beam | 40MPa | Concrete Rectangular | 250 | 250 | 625 | 6925 | 0.43 | 1058.87 | G300E | 2821937.5 | 22.14 | G300E | 895791.24 | 7.03
84 | Story10 | B15 | 40 MPa RC Beam (25 cm x 25 cm) | Beam | 40MPa | Concrete Rectangular | 250 | 250 | 625 | 4525 | 0.28 | 691.9 | G300E | 1095373.21 | 8.59 | G300E | 823226.79 | 6.46
85 | Story10 | B16 | 40 MPa RC Beam (25 cm x 25 cm) | Beam | 40MPa | Concrete Rectangular | 250 | 250 | 625 | 4525 | 0.28 | 691.9 | G300E | 1254394.64 | 9.84 | G300E | 815469.64 | 6.4
86 | Story10 | B17 | 40 MPa RC Beam (25 cm x 25 cm) | Beam | 40MPa | Concrete Rectangular | 250 | 250 | 625 | 6925 | 0.43 | 1058.87 | G300E | 3819452.27 | 29.97 | G300E | 699744.49 | 5.49
87 | Story10 | B18 | 40 MPa RC Beam (25 cm x 25 cm) | Beam | 40MPa | Concrete Rectangular | 250 | 250 | 625 | 4525 | 0.28 | 691.9 | G300E | 1983566.07 | 15.56 | G300E | 47135.96 | 0.37
88 | Story10 | B19 | 40 MPa RC Beam (25 cm x 25 cm) | Beam | 40MPa | Concrete Rectangular | 250 | 250 | 625 | 6925 | 0.43 | 1058.87 | G300E | 2984989.77 | 23.42 | G300E | 651868.35 | 5.11
89 | Story10 | B2 | 40 MPa RC Beam (25 cm x 25 cm) | Beam | 40MPa | Concrete Rectangular | 250 | 250 | 625 | 6925 | 0.43 | 1058.87 | G300E | 2952882.95 | 23.17 | G300E | 895791.24 | 7.03
90 | Story10 | B20 | 40 MPa RC Beam (25 cm x 25 cm) | Beam | 40MPa | Concrete Rectangular | 250 | 250 | 625 | 4525 | 0.28 | 691.9 | G300E | 1928942.86 | 15.14 | G300E | 692918.1 | 5.44
91 | Story10 | B21 | 40 MPa RC Beam (25 cm x 25 cm) | Beam | 40MPa | Concrete Rectangular | 250 | 250 | 625 | 6925 | 0.43 | 1058.87 | G300E | 2367090.91 | 18.57 | G300E | 674820.79 | 5.29
92 | Story10 | B22 | 40 MPa RC Beam (25 cm x 25 cm) | Beam | 40MPa | Concrete Rectangular | 250 | 250 | 625 | 4800 | 0.3 | 733.94 | G300E | 1988480 | 15.6 | G300E | 662693.6 | 5.2
93 | Story10 | B23 | 40 MPa RC Beam (25 cm x 25 cm) | Beam | 40MPa | Concrete Rectangular | 250 | 250 | 625 | 6925 | 0.43 | 1058.87 | G300E | 2632444.32 | 20.66 | G300E | 628915.91 | 4.93
94 | Story10 | B24 | 40 MPa RC Beam (25 cm x 25 cm) | Beam | 40MPa | Concrete Rectangular | 250 | 250 | 625 | 4800 | 0.3 | 733.94 | G300E | 1961600 | 15.39 | G300E | 745920 | 5.85
95 | Story10 | B25 | 40 MPa RC Beam (25 cm x 25 cm) | Beam | 40MPa | Concrete Rectangular | 250 | 250 | 625 | 6925 | 0.43 | 1058.87 | G300E | 3073126.14 | 24.11 | G300E | 360362.84 | 2.83
96 | Story10 | B26 | 40 MPa RC Beam (25 cm x 25 cm) | Beam | 40MPa | Concrete Rectangular | 250 | 250 | 625 | 4525 | 0.28 | 691.9 | G300E | 1822282.14 | 14.3 | G300E | 692918.1 | 5.44
97 | Story10 | B27 | 40 MPa RC Beam (25 cm x 25 cm) | Beam | 40MPa | Concrete Rectangular | 250 | 250 | 625 | 6925 | 0.43 | 1058.87 | G300E | 2984675 | 23.42 | G300E | 232591.08 | 1.82
98 | Story10 | B28 | 40 MPa RC Beam (25 cm x 25 cm) | Beam | 40MPa | Concrete Rectangular | 250 | 250 | 625 | 4525 | 0.28 | 691.9 | G300E | 1784142.86 | 14 | G300E | 47135.96 | 0.37
99 | Story10 | B29 | 40 MPa RC Beam (25 cm x 25 cm) | Beam | 40MPa | Concrete Rectangular | 250 | 250 | 625 | 6925 | 0.43 | 1058.87 | G300E | 3753979.55 | 29.46 | G300E | 70829.37 | 0.56
100 | Story10 | B3 | 40 MPa RC Beam (25 cm x 25 cm) | Beam | 40MPa | Concrete Rectangular | 250 | 250 | 625 | 4525 | 0.28 | 691.9 | G300E | 2207876.79 | 17.32 | G300E | 70703.93 | 0.55
101 | Story10 | B30 | 40 MPa RC Beam (25 cm x 25 cm) | Beam | 40MPa | Concrete Rectangular | 250 | 250 | 625 | 4525 | 0.28 | 691.9 | G300E | 957683.93 | 7.51 | G300E | 815469.64 | 6.4
102 | Story10 | B31 | 40 MPa RC Beam (25 cm x 25 cm) | Beam | 40MPa | Concrete Rectangular | 250 | 250 | 625 | 4525 | 0.28 | 691.9 | G300E | 1120260.71 | 8.79 | G300E | 771835.71 | 6.06
103 | Story10 | B32 | 40 MPa RC Beam (25 cm x 25 cm) | Beam | 40MPa | Concrete Rectangular | 250 | 250 | 625 | 6925 | 0.43 | 1058.87 | G300E | 4002650 | 31.41 | G300E | 743678.11 | 5.84
104 | Story10 | B33 | 40 MPa RC Beam (25 cm x 25 cm) | Beam | 40MPa | Concrete Rectangular | 250 | 250 | 625 | 4525 | 0.28 | 691.9 | G300E | 1619303.57 | 12.71 | G300E | 0 | 0
105 | Story10 | B34 | 40 MPa RC Beam (25 cm x 25 cm) | Beam | 40MPa | Concrete Rectangular | 250 | 250 | 625 | 6925 | 0.43 | 1058.87 | G300E | 3414969.32 | 26.8 | G300E | 697773.23 | 5.47
106 | Story10 | B35 | 40 MPa RC Beam (25 cm x 25 cm) | Beam | 40MPa | Concrete Rectangular | 250 | 250 | 625 | 4525 | 0.28 | 691.9 | G300E | 1477089.29 | 11.59 | G300E | 430521.43 | 3.38
107 | Story10 | B36 | 40 MPa RC Beam (25 cm x 25 cm) | Beam | 40MPa | Concrete Rectangular | 250 | 250 | 625 | 7200 | 0.45 | 1100.92 | G300E | 3606260.87 | 28.3 | G300E | 775357.04 | 6.08
108 | Story10 | B4 | 40 MPa RC Beam (25 cm x 25 cm) | Beam | 40MPa | Concrete Rectangular | 250 | 250 | 625 | 6925 | 0.43 | 1058.87 | G300E | 2567915.91 | 20.15 | G300E | 668577.27 | 5.25
109 | Story10 | B40 | 40 MPa RC Beam (25 cm x 25 cm) | Beam | 40MPa | Concrete Rectangular | 250 | 250 | 625 | 6925 | 0.43 | 1058.87 | G300E | 3459489.13 | 27.14 | G300E | 745742.71 | 5.85
110 | Story10 | B41 | 40 MPa RC Beam (25 cm x 25 cm) | Beam | 40MPa | Concrete Rectangular | 250 | 250 | 625 | 4525 | 0.28 | 691.9 | G300E | 1477089.29 | 11.59 | G300E | 645782.14 | 5.07
111 | Story10 | B42 | 40 MPa RC Beam (25 cm x 25 cm) | Beam | 40MPa | Concrete Rectangular | 250 | 250 | 625 | 6925 | 0.43 | 1058.87 | G300E | 3415284.09 | 26.8 | G300E | 697773.23 | 5.47
112 | Story10 | B43 | 40 MPa RC Beam (25 cm x 25 cm) | Beam | 40MPa | Concrete Rectangular | 250 | 250 | 625 | 4525 | 0.28 | 691.9 | G300E | 1588275 | 12.46 | G300E | 0 | 0
113 | Story10 | B44 | 40 MPa RC Beam (25 cm x 25 cm) | Beam | 40MPa | Concrete Rectangular | 250 | 250 | 625 | 6925 | 0.43 | 1058.87 | G300E | 4002650 | 31.41 | G300E | 429220.16 | 3.37
114 | Story10 | B45 | 40 MPa RC Beam (25 cm x 25 cm) | Beam | 40MPa | Concrete Rectangular | 250 | 250 | 625 | 4525 | 0.28 | 691.9 | G300E | 954775 | 7.49 | G300E | 771835.71 | 6.06
115 | Story10 | B46 | 40 MPa RC Beam (25 cm x 25 cm) | Beam | 40MPa | Concrete Rectangular | 250 | 250 | 625 | 4525 | 0.28 | 691.9 | G300E | 1254394.64 | 9.84 | G300E | 815469.64 | 6.4
116 | Story10 | B47 | 40 MPa RC Beam (25 cm x 25 cm) | Beam | 40MPa | Concrete Rectangular | 250 | 250 | 625 | 6925 | 0.43 | 1058.87 | G300E | 4002650 | 31.41 | G300E | 743678.11 | 5.84
117 | Story10 | B48 | 40 MPa RC Beam (25 cm x 25 cm) | Beam | 40MPa | Concrete Rectangular | 250 | 250 | 625 | 4525 | 0.28 | 691.9 | G300E | 1983566.07 | 15.56 | G300E | 47135.96 | 0.37
118 | Story10 | B49 | 40 MPa RC Beam (25 cm x 25 cm) | Beam | 40MPa | Concrete Rectangular | 250 | 250 | 625 | 6925 | 0.43 | 1058.87 | G300E | 3415284.09 | 26.8 | G300E | 697773.23 | 5.47
119 | Story10 | B5 | 40 MPa RC Beam (25 cm x 25 cm) | Beam | 40MPa | Concrete Rectangular | 250 | 250 | 625 | 4525 | 0.28 | 691.9 | G300E | 2088287.5 | 16.39 | G300E | 285964.65 | 2.24
120 | Story10 | B50 | 40 MPa RC Beam (25 cm x 25 cm) | Beam | 40MPa | Concrete Rectangular | 250 | 250 | 625 | 4525 | 0.28 | 691.9 | G300E | 1929589.29 | 15.14 | G300E | 692918.1 | 5.44
121 | Story10 | B51 | 40 MPa RC Beam (25 cm x 25 cm) | Beam | 40MPa | Concrete Rectangular | 250 | 250 | 625 | 7200 | 0.45 | 1100.92 | G300E | 3600000 | 28.25 | G300E | 775357.04 | 6.08
122 | Story10 | B52 | 40 MPa RC Beam (25 cm x 25 cm) | Beam | 40MPa | Concrete Rectangular | 250 | 250 | 625 | 4525 | 0.28 | 691.9 | G300E | 1864300 | 14.63 | G300E | 703185 | 5.52
123 | Story10 | B54 | 40 MPa RC Beam (25 cm x 25 cm) | Beam | 40MPa | Concrete Rectangular | 250 | 250 | 625 | 4525 | 0.28 | 691.9 | G300E | 1852233.33 | 14.53 | G300E | 703185 | 5.52
124 | Story10 | B55 | 40 MPa RC Beam (25 cm x 25 cm) | Beam | 40MPa | Concrete Rectangular | 250 | 250 | 625 | 6925 | 0.43 | 1058.87 | G300E | 3462500 | 27.17 | G300E | 745742.71 | 5.85
125 | Story10 | B56 | 40 MPa RC Beam (25 cm x 25 cm) | Beam | 40MPa | Concrete Rectangular | 250 | 250 | 625 | 4525 | 0.28 | 691.9 | G300E | 1822605.36 | 14.3 | G300E | 692918.1 | 5.44
126 | Story10 | B57 | 40 MPa RC Beam (25 cm x 25 cm) | Beam | 40MPa | Concrete Rectangular | 250 | 250 | 625 | 6925 | 0.43 | 1058.87 | G300E | 3415284.09 | 26.8 | G300E | 697773.23 | 5.47
127 | Story10 | B58 | 40 MPa RC Beam (25 cm x 25 cm) | Beam | 40MPa | Concrete Rectangular | 250 | 250 | 625 | 4525 | 0.28 | 691.9 | G300E | 1784142.86 | 14 | G300E | 47135.96 | 0.37
128 | Story10 | B59 | 40 MPa RC Beam (25 cm x 25 cm) | Beam | 40MPa | Concrete Rectangular | 250 | 250 | 625 | 6925 | 0.43 | 1058.87 | G300E | 4002650 | 31.41 | G300E | 429220.16 | 3.37
129 | Story10 | B6 | 40 MPa RC Beam (25 cm x 25 cm) | Beam | 40MPa | Concrete Rectangular | 250 | 250 | 625 | 6925 | 0.43 | 1058.87 | G300E | 2513486.46 | 19.72 | G300E | 610265.62 | 4.79
130 | Story10 | B60 | 40 MPa RC Beam (25 cm x 25 cm) | Beam | 40MPa | Concrete Rectangular | 250 | 250 | 625 | 4525 | 0.28 | 691.9 | G300E | 957683.93 | 7.51 | G300E | 815469.64 | 6.4
131 | Story10 | B61 | 40 MPa RC Beam (25 cm x 25 cm) | Beam | 40MPa | Concrete Rectangular | 250 | 250 | 625 | 4525 | 0.28 | 691.9 | G300E | 1177792.86 | 9.24 | G300E | 823226.79 | 6.46
132 | Story10 | B62 | 40 MPa RC Beam (25 cm x 25 cm) | Beam | 40MPa | Concrete Rectangular | 250 | 250 | 625 | 6925 | 0.43 | 1058.87 | G300E | 3819452.27 | 29.97 | G300E | 699745.28 | 5.49
133 | Story10 | B63 | 40 MPa RC Beam (25 cm x 25 cm) | Beam | 40MPa | Concrete Rectangular | 250 | 250 | 625 | 4525 | 0.28 | 691.9 | G300E | 2207553.57 | 17.32 | G300E | 70703.93 | 0.55
134 | Story10 | B64 | 40 MPa RC Beam (25 cm x 25 cm) | Beam | 40MPa | Concrete Rectangular | 250 | 250 | 625 | 6925 | 0.43 | 1058.87 | G300E | 2984360.23 | 23.42 | G300E | 651868.35 | 5.11
135 | Story10 | B65 | 40 MPa RC Beam (25 cm x 25 cm) | Beam | 40MPa | Concrete Rectangular | 250 | 250 | 625 | 4525 | 0.28 | 691.9 | G300E | 2069541.07 | 16.24 | G300E | 501225.36 | 3.93
136 | Story10 | B66 | 40 MPa RC Beam (25 cm x 25 cm) | Beam | 40MPa | Concrete Rectangular | 250 | 250 | 625 | 6925 | 0.43 | 1058.87 | G300E | 3007968.18 | 23.6 | G300E | 674820.79 | 5.29
137 | Story10 | B67 | 40 MPa RC Beam (25 cm x 25 cm) | Beam | 40MPa | Concrete Rectangular | 250 | 250 | 625 | 4525 | 0.28 | 691.9 | G300E | 2021382.14 | 15.86 | G300E | 524793.34 | 4.12
138 | Story10 | B68 | 40 MPa RC Beam (25 cm x 25 cm) | Beam | 40MPa | Concrete Rectangular | 250 | 250 | 625 | 6925 | 0.43 | 1058.87 | G300E | 2638739.77 | 20.7 | G300E | 628915.91 | 4.93
139 | Story10 | B69 | 40 MPa RC Beam (25 cm x 25 cm) | Beam | 40MPa | Concrete Rectangular | 250 | 250 | 625 | 4525 | 0.28 | 691.9 | G300E | 2021382.14 | 15.86 | G300E | 524793.34 | 4.12
140 | Story10 | B7 | 40 MPa RC Beam (25 cm x 25 cm) | Beam | 40MPa | Concrete Rectangular | 250 | 250 | 625 | 4525 | 0.28 | 691.9 | G300E | 1956416.07 | 15.35 | G300E | 440730.96 | 3.46
141 | Story10 | B70 | 40 MPa RC Beam (25 cm x 25 cm) | Beam | 40MPa | Concrete Rectangular | 250 | 250 | 625 | 6925 | 0.43 | 1058.87 | G300E | 3073440.91 | 24.12 | G300E | 360362.84 | 2.83
142 | Story10 | B71 | 40 MPa RC Beam (25 cm x 25 cm) | Beam | 40MPa | Concrete Rectangular | 250 | 250 | 625 | 4525 | 0.28 | 691.9 | G300E | 2046592.86 | 16.06 | G300E | 501225.36 | 3.93
143 | Story10 | B72 | 40 MPa RC Beam (25 cm x 25 cm) | Beam | 40MPa | Concrete Rectangular | 250 | 250 | 625 | 6925 | 0.43 | 1058.87 | G300E | 2984360.23 | 23.42 | G300E | 232591.08 | 1.82
144 | Story10 | B73 | 40 MPa RC Beam (25 cm x 25 cm) | Beam | 40MPa | Concrete Rectangular | 250 | 250 | 625 | 4525 | 0.28 | 691.9 | G300E | 2105417.86 | 16.52 | G300E | 70703.93 | 0.55
145 | Story10 | B74 | 40 MPa RC Beam (25 cm x 25 cm) | Beam | 40MPa | Concrete Rectangular | 250 | 250 | 625 | 6925 | 0.43 | 1058.87 | G300E | 3753979.55 | 29.46 | G300E | 70829.37 | 0.56
146 | Story10 | B75 | 40 MPa RC Beam (25 cm x 25 cm) | Beam | 40MPa | Concrete Rectangular | 250 | 250 | 625 | 4525 | 0.28 | 691.9 | G300E | 1095373.21 | 8.59 | G300E | 823226.79 | 6.46
147 | Story10 | B76 | 40 MPa RC Beam (25 cm x 25 cm) | Beam | 40MPa | Concrete Rectangular | 250 | 250 | 625 | 6925 | 0.43 | 1058.87 | G300E | 2952882.95 | 23.17 | G300E | 895791.24 | 7.03
148 | Story10 | B77 | 40 MPa RC Beam (25 cm x 25 cm) | Beam | 40MPa | Concrete Rectangular | 250 | 250 | 625 | 6925 | 0.43 | 1058.87 | G300E | 2567601.14 | 20.15 | G300E | 667632.95 | 5.24
149 | Story10 | B78 | 40 MPa RC Beam (25 cm x 25 cm) | Beam | 40MPa | Concrete Rectangular | 250 | 250 | 625 | 6925 | 0.43 | 1058.87 | G300E | 2533605.68 | 19.88 | G300E | 838554.55 | 6.58
150 | Story10 | B79 | 40 MPa RC Beam (25 cm x 25 cm) | Beam | 40MPa | Concrete Rectangular | 250 | 250 | 625 | 6925 | 0.43 | 1058.87 | G300E | 2460893.18 | 19.31 | G300E | 838554.55 | 6.58
151 | Story10 | B8 | 40 MPa RC Beam (25 cm x 25 cm) | Beam | 40MPa | Concrete Rectangular | 250 | 250 | 625 | 6925 | 0.43 | 1058.87 | G300E | 2461207.95 | 19.31 | G300E | 838554.55 | 6.58
152 | Story10 | B80 | 40 MPa RC Beam (25 cm x 25 cm) | Beam | 40MPa | Concrete Rectangular | 250 | 250 | 625 | 6925 | 0.43 | 1058.87 | G300E | 2533920.45 | 19.88 | G300E | 838554.55 | 6.58
153 | Story10 | B81 | 40 MPa RC Beam (25 cm x 25 cm) | Beam | 40MPa | Concrete Rectangular | 250 | 250 | 625 | 6925 | 0.43 | 1058.87 | G300E | 2567601.14 | 20.15 | G300E | 667632.95 | 5.24
154 | Story10 | B82 | 40 MPa RC Beam (25 cm x 25 cm) | Beam | 40MPa | Concrete Rectangular | 250 | 250 | 625 | 6925 | 0.43 | 1058.87 | G300E | 2887410.23 | 22.66 | G300E | 895791.24 | 7.03
155 | Story10 | B9 | 40 MPa RC Beam (25 cm x 25 cm) | Beam | 40MPa | Concrete Rectangular | 250 | 250 | 625 | 4525 | 0.28 | 691.9 | G300E | 2020735.71 | 15.86 | G300E | 524793.34 | 4.12
156 | Story11 | B1 | 40 MPa RC Beam (25 cm x 25 cm) | Beam | 40MPa | Concrete Rectangular | 250 | 250 | 625 | 4537.5 | 0.28 | 693.81 | G300E | 1186556.25 | 9.31 | G300E | 845919.64 | 6.64
157 | Story11 | B10 | 40 MPa RC Beam (25 cm x 25 cm) | Beam | 40MPa | Concrete Rectangular | 250 | 250 | 625 | 6937.5 | 0.43 | 1060.78 | G300E | 2548900.57 | 20 | G300E | 840068.18 | 6.59
158 | Story11 | B11 | 40 MPa RC Beam (25 cm x 25 cm) | Beam | 40MPa | Concrete Rectangular | 250 | 250 | 625 | 4537.5 | 0.28 | 693.81 | G300E | 2102807.14 | 16.5 | G300E | 610537.64 | 4.79
159 | Story11 | B12 | 40 MPa RC Beam (25 cm x 25 cm) | Beam | 40MPa | Concrete Rectangular | 250 | 250 | 625 | 6937.5 | 0.43 | 1060.78 | G300E | 2607553.98 | 20.46 | G300E | 697218.75 | 5.47
160 | Story11 | B13 | 40 MPa RC Beam (25 cm x 25 cm) | Beam | 40MPa | Concrete Rectangular | 250 | 250 | 625 | 4537.5 | 0.28 | 693.81 | G300E | 2162442.86 | 16.97 | G300E | 71747.6 | 0.56
161 | Story11 | B14 | 40 MPa RC Beam (25 cm x 25 cm) | Beam | 40MPa | Concrete Rectangular | 250 | 250 | 625 | 6937.5 | 0.43 | 1060.78 | G300E | 2991954.55 | 23.48 | G300E | 907814.45 | 7.12
162 | Story11 | B15 | 40 MPa RC Beam (25 cm x 25 cm) | Beam | 40MPa | Concrete Rectangular | 250 | 250 | 625 | 4537.5 | 0.28 | 693.81 | G300E | 1043949.11 | 8.19 | G300E | 845919.64 | 6.64
163 | Story11 | B16 | 40 MPa RC Beam (25 cm x 25 cm) | Beam | 40MPa | Concrete Rectangular | 250 | 250 | 625 | 4537.5 | 0.28 | 693.81 | G300E | 1186880.36 | 9.31 | G300E | 834251.79 | 6.55
164 | Story11 | B17 | 40 MPa RC Beam (25 cm x 25 cm) | Beam | 40MPa | Concrete Rectangular | 250 | 250 | 625 | 6937.5 | 0.43 | 1060.78 | G300E | 3760125 | 29.5 | G300E | 701753.35 | 5.51
165 | Story11 | B18 | 40 MPa RC Beam (25 cm x 25 cm) | Beam | 40MPa | Concrete Rectangular | 250 | 250 | 625 | 4537.5 | 0.28 | 693.81 | G300E | 1942698.21 | 15.24 | G300E | 47266.17 | 0.37
166 | Story11 | B19 | 40 MPa RC Beam (25 cm x 25 cm) | Beam | 40MPa | Concrete Rectangular | 250 | 250 | 625 | 6937.5 | 0.43 | 1060.78 | G300E | 2981863.64 | 23.4 | G300E | 653045.01 | 5.12
167 | Story11 | B2 | 40 MPa RC Beam (25 cm x 25 cm) | Beam | 40MPa | Concrete Rectangular | 250 | 250 | 625 | 6937.5 | 0.43 | 1060.78 | G300E | 2991954.55 | 23.48 | G300E | 907814.45 | 7.12
168 | Story11 | B20 | 40 MPa RC Beam (25 cm x 25 cm) | Beam | 40MPa | Concrete Rectangular | 250 | 250 | 625 | 4537.5 | 0.28 | 693.81 | G300E | 1896999.11 | 14.88 | G300E | 694832.24 | 5.45
169 | Story11 | B21 | 40 MPa RC Beam (25 cm x 25 cm) | Beam | 40MPa | Concrete Rectangular | 250 | 250 | 625 | 6937.5 | 0.43 | 1060.78 | G300E | 2431278.41 | 19.08 | G300E | 676038.88 | 5.3
170 | Story11 | B22 | 40 MPa RC Beam (25 cm x 25 cm) | Beam | 40MPa | Concrete Rectangular | 250 | 250 | 625 | 4800 | 0.3 | 733.94 | G300E | 1998400 | 15.68 | G300E | 662693.6 | 5.2
171 | Story11 | B23 | 40 MPa RC Beam (25 cm x 25 cm) | Beam | 40MPa | Concrete Rectangular | 250 | 250 | 625 | 6937.5 | 0.43 | 1060.78 | G300E | 2640980.11 | 20.72 | G300E | 630051.14 | 4.94
172 | Story11 | B24 | 40 MPa RC Beam (25 cm x 25 cm) | Beam | 40MPa | Concrete Rectangular | 250 | 250 | 625 | 4800 | 0.3 | 733.94 | G300E | 1904960 | 14.95 | G300E | 745920 | 5.85
173 | Story11 | B25 | 40 MPa RC Beam (25 cm x 25 cm) | Beam | 40MPa | Concrete Rectangular | 250 | 250 | 625 | 6937.5 | 0.43 | 1060.78 | G300E | 3016235.8 | 23.67 | G300E | 361013.31 | 2.83
174 | Story11 | B26 | 40 MPa RC Beam (25 cm x 25 cm) | Beam | 40MPa | Concrete Rectangular | 250 | 250 | 625 | 4537.5 | 0.28 | 693.81 | G300E | 1865560.71 | 14.64 | G300E | 694832.24 | 5.45
175 | Story11 | B27 | 40 MPa RC Beam (25 cm x 25 cm) | Beam | 40MPa | Concrete Rectangular | 250 | 250 | 625 | 6937.5 | 0.43 | 1060.78 | G300E | 2981548.3 | 23.39 | G300E | 233010.92 | 1.83
176 | Story11 | B28 | 40 MPa RC Beam (25 cm x 25 cm) | Beam | 40MPa | Concrete Rectangular | 250 | 250 | 625 | 4537.5 | 0.28 | 693.81 | G300E | 1825695.54 | 14.33 | G300E | 47266.17 | 0.37
177 | Story11 | B29 | 40 MPa RC Beam (25 cm x 25 cm) | Beam | 40MPa | Concrete Rectangular | 250 | 250 | 625 | 6937.5 | 0.43 | 1060.78 | G300E | 3694534.09 | 28.99 | G300E | 71703 | 0.56
178 | Story11 | B3 | 40 MPa RC Beam (25 cm x 25 cm) | Beam | 40MPa | Concrete Rectangular | 250 | 250 | 625 | 4537.5 | 0.28 | 693.81 | G300E | 2261295.54 | 17.74 | G300E | 71747.6 | 0.56
179 | Story11 | B30 | 40 MPa RC Beam (25 cm x 25 cm) | Beam | 40MPa | Concrete Rectangular | 250 | 250 | 625 | 4537.5 | 0.28 | 693.81 | G300E | 962598.21 | 7.55 | G300E | 834251.79 | 6.55
180 | Story11 | B31 | 40 MPa RC Beam (25 cm x 25 cm) | Beam | 40MPa | Concrete Rectangular | 250 | 250 | 625 | 4537.5 | 0.28 | 693.81 | G300E | 1117521.43 | 8.77 | G300E | 795358.93 | 6.24
181 | Story11 | B32 | 40 MPa RC Beam (25 cm x 25 cm) | Beam | 40MPa | Concrete Rectangular | 250 | 250 | 625 | 6937.5 | 0.43 | 1060.78 | G300E | 4022803.98 | 31.56 | G300E | 745020.49 | 5.85
182 | Story11 | B33 | 40 MPa RC Beam (25 cm x 25 cm) | Beam | 40MPa | Concrete Rectangular | 250 | 250 | 625 | 4537.5 | 0.28 | 693.81 | G300E | 1597848.21 | 12.54 | G300E | 0 | 0
183 | Story11 | B34 | 40 MPa RC Beam (25 cm x 25 cm) | Beam | 40MPa | Concrete Rectangular | 250 | 250 | 625 | 6937.5 | 0.43 | 1060.78 | G300E | 3438161.93 | 26.98 | G300E | 722026.62 | 5.67
184 | Story11 | B35 | 40 MPa RC Beam (25 cm x 25 cm) | Beam | 40MPa | Concrete Rectangular | 250 | 250 | 625 | 4537.5 | 0.28 | 693.81 | G300E | 1336941.96 | 10.49 | G300E | 647566.07 | 5.08
185 | Story11 | B36 | 40 MPa RC Beam (25 cm x 25 cm) | Beam | 40MPa | Concrete Rectangular | 250 | 250 | 625 | 7200 | 0.45 | 1100.92 | G300E | 3631617.39 | 28.5 | G300E | 752530.7 | 5.9
186 | Story11 | B4 | 40 MPa RC Beam (25 cm x 25 cm) | Beam | 40MPa | Concrete Rectangular | 250 | 250 | 625 | 6937.5 | 0.43 | 1060.78 | G300E | 2607553.98 | 20.46 | G300E | 698164.77 | 5.48
187 | Story11 | B40 | 40 MPa RC Beam (25 cm x 25 cm) | Beam | 40MPa | Concrete Rectangular | 250 | 250 | 625 | 6937.5 | 0.43 | 1060.78 | G300E | 3489260.87 | 27.38 | G300E | 725094.68 | 5.69
188 | Story11 | B41 | 40 MPa RC Beam (25 cm x 25 cm) | Beam | 40MPa | Concrete Rectangular | 250 | 250 | 625 | 4537.5 | 0.28 | 693.81 | G300E | 1336617.86 | 10.49 | G300E | 647566.07 | 5.08
189 | Story11 | B42 | 40 MPa RC Beam (25 cm x 25 cm) | Beam | 40MPa | Concrete Rectangular | 250 | 250 | 625 | 6937.5 | 0.43 | 1060.78 | G300E | 3439107.95 | 26.98 | G300E | 722026.62 | 5.67
190 | Story11 | B43 | 40 MPa RC Beam (25 cm x 25 cm) | Beam | 40MPa | Concrete Rectangular | 250 | 250 | 625 | 4537.5 | 0.28 | 693.81 | G300E | 1577105.36 | 12.37 | G300E | 0 | 0
191 | Story11 | B44 | 40 MPa RC Beam (25 cm x 25 cm) | Beam | 40MPa | Concrete Rectangular | 250 | 250 | 625 | 6937.5 | 0.43 | 1060.78 | G300E | 4022803.98 | 31.56 | G300E | 429994.92 | 3.37
192 | Story11 | B45 | 40 MPa RC Beam (25 cm x 25 cm) | Beam | 40MPa | Concrete Rectangular | 250 | 250 | 625 | 4537.5 | 0.28 | 693.81 | G300E | 956764.29 | 7.51 | G300E | 795358.93 | 6.24
193 | Story11 | B46 | 40 MPa RC Beam (25 cm x 25 cm) | Beam | 40MPa | Concrete Rectangular | 250 | 250 | 625 | 4537.5 | 0.28 | 693.81 | G300E | 1186880.36 | 9.31 | G300E | 834251.79 | 6.55
194 | Story11 | B47 | 40 MPa RC Beam (25 cm x 25 cm) | Beam | 40MPa | Concrete Rectangular | 250 | 250 | 625 | 6937.5 | 0.43 | 1060.78 | G300E | 4022803.98 | 31.56 | G300E | 745020.49 | 5.85
195 | Story11 | B48 | 40 MPa RC Beam (25 cm x 25 cm) | Beam | 40MPa | Concrete Rectangular | 250 | 250 | 625 | 4537.5 | 0.28 | 693.81 | G300E | 1942698.21 | 15.24 | G300E | 47266.17 | 0.37
196 | Story11 | B49 | 40 MPa RC Beam (25 cm x 25 cm) | Beam | 40MPa | Concrete Rectangular | 250 | 250 | 625 | 6937.5 | 0.43 | 1060.78 | G300E | 3438477.27 | 26.98 | G300E | 722026.62 | 5.67
197 | Story11 | B5 | 40 MPa RC Beam (25 cm x 25 cm) | Beam | 40MPa | Concrete Rectangular | 250 | 250 | 625 | 4537.5 | 0.28 | 693.81 | G300E | 2141700 | 16.8 | G300E | 610927.38 | 4.79
198 | Story11 | B50 | 40 MPa RC Beam (25 cm x 25 cm) | Beam | 40MPa | Concrete Rectangular | 250 | 250 | 625 | 4537.5 | 0.28 | 693.81 | G300E | 1965061.61 | 15.42 | G300E | 694832.24 | 5.45
199 | Story11 | B51 | 40 MPa RC Beam (25 cm x 25 cm) | Beam | 40MPa | Concrete Rectangular | 250 | 250 | 625 | 7200 | 0.45 | 1100.92 | G300E | 3624417.39 | 28.44 | G300E | 752530.7 | 5.9
200 | Story11 | B52 | 40 MPa RC Beam (25 cm x 25 cm) | Beam | 40MPa | Concrete Rectangular | 250 | 250 | 625 | 4537.5 | 0.28 | 693.81 | G300E | 1877920 | 14.73 | G300E | 705127.5 | 5.53
201 | Story11 | B54 | 40 MPa RC Beam (25 cm x 25 cm) | Beam | 40MPa | Concrete Rectangular | 250 | 250 | 625 | 4537.5 | 0.28 | 693.81 | G300E | 1804715 | 14.16 | G300E | 705127.5 | 5.53
202 | Story11 | B55 | 40 MPa RC Beam (25 cm x 25 cm) | Beam | 40MPa | Concrete Rectangular | 250 | 250 | 625 | 6937.5 | 0.43 | 1060.78 | G300E | 3491975.54 | 27.4 | G300E | 725094.68 | 5.69
203 | Story11 | B56 | 40 MPa RC Beam (25 cm x 25 cm) | Beam | 40MPa | Concrete Rectangular | 250 | 250 | 625 | 4537.5 | 0.28 | 693.81 | G300E | 1865884.82 | 14.64 | G300E | 694832.24 | 5.45
204 | Story11 | B57 | 40 MPa RC Beam (25 cm x 25 cm) | Beam | 40MPa | Concrete Rectangular | 250 | 250 | 625 | 6937.5 | 0.43 | 1060.78 | G300E | 3438792.61 | 26.98 | G300E | 722026.62 | 5.67
205 | Story11 | B58 | 40 MPa RC Beam (25 cm x 25 cm) | Beam | 40MPa | Concrete Rectangular | 250 | 250 | 625 | 4537.5 | 0.28 | 693.81 | G300E | 1825695.54 | 14.33 | G300E | 47266.17 | 0.37
206 | Story11 | B59 | 40 MPa RC Beam (25 cm x 25 cm) | Beam | 40MPa | Concrete Rectangular | 250 | 250 | 625 | 6937.5 | 0.43 | 1060.78 | G300E | 4022803.98 | 31.56 | G300E | 429994.92 | 3.37
207 | Story11 | B6 | 40 MPa RC Beam (25 cm x 25 cm) | Beam | 40MPa | Concrete Rectangular | 250 | 250 | 625 | 6937.5 | 0.43 | 1060.78 | G300E | 2527851.56 | 19.83 | G300E | 620039.06 | 4.87
208 | Story11 | B60 | 40 MPa RC Beam (25 cm x 25 cm) | Beam | 40MPa | Concrete Rectangular | 250 | 250 | 625 | 4537.5 | 0.28 | 693.81 | G300E | 962598.21 | 7.55 | G300E | 834251.79 | 6.55
209 | Story11 | B61 | 40 MPa RC Beam (25 cm x 25 cm) | Beam | 40MPa | Concrete Rectangular | 250 | 250 | 625 | 4537.5 | 0.28 | 693.81 | G300E | 1186556.25 | 9.31 | G300E | 845919.64 | 6.64
210 | Story11 | B62 | 40 MPa RC Beam (25 cm x 25 cm) | Beam | 40MPa | Concrete Rectangular | 250 | 250 | 625 | 6937.5 | 0.43 | 1060.78 | G300E | 3760125 | 29.5 | G300E | 701754.14 | 5.51
211 | Story11 | B63 | 40 MPa RC Beam (25 cm x 25 cm) | Beam | 40MPa | Concrete Rectangular | 250 | 250 | 625 | 4537.5 | 0.28 | 693.81 | G300E | 2261295.54 | 17.74 | G300E | 71746.79 | 0.56
212 | Story11 | B64 | 40 MPa RC Beam (25 cm x 25 cm) | Beam | 40MPa | Concrete Rectangular | 250 | 250 | 625 | 6937.5 | 0.43 | 1060.78 | G300E | 2981548.3 | 23.39 | G300E | 653045.01 | 5.12
213 | Story11 | B65 | 40 MPa RC Beam (25 cm x 25 cm) | Beam | 40MPa | Concrete Rectangular | 250 | 250 | 625 | 4537.5 | 0.28 | 693.81 | G300E | 2122253.57 | 16.65 | G300E | 610537.64 | 4.79
214 | Story11 | B66 | 40 MPa RC Beam (25 cm x 25 cm) | Beam | 40MPa | Concrete Rectangular | 250 | 250 | 625 | 6937.5 | 0.43 | 1060.78 | G300E | 3016235.8 | 23.67 | G300E | 676038.88 | 5.3
215 | Story11 | B67 | 40 MPa RC Beam (25 cm x 25 cm) | Beam | 40MPa | Concrete Rectangular | 250 | 250 | 625 | 4537.5 | 0.28 | 693.81 | G300E | 2059376.79 | 16.16 | G300E | 765731.48 | 6.01
216 | Story11 | B68 | 40 MPa RC Beam (25 cm x 25 cm) | Beam | 40MPa | Concrete Rectangular | 250 | 250 | 625 | 6937.5 | 0.43 | 1060.78 | G300E | 2647602.27 | 20.77 | G300E | 630051.14 | 4.94
217 | Story11 | B69 | 40 MPa RC Beam (25 cm x 25 cm) | Beam | 40MPa | Concrete Rectangular | 250 | 250 | 625 | 4537.5 | 0.28 | 693.81 | G300E | 2059700.89 | 16.16 | G300E | 765731.48 | 6.01
218 | Story11 | B7 | 40 MPa RC Beam (25 cm x 25 cm) | Beam | 40MPa | Concrete Rectangular | 250 | 250 | 625 | 4537.5 | 0.28 | 693.81 | G300E | 1993583.04 | 15.64 | G300E | 765731.48 | 6.01
219 | Story11 | B70 | 40 MPa RC Beam (25 cm x 25 cm) | Beam | 40MPa | Concrete Rectangular | 250 | 250 | 625 | 6937.5 | 0.43 | 1060.78 | G300E | 3016235.8 | 23.67 | G300E | 361013.31 | 2.83
220 | Story11 | B71 | 40 MPa RC Beam (25 cm x 25 cm) | Beam | 40MPa | Concrete Rectangular | 250 | 250 | 625 | 4537.5 | 0.28 | 693.81 | G300E | 2102807.14 | 16.5 | G300E | 610537.64 | 4.79
221 | Story11 | B72 | 40 MPa RC Beam (25 cm x 25 cm) | Beam | 40MPa | Concrete Rectangular | 250 | 250 | 625 | 6937.5 | 0.43 | 1060.78 | G300E | 2981548.3 | 23.39 | G300E | 233010.92 | 1.83
222 | Story11 | B73 | 40 MPa RC Beam (25 cm x 25 cm) | Beam | 40MPa | Concrete Rectangular | 250 | 250 | 625 | 4537.5 | 0.28 | 693.81 | G300E | 2162118.75 | 16.96 | G300E | 71746.79 | 0.56
223 | Story11 | B74 | 40 MPa RC Beam (25 cm x 25 cm) | Beam | 40MPa | Concrete Rectangular | 250 | 250 | 625 | 6937.5 | 0.43 | 1060.78 | G300E | 3694534.09 | 28.99 | G300E | 71703.79 | 0.56
224 | Story11 | B75 | 40 MPa RC Beam (25 cm x 25 cm) | Beam | 40MPa | Concrete Rectangular | 250 | 250 | 625 | 4537.5 | 0.28 | 693.81 | G300E | 1043949.11 | 8.19 | G300E | 845919.64 | 6.64
225 | Story11 | B76 | 40 MPa RC Beam (25 cm x 25 cm) | Beam | 40MPa | Concrete Rectangular | 250 | 250 | 625 | 6937.5 | 0.43 | 1060.78 | G300E | 2991954.55 | 23.48 | G300E | 907814.45 | 7.12
226 | Story11 | B77 | 40 MPa RC Beam (25 cm x 25 cm) | Beam | 40MPa | Concrete Rectangular | 250 | 250 | 625 | 6937.5 | 0.43 | 1060.78 | G300E | 2607553.98 | 20.46 | G300E | 697218.75 | 5.47
227 | Story11 | B78 | 40 MPa RC Beam (25 cm x 25 cm) | Beam | 40MPa | Concrete Rectangular | 250 | 250 | 625 | 6937.5 | 0.43 | 1060.78 | G300E | 2548900.57 | 20 | G300E | 840068.18 | 6.59
228 | Story11 | B79 | 40 MPa RC Beam (25 cm x 25 cm) | Beam | 40MPa | Concrete Rectangular | 250 | 250 | 625 | 6937.5 | 0.43 | 1060.78 | G300E | 2453352.27 | 19.25 | G300E | 840068.18 | 6.59
229 | Story11 | B8 | 40 MPa RC Beam (25 cm x 25 cm) | Beam | 40MPa | Concrete Rectangular | 250 | 250 | 625 | 6937.5 | 0.43 | 1060.78 | G300E | 2453352.27 | 19.25 | G300E | 840068.18 | 6.59
230 | Story11 | B80 | 40 MPa RC Beam (25 cm x 25 cm) | Beam | 40MPa | Concrete Rectangular | 250 | 250 | 625 | 6937.5 | 0.43 | 1060.78 | G300E | 2548900.57 | 20 | G300E | 840068.18 | 6.59
231 | Story11 | B81 | 40 MPa RC Beam (25 cm x 25 cm) | Beam | 40MPa | Concrete Rectangular | 250 | 250 | 625 | 6937.5 | 0.43 | 1060.78 | G300E | 2607553.98 | 20.46 | G300E | 697218.75 | 5.47
232 | Story11 | B82 | 40 MPa RC Beam (25 cm x 25 cm) | Beam | 40MPa | Concrete Rectangular | 250 | 250 | 625 | 6937.5 | 0.43 | 1060.78 | G300E | 2991954.55 | 23.48 | G300E | 907814.45 | 7.12
233 | Story11 | B9 | 40 MPa RC Beam (25 cm x 25 cm) | Beam | 40MPa | Concrete Rectangular | 250 | 250 | 625 | 4537.5 | 0.28 | 693.81 | G300E | 2058404.46 | 16.15 | G300E | 765731.48 | 6.01
234 | Story12 | B1 | 40 MPa RC Beam (25 cm x 25 cm) | Beam | 40MPa | Concrete Rectangular | 250 | 250 | 625 | 4537.5 | 0.28 | 693.81 | G300E | 1913852.68 | 15.02 | G300E | 820639.29 | 6.44
235 | Story12 | B10 | 40 MPa RC Beam (25 cm x 25 cm) | Beam | 40MPa | Concrete Rectangular | 250 | 250 | 625 | 6937.5 | 0.43 | 1060.78 | G300E | 2639088.07 | 20.71 | G300E | 840068.18 | 6.59
236 | Story12 | B11 | 40 MPa RC Beam (25 cm x 25 cm) | Beam | 40MPa | Concrete Rectangular | 250 | 250 | 625 | 4537.5 | 0.28 | 693.81 | G300E | 2104751.79 | 16.51 | G300E | 718465.32 | 5.64
237 | Story12 | B12 | 40 MPa RC Beam (25 cm x 25 cm) | Beam | 40MPa | Concrete Rectangular | 250 | 250 | 625 | 6937.5 | 0.43 | 1060.78 | G300E | 2628051.14 | 20.62 | G300E | 679244.32 | 5.33
238 | Story12 | B13 | 40 MPa RC Beam (25 cm x 25 cm) | Beam | 40MPa | Concrete Rectangular | 250 | 250 | 625 | 4537.5 | 0.28 | 693.81 | G300E | 2152719.64 | 16.89 | G300E | 395252.71 | 3.1
239 | Story12 | B14 | 40 MPa RC Beam (25 cm x 25 cm) | Beam | 40MPa | Concrete Rectangular | 250 | 250 | 625 | 6937.5 | 0.43 | 1060.78 | G300E | 3006460.23 | 23.59 | G300E | 897408.2 | 7.04
240 | Story12 | B15 | 40 MPa RC Beam (25 cm x 25 cm) | Beam | 40MPa | Concrete Rectangular | 250 | 250 | 625 | 4537.5 | 0.28 | 693.81 | G300E | 1045893.75 | 8.21 | G300E | 820639.29 | 6.44
241 | Story12 | B16 | 40 MPa RC Beam (25 cm x 25 cm) | Beam | 40MPa | Concrete Rectangular | 250 | 250 | 625 | 4537.5 | 0.28 | 693.81 | G300E | 2002658.04 | 15.71 | G300E | 807999.11 | 6.34
242 | Story12 | B17 | 40 MPa RC Beam (25 cm x 25 cm) | Beam | 40MPa | Concrete Rectangular | 250 | 250 | 625 | 6937.5 | 0.43 | 1060.78 | G300E | 3807426.14 | 29.87 | G300E | 682702.82 | 5.36
243 | Story12 | B18 | 40 MPa RC Beam (25 cm x 25 cm) | Beam | 40MPa | Concrete Rectangular | 250 | 250 | 625 | 4537.5 | 0.28 | 693.81 | G300E | 2516367.86 | 19.74 | G300E | 526243.04 | 4.13
244 | Story12 | B19 | 40 MPa RC Beam (25 cm x 25 cm) | Beam | 40MPa | Concrete Rectangular | 250 | 250 | 625 | 6937.5 | 0.43 | 1060.78 | G300E | 2966411.93 | 23.28 | G300E | 584931.37 | 4.59
245 | Story12 | B2 | 40 MPa RC Beam (25 cm x 25 cm) | Beam | 40MPa | Concrete Rectangular | 250 | 250 | 625 | 6937.5 | 0.43 | 1060.78 | G300E | 3072051.14 | 24.1 | G300E | 1118777.51 | 8.78
246 | Story12 | B20 | 40 MPa RC Beam (25 cm x 25 cm) | Beam | 40MPa | Concrete Rectangular | 250 | 250 | 625 | 4537.5 | 0.28 | 693.81 | G300E | 2379594.64 | 18.67 | G300E | 718465.32 | 5.64
247 | Story12 | B21 | 40 MPa RC Beam (25 cm x 25 cm) | Beam | 40MPa | Concrete Rectangular | 250 | 250 | 625 | 6937.5 | 0.43 | 1060.78 | G300E | 2427178.98 | 19.04 | G300E | 651442.29 | 5.11
248 | Story12 | B22 | 40 MPa RC Beam (25 cm x 25 cm) | Beam | 40MPa | Concrete Rectangular | 250 | 250 | 625 | 4800 | 0.3 | 733.94 | G300E | 2330880 | 18.29 | G300E | 709360.8 | 5.57
249 | Story12 | B23 | 40 MPa RC Beam (25 cm x 25 cm) | Beam | 40MPa | Concrete Rectangular | 250 | 250 | 625 | 6937.5 | 0.43 | 1060.78 | G300E | 2658008.52 | 20.86 | G300E | 630051.14 | 4.94
250 | Story12 | B24 | 40 MPa RC Beam (25 cm x 25 cm) | Beam | 40MPa | Concrete Rectangular | 250 | 250 | 625 | 4800 | 0.3 | 733.94 | G300E | 2227200 | 17.48 | G300E | 745920 | 5.85
251 | Story12 | B25 | 40 MPa RC Beam (25 cm x 25 cm) | Beam | 40MPa | Concrete Rectangular | 250 | 250 | 625 | 6937.5 | 0.43 | 1060.78 | G300E | 3204178.98 | 25.14 | G300E | 571030.36 | 4.48
252 | Story12 | B26 | 40 MPa RC Beam (25 cm x 25 cm) | Beam | 40MPa | Concrete Rectangular | 250 | 250 | 625 | 4537.5 | 0.28 | 693.81 | G300E | 1875932.14 | 14.72 | G300E | 694832.24 | 5.45
253 | Story12 | B27 | 40 MPa RC Beam (25 cm x 25 cm) | Beam | 40MPa | Concrete Rectangular | 250 | 250 | 625 | 6937.5 | 0.43 | 1060.78 | G300E | 2966727.27 | 23.28 | G300E | 338019.44 | 2.65
254 | Story12 | B28 | 40 MPa RC Beam (25 cm x 25 cm) | Beam | 40MPa | Concrete Rectangular | 250 | 250 | 625 | 4537.5 | 0.28 | 693.81 | G300E | 1825695.54 | 14.33 | G300E | 263121.52 | 2.06
255 | Story12 | B29 | 40 MPa RC Beam (25 cm x 25 cm) | Beam | 40MPa | Concrete Rectangular | 250 | 250 | 625 | 6937.5 | 0.43 | 1060.78 | G300E | 3807426.14 | 29.87 | G300E | 279697.93 | 2.19
256 | Story12 | B3 | 40 MPa RC Beam (25 cm x 25 cm) | Beam | 40MPa | Concrete Rectangular | 250 | 250 | 625 | 4537.5 | 0.28 | 693.81 | G300E | 2508265.18 | 19.68 | G300E | 742098.4 | 5.82
257 | Story12 | B30 | 40 MPa RC Beam (25 cm x 25 cm) | Beam | 40MPa | Concrete Rectangular | 250 | 250 | 625 | 4537.5 | 0.28 | 693.81 | G300E | 970376.79 | 7.61 | G300E | 807999.11 | 6.34
258 | Story12 | B31 | 40 MPa RC Beam (25 cm x 25 cm) | Beam | 40MPa | Concrete Rectangular | 250 | 250 | 625 | 4537.5 | 0.28 | 693.81 | G300E | 2014001.79 | 15.8 | G300E | 762300 | 5.98
259 | Story12 | B32 | 40 MPa RC Beam (25 cm x 25 cm) | Beam | 40MPa | Concrete Rectangular | 250 | 250 | 625 | 6937.5 | 0.43 | 1060.78 | G300E | 4063482.95 | 31.88 | G300E | 779077.31 | 6.11
260 | Story12 | B33 | 40 MPa RC Beam (25 cm x 25 cm) | Beam | 40MPa | Concrete Rectangular | 250 | 250 | 625 | 4537.5 | 0.28 | 693.81 | G300E | 2147533.93 | 16.85 | G300E | 202460.01 | 1.59
261 | Story12 | B34 | 40 MPa RC Beam (25 cm x 25 cm) | Beam | 40MPa | Concrete Rectangular | 250 | 250 | 625 | 6937.5 | 0.43 | 1060.78 | G300E | 3605292.61 | 28.29 | G300E | 738109.01 | 5.79
262 | Story12 | B35 | 40 MPa RC Beam (25 cm x 25 cm) | Beam | 40MPa | Concrete Rectangular | 250 | 250 | 625 | 4537.5 | 0.28 | 693.81 | G300E | 1765735.71 | 13.85 | G300E | 647566.07 | 5.08
263 | Story12 | B36 | 40 MPa RC Beam (25 cm x 25 cm) | Beam | 40MPa | Concrete Rectangular | 250 | 250 | 625 | 7200 | 0.45 | 1100.92 | G300E | 3637252.17 | 28.54 | G300E | 752530.7 | 5.9
264 | Story12 | B4 | 40 MPa RC Beam (25 cm x 25 cm) | Beam | 40MPa | Concrete Rectangular | 250 | 250 | 625 | 6937.5 | 0.43 | 1060.78 | G300E | 2693642.05 | 21.14 | G300E | 843852.27 | 6.62
265 | Story12 | B40 | 40 MPa RC Beam (25 cm x 25 cm) | Beam | 40MPa | Concrete Rectangular | 250 | 250 | 625 | 6937.5 | 0.43 | 1060.78 | G300E | 3494690.22 | 27.42 | G300E | 725094.68 | 5.69
266 | Story12 | B41 | 40 MPa RC Beam (25 cm x 25 cm) | Beam | 40MPa | Concrete Rectangular | 250 | 250 | 625 | 4537.5 | 0.28 | 693.81 | G300E | 1335969.64 | 10.48 | G300E | 647566.07 | 5.08
267 | Story12 | B42 | 40 MPa RC Beam (25 cm x 25 cm) | Beam | 40MPa | Concrete Rectangular | 250 | 250 | 625 | 6937.5 | 0.43 | 1060.78 | G300E | 3605607.95 | 28.29 | G300E | 722026.62 | 5.67
268 | Story12 | B43 | 40 MPa RC Beam (25 cm x 25 cm) | Beam | 40MPa | Concrete Rectangular | 250 | 250 | 625 | 4537.5 | 0.28 | 693.81 | G300E | 1453296.43 | 11.4 | G300E | 215855.36 | 1.69
269 | Story12 | B44 | 40 MPa RC Beam (25 cm x 25 cm) | Beam | 40MPa | Concrete Rectangular | 250 | 250 | 625 | 6937.5 | 0.43 | 1060.78 | G300E | 4063167.61 | 31.88 | G300E | 640011.97 | 5.02
270 | Story12 | B45 | 40 MPa RC Beam (25 cm x 25 cm) | Beam | 40MPa | Concrete Rectangular | 250 | 250 | 625 | 4537.5 | 0.28 | 693.81 | G300E | 962598.21 | 7.55 | G300E | 762300 | 5.98
271 | Story12 | B46 | 40 MPa RC Beam (25 cm x 25 cm) | Beam | 40MPa | Concrete Rectangular | 250 | 250 | 625 | 4537.5 | 0.28 | 693.81 | G300E | 2002982.14 | 15.72 | G300E | 807999.11 | 6.34
272 | Story12 | B47 | 40 MPa RC Beam (25 cm x 25 cm) | Beam | 40MPa | Concrete Rectangular | 250 | 250 | 625 | 6937.5 | 0.43 | 1060.78 | G300E | 4063482.95 | 31.88 | G300E | 780023.33 | 6.12
273 | Story12 | B48 | 40 MPa RC Beam (25 cm x 25 cm) | Beam | 40MPa | Concrete Rectangular | 250 | 250 | 625 | 4537.5 | 0.28 | 693.81 | G300E | 2516691.96 | 19.75 | G300E | 526243.04 | 4.13
274 | Story12 | B49 | 40 MPa RC Beam (25 cm x 25 cm) | Beam | 40MPa | Concrete Rectangular | 250 | 250 | 625 | 6937.5 | 0.43 | 1060.78 | G300E | 3605607.95 | 28.29 | G300E | 738109.01 | 5.79
275 | Story12 | B5 | 40 MPa RC Beam (25 cm x 25 cm) | Beam | 40MPa | Concrete Rectangular | 250 | 250 | 625 | 4537.5 | 0.28 | 693.81 | G300E | 2369871.43 | 18.59 | G300E | 526243.04 | 4.13
276 | Story12 | B50 | 40 MPa RC Beam (25 cm x 25 cm) | Beam | 40MPa | Concrete Rectangular | 250 | 250 | 625 | 4537.5 | 0.28 | 693.81 | G300E | 2378622.32 | 18.66 | G300E | 718465.32 | 5.64
277 | Story12 | B51 | 40 MPa RC Beam (25 cm x 25 cm) | Beam | 40MPa | Concrete Rectangular | 250 | 250 | 625 | 7200 | 0.45 | 1100.92 | G300E | 3630052.17 | 28.48 | G300E | 752530.7 | 5.9
278 | Story12 | B52 | 40 MPa RC Beam (25 cm x 25 cm) | Beam | 40MPa | Concrete Rectangular | 250 | 250 | 625 | 4537.5 | 0.28 | 693.81 | G300E | 2186772.5 | 17.16 | G300E | 727185.04 | 5.71
279 | Story12 | B54 | 40 MPa RC Beam (25 cm x 25 cm) | Beam | 40MPa | Concrete Rectangular | 250 | 250 | 625 | 4537.5 | 0.28 | 693.81 | G300E | 2109332.5 | 16.55 | G300E | 705127.5 | 5.53
280 | Story12 | B55 | 40 MPa RC Beam (25 cm x 25 cm) | Beam | 40MPa | Concrete Rectangular | 250 | 250 | 625 | 6937.5 | 0.43 | 1060.78 | G300E | 3497706.52 | 27.44 | G300E | 725094.68 | 5.69
281 | Story12 | B56 | 40 MPa RC Beam (25 cm x 25 cm) | Beam | 40MPa | Concrete Rectangular | 250 | 250 | 625 | 4537.5 | 0.28 | 693.81 | G300E | 1875932.14 | 14.72 | G300E | 694832.24 | 5.45
282 | Story12 | B57 | 40 MPa RC Beam (25 cm x 25 cm) | Beam | 40MPa | Concrete Rectangular | 250 | 250 | 625 | 6937.5 | 0.43 | 1060.78 | G300E | 3605607.95 | 28.29 | G300E | 722026.62 | 5.67
283 | Story12 | B58 | 40 MPa RC Beam (25 cm x 25 cm) | Beam | 40MPa | Concrete Rectangular | 250 | 250 | 625 | 4537.5 | 0.28 | 693.81 | G300E | 1825695.54 | 14.33 | G300E | 263121.52 | 2.06
284 | Story12 | B59 | 40 MPa RC Beam (25 cm x 25 cm) | Beam | 40MPa | Concrete Rectangular | 250 | 250 | 625 | 6937.5 | 0.43 | 1060.78 | G300E | 4063167.61 | 31.88 | G300E | 745020.49 | 5.85
285 | Story12 | B6 | 40 MPa RC Beam (25 cm x 25 cm) | Beam | 40MPa | Concrete Rectangular | 250 | 250 | 625 | 6937.5 | 0.43 | 1060.78 | G300E | 2551843.75 | 20.02 | G300E | 919218.75 | 7.21
286 | Story12 | B60 | 40 MPa RC Beam (25 cm x 25 cm) | Beam | 40MPa | Concrete Rectangular | 250 | 250 | 625 | 4537.5 | 0.28 | 693.81 | G300E | 968108.04 | 7.6 | G300E | 807999.11 | 6.34
287 | Story12 | B61 | 40 MPa RC Beam (25 cm x 25 cm) | Beam | 40MPa | Concrete Rectangular | 250 | 250 | 625 | 4537.5 | 0.28 | 693.81 | G300E | 1913852.68 | 15.02 | G300E | 820639.29 | 6.44
288 | Story12 | B62 | 40 MPa RC Beam (25 cm x 25 cm) | Beam | 40MPa | Concrete Rectangular | 250 | 250 | 625 | 6937.5 | 0.43 | 1060.78 | G300E | 3807426.14 | 29.87 | G300E | 682703.61 | 5.36
289 | Story12 | B63 | 40 MPa RC Beam (25 cm x 25 cm) | Beam | 40MPa | Concrete Rectangular | 250 | 250 | 625 | 4537.5 | 0.28 | 693.81 | G300E | 2508265.18 | 19.68 | G300E | 742098.4 | 5.82
290 | Story12 | B64 | 40 MPa RC Beam (25 cm x 25 cm) | Beam | 40MPa | Concrete Rectangular | 250 | 250 | 625 | 6937.5 | 0.43 | 1060.78 | G300E | 2966727.27 | 23.28 | G300E | 584931.37 | 4.59
291 | Story12 | B65 | 40 MPa RC Beam (25 cm x 25 cm) | Beam | 40MPa | Concrete Rectangular | 250 | 250 | 625 | 4537.5 | 0.28 | 693.81 | G300E | 2349452.68 | 18.43 | G300E | 526243.04 | 4.13
292 | Story12 | B66 | 40 MPa RC Beam (25 cm x 25 cm) | Beam | 40MPa | Concrete Rectangular | 250 | 250 | 625 | 6937.5 | 0.43 | 1060.78 | G300E | 3134488.64 | 24.59 | G300E | 651442.29 | 5.11
293 | Story12 | B67 | 40 MPa RC Beam (25 cm x 25 cm) | Beam | 40MPa | Concrete Rectangular | 250 | 250 | 625 | 4537.5 | 0.28 | 693.81 | G300E | 2316717.86 | 18.18 | G300E | 718465.32 | 5.64
294 | Story12 | B68 | 40 MPa RC Beam (25 cm x 25 cm) | Beam | 40MPa | Concrete Rectangular | 250 | 250 | 625 | 6937.5 | 0.43 | 1060.78 | G300E | 2662107.95 | 20.89 | G300E | 631943.18 | 4.96
295 | Story12 | B69 | 40 MPa RC Beam (25 cm x 25 cm) | Beam | 40MPa | Concrete Rectangular | 250 | 250 | 625 | 4537.5 | 0.28 | 693.81 | G300E | 2103131.25 | 16.5 | G300E | 718465.32 | 5.64
296 | Story12 | B7 | 40 MPa RC Beam (25 cm x 25 cm) | Beam | 40MPa | Concrete Rectangular | 250 | 250 | 625 | 4537.5 | 0.28 | 693.81 | G300E | 2318014.29 | 18.19 | G300E | 742098.4 | 5.82
297 | Story12 | B70 | 40 MPa RC Beam (25 cm x 25 cm) | Beam | 40MPa | Concrete Rectangular | 250 | 250 | 625 | 6937.5 | 0.43 | 1060.78 | G300E | 3203863.64 | 25.14 | G300E | 571030.36 | 4.48
298 | Story12 | B71 | 40 MPa RC Beam (25 cm x 25 cm) | Beam | 40MPa | Concrete Rectangular | 250 | 250 | 625 | 4537.5 | 0.28 | 693.81 | G300E | 2104751.79 | 16.51 | G300E | 718465.32 | 5.64
299 | Story12 | B72 | 40 MPa RC Beam (25 cm x 25 cm) | Beam | 40MPa | Concrete Rectangular | 250 | 250 | 625 | 6937.5 | 0.43 | 1060.78 | G300E | 2966727.27 | 23.28 | G300E | 338019.44 | 2.65
300 | Story12 | B73 | 40 MPa RC Beam (25 cm x 25 cm) | Beam | 40MPa | Concrete Rectangular | 250 | 250 | 625 | 4537.5 | 0.28 | 693.81 | G300E | 2153367.86 | 16.9 | G300E | 395251.09 | 3.1
301 | Story12 | B74 | 40 MPa RC Beam (25 cm x 25 cm) | Beam | 40MPa | Concrete Rectangular | 250 | 250 | 625 | 6937.5 | 0.43 | 1060.78 | G300E | 3807426.14 | 29.87 | G300E | 279697.93 | 2.19
302 | Story12 | B75 | 40 MPa RC Beam (25 cm x 25 cm) | Beam | 40MPa | Concrete Rectangular | 250 | 250 | 625 | 4537.5 | 0.28 | 693.81 | G300E | 1045893.75 | 8.21 | G300E | 820639.29 | 6.44
303 | Story12 | B76 | 40 MPa RC Beam (25 cm x 25 cm) | Beam | 40MPa | Concrete Rectangular | 250 | 250 | 625 | 6937.5 | 0.43 | 1060.78 | G300E | 3072051.14 | 24.1 | G300E | 1118777.51 | 8.78
304 | Story12 | B77 | 40 MPa RC Beam (25 cm x 25 cm) | Beam | 40MPa | Concrete Rectangular | 250 | 250 | 625 | 6937.5 | 0.43 | 1060.78 | G300E | 2693642.05 | 21.14 | G300E | 841960.23 | 6.61
305 | Story12 | B78 | 40 MPa RC Beam (25 cm x 25 cm) | Beam | 40MPa | Concrete Rectangular | 250 | 250 | 625 | 6937.5 | 0.43 | 1060.78 | G300E | 2637826.7 | 20.7 | G300E | 958321.02 | 7.52
306 | Story12 | B79 | 40 MPa RC Beam (25 cm x 25 cm) | Beam | 40MPa | Concrete Rectangular | 250 | 250 | 625 | 6937.5 | 0.43 | 1060.78 | G300E | 2462181.82 | 19.32 | G300E | 1050085.23 | 8.24
307 | Story12 | B8 | 40 MPa RC Beam (25 cm x 25 cm) | Beam | 40MPa | Concrete Rectangular | 250 | 250 | 625 | 6937.5 | 0.43 | 1060.78 | G300E | 2462497.16 | 19.32 | G300E | 1050085.23 | 8.24
308 | Story12 | B80 | 40 MPa RC Beam (25 cm x 25 cm) | Beam | 40MPa | Concrete Rectangular | 250 | 250 | 625 | 6937.5 | 0.43 | 1060.78 | G300E | 2638457.39 | 20.7 | G300E | 840068.18 | 6.59
309 | Story12 | B81 | 40 MPa RC Beam (25 cm x 25 cm) | Beam | 40MPa | Concrete Rectangular | 250 | 250 | 625 | 6937.5 | 0.43 | 1060.78 | G300E | 2628051.14 | 20.62 | G300E | 679244.32 | 5.33
310 | Story12 | B82 | 40 MPa RC Beam (25 cm x 25 cm) | Beam | 40MPa | Concrete Rectangular | 250 | 250 | 625 | 6937.5 | 0.43 | 1060.78 | G300E | 3006460.23 | 23.59 | G300E | 897408.2 | 7.04
311 | Story12 | B9 | 40 MPa RC Beam (25 cm x 25 cm) | Beam | 40MPa | Concrete Rectangular | 250 | 250 | 625 | 4537.5 | 0.28 | 693.81 | G300E | 2101834.82 | 16.49 | G300E | 718465.32 | 5.64
312 | Story13 | B1 | 40 MPa RC Beam (25 cm x 25 cm) | Beam | 40MPa | Concrete Rectangular | 250 | 250 | 625 | 4562.5 | 0.29 | 697.63 | G300E | 1901910.71 | 14.92 | G300E | 828093.75 | 6.5
313 | Story13 | B10 | 40 MPa RC Beam (25 cm x 25 cm) | Beam | 40MPa | Concrete Rectangular | 250 | 250 | 625 | 6962.5 | 0.44 | 1064.6 | G300E | 2682777.84 | 21.05 | G300E | 843095.45 | 6.62
314 | Story13 | B11 | 40 MPa RC Beam (25 cm x 25 cm) | Beam | 40MPa | Concrete Rectangular | 250 | 250 | 625 | 4562.5 | 0.29 | 697.63 | G300E | 2171098.21 | 17.04 | G300E | 722423.81 | 5.67
315 | Story13 | B12 | 40 MPa RC Beam (25 cm x 25 cm) | Beam | 40MPa | Concrete Rectangular | 250 | 250 | 625 | 6962.5 | 0.44 | 1064.6 | G300E | 2679929.55 | 21.03 | G300E | 687388.64 | 5.39
316 | Story13 | B13 | 40 MPa RC Beam (25 cm x 25 cm) | Beam | 40MPa | Concrete Rectangular | 250 | 250 | 625 | 4562.5 | 0.29 | 697.63 | G300E | 2218352.68 | 17.41 | G300E | 397189.25 | 3.12
317 | Story13 | B14 | 40 MPa RC Beam (25 cm x 25 cm) | Beam | 40MPa | Concrete Rectangular | 250 | 250 | 625 | 6962.5 | 0.44 | 1064.6 | G300E | 3067614.2 | 24.07 | G300E | 901591.53 | 7.07
318 | Story13 | B15 | 40 MPa RC Beam (25 cm x 25 cm) | Beam | 40MPa | Concrete Rectangular | 250 | 250 | 625 | 4562.5 | 0.29 | 697.63 | G300E | 1067950.89 | 8.38 | G300E | 828093.75 | 6.5
319 | Story13 | B16 | 40 MPa RC Beam (25 cm x 25 cm) | Beam | 40MPa | Concrete Rectangular | 250 | 250 | 625 | 4562.5 | 0.29 | 697.63 | G300E | 1981102.68 | 15.54 | G300E | 813428.57 | 6.38
320 | Story13 | B17 | 40 MPa RC Beam (25 cm x 25 cm) | Beam | 40MPa | Concrete Rectangular | 250 | 250 | 625 | 6962.5 | 0.44 | 1064.6 | G300E | 3873048.86 | 30.39 | G300E | 666703.68 | 5.23
321 | Story13 | B18 | 40 MPa RC Beam (25 cm x 25 cm) | Beam | 40MPa | Concrete Rectangular | 250 | 250 | 625 | 4562.5 | 0.29 | 697.63 | G300E | 2564776.79 | 20.12 | G300E | 505379.16 | 3.97
322 | Story13 | B19 | 40 MPa RC Beam (25 cm x 25 cm) | Beam | 40MPa | Concrete Rectangular | 250 | 250 | 625 | 6962.5 | 0.44 | 1064.6 | G300E | 3007483.52 | 23.6 | G300E | 585140.37 | 4.59
323 | Story13 | B2 | 40 MPa RC Beam (25 cm x 25 cm) | Beam | 40MPa | Concrete Rectangular | 250 | 250 | 625 | 6962.5 | 0.44 | 1064.6 | G300E | 3133441.48 | 24.59 | G300E | 1010776.19 | 7.93
324 | Story13 | B20 | 40 MPa RC Beam (25 cm x 25 cm) | Beam | 40MPa | Concrete Rectangular | 250 | 250 | 625 | 4562.5 | 0.29 | 697.63 | G300E | 2424316.96 | 19.02 | G300E | 722423.81 | 5.67
325 | Story13 | B21 | 40 MPa RC Beam (25 cm x 25 cm) | Beam | 40MPa | Concrete Rectangular | 250 | 250 | 625 | 6962.5 | 0.44 | 1064.6 | G300E | 2441622.16 | 19.16 | G300E | 656638.12 | 5.15
326 | Story13 | B22 | 40 MPa RC Beam (25 cm x 25 cm) | Beam | 40MPa | Concrete Rectangular | 250 | 250 | 625 | 4800 | 0.3 | 733.94 | G300E | 2451840 | 19.24 | G300E | 716080.8 | 5.62
327 | Story13 | B23 | 40 MPa RC Beam (25 cm x 25 cm) | Beam | 40MPa | Concrete Rectangular | 250 | 250 | 625 | 6962.5 | 0.44 | 1064.6 | G300E | 2659675 | 20.87 | G300E | 632321.59 | 4.96
328 | Story13 | B24 | 40 MPa RC Beam (25 cm x 25 cm) | Beam | 40MPa | Concrete Rectangular | 250 | 250 | 625 | 4800 | 0.3 | 733.94 | G300E | 2281600 | 17.9 | G300E | 769253.6 | 6.04
329 | Story13 | B25 | 40 MPa RC Beam (25 cm x 25 cm) | Beam | 40MPa | Concrete Rectangular | 250 | 250 | 625 | 6962.5 | 0.44 | 1064.6 | G300E | 3230600 | 25.35 | G300E | 573088.12 | 4.5
330 | Story13 | B26 | 40 MPa RC Beam (25 cm x 25 cm) | Beam | 40MPa | Concrete Rectangular | 250 | 250 | 625 | 4562.5 | 0.29 | 697.63 | G300E | 1926026.79 | 15.11 | G300E | 698660.51 | 5.48
331 | Story13 | B27 | 40 MPa RC Beam (25 cm x 25 cm) | Beam | 40MPa | Concrete Rectangular | 250 | 250 | 625 | 6962.5 | 0.44 | 1064.6 | G300E | 3007800 | 23.6 | G300E | 339237.53 | 2.66
332 | Story13 | B28 | 40 MPa RC Beam (25 cm x 25 cm) | Beam | 40MPa | Concrete Rectangular | 250 | 250 | 625 | 4562.5 | 0.29 | 697.63 | G300E | 1879424.11 | 14.75 | G300E | 264571.23 | 2.08
333 | Story13 | B29 | 40 MPa RC Beam (25 cm x 25 cm) | Beam | 40MPa | Concrete Rectangular | 250 | 250 | 625 | 6962.5 | 0.44 | 1064.6 | G300E | 3806905.11 | 29.87 | G300E | 280286.51 | 2.2
334 | Story13 | B3 | 40 MPa RC Beam (25 cm x 25 cm) | Beam | 40MPa | Concrete Rectangular | 250 | 250 | 625 | 4562.5 | 0.29 | 697.63 | G300E | 2562169.64 | 20.1 | G300E | 637664.78 | 5
335 | Story13 | B30 | 40 MPa RC Beam (25 cm x 25 cm) | Beam | 40MPa | Concrete Rectangular | 250 | 250 | 625 | 4562.5 | 0.29 | 697.63 | G300E | 982892.86 | 7.71 | G300E | 813428.57 | 6.38
336 | Story13 | B31 | 40 MPa RC Beam (25 cm x 25 cm) | Beam | 40MPa | Concrete Rectangular | 250 | 250 | 625 | 4562.5 | 0.29 | 697.63 | G300E | 1983383.93 | 15.56 | G300E | 766500 | 6.01
337 | Story13 | B32 | 40 MPa RC Beam (25 cm x 25 cm) | Beam | 40MPa | Concrete Rectangular | 250 | 250 | 625 | 6962.5 | 0.44 | 1064.6 | G300E | 4167689.2 | 32.7 | G300E | 765744.45 | 6.01
338 | Story13 | B33 | 40 MPa RC Beam (25 cm x 25 cm) | Beam | 40MPa | Concrete Rectangular | 250 | 250 | 625 | 4562.5 | 0.29 | 697.63 | G300E | 2043348.21 | 16.03 | G300E | 95053.17 | 0.75
339 | Story13 | B34 | 40 MPa RC Beam (25 cm x 25 cm) | Beam | 40MPa | Concrete Rectangular | 250 | 250 | 625 | 6962.5 | 0.44 | 1064.6 | G300E | 3703100.57 | 29.06 | G300E | 736021.7 | 5.78
340 | Story13 | B35 | 40 MPa RC Beam (25 cm x 25 cm) | Beam | 40MPa | Concrete Rectangular | 250 | 250 | 625 | 4562.5 | 0.29 | 697.63 | G300E | 1789803.57 | 14.04 | G300E | 651133.93 | 5.11
341 | Story13 | B36 | 40 MPa RC Beam (25 cm x 25 cm) | Beam | 40MPa | Concrete Rectangular | 250 | 250 | 625 | 7200 | 0.45 | 1100.92 | G300E | 3696417.39 | 29 | G300E | 752530.7 | 5.9
342 | Story13 | B4 | 40 MPa RC Beam (25 cm x 25 cm) | Beam | 40MPa | Concrete Rectangular | 250 | 250 | 625 | 6962.5 | 0.44 | 1064.6 | G300E | 2680246.02 | 21.03 | G300E | 842146.02 | 6.61
343 | Story13 | B40 | 40 MPa RC Beam (25 cm x 25 cm) | Beam | 40MPa | Concrete Rectangular | 250 | 250 | 625 | 6962.5 | 0.44 | 1064.6 | G300E | 3563589.13 | 27.96 | G300E | 727707.63 | 5.71
344 | Story13 | B41 | 40 MPa RC Beam (25 cm x 25 cm) | Beam | 40MPa | Concrete Rectangular | 250 | 250 | 625 | 4562.5 | 0.29 | 697.63 | G300E | 1357017.86 | 10.65 | G300E | 651133.93 | 5.11
345 | Story13 | B42 | 40 MPa RC Beam (25 cm x 25 cm) | Beam | 40MPa | Concrete Rectangular | 250 | 250 | 625 | 6962.5 | 0.44 | 1064.6 | G300E | 3703417.05 | 29.06 | G300E | 724628.52 | 5.69
346 | Story13 | B43 | 40 MPa RC Beam (25 cm x 25 cm) | Beam | 40MPa | Concrete Rectangular | 250 | 250 | 625 | 4562.5 | 0.29 | 697.63 | G300E | 1484767.86 | 11.65 | G300E | 108522.32 | 0.85
347 | Story13 | B44 | 40 MPa RC Beam (25 cm x 25 cm) | Beam | 40MPa | Concrete Rectangular | 250 | 250 | 625 | 6962.5 | 0.44 | 1064.6 | G300E | 4167689.2 | 32.7 | G300E | 642318.32 | 5.04
348 | Story13 | B45 | 40 MPa RC Beam (25 cm x 25 cm) | Beam | 40MPa | Concrete Rectangular | 250 | 250 | 625 | 4562.5 | 0.29 | 697.63 | G300E | 973116.07 | 7.64 | G300E | 766500 | 6.01
349 | Story13 | B46 | 40 MPa RC Beam (25 cm x 25 cm) | Beam | 40MPa | Concrete Rectangular | 250 | 250 | 625 | 4562.5 | 0.29 | 697.63 | G300E | 1981102.68 | 15.54 | G300E | 813428.57 | 6.38
350 | Story13 | B47 | 40 MPa RC Beam (25 cm x 25 cm) | Beam | 40MPa | Concrete Rectangular | 250 | 250 | 625 | 6962.5 | 0.44 | 1064.6 | G300E | 4167689.2 | 32.7 | G300E | 765744.45 | 6.01
351 | Story13 | B48 | 40 MPa RC Beam (25 cm x 25 cm) | Beam | 40MPa | Concrete Rectangular | 250 | 250 | 625 | 4562.5 | 0.29 | 697.63 | G300E | 2565102.68 | 20.13 | G300E | 505379.16 | 3.97
352 | Story13 | B49 | 40 MPa RC Beam (25 cm x 25 cm) | Beam | 40MPa | Concrete Rectangular | 250 | 250 | 625 | 6962.5 | 0.44 | 1064.6 | G300E | 3703417.05 | 29.06 | G300E | 736021.7 | 5.78
353 | Story13 | B5 | 40 MPa RC Beam (25 cm x 25 cm) | Beam | 40MPa | Concrete Rectangular | 250 | 250 | 625 | 4562.5 | 0.29 | 697.63 | G300E | 2427901.79 | 19.05 | G300E | 529142.46 | 4.15
354 | Story13 | B50 | 40 MPa RC Beam (25 cm x 25 cm) | Beam | 40MPa | Concrete Rectangular | 250 | 250 | 625 | 4562.5 | 0.29 | 697.63 | G300E | 2424642.86 | 19.02 | G300E | 722423.81 | 5.67
355 | Story13 | B51 | 40 MPa RC Beam (25 cm x 25 cm) | Beam | 40MPa | Concrete Rectangular | 250 | 250 | 625 | 7200 | 0.45 | 1100.92 | G300E | 3688904.35 | 28.94 | G300E | 752530.7 | 5.9
356 | Story13 | B52 | 40 MPa RC Beam (25 cm x 25 cm) | Beam | 40MPa | Concrete Rectangular | 250 | 250 | 625 | 4562.5 | 0.29 | 697.63 | G300E | 2321704.17 | 18.22 | G300E | 753370.65 | 5.91
357 | Story13 | B54 | 40 MPa RC Beam (25 cm x 25 cm) | Beam | 40MPa | Concrete Rectangular | 250 | 250 | 625 | 4562.5 | 0.29 | 697.63 | G300E | 2172966.67 | 17.05 | G300E | 731191.57 | 5.74
358 | Story13 | B55 | 40 MPa RC Beam (25 cm x 25 cm) | Beam | 40MPa | Concrete Rectangular | 250 | 250 | 625 | 6962.5 | 0.44 | 1064.6 | G300E | 3567827.17 | 27.99 | G300E | 727707.63 | 5.71
359 | Story13 | B56 | 40 MPa RC Beam (25 cm x 25 cm) | Beam | 40MPa | Concrete Rectangular | 250 | 250 | 625 | 4562.5 | 0.29 | 697.63 | G300E | 1926026.79 | 15.11 | G300E | 698660.51 | 5.48
360 | Story13 | B57 | 40 MPa RC Beam (25 cm x 25 cm) | Beam | 40MPa | Concrete Rectangular | 250 | 250 | 625 | 6962.5 | 0.44 | 1064.6 | G300E | 3703417.05 | 29.06 | G300E | 724628.52 | 5.69
361 | Story13 | B58 | 40 MPa RC Beam (25 cm x 25 cm) | Beam | 40MPa | Concrete Rectangular | 250 | 250 | 625 | 4562.5 | 0.29 | 697.63 | G300E | 1879424.11 | 14.75 | G300E | 264571.23 | 2.08
362 | Story13 | B59 | 40 MPa RC Beam (25 cm x 25 cm) | Beam | 40MPa | Concrete Rectangular | 250 | 250 | 625 | 6962.5 | 0.44 | 1064.6 | G300E | 4167689.2 | 32.7 | G300E | 642318.32 | 5.04
363 | Story13 | B6 | 40 MPa RC Beam (25 cm x 25 cm) | Beam | 40MPa | Concrete Rectangular | 250 | 250 | 625 | 6962.5 | 0.44 | 1064.6 | G300E | 2596722.4 | 20.37 | G300E | 919920.31 | 7.22
364 | Story13 | B60 | 40 MPa RC Beam (25 cm x 25 cm) | Beam | 40MPa | Concrete Rectangular | 250 | 250 | 625 | 4562.5 | 0.29 | 697.63 | G300E | 982892.86 | 7.71 | G300E | 813428.57 | 6.38
365 | Story13 | B61 | 40 MPa RC Beam (25 cm x 25 cm) | Beam | 40MPa | Concrete Rectangular | 250 | 250 | 625 | 4562.5 | 0.29 | 697.63 | G300E | 1901910.71 | 14.92 | G300E | 828093.75 | 6.5
366 | Story13 | B62 | 40 MPa RC Beam (25 cm x 25 cm) | Beam | 40MPa | Concrete Rectangular | 250 | 250 | 625 | 6962.5 | 0.44 | 1064.6 | G300E | 3872732.39 | 30.39 | G300E | 665755.04 | 5.22
367 | Story13 | B63 | 40 MPa RC Beam (25 cm x 25 cm) | Beam | 40MPa | Concrete Rectangular | 250 | 250 | 625 | 4562.5 | 0.29 | 697.63 | G300E | 2562169.64 | 20.1 | G300E | 637664.78 | 5
368 | Story13 | B64 | 40 MPa RC Beam (25 cm x 25 cm) | Beam | 40MPa | Concrete Rectangular | 250 | 250 | 625 | 6962.5 | 0.44 | 1064.6 | G300E | 3007800 | 23.6 | G300E | 585140.37 | 4.59
369 | Story13 | B65 | 40 MPa RC Beam (25 cm x 25 cm) | Beam | 40MPa | Concrete Rectangular | 250 | 250 | 625 | 4562.5 | 0.29 | 697.63 | G300E | 2405741.07 | 18.88 | G300E | 529142.46 | 4.15
370 | Story13 | B66 | 40 MPa RC Beam (25 cm x 25 cm) | Beam | 40MPa | Concrete Rectangular | 250 | 250 | 625 | 6962.5 | 0.44 | 1064.6 | G300E | 3095464.2 | 24.29 | G300E | 656638.12 | 5.15
371 | Story13 | B67 | 40 MPa RC Beam (25 cm x 25 cm) | Beam | 40MPa | Concrete Rectangular | 250 | 250 | 625 | 4562.5 | 0.29 | 697.63 | G300E | 2368589.29 | 18.58 | G300E | 746187.1 | 5.85
372 | Story13 | B68 | 40 MPa RC Beam (25 cm x 25 cm) | Beam | 40MPa | Concrete Rectangular | 250 | 250 | 625 | 6962.5 | 0.44 | 1064.6 | G300E | 2663472.73 | 20.9 | G300E | 633271.02 | 4.97
373 | Story13 | B69 | 40 MPa RC Beam (25 cm x 25 cm) | Beam | 40MPa | Concrete Rectangular | 250 | 250 | 625 | 4562.5 | 0.29 | 697.63 | G300E | 2155129.46 | 16.91 | G300E | 746187.1 | 5.85
374 | Story13 | B7 | 40 MPa RC Beam (25 cm x 25 cm) | Beam | 40MPa | Concrete Rectangular | 250 | 250 | 625 | 4562.5 | 0.29 | 697.63 | G300E | 2370218.75 | 18.6 | G300E | 746187.1 | 5.85
375 | Story13 | B70 | 40 MPa RC Beam (25 cm x 25 cm) | Beam | 40MPa | Concrete Rectangular | 250 | 250 | 625 | 6962.5 | 0.44 | 1064.6 | G300E | 3230916.48 | 25.35 | G300E | 573088.12 | 4.5
376 | Story13 | B71 | 40 MPa RC Beam (25 cm x 25 cm) | Beam | 40MPa | Concrete Rectangular | 250 | 250 | 625 | 4562.5 | 0.29 | 697.63 | G300E | 2171098.21 | 17.04 | G300E | 722423.81 | 5.67
377 | Story13 | B72 | 40 MPa RC Beam (25 cm x 25 cm) | Beam | 40MPa | Concrete Rectangular | 250 | 250 | 625 | 6962.5 | 0.44 | 1064.6 | G300E | 3007800 | 23.6 | G300E | 339237.53 | 2.66
378 | Story13 | B73 | 40 MPa RC Beam (25 cm x 25 cm) | Beam | 40MPa | Concrete Rectangular | 250 | 250 | 625 | 4562.5 | 0.29 | 697.63 | G300E | 2218352.68 | 17.41 | G300E | 397186.81 | 3.12
379 | Story13 | B74 | 40 MPa RC Beam (25 cm x 25 cm) | Beam | 40MPa | Concrete Rectangular | 250 | 250 | 625 | 6962.5 | 0.44 | 1064.6 | G300E | 3872732.39 | 30.39 | G300E | 280286.51 | 2.2
380 | Story13 | B75 | 40 MPa RC Beam (25 cm x 25 cm) | Beam | 40MPa | Concrete Rectangular | 250 | 250 | 625 | 4562.5 | 0.29 | 697.63 | G300E | 1067950.89 | 8.38 | G300E | 828093.75 | 6.5
381 | Story13 | B76 | 40 MPa RC Beam (25 cm x 25 cm) | Beam | 40MPa | Concrete Rectangular | 250 | 250 | 625 | 6962.5 | 0.44 | 1064.6 | G300E | 3133441.48 | 24.59 | G300E | 1010776.19 | 7.93
382 | Story13 | B77 | 40 MPa RC Beam (25 cm x 25 cm) | Beam | 40MPa | Concrete Rectangular | 250 | 250 | 625 | 6962.5 | 0.44 | 1064.6 | G300E | 2679929.55 | 21.03 | G300E | 841196.59 | 6.6
383 | Story13 | B78 | 40 MPa RC Beam (25 cm x 25 cm) | Beam | 40MPa | Concrete Rectangular | 250 | 250 | 625 | 6962.5 | 0.44 | 1064.6 | G300E | 2616634.09 | 20.53 | G300E | 958926.14 | 7.52
384 | Story13 | B79 | 40 MPa RC Beam (25 cm x 25 cm) | Beam | 40MPa | Concrete Rectangular | 250 | 250 | 625 | 6962.5 | 0.44 | 1064.6 | G300E | 2497638.64 | 19.6 | G300E | 1053869.32 | 8.27
385 | Story13 | B8 | 40 MPa RC Beam (25 cm x 25 cm) | Beam | 40MPa | Concrete Rectangular | 250 | 250 | 625 | 6962.5 | 0.44 | 1064.6 | G300E | 2498271.59 | 19.6 | G300E | 1053869.32 | 8.27
386 | Story13 | B80 | 40 MPa RC Beam (25 cm x 25 cm) | Beam | 40MPa | Concrete Rectangular | 250 | 250 | 625 | 6962.5 | 0.44 | 1064.6 | G300E | 2682461.36 | 21.05 | G300E | 843095.45 | 6.62
387 | Story13 | B81 | 40 MPa RC Beam (25 cm x 25 cm) | Beam | 40MPa | Concrete Rectangular | 250 | 250 | 625 | 6962.5 | 0.44 | 1064.6 | G300E | 2679929.55 | 21.03 | G300E | 687388.64 | 5.39
388 | Story13 | B82 | 40 MPa RC Beam (25 cm x 25 cm) | Beam | 40MPa | Concrete Rectangular | 250 | 250 | 625 | 6962.5 | 0.44 | 1064.6 | G300E | 3067614.2 | 24.07 | G300E | 901591.53 | 7.07
389 | Story13 | B9 | 40 MPa RC Beam (25 cm x 25 cm) | Beam | 40MPa | Concrete Rectangular | 250 | 250 | 625 | 4562.5 | 0.29 | 697.63 | G300E | 2154477.68 | 16.9 | G300E | 746187.1 | 5.85
390 | Story14 | B1 | 40 MPa RC Beam (25 cm x 25 cm) | Beam | 40MPa | Concrete Rectangular | 250 | 250 | 625 | 4562.5 | 0.29 | 697.63 | G300E | 1904517.86 | 14.94 | G300E | 827116.07 | 6.49
391 | Story14 | B10 | 40 MPa RC Beam (25 cm x 25 cm) | Beam | 40MPa | Concrete Rectangular | 250 | 250 | 625 | 6962.5 | 0.44 | 1064.6 | G300E | 2689740.34 | 21.1 | G300E | 843095.45 | 6.62
392 | Story14 | B11 | 40 MPa RC Beam (25 cm x 25 cm) | Beam | 40MPa | Concrete Rectangular | 250 | 250 | 625 | 4562.5 | 0.29 | 697.63 | G300E | 2258437.5 | 17.72 | G300E | 722423.81 | 5.67
393 | Story14 | B12 | 40 MPa RC Beam (25 cm x 25 cm) | Beam | 40MPa | Concrete Rectangular | 250 | 250 | 625 | 6962.5 | 0.44 | 1064.6 | G300E | 2693854.55 | 21.14 | G300E | 695933.52 | 5.46
394 | Story14 | B13 | 40 MPa RC Beam (25 cm x 25 cm) | Beam | 40MPa | Concrete Rectangular | 250 | 250 | 625 | 4562.5 | 0.29 | 697.63 | G300E | 2235625 | 17.54 | G300E | 397696.02 | 3.12
395 | Story14 | B14 | 40 MPa RC Beam (25 cm x 25 cm) | Beam | 40MPa | Concrete Rectangular | 250 | 250 | 625 | 6962.5 | 0.44 | 1064.6 | G300E | 3076475.57 | 24.14 | G300E | 1009826.76 | 7.92
396 | Story14 | B15 | 40 MPa RC Beam (25 cm x 25 cm) | Beam | 40MPa | Concrete Rectangular | 250 | 250 | 625 | 4562.5 | 0.29 | 697.63 | G300E | 1069580.36 | 8.39 | G300E | 827116.07 | 6.49
397 | Story14 | B16 | 40 MPa RC Beam (25 cm x 25 cm) | Beam | 40MPa | Concrete Rectangular | 250 | 250 | 625 | 4562.5 | 0.29 | 697.63 | G300E | 1980776.79 | 15.54 | G300E | 813428.57 | 6.38
398 | Story14 | B17 | 40 MPa RC Beam (25 cm x 25 cm) | Beam | 40MPa | Concrete Rectangular | 250 | 250 | 625 | 6962.5 | 0.44 | 1064.6 | G300E | 3857857.95 | 30.27 | G300E | 663829.28 | 5.21
399 | Story14 | B18 | 40 MPa RC Beam (25 cm x 25 cm) | Beam | 40MPa | Concrete Rectangular | 250 | 250 | 625 | 4562.5 | 0.29 | 697.63 | G300E | 2564450.89 | 20.12 | G300E | 396856.84 | 3.11
400 | Story14 | B19 | 40 MPa RC Beam (25 cm x 25 cm) | Beam | 40MPa | Concrete Rectangular | 250 | 250 | 625 | 6962.5 | 0.44 | 1064.6 | G300E | 2989127.84 | 23.45 | G300E | 583241.5 | 4.58
401 | Story14 | B2 | 40 MPa RC Beam (25 cm x 25 cm) | Beam | 40MPa | Concrete Rectangular | 250 | 250 | 625 | 6962.5 | 0.44 | 1064.6 | G300E | 3142302.84 | 24.66 | G300E | 1118061.99 | 8.77
402 | Story14 | B20 | 40 MPa RC Beam (25 cm x 25 cm) | Beam | 40MPa | Concrete Rectangular | 250 | 250 | 625 | 4562.5 | 0.29 | 697.63 | G300E | 2428227.68 | 19.05 | G300E | 722423.81 | 5.67
403 | Story14 | B21 | 40 MPa RC Beam (25 cm x 25 cm) | Beam | 40MPa | Concrete Rectangular | 250 | 250 | 625 | 6962.5 | 0.44 | 1064.6 | G300E | 2426114.77 | 19.04 | G300E | 657587.55 | 5.16
404 | Story14 | B22 | 40 MPa RC Beam (25 cm x 25 cm) | Beam | 40MPa | Concrete Rectangular | 250 | 250 | 625 | 4800 | 0.3 | 733.94 | G300E | 2490560 | 19.54 | G300E | 721840.8 | 5.66
405 | Story14 | B23 | 40 MPa RC Beam (25 cm x 25 cm) | Beam | 40MPa | Concrete Rectangular | 250 | 250 | 625 | 6962.5 | 0.44 | 1064.6 | G300E | 2630875.57 | 20.64 | G300E | 636119.32 | 4.99
406 | Story14 | B24 | 40 MPa RC Beam (25 cm x 25 cm) | Beam | 40MPa | Concrete Rectangular | 250 | 250 | 625 | 4800 | 0.3 | 733.94 | G300E | 2318400 | 18.19 | G300E | 769253.6 | 6.04
407 | Story14 | B25 | 40 MPa RC Beam (25 cm x 25 cm) | Beam | 40MPa | Concrete Rectangular | 250 | 250 | 625 | 6962.5 | 0.44 | 1064.6 | G300E | 3143885.23 | 24.67 | G300E | 678475.05 | 5.32
408 | Story14 | B26 | 40 MPa RC Beam (25 cm x 25 cm) | Beam | 40MPa | Concrete Rectangular | 250 | 250 | 625 | 4562.5 | 0.29 | 697.63 | G300E | 2006848.21 | 15.75 | G300E | 698660.51 | 5.48
409 | Story14 | B27 | 40 MPa RC Beam (25 cm x 25 cm) | Beam | 40MPa | Concrete Rectangular | 250 | 250 | 625 | 6962.5 | 0.44 | 1064.6 | G300E | 2990393.75 | 23.46 | G300E | 444624.46 | 3.49
410 | Story14 | B28 | 40 MPa RC Beam (25 cm x 25 cm) | Beam | 40MPa | Concrete Rectangular | 250 | 250 | 625 | 4562.5 | 0.29 | 697.63 | G300E | 1963504.46 | 15.41 | G300E | 264571.23 | 2.08
411 | Story14 | B29 | 40 MPa RC Beam (25 cm x 25 cm) | Beam | 40MPa | Concrete Rectangular | 250 | 250 | 625 | 6962.5 | 0.44 | 1064.6 | G300E | 3792030.68 | 29.75 | G300E | 280260.4 | 2.2
412 | Story14 | B3 | 40 MPa RC Beam (25 cm x 25 cm) | Beam | 40MPa | Concrete Rectangular | 250 | 250 | 625 | 4562.5 | 0.29 | 697.63 | G300E | 2569991.07 | 20.17 | G300E | 420620.13 | 3.3
413 | Story14 | B30 | 40 MPa RC Beam (25 cm x 25 cm) | Beam | 40MPa | Concrete Rectangular | 250 | 250 | 625 | 4562.5 | 0.29 | 697.63 | G300E | 984522.32 | 7.72 | G300E | 813428.57 | 6.38
414 | Story14 | B31 | 40 MPa RC Beam (25 cm x 25 cm) | Beam | 40MPa | Concrete Rectangular | 250 | 250 | 625 | 4562.5 | 0.29 | 697.63 | G300E | 1982080.36 | 15.55 | G300E | 764544.64 | 6
415 | Story14 | B32 | 40 MPa RC Beam (25 cm x 25 cm) | Beam | 40MPa | Concrete Rectangular | 250 | 250 | 625 | 6962.5 | 0.44 | 1064.6 | G300E | 4177816.48 | 32.78 | G300E | 765744.45 | 6.01
416 | Story14 | B33 | 40 MPa RC Beam (25 cm x 25 cm) | Beam | 40MPa | Concrete Rectangular | 250 | 250 | 625 | 4562.5 | 0.29 | 697.63 | G300E | 2032267.86 | 15.95 | G300E | 95053.17 | 0.75
417 | Story14 | B34 | 40 MPa RC Beam (25 cm x 25 cm) | Beam | 40MPa | Concrete Rectangular | 250 | 250 | 625 | 6962.5 | 0.44 | 1064.6 | G300E | 3732532.95 | 29.29 | G300E | 736021.7 | 5.78
418 | Story14 | B35 | 40 MPa RC Beam (25 cm x 25 cm) | Beam | 40MPa | Concrete Rectangular | 250 | 250 | 625 | 4562.5 | 0.29 | 697.63 | G300E | 1778723.21 | 13.96 | G300E | 651133.93 | 5.11
419 | Story14 | B36 | 40 MPa RC Beam (25 cm x 25 cm) | Beam | 40MPa | Concrete Rectangular | 250 | 250 | 625 | 7200 | 0.45 | 1100.92 | G300E | 3718956.52 | 29.18 | G300E | 752530.7 | 5.9
420 | Story14 | B4 | 40 MPa RC Beam (25 cm x 25 cm) | Beam | 40MPa | Concrete Rectangular | 250 | 250 | 625 | 6962.5 | 0.44 | 1064.6 | G300E | 2693854.55 | 21.14 | G300E | 847842.61 | 6.65
421 | Story14 | B40 | 40 MPa RC Beam (25 cm x 25 cm) | Beam | 40MPa | Concrete Rectangular | 250 | 250 | 625 | 6962.5 | 0.44 | 1064.6 | G300E | 3585082.07 | 28.13 | G300E | 727707.63 | 5.71
422 | Story14 | B41 | 40 MPa RC Beam (25 cm x 25 cm) | Beam | 40MPa | Concrete Rectangular | 250 | 250 | 625 | 4562.5 | 0.29 | 697.63 | G300E | 1343330.36 | 10.54 | G300E | 651133.93 | 5.11
423 | Story14 | B42 | 40 MPa RC Beam (25 cm x 25 cm) | Beam | 40MPa | Concrete Rectangular | 250 | 250 | 625 | 6962.5 | 0.44 | 1064.6 | G300E | 3732532.95 | 29.29 | G300E | 724628.52 | 5.69
424 | Story14 | B43 | 40 MPa RC Beam (25 cm x 25 cm) | Beam | 40MPa | Concrete Rectangular | 250 | 250 | 625 | 4562.5 | 0.29 | 697.63 | G300E | 1478250 | 11.6 | G300E | 108522.32 | 0.85
425 | Story14 | B44 | 40 MPa RC Beam (25 cm x 25 cm) | Beam | 40MPa | Concrete Rectangular | 250 | 250 | 625 | 6962.5 | 0.44 | 1064.6 | G300E | 4177816.48 | 32.78 | G300E | 642318.32 | 5.04
426 | Story14 | B45 | 40 MPa RC Beam (25 cm x 25 cm) | Beam | 40MPa | Concrete Rectangular | 250 | 250 | 625 | 4562.5 | 0.29 | 697.63 | G300E | 973116.07 | 7.64 | G300E | 764544.64 | 6
427 | Story14 | B46 | 40 MPa RC Beam (25 cm x 25 cm) | Beam | 40MPa | Concrete Rectangular | 250 | 250 | 625 | 4562.5 | 0.29 | 697.63 | G300E | 1980776.79 | 15.54 | G300E | 813428.57 | 6.38
428 | Story14 | B47 | 40 MPa RC Beam (25 cm x 25 cm) | Beam | 40MPa | Concrete Rectangular | 250 | 250 | 625 | 6962.5 | 0.44 | 1064.6 | G300E | 4177816.48 | 32.78 | G300E | 765744.45 | 6.01
429 | Story14 | B48 | 40 MPa RC Beam (25 cm x 25 cm) | Beam | 40MPa | Concrete Rectangular | 250 | 250 | 625 | 4562.5 | 0.29 | 697.63 | G300E | 2565428.57 | 20.13 | G300E | 396856.84 | 3.11
430 | Story14 | B49 | 40 MPa RC Beam (25 cm x 25 cm) | Beam | 40MPa | Concrete Rectangular | 250 | 250 | 625 | 6962.5 | 0.44 | 1064.6 | G300E | 3732532.95 | 29.29 | G300E | 736021.7 | 5.78
431 | Story14 | B5 | 40 MPa RC Beam (25 cm x 25 cm) | Beam | 40MPa | Concrete Rectangular | 250 | 250 | 625 | 4562.5 | 0.29 | 697.63 | G300E | 2441589.29 | 19.16 | G300E | 529142.46 | 4.15
432 | Story14 | B50 | 40 MPa RC Beam (25 cm x 25 cm) | Beam | 40MPa | Concrete Rectangular | 250 | 250 | 625 | 4562.5 | 0.29 | 697.63 | G300E | 2429205.36 | 19.06 | G300E | 722423.81 | 5.67
433 | Story14 | B51 | 40 MPa RC Beam (25 cm x 25 cm) | Beam | 40MPa | Concrete Rectangular | 250 | 250 | 625 | 7200 | 0.45 | 1100.92 | G300E | 3711443.48 | 29.12 | G300E | 752530.7 | 5.9
434 | Story14 | B52 | 40 MPa RC Beam (25 cm x 25 cm) | Beam | 40MPa | Concrete Rectangular | 250 | 250 | 625 | 4562.5 | 0.29 | 697.63 | G300E | 2359116.67 | 18.51 | G300E | 775549.72 | 6.09
435 | Story14 | B54 | 40 MPa RC Beam (25 cm x 25 cm) | Beam | 40MPa | Concrete Rectangular | 250 | 250 | 625 | 4562.5 | 0.29 | 697.63 | G300E | 2206729.17 | 17.31 | G300E | 731191.57 | 5.74
436 | Story14 | B55 | 40 MPa RC Beam (25 cm x 25 cm) | Beam | 40MPa | Concrete Rectangular | 250 | 250 | 625 | 6962.5 | 0.44 | 1064.6 | G300E | 3589017.39 | 28.16 | G300E | 727707.63 | 5.71
437 | Story14 | B56 | 40 MPa RC Beam (25 cm x 25 cm) | Beam | 40MPa | Concrete Rectangular | 250 | 250 | 625 | 4562.5 | 0.29 | 697.63 | G300E | 2006848.21 | 15.75 | G300E | 698660.51 | 5.48
438 | Story14 | B57 | 40 MPa RC Beam (25 cm x 25 cm) | Beam | 40MPa | Concrete Rectangular | 250 | 250 | 625 | 6962.5 | 0.44 | 1064.6 | G300E | 3732532.95 | 29.29 | G300E | 724628.52 | 5.69
439 | Story14 | B58 | 40 MPa RC Beam (25 cm x 25 cm) | Beam | 40MPa | Concrete Rectangular | 250 | 250 | 625 | 4562.5 | 0.29 | 697.63 | G300E | 1963504.46 | 15.41 | G300E | 264571.23 | 2.08
440 | Story14 | B59 | 40 MPa RC Beam (25 cm x 25 cm) | Beam | 40MPa | Concrete Rectangular | 250 | 250 | 625 | 6962.5 | 0.44 | 1064.6 | G300E | 4177816.48 | 32.78 | G300E | 642318.32 | 5.04
441 | Story14 | B6 | 40 MPa RC Beam (25 cm x 25 cm) | Beam | 40MPa | Concrete Rectangular | 250 | 250 | 625 | 6962.5 | 0.44 | 1064.6 | G300E | 2604265.1 | 20.43 | G300E | 922531.25 | 7.24
442 | Story14 | B60 | 40 MPa RC Beam (25 cm x 25 cm) | Beam | 40MPa | Concrete Rectangular | 250 | 250 | 625 | 4562.5 | 0.29 | 697.63 | G300E | 984522.32 | 7.72 | G300E | 813428.57 | 6.38
443 | Story14 | B61 | 40 MPa RC Beam (25 cm x 25 cm) | Beam | 40MPa | Concrete Rectangular | 250 | 250 | 625 | 4562.5 | 0.29 | 697.63 | G300E | 1904843.75 | 14.95 | G300E | 827116.07 | 6.49
444 | Story14 | B62 | 40 MPa RC Beam (25 cm x 25 cm) | Beam | 40MPa | Concrete Rectangular | 250 | 250 | 625 | 6962.5 | 0.44 | 1064.6 | G300E | 3857857.95 | 30.27 | G300E | 663829.28 | 5.21
445 | Story14 | B63 | 40 MPa RC Beam (25 cm x 25 cm) | Beam | 40MPa | Concrete Rectangular | 250 | 250 | 625 | 4562.5 | 0.29 | 697.63 | G300E | 2569991.07 | 20.17 | G300E | 420620.13 | 3.3
446 | Story14 | B64 | 40 MPa RC Beam (25 cm x 25 cm) | Beam | 40MPa | Concrete Rectangular | 250 | 250 | 625 | 6962.5 | 0.44 | 1064.6 | G300E | 2990077.27 | 23.46 | G300E | 583241.5 | 4.58
447 | Story14 | B65 | 40 MPa RC Beam (25 cm x 25 cm) | Beam | 40MPa | Concrete Rectangular | 250 | 250 | 625 | 4562.5 | 0.29 | 697.63 | G300E | 2418776.79 | 18.98 | G300E | 529142.46 | 4.15
448 | Story14 | B66 | 40 MPa RC Beam (25 cm x 25 cm) | Beam | 40MPa | Concrete Rectangular | 250 | 250 | 625 | 6962.5 | 0.44 | 1064.6 | G300E | 3073943.75 | 24.12 | G300E | 657587.55 | 5.16
449 | Story14 | B67 | 40 MPa RC Beam (25 cm x 25 cm) | Beam | 40MPa | Concrete Rectangular | 250 | 250 | 625 | 4562.5 | 0.29 | 697.63 | G300E | 2385209.82 | 18.72 | G300E | 746187.1 | 5.85
450 | Story14 | B68 | 40 MPa RC Beam (25 cm x 25 cm) | Beam | 40MPa | Concrete Rectangular | 250 | 250 | 625 | 6962.5 | 0.44 | 1064.6 | G300E | 2700817.05 | 21.19 | G300E | 640866.48 | 5.03
451 | Story14 | B69 | 40 MPa RC Beam (25 cm x 25 cm) | Beam | 40MPa | Concrete Rectangular | 250 | 250 | 625 | 4562.5 | 0.29 | 697.63 | G300E | 2175334.82 | 17.07 | G300E | 746187.1 | 5.85
452 | Story14 | B7 | 40 MPa RC Beam (25 cm x 25 cm) | Beam | 40MPa | Concrete Rectangular | 250 | 250 | 625 | 4562.5 | 0.29 | 697.63 | G300E | 2386513.39 | 18.73 | G300E | 746187.1 | 5.85
453 | Story14 | B70 | 40 MPa RC Beam (25 cm x 25 cm) | Beam | 40MPa | Concrete Rectangular | 250 | 250 | 625 | 6962.5 | 0.44 | 1064.6 | G300E | 3143885.23 | 24.67 | G300E | 678475.05 | 5.32
454 | Story14 | B71 | 40 MPa RC Beam (25 cm x 25 cm) | Beam | 40MPa | Concrete Rectangular | 250 | 250 | 625 | 4562.5 | 0.29 | 697.63 | G300E | 2258111.61 | 17.72 | G300E | 722423.81 | 5.67
455 | Story14 | B72 | 40 MPa RC Beam (25 cm x 25 cm) | Beam | 40MPa | Concrete Rectangular | 250 | 250 | 625 | 6962.5 | 0.44 | 1064.6 | G300E | 2990077.27 | 23.46 | G300E | 444624.46 | 3.49
456 | Story14 | B73 | 40 MPa RC Beam (25 cm x 25 cm) | Beam | 40MPa | Concrete Rectangular | 250 | 250 | 625 | 4562.5 | 0.29 | 697.63 | G300E | 2235625 | 17.54 | G300E | 397693.57 | 3.12
457 | Story14 | B74 | 40 MPa RC Beam (25 cm x 25 cm) | Beam | 40MPa | Concrete Rectangular | 250 | 250 | 625 | 6962.5 | 0.44 | 1064.6 | G300E | 3857857.95 | 30.27 | G300E | 280260.4 | 2.2
458 | Story14 | B75 | 40 MPa RC Beam (25 cm x 25 cm) | Beam | 40MPa | Concrete Rectangular | 250 | 250 | 625 | 4562.5 | 0.29 | 697.63 | G300E | 1069906.25 | 8.39 | G300E | 827116.07 | 6.49
459 | Story14 | B76 | 40 MPa RC Beam (25 cm x 25 cm) | Beam | 40MPa | Concrete Rectangular | 250 | 250 | 625 | 6962.5 | 0.44 | 1064.6 | G300E | 3142302.84 | 24.66 | G300E | 1118061.99 | 8.77
460 | Story14 | B77 | 40 MPa RC Beam (25 cm x 25 cm) | Beam | 40MPa | Concrete Rectangular | 250 | 250 | 625 | 6962.5 | 0.44 | 1064.6 | G300E | 2693854.55 | 21.14 | G300E | 845943.75 | 6.64
461 | Story14 | B78 | 40 MPa RC Beam (25 cm x 25 cm) | Beam | 40MPa | Concrete Rectangular | 250 | 250 | 625 | 6962.5 | 0.44 | 1064.6 | G300E | 2689740.34 | 21.1 | G300E | 961774.43 | 7.55
462 | Story14 | B79 | 40 MPa RC Beam (25 cm x 25 cm) | Beam | 40MPa | Concrete Rectangular | 250 | 250 | 625 | 6962.5 | 0.44 | 1064.6 | G300E | 2498271.59 | 19.6 | G300E | 1053869.32 | 8.27
463 | Story14 | B8 | 40 MPa RC Beam (25 cm x 25 cm) | Beam | 40MPa | Concrete Rectangular | 250 | 250 | 625 | 6962.5 | 0.44 | 1064.6 | G300E | 2498271.59 | 19.6 | G300E | 1053869.32 | 8.27
464 | Story14 | B80 | 40 MPa RC Beam (25 cm x 25 cm) | Beam | 40MPa | Concrete Rectangular | 250 | 250 | 625 | 6962.5 | 0.44 | 1064.6 | G300E | 2689740.34 | 21.1 | G300E | 843095.45 | 6.62
465 | Story14 | B81 | 40 MPa RC Beam (25 cm x 25 cm) | Beam | 40MPa | Concrete Rectangular | 250 | 250 | 625 | 6962.5 | 0.44 | 1064.6 | G300E | 2693854.55 | 21.14 | G300E | 695933.52 | 5.46
466 | Story14 | B82 | 40 MPa RC Beam (25 cm x 25 cm) | Beam | 40MPa | Concrete Rectangular | 250 | 250 | 625 | 6962.5 | 0.44 | 1064.6 | G300E | 3076475.57 | 24.14 | G300E | 1009826.76 | 7.92
467 | Story14 | B9 | 40 MPa RC Beam (25 cm x 25 cm) | Beam | 40MPa | Concrete Rectangular | 250 | 250 | 625 | 4562.5 | 0.29 | 697.63 | G300E | 2173379.46 | 17.05 | G300E | 746187.1 | 5.85
468 | Story15 | B1 | 40 MPa RC Beam (25 cm x 25 cm) | Beam | 40MPa | Concrete Rectangular | 250 | 250 | 625 | 4575 | 0.29 | 699.54 | G300E | 1897317.86 | 14.89 | G300E | 828401.79 | 6.5
469 | Story15 | B10 | 40 MPa RC Beam (25 cm x 25 cm) | Beam | 40MPa | Concrete Rectangular | 250 | 250 | 625 | 6975 | 0.44 | 1066.51 | G300E | 2717079.55 | 21.32 | G300E | 844609.09 | 6.63
470 | Story15 | B11 | 40 MPa RC Beam (25 cm x 25 cm) | Beam | 40MPa | Concrete Rectangular | 250 | 250 | 625 | 4575 | 0.29 | 699.54 | G300E | 2301225 | 18.06 | G300E | 724403.05 | 5.68
471 | Story15 | B12 | 40 MPa RC Beam (25 cm x 25 cm) | Beam | 40MPa | Concrete Rectangular | 250 | 250 | 625 | 6975 | 0.44 | 1066.51 | G300E | 2728810.23 | 21.41 | G300E | 704792.05 | 5.53
472 | Story15 | B13 | 40 MPa RC Beam (25 cm x 25 cm) | Beam | 40MPa | Concrete Rectangular | 250 | 250 | 625 | 4575 | 0.29 | 699.54 | G300E | 2281944.64 | 17.9 | G300E | 398985.75 | 3.13
473 | Story15 | B14 | 40 MPa RC Beam (25 cm x 25 cm) | Beam | 40MPa | Concrete Rectangular | 250 | 250 | 625 | 6975 | 0.44 | 1066.51 | G300E | 3112435.23 | 24.42 | G300E | 1012590.87 | 7.95
474 | Story15 | B15 | 40 MPa RC Beam (25 cm x 25 cm) | Beam | 40MPa | Concrete Rectangular | 250 | 250 | 625 | 4575 | 0.29 | 699.54 | G300E | 1081660.71 | 8.49 | G300E | 828401.79 | 6.5
475 | Story15 | B16 | 40 MPa RC Beam (25 cm x 25 cm) | Beam | 40MPa | Concrete Rectangular | 250 | 250 | 625 | 4575 | 0.29 | 699.54 | G300E | 1965942.86 | 15.43 | G300E | 812716.07 | 6.38
476 | Story15 | B17 | 40 MPa RC Beam (25 cm x 25 cm) | Beam | 40MPa | Concrete Rectangular | 250 | 250 | 625 | 6975 | 0.44 | 1066.51 | G300E | 3880319.32 | 30.45 | G300E | 661912.44 | 5.19
477 | Story15 | B18 | 40 MPa RC Beam (25 cm x 25 cm) | Beam | 40MPa | Concrete Rectangular | 250 | 250 | 625 | 4575 | 0.29 | 699.54 | G300E | 2575398.21 | 20.21 | G300E | 180304.83 | 1.41
478 | Story15 | B19 | 40 MPa RC Beam (25 cm x 25 cm) | Beam | 40MPa | Concrete Rectangular | 250 | 250 | 625 | 6975 | 0.44 | 1066.51 | G300E | 2994177.27 | 23.49 | G300E | 591897.71 | 4.64
479 | Story15 | B2 | 40 MPa RC Beam (25 cm x 25 cm) | Beam | 40MPa | Concrete Rectangular | 250 | 250 | 625 | 6975 | 0.44 | 1066.51 | G300E | 3178380.68 | 24.94 | G300E | 1112460.19 | 8.73
480 | Story15 | B20 | 40 MPa RC Beam (25 cm x 25 cm) | Beam | 40MPa | Concrete Rectangular | 250 | 250 | 625 | 4575 | 0.29 | 699.54 | G300E | 2442069.64 | 19.16 | G300E | 724403.05 | 5.68
481 | Story15 | B21 | 40 MPa RC Beam (25 cm x 25 cm) | Beam | 40MPa | Concrete Rectangular | 250 | 250 | 625 | 6975 | 0.44 | 1066.51 | G300E | 2425714.77 | 19.03 | G300E | 666377.23 | 5.23
482 | Story15 | B22 | 40 MPa RC Beam (25 cm x 25 cm) | Beam | 40MPa | Concrete Rectangular | 250 | 250 | 625 | 4800 | 0.3 | 733.94 | G300E | 2505600 | 19.66 | G300E | 728560.8 | 5.72
483 | Story15 | B23 | 40 MPa RC Beam (25 cm x 25 cm) | Beam | 40MPa | Concrete Rectangular | 250 | 250 | 625 | 6975 | 0.44 | 1066.51 | G300E | 2694886.36 | 21.15 | G300E | 636310.23 | 4.99
484 | Story15 | B24 | 40 MPa RC Beam (25 cm x 25 cm) | Beam | 40MPa | Concrete Rectangular | 250 | 250 | 625 | 4800 | 0.3 | 733.94 | G300E | 2340160 | 18.36 | G300E | 769253.6 | 6.04
485 | Story15 | B25 | 40 MPa RC Beam (25 cm x 25 cm) | Beam | 40MPa | Concrete Rectangular | 250 | 250 | 625 | 6975 | 0.44 | 1066.51 | G300E | 3149529.55 | 24.71 | G300E | 679693.14 | 5.33
486 | Story15 | B26 | 40 MPa RC Beam (25 cm x 25 cm) | Beam | 40MPa | Concrete Rectangular | 250 | 250 | 625 | 4575 | 0.29 | 699.54 | G300E | 2106460.71 | 16.53 | G300E | 700574.65 | 5.5
487 | Story15 | B27 | 40 MPa RC Beam (25 cm x 25 cm) | Beam | 40MPa | Concrete Rectangular | 250 | 250 | 625 | 6975 | 0.44 | 1066.51 | G300E | 2994494.32 | 23.5 | G300E | 445422.71 | 3.49
488 | Story15 | B28 | 40 MPa RC Beam (25 cm x 25 cm) | Beam | 40MPa | Concrete Rectangular | 250 | 250 | 625 | 4575 | 0.29 | 699.54 | G300E | 2000582.14 | 15.7 | G300E | 265296.08 | 2.08
489 | Story15 | B29 | 40 MPa RC Beam (25 cm x 25 cm) | Beam | 40MPa | Concrete Rectangular | 250 | 250 | 625 | 6975 | 0.44 | 1066.51 | G300E | 3814056.82 | 29.93 | G300E | 280506.76 | 2.2
490 | Story15 | B3 | 40 MPa RC Beam (25 cm x 25 cm) | Beam | 40MPa | Concrete Rectangular | 250 | 250 | 625 | 4575 | 0.29 | 699.54 | G300E | 2589776.79 | 20.32 | G300E | 421772.52 | 3.31
491 | Story15 | B30 | 40 MPa RC Beam (25 cm x 25 cm) | Beam | 40MPa | Concrete Rectangular | 250 | 250 | 625 | 4575 | 0.29 | 699.54 | G300E | 992775 | 7.79 | G300E | 812716.07 | 6.38
492 | Story15 | B31 | 40 MPa RC Beam (25 cm x 25 cm) | Beam | 40MPa | Concrete Rectangular | 250 | 250 | 625 | 4575 | 0.29 | 699.54 | G300E | 1964635.71 | 15.42 | G300E | 760757.14 | 5.97
493 | Story15 | B32 | 40 MPa RC Beam (25 cm x 25 cm) | Beam | 40MPa | Concrete Rectangular | 250 | 250 | 625 | 6975 | 0.44 | 1066.51 | G300E | 4233190.91 | 33.22 | G300E | 759510.13 | 5.96
494 | Story15 | B33 | 40 MPa RC Beam (25 cm x 25 cm) | Beam | 40MPa | Concrete Rectangular | 250 | 250 | 625 | 4575 | 0.29 | 699.54 | G300E | 2026725 | 15.9 | G300E | 95313.59 | 0.75
495 | Story15 | B34 | 40 MPa RC Beam (25 cm x 25 cm) | Beam | 40MPa | Concrete Rectangular | 250 | 250 | 625 | 6975 | 0.44 | 1066.51 | G300E | 3801375 | 29.83 | G300E | 732587.42 | 5.75
496 | Story15 | B35 | 40 MPa RC Beam (25 cm x 25 cm) | Beam | 40MPa | Concrete Rectangular | 250 | 250 | 625 | 4575 | 0.29 | 699.54 | G300E | 1773139.29 | 13.91 | G300E | 652917.86 | 5.12
497 | Story15 | B36 | 40 MPa RC Beam (25 cm x 25 cm) | Beam | 40MPa | Concrete Rectangular | 250 | 250 | 625 | 7200 | 0.45 | 1100.92 | G300E | 3757147.83 | 29.48 | G300E | 752530.7 | 5.9
498 | Story15 | B4 | 40 MPa RC Beam (25 cm x 25 cm) | Beam | 40MPa | Concrete Rectangular | 250 | 250 | 625 | 6975 | 0.44 | 1066.51 | G300E | 2728810.23 | 21.41 | G300E | 845560.23 | 6.63
499 | Story15 | B40 | 40 MPa RC Beam (25 cm x 25 cm) | Beam | 40MPa | Concrete Rectangular | 250 | 250 | 625 | 6975 | 0.44 | 1066.51 | G300E | 3629426.09 | 28.48 | G300E | 729014.11 | 5.72
500 | Story15 | B41 | 40 MPa RC Beam (25 cm x 25 cm) | Beam | 40MPa | Concrete Rectangular | 250 | 250 | 625 | 4575 | 0.29 | 699.54 | G300E | 1345050 | 10.55 | G300E | 652917.86 | 5.12
501 | Story15 | B42 | 40 MPa RC Beam (25 cm x 25 cm) | Beam | 40MPa | Concrete Rectangular | 250 | 250 | 625 | 6975 | 0.44 | 1066.51 | G300E | 3801692.05 | 29.83 | G300E | 725929.47 | 5.7
502 | Story15 | B43 | 40 MPa RC Beam (25 cm x 25 cm) | Beam | 40MPa | Concrete Rectangular | 250 | 250 | 625 | 4575 | 0.29 | 699.54 | G300E | 1487528.57 | 11.67 | G300E | 108819.64 | 0.85
503 | Story15 | B44 | 40 MPa RC Beam (25 cm x 25 cm) | Beam | 40MPa | Concrete Rectangular | 250 | 250 | 625 | 6975 | 0.44 | 1066.51 | G300E | 4233190.91 | 33.22 | G300E | 643471.49 | 5.05
504 | Story15 | B45 | 40 MPa RC Beam (25 cm x 25 cm) | Beam | 40MPa | Concrete Rectangular | 250 | 250 | 625 | 4575 | 0.29 | 699.54 | G300E | 979050 | 7.68 | G300E | 760757.14 | 5.97
505 | Story15 | B46 | 40 MPa RC Beam (25 cm x 25 cm) | Beam | 40MPa | Concrete Rectangular | 250 | 250 | 625 | 4575 | 0.29 | 699.54 | G300E | 1965942.86 | 15.43 | G300E | 812716.07 | 6.38
506 | Story15 | B47 | 40 MPa RC Beam (25 cm x 25 cm) | Beam | 40MPa | Concrete Rectangular | 250 | 250 | 625 | 6975 | 0.44 | 1066.51 | G300E | 4233190.91 | 33.22 | G300E | 759510.13 | 5.96
507 | Story15 | B48 | 40 MPa RC Beam (25 cm x 25 cm) | Beam | 40MPa | Concrete Rectangular | 250 | 250 | 625 | 4575 | 0.29 | 699.54 | G300E | 2575071.43 | 20.2 | G300E | 180304.83 | 1.41
508 | Story15 | B49 | 40 MPa RC Beam (25 cm x 25 cm) | Beam | 40MPa | Concrete Rectangular | 250 | 250 | 625 | 6975 | 0.44 | 1066.51 | G300E | 3801692.05 | 29.83 | G300E | 732587.42 | 5.75
509 | Story15 | B5 | 40 MPa RC Beam (25 cm x 25 cm) | Beam | 40MPa | Concrete Rectangular | 250 | 250 | 625 | 4575 | 0.29 | 699.54 | G300E | 2471153.57 | 19.39 | G300E | 530592.16 | 4.16
510 | Story15 | B50 | 40 MPa RC Beam (25 cm x 25 cm) | Beam | 40MPa | Concrete Rectangular | 250 | 250 | 625 | 4575 | 0.29 | 699.54 | G300E | 2443376.79 | 19.17 | G300E | 724403.05 | 5.68
511 | Story15 | B51 | 40 MPa RC Beam (25 cm x 25 cm) | Beam | 40MPa | Concrete Rectangular | 250 | 250 | 625 | 7200 | 0.45 | 1100.92 | G300E | 3750886.96 | 29.43 | G300E | 752530.7 | 5.9
512 | Story15 | B52 | 40 MPa RC Beam (25 cm x 25 cm) | Beam | 40MPa | Concrete Rectangular | 250 | 250 | 625 | 4575 | 0.29 | 699.54 | G300E | 2382355 | 18.69 | G300E | 777674.51 | 6.1
513 | Story15 | B54 | 40 MPa RC Beam (25 cm x 25 cm) | Beam | 40MPa | Concrete Rectangular | 250 | 250 | 625 | 4575 | 0.29 | 699.54 | G300E | 2234735 | 17.53 | G300E | 733194.84 | 5.75
514 | Story15 | B55 | 40 MPa RC Beam (25 cm x 25 cm) | Beam | 40MPa | Concrete Rectangular | 250 | 250 | 625 | 6975 | 0.44 | 1066.51 | G300E | 3633671.74 | 28.51 | G300E | 729014.11 | 5.72
515 | Story15 | B56 | 40 MPa RC Beam (25 cm x 25 cm) | Beam | 40MPa | Concrete Rectangular | 250 | 250 | 625 | 4575 | 0.29 | 699.54 | G300E | 2106460.71 | 16.53 | G300E | 700574.65 | 5.5
516 | Story15 | B57 | 40 MPa RC Beam (25 cm x 25 cm) | Beam | 40MPa | Concrete Rectangular | 250 | 250 | 625 | 6975 | 0.44 | 1066.51 | G300E | 3801692.05 | 29.83 | G300E | 725929.47 | 5.7
517 | Story15 | B58 | 40 MPa RC Beam (25 cm x 25 cm) | Beam | 40MPa | Concrete Rectangular | 250 | 250 | 625 | 4575 | 0.29 | 699.54 | G300E | 2000908.93 | 15.7 | G300E | 265296.08 | 2.08
518 | Story15 | B59 | 40 MPa RC Beam (25 cm x 25 cm) | Beam | 40MPa | Concrete Rectangular | 250 | 250 | 625 | 6975 | 0.44 | 1066.51 | G300E | 4233190.91 | 33.22 | G300E | 643471.49 | 5.05
519 | Story15 | B6 | 40 MPa RC Beam (25 cm x 25 cm) | Beam | 40MPa | Concrete Rectangular | 250 | 250 | 625 | 6975 | 0.44 | 1066.51 | G300E | 2692059.38 | 21.12 | G300E | 922443.75 | 7.24
520 | Story15 | B60 | 40 MPa RC Beam (25 cm x 25 cm) | Beam | 40MPa | Concrete Rectangular | 250 | 250 | 625 | 4575 | 0.29 | 699.54 | G300E | 992775 | 7.79 | G300E | 812716.07 | 6.38
521 | Story15 | B61 | 40 MPa RC Beam (25 cm x 25 cm) | Beam | 40MPa | Concrete Rectangular | 250 | 250 | 625 | 4575 | 0.29 | 699.54 | G300E | 1897317.86 | 14.89 | G300E | 828401.79 | 6.5
522 | Story15 | B62 | 40 MPa RC Beam (25 cm x 25 cm) | Beam | 40MPa | Concrete Rectangular | 250 | 250 | 625 | 6975 | 0.44 | 1066.51 | G300E | 3880002.27 | 30.44 | G300E | 661912.44 | 5.19
523 | Story15 | B63 | 40 MPa RC Beam (25 cm x 25 cm) | Beam | 40MPa | Concrete Rectangular | 250 | 250 | 625 | 4575 | 0.29 | 699.54 | G300E | 2589450 | 20.32 | G300E | 421772.52 | 3.31
524 | Story15 | B64 | 40 MPa RC Beam (25 cm x 25 cm) | Beam | 40MPa | Concrete Rectangular | 250 | 250 | 625 | 6975 | 0.44 | 1066.51 | G300E | 2994494.32 | 23.5 | G300E | 591897.71 | 4.64
525 | Story15 | B65 | 40 MPa RC Beam (25 cm x 25 cm) | Beam | 40MPa | Concrete Rectangular | 250 | 250 | 625 | 4575 | 0.29 | 699.54 | G300E | 2448605.36 | 19.21 | G300E | 639411.8 | 5.02
526 | Story15 | B66 | 40 MPa RC Beam (25 cm x 25 cm) | Beam | 40MPa | Concrete Rectangular | 250 | 250 | 625 | 6975 | 0.44 | 1066.51 | G300E | 3079145.45 | 24.16 | G300E | 665426.1 | 5.22
527 | Story15 | B67 | 40 MPa RC Beam (25 cm x 25 cm) | Beam | 40MPa | Concrete Rectangular | 250 | 250 | 625 | 4575 | 0.29 | 699.54 | G300E | 2342400 | 18.38 | G300E | 748231.45 | 5.87
528 | Story15 | B68 | 40 MPa RC Beam (25 cm x 25 cm) | Beam | 40MPa | Concrete Rectangular | 250 | 250 | 625 | 6975 | 0.44 | 1066.51 | G300E | 2699325 | 21.18 | G300E | 641065.91 | 5.03
529 | Story15 | B69 | 40 MPa RC Beam (25 cm x 25 cm) | Beam | 40MPa | Concrete Rectangular | 250 | 250 | 625 | 4575 | 0.29 | 699.54 | G300E | 2205476.79 | 17.3 | G300E | 748231.45 | 5.87
530 | Story15 | B7 | 40 MPa RC Beam (25 cm x 25 cm) | Beam | 40MPa | Concrete Rectangular | 250 | 250 | 625 | 4575 | 0.29 | 699.54 | G300E | 2343707.14 | 18.39 | G300E | 748231.45 | 5.87
531 | Story15 | B70 | 40 MPa RC Beam (25 cm x 25 cm) | Beam | 40MPa | Concrete Rectangular | 250 | 250 | 625 | 6975 | 0.44 | 1066.51 | G300E | 3149529.55 | 24.71 | G300E | 679693.14 | 5.33
532 | Story15 | B71 | 40 MPa RC Beam (25 cm x 25 cm) | Beam | 40MPa | Concrete Rectangular | 250 | 250 | 625 | 4575 | 0.29 | 699.54 | G300E | 2300898.21 | 18.05 | G300E | 724403.05 | 5.68
533 | Story15 | B72 | 40 MPa RC Beam (25 cm x 25 cm) | Beam | 40MPa | Concrete Rectangular | 250 | 250 | 625 | 6975 | 0.44 | 1066.51 | G300E | 2994494.32 | 23.5 | G300E | 445422.71 | 3.49
534 | Story15 | B73 | 40 MPa RC Beam (25 cm x 25 cm) | Beam | 40MPa | Concrete Rectangular | 250 | 250 | 625 | 4575 | 0.29 | 699.54 | G300E | 2281944.64 | 17.9 | G300E | 398983.3 | 3.13
535 | Story15 | B74 | 40 MPa RC Beam (25 cm x 25 cm) | Beam | 40MPa | Concrete Rectangular | 250 | 250 | 625 | 6975 | 0.44 | 1066.51 | G300E | 3814056.82 | 29.93 | G300E | 280506.76 | 2.2
536 | Story15 | B75 | 40 MPa RC Beam (25 cm x 25 cm) | Beam | 40MPa | Concrete Rectangular | 250 | 250 | 625 | 4575 | 0.29 | 699.54 | G300E | 1081660.71 | 8.49 | G300E | 828401.79 | 6.5
537 | Story15 | B76 | 40 MPa RC Beam (25 cm x 25 cm) | Beam | 40MPa | Concrete Rectangular | 250 | 250 | 625 | 6975 | 0.44 | 1066.51 | G300E | 3178380.68 | 24.94 | G300E | 1112460.19 | 8.73
538 | Story15 | B77 | 40 MPa RC Beam (25 cm x 25 cm) | Beam | 40MPa | Concrete Rectangular | 250 | 250 | 625 | 6975 | 0.44 | 1066.51 | G300E | 2728810.23 | 21.41 | G300E | 843657.95 | 6.62
539 | Story15 | B78 | 40 MPa RC Beam (25 cm x 25 cm) | Beam | 40MPa | Concrete Rectangular | 250 | 250 | 625 | 6975 | 0.44 | 1066.51 | G300E | 2716762.5 | 21.32 | G300E | 960647.73 | 7.54
540 | Story15 | B79 | 40 MPa RC Beam (25 cm x 25 cm) | Beam | 40MPa | Concrete Rectangular | 250 | 250 | 625 | 6975 | 0.44 | 1066.51 | G300E | 2514170.45 | 19.73 | G300E | 1055761.36 | 8.28
541 | Story15 | B8 | 40 MPa RC Beam (25 cm x 25 cm) | Beam | 40MPa | Concrete Rectangular | 250 | 250 | 625 | 6975 | 0.44 | 1066.51 | G300E | 2514487.5 | 19.73 | G300E | 1055761.36 | 8.28
542 | Story15 | B80 | 40 MPa RC Beam (25 cm x 25 cm) | Beam | 40MPa | Concrete Rectangular | 250 | 250 | 625 | 6975 | 0.44 | 1066.51 | G300E | 2716762.5 | 21.32 | G300E | 844609.09 | 6.63
543 | Story15 | B81 | 40 MPa RC Beam (25 cm x 25 cm) | Beam | 40MPa | Concrete Rectangular | 250 | 250 | 625 | 6975 | 0.44 | 1066.51 | G300E | 2728810.23 | 21.41 | G300E | 704792.05 | 5.53
544 | Story15 | B82 | 40 MPa RC Beam (25 cm x 25 cm) | Beam | 40MPa | Concrete Rectangular | 250 | 250 | 625 | 6975 | 0.44 | 1066.51 | G300E | 3112435.23 | 24.42 | G300E | 1012590.87 | 7.95
545 | Story15 | B9 | 40 MPa RC Beam (25 cm x 25 cm) | Beam | 40MPa | Concrete Rectangular | 250 | 250 | 625 | 4575 | 0.29 | 699.54 | G300E | 2203842.86 | 17.29 | G300E | 748231.45 | 5.87
546 | Story16 | B1 | 40 MPa RC Beam (25 cm x 25 cm) | Beam | 40MPa | Concrete Rectangular | 250 | 250 | 625 | 4575 | 0.29 | 699.54 | G300E | 1877383.93 | 14.73 | G300E | 826441.07 | 6.48
547 | Story16 | B10 | 40 MPa RC Beam (25 cm x 25 cm) | Beam | 40MPa | Concrete Rectangular | 250 | 250 | 625 | 6975 | 0.44 | 1066.51 | G300E | 2726590.91 | 21.39 | G300E | 950185.23 | 7.46
548 | Story16 | B11 | 40 MPa RC Beam (25 cm x 25 cm) | Beam | 40MPa | Concrete Rectangular | 250 | 250 | 625 | 4575 | 0.29 | 699.54 | G300E | 2309721.43 | 18.12 | G300E | 724403.05 | 5.68
549 | Story16 | B12 | 40 MPa RC Beam (25 cm x 25 cm) | Beam | 40MPa | Concrete Rectangular | 250 | 250 | 625 | 6975 | 0.44 | 1066.51 | G300E | 2745930.68 | 21.55 | G300E | 709547.73 | 5.57
550 | Story16 | B13 | 40 MPa RC Beam (25 cm x 25 cm) | Beam | 40MPa | Concrete Rectangular | 250 | 250 | 625 | 4575 | 0.29 | 699.54 | G300E | 2231619.64 | 17.51 | G300E | 399459.59 | 3.13
551 | Story16 | B14 | 40 MPa RC Beam (25 cm x 25 cm) | Beam | 40MPa | Concrete Rectangular | 250 | 250 | 625 | 6975 | 0.44 | 1066.51 | G300E | 3123214.77 | 24.51 | G300E | 1013542.01 | 7.95
552 | Story16 | B15 | 40 MPa RC Beam (25 cm x 25 cm) | Beam | 40MPa | Concrete Rectangular | 250 | 250 | 625 | 4575 | 0.29 | 699.54 | G300E | 1084275 | 8.51 | G300E | 826441.07 | 6.48
553 | Story16 | B16 | 40 MPa RC Beam (25 cm x 25 cm) | Beam | 40MPa | Concrete Rectangular | 250 | 250 | 625 | 4575 | 0.29 | 699.54 | G300E | 1802223.21 | 14.14 | G300E | 807814.29 | 6.34
554 | Story16 | B17 | 40 MPa RC Beam (25 cm x 25 cm) | Beam | 40MPa | Concrete Rectangular | 250 | 250 | 625 | 6975 | 0.44 | 1066.51 | G300E | 3861613.64 | 30.3 | G300E | 666351.08 | 5.23
555 | Story16 | B18 | 40 MPa RC Beam (25 cm x 25 cm) | Beam | 40MPa | Concrete Rectangular | 250 | 250 | 625 | 4575 | 0.29 | 699.54 | G300E | 2552850 | 20.03 | G300E | 180304.83 | 1.41
556 | Story16 | B19 | 40 MPa RC Beam (25 cm x 25 cm) | Beam | 40MPa | Concrete Rectangular | 250 | 250 | 625 | 6975 | 0.44 | 1066.51 | G300E | 2969764.77 | 23.3 | G300E | 606164.75 | 4.76
557 | Story16 | B2 | 40 MPa RC Beam (25 cm x 25 cm) | Beam | 40MPa | Concrete Rectangular | 250 | 250 | 625 | 6975 | 0.44 | 1066.51 | G300E | 3123531.82 | 24.51 | G300E | 1102948.82 | 8.65
558 | Story16 | B20 | 40 MPa RC Beam (25 cm x 25 cm) | Beam | 40MPa | Concrete Rectangular | 250 | 250 | 625 | 4575 | 0.29 | 699.54 | G300E | 2359392.86 | 18.51 | G300E | 724403.05 | 5.68
559 | Story16 | B21 | 40 MPa RC Beam (25 cm x 25 cm) | Beam | 40MPa | Concrete Rectangular | 250 | 250 | 625 | 6975 | 0.44 | 1066.51 | G300E | 2411764.77 | 18.92 | G300E | 674937.46 | 5.3
560 | Story16 | B22 | 40 MPa RC Beam (25 cm x 25 cm) | Beam | 40MPa | Concrete Rectangular | 250 | 250 | 625 | 4800 | 0.3 | 733.94 | G300E | 2417920 | 18.97 | G300E | 733360.8 | 5.75
561 | Story16 | B23 | 40 MPa RC Beam (25 cm x 25 cm) | Beam | 40MPa | Concrete Rectangular | 250 | 250 | 625 | 6975 | 0.44 | 1066.51 | G300E | 2686643.18 | 21.08 | G300E | 633456.82 | 4.97
562 | Story16 | B24 | 40 MPa RC Beam (25 cm x 25 cm) | Beam | 40MPa | Concrete Rectangular | 250 | 250 | 625 | 4800 | 0.3 | 733.94 | G300E | 2335680 | 18.33 | G300E | 792587.2 | 6.22
563 | Story16 | B25 | 40 MPa RC Beam (25 cm x 25 cm) | Beam | 40MPa | Concrete Rectangular | 250 | 250 | 625 | 6975 | 0.44 | 1066.51 | G300E | 3132726.14 | 24.58 | G300E | 679693.14 | 5.33
564 | Story16 | B26 | 40 MPa RC Beam (25 cm x 25 cm) | Beam | 40MPa | Concrete Rectangular | 250 | 250 | 625 | 4575 | 0.29 | 699.54 | G300E | 2108748.21 | 16.55 | G300E | 700574.65 | 5.5
565 | Story16 | B27 | 40 MPa RC Beam (25 cm x 25 cm) | Beam | 40MPa | Concrete Rectangular | 250 | 250 | 625 | 6975 | 0.44 | 1066.51 | G300E | 2969764.77 | 23.3 | G300E | 339846.57 | 2.67
566 | Story16 | B28 | 40 MPa RC Beam (25 cm x 25 cm) | Beam | 40MPa | Concrete Rectangular | 250 | 250 | 625 | 4575 | 0.29 | 699.54 | G300E | 2011366.07 | 15.78 | G300E | 265296.08 | 2.08
567 | Story16 | B29 | 40 MPa RC Beam (25 cm x 25 cm) | Beam | 40MPa | Concrete Rectangular | 250 | 250 | 625 | 6975 | 0.44 | 1066.51 | G300E | 3795351.14 | 29.78 | G300E | 280506.76 | 2.2
568 | Story16 | B3 | 40 MPa RC Beam (25 cm x 25 cm) | Beam | 40MPa | Concrete Rectangular | 250 | 250 | 625 | 4575 | 0.29 | 699.54 | G300E | 2573437.5 | 20.19 | G300E | 421772.52 | 3.31
569 | Story16 | B30 | 40 MPa RC Beam (25 cm x 25 cm) | Beam | 40MPa | Concrete Rectangular | 250 | 250 | 625 | 4575 | 0.29 | 699.54 | G300E | 995062.5 | 7.81 | G300E | 807814.29 | 6.34
570 | Story16 | B31 | 40 MPa RC Beam (25 cm x 25 cm) | Beam | 40MPa | Concrete Rectangular | 250 | 250 | 625 | 4575 | 0.29 | 699.54 | G300E | 1935225 | 15.18 | G300E | 752914.29 | 5.91
571 | Story16 | B32 | 40 MPa RC Beam (25 cm x 25 cm) | Beam | 40MPa | Concrete Rectangular | 250 | 250 | 625 | 6975 | 0.44 | 1066.51 | G300E | 4239531.82 | 33.26 | G300E | 751901.04 | 5.9
572 | Story16 | B33 | 40 MPa RC Beam (25 cm x 25 cm) | Beam | 40MPa | Concrete Rectangular | 250 | 250 | 625 | 4575 | 0.29 | 699.54 | G300E | 1994046.43 | 15.65 | G300E | 95313.59 | 0.75
573 | Story16 | B34 | 40 MPa RC Beam (25 cm x 25 cm) | Beam | 40MPa | Concrete Rectangular | 250 | 250 | 625 | 6975 | 0.44 | 1066.51 | G300E | 3829275 | 30.05 | G300E | 726880.6 | 5.7
574 | Story16 | B35 | 40 MPa RC Beam (25 cm x 25 cm) | Beam | 40MPa | Concrete Rectangular | 250 | 250 | 625 | 4575 | 0.29 | 699.54 | G300E | 1740460.71 | 13.66 | G300E | 652917.86 | 5.12
575 | Story16 | B36 | 40 MPa RC Beam (25 cm x 25 cm) | Beam | 40MPa | Concrete Rectangular | 250 | 250 | 625 | 7200 | 0.45 | 1100.92 | G300E | 3778747.83 | 29.65 | G300E | 752530.7 | 5.9
576 | Story16 | B4 | 40 MPa RC Beam (25 cm x 25 cm) | Beam | 40MPa | Concrete Rectangular | 250 | 250 | 625 | 6975 | 0.44 | 1066.51 | G300E | 2745930.68 | 21.55 | G300E | 838902.27 | 6.58
577 | Story16 | B40 | 40 MPa RC Beam (25 cm x 25 cm) | Beam | 40MPa | Concrete Rectangular | 250 | 250 | 625 | 6975 | 0.44 | 1066.51 | G300E | 3650351.09 | 28.64 | G300E | 729014.11 | 5.72
578 | Story16 | B41 | 40 MPa RC Beam (25 cm x 25 cm) | Beam | 40MPa | Concrete Rectangular | 250 | 250 | 625 | 4575 | 0.29 | 699.54 | G300E | 1330998.21 | 10.44 | G300E | 652917.86 | 5.12
579 | Story16 | B42 | 40 MPa RC Beam (25 cm x 25 cm) | Beam | 40MPa | Concrete Rectangular | 250 | 250 | 625 | 6975 | 0.44 | 1066.51 | G300E | 3829909.09 | 30.05 | G300E | 725929.47 | 5.7
580 | Story16 | B43 | 40 MPa RC Beam (25 cm x 25 cm) | Beam | 40MPa | Concrete Rectangular | 250 | 250 | 625 | 4575 | 0.29 | 699.54 | G300E | 1479685.71 | 11.61 | G300E | 108819.64 | 0.85
581 | Story16 | B44 | 40 MPa RC Beam (25 cm x 25 cm) | Beam | 40MPa | Concrete Rectangular | 250 | 250 | 625 | 6975 | 0.44 | 1066.51 | G300E | 4239214.77 | 33.26 | G300E | 643471.49 | 5.05
582 | Story16 | B45 | 40 MPa RC Beam (25 cm x 25 cm) | Beam | 40MPa | Concrete Rectangular | 250 | 250 | 625 | 4575 | 0.29 | 699.54 | G300E | 979703.57 | 7.69 | G300E | 752914.29 | 5.91
583 | Story16 | B46 | 40 MPa RC Beam (25 cm x 25 cm) | Beam | 40MPa | Concrete Rectangular | 250 | 250 | 625 | 4575 | 0.29 | 699.54 | G300E | 1802223.21 | 14.14 | G300E | 807814.29 | 6.34
584 | Story16 | B47 | 40 MPa RC Beam (25 cm x 25 cm) | Beam | 40MPa | Concrete Rectangular | 250 | 250 | 625 | 6975 | 0.44 | 1066.51 | G300E | 4239214.77 | 33.26 | G300E | 751901.04 | 5.9
585 | Story16 | B48 | 40 MPa RC Beam (25 cm x 25 cm) | Beam | 40MPa | Concrete Rectangular | 250 | 250 | 625 | 4575 | 0.29 | 699.54 | G300E | 2552850 | 20.03 | G300E | 180304.83 | 1.41
586 | Story16 | B49 | 40 MPa RC Beam (25 cm x 25 cm) | Beam | 40MPa | Concrete Rectangular | 250 | 250 | 625 | 6975 | 0.44 | 1066.51 | G300E | 3829275 | 30.05 | G300E | 726880.6 | 5.7
587 | Story16 | B5 | 40 MPa RC Beam (25 cm x 25 cm) | Beam | 40MPa | Concrete Rectangular | 250 | 250 | 625 | 4575 | 0.29 | 699.54 | G300E | 2473114.29 | 19.4 | G300E | 615583.41 | 4.83
588 | Story16 | B50 | 40 MPa RC Beam (25 cm x 25 cm) | Beam | 40MPa | Concrete Rectangular | 250 | 250 | 625 | 4575 | 0.29 | 699.54 | G300E | 2359392.86 | 18.51 | G300E | 724403.05 | 5.68
589 | Story16 | B51 | 40 MPa RC Beam (25 cm x 25 cm) | Beam | 40MPa | Concrete Rectangular | 250 | 250 | 625 | 7200 | 0.45 | 1100.92 | G300E | 3771234.78 | 29.59 | G300E | 752530.7 | 5.9
590 | Story16 | B52 | 40 MPa RC Beam (25 cm x 25 cm) | Beam | 40MPa | Concrete Rectangular | 250 | 250 | 625 | 4575 | 0.29 | 699.54 | G300E | 2302445 | 18.07 | G300E | 755434.68 | 5.93
591 | Story16 | B54 | 40 MPa RC Beam (25 cm x 25 cm) | Beam | 40MPa | Concrete Rectangular | 250 | 250 | 625 | 4575 | 0.29 | 699.54 | G300E | 2231075 | 17.51 | G300E | 733194.84 | 5.75
592 | Story16 | B55 | 40 MPa RC Beam (25 cm x 25 cm) | Beam | 40MPa | Concrete Rectangular | 250 | 250 | 625 | 6975 | 0.44 | 1066.51 | G300E | 3653383.7 | 28.67 | G300E | 729014.11 | 5.72
593 | Story16 | B56 | 40 MPa RC Beam (25 cm x 25 cm) | Beam | 40MPa | Concrete Rectangular | 250 | 250 | 625 | 4575 | 0.29 | 699.54 | G300E | 2108748.21 | 16.55 | G300E | 700574.65 | 5.5
594 | Story16 | B57 | 40 MPa RC Beam (25 cm x 25 cm) | Beam | 40MPa | Concrete Rectangular | 250 | 250 | 625 | 6975 | 0.44 | 1066.51 | G300E | 3829592.05 | 30.05 | G300E | 725929.47 | 5.7
595 | Story16 | B58 | 40 MPa RC Beam (25 cm x 25 cm) | Beam | 40MPa | Concrete Rectangular | 250 | 250 | 625 | 4575 | 0.29 | 699.54 | G300E | 2011366.07 | 15.78 | G300E | 265296.08 | 2.08
596 | Story16 | B59 | 40 MPa RC Beam (25 cm x 25 cm) | Beam | 40MPa | Concrete Rectangular | 250 | 250 | 625 | 6975 | 0.44 | 1066.51 | G300E | 4239214.77 | 33.26 | G300E | 643471.49 | 5.05
597 | Story16 | B6 | 40 MPa RC Beam (25 cm x 25 cm) | Beam | 40MPa | Concrete Rectangular | 250 | 250 | 625 | 6975 | 0.44 | 1066.51 | G300E | 2701068.75 | 21.19 | G300E | 918084.38 | 7.2
598 | Story16 | B60 | 40 MPa RC Beam (25 cm x 25 cm) | Beam | 40MPa | Concrete Rectangular | 250 | 250 | 625 | 4575 | 0.29 | 699.54 | G300E | 995062.5 | 7.81 | G300E | 807814.29 | 6.34
599 | Story16 | B61 | 40 MPa RC Beam (25 cm x 25 cm) | Beam | 40MPa | Concrete Rectangular | 250 | 250 | 625 | 4575 | 0.29 | 699.54 | G300E | 1877383.93 | 14.73 | G300E | 826441.07 | 6.48
600 | Story16 | B62 | 40 MPa RC Beam (25 cm x 25 cm) | Beam | 40MPa | Concrete Rectangular | 250 | 250 | 625 | 6975 | 0.44 | 1066.51 | G300E | 3861296.59 | 30.3 | G300E | 666351.08 | 5.23
601 | Story16 | B63 | 40 MPa RC Beam (25 cm x 25 cm) | Beam | 40MPa | Concrete Rectangular | 250 | 250 | 625 | 4575 | 0.29 | 699.54 | G300E | 2573437.5 | 20.19 | G300E | 421772.52 | 3.31
602 | Story16 | B64 | 40 MPa RC Beam (25 cm x 25 cm) | Beam | 40MPa | Concrete Rectangular | 250 | 250 | 625 | 6975 | 0.44 | 1066.51 | G300E | 2969447.73 | 23.3 | G300E | 606164.75 | 4.76
603 | Story16 | B65 | 40 MPa RC Beam (25 cm x 25 cm) | Beam | 40MPa | Concrete Rectangular | 250 | 250 | 625 | 4575 | 0.29 | 699.54 | G300E | 2449585.71 | 19.22 | G300E | 615583.41 | 4.83
604 | Story16 | B66 | 40 MPa RC Beam (25 cm x 25 cm) | Beam | 40MPa | Concrete Rectangular | 250 | 250 | 625 | 6975 | 0.44 | 1066.51 | G300E | 3061073.86 | 24.02 | G300E | 674937.46 | 5.3
605 | Story16 | B67 | 40 MPa RC Beam (25 cm x 25 cm) | Beam | 40MPa | Concrete Rectangular | 250 | 250 | 625 | 4575 | 0.29 | 699.54 | G300E | 2328021.43 | 18.27 | G300E | 724403.05 | 5.68
606 | Story16 | B68 | 40 MPa RC Beam (25 cm x 25 cm) | Beam | 40MPa | Concrete Rectangular | 250 | 250 | 625 | 6975 | 0.44 | 1066.51 | G300E | 2690447.73 | 21.11 | G300E | 635359.09 | 4.99
607 | Story16 | B69 | 40 MPa RC Beam (25 cm x 25 cm) | Beam | 40MPa | Concrete Rectangular | 250 | 250 | 625 | 4575 | 0.29 | 699.54 | G300E | 2197633.93 | 17.24 | G300E | 724403.05 | 5.68
608 | Story16 | B7 | 40 MPa RC Beam (25 cm x 25 cm) | Beam | 40MPa | Concrete Rectangular | 250 | 250 | 625 | 4575 | 0.29 | 699.54 | G300E | 2329328.57 | 18.28 | G300E | 748231.45 | 5.87
609 | Story16 | B70 | 40 MPa RC Beam (25 cm x 25 cm) | Beam | 40MPa | Concrete Rectangular | 250 | 250 | 625 | 6975 | 0.44 | 1066.51 | G300E | 3132726.14 | 24.58 | G300E | 679693.14 | 5.33
610 | Story16 | B71 | 40 MPa RC Beam (25 cm x 25 cm) | Beam | 40MPa | Concrete Rectangular | 250 | 250 | 625 | 4575 | 0.29 | 699.54 | G300E | 2310048.21 | 18.13 | G300E | 724403.05 | 5.68
611 | Story16 | B72 | 40 MPa RC Beam (25 cm x 25 cm) | Beam | 40MPa | Concrete Rectangular | 250 | 250 | 625 | 6975 | 0.44 | 1066.51 | G300E | 2969764.77 | 23.3 | G300E | 339846.57 | 2.67
612 | Story16 | B73 | 40 MPa RC Beam (25 cm x 25 cm) | Beam | 40MPa | Concrete Rectangular | 250 | 250 | 625 | 4575 | 0.29 | 699.54 | G300E | 2231619.64 | 17.51 | G300E | 399457.14 | 3.13
613 | Story16 | B74 | 40 MPa RC Beam (25 cm x 25 cm) | Beam | 40MPa | Concrete Rectangular | 250 | 250 | 625 | 6975 | 0.44 | 1066.51 | G300E | 3795351.14 | 29.78 | G300E | 280506.76 | 2.2
614 | Story16 | B75 | 40 MPa RC Beam (25 cm x 25 cm) | Beam | 40MPa | Concrete Rectangular | 250 | 250 | 625 | 4575 | 0.29 | 699.54 | G300E | 1084275 | 8.51 | G300E | 826441.07 | 6.48
615 | Story16 | B76 | 40 MPa RC Beam (25 cm x 25 cm) | Beam | 40MPa | Concrete Rectangular | 250 | 250 | 625 | 6975 | 0.44 | 1066.51 | G300E | 3123531.82 | 24.51 | G300E | 1102948.82 | 8.65
616 | Story16 | B77 | 40 MPa RC Beam (25 cm x 25 cm) | Beam | 40MPa | Concrete Rectangular | 250 | 250 | 625 | 6975 | 0.44 | 1066.51 | G300E | 2745930.68 | 21.55 | G300E | 837000 | 6.57
617 | Story16 | B78 | 40 MPa RC Beam (25 cm x 25 cm) | Beam | 40MPa | Concrete Rectangular | 250 | 250 | 625 | 6975 | 0.44 | 1066.51 | G300E | 2725956.82 | 21.39 | G300E | 955892.05 | 7.5
618 | Story16 | B79 | 40 MPa RC Beam (25 cm x 25 cm) | Beam | 40MPa | Concrete Rectangular | 250 | 250 | 625 | 6975 | 0.44 | 1066.51 | G300E | 2511000 | 19.7 | G300E | 1055761.36 | 8.28
619 | Story16 | B8 | 40 MPa RC Beam (25 cm x 25 cm) | Beam | 40MPa | Concrete Rectangular | 250 | 250 | 625 | 6975 | 0.44 | 1066.51 | G300E | 2510682.95 | 19.7 | G300E | 1055761.36 | 8.28
620 | Story16 | B80 | 40 MPa RC Beam (25 cm x 25 cm) | Beam | 40MPa | Concrete Rectangular | 250 | 250 | 625 | 6975 | 0.44 | 1066.51 | G300E | 2725956.82 | 21.39 | G300E | 950185.23 | 7.46
621 | Story16 | B81 | 40 MPa RC Beam (25 cm x 25 cm) | Beam | 40MPa | Concrete Rectangular | 250 | 250 | 625 | 6975 | 0.44 | 1066.51 | G300E | 2745930.68 | 21.55 | G300E | 709547.73 | 5.57
622 | Story16 | B82 | 40 MPa RC Beam (25 cm x 25 cm) | Beam | 40MPa | Concrete Rectangular | 250 | 250 | 625 | 6975 | 0.44 | 1066.51 | G300E | 3123214.77 | 24.51 | G300E | 1013542.01 | 7.95
623 | Story16 | B9 | 40 MPa RC Beam (25 cm x 25 cm) | Beam | 40MPa | Concrete Rectangular | 250 | 250 | 625 | 4575 | 0.29 | 699.54 | G300E | 2196653.57 | 17.24 | G300E | 724403.05 | 5.68
624 | Story17 | B1 | 40 MPa RC Beam (25 cm x 25 cm) | Beam | 40MPa | Concrete Rectangular | 250 | 250 | 625 | 4587.5 | 0.29 | 701.45 | G300E | 1871044.64 | 14.68 | G300E | 822800.89 | 6.46
625 | Story17 | B10 | 40 MPa RC Beam (25 cm x 25 cm) | Beam | 40MPa | Concrete Rectangular | 250 | 250 | 625 | 6987.5 | 0.44 | 1068.43 | G300E | 2754027.84 | 21.61 | G300E | 951888.07 | 7.47
626 | Story17 | B11 | 40 MPa RC Beam (25 cm x 25 cm) | Beam | 40MPa | Concrete Rectangular | 250 | 250 | 625 | 4587.5 | 0.29 | 701.45 | G300E | 2275727.68 | 17.86 | G300E | 726382.29 | 5.7
627 | Story17 | B12 | 40 MPa RC Beam (25 cm x 25 cm) | Beam | 40MPa | Concrete Rectangular | 250 | 250 | 625 | 6987.5 | 0.44 | 1068.43 | G300E | 2785789.2 | 21.86 | G300E | 714630.68 | 5.61
628 | Story17 | B13 | 40 MPa RC Beam (25 cm x 25 cm) | Beam | 40MPa | Concrete Rectangular | 250 | 250 | 625 | 4587.5 | 0.29 | 701.45 | G300E | 2277693.75 | 17.87 | G300E | 400743.52 | 3.14
629 | Story17 | B14 | 40 MPa RC Beam (25 cm x 25 cm) | Beam | 40MPa | Concrete Rectangular | 250 | 250 | 625 | 6987.5 | 0.44 | 1068.43 | G300E | 3161843.75 | 24.81 | G300E | 1121123.73 | 8.8
630 | Story17 | B15 | 40 MPa RC Beam (25 cm x 25 cm) | Beam | 40MPa | Concrete Rectangular | 250 | 250 | 625 | 4587.5 | 0.29 | 701.45 | G300E | 1097723.21 | 8.61 | G300E | 822800.89 | 6.46
631 | Story17 | B16 | 40 MPa RC Beam (25 cm x 25 cm) | Beam | 40MPa | Concrete Rectangular | 250 | 250 | 625 | 4587.5 | 0.29 | 701.45 | G300E | 1783554.46 | 13.99 | G300E | 804123.21 | 6.31
632 | Story17 | B17 | 40 MPa RC Beam (25 cm x 25 cm) | Beam | 40MPa | Concrete Rectangular | 250 | 250 | 625 | 6987.5 | 0.44 | 1068.43 | G300E | 3878380.11 | 30.43 | G300E | 673897.53 | 5.29
633 | Story17 | B18 | 40 MPa RC Beam (25 cm x 25 cm) | Beam | 40MPa | Concrete Rectangular | 250 | 250 | 625 | 4587.5 | 0.29 | 701.45 | G300E | 2548356.25 | 20 | G300E | 71680.51 | 0.56
634 | Story17 | B19 | 40 MPa RC Beam (25 cm x 25 cm) | Beam | 40MPa | Concrete Rectangular | 250 | 250 | 625 | 6987.5 | 0.44 | 1068.43 | G300E | 2963017.61 | 23.25 | G300E | 632024.93 | 4.96
635 | Story17 | B2 | 40 MPa RC Beam (25 cm x 25 cm) | Beam | 40MPa | Concrete Rectangular | 250 | 250 | 625 | 6987.5 | 0.44 | 1068.43 | G300E | 3161843.75 | 24.81 | G300E | 1193539.64 | 9.36
636 | Story17 | B20 | 40 MPa RC Beam (25 cm x 25 cm) | Beam | 40MPa | Concrete Rectangular | 250 | 250 | 625 | 4587.5 | 0.29 | 701.45 | G300E | 2358630.36 | 18.51 | G300E | 702488.79 | 5.51
637 | Story17 | B21 | 40 MPa RC Beam (25 cm x 25 cm) | Beam | 40MPa | Concrete Rectangular | 250 | 250 | 625 | 6987.5 | 0.44 | 1068.43 | G300E | 2347800 | 18.42 | G300E | 680911.23 | 5.34
638 | Story17 | B22 | 40 MPa RC Beam (25 cm x 25 cm) | Beam | 40MPa | Concrete Rectangular | 250 | 250 | 625 | 4800 | 0.3 | 733.94 | G300E | 2384000 | 18.71 | G300E | 737200.8 | 5.78
639 | Story17 | B23 | 40 MPa RC Beam (25 cm x 25 cm) | Beam | 40MPa | Concrete Rectangular | 250 | 250 | 625 | 6987.5 | 0.44 | 1068.43 | G300E | 2715278.98 | 21.31 | G300E | 634592.05 | 4.98
640 | Story17 | B24 | 40 MPa RC Beam (25 cm x 25 cm) | Beam | 40MPa | Concrete Rectangular | 250 | 250 | 625 | 4800 | 0.3 | 733.94 | G300E | 2252160 | 17.67 | G300E | 793867.2 | 6.23
641 | Story17 | B25 | 40 MPa RC Beam (25 cm x 25 cm) | Beam | 40MPa | Concrete Rectangular | 250 | 250 | 625 | 6987.5 | 0.44 | 1068.43 | G300E | 3145645.45 | 24.68 | G300E | 363615.21 | 2.85
642 | Story17 | B26 | 40 MPa RC Beam (25 cm x 25 cm) | Beam | 40MPa | Concrete Rectangular | 250 | 250 | 625 | 4587.5 | 0.29 | 701.45 | G300E | 2135153.57 | 16.75 | G300E | 702488.79 | 5.51
643 | Story17 | B27 | 40 MPa RC Beam (25 cm x 25 cm) | Beam | 40MPa | Concrete Rectangular | 250 | 250 | 625 | 6987.5 | 0.44 | 1068.43 | G300E | 2963017.61 | 23.25 | G300E | 340455.62 | 2.67
644 | Story17 | B28 | 40 MPa RC Beam (25 cm x 25 cm) | Beam | 40MPa | Concrete Rectangular | 250 | 250 | 625 | 4587.5 | 0.29 | 701.45 | G300E | 2047008.04 | 16.06 | G300E | 47787 | 0.37
645 | Story17 | B29 | 40 MPa RC Beam (25 cm x 25 cm) | Beam | 40MPa | Concrete Rectangular | 250 | 250 | 625 | 6987.5 | 0.44 | 1068.43 | G300E | 3745935.23 | 29.39 | G300E | 281009.46 | 2.2
646 | Story17 | B3 | 40 MPa RC Beam (25 cm x 25 cm) | Beam | 40MPa | Concrete Rectangular | 250 | 250 | 625 | 4587.5 | 0.29 | 701.45 | G300E | 2582107.14 | 20.26 | G300E | 399031.4 | 3.13
647 | Story17 | B30 | 40 MPa RC Beam (25 cm x 25 cm) | Beam | 40MPa | Concrete Rectangular | 250 | 250 | 625 | 4587.5 | 0.29 | 701.45 | G300E | 1005973.21 | 7.89 | G300E | 804123.21 | 6.31
648 | Story17 | B31 | 40 MPa RC Beam (25 cm x 25 cm) | Beam | 40MPa | Concrete Rectangular | 250 | 250 | 625 | 4587.5 | 0.29 | 701.45 | G300E | 1769464.29 | 13.88 | G300E | 741208.93 | 5.82
649 | Story17 | B32 | 40 MPa RC Beam (25 cm x 25 cm) | Beam | 40MPa | Concrete Rectangular | 250 | 250 | 625 | 6987.5 | 0.44 | 1068.43 | G300E | 4292548.3 | 33.68 | G300E | 746896.26 | 5.86
650 | Story17 | B33 | 40 MPa RC Beam (25 cm x 25 cm) | Beam | 40MPa | Concrete Rectangular | 250 | 250 | 625 | 4587.5 | 0.29 | 701.45 | G300E | 1973608.04 | 15.49 | G300E | 484254.86 | 3.8
651 | Story17 | B34 | 40 MPa RC Beam (25 cm x 25 cm) | Beam | 40MPa | Concrete Rectangular | 250 | 250 | 625 | 6987.5 | 0.44 | 1068.43 | G300E | 3898072.16 | 30.59 | G300E | 727230.41 | 5.71
652 | Story17 | B35 | 40 MPa RC Beam (25 cm x 25 cm) | Beam | 40MPa | Concrete Rectangular | 250 | 250 | 625 | 4587.5 | 0.29 | 701.45 | G300E | 1717363.39 | 13.48 | G300E | 654701.79 | 5.14
653 | Story17 | B36 | 40 MPa RC Beam (25 cm x 25 cm) | Beam | 40MPa | Concrete Rectangular | 250 | 250 | 625 | 7200 | 0.45 | 1100.92 | G300E | 3811304.35 | 29.9 | G300E | 752530.7 | 5.9
654 | Story17 | B4 | 40 MPa RC Beam (25 cm x 25 cm) | Beam | 40MPa | Concrete Rectangular | 250 | 250 | 625 | 6987.5 | 0.44 | 1068.43 | G300E | 2786106.82 | 21.86 | G300E | 721300.57 | 5.66
655 | Story17 | B40 | 40 MPa RC Beam (25 cm x 25 cm) | Beam | 40MPa | Concrete Rectangular | 250 | 250 | 625 | 6987.5 | 0.44 | 1068.43 | G300E | 3686969.57 | 28.93 | G300E | 730320.59 | 5.73
656 | Story17 | B41 | 40 MPa RC Beam (25 cm x 25 cm) | Beam | 40MPa | Concrete Rectangular | 250 | 250 | 625 | 4587.5 | 0.29 | 701.45 | G300E | 1332341.07 | 10.45 | G300E | 654701.79 | 5.14
657 | Story17 | B42 | 40 MPa RC Beam (25 cm x 25 cm) | Beam | 40MPa | Concrete Rectangular | 250 | 250 | 625 | 6987.5 | 0.44 | 1068.43 | G300E | 3899025 | 30.59 | G300E | 727230.41 | 5.71
658 | Story17 | B43 | 40 MPa RC Beam (25 cm x 25 cm) | Beam | 40MPa | Concrete Rectangular | 250 | 250 | 625 | 4587.5 | 0.29 | 701.45 | G300E | 1487988.39 | 11.68 | G300E | 109116.96 | 0.86
659 | Story17 | B44 | 40 MPa RC Beam (25 cm x 25 cm) | Beam | 40MPa | Concrete Rectangular | 250 | 250 | 625 | 6987.5 | 0.44 | 1068.43 | G300E | 4292548.3 | 33.68 | G300E | 644624.67 | 5.06
660 | Story17 | B45 | 40 MPa RC Beam (25 cm x 25 cm) | Beam | 40MPa | Concrete Rectangular | 250 | 250 | 625 | 4587.5 | 0.29 | 701.45 | G300E | 986312.5 | 7.74 | G300E | 741208.93 | 5.82
661 | Story17 | B46 | 40 MPa RC Beam (25 cm x 25 cm) | Beam | 40MPa | Concrete Rectangular | 250 | 250 | 625 | 4587.5 | 0.29 | 701.45 | G300E | 1783554.46 | 13.99 | G300E | 804123.21 | 6.31
662 | Story17 | B47 | 40 MPa RC Beam (25 cm x 25 cm) | Beam | 40MPa | Concrete Rectangular | 250 | 250 | 625 | 6987.5 | 0.44 | 1068.43 | G300E | 4292548.3 | 33.68 | G300E | 746896.26 | 5.86
663 | Story17 | B48 | 40 MPa RC Beam (25 cm x 25 cm) | Beam | 40MPa | Concrete Rectangular | 250 | 250 | 625 | 4587.5 | 0.29 | 701.45 | G300E | 2548683.93 | 20 | G300E | 180797.47 | 1.42
664 | Story17 | B49 | 40 MPa RC Beam (25 cm x 25 cm) | Beam | 40MPa | Concrete Rectangular | 250 | 250 | 625 | 6987.5 | 0.44 | 1068.43 | G300E | 3899025 | 30.59 | G300E | 727230.41 | 5.71
665 | Story17 | B5 | 40 MPa RC Beam (25 cm x 25 cm) | Beam | 40MPa | Concrete Rectangular | 250 | 250 | 625 | 4587.5 | 0.29 | 701.45 | G300E | 2429736.61 | 19.06 | G300E | 617265.33 | 4.84
666 | Story17 | B50 | 40 MPa RC Beam (25 cm x 25 cm) | Beam | 40MPa | Concrete Rectangular | 250 | 250 | 625 | 4587.5 | 0.29 | 701.45 | G300E | 2358958.04 | 18.51 | G300E | 702488.79 | 5.51
667 | Story17 | B51 | 40 MPa RC Beam (25 cm x 25 cm) | Beam | 40MPa | Concrete Rectangular | 250 | 250 | 625 | 7200 | 0.45 | 1100.92 | G300E | 3803165.22 | 29.84 | G300E | 752530.7 | 5.9
668 | Story17 | B52 | 40 MPa RC Beam (25 cm x 25 cm) | Beam | 40MPa | Concrete Rectangular | 250 | 250 | 625 | 4587.5 | 0.29 | 701.45 | G300E | 2277540.83 | 17.87 | G300E | 738868.1 | 5.8
669 | Story17 | B54 | 40 MPa RC Beam (25 cm x 25 cm) | Beam | 40MPa | Concrete Rectangular | 250 | 250 | 625 | 4587.5 | 0.29 | 701.45 | G300E | 2157042.5 | 16.92 | G300E | 738868.1 | 5.8
670 | Story17 | B55 | 40 MPa RC Beam (25 cm x 25 cm) | Beam | 40MPa | Concrete Rectangular | 250 | 250 | 625 | 6987.5 | 0.44 | 1068.43 | G300E | 3690919.02 | 28.96 | G300E | 730320.59 | 5.73
671 | Story17 | B56 | 40 MPa RC Beam (25 cm x 25 cm) | Beam | 40MPa | Concrete Rectangular | 250 | 250 | 625 | 4587.5 | 0.29 | 701.45 | G300E | 2135481.25 | 16.76 | G300E | 702488.79 | 5.51
672 | Story17 | B57 | 40 MPa RC Beam (25 cm x 25 cm) | Beam | 40MPa | Concrete Rectangular | 250 | 250 | 625 | 6987.5 | 0.44 | 1068.43 | G300E | 3899025 | 30.59 | G300E | 727230.41 | 5.71
673 | Story17 | B58 | 40 MPa RC Beam (25 cm x 25 cm) | Beam | 40MPa | Concrete Rectangular | 250 | 250 | 625 | 4587.5 | 0.29 | 701.45 | G300E | 2047335.71 | 16.06 | G300E | 156903.97 | 1.23
674 | Story17 | B59 | 40 MPa RC Beam (25 cm x 25 cm) | Beam | 40MPa | Concrete Rectangular | 250 | 250 | 625 | 6987.5 | 0.44 | 1068.43 | G300E | 4292548.3 | 33.68 | G300E | 644624.67 | 5.06
675 | Story17 | B6 | 40 MPa RC Beam (25 cm x 25 cm) | Beam | 40MPa | Concrete Rectangular | 250 | 250 | 625 | 6987.5 | 0.44 | 1068.43 | G300E | 2729492.19 | 21.42 | G300E | 1008820.31 | 7.92
676 | Story17 | B60 | 40 MPa RC Beam (25 cm x 25 cm) | Beam | 40MPa | Concrete Rectangular | 250 | 250 | 625 | 4587.5 | 0.29 | 701.45 | G300E | 1005973.21 | 7.89 | G300E | 804123.21 | 6.31
677 | Story17 | B61 | 40 MPa RC Beam (25 cm x 25 cm) | Beam | 40MPa | Concrete Rectangular | 250 | 250 | 625 | 4587.5 | 0.29 | 701.45 | G300E | 1871044.64 | 14.68 | G300E | 822800.89 | 6.46
678 | Story17 | B62 | 40 MPa RC Beam (25 cm x 25 cm) | Beam | 40MPa | Concrete Rectangular | 250 | 250 | 625 | 6987.5 | 0.44 | 1068.43 | G300E | 3878062.5 | 30.43 | G300E | 673897.53 | 5.29
679 | Story17 | B63 | 40 MPa RC Beam (25 cm x 25 cm) | Beam | 40MPa | Concrete Rectangular | 250 | 250 | 625 | 4587.5 | 0.29 | 701.45 | G300E | 2582107.14 | 20.26 | G300E | 399031.4 | 3.13
680 | Story17 | B64 | 40 MPa RC Beam (25 cm x 25 cm) | Beam | 40MPa | Concrete Rectangular | 250 | 250 | 625 | 6987.5 | 0.44 | 1068.43 | G300E | 2963017.61 | 23.25 | G300E | 632024.93 | 4.96
681 | Story17 | B65 | 40 MPa RC Beam (25 cm x 25 cm) | Beam | 40MPa | Concrete Rectangular | 250 | 250 | 625 | 4587.5 | 0.29 | 701.45 | G300E | 2406143.75 | 18.88 | G300E | 617265.33 | 4.84
682 | Story17 | B66 | 40 MPa RC Beam (25 cm x 25 cm) | Beam | 40MPa | Concrete Rectangular | 250 | 250 | 625 | 6987.5 | 0.44 | 1068.43 | G300E | 3072911.93 | 24.11 | G300E | 680911.23 | 5.34
683 | Story17 | B67 | 40 MPa RC Beam (25 cm x 25 cm) | Beam | 40MPa | Concrete Rectangular | 250 | 250 | 625 | 4587.5 | 0.29 | 701.45 | G300E | 2326845.54 | 18.26 | G300E | 726382.29 | 5.7
684 | Story17 | B68 | 40 MPa RC Beam (25 cm x 25 cm) | Beam | 40MPa | Concrete Rectangular | 250 | 250 | 625 | 6987.5 | 0.44 | 1068.43 | G300E | 2718137.5 | 21.33 | G300E | 634592.05 | 4.98
685 | Story17 | B69 | 40 MPa RC Beam (25 cm x 25 cm) | Beam | 40MPa | Concrete Rectangular | 250 | 250 | 625 | 4587.5 | 0.29 | 701.45 | G300E | 2204293.75 | 17.3 | G300E | 726382.29 | 5.7
686 | Story17 | B7 | 40 MPa RC Beam (25 cm x 25 cm) | Beam | 40MPa | Concrete Rectangular | 250 | 250 | 625 | 4587.5 | 0.29 | 701.45 | G300E | 2327828.57 | 18.27 | G300E | 726382.29 | 5.7
687 | Story17 | B70 | 40 MPa RC Beam (25 cm x 25 cm) | Beam | 40MPa | Concrete Rectangular | 250 | 250 | 625 | 6987.5 | 0.44 | 1068.43 | G300E | 3145645.45 | 24.68 | G300E | 363615.21 | 2.85
688 | Story17 | B71 | 40 MPa RC Beam (25 cm x 25 cm) | Beam | 40MPa | Concrete Rectangular | 250 | 250 | 625 | 4587.5 | 0.29 | 701.45 | G300E | 2275727.68 | 17.86 | G300E | 726382.29 | 5.7
689 | Story17 | B72 | 40 MPa RC Beam (25 cm x 25 cm) | Beam | 40MPa | Concrete Rectangular | 250 | 250 | 625 | 6987.5 | 0.44 | 1068.43 | G300E | 2963017.61 | 23.25 | G300E | 340455.62 | 2.67
690 | Story17 | B73 | 40 MPa RC Beam (25 cm x 25 cm) | Beam | 40MPa | Concrete Rectangular | 250 | 250 | 625 | 4587.5 | 0.29 | 701.45 | G300E | 2277366.07 | 17.87 | G300E | 400741.06 | 3.14
691 | Story17 | B74 | 40 MPa RC Beam (25 cm x 25 cm) | Beam | 40MPa | Concrete Rectangular | 250 | 250 | 625 | 6987.5 | 0.44 | 1068.43 | G300E | 3745935.23 | 29.39 | G300E | 281009.46 | 2.2
692 | Story17 | B75 | 40 MPa RC Beam (25 cm x 25 cm) | Beam | 40MPa | Concrete Rectangular | 250 | 250 | 625 | 4587.5 | 0.29 | 701.45 | G300E | 1097723.21 | 8.61 | G300E | 822800.89 | 6.46
693 | Story17 | B76 | 40 MPa RC Beam (25 cm x 25 cm) | Beam | 40MPa | Concrete Rectangular | 250 | 250 | 625 | 6987.5 | 0.44 | 1068.43 | G300E | 3161843.75 | 24.81 | G300E | 1193539.64 | 9.36
694 | Story17 | B77 | 40 MPa RC Beam (25 cm x 25 cm) | Beam | 40MPa | Concrete Rectangular | 250 | 250 | 625 | 6987.5 | 0.44 | 1068.43 | G300E | 2785789.2 | 21.86 | G300E | 719394.89 | 5.64
695 | Story17 | B78 | 40 MPa RC Beam (25 cm x 25 cm) | Beam | 40MPa | Concrete Rectangular | 250 | 250 | 625 | 6987.5 | 0.44 | 1068.43 | G300E | 2687328.98 | 21.09 | G300E | 951888.07 | 7.47
696 | Story17 | B79 | 40 MPa RC Beam (25 cm x 25 cm) | Beam | 40MPa | Concrete Rectangular | 250 | 250 | 625 | 6987.5 | 0.44 | 1068.43 | G300E | 2523757.95 | 19.8 | G300E | 1057653.41 | 8.3
697 | Story17 | B8 | 40 MPa RC Beam (25 cm x 25 cm) | Beam | 40MPa | Concrete Rectangular | 250 | 250 | 625 | 6987.5 | 0.44 | 1068.43 | G300E | 2522169.89 | 19.79 | G300E | 1057653.41 | 8.3
698 | Story17 | B80 | 40 MPa RC Beam (25 cm x 25 cm) | Beam | 40MPa | Concrete Rectangular | 250 | 250 | 625 | 6987.5 | 0.44 | 1068.43 | G300E | 2753392.61 | 21.6 | G300E | 951888.07 | 7.47
699 | Story17 | B81 | 40 MPa RC Beam (25 cm x 25 cm) | Beam | 40MPa | Concrete Rectangular | 250 | 250 | 625 | 6987.5 | 0.44 | 1068.43 | G300E | 2785789.2 | 21.86 | G300E | 714630.68 | 5.61
700 | Story17 | B82 | 40 MPa RC Beam (25 cm x 25 cm) | Beam | 40MPa | Concrete Rectangular | 250 | 250 | 625 | 6987.5 | 0.44 | 1068.43 | G300E | 3161843.75 | 24.81 | G300E | 1121123.73 | 8.8
701 | Story17 | B9 | 40 MPa RC Beam (25 cm x 25 cm) | Beam | 40MPa | Concrete Rectangular | 250 | 250 | 625 | 4587.5 | 0.29 | 701.45 | G300E | 2202655.36 | 17.28 | G300E | 726382.29 | 5.7
702 | Story18 | B1 | 40 MPa RC Beam (25 cm x 25 cm) | Beam | 40MPa | Concrete Rectangular | 250 | 250 | 625 | 4587.5 | 0.29 | 701.45 | G300E | 1830084.82 | 14.36 | G300E | 819851.79 | 6.43
703 | Story18 | B10 | 40 MPa RC Beam (25 cm x 25 cm) | Beam | 40MPa | Concrete Rectangular | 250 | 250 | 625 | 6987.5 | 0.44 | 1068.43 | G300E | 2761332.95 | 21.67 | G300E | 1057653.41 | 8.3
704 | Story18 | B11 | 40 MPa RC Beam (25 cm x 25 cm) | Beam | 40MPa | Concrete Rectangular | 250 | 250 | 625 | 4587.5 | 0.29 | 701.45 | G300E | 2216090.18 | 17.39 | G300E | 726382.29 | 5.7
705 | Story18 | B12 | 40 MPa RC Beam (25 cm x 25 cm) | Beam | 40MPa | Concrete Rectangular | 250 | 250 | 625 | 6987.5 | 0.44 | 1068.43 | G300E | 2806116.48 | 22.02 | G300E | 720347.73 | 5.65
706 | Story18 | B13 | 40 MPa RC Beam (25 cm x 25 cm) | Beam | 40MPa | Concrete Rectangular | 250 | 250 | 625 | 4587.5 | 0.29 | 701.45 | G300E | 2301286.61 | 18.06 | G300E | 401332.52 | 3.15
707 | Story18 | B14 | 40 MPa RC Beam (25 cm x 25 cm) | Beam | 40MPa | Concrete Rectangular | 250 | 250 | 625 | 6987.5 | 0.44 | 1068.43 | G300E | 3106896.59 | 24.38 | G300E | 1122076.57 | 8.8
708 | Story18 | B15 | 40 MPa RC Beam (25 cm x 25 cm) | Beam | 40MPa | Concrete Rectangular | 250 | 250 | 625 | 4587.5 | 0.29 | 701.45 | G300E | 1099689.29 | 8.63 | G300E | 819851.79 | 6.43
709 | Story18 | B16 | 40 MPa RC Beam (25 cm x 25 cm) | Beam | 40MPa | Concrete Rectangular | 250 | 250 | 625 | 4587.5 | 0.29 | 701.45 | G300E | 1742594.64 | 13.67 | G300E | 798225 | 6.26
710 | Story18 | B17 | 40 MPa RC Beam (25 cm x 25 cm) | Beam | 40MPa | Concrete Rectangular | 250 | 250 | 625 | 6987.5 | 0.44 | 1068.43 | G300E | 3856147.16 | 30.26 | G300E | 682473.1 | 5.35
711 | Story18 | B18 | 40 MPa RC Beam (25 cm x 25 cm) | Beam | 40MPa | Concrete Rectangular | 250 | 250 | 625 | 4587.5 | 0.29 | 701.45 | G300E | 2443826.79 | 19.18 | G300E | 47787 | 0.37
712 | Story18 | B19 | 40 MPa RC Beam (25 cm x 25 cm) | Beam | 40MPa | Concrete Rectangular | 250 | 250 | 625 | 6987.5 | 0.44 | 1068.43 | G300E | 2925221.59 | 22.95 | G300E | 650128.91 | 5.1
713 | Story18 | B2 | 40 MPa RC Beam (25 cm x 25 cm) | Beam | 40MPa | Concrete Rectangular | 250 | 250 | 625 | 6987.5 | 0.44 | 1068.43 | G300E | 3173277.84 | 24.9 | G300E | 1166860.09 | 9.16
714 | Story18 | B20 | 40 MPa RC Beam (25 cm x 25 cm) | Beam | 40MPa | Concrete Rectangular | 250 | 250 | 625 | 4587.5 | 0.29 | 701.45 | G300E | 2325534.82 | 18.25 | G300E | 702488.79 | 5.51
715 | Story18 | B21 | 40 MPa RC Beam (25 cm x 25 cm) | Beam | 40MPa | Concrete Rectangular | 250 | 250 | 625 | 6987.5 | 0.44 | 1068.43 | G300E | 2337636.36 | 18.34 | G300E | 680911.23 | 5.34
716 | Story18 | B22 | 40 MPa RC Beam (25 cm x 25 cm) | Beam | 40MPa | Concrete Rectangular | 250 | 250 | 625 | 4800 | 0.3 | 733.94 | G300E | 2264000 | 17.76 | G300E | 739120.8 | 5.8
717 | Story18 | B23 | 40 MPa RC Beam (25 cm x 25 cm) | Beam | 40MPa | Concrete Rectangular | 250 | 250 | 625 | 6987.5 | 0.44 | 1068.43 | G300E | 2734335.8 | 21.45 | G300E | 634592.05 | 4.98
718 | Story18 | B24 | 40 MPa RC Beam (25 cm x 25 cm) | Beam | 40MPa | Concrete Rectangular | 250 | 250 | 625 | 4800 | 0.3 | 733.94 | G300E | 2210560 | 17.34 | G300E | 796427.2 | 6.25
719 | Story18 | B25 | 40 MPa RC Beam (25 cm x 25 cm) | Beam | 40MPa | Concrete Rectangular | 250 | 250 | 625 | 6987.5 | 0.44 | 1068.43 | G300E | 3138022.73 | 24.62 | G300E | 363615.21 | 2.85
720 | Story18 | B26 | 40 MPa RC Beam (25 cm x 25 cm) | Beam | 40MPa | Concrete Rectangular | 250 | 250 | 625 | 4587.5 | 0.29 | 701.45 | G300E | 2140068.75 | 16.79 | G300E | 702488.79 | 5.51
721 | Story18 | B27 | 40 MPa RC Beam (25 cm x 25 cm) | Beam | 40MPa | Concrete Rectangular | 250 | 250 | 625 | 6987.5 | 0.44 | 1068.43 | G300E | 2925539.2 | 22.95 | G300E | 234690.27 | 1.84
722 | Story18 | B28 | 40 MPa RC Beam (25 cm x 25 cm) | Beam | 40MPa | Concrete Rectangular | 250 | 250 | 625 | 4587.5 | 0.29 | 701.45 | G300E | 2058149.11 | 16.15 | G300E | 47787 | 0.37
723 | Story18 | B29 | 40 MPa RC Beam (25 cm x 25 cm) | Beam | 40MPa | Concrete Rectangular | 250 | 250 | 625 | 6987.5 | 0.44 | 1068.43 | G300E | 3723702.27 | 29.22 | G300E | 281009.46 | 2.2
724 | Story18 | B3 | 40 MPa RC Beam (25 cm x 25 cm) | Beam | 40MPa | Concrete Rectangular | 250 | 250 | 625 | 4587.5 | 0.29 | 701.45 | G300E | 2501498.21 | 19.63 | G300E | 400443.69 | 3.14
725 | Story18 | B30 | 40 MPa RC Beam (25 cm x 25 cm) | Beam | 40MPa | Concrete Rectangular | 250 | 250 | 625 | 4587.5 | 0.29 | 701.45 | G300E | 1008266.96 | 7.91 | G300E | 798225 | 6.26
726 | Story18 | B31 | 40 MPa RC Beam (25 cm x 25 cm) | Beam | 40MPa | Concrete Rectangular | 250 | 250 | 625 | 4587.5 | 0.29 | 701.45 | G300E | 1726866.07 | 13.55 | G300E | 729412.5 | 5.72
727 | Story18 | B32 | 40 MPa RC Beam (25 cm x 25 cm) | Beam | 40MPa | Concrete Rectangular | 250 | 250 | 625 | 6987.5 | 0.44 | 1068.43 | G300E | 4300488.64 | 33.74 | G300E | 740226.37 | 5.81
728 | Story18 | B33 | 40 MPa RC Beam (25 cm x 25 cm) | Beam | 40MPa | Concrete Rectangular | 250 | 250 | 625 | 4587.5 | 0.29 | 701.45 | G300E | 1914298.21 | 15.02 | G300E | 436467.86 | 3.42
729 | Story18 | B34 | 40 MPa RC Beam (25 cm x 25 cm) | Beam | 40MPa | Concrete Rectangular | 250 | 250 | 625 | 6987.5 | 0.44 | 1068.43 | G300E | 3926022.16 | 30.81 | G300E | 727230.41 | 5.71
730 | Story18 | B35 | 40 MPa RC Beam (25 cm x 25 cm) | Beam | 40MPa | Concrete Rectangular | 250 | 250 | 625 | 4587.5 | 0.29 | 701.45 | G300E | 1664607.14 | 13.06 | G300E | 654701.79 | 5.14
731 | Story18 | B36 | 40 MPa RC Beam (25 cm x 25 cm) | Beam | 40MPa | Concrete Rectangular | 250 | 250 | 625 | 7200 | 0.45 | 1100.92 | G300E | 3825078.26 | 30.01 | G300E | 752530.7 | 5.9
732 | Story18 | B4 | 40 MPa RC Beam (25 cm x 25 cm) | Beam | 40MPa | Concrete Rectangular | 250 | 250 | 625 | 6987.5 | 0.44 | 1068.43 | G300E | 2806751.7 | 22.02 | G300E | 722253.41 | 5.67
733 | Story18 | B40 | 40 MPa RC Beam (25 cm x 25 cm) | Beam | 40MPa | Concrete Rectangular | 250 | 250 | 625 | 6987.5 | 0.44 | 1068.43 | G300E | 3700640.76 | 29.04 | G300E | 730320.59 | 5.73
734 | Story18 | B41 | 40 MPa RC Beam (25 cm x 25 cm) | Beam | 40MPa | Concrete Rectangular | 250 | 250 | 625 | 4587.5 | 0.29 | 701.45 | G300E | 1318578.57 | 10.35 | G300E | 654701.79 | 5.14
735 | Story18 | B42 | 40 MPa RC Beam (25 cm x 25 cm) | Beam | 40MPa | Concrete Rectangular | 250 | 250 | 625 | 6987.5 | 0.44 | 1068.43 | G300E | 3926339.77 | 30.81 | G300E | 727230.41 | 5.71
736 | Story18 | B43 | 40 MPa RC Beam (25 cm x 25 cm) | Beam | 40MPa | Concrete Rectangular | 250 | 250 | 625 | 4587.5 | 0.29 | 701.45 | G300E | 1476519.64 | 11.59 | G300E | 436467.86 | 3.42
737 | Story18 | B44 | 40 MPa RC Beam (25 cm x 25 cm) | Beam | 40MPa | Concrete Rectangular | 250 | 250 | 625 | 6987.5 | 0.44 | 1068.43 | G300E | 4300488.64 | 33.74 | G300E | 644624.67 | 5.06
738 | Story18 | B45 | 40 MPa RC Beam (25 cm x 25 cm) | Beam | 40MPa | Concrete Rectangular | 250 | 250 | 625 | 4587.5 | 0.29 | 701.45 | G300E | 986312.5 | 7.74 | G300E | 729412.5 | 5.72
739 | Story18 | B46 | 40 MPa RC Beam (25 cm x 25 cm) | Beam | 40MPa | Concrete Rectangular | 250 | 250 | 625 | 4587.5 | 0.29 | 701.45 | G300E | 1742594.64 | 13.67 | G300E | 798225 | 6.26
740 | Story18 | B47 | 40 MPa RC Beam (25 cm x 25 cm) | Beam | 40MPa | Concrete Rectangular | 250 | 250 | 625 | 6987.5 | 0.44 | 1068.43 | G300E | 4300488.64 | 33.74 | G300E | 740226.37 | 5.81
741 | Story18 | B48 | 40 MPa RC Beam (25 cm x 25 cm) | Beam | 40MPa | Concrete Rectangular | 250 | 250 | 625 | 4587.5 | 0.29 | 701.45 | G300E | 2443826.79 | 19.18 | G300E | 47787 | 0.37
742 | Story18 | B49 | 40 MPa RC Beam (25 cm x 25 cm) | Beam | 40MPa | Concrete Rectangular | 250 | 250 | 625 | 6987.5 | 0.44 | 1068.43 | G300E | 3926339.77 | 30.81 | G300E | 727230.41 | 5.71
743 | Story18 | B5 | 40 MPa RC Beam (25 cm x 25 cm) | Beam | 40MPa | Concrete Rectangular | 250 | 250 | 625 | 4587.5 | 0.29 | 701.45 | G300E | 2421872.32 | 19 | G300E | 618685 | 4.85
744 | Story18 | B50 | 40 MPa RC Beam (25 cm x 25 cm) | Beam | 40MPa | Concrete Rectangular | 250 | 250 | 625 | 4587.5 | 0.29 | 701.45 | G300E | 2325862.5 | 18.25 | G300E | 702488.79 | 5.51
745 | Story18 | B51 | 40 MPa RC Beam (25 cm x 25 cm) | Beam | 40MPa | Concrete Rectangular | 250 | 250 | 625 | 7200 | 0.45 | 1100.92 | G300E | 3817565.22 | 29.95 | G300E | 752530.7 | 5.9
746 | Story18 | B52 | 40 MPa RC Beam (25 cm x 25 cm) | Beam | 40MPa | Concrete Rectangular | 250 | 250 | 625 | 4587.5 | 0.29 | 701.45 | G300E | 2167135 | 17 | G300E | 764838.7 | 6
747 | Story18 | B54 | 40 MPa RC Beam (25 cm x 25 cm) | Beam | 40MPa | Concrete Rectangular | 250 | 250 | 625 | 4587.5 | 0.29 | 701.45 | G300E | 2117284.17 | 16.61 | G300E | 764838.7 | 6
748 | Story18 | B55 | 40 MPa RC Beam (25 cm x 25 cm) | Beam | 40MPa | Concrete Rectangular | 250 | 250 | 625 | 6987.5 | 0.44 | 1068.43 | G300E | 3704894.02 | 29.07 | G300E | 730320.59 | 5.73
749 | Story18 | B56 | 40 MPa RC Beam (25 cm x 25 cm) | Beam | 40MPa | Concrete Rectangular | 250 | 250 | 625 | 4587.5 | 0.29 | 701.45 | G300E | 2140068.75 | 16.79 | G300E | 702488.79 | 5.51
750 | Story18 | B57 | 40 MPa RC Beam (25 cm x 25 cm) | Beam | 40MPa | Concrete Rectangular | 250 | 250 | 625 | 6987.5 | 0.44 | 1068.43 | G300E | 3926339.77 | 30.81 | G300E | 727230.41 | 5.71
751 | Story18 | B58 | 40 MPa RC Beam (25 cm x 25 cm) | Beam | 40MPa | Concrete Rectangular | 250 | 250 | 625 | 4587.5 | 0.29 | 701.45 | G300E | 2058149.11 | 16.15 | G300E | 47787 | 0.37
752 | Story18 | B59 | 40 MPa RC Beam (25 cm x 25 cm) | Beam | 40MPa | Concrete Rectangular | 250 | 250 | 625 | 6987.5 | 0.44 | 1068.43 | G300E | 4300488.64 | 33.74 | G300E | 644624.67 | 5.06
753 | Story18 | B6 | 40 MPa RC Beam (25 cm x 25 cm) | Beam | 40MPa | Concrete Rectangular | 250 | 250 | 625 | 6987.5 | 0.44 | 1068.43 | G300E | 2737061.98 | 21.48 | G300E | 1005326.56 | 7.89
754 | Story18 | B60 | 40 MPa RC Beam (25 cm x 25 cm) | Beam | 40MPa | Concrete Rectangular | 250 | 250 | 625 | 4587.5 | 0.29 | 701.45 | G300E | 1008266.96 | 7.91 | G300E | 798225 | 6.26
755 | Story18 | B61 | 40 MPa RC Beam (25 cm x 25 cm) | Beam | 40MPa | Concrete Rectangular | 250 | 250 | 625 | 4587.5 | 0.29 | 701.45 | G300E | 1830084.82 | 14.36 | G300E | 819851.79 | 6.43
756 | Story18 | B62 | 40 MPa RC Beam (25 cm x 25 cm) | Beam | 40MPa | Concrete Rectangular | 250 | 250 | 625 | 6987.5 | 0.44 | 1068.43 | G300E | 3855829.55 | 30.25 | G300E | 682473.1 | 5.35
757 | Story18 | B63 | 40 MPa RC Beam (25 cm x 25 cm) | Beam | 40MPa | Concrete Rectangular | 250 | 250 | 625 | 4587.5 | 0.29 | 701.45 | G300E | 2501498.21 | 19.63 | G300E | 400446.15 | 3.14
758 | Story18 | B64 | 40 MPa RC Beam (25 cm x 25 cm) | Beam | 40MPa | Concrete Rectangular | 250 | 250 | 625 | 6987.5 | 0.44 | 1068.43 | G300E | 2925856.82 | 22.96 | G300E | 650128.91 | 5.1
759 | Story18 | B65 | 40 MPa RC Beam (25 cm x 25 cm) | Beam | 40MPa | Concrete Rectangular | 250 | 250 | 625 | 4587.5 | 0.29 | 701.45 | G300E | 2397624.11 | 18.81 | G300E | 617265.33 | 4.84
760 | Story18 | B66 | 40 MPa RC Beam (25 cm x 25 cm) | Beam | 40MPa | Concrete Rectangular | 250 | 250 | 625 | 6987.5 | 0.44 | 1068.43 | G300E | 3064971.59 | 24.05 | G300E | 680911.23 | 5.34
761 | Story18 | B67 | 40 MPa RC Beam (25 cm x 25 cm) | Beam | 40MPa | Concrete Rectangular | 250 | 250 | 625 | 4587.5 | 0.29 | 701.45 | G300E | 2223954.46 | 17.45 | G300E | 726382.29 | 5.7
762 | Story18 | B68 | 40 MPa RC Beam (25 cm x 25 cm) | Beam | 40MPa | Concrete Rectangular | 250 | 250 | 625 | 6987.5 | 0.44 | 1068.43 | G300E | 2736559.09 | 21.47 | G300E | 634592.05 | 4.98
763 | Story18 | B69 | 40 MPa RC Beam (25 cm x 25 cm) | Beam | 40MPa | Concrete Rectangular | 250 | 250 | 625 | 4587.5 | 0.29 | 701.45 | G300E | 2116803.57 | 16.61 | G300E | 726382.29 | 5.7
764 | Story18 | B7 | 40 MPa RC Beam (25 cm x 25 cm) | Beam | 40MPa | Concrete Rectangular | 250 | 250 | 625 | 4587.5 | 0.29 | 701.45 | G300E | 2225265.18 | 17.46 | G300E | 726382.29 | 5.7
765 | Story18 | B70 | 40 MPa RC Beam (25 cm x 25 cm) | Beam | 40MPa | Concrete Rectangular | 250 | 250 | 625 | 6987.5 | 0.44 | 1068.43 | G300E | 3138340.34 | 24.62 | G300E | 363615.21 | 2.85
766 | Story18 | B71 | 40 MPa RC Beam (25 cm x 25 cm) | Beam | 40MPa | Concrete Rectangular | 250 | 250 | 625 | 4587.5 | 0.29 | 701.45 | G300E | 2215762.5 | 17.39 | G300E | 726382.29 | 5.7
767 | Story18 | B72 | 40 MPa RC Beam (25 cm x 25 cm) | Beam | 40MPa | Concrete Rectangular | 250 | 250 | 625 | 6987.5 | 0.44 | 1068.43 | G300E | 2925539.2 | 22.95 | G300E | 234690.27 | 1.84
768 | Story18 | B73 | 40 MPa RC Beam (25 cm x 25 cm) | Beam | 40MPa | Concrete Rectangular | 250 | 250 | 625 | 4587.5 | 0.29 | 701.45 | G300E | 2300958.93 | 18.05 | G300E | 401330.88 | 3.15
769 | Story18 | B74 | 40 MPa RC Beam (25 cm x 25 cm) | Beam | 40MPa | Concrete Rectangular | 250 | 250 | 625 | 6987.5 | 0.44 | 1068.43 | G300E | 3723702.27 | 29.22 | G300E | 281009.46 | 2.2
770 | Story18 | B75 | 40 MPa RC Beam (25 cm x 25 cm) | Beam | 40MPa | Concrete Rectangular | 250 | 250 | 625 | 4587.5 | 0.29 | 701.45 | G300E | 1099689.29 | 8.63 | G300E | 819851.79 | 6.43
771 | Story18 | B76 | 40 MPa RC Beam (25 cm x 25 cm) | Beam | 40MPa | Concrete Rectangular | 250 | 250 | 625 | 6987.5 | 0.44 | 1068.43 | G300E | 3173277.84 | 24.9 | G300E | 1166860.09 | 9.16
772 | Story18 | B77 | 40 MPa RC Beam (25 cm x 25 cm) | Beam | 40MPa | Concrete Rectangular | 250 | 250 | 625 | 6987.5 | 0.44 | 1068.43 | G300E | 2806116.48 | 22.02 | G300E | 720347.73 | 5.65
773 | Story18 | B78 | 40 MPa RC Beam (25 cm x 25 cm) | Beam | 40MPa | Concrete Rectangular | 250 | 250 | 625 | 6987.5 | 0.44 | 1068.43 | G300E | 2694951.7 | 21.15 | G300E | 1057653.41 | 8.3
774 | Story18 | B79 | 40 MPa RC Beam (25 cm x 25 cm) | Beam | 40MPa | Concrete Rectangular | 250 | 250 | 625 | 6987.5 | 0.44 | 1068.43 | G300E | 2513594.32 | 19.72 | G300E | 1057653.41 | 8.3
775 | Story18 | B8 | 40 MPa RC Beam (25 cm x 25 cm) | Beam | 40MPa | Concrete Rectangular | 250 | 250 | 625 | 6987.5 | 0.44 | 1068.43 | G300E | 2512959.09 | 19.72 | G300E | 1057653.41 | 8.3
776 | Story18 | B80 | 40 MPa RC Beam (25 cm x 25 cm) | Beam | 40MPa | Concrete Rectangular | 250 | 250 | 625 | 6987.5 | 0.44 | 1068.43 | G300E | 2760697.73 | 21.66 | G300E | 1057653.41 | 8.3
777 | Story18 | B81 | 40 MPa RC Beam (25 cm x 25 cm) | Beam | 40MPa | Concrete Rectangular | 250 | 250 | 625 | 6987.5 | 0.44 | 1068.43 | G300E | 2806116.48 | 22.02 | G300E | 720347.73 | 5.65
778 | Story18 | B82 | 40 MPa RC Beam (25 cm x 25 cm) | Beam | 40MPa | Concrete Rectangular | 250 | 250 | 625 | 6987.5 | 0.44 | 1068.43 | G300E | 3172960.23 | 24.9 | G300E | 1122076.57 | 8.8
779 | Story18 | B9 | 40 MPa RC Beam (25 cm x 25 cm) | Beam | 40MPa | Concrete Rectangular | 250 | 250 | 625 | 4587.5 | 0.29 | 701.45 | G300E | 2115820.54 | 16.6 | G300E | 726382.29 | 5.7
780 | Story19 | B1 | 40 MPa RC Beam (25 cm x 25 cm) | Beam | 40MPa | Concrete Rectangular | 250 | 250 | 625 | 4600 | 0.29 | 703.36 | G300E | 1834085.71 | 14.39 | G300E | 797442.86 | 6.26
781 | Story19 | B10 | 40 MPa RC Beam (25 cm x 25 cm) | Beam | 40MPa | Concrete Rectangular | 250 | 250 | 625 | 7000 | 0.44 | 1070.34 | G300E | 2802863.64 | 21.99 | G300E | 1059545.45 | 8.31
782 | Story19 | B11 | 40 MPa RC Beam (25 cm x 25 cm) | Beam | 40MPa | Concrete Rectangular | 250 | 250 | 625 | 4600 | 0.29 | 703.36 | G300E | 2232642.86 | 17.52 | G300E | 618947.25 | 4.86
783 | Story19 | B12 | 40 MPa RC Beam (25 cm x 25 cm) | Beam | 40MPa | Concrete Rectangular | 250 | 250 | 625 | 7000 | 0.44 | 1070.34 | G300E | 2861090.91 | 22.45 | G300E | 701590.91 | 5.5
784 | Story19 | B13 | 40 MPa RC Beam (25 cm x 25 cm) | Beam | 40MPa | Concrete Rectangular | 250 | 250 | 625 | 4600 | 0.29 | 703.36 | G300E | 2327271.43 | 18.26 | G300E | 401992.36 | 3.15
785 | Story19 | B14 | 40 MPa RC Beam (25 cm x 25 cm) | Beam | 40MPa | Concrete Rectangular | 250 | 250 | 625 | 7000 | 0.44 | 1070.34 | G300E | 3094954.55 | 24.28 | G300E | 1109765.68 | 8.71
786 | Story19 | B15 | 40 MPa RC Beam (25 cm x 25 cm) | Beam | 40MPa | Concrete Rectangular | 250 | 250 | 625 | 4600 | 0.29 | 703.36 | G300E | 1187457.14 | 9.32 | G300E | 797442.86 | 6.26
787 | Story19 | B16 | 40 MPa RC Beam (25 cm x 25 cm) | Beam | 40MPa | Concrete Rectangular | 250 | 250 | 625 | 4600 | 0.29 | 703.36 | G300E | 1739457.14 | 13.65 | G300E | 768857.14 | 6.03
788 | Story19 | B17 | 40 MPa RC Beam (25 cm x 25 cm) | Beam | 40MPa | Concrete Rectangular | 250 | 250 | 625 | 7000 | 0.44 | 1070.34 | G300E | 3782545.45 | 29.68 | G300E | 692258.64 | 5.43
789 | Story19 | B18 | 40 MPa RC Beam (25 cm x 25 cm) | Beam | 40MPa | Concrete Rectangular | 250 | 250 | 625 | 4600 | 0.29 | 703.36 | G300E | 2425185.71 | 19.03 | G300E | 47917.21 | 0.38
790 | Story19 | B19 | 40 MPa RC Beam (25 cm x 25 cm) | Beam | 40MPa | Concrete Rectangular | 250 | 250 | 625 | 7000 | 0.44 | 1070.34 | G300E | 2911681.82 | 22.85 | G300E | 658928.3 | 5.17
791 | Story19 | B2 | 40 MPa RC Beam (25 cm x 25 cm) | Beam | 40MPa | Concrete Rectangular | 250 | 250 | 625 | 7000 | 0.44 | 1070.34 | G300E | 3227318.18 | 25.32 | G300E | 1138402.05 | 8.93
792 | Story19 | B20 | 40 MPa RC Beam (25 cm x 25 cm) | Beam | 40MPa | Concrete Rectangular | 250 | 250 | 625 | 4600 | 0.29 | 703.36 | G300E | 2238885.71 | 17.57 | G300E | 704402.93 | 5.53
793 | Story19 | B21 | 40 MPa RC Beam (25 cm x 25 cm) | Beam | 40MPa | Concrete Rectangular | 250 | 250 | 625 | 7000 | 0.44 | 1070.34 | G300E | 2343409.09 | 18.39 | G300E | 682129.32 | 5.35
794 | Story19 | B22 | 40 MPa RC Beam (25 cm x 25 cm) | Beam | 40MPa | Concrete Rectangular | 250 | 250 | 625 | 4800 | 0.3 | 733.94 | G300E | 2150400 | 16.87 | G300E | 695333.6 | 5.46
795 | Story19 | B23 | 40 MPa RC Beam (25 cm x 25 cm) | Beam | 40MPa | Concrete Rectangular | 250 | 250 | 625 | 7000 | 0.44 | 1070.34 | G300E | 2826409.09 | 22.18 | G300E | 635727.27 | 4.99
796 | Story19 | B24 | 40 MPa RC Beam (25 cm x 25 cm) | Beam | 40MPa | Concrete Rectangular | 250 | 250 | 625 | 4800 | 0.3 | 733.94 | G300E | 2177280 | 17.08 | G300E | 778213.6 | 6.11
797 | Story19 | B25 | 40 MPa RC Beam (25 cm x 25 cm) | Beam | 40MPa | Concrete Rectangular | 250 | 250 | 625 | 7000 | 0.44 | 1070.34 | G300E | 3156681.82 | 24.77 | G300E | 364265.68 | 2.86
798 | Story19 | B26 | 40 MPa RC Beam (25 cm x 25 cm) | Beam | 40MPa | Concrete Rectangular | 250 | 250 | 625 | 4600 | 0.29 | 703.36 | G300E | 2160028.57 | 16.95 | G300E | 704402.93 | 5.53
799 | Story19 | B27 | 40 MPa RC Beam (25 cm x 25 cm) | Beam | 40MPa | Concrete Rectangular | 250 | 250 | 625 | 7000 | 0.44 | 1070.34 | G300E | 2912318.18 | 22.85 | G300E | 129155.57 | 1.01
800 | Story19 | B28 | 40 MPa RC Beam (25 cm x 25 cm) | Beam | 40MPa | Concrete Rectangular | 250 | 250 | 625 | 4600 | 0.29 | 703.36 | G300E | 2094642.86 | 16.44 | G300E | 47917.21 | 0.38
801 | Story19 | B29 | 40 MPa RC Beam (25 cm x 25 cm) | Beam | 40MPa | Concrete Rectangular | 250 | 250 | 625 | 7000 | 0.44 | 1070.34 | G300E | 3716045.45 | 29.16 | G300E | 69603.07 | 0.55
802 | Story19 | B3 | 40 MPa RC Beam (25 cm x 25 cm) | Beam | 40MPa | Concrete Rectangular | 250 | 250 | 625 | 4600 | 0.29 | 703.36 | G300E | 2502400 | 19.63 | G300E | 401672 | 3.15
803 | Story19 | B30 | 40 MPa RC Beam (25 cm x 25 cm) | Beam | 40MPa | Concrete Rectangular | 250 | 250 | 625 | 4600 | 0.29 | 703.36 | G300E | 1028100 | 8.07 | G300E | 768857.14 | 6.03
804 | Story19 | B31 | 40 MPa RC Beam (25 cm x 25 cm) | Beam | 40MPa | Concrete Rectangular | 250 | 250 | 625 | 4600 | 0.29 | 703.36 | G300E | 1714814.29 | 13.46 | G300E | 688028.57 | 5.4
805 | Story19 | B32 | 40 MPa RC Beam (25 cm x 25 cm) | Beam | 40MPa | Concrete Rectangular | 250 | 250 | 625 | 7000 | 0.44 | 1070.34 | G300E | 4330136.36 | 33.98 | G300E | 743459.66 | 5.83
806 | Story19 | B33 | 40 MPa RC Beam (25 cm x 25 cm) | Beam | 40MPa | Concrete Rectangular | 250 | 250 | 625 | 4600 | 0.29 | 703.36 | G300E | 1887971.43 | 14.81 | G300E | 437657.14 | 3.43
807 | Story19 | B34 | 40 MPa RC Beam (25 cm x 25 cm) | Beam | 40MPa | Concrete Rectangular | 250 | 250 | 625 | 7000 | 0.44 | 1070.34 | G300E | 3991909.09 | 31.32 | G300E | 728531.36 | 5.72
808 | Story19 | B35 | 40 MPa RC Beam (25 cm x 25 cm) | Beam | 40MPa | Concrete Rectangular | 250 | 250 | 625 | 4600 | 0.29 | 703.36 | G300E | 1496971.43 | 11.75 | G300E | 656485.71 | 5.15
809 | Story19 | B36 | 40 MPa RC Beam (25 cm x 25 cm) | Beam | 40MPa | Concrete Rectangular | 250 | 250 | 625 | 7200 | 0.45 | 1100.92 | G300E | 3850747.83 | 30.21 | G300E | 752530.7 | 5.9
810 | Story19 | B4 | 40 MPa RC Beam (25 cm x 25 cm) | Beam | 40MPa | Concrete Rectangular | 250 | 250 | 625 | 7000 | 0.44 | 1070.34 | G300E | 2862045.45 | 22.46 | G300E | 704454.55 | 5.53
811 | Story19 | B40 | 40 MPa RC Beam (25 cm x 25 cm) | Beam | 40MPa | Concrete Rectangular | 250 | 250 | 625 | 7000 | 0.44 | 1070.34 | G300E | 3733130.43 | 29.29 | G300E | 731627.07 | 5.74
812 | Story19 | B41 | 40 MPa RC Beam (25 cm x 25 cm) | Beam | 40MPa | Concrete Rectangular | 250 | 250 | 625 | 4600 | 0.29 | 703.36 | G300E | 1327757.14 | 10.42 | G300E | 656485.71 | 5.15
813 | Story19 | B42 | 40 MPa RC Beam (25 cm x 25 cm) | Beam | 40MPa | Concrete Rectangular | 250 | 250 | 625 | 7000 | 0.44 | 1070.34 | G300E | 3992545.45 | 31.33 | G300E | 728531.36 | 5.72
814 | Story19 | B43 | 40 MPa RC Beam (25 cm x 25 cm) | Beam | 40MPa | Concrete Rectangular | 250 | 250 | 625 | 4600 | 0.29 | 703.36 | G300E | 1496971.43 | 11.75 | G300E | 437657.14 | 3.43
815 | Story19 | B44 | 40 MPa RC Beam (25 cm x 25 cm) | Beam | 40MPa | Concrete Rectangular | 250 | 250 | 625 | 7000 | 0.44 | 1070.34 | G300E | 4330136.36 | 33.98 | G300E | 645777.84 | 5.07
816 | Story19 | B45 | 40 MPa RC Beam (25 cm x 25 cm) | Beam | 40MPa | Concrete Rectangular | 250 | 250 | 625 | 4600 | 0.29 | 703.36 | G300E | 996228.57 | 7.82 | G300E | 688028.57 | 5.4
817 | Story19 | B46 | 40 MPa RC Beam (25 cm x 25 cm) | Beam | 40MPa | Concrete Rectangular | 250 | 250 | 625 | 4600 | 0.29 | 703.36 | G300E | 1739457.14 | 13.65 | G300E | 768857.14 | 6.03
818 | Story19 | B47 | 40 MPa RC Beam (25 cm x 25 cm) | Beam | 40MPa | Concrete Rectangular | 250 | 250 | 625 | 7000 | 0.44 | 1070.34 | G300E | 4330136.36 | 33.98 | G300E | 743459.66 | 5.83
819 | Story19 | B48 | 40 MPa RC Beam (25 cm x 25 cm) | Beam | 40MPa | Concrete Rectangular | 250 | 250 | 625 | 4600 | 0.29 | 703.36 | G300E | 2425842.86 | 19.03 | G300E | 47917.21 | 0.38
820 | Story19 | B49 | 40 MPa RC Beam (25 cm x 25 cm) | Beam | 40MPa | Concrete Rectangular | 250 | 250 | 625 | 7000 | 0.44 | 1070.34 | G300E | 3992227.27 | 31.32 | G300E | 728531.36 | 5.72
821 | Story19 | B5 | 40 MPa RC Beam (25 cm x 25 cm) | Beam | 40MPa | Concrete Rectangular | 250 | 250 | 625 | 4600 | 0.29 | 703.36 | G300E | 2421571.43 | 19 | G300E | 619910.79 | 4.86
822 | Story19 | B50 | 40 MPa RC Beam (25 cm x 25 cm) | Beam | 40MPa | Concrete Rectangular | 250 | 250 | 625 | 4600 | 0.29 | 703.36 | G300E | 2239214.29 | 17.57 | G300E | 704402.93 | 5.53
823 | Story19 | B51 | 40 MPa RC Beam (25 cm x 25 cm) | Beam | 40MPa | Concrete Rectangular | 250 | 250 | 625 | 7200 | 0.45 | 1100.92 | G300E | 3842921.74 | 30.15 | G300E | 752530.7 | 5.9
824 | Story19 | B52 | 40 MPa RC Beam (25 cm x 25 cm) | Beam | 40MPa | Concrete Rectangular | 250 | 250 | 625 | 4600 | 0.29 | 703.36 | G300E | 2125506.67 | 16.68 | G300E | 748241.37 | 5.87
825 | Story19 | B54 | 40 MPa RC Beam (25 cm x 25 cm) | Beam | 40MPa | Concrete Rectangular | 250 | 250 | 625 | 4600 | 0.29 | 703.36 | G300E | 2091773.33 | 16.41 | G300E | 748241.37 | 5.87
826 | Story19 | B55 | 40 MPa RC Beam (25 cm x 25 cm) | Beam | 40MPa | Concrete Rectangular | 250 | 250 | 625 | 7000 | 0.44 | 1070.34 | G300E | 3736173.91 | 29.32 | G300E | 731627.07 | 5.74
827 | Story19 | B56 | 40 MPa RC Beam (25 cm x 25 cm) | Beam | 40MPa | Concrete Rectangular | 250 | 250 | 625 | 4600 | 0.29 | 703.36 | G300E | 2160028.57 | 16.95 | G300E | 704402.93 | 5.53
828 | Story19 | B57 | 40 MPa RC Beam (25 cm x 25 cm) | Beam | 40MPa | Concrete Rectangular | 250 | 250 | 625 | 7000 | 0.44 | 1070.34 | G300E | 3992545.45 | 31.33 | G300E | 728531.36 | 5.72
829 | Story19 | B58 | 40 MPa RC Beam (25 cm x 25 cm) | Beam | 40MPa | Concrete Rectangular | 250 | 250 | 625 | 4600 | 0.29 | 703.36 | G300E | 2094642.86 | 16.44 | G300E | 47917.21 | 0.38
830 | Story19 | B59 | 40 MPa RC Beam (25 cm x 25 cm) | Beam | 40MPa | Concrete Rectangular | 250 | 250 | 625 | 7000 | 0.44 | 1070.34 | G300E | 4330136.36 | 33.98 | G300E | 645777.84 | 5.07
831 | Story19 | B6 | 40 MPa RC Beam (25 cm x 25 cm) | Beam | 40MPa | Concrete Rectangular | 250 | 250 | 625 | 7000 | 0.44 | 1070.34 | G300E | 2778708.33 | 21.8 | G300E | 1089375 | 8.55
832 | Story19 | B60 | 40 MPa RC Beam (25 cm x 25 cm) | Beam | 40MPa | Concrete Rectangular | 250 | 250 | 625 | 4600 | 0.29 | 703.36 | G300E | 1028100 | 8.07 | G300E | 768857.14 | 6.03
833 | Story19 | B61 | 40 MPa RC Beam (25 cm x 25 cm) | Beam | 40MPa | Concrete Rectangular | 250 | 250 | 625 | 4600 | 0.29 | 703.36 | G300E | 1834085.71 | 14.39 | G300E | 797442.86 | 6.26
834 | Story19 | B62 | 40 MPa RC Beam (25 cm x 25 cm) | Beam | 40MPa | Concrete Rectangular | 250 | 250 | 625 | 7000 | 0.44 | 1070.34 | G300E | 3848409.09 | 30.2 | G300E | 669057.61 | 5.25
835 | Story19 | B63 | 40 MPa RC Beam (25 cm x 25 cm) | Beam | 40MPa | Concrete Rectangular | 250 | 250 | 625 | 4600 | 0.29 | 703.36 | G300E | 2503057.14 | 19.64 | G300E | 401675.29 | 3.15
836 | Story19 | B64 | 40 MPa RC Beam (25 cm x 25 cm) | Beam | 40MPa | Concrete Rectangular | 250 | 250 | 625 | 7000 | 0.44 | 1070.34 | G300E | 2912318.18 | 22.85 | G300E | 658928.3 | 5.17
837 | Story19 | B65 | 40 MPa RC Beam (25 cm x 25 cm) | Beam | 40MPa | Concrete Rectangular | 250 | 250 | 625 | 4600 | 0.29 | 703.36 | G300E | 2397257.14 | 18.81 | G300E | 618947.25 | 4.86
838 | Story19 | B66 | 40 MPa RC Beam (25 cm x 25 cm) | Beam | 40MPa | Concrete Rectangular | 250 | 250 | 625 | 7000 | 0.44 | 1070.34 | G300E | 3148727.27 | 24.71 | G300E | 682129.32 | 5.35
839 | Story19 | B67 | 40 MPa RC Beam (25 cm x 25 cm) | Beam | 40MPa | Concrete Rectangular | 250 | 250 | 625 | 4600 | 0.29 | 703.36 | G300E | 2143600 | 16.82 | G300E | 728361.54 | 5.71
840 | Story19 | B68 | 40 MPa RC Beam (25 cm x 25 cm) | Beam | 40MPa | Concrete Rectangular | 250 | 250 | 625 | 7000 | 0.44 | 1070.34 | G300E | 2828636.36 | 22.19 | G300E | 635727.27 | 4.99
841 | Story19 | B69 | 40 MPa RC Beam (25 cm x 25 cm) | Beam | 40MPa | Concrete Rectangular | 250 | 250 | 625 | 4600 | 0.29 | 703.36 | G300E | 2117314.29 | 16.61 | G300E | 728361.54 | 5.71
842 | Story19 | B7 | 40 MPa RC Beam (25 cm x 25 cm) | Beam | 40MPa | Concrete Rectangular | 250 | 250 | 625 | 4600 | 0.29 | 703.36 | G300E | 2145900 | 16.84 | G300E | 728361.54 | 5.71
843 | Story19 | B70 | 40 MPa RC Beam (25 cm x 25 cm) | Beam | 40MPa | Concrete Rectangular | 250 | 250 | 625 | 7000 | 0.44 | 1070.34 | G300E | 3157000 | 24.77 | G300E | 364265.68 | 2.86
844 | Story19 | B71 | 40 MPa RC Beam (25 cm x 25 cm) | Beam | 40MPa | Concrete Rectangular | 250 | 250 | 625 | 4600 | 0.29 | 703.36 | G300E | 2232314.29 | 17.52 | G300E | 618947.25 | 4.86
845 | Story19 | B72 | 40 MPa RC Beam (25 cm x 25 cm) | Beam | 40MPa | Concrete Rectangular | 250 | 250 | 625 | 7000 | 0.44 | 1070.34 | G300E | 2912318.18 | 22.85 | G300E | 129155.57 | 1.01
846 | Story19 | B73 | 40 MPa RC Beam (25 cm x 25 cm) | Beam | 40MPa | Concrete Rectangular | 250 | 250 | 625 | 4600 | 0.29 | 703.36 | G300E | 2327271.43 | 18.26 | G300E | 401989.89 | 3.15
847 | Story19 | B74 | 40 MPa RC Beam (25 cm x 25 cm) | Beam | 40MPa | Concrete Rectangular | 250 | 250 | 625 | 7000 | 0.44 | 1070.34 | G300E | 3716045.45 | 29.16 | G300E | 69603.07 | 0.55
848 | Story19 | B75 | 40 MPa RC Beam (25 cm x 25 cm) | Beam | 40MPa | Concrete Rectangular | 250 | 250 | 625 | 4600 | 0.29 | 703.36 | G300E | 1187457.14 | 9.32 | G300E | 797442.86 | 6.26
849 | Story19 | B76 | 40 MPa RC Beam (25 cm x 25 cm) | Beam | 40MPa | Concrete Rectangular | 250 | 250 | 625 | 7000 | 0.44 | 1070.34 | G300E | 3227318.18 | 25.32 | G300E | 1138402.05 | 8.93
850 | Story19 | B77 | 40 MPa RC Beam (25 cm x 25 cm) | Beam | 40MPa | Concrete Rectangular | 250 | 250 | 625 | 7000 | 0.44 | 1070.34 | G300E | 2861090.91 | 22.45 | G300E | 701590.91 | 5.5
851 | Story19 | B78 | 40 MPa RC Beam (25 cm x 25 cm) | Beam | 40MPa | Concrete Rectangular | 250 | 250 | 625 | 7000 | 0.44 | 1070.34 | G300E | 2736045.45 | 21.47 | G300E | 1059545.45 | 8.31
852 | Story19 | B79 | 40 MPa RC Beam (25 cm x 25 cm) | Beam | 40MPa | Concrete Rectangular | 250 | 250 | 625 | 7000 | 0.44 | 1070.34 | G300E | 2521909.09 | 19.79 | G300E | 1271454.55 | 9.98
853 | Story19 | B8 | 40 MPa RC Beam (25 cm x 25 cm) | Beam | 40MPa | Concrete Rectangular | 250 | 250 | 625 | 7000 | 0.44 | 1070.34 | G300E | 2520636.36 | 19.78 | G300E | 1271454.55 | 9.98
854 | Story19 | B80 | 40 MPa RC Beam (25 cm x 25 cm) | Beam | 40MPa | Concrete Rectangular | 250 | 250 | 625 | 7000 | 0.44 | 1070.34 | G300E | 2802227.27 | 21.99 | G300E | 1059545.45 | 8.31
855 | Story19 | B81 | 40 MPa RC Beam (25 cm x 25 cm) | Beam | 40MPa | Concrete Rectangular | 250 | 250 | 625 | 7000 | 0.44 | 1070.34 | G300E | 2861090.91 | 22.45 | G300E | 701590.91 | 5.5
856 | Story19 | B82 | 40 MPa RC Beam (25 cm x 25 cm) | Beam | 40MPa | Concrete Rectangular | 250 | 250 | 625 | 7000 | 0.44 | 1070.34 | G300E | 3094954.55 | 24.28 | G300E | 1109765.68 | 8.71
857 | Story19 | B9 | 40 MPa RC Beam (25 cm x 25 cm) | Beam | 40MPa | Concrete Rectangular | 250 | 250 | 625 | 4600 | 0.29 | 703.36 | G300E | 2115671.43 | 16.6 | G300E | 728361.54 | 5.71
858 | Story2 | B1 | 40 MPa RC Beam (25 cm x 25 cm) | Beam | 40MPa | Concrete Rectangular | 250 | 250 | 625 | 4475 | 0.28 | 684.25 | G300E | 1603008.93 | 12.58 | G300E | 753717.86 | 5.91
859 | Story2 | B10 | 40 MPa RC Beam (25 cm x 25 cm) | Beam | 40MPa | Concrete Rectangular | 250 | 250 | 625 | 6875 | 0.43 | 1051.22 | G300E | 2074062.5 | 16.27 | G300E | 624375 | 4.9
860 | Story2 | B11 | 40 MPa RC Beam (25 cm x 25 cm) | Beam | 40MPa | Concrete Rectangular | 250 | 250 | 625 | 4475 | 0.28 | 684.25 | G300E | 1596935.71 | 12.53 | G300E | 365938.33 | 2.87
861 | Story2 | B12 | 40 MPa RC Beam (25 cm x 25 cm) | Beam | 40MPa | Concrete Rectangular | 250 | 250 | 625 | 6875 | 0.43 | 1051.22 | G300E | 2047500 | 16.07 | G300E | 624375 | 4.9
862 | Story2 | B13 | 40 MPa RC Beam (25 cm x 25 cm) | Beam | 40MPa | Concrete Rectangular | 250 | 250 | 625 | 4475 | 0.28 | 684.25 | G300E | 1638169.64 | 12.85 | G300E | 365938.33 | 2.87
863 | Story2 | B14 | 40 MPa RC Beam (25 cm x 25 cm) | Beam | 40MPa | Concrete Rectangular | 250 | 250 | 625 | 6875 | 0.43 | 1051.22 | G300E | 2398750 | 18.82 | G300E | 728437.5 | 5.72
864 | Story2 | B15 | 40 MPa RC Beam (25 cm x 25 cm) | Beam | 40MPa | Concrete Rectangular | 250 | 250 | 625 | 4475 | 0.28 | 684.25 | G300E | 1224232.14 | 9.61 | G300E | 753717.86 | 5.91
865 | Story2 | B16 | 40 MPa RC Beam (25 cm x 25 cm) | Beam | 40MPa | Concrete Rectangular | 250 | 250 | 625 | 4475 | 0.28 | 684.25 | G300E | 1586387.5 | 12.45 | G300E | 734539.29 | 5.76
866 | Story2 | B17 | 40 MPa RC Beam (25 cm x 25 cm) | Beam | 40MPa | Concrete Rectangular | 250 | 250 | 625 | 6875 | 0.43 | 1051.22 | G300E | 3125937.5 | 24.53 | G300E | 685209.38 | 5.38
867 | Story2 | B18 | 40 MPa RC Beam (25 cm x 25 cm) | Beam | 40MPa | Concrete Rectangular | 250 | 250 | 625 | 4475 | 0.28 | 684.25 | G300E | 1703696.43 | 13.37 | G300E | 389245.89 | 3.05
868 | Story2 | B19 | 40 MPa RC Beam (25 cm x 25 cm) | Beam | 40MPa | Concrete Rectangular | 250 | 250 | 625 | 6875 | 0.43 | 1051.22 | G300E | 2564687.5 | 20.12 | G300E | 602812.5 | 4.73
869 | Story2 | B2 | 40 MPa RC Beam (25 cm x 25 cm) | Beam | 40MPa | Concrete Rectangular | 250 | 250 | 625 | 6875 | 0.43 | 1051.22 | G300E | 2463750 | 19.33 | G300E | 840937.5 | 6.6
870 | Story2 | B20 | 40 MPa RC Beam (25 cm x 25 cm) | Beam | 40MPa | Concrete Rectangular | 250 | 250 | 625 | 4475 | 0.28 | 684.25 | G300E | 1608762.5 | 12.62 | G300E | 0 | 0
871 | Story2 | B21 | 40 MPa RC Beam (25 cm x 25 cm) | Beam | 40MPa | Concrete Rectangular | 250 | 250 | 625 | 6875 | 0.43 | 1051.22 | G300E | 2612812.5 | 20.5 | G300E | 669948.44 | 5.26
872 | Story2 | B22 | 40 MPa RC Beam (25 cm x 25 cm) | Beam | 40MPa | Concrete Rectangular | 250 | 250 | 625 | 4800 | 0.3 | 733.94 | G300E | 1802560 | 14.14 | G300E | 639360 | 5.02
873 | Story2 | B23 | 40 MPa RC Beam (25 cm x 25 cm) | Beam | 40MPa | Concrete Rectangular | 250 | 250 | 625 | 6875 | 0.43 | 1051.22 | G300E | 2245312.5 | 17.62 | G300E | 624375 | 4.9
874 | Story2 | B24 | 40 MPa RC Beam (25 cm x 25 cm) | Beam | 40MPa | Concrete Rectangular | 250 | 250 | 625 | 4800 | 0.3 | 733.94 | G300E | 1631680 | 12.8 | G300E | 745920 | 5.85
875 | Story2 | B25 | 40 MPa RC Beam (25 cm x 25 cm) | Beam | 40MPa | Concrete Rectangular | 250 | 250 | 625 | 6875 | 0.43 | 1051.22 | G300E | 2673125 | 20.97 | G300E | 334974.22 | 2.63
876 | Story2 | B26 | 40 MPa RC Beam (25 cm x 25 cm) | Beam | 40MPa | Concrete Rectangular | 250 | 250 | 625 | 4475 | 0.28 | 684.25 | G300E | 1397158.93 | 10.96 | G300E | 0 | 0
877 | Story2 | B27 | 40 MPa RC Beam (25 cm x 25 cm) | Beam | 40MPa | Concrete Rectangular | 250 | 250 | 625 | 6875 | 0.43 | 1051.22 | G300E | 2565000 | 20.13 | G300E | 0 | 0
878 | Story2 | B28 | 40 MPa RC Beam (25 cm x 25 cm) | Beam | 40MPa | Concrete Rectangular | 250 | 250 | 625 | 4475 | 0.28 | 684.25 | G300E | 1429442.86 | 11.22 | G300E | 0 | 0
879 | Story2 | B29 | 40 MPa RC Beam (25 cm x 25 cm) | Beam | 40MPa | Concrete Rectangular | 250 | 250 | 625 | 6875 | 0.43 | 1051.22 | G300E | 3125937.5 | 24.53 | G300E | 403334.38 | 3.16
880 | Story2 | B3 | 40 MPa RC Beam (25 cm x 25 cm) | Beam | 40MPa | Concrete Rectangular | 250 | 250 | 625 | 4475 | 0.28 | 684.25 | G300E | 1897719.64 | 14.89 | G300E | 389245.89 | 3.05
881 | Story2 | B30 | 40 MPa RC Beam (25 cm x 25 cm) | Beam | 40MPa | Concrete Rectangular | 250 | 250 | 625 | 4475 | 0.28 | 684.25 | G300E | 1338983.93 | 10.51 | G300E | 757846.84 | 5.95
882 | Story2 | B31 | 40 MPa RC Beam (25 cm x 25 cm) | Beam | 40MPa | Concrete Rectangular | 250 | 250 | 625 | 4475 | 0.28 | 684.25 | G300E | 1587985.71 | 12.46 | G300E | 724950 | 5.69
883 | Story2 | B32 | 40 MPa RC Beam (25 cm x 25 cm) | Beam | 40MPa | Concrete Rectangular | 250 | 250 | 625 | 6875 | 0.43 | 1051.22 | G300E | 3086250 | 24.22 | G300E | 658334.38 | 5.17
884 | Story2 | B33 | 40 MPa RC Beam (25 cm x 25 cm) | Beam | 40MPa | Concrete Rectangular | 250 | 250 | 625 | 4475 | 0.28 | 684.25 | G300E | 1674289.29 | 13.14 | G300E | 46615.12 | 0.37
885 | Story2 | B34 | 40 MPa RC Beam (25 cm x 25 cm) | Beam | 40MPa | Concrete Rectangular | 250 | 250 | 625 | 6875 | 0.43 | 1051.22 | G300E | 2514687.5 | 19.73 | G300E | 601875 | 4.72
886 | Story2 | B35 | 40 MPa RC Beam (25 cm x 25 cm) | Beam | 40MPa | Concrete Rectangular | 250 | 250 | 625 | 4475 | 0.28 | 684.25 | G300E | 1544514.29 | 12.12 | G300E | 0 | 0
887 | Story2 | B36 | 40 MPa RC Beam (25 cm x 25 cm) | Beam | 40MPa | Concrete Rectangular | 250 | 250 | 625 | 7200 | 0.45 | 1100.92 | G300E | 2824591.3 | 22.16 | G300E | 729704.35 | 5.73
888 | Story2 | B4 | 40 MPa RC Beam (25 cm x 25 cm) | Beam | 40MPa | Concrete Rectangular | 250 | 250 | 625 | 6875 | 0.43 | 1051.22 | G300E | 2048125 | 16.07 | G300E | 624375 | 4.9
889 | Story2 | B40 | 40 MPa RC Beam (25 cm x 25 cm) | Beam | 40MPa | Concrete Rectangular | 250 | 250 | 625 | 6875 | 0.43 | 1051.22 | G300E | 2690217.39 | 21.11 | G300E | 398152.17 | 3.12
890 | Story2 | B41 | 40 MPa RC Beam (25 cm x 25 cm) | Beam | 40MPa | Concrete Rectangular | 250 | 250 | 625 | 4475 | 0.28 | 684.25 | G300E | 1337385.71 | 10.49 | G300E | 0 | 0
891 | Story2 | B42 | 40 MPa RC Beam (25 cm x 25 cm) | Beam | 40MPa | Concrete Rectangular | 250 | 250 | 625 | 6875 | 0.43 | 1051.22 | G300E | 2514687.5 | 19.73 | G300E | 0 | 0
892 | Story2 | B43 | 40 MPa RC Beam (25 cm x 25 cm) | Beam | 40MPa | Concrete Rectangular | 250 | 250 | 625 | 4475 | 0.28 | 684.25 | G300E | 1404510.71 | 11.02 | G300E | 0 | 0
893 | Story2 | B44 | 40 MPa RC Beam (25 cm x 25 cm) | Beam | 40MPa | Concrete Rectangular | 250 | 250 | 625 | 6875 | 0.43 | 1051.22 | G300E | 3086562.5 | 24.22 | G300E | 403334.38 | 3.16
894 | Story2 | B45 | 40 MPa RC Beam (25 cm x 25 cm) | Beam | 40MPa | Concrete Rectangular | 250 | 250 | 625 | 4475 | 0.28 | 684.25 | G300E | 1339303.57 | 10.51 | G300E | 724950 | 5.69
895 | Story2 | B46 | 40 MPa RC Beam (25 cm x 25 cm) | Beam | 40MPa | Concrete Rectangular | 250 | 250 | 625 | 4475 | 0.28 | 684.25 | G300E | 1586387.5 | 12.45 | G300E | 734539.29 | 5.76
896 | Story2 | B47 | 40 MPa RC Beam (25 cm x 25 cm) | Beam | 40MPa | Concrete Rectangular | 250 | 250 | 625 | 6875 | 0.43 | 1051.22 | G300E | 3086250 | 24.22 | G300E | 658334.38 | 5.17
897 | Story2 | B48 | 40 MPa RC Beam (25 cm x 25 cm) | Beam | 40MPa | Concrete Rectangular | 250 | 250 | 625 | 4475 | 0.28 | 684.25 | G300E | 1703696.43 | 13.37 | G300E | 389245.89 | 3.05
898 | Story2 | B49 | 40 MPa RC Beam (25 cm x 25 cm) | Beam | 40MPa | Concrete Rectangular | 250 | 250 | 625 | 6875 | 0.43 | 1051.22 | G300E | 2514687.5 | 19.73 | G300E | 601875 | 4.72
899 | Story2 | B5 | 40 MPa RC Beam (25 cm x 25 cm) | Beam | 40MPa | Concrete Rectangular | 250 | 250 | 625 | 4475 | 0.28 | 684.25 | G300E | 1738217.86 | 13.64 | G300E | 389245.89 | 3.05
900 | Story2 | B50 | 40 MPa RC Beam (25 cm x 25 cm) | Beam | 40MPa | Concrete Rectangular | 250 | 250 | 625 | 4475 | 0.28 | 684.25 | G300E | 1609082.14 | 12.63 | G300E | 0 | 0
901 | Story2 | B51 | 40 MPa RC Beam (25 cm x 25 cm) | Beam | 40MPa | Concrete Rectangular | 250 | 250 | 625 | 7200 | 0.45 | 1100.92 | G300E | 2819582.61 | 22.12 | G300E | 729704.35 | 5.73
902 | Story2 | B52 | 40 MPa RC Beam (25 cm x 25 cm) | Beam | 40MPa | Concrete Rectangular | 250 | 250 | 625 | 4475 | 0.28 | 684.25 | G300E | 1630988.33 | 12.8 | G300E | 695415 | 5.46
903 | Story2 | B54 | 40 MPa RC Beam (25 cm x 25 cm) | Beam | 40MPa | Concrete Rectangular | 250 | 250 | 625 | 4475 | 0.28 | 684.25 | G300E | 1522693.33 | 11.95 | G300E | 695415 | 5.46
904 | Story2 | B55 | 40 MPa RC Beam (25 cm x 25 cm) | Beam | 40MPa | Concrete Rectangular | 250 | 250 | 625 | 6875 | 0.43 | 1051.22 | G300E | 2692608.7 | 21.13 | G300E | 398152.17 | 3.12
905 | Story2 | B56 | 40 MPa RC Beam (25 cm x 25 cm) | Beam | 40MPa | Concrete Rectangular | 250 | 250 | 625 | 4475 | 0.28 | 684.25 | G300E | 1397478.57 | 10.97 | G300E | 0 | 0
906 | Story2 | B57 | 40 MPa RC Beam (25 cm x 25 cm) | Beam | 40MPa | Concrete Rectangular | 250 | 250 | 625 | 6875 | 0.43 | 1051.22 | G300E | 2514687.5 | 19.73 | G300E | 0 | 0
907 | Story2 | B58 | 40 MPa RC Beam (25 cm x 25 cm) | Beam | 40MPa | Concrete Rectangular | 250 | 250 | 625 | 4475 | 0.28 | 684.25 | G300E | 1429442.86 | 11.22 | G300E | 0 | 0
908 | Story2 | B59 | 40 MPa RC Beam (25 cm x 25 cm) | Beam | 40MPa | Concrete Rectangular | 250 | 250 | 625 | 6875 | 0.43 | 1051.22 | G300E | 3086562.5 | 24.22 | G300E | 403334.38 | 3.16
909 | Story2 | B6 | 40 MPa RC Beam (25 cm x 25 cm) | Beam | 40MPa | Concrete Rectangular | 250 | 250 | 625 | 6875 | 0.43 | 1051.22 | G300E | 2071666.67 | 16.26 | G300E | 667734.38 | 5.24
910 | Story2 | B60 | 40 MPa RC Beam (25 cm x 25 cm) | Beam | 40MPa | Concrete Rectangular | 250 | 250 | 625 | 4475 | 0.28 | 684.25 | G300E | 1338983.93 | 10.51 | G300E | 757846.84 | 5.95
911 | Story2 | B61 | 40 MPa RC Beam (25 cm x 25 cm) | Beam | 40MPa | Concrete Rectangular | 250 | 250 | 625 | 4475 | 0.28 | 684.25 | G300E | 1603008.93 | 12.58 | G300E | 753717.86 | 5.91
912 | Story2 | B62 | 40 MPa RC Beam (25 cm x 25 cm) | Beam | 40MPa | Concrete Rectangular | 250 | 250 | 625 | 6875 | 0.43 | 1051.22 | G300E | 3125937.5 | 24.53 | G300E | 685209.38 | 5.38
913 | Story2 | B63 | 40 MPa RC Beam (25 cm x 25 cm) | Beam | 40MPa | Concrete Rectangular | 250 | 250 | 625 | 4475 | 0.28 | 684.25 | G300E | 1897719.64 | 14.89 | G300E | 389245.89 | 3.05
914 | Story2 | B64 | 40 MPa RC Beam (25 cm x 25 cm) | Beam | 40MPa | Concrete Rectangular | 250 | 250 | 625 | 6875 | 0.43 | 1051.22 | G300E | 2565000 | 20.13 | G300E | 602812.5 | 4.73
915 | Story2 | B65 | 40 MPa RC Beam (25 cm x 25 cm) | Beam | 40MPa | Concrete Rectangular | 250 | 250 | 625 | 4475 | 0.28 | 684.25 | G300E | 1725751.79 | 13.54 | G300E | 389245.89 | 3.05
916 | Story2 | B66 | 40 MPa RC Beam (25 cm x 25 cm) | Beam | 40MPa | Concrete Rectangular | 250 | 250 | 625 | 6875 | 0.43 | 1051.22 | G300E | 2673125 | 20.97 | G300E | 647161.72 | 5.08
917 | Story2 | B67 | 40 MPa RC Beam (25 cm x 25 cm) | Beam | 40MPa | Concrete Rectangular | 250 | 250 | 625 | 4475 | 0.28 | 684.25 | G300E | 1639767.86 | 12.87 | G300E | 365938.33 | 2.87
918 | Story2 | B68 | 40 MPa RC Beam (25 cm x 25 cm) | Beam | 40MPa | Concrete Rectangular | 250 | 250 | 625 | 6875 | 0.43 | 1051.22 | G300E | 2250000 | 17.65 | G300E | 624375 | 4.9
919 | Story2 | B69 | 40 MPa RC Beam (25 cm x 25 cm) | Beam | 40MPa | Concrete Rectangular | 250 | 250 | 625 | 4475 | 0.28 | 684.25 | G300E | 1620589.29 | 12.72 | G300E | 578820.47 | 4.54
920 | Story2 | B7 | 40 MPa RC Beam (25 cm x 25 cm) | Beam | 40MPa | Concrete Rectangular | 250 | 250 | 625 | 4475 | 0.28 | 684.25 | G300E | 1642325 | 12.89 | G300E | 365938.33 | 2.87
921 | Story2 | B70 | 40 MPa RC Beam (25 cm x 25 cm) | Beam | 40MPa | Concrete Rectangular | 250 | 250 | 625 | 6875 | 0.43 | 1051.22 | G300E | 2673125 | 20.97 | G300E | 334974.22 | 2.63
922 | Story2 | B71 | 40 MPa RC Beam (25 cm x 25 cm) | Beam | 40MPa | Concrete Rectangular | 250 | 250 | 625 | 4475 | 0.28 | 684.25 | G300E | 1596935.71 | 12.53 | G300E | 365938.33 | 2.87
923 | Story2 | B72 | 40 MPa RC Beam (25 cm x 25 cm) | Beam | 40MPa | Concrete Rectangular | 250 | 250 | 625 | 6875 | 0.43 | 1051.22 | G300E | 2565000 | 20.13 | G300E | 0 | 0
924 | Story2 | B73 | 40 MPa RC Beam (25 cm x 25 cm) | Beam | 40MPa | Concrete Rectangular | 250 | 250 | 625 | 4475 | 0.28 | 684.25 | G300E | 1638169.64 | 12.85 | G300E | 365938.33 | 2.87
925 | Story2 | B74 | 40 MPa RC Beam (25 cm x 25 cm) | Beam | 40MPa | Concrete Rectangular | 250 | 250 | 625 | 6875 | 0.43 | 1051.22 | G300E | 3125937.5 | 24.53 | G300E | 403334.38 | 3.16
926 | Story2 | B75 | 40 MPa RC Beam (25 cm x 25 cm) | Beam | 40MPa | Concrete Rectangular | 250 | 250 | 625 | 4475 | 0.28 | 684.25 | G300E | 1224232.14 | 9.61 | G300E | 753717.86 | 5.91
927 | Story2 | B76 | 40 MPa RC Beam (25 cm x 25 cm) | Beam | 40MPa | Concrete Rectangular | 250 | 250 | 625 | 6875 | 0.43 | 1051.22 | G300E | 2463750 | 19.33 | G300E | 840937.5 | 6.6
928 | Story2 | B77 | 40 MPa RC Beam (25 cm x 25 cm) | Beam | 40MPa | Concrete Rectangular | 250 | 250 | 625 | 6875 | 0.43 | 1051.22 | G300E | 2047812.5 | 16.07 | G300E | 624375 | 4.9
929 | Story2 | B78 | 40 MPa RC Beam (25 cm x 25 cm) | Beam | 40MPa | Concrete Rectangular | 250 | 250 | 625 | 6875 | 0.43 | 1051.22 | G300E | 2074062.5 | 16.27 | G300E | 624375 | 4.9
930 | Story2 | B79 | 40 MPa RC Beam (25 cm x 25 cm) | Beam | 40MPa | Concrete Rectangular | 250 | 250 | 625 | 6875 | 0.43 | 1051.22 | G300E | 2068125 | 16.23 | G300E | 624375 | 4.9
931 | Story2 | B8 | 40 MPa RC Beam (25 cm x 25 cm) | Beam | 40MPa | Concrete Rectangular | 250 | 250 | 625 | 6875 | 0.43 | 1051.22 | G300E | 2067812.5 | 16.22 | G300E | 624375 | 4.9
932 | Story2 | B80 | 40 MPa RC Beam (25 cm x 25 cm) | Beam | 40MPa | Concrete Rectangular | 250 | 250 | 625 | 6875 | 0.43 | 1051.22 | G300E | 2074062.5 | 16.27 | G300E | 624375 | 4.9
933 | Story2 | B81 | 40 MPa RC Beam (25 cm x 25 cm) | Beam | 40MPa | Concrete Rectangular | 250 | 250 | 625 | 6875 | 0.43 | 1051.22 | G300E | 2047812.5 | 16.07 | G300E | 624375 | 4.9
934 | Story2 | B82 | 40 MPa RC Beam (25 cm x 25 cm) | Beam | 40MPa | Concrete Rectangular | 250 | 250 | 625 | 6875 | 0.43 | 1051.22 | G300E | 2398750 | 18.82 | G300E | 728437.5 | 5.72
935 | Story2 | B9 | 40 MPa RC Beam (25 cm x 25 cm) | Beam | 40MPa | Concrete Rectangular | 250 | 250 | 625 | 4475 | 0.28 | 684.25 | G300E | 1619630.36 | 12.71 | G300E | 578820.47 | 4.54
936 | Story20 | B1 | 40 MPa RC Beam (25 cm x 25 cm) | Beam | 40MPa | Concrete Rectangular | 250 | 250 | 625 | 4600 | 0.29 | 703.36 | G300E | 1166757.14 | 9.15 | G300E | 862500 | 6.77
937 | Story20 | B10 | 40 MPa RC Beam (25 cm x 25 cm) | Beam | 40MPa | Concrete Rectangular | 250 | 250 | 625 | 7000 | 0.44 | 1070.34 | G300E | 2682909.09 | 21.05 | G300E | 1089136.36 | 8.55
938 | Story20 | B11 | 40 MPa RC Beam (25 cm x 25 cm) | Beam | 40MPa | Concrete Rectangular | 250 | 250 | 625 | 4600 | 0.29 | 703.36 | G300E | 1863328.57 | 14.62 | G300E | 637955.93 | 5.01
939 | Story20 | B12 | 40 MPa RC Beam (25 cm x 25 cm) | Beam | 40MPa | Concrete Rectangular | 250 | 250 | 625 | 7000 | 0.44 | 1070.34 | G300E | 2843590.91 | 22.31 | G300E | 812318.18 | 6.37
940 | Story20 | B13 | 40 MPa RC Beam (25 cm x 25 cm) | Beam | 40MPa | Concrete Rectangular | 250 | 250 | 625 | 4600 | 0.29 | 703.36 | G300E | 1942842.86 | 15.24 | G300E | 99005.96 | 0.78
941 | Story20 | B14 | 40 MPa RC Beam (25 cm x 25 cm) | Beam | 40MPa | Concrete Rectangular | 250 | 250 | 625 | 7000 | 0.44 | 1070.34 | G300E | 3037363.64 | 23.83 | G300E | 1063947.5 | 8.35
942 | Story20 | B15 | 40 MPa RC Beam (25 cm x 25 cm) | Beam | 40MPa | Concrete Rectangular | 250 | 250 | 625 | 4600 | 0.29 | 703.36 | G300E | 1166757.14 | 9.15 | G300E | 862500 | 6.77
943 | Story20 | B16 | 40 MPa RC Beam (25 cm x 25 cm) | Beam | 40MPa | Concrete Rectangular | 250 | 250 | 625 | 4600 | 0.29 | 703.36 | G300E | 996557.14 | 7.82 | G300E | 853628.57 | 6.7
944 | Story20 | B17 | 40 MPa RC Beam (25 cm x 25 cm) | Beam | 40MPa | Concrete Rectangular | 250 | 250 | 625 | 7000 | 0.44 | 1070.34 | G300E | 3824545.45 | 30.01 | G300E | 392785.11 | 3.08
945 | Story20 | B18 | 40 MPa RC Beam (25 cm x 25 cm) | Beam | 40MPa | Concrete Rectangular | 250 | 250 | 625 | 4600 | 0.29 | 703.36 | G300E | 2247757.14 | 17.64 | G300E | 47917.21 | 0.38
946 | Story20 | B19 | 40 MPa RC Beam (25 cm x 25 cm) | Beam | 40MPa | Concrete Rectangular | 250 | 250 | 625 | 7000 | 0.44 | 1070.34 | G300E | 2813045.45 | 22.07 | G300E | 105954.55 | 0.83
947 | Story20 | B2 | 40 MPa RC Beam (25 cm x 25 cm) | Beam | 40MPa | Concrete Rectangular | 250 | 250 | 625 | 7000 | 0.44 | 1070.34 | G300E | 3037363.64 | 23.83 | G300E | 1063947.5 | 8.35
948 | Story20 | B20 | 40 MPa RC Beam (25 cm x 25 cm) | Beam | 40MPa | Concrete Rectangular | 250 | 250 | 625 | 4600 | 0.29 | 703.36 | G300E | 1921485.71 | 15.08 | G300E | 704402.93 | 5.53
949 | Story20 | B21 | 40 MPa RC Beam (25 cm x 25 cm) | Beam | 40MPa | Concrete Rectangular | 250 | 250 | 625 | 7000 | 0.44 | 1070.34 | G300E | 2332272.73 | 18.3 | G300E | 364265.68 | 2.86
950 | Story20 | B22 | 40 MPa RC Beam (25 cm x 25 cm) | Beam | 40MPa | Concrete Rectangular | 250 | 250 | 625 | 4800 | 0.3 | 733.94 | G300E | 1862400 | 14.61 | G300E | 687653.6 | 5.4
951 | Story20 | B23 | 40 MPa RC Beam (25 cm x 25 cm) | Beam | 40MPa | Concrete Rectangular | 250 | 250 | 625 | 7000 | 0.44 | 1070.34 | G300E | 2617681.82 | 20.54 | G300E | 635727.27 | 4.99
952 | Story20 | B24 | 40 MPa RC Beam (25 cm x 25 cm) | Beam | 40MPa | Concrete Rectangular | 250 | 250 | 625 | 4800 | 0.3 | 733.94 | G300E | 1979200 | 15.53 | G300E | 769253.6 | 6.04
953 | Story20 | B25 | 40 MPa RC Beam (25 cm x 25 cm) | Beam | 40MPa | Concrete Rectangular | 250 | 250 | 625 | 7000 | 0.44 | 1070.34 | G300E | 3171636.36 | 24.89 | G300E | 364265.68 | 2.86
954 | Story20 | B26 | 40 MPa RC Beam (25 cm x 25 cm) | Beam | 40MPa | Concrete Rectangular | 250 | 250 | 625 | 4600 | 0.29 | 703.36 | G300E | 1915900 | 15.03 | G300E | 704402.93 | 5.53
955 | Story20 | B27 | 40 MPa RC Beam (25 cm x 25 cm) | Beam | 40MPa | Concrete Rectangular | 250 | 250 | 625 | 7000 | 0.44 | 1070.34 | G300E | 2811772.73 | 22.06 | G300E | 0 | 0
956 | Story20 | B28 | 40 MPa RC Beam (25 cm x 25 cm) | Beam | 40MPa | Concrete Rectangular | 250 | 250 | 625 | 4600 | 0.29 | 703.36 | G300E | 2166600 | 17 | G300E | 47917.21 | 0.38
957 | Story20 | B29 | 40 MPa RC Beam (25 cm x 25 cm) | Beam | 40MPa | Concrete Rectangular | 250 | 250 | 625 | 7000 | 0.44 | 1070.34 | G300E | 3824863.64 | 30.01 | G300E | 74923.86 | 0.59
958 | Story20 | B3 | 40 MPa RC Beam (25 cm x 25 cm) | Beam | 40MPa | Concrete Rectangular | 250 | 250 | 625 | 4600 | 0.29 | 703.36 | G300E | 2011185.71 | 15.78 | G300E | 98999.39 | 0.78
959 | Story20 | B30 | 40 MPa RC Beam (25 cm x 25 cm) | Beam | 40MPa | Concrete Rectangular | 250 | 250 | 625 | 4600 | 0.29 | 703.36 | G300E | 996557.14 | 7.82 | G300E | 853628.57 | 6.7
960 | Story20 | B31 | 40 MPa RC Beam (25 cm x 25 cm) | Beam | 40MPa | Concrete Rectangular | 250 | 250 | 625 | 4600 | 0.29 | 703.36 | G300E | 981114.29 | 7.7 | G300E | 774771.43 | 6.08
961 | Story20 | B32 | 40 MPa RC Beam (25 cm x 25 cm) | Beam | 40MPa | Concrete Rectangular | 250 | 250 | 625 | 7000 | 0.44 | 1070.34 | G300E | 4361954.55 | 34.23 | G300E | 751732.39 | 5.9
962 | Story20 | B33 | 40 MPa RC Beam (25 cm x 25 cm) | Beam | 40MPa | Concrete Rectangular | 250 | 250 | 625 | 4600 | 0.29 | 703.36 | G300E | 1397085.71 | 10.96 | G300E | 218828.57 | 1.72
963 | Story20 | B34 | 40 MPa RC Beam (25 cm x 25 cm) | Beam | 40MPa | Concrete Rectangular | 250 | 250 | 625 | 7000 | 0.44 | 1070.34 | G300E | 3796863.64 | 29.79 | G300E | 728531.36 | 5.72
964 | Story20 | B35 | 40 MPa RC Beam (25 cm x 25 cm) | Beam | 40MPa | Concrete Rectangular | 250 | 250 | 625 | 4600 | 0.29 | 703.36 | G300E | 1251200 | 9.82 | G300E | 656485.71 | 5.15
965 | Story20 | B36 | 40 MPa RC Beam (25 cm x 25 cm) | Beam | 40MPa | Concrete Rectangular | 250 | 250 | 625 | 7200 | 0.45 | 1100.92 | G300E | 3868591.3 | 30.35 | G300E | 752530.7 | 5.9
966 | Story20 | B4 | 40 MPa RC Beam (25 cm x 25 cm) | Beam | 40MPa | Concrete Rectangular | 250 | 250 | 625 | 7000 | 0.44 | 1070.34 | G300E | 2844227.27 | 22.32 | G300E | 814227.27 | 6.39
967 | Story20 | B40 | 40 MPa RC Beam (25 cm x 25 cm) | Beam | 40MPa | Concrete Rectangular | 250 | 250 | 625 | 7000 | 0.44 | 1070.34 | G300E | 3751086.96 | 29.43 | G300E | 731627.07 | 5.74
968 | Story20 | B41 | 40 MPa RC Beam (25 cm x 25 cm) | Beam | 40MPa | Concrete Rectangular | 250 | 250 | 625 | 4600 | 0.29 | 703.36 | G300E | 1251200 | 9.82 | G300E | 656485.71 | 5.15
969 | Story20 | B42 | 40 MPa RC Beam (25 cm x 25 cm) | Beam | 40MPa | Concrete Rectangular | 250 | 250 | 625 | 7000 | 0.44 | 1070.34 | G300E | 3796863.64 | 29.79 | G300E | 728531.36 | 5.72
970 | Story20 | B43 | 40 MPa RC Beam (25 cm x 25 cm) | Beam | 40MPa | Concrete Rectangular | 250 | 250 | 625 | 4600 | 0.29 | 703.36 | G300E | 1397085.71 | 10.96 | G300E | 218828.57 | 1.72
971 | Story20 | B44 | 40 MPa RC Beam (25 cm x 25 cm) | Beam | 40MPa | Concrete Rectangular | 250 | 250 | 625 | 7000 | 0.44 | 1070.34 | G300E | 4361954.55 | 34.23 | G300E | 751732.39 | 5.9
972 | Story20 | B45 | 40 MPa RC Beam (25 cm x 25 cm) | Beam | 40MPa | Concrete Rectangular | 250 | 250 | 625 | 4600 | 0.29 | 703.36 | G300E | 981114.29 | 7.7 | G300E | 774771.43 | 6.08
973 | Story20 | B46 | 40 MPa RC Beam (25 cm x 25 cm) | Beam | 40MPa | Concrete Rectangular | 250 | 250 | 625 | 4600 | 0.29 | 703.36 | G300E | 996557.14 | 7.82 | G300E | 853628.57 | 6.7
974 | Story20 | B47 | 40 MPa RC Beam (25 cm x 25 cm) | Beam | 40MPa | Concrete Rectangular | 250 | 250 | 625 | 7000 | 0.44 | 1070.34 | G300E | 4361954.55 | 34.23 | G300E | 751732.39 | 5.9
975 | Story20 | B48 | 40 MPa RC Beam (25 cm x 25 cm) | Beam | 40MPa | Concrete Rectangular | 250 | 250 | 625 | 4600 | 0.29 | 703.36 | G300E | 2248414.29 | 17.64 | G300E | 47917.21 | 0.38
976 | Story20 | B49 | 40 MPa RC Beam (25 cm x 25 cm) | Beam | 40MPa | Concrete Rectangular | 250 | 250 | 625 | 7000 | 0.44 | 1070.34 | G300E | 3796863.64 | 29.79 | G300E | 728531.36 | 5.72
977 | Story20 | B5 | 40 MPa RC Beam (25 cm x 25 cm) | Beam | 40MPa | Concrete Rectangular | 250 | 250 | 625 | 4600 | 0.29 | 703.36 | G300E | 1870885.71 | 14.68 | G300E | 642248.71 | 5.04
978 | Story20 | B50 | 40 MPa RC Beam (25 cm x 25 cm) | Beam | 40MPa | Concrete Rectangular | 250 | 250 | 625 | 4600 | 0.29 | 703.36 | G300E | 1921485.71 | 15.08 | G300E | 704402.93 | 5.53
979 | Story20 | B51 | 40 MPa RC Beam (25 cm x 25 cm) | Beam | 40MPa | Concrete Rectangular | 250 | 250 | 625 | 7200 | 0.45 | 1100.92 | G300E | 3861704.35 | 30.3 | G300E | 752530.7 | 5.9
980 | Story20 | B52 | 40 MPa RC Beam (25 cm x 25 cm) | Beam | 40MPa | Concrete Rectangular | 250 | 250 | 625 | 4600 | 0.29 | 703.36 | G300E | 1903173.33 | 14.93 | G300E | 738428.03 | 5.79
981 | Story20 | B54 | 40 MPa RC Beam (25 cm x 25 cm) | Beam | 40MPa | Concrete Rectangular | 250 | 250 | 625 | 4600 | 0.29 | 703.36 | G300E | 1901640 | 14.92 | G300E | 738428.03 | 5.79
982 | Story20 | B55 | 40 MPa RC Beam (25 cm x 25 cm) | Beam | 40MPa | Concrete Rectangular | 250 | 250 | 625 | 7000 | 0.44 | 1070.34 | G300E | 3754434.78 | 29.46 | G300E | 731627.07 | 5.74
983 | Story20 | B56 | 40 MPa RC Beam (25 cm x 25 cm) | Beam | 40MPa | Concrete Rectangular | 250 | 250 | 625 | 4600 | 0.29 | 703.36 | G300E | 1915900 | 15.03 | G300E | 704402.93 | 5.53
984 | Story20 | B57 | 40 MPa RC Beam (25 cm x 25 cm) | Beam | 40MPa | Concrete Rectangular | 250 | 250 | 625 | 7000 | 0.44 | 1070.34 | G300E | 3796863.64 | 29.79 | G300E | 728531.36 | 5.72
985 | Story20 | B58 | 40 MPa RC Beam (25 cm x 25 cm) | Beam | 40MPa | Concrete Rectangular | 250 | 250 | 625 | 4600 | 0.29 | 703.36 | G300E | 2166600 | 17 | G300E | 47917.21 | 0.38
986 | Story20 | B59 | 40 MPa RC Beam (25 cm x 25 cm) | Beam | 40MPa | Concrete Rectangular | 250 | 250 | 625 | 7000 | 0.44 | 1070.34 | G300E | 4361954.55 | 34.23 | G300E | 751732.39 | 5.9
987 | Story20 | B6 | 40 MPa RC Beam (25 cm x 25 cm) | Beam | 40MPa | Concrete Rectangular | 250 | 250 | 625 | 7000 | 0.44 | 1070.34 | G300E | 2723583.33 | 21.37 | G300E | 852250 | 6.69
988 | Story20 | B60 | 40 MPa RC Beam (25 cm x 25 cm) | Beam | 40MPa | Concrete Rectangular | 250 | 250 | 625 | 4600 | 0.29 | 703.36 | G300E | 996557.14 | 7.82 | G300E | 853628.57 | 6.7
989 | Story20 | B61 | 40 MPa RC Beam (25 cm x 25 cm) | Beam | 40MPa | Concrete Rectangular | 250 | 250 | 625 | 4600 | 0.29 | 703.36 | G300E | 1166757.14 | 9.15 | G300E | 862500 | 6.77
990 | Story20 | B62 | 40 MPa RC Beam (25 cm x 25 cm) | Beam | 40MPa | Concrete Rectangular | 250 | 250 | 625 | 7000 | 0.44 | 1070.34 | G300E | 3824863.64 | 30.01 | G300E | 392787.5 | 3.08
991 | Story20 | B63 | 40 MPa RC Beam (25 cm x 25 cm) | Beam | 40MPa | Concrete Rectangular | 250 | 250 | 625 | 4600 | 0.29 | 703.36 | G300E | 2011185.71 | 15.78 | G300E | 99003.5 | 0.78
992 | Story20 | B64 | 40 MPa RC Beam (25 cm x 25 cm) | Beam | 40MPa | Concrete Rectangular | 250 | 250 | 625 | 7000 | 0.44 | 1070.34 | G300E | 2811772.73 | 22.06 | G300E | 105954.55 | 0.83
993 | Story20 | B65 | 40 MPa RC Beam (25 cm x 25 cm) | Beam | 40MPa | Concrete Rectangular | 250 | 250 | 625 | 4600 | 0.29 | 703.36 | G300E | 1863328.57 | 14.62 | G300E | 637948.54 | 5.01
994 | Story20 | B66 | 40 MPa RC Beam (25 cm x 25 cm) | Beam | 40MPa | Concrete Rectangular | 250 | 250 | 625 | 7000 | 0.44 | 1070.34 | G300E | 3164000 | 24.83 | G300E | 364265.68 | 2.86
995 | Story20 | B67 | 40 MPa RC Beam (25 cm x 25 cm) | Beam | 40MPa | Concrete Rectangular | 250 | 250 | 625 | 4600 | 0.29 | 703.36 | G300E | 2163642.86 | 16.98 | G300E | 728361.54 | 5.71
996 | Story20 | B68 | 40 MPa RC Beam (25 cm x 25 cm) | Beam | 40MPa | Concrete Rectangular | 250 | 250 | 625 | 7000 | 0.44 | 1070.34 | G300E | 2623727.27 | 20.59 | G300E | 635727.27 | 4.99
997 | Story20 | B69 | 40 MPa RC Beam (25 cm x 25 cm) | Beam | 40MPa | Concrete Rectangular | 250 | 250 | 625 | 4600 | 0.29 | 703.36 | G300E | 2163971.43 | 16.98 | G300E | 728361.54 | 5.71
998 | Story20 | B7 | 40 MPa RC Beam (25 cm x 25 cm) | Beam | 40MPa | Concrete Rectangular | 250 | 250 | 625 | 4600 | 0.29 | 703.36 | G300E | 2165942.86 | 16.99 | G300E | 728361.54 | 5.71
999 | Story20 | B70 | 40 MPa RC Beam (25 cm x 25 cm) | Beam | 40MPa | Concrete Rectangular | 250 | 250 | 625 | 7000 | 0.44 | 1070.34 | G300E | 3171636.36 | 24.89 | G300E | 364265.68 | 2.86
1000 | Story20 | B71 | 40 MPa RC Beam (25 cm x 25 cm) | Beam | 40MPa | Concrete Rectangular | 250 | 250 | 625 | 4600 | 0.29 | 703.36 | G300E | 1863328.57 | 14.62 | G300E | 637948.54 | 5.01
1001 | Story20 | B72 | 40 MPa RC Beam (25 cm x 25 cm) | Beam | 40MPa | Concrete Rectangular | 250 | 250 | 625 | 7000 | 0.44 | 1070.34 | G300E | 2811772.73 | 22.06 | G300E | 0 | 0
1002 | Story20 | B73 | 40 MPa RC Beam (25 cm x 25 cm) | Beam | 40MPa | Concrete Rectangular | 250 | 250 | 625 | 4600 | 0.29 | 703.36 | G300E | 1942842.86 | 15.24 | G300E | 99003.5 | 0.78
1003 | Story20 | B74 | 40 MPa RC Beam (25 cm x 25 cm) | Beam | 40MPa | Concrete Rectangular | 250 | 250 | 625 | 7000 | 0.44 | 1070.34 | G300E | 3824863.64 | 30.01 | G300E | 74923.86 | 0.59
1004 | Story20 | B75 | 40 MPa RC Beam (25 cm x 25 cm) | Beam | 40MPa | Concrete Rectangular | 250 | 250 | 625 | 4600 | 0.29 | 703.36 | G300E | 1166757.14 | 9.15 | G300E | 862500 | 6.77
1005 | Story20 | B76 | 40 MPa RC Beam (25 cm x 25 cm) | Beam | 40MPa | Concrete Rectangular | 250 | 250 | 625 | 7000 | 0.44 | 1070.34 | G300E | 3037363.64 | 23.83 | G300E | 1063947.5 | 8.35
1006 | Story20 | B77 | 40 MPa RC Beam (25 cm x 25 cm) | Beam | 40MPa | Concrete Rectangular | 250 | 250 | 625 | 7000 | 0.44 | 1070.34 | G300E | 2843590.91 | 22.31 | G300E | 812318.18 | 6.37
1007 | Story20 | B78 | 40 MPa RC Beam (25 cm x 25 cm) | Beam | 40MPa | Concrete Rectangular | 250 | 250 | 625 | 7000 | 0.44 | 1070.34 | G300E | 2682590.91 | 21.05 | G300E | 1089136.36 | 8.55
1008 | Story20 | B79 | 40 MPa RC Beam (25 cm x 25 cm) | Beam | 40MPa | Concrete Rectangular | 250 | 250 | 625 | 7000 | 0.44 | 1070.34 | G300E | 2502181.82 | 19.63 | G300E | 1059545.45 | 8.31
1009 | Story20 | B8 | 40 MPa RC Beam (25 cm x 25 cm) | Beam | 40MPa | Concrete Rectangular | 250 | 250 | 625 | 7000 | 0.44 | 1070.34 | G300E | 2502500 | 19.64 | G300E | 1059545.45 | 8.31
1010 | Story20 | B80 | 40 MPa RC Beam (25 cm x 25 cm) | Beam | 40MPa | Concrete Rectangular | 250 | 250 | 625 | 7000 | 0.44 | 1070.34 | G300E | 2682590.91 | 21.05 | G300E | 1089136.36 | 8.55
1011 | Story20 | B81 | 40 MPa RC Beam (25 cm x 25 cm) | Beam | 40MPa | Concrete Rectangular | 250 | 250 | 625 | 7000 | 0.44 | 1070.34 | G300E | 2843590.91 | 22.31 | G300E | 812318.18 | 6.37
1012 | Story20 | B82 | 40 MPa RC Beam (25 cm x 25 cm) | Beam | 40MPa | Concrete Rectangular | 250 | 250 | 625 | 7000 | 0.44 | 1070.34 | G300E | 3037363.64 | 23.83 | G300E | 1063947.5 | 8.35
1013 | Story20 | B9 | 40 MPa RC Beam (25 cm x 25 cm) | Beam | 40MPa | Concrete Rectangular | 250 | 250 | 625 | 4600 | 0.29 | 703.36 | G300E | 2162000 | 16.96 | G300E | 728361.54 | 5.71
1014 | Story21 | B1 | 40 MPa RC Beam (25 cm x 25 cm) | Beam | 40MPa | Concrete Rectangular | 250 | 250 | 625 | 4612.5 | 0.29 | 705.28 | G300E | 1217700 | 9.55 | G300E | 1034353.12 | 8.12
1015 | Story21 | B10 | 40 MPa RC Beam (25 cm x 25 cm) | Beam | 40MPa | Concrete Rectangular | 250 | 250 | 625 | 7012.5 | 0.44 | 1072.25 | G300E | 2665918.75 | 20.92 | G300E | 1209656.25 | 9.49
1016 | Story21 | B11 | 40 MPa RC Beam (25 cm x 25 cm) | Beam | 40MPa | Concrete Rectangular | 250 | 250 | 625 | 4612.5 | 0.29 | 705.28 | G300E | 1920529.69 | 15.07 | G300E | 783448.26 | 6.15
1017 | Story21 | B12 | 40 MPa RC Beam (25 cm x 25 cm) | Beam | 40MPa | Concrete Rectangular | 250 | 250 | 625 | 7012.5 | 0.44 | 1072.25 | G300E | 2866359.38 | 22.49 | G300E | 1016812.5 | 7.98
1018 | Story21 | B13 | 40 MPa RC Beam (25 cm x 25 cm) | Beam | 40MPa | Concrete Rectangular | 250 | 250 | 625 | 4612.5 | 0.29 | 705.28 | G300E | 2108777.34 | 16.55 | G300E | 119775.81 | 0.94
1019 | Story21 | B14 | 40 MPa RC Beam (25 cm x 25 cm) | Beam | 40MPa | Concrete Rectangular | 250 | 250 | 625 | 7012.5 | 0.44 | 1072.25 | G300E | 3111504.69 | 24.41 | G300E | 1295511.16 | 10.17
1020 | Story21 | B15 | 40 MPa RC Beam (25 cm x 25 cm) | Beam | 40MPa | Concrete Rectangular | 250 | 250 | 625 | 4612.5 | 0.29 | 705.28 | G300E | 1217700 | 9.55 | G300E | 1034353.12 | 8.12
1021 | Story21 | B16 | 40 MPa RC Beam (25 cm x 25 cm) | Beam | 40MPa | Concrete Rectangular | 250 | 250 | 625 | 4612.5 | 0.29 | 705.28 | G300E | 1116513.28 | 8.76 | G300E | 1018209.38 | 7.99
1022 | Story21 | B17 | 40 MPa RC Beam (25 cm x 25 cm) | Beam | 40MPa | Concrete Rectangular | 250 | 250 | 625 | 7012.5 | 0.44 | 1072.25 | G300E | 4046796.88 | 31.75 | G300E | 106271.52 | 0.83
1023 | Story21 | B18 | 40 MPa RC Beam (25 cm x 25 cm) | Beam | 40MPa | Concrete Rectangular | 250 | 250 | 625 | 4612.5 | 0.29 | 705.28 | G300E | 2294430.47 | 18 | G300E | 64456.08 | 0.51
1024 | Story21 | B19 | 40 MPa RC Beam (25 cm x 25 cm) | Beam | 40MPa | Concrete Rectangular | 250 | 250 | 625 | 7012.5 | 0.44 | 1072.25 | G300E | 2731953.12 | 21.44 | G300E | 0 | 0
1025 | Story21 | B2 | 40 MPa RC Beam (25 cm x 25 cm) | Beam | 40MPa | Concrete Rectangular | 250 | 250 | 625 | 7012.5 | 0.44 | 1072.25 | G300E | 3111504.69 | 24.41 | G300E | 1295511.16 | 10.17
1026 | Story21 | B20 | 40 MPa RC Beam (25 cm x 25 cm) | Beam | 40MPa | Concrete Rectangular | 250 | 250 | 625 | 4612.5 | 0.29 | 705.28 | G300E | 1960889.06 | 15.39 | G300E | 831658.97 | 6.53
1027 | Story21 | B21 | 40 MPa RC Beam (25 cm x 25 cm) | Beam | 40MPa | Concrete Rectangular | 250 | 250 | 625 | 7012.5 | 0.44 | 1072.25 | G300E | 2459342.19 | 19.3 | G300E | 453110.5 | 3.56
1028 | Story21 | B22 | 40 MPa RC Beam (25 cm x 25 cm) | Beam | 40MPa | Concrete Rectangular | 250 | 250 | 625 | 4800 | 0.3 | 733.94 | G300E | 1879680 | 14.75 | G300E | 691493.6 | 5.43
1029 | Story21 | B23 | 40 MPa RC Beam (25 cm x 25 cm) | Beam | 40MPa | Concrete Rectangular | 250 | 250 | 625 | 7012.5 | 0.44 | 1072.25 | G300E | 2590534.37 | 20.33 | G300E | 778387.5 | 6.11
1030 | Story21 | B24 | 40 MPa RC Beam (25 cm x 25 cm) | Beam | 40MPa | Concrete Rectangular | 250 | 250 | 625 | 4800 | 0.3 | 733.94 | G300E | 1930200 | 15.15 | G300E | 823475.25 | 6.46
1031 | Story21 | B25 | 40 MPa RC Beam (25 cm x 25 cm) | Beam | 40MPa | Concrete Rectangular | 250 | 250 | 625 | 7012.5 | 0.44 | 1072.25 | G300E | 3240651.56 | 25.43 | G300E | 431804.91 | 3.39
1032 | Story21 | B26 | 40 MPa RC Beam (25 cm x 25 cm) | Beam | 40MPa | Concrete Rectangular | 250 | 250 | 625 | 4612.5 | 0.29 | 705.28 | G300E | 1961465.62 | 15.39 | G300E | 831653.21 | 6.53
1033 | Story21 | B27 | 40 MPa RC Beam (25 cm x 25 cm) | Beam | 40MPa | Concrete Rectangular | 250 | 250 | 625 | 7012.5 | 0.44 | 1072.25 | G300E | 2731368.75 | 21.43 | G300E | 0 | 0
1034 | Story21 | B28 | 40 MPa RC Beam (25 cm x 25 cm) | Beam | 40MPa | Concrete Rectangular | 250 | 250 | 625 | 4612.5 | 0.29 | 705.28 | G300E | 2234467.97 | 17.53 | G300E | 64461.13 | 0.51
1035 | Story21 | B29 | 40 MPa RC Beam (25 cm x 25 cm) | Beam | 40MPa | Concrete Rectangular | 250 | 250 | 625 | 7012.5 | 0.44 | 1072.25 | G300E | 4047089.06 | 31.75 | G300E | 106275.17 | 0.83
1036 | Story21 | B3 | 40 MPa RC Beam (25 cm x 25 cm) | Beam | 40MPa | Concrete Rectangular | 250 | 250 | 625 | 4612.5 | 0.29 | 705.28 | G300E | 2108489.06 | 16.54 | G300E | 119767.89 | 0.94
1037 | Story21 | B30 | 40 MPa RC Beam (25 cm x 25 cm) | Beam | 40MPa | Concrete Rectangular | 250 | 250 | 625 | 4612.5 | 0.29 | 705.28 | G300E | 1116513.28 | 8.76 | G300E | 1018209.38 | 7.99
1038 | Story21 | B31 | 40 MPa RC Beam (25 cm x 25 cm) | Beam | 40MPa | Concrete Rectangular | 250 | 250 | 625 | 4612.5 | 0.29 | 705.28 | G300E | 1099504.69 | 8.63 | G300E | 929418.75 | 7.29
1039 | Story21 | B32 | 40 MPa RC Beam (25 cm x 25 cm) | Beam | 40MPa | Concrete Rectangular | 250 | 250 | 625 | 7012.5 | 0.44 | 1072.25 | G300E | 4434821.88 | 34.8 | G300E | 913247.37 | 7.17
1040 | Story21 | B33 | 40 MPa RC Beam (25 cm x 25 cm) | Beam | 40MPa | Concrete Rectangular | 250 | 250 | 625 | 4612.5 | 0.29 | 705.28 | G300E | 1492720.31 | 11.71 | G300E | 0 | 0
1041 | Story21 | B34 | 40 MPa RC Beam (25 cm x 25 cm) | Beam | 40MPa | Concrete Rectangular | 250 | 250 | 625 | 7012.5 | 0.44 | 1072.25 | G300E | 3964400 | 31.11 | G300E | 884915.41 | 6.94
1042 | Story21 | B35 | 40 MPa RC Beam (25 cm x 25 cm) | Beam | 40MPa | Concrete Rectangular | 250 | 250 | 625 | 4612.5 | 0.29 | 705.28 | G300E | 1360687.5 | 10.68 | G300E | 767981.25 | 6.03
1043 | Story21 | B36 | 40 MPa RC Beam (25 cm x 25 cm) | Beam | 40MPa | Concrete Rectangular | 250 | 250 | 625 | 7200 | 0.45 | 1100.92 | G300E | 3895800 | 30.57 | G300E | 842950.5 | 6.61
1044 | Story21 | B4 | 40 MPa RC Beam (25 cm x 25 cm) | Beam | 40MPa | Concrete Rectangular | 250 | 250 | 625 | 7012.5 | 0.44 | 1072.25 | G300E | 2866359.38 | 22.49 | G300E | 1017981.25 | 7.99
1045 | Story21 | B40 | 40 MPa RC Beam (25 cm x 25 cm) | Beam | 40MPa | Concrete Rectangular | 250 | 250 | 625 | 7012.5 | 0.44 | 1072.25 | G300E | 3784412.5 | 29.69 | G300E | 820998.66 | 6.44
1046 | Story21 | B41 | 40 MPa RC Beam (25 cm x 25 cm) | Beam | 40MPa | Concrete Rectangular | 250 | 250 | 625 | 4612.5 | 0.29 | 705.28 | G300E | 1360687.5 | 10.68 | G300E | 767981.25 | 6.03
1047 | Story21 | B42 | 40 MPa RC Beam (25 cm x 25 cm) | Beam | 40MPa | Concrete Rectangular | 250 | 250 | 625 | 7012.5 | 0.44 | 1072.25 | G300E | 3965276.56 | 31.11 | G300E | 884915.41 | 6.94
1048 | Story21 | B43 | 40 MPa RC Beam (25 cm x 25 cm) | Beam | 40MPa | Concrete Rectangular | 250 | 250 | 625 | 4612.5 | 0.29 | 705.28 | G300E | 1492720.31 | 11.71 | G300E | 0 | 0
1049 | Story21 | B44 | 40 MPa RC Beam (25 cm x 25 cm) | Beam | 40MPa | Concrete Rectangular | 250 | 250 | 625 | 7012.5 | 0.44 | 1072.25 | G300E | 4434821.88 | 34.8 | G300E | 913247.37 | 7.17
1050 | Story21 | B45 | 40 MPa RC Beam (25 cm x 25 cm) | Beam | 40MPa | Concrete Rectangular | 250 | 250 | 625 | 4612.5 | 0.29 | 705.28 | G300E | 1099504.69 | 8.63 | G300E | 929418.75 | 7.29
1051 | Story21 | B46 | 40 MPa RC Beam (25 cm x 25 cm) | Beam | 40MPa | Concrete Rectangular | 250 | 250 | 625 | 4612.5 | 0.29 | 705.28 | G300E | 1116513.28 | 8.76 | G300E | 1018209.38 | 7.99
1052 | Story21 | B47 | 40 MPa RC Beam (25 cm x 25 cm) | Beam | 40MPa | Concrete Rectangular | 250 | 250 | 625 | 7012.5 | 0.44 | 1072.25 | G300E | 4434821.88 | 34.8 | G300E | 913247.37 | 7.17
1053 | Story21 | B48 | 40 MPa RC Beam (25 cm x 25 cm) | Beam | 40MPa | Concrete Rectangular | 250 | 250 | 625 | 4612.5 | 0.29 | 705.28 | G300E | 2294430.47 | 18 | G300E | 64462.57 | 0.51
1054 | Story21 | B49 | 40 MPa RC Beam (25 cm x 25 cm) | Beam | 40MPa | Concrete Rectangular | 250 | 250 | 625 | 7012.5 | 0.44 | 1072.25 | G300E | 3965276.56 | 31.11 | G300E | 884915.41 | 6.94
1055 | Story21 | B5 | 40 MPa RC Beam (25 cm x 25 cm) | Beam | 40MPa | Concrete Rectangular | 250 | 250 | 625 | 4612.5 | 0.29 | 705.28 | G300E | 1927160.16 | 15.12 | G300E | 787715.54 | 6.18
1056 | Story21 | B50 | 40 MPa RC Beam (25 cm x 25 cm) | Beam | 40MPa | Concrete Rectangular | 250 | 250 | 625 | 4612.5 | 0.29 | 705.28 | G300E | 1961753.91 | 15.39 | G300E | 831658.97 | 6.53
1057 | Story21 | B51 | 40 MPa RC Beam (25 cm x 25 cm) | Beam | 40MPa | Concrete Rectangular | 250 | 250 | 625 | 7200 | 0.45 | 1100.92 | G300E | 3888300 | 30.51 | G300E | 842950.5 | 6.61
1058 | Story21 | B52 | 40 MPa RC Beam (25 cm x 25 cm) | Beam | 40MPa | Concrete Rectangular | 250 | 250 | 625 | 4612.5 | 0.29 | 705.28 | G300E | 1860278.91 | 14.6 | G300E | 794767.62 | 6.24
1059 | Story21 | B54 | 40 MPa RC Beam (25 cm x 25 cm) | Beam | 40MPa | Concrete Rectangular | 250 | 250 | 625 | 4612.5 | 0.29 | 705.28 | G300E | 1859702.34 | 14.59 | G300E | 794767.62 | 6.24
1060 | Story21 | B55 | 40 MPa RC Beam (25 cm x 25 cm) | Beam | 40MPa | Concrete Rectangular | 250 | 250 | 625 | 7012.5 | 0.44 | 1072.25 | G300E | 3787334.37 | 29.72 | G300E | 820998.66 | 6.44
1061 | Story21 | B56 | 40 MPa RC Beam (25 cm x 25 cm) | Beam | 40MPa | Concrete Rectangular | 250 | 250 | 625 | 4612.5 | 0.29 | 705.28 | G300E | 1961753.91 | 15.39 | G300E | 831658.97 | 6.53
1062 | Story21 | B57 | 40 MPa RC Beam (25 cm x 25 cm) | Beam | 40MPa | Concrete Rectangular | 250 | 250 | 625 | 7012.5 | 0.44 | 1072.25 | G300E | 3965276.56 | 31.11 | G300E | 884915.41 | 6.94
1063 | Story21 | B58 | 40 MPa RC Beam (25 cm x 25 cm) | Beam | 40MPa | Concrete Rectangular | 250 | 250 | 625 | 4612.5 | 0.29 | 705.28 | G300E | 2234467.97 | 17.53 | G300E | 64461.85 | 0.51
1064 | Story21 | B59 | 40 MPa RC Beam (25 cm x 25 cm) | Beam | 40MPa | Concrete Rectangular | 250 | 250 | 625 | 7012.5 | 0.44 | 1072.25 | G300E | 4434821.88 | 34.8 | G300E | 913247.37 | 7.17
1065 | Story21 | B6 | 40 MPa RC Beam (25 cm x 25 cm) | Beam | 40MPa | Concrete Rectangular | 250 | 250 | 625 | 7012.5 | 0.44 | 1072.25 | G300E | 2677898.44 | 21.01 | G300E | 956329.69 | 7.5
1066 | Story21 | B60 | 40 MPa RC Beam (25 cm x 25 cm) | Beam | 40MPa | Concrete Rectangular | 250 | 250 | 625 | 4612.5 | 0.29 | 705.28 | G300E | 1116513.28 | 8.76 | G300E | 1018209.38 | 7.99
1067 | Story21 | B61 | 40 MPa RC Beam (25 cm x 25 cm) | Beam | 40MPa | Concrete Rectangular | 250 | 250 | 625 | 4612.5 | 0.29 | 705.28 | G300E | 1217700 | 9.55 | G300E | 1034353.12 | 8.12
1068 | Story21 | B62 | 40 MPa RC Beam (25 cm x 25 cm) | Beam | 40MPa | Concrete Rectangular | 250 | 250 | 625 | 7012.5 | 0.44 | 1072.25 | G300E | 4047089.06 | 31.75 | G300E | 106275.17 | 0.83
1069 | Story21 | B63 | 40 MPa RC Beam (25 cm x 25 cm) | Beam | 40MPa | Concrete Rectangular | 250 | 250 | 625 | 4612.5 | 0.29 | 705.28 | G300E | 2108777.34 | 16.55 | G300E | 119772.21 | 0.94
1070 | Story21 | B64 | 40 MPa RC Beam (25 cm x 25 cm) | Beam | 40MPa | Concrete Rectangular | 250 | 250 | 625 | 7012.5 | 0.44 | 1072.25 | G300E | 2731368.75 | 21.43 | G300E | 0 | 0
1071 | Story21 | B65 | 40 MPa RC Beam (25 cm x 25 cm) | Beam | 40MPa | Concrete Rectangular | 250 | 250 | 625 | 4612.5 | 0.29 | 705.28 | G300E | 1920529.69 | 15.07 | G300E | 783441.77 | 6.15
1072 | Story21 | B66 | 40 MPa RC Beam (25 cm x 25 cm) | Beam | 40MPa | Concrete Rectangular | 250 | 250 | 625 | 7012.5 | 0.44 | 1072.25 | G300E | 3174325 | 24.91 | G300E | 431804.91 | 3.39
1073 | Story21 | B67 | 40 MPa RC Beam (25 cm x 25 cm) | Beam | 40MPa | Concrete Rectangular | 250 | 250 | 625 | 4612.5 | 0.29 | 705.28 | G300E | 2184883.59 | 17.14 | G300E | 894105.74 | 7.02
1074 | Story21 | B68 | 40 MPa RC Beam (25 cm x 25 cm) | Beam | 40MPa | Concrete Rectangular | 250 | 250 | 625 | 7012.5 | 0.44 | 1072.25 | G300E | 2597546.87 | 20.38 | G300E | 778387.5 | 6.11
1075 | Story21 | B69 | 40 MPa RC Beam (25 cm x 25 cm) | Beam | 40MPa | Concrete Rectangular | 250 | 250 | 625 | 4612.5 | 0.29 | 705.28 | G300E | 2184883.59 | 17.14 | G300E | 894105.74 | 7.02
1076 | Story21 | B7 | 40 MPa RC Beam (25 cm x 25 cm) | Beam | 40MPa | Concrete Rectangular | 250 | 250 | 625 | 4612.5 | 0.29 | 705.28 | G300E | 2186325 | 17.15 | G300E | 894105.74 | 7.02
1077 | Story21 | B70 | 40 MPa RC Beam (25 cm x 25 cm) | Beam | 40MPa | Concrete Rectangular | 250 | 250 | 625 | 7012.5 | 0.44 | 1072.25 | G300E | 3240943.75 | 25.43 | G300E | 431804.91 | 3.39
1078 | Story21 | B71 | 40 MPa RC Beam (25 cm x 25 cm) | Beam | 40MPa | Concrete Rectangular | 250 | 250 | 625 | 4612.5 | 0.29 | 705.28 | G300E | 1920529.69 | 15.07 | G300E | 783441.77 | 6.15
1079 | Story21 | B72 | 40 MPa RC Beam (25 cm x 25 cm) | Beam | 40MPa | Concrete Rectangular | 250 | 250 | 625 | 7012.5 | 0.44 | 1072.25 | G300E | 2731368.75 | 21.43 | G300E | 0 | 0
1080 | Story21 | B73 | 40 MPa RC Beam (25 cm x 25 cm) | Beam | 40MPa | Concrete Rectangular | 250 | 250 | 625 | 4612.5 | 0.29 | 705.28 | G300E | 2108777.34 | 16.55 | G300E | 119771.49 | 0.94
1081 | Story21 | B74 | 40 MPa RC Beam (25 cm x 25 cm) | Beam | 40MPa | Concrete Rectangular | 250 | 250 | 625 | 7012.5 | 0.44 | 1072.25 | G300E | 4047089.06 | 31.75 | G300E | 106275.17 | 0.83
1082 | Story21 | B75 | 40 MPa RC Beam (25 cm x 25 cm) | Beam | 40MPa | Concrete Rectangular | 250 | 250 | 625 | 4612.5 | 0.29 | 705.28 | G300E | 1217700 | 9.55 | G300E | 1034353.12 | 8.12
1083 | Story21 | B76 | 40 MPa RC Beam (25 cm x 25 cm) | Beam | 40MPa | Concrete Rectangular | 250 | 250 | 625 | 7012.5 | 0.44 | 1072.25 | G300E | 3111504.69 | 24.41 | G300E | 1295511.16 | 10.17
1084 | Story21 | B77 | 40 MPa RC Beam (25 cm x 25 cm) | Beam | 40MPa | Concrete Rectangular | 250 | 250 | 625 | 7012.5 | 0.44 | 1072.25 | G300E | 2866359.38 | 22.49 | G300E | 1016812.5 | 7.98
1085 | Story21 | B78 | 40 MPa RC Beam (25 cm x 25 cm) | Beam | 40MPa | Concrete Rectangular | 250 | 250 | 625 | 7012.5 | 0.44 | 1072.25 | G300E | 2665334.38 | 20.91 | G300E | 1209656.25 | 9.49
1086 | Story21 | B79 | 40 MPa RC Beam (25 cm x 25 cm) | Beam | 40MPa | Concrete Rectangular | 250 | 250 | 625 | 7012.5 | 0.44 | 1072.25 | G300E | 2461387.5 | 19.31 | G300E | 1167581.25 | 9.16
1087 | Story21 | B8 | 40 MPa RC Beam (25 cm x 25 cm) | Beam | 40MPa | Concrete Rectangular | 250 | 250 | 625 | 7012.5 | 0.44 | 1072.25 | G300E | 2461095.31 | 19.31 | G300E | 1167581.25 | 9.16
1088 | Story21 | B80 | 40 MPa RC Beam (25 cm x 25 cm) | Beam | 40MPa | Concrete Rectangular | 250 | 250 | 625 | 7012.5 | 0.44 | 1072.25 | G300E | 2665626.56 | 20.92 | G300E | 1209656.25 | 9.49
1089 | Story21 | B81 | 40 MPa RC Beam (25 cm x 25 cm) | Beam | 40MPa | Concrete Rectangular | 250 | 250 | 625 | 7012.5 | 0.44 | 1072.25 | G300E | 2866359.38 | 22.49 | G300E | 1016812.5 | 7.98
1090 | Story21 | B82 | 40 MPa RC Beam (25 cm x 25 cm) | Beam | 40MPa | Concrete Rectangular | 250 | 250 | 625 | 7012.5 | 0.44 | 1072.25 | G300E | 3111504.69 | 24.41 | G300E | 1295511.16 | 10.17
1091 | Story21 | B9 | 40 MPa RC Beam (25 cm x 25 cm) | Beam | 40MPa | Concrete Rectangular | 250 | 250 | 625 | 4612.5 | 0.29 | 705.28 | G300E | 2183730.47 | 17.13 | G300E | 894105.74 | 7.02
1092 | Story22 | B1 | 40 MPa RC Beam (25 cm x 25 cm) | Beam | 40MPa | Concrete Rectangular | 250 | 250 | 625 | 4612.5 | 0.29 | 705.28 | G300E | 1710660.94 | 13.42 | G300E | 898284.38 | 7.05
1093 | Story22 | B10 | 40 MPa RC Beam (25 cm x 25 cm) | Beam | 40MPa | Concrete Rectangular | 250 | 250 | 625 | 7012.5 | 0.44 | 1072.25 | G300E | 2767600 | 21.72 | G300E | 1164075 | 9.13
1094 | Story22 | B11 | 40 MPa RC Beam (25 cm x 25 cm) | Beam | 40MPa | Concrete Rectangular | 250 | 250 | 625 | 4612.5 | 0.29 | 705.28 | G300E | 2304232.03 | 18.08 | G300E | 761450.96 | 5.97
1095 | Story22 | B12 | 40 MPa RC Beam (25 cm x 25 cm) | Beam | 40MPa | Concrete Rectangular | 250 | 250 | 625 | 7012.5 | 0.44 | 1072.25 | G300E | 2935023.44 | 23.03 | G300E | 930617.19 | 7.3
1096 | Story22 | B13 | 40 MPa RC Beam (25 cm x 25 cm) | Beam | 40MPa | Concrete Rectangular | 250 | 250 | 625 | 4612.5 | 0.29 | 705.28 | G300E | 1884782.81 | 14.79 | G300E | 99299.2 | 0.78
1097 | Story22 | B14 | 40 MPa RC Beam (25 cm x 25 cm) | Beam | 40MPa | Concrete Rectangular | 250 | 250 | 625 | 7012.5 | 0.44 | 1072.25 | G300E | 3193317.19 | 25.06 | G300E | 1307490.85 | 10.26
1098 | Story22 | B15 | 40 MPa RC Beam (25 cm x 25 cm) | Beam | 40MPa | Concrete Rectangular | 250 | 250 | 625 | 4612.5 | 0.29 | 705.28 | G300E | 1240474.22 | 9.73 | G300E | 898284.38 | 7.05
1099 | Story22 | B16 | 40 MPa RC Beam (25 cm x 25 cm) | Beam | 40MPa | Concrete Rectangular | 250 | 250 | 625 | 4612.5 | 0.29 | 705.28 | G300E | 1742660.16 | 13.67 | G300E | 859078.12 | 6.74
1100 | Story22 | B17 | 40 MPa RC Beam (25 cm x 25 cm) | Beam | 40MPa | Concrete Rectangular | 250 | 250 | 625 | 7012.5 | 0.44 | 1072.25 | G300E | 3723345.31 | 29.21 | G300E | 868826.84 | 6.82
1101 | Story22 | B18 | 40 MPa RC Beam (25 cm x 25 cm) | Beam | 40MPa | Concrete Rectangular | 250 | 250 | 625 | 4612.5 | 0.29 | 705.28 | G300E | 2304808.59 | 18.08 | G300E | 63062.24 | 0.49
1102 | Story22 | B19 | 40 MPa RC Beam (25 cm x 25 cm) | Beam | 40MPa | Concrete Rectangular | 250 | 250 | 625 | 7012.5 | 0.44 | 1072.25 | G300E | 2866943.75 | 22.5 | G300E | 702394.64 | 5.51
1103 | Story22 | B2 | 40 MPa RC Beam (25 cm x 25 cm) | Beam | 40MPa | Concrete Rectangular | 250 | 250 | 625 | 7012.5 | 0.44 | 1072.25 | G300E | 3193025 | 25.05 | G300E | 1307490.85 | 10.26
1104 | Story22 | B20 | 40 MPa RC Beam (25 cm x 25 cm) | Beam | 40MPa | Concrete Rectangular | 250 | 250 | 625 | 4612.5 | 0.29 | 705.28 | G300E | 1874692.97 | 14.71 | G300E | 831043.49 | 6.52
1105 | Story22 | B21 | 40 MPa RC Beam (25 cm x 25 cm) | Beam | 40MPa | Concrete Rectangular | 250 | 250 | 625 | 7012.5 | 0.44 | 1072.25 | G300E | 2430707.81 | 19.07 | G300E | 842304.25 | 6.61
1106 | Story22 | B22 | 40 MPa RC Beam (25 cm x 25 cm) | Beam | 40MPa | Concrete Rectangular | 250 | 250 | 625 | 4800 | 0.3 | 733.94 | G300E | 2001280 | 15.7 | G300E | 707813.6 | 5.55
1107 | Story22 | B23 | 40 MPa RC Beam (25 cm x 25 cm) | Beam | 40MPa | Concrete Rectangular | 250 | 250 | 625 | 7012.5 | 0.44 | 1072.25 | G300E | 2858762.5 | 22.43 | G300E | 778387.5 | 6.11
1108 | Story22 | B24 | 40 MPa RC Beam (25 cm x 25 cm) | Beam | 40MPa | Concrete Rectangular | 250 | 250 | 625 | 4800 | 0.3 | 733.94 | G300E | 2042100 | 16.02 | G300E | 866950.5 | 6.8
1109 | Story22 | B25 | 40 MPa RC Beam (25 cm x 25 cm) | Beam | 40MPa | Concrete Rectangular | 250 | 250 | 625 | 7012.5 | 0.44 | 1072.25 | G300E | 3115595.31 | 24.45 | G300E | 431804.91 | 3.39
1110 | Story22 | B26 | 40 MPa RC Beam (25 cm x 25 cm) | Beam | 40MPa | Concrete Rectangular | 250 | 250 | 625 | 4612.5 | 0.29 | 705.28 | G300E | 1800604.69 | 14.13 | G300E | 831043.49 | 6.52
1111 | Story22 | B27 | 40 MPa RC Beam (25 cm x 25 cm) | Beam | 40MPa | Concrete Rectangular | 250 | 250 | 625 | 7012.5 | 0.44 | 1072.25 | G300E | 2868112.5 | 22.5 | G300E | 21305.58 | 0.17
1112 | Story22 | B28 | 40 MPa RC Beam (25 cm x 25 cm) | Beam | 40MPa | Concrete Rectangular | 250 | 250 | 625 | 4612.5 | 0.29 | 705.28 | G300E | 2155478.91 | 16.91 | G300E | 63062.24 | 0.49
1113 | Story22 | B29 | 40 MPa RC Beam (25 cm x 25 cm) | Beam | 40MPa | Concrete Rectangular | 250 | 250 | 625 | 7012.5 | 0.44 | 1072.25 | G300E | 3723637.5 | 29.22 | G300E | 90439.34 | 0.71
1114 | Story22 | B3 | 40 MPa RC Beam (25 cm x 25 cm) | Beam | 40MPa | Concrete Rectangular | 250 | 250 | 625 | 4612.5 | 0.29 | 705.28 | G300E | 2064093.75 | 16.2 | G300E | 483274.69 | 3.79
1115 | Story22 | B30 | 40 MPa RC Beam (25 cm x 25 cm) | Beam | 40MPa | Concrete Rectangular | 250 | 250 | 625 | 4612.5 | 0.29 | 705.28 | G300E | 1160332.03 | 9.1 | G300E | 859078.12 | 6.74
1116 | Story22 | B31 | 40 MPa RC Beam (25 cm x 25 cm) | Beam | 40MPa | Concrete Rectangular | 250 | 250 | 625 | 4612.5 | 0.29 | 705.28 | G300E | 1708354.69 | 13.4 | G300E | 767981.25 | 6.03
1117 | Story22 | B32 | 40 MPa RC Beam (25 cm x 25 cm) | Beam | 40MPa | Concrete Rectangular | 250 | 250 | 625 | 7012.5 | 0.44 | 1072.25 | G300E | 4397129.69 | 34.5 | G300E | 927526.57 | 7.28
1118 | Story22 | B33 | 40 MPa RC Beam (25 cm x 25 cm) | Beam | 40MPa | Concrete Rectangular | 250 | 250 | 625 | 4612.5 | 0.29 | 705.28 | G300E | 1649833.59 | 12.95 | G300E | 575985.94 | 4.52
1119 | Story22 | B34 | 40 MPa RC Beam (25 cm x 25 cm) | Beam | 40MPa | Concrete Rectangular | 250 | 250 | 625 | 7012.5 | 0.44 | 1072.25 | G300E | 3971996.87 | 31.17 | G300E | 884915.41 | 6.94
1120 | Story22 | B35 | 40 MPa RC Beam (25 cm x 25 cm) | Beam | 40MPa | Concrete Rectangular | 250 | 250 | 625 | 4612.5 | 0.29 | 705.28 | G300E | 1470234.38 | 11.54 | G300E | 767981.25 | 6.03
1121 | Story22 | B36 | 40 MPa RC Beam (25 cm x 25 cm) | Beam | 40MPa | Concrete Rectangular | 250 | 250 | 625 | 7200 | 0.45 | 1100.92 | G300E | 3927300 | 30.82 | G300E | 842950.5 | 6.61
1122 | Story22 | B4 | 40 MPa RC Beam (25 cm x 25 cm) | Beam | 40MPa | Concrete Rectangular | 250 | 250 | 625 | 7012.5 | 0.44 | 1072.25 | G300E | 2936192.19 | 23.04 | G300E | 934123.44 | 7.33
1123 | Story22 | B40 | 40 MPa RC Beam (25 cm x 25 cm) | Beam | 40MPa | Concrete Rectangular | 250 | 250 | 625 | 7012.5 | 0.44 | 1072.25 | G300E | 3813339.06 | 29.92 | G300E | 820998.66 | 6.44
1124 | Story22 | B41 | 40 MPa RC Beam (25 cm x 25 cm) | Beam | 40MPa | Concrete Rectangular | 250 | 250 | 625 | 4612.5 | 0.29 | 705.28 | G300E | 1470234.38 | 11.54 | G300E | 767981.25 | 6.03
1125 | Story22 | B42 | 40 MPa RC Beam (25 cm x 25 cm) | Beam | 40MPa | Concrete Rectangular | 250 | 250 | 625 | 7012.5 | 0.44 | 1072.25 | G300E | 3972581.25 | 31.17 | G300E | 884915.41 | 6.94
1126 | Story22 | B43 | 40 MPa RC Beam (25 cm x 25 cm) | Beam | 40MPa | Concrete Rectangular | 250 | 250 | 625 | 4612.5 | 0.29 | 705.28 | G300E | 1646662.5 | 12.92 | G300E | 575985.94 | 4.52
1127 | Story22 | B44 | 40 MPa RC Beam (25 cm x 25 cm) | Beam | 40MPa | Concrete Rectangular | 250 | 250 | 625 | 7012.5 | 0.44 | 1072.25 | G300E | 4397129.69 | 34.5 | G300E | 927526.57 | 7.28
1128 | Story22 | B45 | 40 MPa RC Beam (25 cm x 25 cm) | Beam | 40MPa | Concrete Rectangular | 250 | 250 | 625 | 4612.5 | 0.29 | 705.28 | G300E | 1121414.06 | 8.8 | G300E | 767981.25 | 6.03
1129 | Story22 | B46 | 40 MPa RC Beam (25 cm x 25 cm) | Beam | 40MPa | Concrete Rectangular | 250 | 250 | 625 | 4612.5 | 0.29 | 705.28 | G300E | 1742660.16 | 13.67 | G300E | 859078.12 | 6.74
1130 | Story22 | B47 | 40 MPa RC Beam (25 cm x 25 cm) | Beam | 40MPa | Concrete Rectangular | 250 | 250 | 625 | 7012.5 | 0.44 | 1072.25 | G300E | 4397129.69 | 34.5 | G300E | 927526.57 | 7.28
1131 | Story22 | B48 | 40 MPa RC Beam (25 cm x 25 cm) | Beam | 40MPa | Concrete Rectangular | 250 | 250 | 625 | 4612.5 | 0.29 | 705.28 | G300E | 2304808.59 | 18.08 | G300E | 63062.24 | 0.49
1132 | Story22 | B49 | 40 MPa RC Beam (25 cm x 25 cm) | Beam | 40MPa | Concrete Rectangular | 250 | 250 | 625 | 7012.5 | 0.44 | 1072.25 | G300E | 3972289.06 | 31.17 | G300E | 884915.41 | 6.94
1133 | Story22 | B5 | 40 MPa RC Beam (25 cm x 25 cm) | Beam | 40MPa | Concrete Rectangular | 250 | 250 | 625 | 4612.5 | 0.29 | 705.28 | G300E | 2386680.47 | 18.73 | G300E | 763048.76 | 5.99
1134 | Story22 | B50 | 40 MPa RC Beam (25 cm x 25 cm) | Beam | 40MPa | Concrete Rectangular | 250 | 250 | 625 | 4612.5 | 0.29 | 705.28 | G300E | 1874692.97 | 14.71 | G300E | 831043.49 | 6.52
1135 | Story22 | B51 | 40 MPa RC Beam (25 cm x 25 cm) | Beam | 40MPa | Concrete Rectangular | 250 | 250 | 625 | 7200 | 0.45 | 1100.92 | G300E | 3918300 | 30.74 | G300E | 842950.5 | 6.61
1136 | Story22 | B52 | 40 MPa RC Beam (25 cm x 25 cm) | Beam | 40MPa | Concrete Rectangular | 250 | 250 | 625 | 4612.5 | 0.29 | 705.28 | G300E | 1921394.53 | 15.08 | G300E | 836544.62 | 6.56
1137 | Story22 | B54 | 40 MPa RC Beam (25 cm x 25 cm) | Beam | 40MPa | Concrete Rectangular | 250 | 250 | 625 | 4612.5 | 0.29 | 705.28 | G300E | 1907845.31 | 14.97 | G300E | 836544.62 | 6.56
1138 | Story22 | B55 | 40 MPa RC Beam (25 cm x 25 cm) | Beam | 40MPa | Concrete Rectangular | 250 | 250 | 625 | 7012.5 | 0.44 | 1072.25 | G300E | 3816260.94 | 29.94 | G300E | 820998.66 | 6.44
1139 | Story22 | B56 | 40 MPa RC Beam (25 cm x 25 cm) | Beam | 40MPa | Concrete Rectangular | 250 | 250 | 625 | 4612.5 | 0.29 | 705.28 | G300E | 1800604.69 | 14.13 | G300E | 831043.49 | 6.52
1140 | Story22 | B57 | 40 MPa RC Beam (25 cm x 25 cm) | Beam | 40MPa | Concrete Rectangular | 250 | 250 | 625 | 7012.5 | 0.44 | 1072.25 | G300E | 3972581.25 | 31.17 | G300E | 884915.41 | 6.94
1141 | Story22 | B58 | 40 MPa RC Beam (25 cm x 25 cm) | Beam | 40MPa | Concrete Rectangular | 250 | 250 | 625 | 4612.5 | 0.29 | 705.28 | G300E | 2155478.91 | 16.91 | G300E | 63062.24 | 0.49
1142 | Story22 | B59 | 40 MPa RC Beam (25 cm x 25 cm) | Beam | 40MPa | Concrete Rectangular | 250 | 250 | 625 | 7012.5 | 0.44 | 1072.25 | G300E | 4397129.69 | 34.5 | G300E | 927526.57 | 7.28
1143 | Story22 | B6 | 40 MPa RC Beam (25 cm x 25 cm) | Beam | 40MPa | Concrete Rectangular | 250 | 250 | 625 | 7012.5 | 0.44 | 1072.25 | G300E | 2901714.06 | 22.77 | G300E | 1169334.38 | 9.18
1144 | Story22 | B60 | 40 MPa RC Beam (25 cm x 25 cm) | Beam | 40MPa | Concrete Rectangular | 250 | 250 | 625 | 4612.5 | 0.29 | 705.28 | G300E | 1160332.03 | 9.1 | G300E | 859078.12 | 6.74
1145 | Story22 | B61 | 40 MPa RC Beam (25 cm x 25 cm) | Beam | 40MPa | Concrete Rectangular | 250 | 250 | 625 | 4612.5 | 0.29 | 705.28 | G300E | 1710372.66 | 13.42 | G300E | 898284.38 | 7.05
1146 | Story22 | B62 | 40 MPa RC Beam (25 cm x 25 cm) | Beam | 40MPa | Concrete Rectangular | 250 | 250 | 625 | 7012.5 | 0.44 | 1072.25 | G300E | 3723345.31 | 29.21 | G300E | 868826.84 | 6.82
1147 | Story22 | B63 | 40 MPa RC Beam (25 cm x 25 cm) | Beam | 40MPa | Concrete Rectangular | 250 | 250 | 625 | 4612.5 | 0.29 | 705.28 | G300E | 2064958.59 | 16.2 | G300E | 483281.89 | 3.79
1148 | Story22 | B64 | 40 MPa RC Beam (25 cm x 25 cm) | Beam | 40MPa | Concrete Rectangular | 250 | 250 | 625 | 7012.5 | 0.44 | 1072.25 | G300E | 2868112.5 | 22.5 | G300E | 702394.64 | 5.51
1149 | Story22 | B65 | 40 MPa RC Beam (25 cm x 25 cm) | Beam | 40MPa | Concrete Rectangular | 250 | 250 | 625 | 4612.5 | 0.29 | 705.28 | G300E | 2364194.53 | 18.55 | G300E | 761445.19 | 5.97
1150 | Story22 | B66 | 40 MPa RC Beam (25 cm x 25 cm) | Beam | 40MPa | Concrete Rectangular | 250 | 250 | 625 | 7012.5 | 0.44 | 1072.25 | G300E | 3112089.06 | 24.42 | G300E | 820998.66 | 6.44
1151 | Story22 | B67 | 40 MPa RC Beam (25 cm x 25 cm) | Beam | 40MPa | Concrete Rectangular | 250 | 250 | 625 | 4612.5 | 0.29 | 705.28 | G300E | 2149136.72 | 16.86 | G300E | 873084.99 | 6.85
1152 | Story22 | B68 | 40 MPa RC Beam (25 cm x 25 cm) | Beam | 40MPa | Concrete Rectangular | 250 | 250 | 625 | 7012.5 | 0.44 | 1072.25 | G300E | 2859346.88 | 22.44 | G300E | 778387.5 | 6.11
1153 | Story22 | B69 | 40 MPa RC Beam (25 cm x 25 cm) | Beam | 40MPa | Concrete Rectangular | 250 | 250 | 625 | 4612.5 | 0.29 | 705.28 | G300E | 2087732.81 | 16.38 | G300E | 873084.99 | 6.85
1154 | Story22 | B7 | 40 MPa RC Beam (25 cm x 25 cm) | Beam | 40MPa | Concrete Rectangular | 250 | 250 | 625 | 4612.5 | 0.29 | 705.28 | G300E | 2152596.09 | 16.89 | G300E | 873084.99 | 6.85
1155 | Story22 | B70 | 40 MPa RC Beam (25 cm x 25 cm) | Beam | 40MPa | Concrete Rectangular | 250 | 250 | 625 | 7012.5 | 0.44 | 1072.25 | G300E | 3116764.06 | 24.46 | G300E | 431804.91 | 3.39
1156 | Story22 | B71 | 40 MPa RC Beam (25 cm x 25 cm) | Beam | 40MPa | Concrete Rectangular | 250 | 250 | 625 | 4612.5 | 0.29 | 705.28 | G300E | 2304232.03 | 18.08 | G300E | 761445.19 | 5.97
1157 | Story22 | B72 | 40 MPa RC Beam (25 cm x 25 cm) | Beam | 40MPa | Concrete Rectangular | 250 | 250 | 625 | 7012.5 | 0.44 | 1072.25 | G300E | 2868112.5 | 22.5 | G300E | 21305.58 | 0.17
1158 | Story22 | B73 | 40 MPa RC Beam (25 cm x 25 cm) | Beam | 40MPa | Concrete Rectangular | 250 | 250 | 625 | 4612.5 | 0.29 | 705.28 | G300E | 1885071.09 | 14.79 | G300E | 99291.99 | 0.78
1159 | Story22 | B74 | 40 MPa RC Beam (25 cm x 25 cm) | Beam | 40MPa | Concrete Rectangular | 250 | 250 | 625 | 7012.5 | 0.44 | 1072.25 | G300E | 3723637.5 | 29.22 | G300E | 90439.34 | 0.71
1160 | Story22 | B75 | 40 MPa RC Beam (25 cm x 25 cm) | Beam | 40MPa | Concrete Rectangular | 250 | 250 | 625 | 4612.5 | 0.29 | 705.28 | G300E | 1240474.22 | 9.73 | G300E | 898284.38 | 7.05
1161 | Story22 | B76 | 40 MPa RC Beam (25 cm x 25 cm) | Beam | 40MPa | Concrete Rectangular | 250 | 250 | 625 | 7012.5 | 0.44 | 1072.25 | G300E | 3193317.19 | 25.06 | G300E | 1307490.85 | 10.26
1162 | Story22 | B77 | 40 MPa RC Beam (25 cm x 25 cm) | Beam | 40MPa | Concrete Rectangular | 250 | 250 | 625 | 7012.5 | 0.44 | 1072.25 | G300E | 2935023.44 | 23.03 | G300E | 930617.19 | 7.3
1163 | Story22 | B78 | 40 MPa RC Beam (25 cm x 25 cm) | Beam | 40MPa | Concrete Rectangular | 250 | 250 | 625 | 7012.5 | 0.44 | 1072.25 | G300E | 2767015.63 | 21.71 | G300E | 1167581.25 | 9.16
1164 | Story22 | B79 | 40 MPa RC Beam (25 cm x 25 cm) | Beam | 40MPa | Concrete Rectangular | 250 | 250 | 625 | 7012.5 | 0.44 | 1072.25 | G300E | 2501709.38 | 19.63 | G300E | 778387.5 | 6.11
1165 | Story22 | B8 | 40 MPa RC Beam (25 cm x 25 cm) | Beam | 40MPa | Concrete Rectangular | 250 | 250 | 625 | 7012.5 | 0.44 | 1072.25 | G300E | 2502585.94 | 19.64 | G300E | 778387.5 | 6.11
1166 | Story22 | B80 | 40 MPa RC Beam (25 cm x 25 cm) | Beam | 40MPa | Concrete Rectangular | 250 | 250 | 625 | 7012.5 | 0.44 | 1072.25 | G300E | 2767307.81 | 21.71 | G300E | 1164075 | 9.13
1167 | Story22 | B81 | 40 MPa RC Beam (25 cm x 25 cm) | Beam | 40MPa | Concrete Rectangular | 250 | 250 | 625 | 7012.5 | 0.44 | 1072.25 | G300E | 2935023.44 | 23.03 | G300E | 930617.19 | 7.3
1168 | Story22 | B82 | 40 MPa RC Beam (25 cm x 25 cm) | Beam | 40MPa | Concrete Rectangular | 250 | 250 | 625 | 7012.5 | 0.44 | 1072.25 | G300E | 3193317.19 | 25.06 | G300E | 1307490.85 | 10.26
1169 | Story22 | B9 | 40 MPa RC Beam (25 cm x 25 cm) | Beam | 40MPa | Concrete Rectangular | 250 | 250 | 625 | 4612.5 | 0.29 | 705.28 | G300E | 2086291.41 | 16.37 | G300E | 873084.99 | 6.85
1170 | Story23 | B1 | 40 MPa RC Beam (25 cm x 25 cm) | Beam | 40MPa | Concrete Rectangular | 250 | 250 | 625 | 4625 | 0.29 | 707.19 | G300E | 1506015.62 | 11.82 | G300E | 914593.75 | 7.18
1171 | Story23 | B10 | 40 MPa RC Beam (25 cm x 25 cm) | Beam | 40MPa | Concrete Rectangular | 250 | 250 | 625 | 7025 | 0.44 | 1074.16 | G300E | 2795071.88 | 21.93 | G300E | 1166735.42 | 9.15
1172 | Story23 | B11 | 40 MPa RC Beam (25 cm x 25 cm) | Beam | 40MPa | Concrete Rectangular | 250 | 250 | 625 | 4625 | 0.29 | 707.19 | G300E | 2339671.88 | 18.36 | G300E | 763854.88 | 5.99
1173 | Story23 | B12 | 40 MPa RC Beam (25 cm x 25 cm) | Beam | 40MPa | Concrete Rectangular | 250 | 250 | 625 | 7025 | 0.44 | 1074.16 | G300E | 2965720.83 | 23.27 | G300E | 936959.38 | 7.35
1174 | Story23 | B13 | 40 MPa RC Beam (25 cm x 25 cm) | Beam | 40MPa | Concrete Rectangular | 250 | 250 | 625 | 4625 | 0.29 | 707.19 | G300E | 1904054.69 | 14.94 | G300E | 100007.68 | 0.78
1175 | Story23 | B14 | 40 MPa RC Beam (25 cm x 25 cm) | Beam | 40MPa | Concrete Rectangular | 250 | 250 | 625 | 7025 | 0.44 | 1074.16 | G300E | 3225938.54 | 25.31 | G300E | 1307772.54 | 10.26
1176 | Story23 | B15 | 40 MPa RC Beam (25 cm x 25 cm) | Beam | 40MPa | Concrete Rectangular | 250 | 250 | 625 | 4625 | 0.29 | 707.19 | G300E | 1252218.75 | 9.83 | G300E | 914593.75 | 7.18
1177 | Story23 | B16 | 40 MPa RC Beam (25 cm x 25 cm) | Beam | 40MPa | Concrete Rectangular | 250 | 250 | 625 | 4625 | 0.29 | 707.19 | G300E | 1657773.44 | 13.01 | G300E | 876437.5 | 6.88
1178 | Story23 | B17 | 40 MPa RC Beam (25 cm x 25 cm) | Beam | 40MPa | Concrete Rectangular | 250 | 250 | 625 | 7025 | 0.44 | 1074.16 | G300E | 3768912.5 | 29.57 | G300E | 773305.41 | 6.07
1179 | Story23 | B18 | 40 MPa RC Beam (25 cm x 25 cm) | Beam | 40MPa | Concrete Rectangular | 250 | 250 | 625 | 4625 | 0.29 | 707.19 | G300E | 2254976.56 | 17.69 | G300E | 63233.14 | 0.5
1180 | Story23 | B19 | 40 MPa RC Beam (25 cm x 25 cm) | Beam | 40MPa | Concrete Rectangular | 250 | 250 | 625 | 7025 | 0.44 | 1074.16 | G300E | 2947865.62 | 23.13 | G300E | 487359.38 | 3.82
1181 | Story23 | B2 | 40 MPa RC Beam (25 cm x 25 cm) | Beam | 40MPa | Concrete Rectangular | 250 | 250 | 625 | 7025 | 0.44 | 1074.16 | G300E | 3225938.54 | 25.31 | G300E | 1309821.49 | 10.28
1182 | Story23 | B20 | 40 MPa RC Beam (25 cm x 25 cm) | Beam | 40MPa | Concrete Rectangular | 250 | 250 | 625 | 4625 | 0.29 | 707.19 | G300E | 2216820.31 | 17.39 | G300E | 833295.64 | 6.54
1183 | Story23 | B21 | 40 MPa RC Beam (25 cm x 25 cm) | Beam | 40MPa | Concrete Rectangular | 250 | 250 | 625 | 7025 | 0.44 | 1074.16 | G300E | 2430064.58 | 19.07 | G300E | 627518.37 | 4.92
1184 | Story23 | B22 | 40 MPa RC Beam (25 cm x 25 cm) | Beam | 40MPa | Concrete Rectangular | 250 | 250 | 625 | 4800 | 0.3 | 733.94 | G300E | 2102720 | 16.5 | G300E | 715493.6 | 5.61
1185 | Story23 | B23 | 40 MPa RC Beam (25 cm x 25 cm) | Beam | 40MPa | Concrete Rectangular | 250 | 250 | 625 | 7025 | 0.44 | 1074.16 | G300E | 2796242.71 | 21.94 | G300E | 779775 | 6.12
1186 | Story23 | B24 | 40 MPa RC Beam (25 cm x 25 cm) | Beam | 40MPa | Concrete Rectangular | 250 | 250 | 625 | 4800 | 0.3 | 733.94 | G300E | 2016300 | 15.82 | G300E | 876550.5 | 6.88
1187 | Story23 | B25 | 40 MPa RC Beam (25 cm x 25 cm) | Beam | 40MPa | Concrete Rectangular | 250 | 250 | 625 | 7025 | 0.44 | 1074.16 | G300E | 3106806.25 | 24.38 | G300E | 432574.62 | 3.39
1188 | Story23 | B26 | 40 MPa RC Beam (25 cm x 25 cm) | Beam | 40MPa | Concrete Rectangular | 250 | 250 | 625 | 4625 | 0.29 | 707.19 | G300E | 2155828.12 | 16.92 | G300E | 833295.64 | 6.54
1189 | Story23 | B27 | 40 MPa RC Beam (25 cm x 25 cm) | Beam | 40MPa | Concrete Rectangular | 250 | 250 | 625 | 7025 | 0.44 | 1074.16 | G300E | 2947865.62 | 23.13 | G300E | 0 | 0
1190 | Story23 | B28 | 40 MPa RC Beam (25 cm x 25 cm) | Beam | 40MPa | Concrete Rectangular | 250 | 250 | 625 | 4625 | 0.29 | 707.19 | G300E | 2174039.06 | 17.06 | G300E | 63233.14 | 0.5
1191 | Story23 | B29 | 40 MPa RC Beam (25 cm x 25 cm) | Beam | 40MPa | Concrete Rectangular | 250 | 250 | 625 | 7025 | 0.44 | 1074.16 | G300E | 3768619.79 | 29.57 | G300E | 91002.29 | 0.71
1192 | Story23 | B3 | 40 MPa RC Beam (25 cm x 25 cm) | Beam | 40MPa | Concrete Rectangular | 250 | 250 | 625 | 4625 | 0.29 | 707.19 | G300E | 2024015.62 | 15.88 | G300E | 99992.5 | 0.78
1193 | Story23 | B30 | 40 MPa RC Beam (25 cm x 25 cm) | Beam | 40MPa | Concrete Rectangular | 250 | 250 | 625 | 4625 | 0.29 | 707.19 | G300E | 1166078.12 | 9.15 | G300E | 876437.5 | 6.88
1194 | Story23 | B31 | 40 MPa RC Beam (25 cm x 25 cm) | Beam | 40MPa | Concrete Rectangular | 250 | 250 | 625 | 4625 | 0.29 | 707.19 | G300E | 1680031.25 | 13.18 | G300E | 770062.5 | 6.04
1195 | Story23 | B32 | 40 MPa RC Beam (25 cm x 25 cm) | Beam | 40MPa | Concrete Rectangular | 250 | 250 | 625 | 7025 | 0.44 | 1074.16 | G300E | 4397942.71 | 34.51 | G300E | 929179.92 | 7.29
1196 | Story23 | B33 | 40 MPa RC Beam (25 cm x 25 cm) | Beam | 40MPa | Concrete Rectangular | 250 | 250 | 625 | 4625 | 0.29 | 707.19 | G300E | 1669625 | 13.1 | G300E | 577546.88 | 4.53
1197 | Story23 | B34 | 40 MPa RC Beam (25 cm x 25 cm) | Beam | 40MPa | Concrete Rectangular | 250 | 250 | 625 | 7025 | 0.44 | 1074.16 | G300E | 4024154.17 | 31.58 | G300E | 886492.8 | 6.96
1198 | Story23 | B35 | 40 MPa RC Beam (25 cm x 25 cm) | Beam | 40MPa | Concrete Rectangular | 250 | 250 | 625 | 4625 | 0.29 | 707.19 | G300E | 1481734.38 | 11.63 | G300E | 770062.5 | 6.04
1199 | Story23 | B36 | 40 MPa RC Beam (25 cm x 25 cm) | Beam | 40MPa | Concrete Rectangular | 250 | 250 | 625 | 7200 | 0.45 | 1100.92 | G300E | 3981600 | 31.24 | G300E | 842950.5 | 6.61
1200 | Story23 | B4 | 40 MPa RC Beam (25 cm x 25 cm) | Beam | 40MPa | Concrete Rectangular | 250 | 250 | 625 | 7025 | 0.44 | 1074.16 | G300E | 2966598.96 | 23.28 | G300E | 939301.04 | 7.37
1201 | Story23 | B40 | 40 MPa RC Beam (25 cm x 25 cm) | Beam | 40MPa | Concrete Rectangular | 250 | 250 | 625 | 7025 | 0.44 | 1074.16 | G300E | 3873116.67 | 30.39 | G300E | 822462.12 | 6.45
1202 | Story23 | B41 | 40 MPa RC Beam (25 cm x 25 cm) | Beam | 40MPa | Concrete Rectangular | 250 | 250 | 625 | 4625 | 0.29 | 707.19 | G300E | 1482312.5 | 11.63 | G300E | 770062.5 | 6.04
1203 | Story23 | B42 | 40 MPa RC Beam (25 cm x 25 cm) | Beam | 40MPa | Concrete Rectangular | 250 | 250 | 625 | 7025 | 0.44 | 1074.16 | G300E | 4024739.58 | 31.58 | G300E | 886492.8 | 6.96
1204 | Story23 | B43 | 40 MPa RC Beam (25 cm x 25 cm) | Beam | 40MPa | Concrete Rectangular | 250 | 250 | 625 | 4625 | 0.29 | 707.19 | G300E | 1669625 | 13.1 | G300E | 577546.88 | 4.53
1205 | Story23 | B44 | 40 MPa RC Beam (25 cm x 25 cm) | Beam | 40MPa | Concrete Rectangular | 250 | 250 | 625 | 7025 | 0.44 | 1074.16 | G300E | 4397942.71 | 34.51 | G300E | 929179.92 | 7.29
1206 | Story23 | B45 | 40 MPa RC Beam (25 cm x 25 cm) | Beam | 40MPa | Concrete Rectangular | 250 | 250 | 625 | 4625 | 0.29 | 707.19 | G300E | 1124453.12 | 8.82 | G300E | 770062.5 | 6.04
1207 | Story23 | B46 | 40 MPa RC Beam (25 cm x 25 cm) | Beam | 40MPa | Concrete Rectangular | 250 | 250 | 625 | 4625 | 0.29 | 707.19 | G300E | 1657773.44 | 13.01 | G300E | 876437.5 | 6.88
1208 | Story23 | B47 | 40 MPa RC Beam (25 cm x 25 cm) | Beam | 40MPa | Concrete Rectangular | 250 | 250 | 625 | 7025 | 0.44 | 1074.16 | G300E | 4397942.71 | 34.51 | G300E | 929179.92 | 7.29
1209 | Story23 | B48 | 40 MPa RC Beam (25 cm x 25 cm) | Beam | 40MPa | Concrete Rectangular | 250 | 250 | 625 | 4625 | 0.29 | 707.19 | G300E | 2254976.56 | 17.69 | G300E | 63233.14 | 0.5
1210 | Story23 | B49 | 40 MPa RC Beam (25 cm x 25 cm) | Beam | 40MPa | Concrete Rectangular | 250 | 250 | 625 | 7025 | 0.44 | 1074.16 | G300E | 4024446.88 | 31.58 | G300E | 886492.8 | 6.96
1211 | Story23 | B5 | 40 MPa RC Beam (25 cm x 25 cm) | Beam | 40MPa | Concrete Rectangular | 250 | 250 | 625 | 4625 | 0.29 | 707.19 | G300E | 2423789.06 | 19.02 | G300E | 765475.08 | 6.01
1212 | Story23 | B50 | 40 MPa RC Beam (25 cm x 25 cm) | Beam | 40MPa | Concrete Rectangular | 250 | 250 | 625 | 4625 | 0.29 | 707.19 | G300E | 2216242.19 | 17.39 | G300E | 833295.64 | 6.54
1213 | Story23 | B51 | 40 MPa RC Beam (25 cm x 25 cm) | Beam | 40MPa | Concrete Rectangular | 250 | 250 | 625 | 7200 | 0.45 | 1100.92 | G300E | 3973800 | 31.18 | G300E | 842950.5 | 6.61
1214 | Story23 | B52 | 40 MPa RC Beam (25 cm x 25 cm) | Beam | 40MPa | Concrete Rectangular | 250 | 250 | 625 | 4625 | 0.29 | 707.19 | G300E | 2079804.69 | 16.32 | G300E | 848061.68 | 6.65
1215 | Story23 | B54 | 40 MPa RC Beam (25 cm x 25 cm) | Beam | 40MPa | Concrete Rectangular | 250 | 250 | 625 | 4625 | 0.29 | 707.19 | G300E | 1948859.38 | 15.29 | G300E | 848061.68 | 6.65
1216 | Story23 | B55 | 40 MPa RC Beam (25 cm x 25 cm) | Beam | 40MPa | Concrete Rectangular | 250 | 250 | 625 | 7025 | 0.44 | 1074.16 | G300E | 3877214.58 | 30.42 | G300E | 822462.12 | 6.45
1217 | Story23 | B56 | 40 MPa RC Beam (25 cm x 25 cm) | Beam | 40MPa | Concrete Rectangular | 250 | 250 | 625 | 4625 | 0.29 | 707.19 | G300E | 2155828.12 | 16.92 | G300E | 833295.64 | 6.54
1218 | Story23 | B57 | 40 MPa RC Beam (25 cm x 25 cm) | Beam | 40MPa | Concrete Rectangular | 250 | 250 | 625 | 7025 | 0.44 | 1074.16 | G300E | 4024739.58 | 31.58 | G300E | 886492.8 | 6.96
1219 | Story23 | B58 | 40 MPa RC Beam (25 cm x 25 cm) | Beam | 40MPa | Concrete Rectangular | 250 | 250 | 625 | 4625 | 0.29 | 707.19 | G300E | 2174039.06 | 17.06 | G300E | 63233.14 | 0.5
1220 | Story23 | B59 | 40 MPa RC Beam (25 cm x 25 cm) | Beam | 40MPa | Concrete Rectangular | 250 | 250 | 625 | 7025 | 0.44 | 1074.16 | G300E | 4397942.71 | 34.51 | G300E | 929179.92 | 7.29
1221 | Story23 | B6 | 40 MPa RC Beam (25 cm x 25 cm) | Beam | 40MPa | Concrete Rectangular | 250 | 250 | 625 | 7025 | 0.44 | 1074.16 | G300E | 2928254.17 | 22.98 | G300E | 1173175 | 9.21
1222 | Story23 | B60 | 40 MPa RC Beam (25 cm x 25 cm) | Beam | 40MPa | Concrete Rectangular | 250 | 250 | 625 | 4625 | 0.29 | 707.19 | G300E | 1166078.12 | 9.15 | G300E | 876437.5 | 6.88
1223 | Story23 | B61 | 40 MPa RC Beam (25 cm x 25 cm) | Beam | 40MPa | Concrete Rectangular | 250 | 250 | 625 | 4625 | 0.29 | 707.19 | G300E | 1506015.62 | 11.82 | G300E | 914593.75 | 7.18
1224 | Story23 | B62 | 40 MPa RC Beam (25 cm x 25 cm) | Beam | 40MPa | Concrete Rectangular | 250 | 250 | 625 | 7025 | 0.44 | 1074.16 | G300E | 3768912.5 | 29.57 | G300E | 773305.41 | 6.07
1225 | Story23 | B63 | 40 MPa RC Beam (25 cm x 25 cm) | Beam | 40MPa | Concrete Rectangular | 250 | 250 | 625 | 4625 | 0.29 | 707.19 | G300E | 2024304.69 | 15.88 | G300E | 99999.73 | 0.78
1226 | Story23 | B64 | 40 MPa RC Beam (25 cm x 25 cm) | Beam | 40MPa | Concrete Rectangular | 250 | 250 | 625 | 7025 | 0.44 | 1074.16 | G300E | 2947865.62 | 23.13 | G300E | 487359.38 | 3.82
1227 | Story23 | B65 | 40 MPa RC Beam (25 cm x 25 cm) | Beam | 40MPa | Concrete Rectangular | 250 | 250 | 625 | 4625 | 0.29 | 707.19 | G300E | 2399796.88 | 18.83 | G300E | 763849.82 | 5.99
1228 | Story23 | B66 | 40 MPa RC Beam (25 cm x 25 cm) | Beam | 40MPa | Concrete Rectangular | 250 | 250 | 625 | 7025 | 0.44 | 1074.16 | G300E | 3106220.83 | 24.37 | G300E | 627518.37 | 4.92
1229 | Story23 | B67 | 40 MPa RC Beam (25 cm x 25 cm) | Beam | 40MPa | Concrete Rectangular | 250 | 250 | 625 | 4625 | 0.29 | 707.19 | G300E | 2185312.5 | 17.15 | G300E | 875451.07 | 6.87
1230 | Story23 | B68 | 40 MPa RC Beam (25 cm x 25 cm) | Beam | 40MPa | Concrete Rectangular | 250 | 250 | 625 | 7025 | 0.44 | 1074.16 | G300E | 2795364.58 | 21.93 | G300E | 779775 | 6.12
1231 | Story23 | B69 | 40 MPa RC Beam (25 cm x 25 cm) | Beam | 40MPa | Concrete Rectangular | 250 | 250 | 625 | 4625 | 0.29 | 707.19 | G300E | 2124320.31 | 16.67 | G300E | 875451.07 | 6.87
1232 | Story23 | B7 | 40 MPa RC Beam (25 cm x 25 cm) | Beam | 40MPa | Concrete Rectangular | 250 | 250 | 625 | 4625 | 0.29 | 707.19 | G300E | 2189070.31 | 17.18 | G300E | 875451.07 | 6.87
1233 | Story23 | B70 | 40 MPa RC Beam (25 cm x 25 cm) | Beam | 40MPa | Concrete Rectangular | 250 | 250 | 625 | 7025 | 0.44 | 1074.16 | G300E | 3107391.67 | 24.38 | G300E | 432574.62 | 3.39
1234 | Story23 | B71 | 40 MPa RC Beam (25 cm x 25 cm) | Beam | 40MPa | Concrete Rectangular | 250 | 250 | 625 | 4625 | 0.29 | 707.19 | G300E | 2339671.88 | 18.36 | G300E | 763849.82 | 5.99
1235 | Story23 | B72 | 40 MPa RC Beam (25 cm x 25 cm) | Beam | 40MPa | Concrete Rectangular | 250 | 250 | 625 | 7025 | 0.44 | 1074.16 | G300E | 2947865.62 | 23.13 | G300E | 0 | 0
1236 | Story23 | B73 | 40 MPa RC Beam (25 cm x 25 cm) | Beam | 40MPa | Concrete Rectangular | 250 | 250 | 625 | 4625 | 0.29 | 707.19 | G300E | 1904054.69 | 14.94 | G300E | 100000.45 | 0.78
1237 | Story23 | B74 | 40 MPa RC Beam (25 cm x 25 cm) | Beam | 40MPa | Concrete Rectangular | 250 | 250 | 625 | 7025 | 0.44 | 1074.16 | G300E | 3768912.5 | 29.57 | G300E | 91002.29 | 0.71
1238 | Story23 | B75 | 40 MPa RC Beam (25 cm x 25 cm) | Beam | 40MPa | Concrete Rectangular | 250 | 250 | 625 | 4625 | 0.29 | 707.19 | G300E | 1252218.75 | 9.83 | G300E | 914593.75 | 7.18
1239 | Story23 | B76 | 40 MPa RC Beam (25 cm x 25 cm) | Beam | 40MPa | Concrete Rectangular | 250 | 250 | 625 | 7025 | 0.44 | 1074.16 | G300E | 3225938.54 | 25.31 | G300E | 1309821.49 | 10.28
1240 | Story23 | B77 | 40 MPa RC Beam (25 cm x 25 cm) | Beam | 40MPa | Concrete Rectangular | 250 | 250 | 625 | 7025 | 0.44 | 1074.16 | G300E | 2965720.83 | 23.27 | G300E | 936959.38 | 7.35
1241 | Story23 | B78 | 40 MPa RC Beam (25 cm x 25 cm) | Beam | 40MPa | Concrete Rectangular | 250 | 250 | 625 | 7025 | 0.44 | 1074.16 | G300E | 2794193.75 | 21.92 | G300E | 1169662.5 | 9.18
1242 | Story23 | B79 | 40 MPa RC Beam (25 cm x 25 cm) | Beam | 40MPa | Concrete Rectangular | 250 | 250 | 625 | 7025 | 0.44 | 1074.16 | G300E | 2534854.17 | 19.89 | G300E | 584831.25 | 4.59
1243 | Story23 | B8 | 40 MPa RC Beam (25 cm x 25 cm) | Beam | 40MPa | Concrete Rectangular | 250 | 250 | 625 | 7025 | 0.44 | 1074.16 | G300E | 2534854.17 | 19.89 | G300E | 682303.12 | 5.35
1244 | Story23 | B80 | 40 MPa RC Beam (25 cm x 25 cm) | Beam | 40MPa | Concrete Rectangular | 250 | 250 | 625 | 7025 | 0.44 | 1074.16 | G300E | 2794486.46 | 21.93 | G300E | 1166735.42 | 9.15
1245 | Story23 | B81 | 40 MPa RC Beam (25 cm x 25 cm) | Beam | 40MPa | Concrete Rectangular | 250 | 250 | 625 | 7025 | 0.44 | 1074.16 | G300E | 2965720.83 | 23.27 | G300E | 936959.38 | 7.35
1246 | Story23 | B82 | 40 MPa RC Beam (25 cm x 25 cm) | Beam | 40MPa | Concrete Rectangular | 250 | 250 | 625 | 7025 | 0.44 | 1074.16 | G300E | 3225938.54 | 25.31 | G300E | 1307772.54 | 10.26
1247 | Story23 | B9 | 40 MPa RC Beam (25 cm x 25 cm) | Beam | 40MPa | Concrete Rectangular | 250 | 250 | 625 | 4625 | 0.29 | 707.19 | G300E | 2122875 | 16.66 | G300E | 875451.07 | 6.87
1248 | Story24 | B1 | 40 MPa RC Beam (25 cm x 25 cm) | Beam | 40MPa | Concrete Rectangular | 250 | 250 | 625 | 4625 | 0.29 | 707.19 | G300E | 1434617.19 | 11.26 | G300E | 891468.75 | 6.99
1249 | Story24 | B10 | 40 MPa RC Beam (25 cm x 25 cm) | Beam | 40MPa | Concrete Rectangular | 250 | 250 | 625 | 7025 | 0.44 | 1074.16 | G300E | 2816146.88 | 22.1 | G300E | 1167028.12 | 9.16
1250 | Story24 | B11 | 40 MPa RC Beam (25 cm x 25 cm) | Beam | 40MPa | Concrete Rectangular | 250 | 250 | 625 | 4625 | 0.29 | 707.19 | G300E | 2317992.19 | 18.19 | G300E | 666153.2 | 5.23
1251 | Story24 | B12 | 40 MPa RC Beam (25 cm x 25 cm) | Beam | 40MPa | Concrete Rectangular | 250 | 250 | 625 | 7025 | 0.44 | 1074.16 | G300E | 2987966.67 | 23.44 | G300E | 903005.21 | 7.09
1252 | Story24 | B13 | 40 MPa RC Beam (25 cm x 25 cm) | Beam | 40MPa | Concrete Rectangular | 250 | 250 | 625 | 4625 | 0.29 | 707.19 | G300E | 1902609.38 | 14.93 | G300E | 96235.41 | 0.76
1253 | Story24 | B14 | 40 MPa RC Beam (25 cm x 25 cm) | Beam | 40MPa | Concrete Rectangular | 250 | 250 | 625 | 7025 | 0.44 | 1074.16 | G300E | 3243501.04 | 25.45 | G300E | 1309821.49 | 10.28
1254 | Story24 | B15 | 40 MPa RC Beam (25 cm x 25 cm) | Beam | 40MPa | Concrete Rectangular | 250 | 250 | 625 | 4625 | 0.29 | 707.19 | G300E | 1258000 | 9.87 | G300E | 891468.75 | 6.99
1255 | Story24 | B16 | 40 MPa RC Beam (25 cm x 25 cm) | Beam | 40MPa | Concrete Rectangular | 250 | 250 | 625 | 4625 | 0.29 | 707.19 | G300E | 1588109.38 | 12.46 | G300E | 849843.75 | 6.67
1256 | Story24 | B17 | 40 MPa RC Beam (25 cm x 25 cm) | Beam | 40MPa | Concrete Rectangular | 250 | 250 | 625 | 7025 | 0.44 | 1074.16 | G300E | 3738763.54 | 29.34 | G300E | 674249.99 | 5.29
1257 | Story24 | B18 | 40 MPa RC Beam (25 cm x 25 cm) | Beam | 40MPa | Concrete Rectangular | 250 | 250 | 625 | 4625 | 0.29 | 707.19 | G300E | 2181843.75 | 17.12 | G300E | 63233.14 | 0.5
1258 | Story24 | B19 | 40 MPa RC Beam (25 cm x 25 cm) | Beam | 40MPa | Concrete Rectangular | 250 | 250 | 625 | 7025 | 0.44 | 1074.16 | G300E | 2949036.46 | 23.14 | G300E | 194943.75 | 1.53
1259 | Story24 | B2 | 40 MPa RC Beam (25 cm x 25 cm) | Beam | 40MPa | Concrete Rectangular | 250 | 250 | 625 | 7025 | 0.44 | 1074.16 | G300E | 3243501.04 | 25.45 | G300E | 1309821.49 | 10.28
1260 | Story24 | B20 | 40 MPa RC Beam (25 cm x 25 cm) | Beam | 40MPa | Concrete Rectangular | 250 | 250 | 625 | 4625 | 0.29 | 707.19 | G300E | 2201789.06 | 17.28 | G300E | 833295.64 | 6.54
1261 | Story24 | B21 | 40 MPa RC Beam (25 cm x 25 cm) | Beam | 40MPa | Concrete Rectangular | 250 | 250 | 625 | 7025 | 0.44 | 1074.16 | G300E | 2418063.54 | 18.97 | G300E | 432574.62 | 3.39
1262 | Story24 | B22 | 40 MPa RC Beam (25 cm x 25 cm) | Beam | 40MPa | Concrete Rectangular | 250 | 250 | 625 | 4800 | 0.3 | 733.94 | G300E | 2125120 | 16.67 | G300E | 722213.6 | 5.67
1263 | Story24 | B23 | 40 MPa RC Beam (25 cm x 25 cm) | Beam | 40MPa | Concrete Rectangular | 250 | 250 | 625 | 7025 | 0.44 | 1074.16 | G300E | 2778972.92 | 21.8 | G300E | 779775 | 6.12
1264 | Story24 | B24 | 40 MPa RC Beam (25 cm x 25 cm) | Beam | 40MPa | Concrete Rectangular | 250 | 250 | 625 | 4800 | 0.3 | 733.94 | G300E | 2102400 | 16.5 | G300E | 884950.5 | 6.94
1265 | Story24 | B25 | 40 MPa RC Beam (25 cm x 25 cm) | Beam | 40MPa | Concrete Rectangular | 250 | 250 | 625 | 7025 | 0.44 | 1074.16 | G300E | 3080755.21 | 24.17 | G300E | 432574.62 | 3.39
1266 | Story24 | B26 | 40 MPa RC Beam (25 cm x 25 cm) | Beam | 40MPa | Concrete Rectangular | 250 | 250 | 625 | 4625 | 0.29 | 707.19 | G300E | 2082406.25 | 16.34 | G300E | 833295.64 | 6.54
1267 | Story24 | B27 | 40 MPa RC Beam (25 cm x 25 cm) | Beam | 40MPa | Concrete Rectangular | 250 | 250 | 625 | 7025 | 0.44 | 1074.16 | G300E | 2888445.83 | 22.66 | G300E | 0 | 0
1268 | Story24 | B28 | 40 MPa RC Beam (25 cm x 25 cm) | Beam | 40MPa | Concrete Rectangular | 250 | 250 | 625 | 4625 | 0.29 | 707.19 | G300E | 2168546.88 | 17.02 | G300E | 63233.14 | 0.5
1269 | Story24 | B29 | 40 MPa RC Beam (25 cm x 25 cm) | Beam | 40MPa | Concrete Rectangular | 250 | 250 | 625 | 7025 | 0.44 | 1074.16 | G300E | 3738470.83 | 29.33 | G300E | 89419.47 | 0.7
1270 | Story24 | B3 | 40 MPa RC Beam (25 cm x 25 cm) | Beam | 40MPa | Concrete Rectangular | 250 | 250 | 625 | 4625 | 0.29 | 707.19 | G300E | 2022859.38 | 15.87 | G300E | 96220.23 | 0.75
1271 | Story24 | B30 | 40 MPa RC Beam (25 cm x 25 cm) | Beam | 40MPa | Concrete Rectangular | 250 | 250 | 625 | 4625 | 0.29 | 707.19 | G300E | 1173593.75 | 9.21 | G300E | 849843.75 | 6.67
1272 | Story24 | B31 | 40 MPa RC Beam (25 cm x 25 cm) | Beam | 40MPa | Concrete Rectangular | 250 | 250 | 625 | 4625 | 0.29 | 707.19 | G300E | 1546484.38 | 12.13 | G300E | 770062.5 | 6.04
1273 | Story24 | B32 | 40 MPa RC Beam (25 cm x 25 cm) | Beam | 40MPa | Concrete Rectangular | 250 | 250 | 625 | 7025 | 0.44 | 1074.16 | G300E | 4384478.12 | 34.4 | G300E | 929179.92 | 7.29
1274 | Story24 | B33 | 40 MPa RC Beam (25 cm x 25 cm) | Beam | 40MPa | Concrete Rectangular | 250 | 250 | 625 | 4625 | 0.29 | 707.19 | G300E | 1691593.75 | 13.27 | G300E | 577546.88 | 4.53
1275 | Story24 | B34 | 40 MPa RC Beam (25 cm x 25 cm) | Beam | 40MPa | Concrete Rectangular | 250 | 250 | 625 | 7025 | 0.44 | 1074.16 | G300E | 4025325 | 31.58 | G300E | 886492.8 | 6.96
1276 | Story24 | B35 | 40 MPa RC Beam (25 cm x 25 cm) | Beam | 40MPa | Concrete Rectangular | 250 | 250 | 625 | 4625 | 0.29 | 707.19 | G300E | 1492140.62 | 11.71 | G300E | 770062.5 | 6.04
1277 | Story24 | B36 | 40 MPa RC Beam (25 cm x 25 cm) | Beam | 40MPa | Concrete Rectangular | 250 | 250 | 625 | 7200 | 0.45 | 1100.92 | G300E | 4015200 | 31.5 | G300E | 864825.75 | 6.79
1278 | Story24 | B4 | 40 MPa RC Beam (25 cm x 25 cm) | Beam | 40MPa | Concrete Rectangular | 250 | 250 | 625 | 7025 | 0.44 | 1074.16 | G300E | 2989430.21 | 23.46 | G300E | 906517.71 | 7.11
1279 | Story24 | B40 | 40 MPa RC Beam (25 cm x 25 cm) | Beam | 40MPa | Concrete Rectangular | 250 | 250 | 625 | 7025 | 0.44 | 1074.16 | G300E | 3905314.58 | 30.64 | G300E | 822462.12 | 6.45
1280 | Story24 | B41 | 40 MPa RC Beam (25 cm x 25 cm) | Beam | 40MPa | Concrete Rectangular | 250 | 250 | 625 | 4625 | 0.29 | 707.19 | G300E | 1492140.62 | 11.71 | G300E | 770062.5 | 6.04
1281 | Story24 | B42 | 40 MPa RC Beam (25 cm x 25 cm) | Beam | 40MPa | Concrete Rectangular | 250 | 250 | 625 | 7025 | 0.44 | 1074.16 | G300E | 4026203.12 | 31.59 | G300E | 886492.8 | 6.96
1282 | Story24 | B43 | 40 MPa RC Beam (25 cm x 25 cm) | Beam | 40MPa | Concrete Rectangular | 250 | 250 | 625 | 4625 | 0.29 | 707.19 | G300E | 1691593.75 | 13.27 | G300E | 577546.88 | 4.53
1283 | Story24 | B44 | 40 MPa RC Beam (25 cm x 25 cm) | Beam | 40MPa | Concrete Rectangular | 250 | 250 | 625 | 7025 | 0.44 | 1074.16 | G300E | 4384478.12 | 34.4 | G300E | 929179.92 | 7.29
1284 | Story24 | B45 | 40 MPa RC Beam (25 cm x 25 cm) | Beam | 40MPa | Concrete Rectangular | 250 | 250 | 625 | 4625 | 0.29 | 707.19 | G300E | 1128500 | 8.85 | G300E | 770062.5 | 6.04
1285 | Story24 | B46 | 40 MPa RC Beam (25 cm x 25 cm) | Beam | 40MPa | Concrete Rectangular | 250 | 250 | 625 | 4625 | 0.29 | 707.19 | G300E | 1588109.38 | 12.46 | G300E | 849843.75 | 6.67
1286 | Story24 | B47 | 40 MPa RC Beam (25 cm x 25 cm) | Beam | 40MPa | Concrete Rectangular | 250 | 250 | 625 | 7025 | 0.44 | 1074.16 | G300E | 4384478.12 | 34.4 | G300E | 929179.92 | 7.29
1287 | Story24 | B48 | 40 MPa RC Beam (25 cm x 25 cm) | Beam | 40MPa | Concrete Rectangular | 250 | 250 | 625 | 4625 | 0.29 | 707.19 | G300E | 2182132.81 | 17.12 | G300E | 63233.14 | 0.5
1288 | Story24 | B49 | 40 MPa RC Beam (25 cm x 25 cm) | Beam | 40MPa | Concrete Rectangular | 250 | 250 | 625 | 7025 | 0.44 | 1074.16 | G300E | 4026203.12 | 31.59 | G300E | 886492.8 | 6.96
1289 | Story24 | B5 | 40 MPa RC Beam (25 cm x 25 cm) | Beam | 40MPa | Concrete Rectangular | 250 | 250 | 625 | 4625 | 0.29 | 707.19 | G300E | 2400953.12 | 18.84 | G300E | 667717.03 | 5.24
1290 | Story24 | B50 | 40 MPa RC Beam (25 cm x 25 cm) | Beam | 40MPa | Concrete Rectangular | 250 | 250 | 625 | 4625 | 0.29 | 707.19 | G300E | 2202656.25 | 17.28 | G300E | 833295.64 | 6.54
1291 | Story24 | B51 | 40 MPa RC Beam (25 cm x 25 cm) | Beam | 40MPa | Concrete Rectangular | 250 | 250 | 625 | 7200 | 0.45 | 1100.92 | G300E | 4006800 | 31.44 | G300E | 842950.5 | 6.61
1292 | Story24 | B52 | 40 MPa RC Beam (25 cm x 25 cm) | Beam | 40MPa | Concrete Rectangular | 250 | 250 | 625 | 4625 | 0.29 | 707.19 | G300E | 2100039.06 | 16.48 | G300E | 854999.18 | 6.71
1293 | Story24 | B54 | 40 MPa RC Beam (25 cm x 25 cm) | Beam | 40MPa | Concrete Rectangular | 250 | 250 | 625 | 4625 | 0.29 | 707.19 | G300E | 2031531.25 | 15.94 | G300E | 854999.18 | 6.71
1294 | Story24 | B55 | 40 MPa RC Beam (25 cm x 25 cm) | Beam | 40MPa | Concrete Rectangular | 250 | 250 | 625 | 7025 | 0.44 | 1074.16 | G300E | 3909412.5 | 30.67 | G300E | 822462.12 | 6.45
1295 | Story24 | B56 | 40 MPa RC Beam (25 cm x 25 cm) | Beam | 40MPa | Concrete Rectangular | 250 | 250 | 625 | 4625 | 0.29 | 707.19 | G300E | 2082695.31 | 16.34 | G300E | 833295.64 | 6.54
1296 | Story24 | B57 | 40 MPa RC Beam (25 cm x 25 cm) | Beam | 40MPa | Concrete Rectangular | 250 | 250 | 625 | 7025 | 0.44 | 1074.16 | G300E | 4026203.12 | 31.59 | G300E | 886492.8 | 6.96
1297 | Story24 | B58 | 40 MPa RC Beam (25 cm x 25 cm) | Beam | 40MPa | Concrete Rectangular | 250 | 250 | 625 | 4625 | 0.29 | 707.19 | G300E | 2168546.88 | 17.02 | G300E | 63233.14 | 0.5
1298 | Story24 | B59 | 40 MPa RC Beam (25 cm x 25 cm) | Beam | 40MPa | Concrete Rectangular | 250 | 250 | 625 | 7025 | 0.44 | 1074.16 | G300E | 4384478.12 | 34.4 | G300E | 929179.92 | 7.29
1299 | Story24 | B6 | 40 MPa RC Beam (25 cm x 25 cm) | Beam | 40MPa | Concrete Rectangular | 250 | 250 | 625 | 7025 | 0.44 | 1074.16 | G300E | 2949036.46 | 23.14 | G300E | 1169662.5 | 9.18
1300 | Story24 | B60 | 40 MPa RC Beam (25 cm x 25 cm) | Beam | 40MPa | Concrete Rectangular | 250 | 250 | 625 | 4625 | 0.29 | 707.19 | G300E | 1173593.75 | 9.21 | G300E | 849843.75 | 6.67
1301 | Story24 | B61 | 40 MPa RC Beam (25 cm x 25 cm) | Beam | 40MPa | Concrete Rectangular | 250 | 250 | 625 | 4625 | 0.29 | 707.19 | G300E | 1434617.19 | 11.26 | G300E | 891468.75 | 6.99
1302 | Story24 | B62 | 40 MPa RC Beam (25 cm x 25 cm) | Beam | 40MPa | Concrete Rectangular | 250 | 250 | 625 | 7025 | 0.44 | 1074.16 | G300E | 3738470.83 | 29.33 | G300E | 674249.99 | 5.29
1303 | Story24 | B63 | 40 MPa RC Beam (25 cm x 25 cm) | Beam | 40MPa | Concrete Rectangular | 250 | 250 | 625 | 4625 | 0.29 | 707.19 | G300E | 2022859.38 | 15.87 | G300E | 96227.46 | 0.76
1304 | Story24 | B64 | 40 MPa RC Beam (25 cm x 25 cm) | Beam | 40MPa | Concrete Rectangular | 250 | 250 | 625 | 7025 | 0.44 | 1074.16 | G300E | 2888445.83 | 22.66 | G300E | 194943.75 | 1.53
1305 | Story24 | B65 | 40 MPa RC Beam (25 cm x 25 cm) | Beam | 40MPa | Concrete Rectangular | 250 | 250 | 625 | 4625 | 0.29 | 707.19 | G300E | 2378117.19 | 18.66 | G300E | 666148.14 | 5.23
1306 | Story24 | B66 | 40 MPa RC Beam (25 cm x 25 cm) | Beam | 40MPa | Concrete Rectangular | 250 | 250 | 625 | 7025 | 0.44 | 1074.16 | G300E | 3081340.62 | 24.18 | G300E | 432574.62 | 3.39
1307 | Story24 | B67 | 40 MPa RC Beam (25 cm x 25 cm) | Beam | 40MPa | Concrete Rectangular | 250 | 250 | 625 | 4625 | 0.29 | 707.19 | G300E | 2179820.31 | 17.1 | G300E | 875451.07 | 6.87
1308 | Story24 | B68 | 40 MPa RC Beam (25 cm x 25 cm) | Beam | 40MPa | Concrete Rectangular | 250 | 250 | 625 | 7025 | 0.44 | 1074.16 | G300E | 2777216.67 | 21.79 | G300E | 779775 | 6.12
1309 | Story24 | B69 | 40 MPa RC Beam (25 cm x 25 cm) | Beam | 40MPa | Concrete Rectangular | 250 | 250 | 625 | 4625 | 0.29 | 707.19 | G300E | 2059570.31 | 16.16 | G300E | 875451.07 | 6.87
1310 | Story24 | B7 | 40 MPa RC Beam (25 cm x 25 cm) | Beam | 40MPa | Concrete Rectangular | 250 | 250 | 625 | 4625 | 0.29 | 707.19 | G300E | 2183289.06 | 17.13 | G300E | 875451.07 | 6.87
1311 | Story24 | B70 | 40 MPa RC Beam (25 cm x 25 cm) | Beam | 40MPa | Concrete Rectangular | 250 | 250 | 625 | 7025 | 0.44 | 1074.16 | G300E | 3081340.62 | 24.18 | G300E | 432574.62 | 3.39
1312 | Story24 | B71 | 40 MPa RC Beam (25 cm x 25 cm) | Beam | 40MPa | Concrete Rectangular | 250 | 250 | 625 | 4625 | 0.29 | 707.19 | G300E | 2317992.19 | 18.19 | G300E | 666148.14 | 5.23
1313 | Story24 | B72 | 40 MPa RC Beam (25 cm x 25 cm) | Beam | 40MPa | Concrete Rectangular | 250 | 250 | 625 | 7025 | 0.44 | 1074.16 | G300E | 2888445.83 | 22.66 | G300E | 0 | 0
1314 | Story24 | B73 | 40 MPa RC Beam (25 cm x 25 cm) | Beam | 40MPa | Concrete Rectangular | 250 | 250 | 625 | 4625 | 0.29 | 707.19 | G300E | 1902609.38 | 14.93 | G300E | 96228.91 | 0.76
1315 | Story24 | B74 | 40 MPa RC Beam (25 cm x 25 cm) | Beam | 40MPa | Concrete Rectangular | 250 | 250 | 625 | 7025 | 0.44 | 1074.16 | G300E | 3738470.83 | 29.33 | G300E | 89419.47 | 0.7
1316 | Story24 | B75 | 40 MPa RC Beam (25 cm x 25 cm) | Beam | 40MPa | Concrete Rectangular | 250 | 250 | 625 | 4625 | 0.29 | 707.19 | G300E | 1258000 | 9.87 | G300E | 891468.75 | 6.99
1317 | Story24 | B76 | 40 MPa RC Beam (25 cm x 25 cm) | Beam | 40MPa | Concrete Rectangular | 250 | 250 | 625 | 7025 | 0.44 | 1074.16 | G300E | 3243501.04 | 25.45 | G300E | 1309821.49 | 10.28
1318 | Story24 | B77 | 40 MPa RC Beam (25 cm x 25 cm) | Beam | 40MPa | Concrete Rectangular | 250 | 250 | 625 | 7025 | 0.44 | 1074.16 | G300E | 2987966.67 | 23.44 | G300E | 903005.21 | 7.09
1319 | Story24 | B78 | 40 MPa RC Beam (25 cm x 25 cm) | Beam | 40MPa | Concrete Rectangular | 250 | 250 | 625 | 7025 | 0.44 | 1074.16 | G300E | 2815854.17 | 22.09 | G300E | 1169662.5 | 9.18
1320 | Story24 | B79 | 40 MPa RC Beam (25 cm x 25 cm) | Beam | 40MPa | Concrete Rectangular | 250 | 250 | 625 | 7025 | 0.44 | 1074.16 | G300E | 2551831.25 | 20.02 | G300E | 779775 | 6.12
1321 | Story24 | B8 | 40 MPa RC Beam (25 cm x 25 cm) | Beam | 40MPa | Concrete Rectangular | 250 | 250 | 625 | 7025 | 0.44 | 1074.16 | G300E | 2552123.96 | 20.02 | G300E | 779775 | 6.12
1322 | Story24 | B80 | 40 MPa RC Beam (25 cm x 25 cm) | Beam | 40MPa | Concrete Rectangular | 250 | 250 | 625 | 7025 | 0.44 | 1074.16 | G300E | 2815854.17 | 22.09 | G300E | 1167028.12 | 9.16
1323 | Story24 | B81 | 40 MPa RC Beam (25 cm x 25 cm) | Beam | 40MPa | Concrete Rectangular | 250 | 250 | 625 | 7025 | 0.44 | 1074.16 | G300E | 2987966.67 | 23.44 | G300E | 903005.21 | 7.09
1324 | Story24 | B82 | 40 MPa RC Beam (25 cm x 25 cm) | Beam | 40MPa | Concrete Rectangular | 250 | 250 | 625 | 7025 | 0.44 | 1074.16 | G300E | 3243501.04 | 25.45 | G300E | 1309821.49 | 10.28
1325 | Story24 | B9 | 40 MPa RC Beam (25 cm x 25 cm) | Beam | 40MPa | Concrete Rectangular | 250 | 250 | 625 | 4625 | 0.29 | 707.19 | G300E | 2057546.88 | 16.14 | G300E | 875451.07 | 6.87
1326 | Story25 | B1 | 40 MPa RC Beam (25 cm x 25 cm) | Beam | 40MPa | Concrete Rectangular | 250 | 250 | 625 | 4637.5 | 0.29 | 709.1 | G300E | 1371830.47 | 10.76 | G300E | 863734.38 | 6.78
1327 | Story25 | B10 | 40 MPa RC Beam (25 cm x 25 cm) | Beam | 40MPa | Concrete Rectangular | 250 | 250 | 625 | 7037.5 | 0.44 | 1076.07 | G300E | 2861623.44 | 22.45 | G300E | 1167345.31 | 9.16
1328 | Story25 | B11 | 40 MPa RC Beam (25 cm x 25 cm) | Beam | 40MPa | Concrete Rectangular | 250 | 250 | 625 | 4637.5 | 0.29 | 709.1 | G300E | 2257592.97 | 17.71 | G300E | 666240.64 | 5.23
1329 | Story25 | B12 | 40 MPa RC Beam (25 cm x 25 cm) | Beam | 40MPa | Concrete Rectangular | 250 | 250 | 625 | 7037.5 | 0.44 | 1076.07 | G300E | 3041959.38 | 23.87 | G300E | 878807.81 | 6.9
1330 | Story25 | B13 | 40 MPa RC Beam (25 cm x 25 cm) | Beam | 40MPa | Concrete Rectangular | 250 | 250 | 625 | 4637.5 | 0.29 | 709.1 | G300E | 2348314.06 | 18.43 | G300E | 90496.46 | 0.71
1331 | Story25 | B14 | 40 MPa RC Beam (25 cm x 25 cm) | Beam | 40MPa | Concrete Rectangular | 250 | 250 | 625 | 7037.5 | 0.44 | 1076.07 | G300E | 3293256.77 | 25.84 | G300E | 1409797.45 | 11.06
1332 | Story25 | B15 | 40 MPa RC Beam (25 cm x 25 cm) | Beam | 40MPa | Concrete Rectangular | 250 | 250 | 625 | 4637.5 | 0.29 | 709.1 | G300E | 1278210.94 | 10.03 | G300E | 863734.38 | 6.78
1333 | Story25 | B16 | 40 MPa RC Beam (25 cm x 25 cm) | Beam | 40MPa | Concrete Rectangular | 250 | 250 | 625 | 4637.5 | 0.29 | 709.1 | G300E | 1282268.75 | 10.06 | G300E | 818518.75 | 6.42
1334 | Story25 | B17 | 40 MPa RC Beam (25 cm x 25 cm) | Beam | 40MPa | Concrete Rectangular | 250 | 250 | 625 | 7037.5 | 0.44 | 1076.07 | G300E | 3738965.1 | 29.34 | G300E | 478319.08 | 3.75
1335 | Story25 | B18 | 40 MPa RC Beam (25 cm x 25 cm) | Beam | 40MPa | Concrete Rectangular | 250 | 250 | 625 | 4637.5 | 0.29 | 709.1 | G300E | 2198464.84 | 17.25 | G300E | 63404.04 | 0.5
1336 | Story25 | B19 | 40 MPa RC Beam (25 cm x 25 cm) | Beam | 40MPa | Concrete Rectangular | 250 | 250 | 625 | 7037.5 | 0.44 | 1076.07 | G300E | 2840217.71 | 22.29 | G300E | 0 | 0
1337 | Story25 | B2 | 40 MPa RC Beam (25 cm x 25 cm) | Beam | 40MPa | Concrete Rectangular | 250 | 250 | 625 | 7037.5 | 0.44 | 1076.07 | G300E | 3293256.77 | 25.84 | G300E | 1409797.45 | 11.06
1338 | Story25 | B20 | 40 MPa RC Beam (25 cm x 25 cm) | Beam | 40MPa | Concrete Rectangular | 250 | 250 | 625 | 4637.5 | 0.29 | 709.1 | G300E | 2153249.22 | 16.9 | G300E | 835547.79 | 6.56
1339 | Story25 | B21 | 40 MPa RC Beam (25 cm x 25 cm) | Beam | 40MPa | Concrete Rectangular | 250 | 250 | 625 | 7037.5 | 0.44 | 1076.07 | G300E | 2423245.83 | 19.01 | G300E | 433344.33 | 3.4
1340 | Story25 | B22 | 40 MPa RC Beam (25 cm x 25 cm) | Beam | 40MPa | Concrete Rectangular | 250 | 250 | 625 | 4800 | 0.3 | 733.94 | G300E | 2081600 | 16.33 | G300E | 750347.2 | 5.89
1341 | Story25 | B23 | 40 MPa RC Beam (25 cm x 25 cm) | Beam | 40MPa | Concrete Rectangular | 250 | 250 | 625 | 7037.5 | 0.44 | 1076.07 | G300E | 2806203.12 | 22.02 | G300E | 781162.5 | 6.13
1342 | Story25 | B24 | 40 MPa RC Beam (25 cm x 25 cm) | Beam | 40MPa | Concrete Rectangular | 250 | 250 | 625 | 4800 | 0.3 | 733.94 | G300E | 2125800 | 16.68 | G300E | 892150.5 | 7
1343 | Story25 | B25 | 40 MPa RC Beam (25 cm x 25 cm) | Beam | 40MPa | Concrete Rectangular | 250 | 250 | 625 | 7037.5 | 0.44 | 1076.07 | G300E | 3086823.44 | 24.22 | G300E | 433344.33 | 3.4
1344 | Story25 | B26 | 40 MPa RC Beam (25 cm x 25 cm) | Beam | 40MPa | Concrete Rectangular | 250 | 250 | 625 | 4637.5 | 0.29 | 709.1 | G300E | 2093251.56 | 16.42 | G300E | 835547.79 | 6.56
1345 | Story25 | B27 | 40 MPa RC Beam (25 cm x 25 cm) | Beam | 40MPa | Concrete Rectangular | 250 | 250 | 625 | 7037.5 | 0.44 | 1076.07 | G300E | 2840804.17 | 22.29 | G300E | 0 | 0
1346 | Story25 | B28 | 40 MPa RC Beam (25 cm x 25 cm) | Beam | 40MPa | Concrete Rectangular | 250 | 250 | 625 | 4637.5 | 0.29 | 709.1 | G300E | 2191508.59 | 17.2 | G300E | 63404.04 | 0.5
1347 | Story25 | B29 | 40 MPa RC Beam (25 cm x 25 cm) | Beam | 40MPa | Concrete Rectangular | 250 | 250 | 625 | 7037.5 | 0.44 | 1076.07 | G300E | 3738965.1 | 29.34 | G300E | 87737.83 | 0.69
1348 | Story25 | B3 | 40 MPa RC Beam (25 cm x 25 cm) | Beam | 40MPa | Concrete Rectangular | 250 | 250 | 625 | 4637.5 | 0.29 | 709.1 | G300E | 2468599.22 | 19.37 | G300E | 90487.77 | 0.71
1349 | Story25 | B30 | 40 MPa RC Beam (25 cm x 25 cm) | Beam | 40MPa | Concrete Rectangular | 250 | 250 | 625 | 4637.5 | 0.29 | 709.1 | G300E | 1190098.44 | 9.34 | G300E | 818518.75 | 6.42
1350 | Story25 | B31 | 40 MPa RC Beam (25 cm x 25 cm) | Beam | 40MPa | Concrete Rectangular | 250 | 250 | 625 | 4637.5 | 0.29 | 709.1 | G300E | 1536461.72 | 12.06 | G300E | 772143.75 | 6.06
1351 | Story25 | B32 | 40 MPa RC Beam (25 cm x 25 cm) | Beam | 40MPa | Concrete Rectangular | 250 | 250 | 625 | 7037.5 | 0.44 | 1076.07 | G300E | 4413685.42 | 34.63 | G300E | 930833.26 | 7.3
1352 | Story25 | B33 | 40 MPa RC Beam (25 cm x 25 cm) | Beam | 40MPa | Concrete Rectangular | 250 | 250 | 625 | 4637.5 | 0.29 | 709.1 | G300E | 1737903.12 | 13.64 | G300E | 621377.18 | 4.88
1353 | Story25 | B34 | 40 MPa RC Beam (25 cm x 25 cm) | Beam | 40MPa | Concrete Rectangular | 250 | 250 | 625 | 7037.5 | 0.44 | 1076.07 | G300E | 4068554.69 | 31.92 | G300E | 888070.19 | 6.97
1354 | Story25 | B35 | 40 MPa RC Beam (25 cm x 25 cm) | Beam | 40MPa | Concrete Rectangular | 250 | 250 | 625 | 4637.5 | 0.29 | 709.1 | G300E | 1521679.69 | 11.94 | G300E | 772143.75 | 6.06
1355 | Story25 | B36 | 40 MPa RC Beam (25 cm x 25 cm) | Beam | 40MPa | Concrete Rectangular | 250 | 250 | 625 | 7200 | 0.45 | 1100.92 | G300E | 4061700 | 31.87 | G300E | 864825.75 | 6.79
1356 | Story25 | B4 | 40 MPa RC Beam (25 cm x 25 cm) | Beam | 40MPa | Concrete Rectangular | 250 | 250 | 625 | 7037.5 | 0.44 | 1076.07 | G300E | 3044305.21 | 23.89 | G300E | 976453.12 | 7.66
1357 | Story25 | B40 | 40 MPa RC Beam (25 cm x 25 cm) | Beam | 40MPa | Concrete Rectangular | 250 | 250 | 625 | 7037.5 | 0.44 | 1076.07 | G300E | 3957127.6 | 31.05 | G300E | 845307.11 | 6.63
1358 | Story25 | B41 | 40 MPa RC Beam (25 cm x 25 cm) | Beam | 40MPa | Concrete Rectangular | 250 | 250 | 625 | 4637.5 | 0.29 | 709.1 | G300E | 1521679.69 | 11.94 | G300E | 772143.75 | 6.06
1359 | Story25 | B42 | 40 MPa RC Beam (25 cm x 25 cm) | Beam | 40MPa | Concrete Rectangular | 250 | 250 | 625 | 7037.5 | 0.44 | 1076.07 | G300E | 4069434.38 | 31.93 | G300E | 888070.19 | 6.97
1360 | Story25 | B43 | 40 MPa RC Beam (25 cm x 25 cm) | Beam | 40MPa | Concrete Rectangular | 250 | 250 | 625 | 4637.5 | 0.29 | 709.1 | G300E | 1737903.12 | 13.64 | G300E | 621377.18 | 4.88
1361 | Story25 | B44 | 40 MPa RC Beam (25 cm x 25 cm) | Beam | 40MPa | Concrete Rectangular | 250 | 250 | 625 | 7037.5 | 0.44 | 1076.07 | G300E | 4413685.42 | 34.63 | G300E | 930833.26 | 7.3
1362 | Story25 | B45 | 40 MPa RC Beam (25 cm x 25 cm) | Beam | 40MPa | Concrete Rectangular | 250 | 250 | 625 | 4637.5 | 0.29 | 709.1 | G300E | 1139665.62 | 8.94 | G300E | 772143.75 | 6.06
1363 | Story25 | B46 | 40 MPa RC Beam (25 cm x 25 cm) | Beam | 40MPa | Concrete Rectangular | 250 | 250 | 625 | 4637.5 | 0.29 | 709.1 | G300E | 1282268.75 | 10.06 | G300E | 818518.75 | 6.42
1364 | Story25 | B47 | 40 MPa RC Beam (25 cm x 25 cm) | Beam | 40MPa | Concrete Rectangular | 250 | 250 | 625 | 7037.5 | 0.44 | 1076.07 | G300E | 4413685.42 | 34.63 | G300E | 930833.26 | 7.3
1365 | Story25 | B48 | 40 MPa RC Beam (25 cm x 25 cm) | Beam | 40MPa | Concrete Rectangular | 250 | 250 | 625 | 4637.5 | 0.29 | 709.1 | G300E | 2198754.69 | 17.25 | G300E | 63404.04 | 0.5
1366 | Story25 | B49 | 40 MPa RC Beam (25 cm x 25 cm) | Beam | 40MPa | Concrete Rectangular | 250 | 250 | 625 | 7037.5 | 0.44 | 1076.07 | G300E | 4069141.15 | 31.93 | G300E | 888070.19 | 6.97
1367 | Story25 | B5 | 40 MPa RC Beam (25 cm x 25 cm) | Beam | 40MPa | Concrete Rectangular | 250 | 250 | 625 | 4637.5 | 0.29 | 709.1 | G300E | 2339908.59 | 18.36 | G300E | 667738.41 | 5.24
1368 | Story25 | B50 | 40 MPa RC Beam (25 cm x 25 cm) | Beam | 40MPa | Concrete Rectangular | 250 | 250 | 625 | 4637.5 | 0.29 | 709.1 | G300E | 2153828.91 | 16.9 | G300E | 835547.79 | 6.56
1369 | Story25 | B51 | 40 MPa RC Beam (25 cm x 25 cm) | Beam | 40MPa | Concrete Rectangular | 250 | 250 | 625 | 7200 | 0.45 | 1100.92 | G300E | 4052700 | 31.8 | G300E | 864825.75 | 6.79
1370 | Story25 | B52 | 40 MPa RC Beam (25 cm x 25 cm) | Beam | 40MPa | Concrete Rectangular | 250 | 250 | 625 | 4637.5 | 0.29 | 709.1 | G300E | 2064846.88 | 16.2 | G300E | 864266.24 | 6.78
1371 | Story25 | B54 | 40 MPa RC Beam (25 cm x 25 cm) | Beam | 40MPa | Concrete Rectangular | 250 | 250 | 625 | 4637.5 | 0.29 | 709.1 | G300E | 2060209.38 | 16.17 | G300E | 864266.24 | 6.78
1372 | Story25 | B55 | 40 MPa RC Beam (25 cm x 25 cm) | Beam | 40MPa | Concrete Rectangular | 250 | 250 | 625 | 7037.5 | 0.44 | 1076.07 | G300E | 3961232.81 | 31.08 | G300E | 845307.11 | 6.63
1373 | Story25 | B56 | 40 MPa RC Beam (25 cm x 25 cm) | Beam | 40MPa | Concrete Rectangular | 250 | 250 | 625 | 4637.5 | 0.29 | 709.1 | G300E | 2093541.41 | 16.43 | G300E | 835547.79 | 6.56
1374 | Story25 | B57 | 40 MPa RC Beam (25 cm x 25 cm) | Beam | 40MPa | Concrete Rectangular | 250 | 250 | 625 | 7037.5 | 0.44 | 1076.07 | G300E | 4069141.15 | 31.93 | G300E | 888070.19 | 6.97
1375 | Story25 | B58 | 40 MPa RC Beam (25 cm x 25 cm) | Beam | 40MPa | Concrete Rectangular | 250 | 250 | 625 | 4637.5 | 0.29 | 709.1 | G300E | 2191508.59 | 17.2 | G300E | 63404.04 | 0.5
1376 | Story25 | B59 | 40 MPa RC Beam (25 cm x 25 cm) | Beam | 40MPa | Concrete Rectangular | 250 | 250 | 625 | 7037.5 | 0.44 | 1076.07 | G300E | 4413685.42 | 34.63 | G300E | 930833.26 | 7.3
1377 | Story25 | B6 | 40 MPa RC Beam (25 cm x 25 cm) | Beam | 40MPa | Concrete Rectangular | 250 | 250 | 625 | 7037.5 | 0.44 | 1076.07 | G300E | 2993283.33 | 23.49 | G300E | 1171743.75 | 9.19
1378 | Story25 | B60 | 40 MPa RC Beam (25 cm x 25 cm) | Beam | 40MPa | Concrete Rectangular | 250 | 250 | 625 | 4637.5 | 0.29 | 709.1 | G300E | 1190098.44 | 9.34 | G300E | 818518.75 | 6.42
1379 | Story25 | B61 | 40 MPa RC Beam (25 cm x 25 cm) | Beam | 40MPa | Concrete Rectangular | 250 | 250 | 625 | 4637.5 | 0.29 | 709.1 | G300E | 1371830.47 | 10.76 | G300E | 863734.38 | 6.78
1380 | Story25 | B62 | 40 MPa RC Beam (25 cm x 25 cm) | Beam | 40MPa | Concrete Rectangular | 250 | 250 | 625 | 7037.5 | 0.44 | 1076.07 | G300E | 3738965.1 | 29.34 | G300E | 478318.35 | 3.75
1381 | Story25 | B63 | 40 MPa RC Beam (25 cm x 25 cm) | Beam | 40MPa | Concrete Rectangular | 250 | 250 | 625 | 4637.5 | 0.29 | 709.1 | G300E | 2468889.06 | 19.37 | G300E | 90493.57 | 0.71
1382 | Story25 | B64 | 40 MPa RC Beam (25 cm x 25 cm) | Beam | 40MPa | Concrete Rectangular | 250 | 250 | 625 | 7037.5 | 0.44 | 1076.07 | G300E | 2840804.17 | 22.29 | G300E | 0 | 0
1383 | Story25 | B65 | 40 MPa RC Beam (25 cm x 25 cm) | Beam | 40MPa | Concrete Rectangular | 250 | 250 | 625 | 4637.5 | 0.29 | 709.1 | G300E | 2317880.47 | 18.19 | G300E | 666236.29 | 5.23
1384 | Story25 | B66 | 40 MPa RC Beam (25 cm x 25 cm) | Beam | 40MPa | Concrete Rectangular | 250 | 250 | 625 | 7037.5 | 0.44 | 1076.07 | G300E | 3087703.12 | 24.23 | G300E | 433344.33 | 3.4
1385 | Story25 | B67 | 40 MPa RC Beam (25 cm x 25 cm) | Beam | 40MPa | Concrete Rectangular | 250 | 250 | 625 | 4637.5 | 0.29 | 709.1 | G300E | 2073832.03 | 16.27 | G300E | 877817.16 | 6.89
1386 | Story25 | B68 | 40 MPa RC Beam (25 cm x 25 cm) | Beam | 40MPa | Concrete Rectangular | 250 | 250 | 625 | 7037.5 | 0.44 | 1076.07 | G300E | 2803857.29 | 22 | G300E | 781162.5 | 6.13
1387 | Story25 | B69 | 40 MPa RC Beam (25 cm x 25 cm) | Beam | 40MPa | Concrete Rectangular | 250 | 250 | 625 | 4637.5 | 0.29 | 709.1 | G300E | 2073832.03 | 16.27 | G300E | 877817.16 | 6.89
1388 | Story25 | B7 | 40 MPa RC Beam (25 cm x 25 cm) | Beam | 40MPa | Concrete Rectangular | 250 | 250 | 625 | 4637.5 | 0.29 | 709.1 | G300E | 2077310.16 | 16.3 | G300E | 877817.16 | 6.89
1389 | Story25 | B70 | 40 MPa RC Beam (25 cm x 25 cm) | Beam | 40MPa | Concrete Rectangular | 250 | 250 | 625 | 7037.5 | 0.44 | 1076.07 | G300E | 3087703.12 | 24.23 | G300E | 433344.33 | 3.4
1390 | Story25 | B71 | 40 MPa RC Beam (25 cm x 25 cm) | Beam | 40MPa | Concrete Rectangular | 250 | 250 | 625 | 4637.5 | 0.29 | 709.1 | G300E | 2257592.97 | 17.71 | G300E | 666236.29 | 5.23
1391 | Story25 | B72 | 40 MPa RC Beam (25 cm x 25 cm) | Beam | 40MPa | Concrete Rectangular | 250 | 250 | 625 | 7037.5 | 0.44 | 1076.07 | G300E | 2840804.17 | 22.29 | G300E | 0 | 0
1392 | Story25 | B73 | 40 MPa RC Beam (25 cm x 25 cm) | Beam | 40MPa | Concrete Rectangular | 250 | 250 | 625 | 4637.5 | 0.29 | 709.1 | G300E | 2348314.06 | 18.43 | G300E | 90493.57 | 0.71
1393 | Story25 | B74 | 40 MPa RC Beam (25 cm x 25 cm) | Beam | 40MPa | Concrete Rectangular | 250 | 250 | 625 | 7037.5 | 0.44 | 1076.07 | G300E | 3738965.1 | 29.34 | G300E | 87737.83 | 0.69
1394 | Story25 | B75 | 40 MPa RC Beam (25 cm x 25 cm) | Beam | 40MPa | Concrete Rectangular | 250 | 250 | 625 | 4637.5 | 0.29 | 709.1 | G300E | 1278500.78 | 10.03 | G300E | 863734.38 | 6.78
1395 | Story25 | B76 | 40 MPa RC Beam (25 cm x 25 cm) | Beam | 40MPa | Concrete Rectangular | 250 | 250 | 625 | 7037.5 | 0.44 | 1076.07 | G300E | 3293256.77 | 25.84 | G300E | 1409797.45 | 11.06
1396 | Story25 | B77 | 40 MPa RC Beam (25 cm x 25 cm) | Beam | 40MPa | Concrete Rectangular | 250 | 250 | 625 | 7037.5 | 0.44 | 1076.07 | G300E | 3041959.38 | 23.87 | G300E | 878807.81 | 6.9
1397 | Story25 | B78 | 40 MPa RC Beam (25 cm x 25 cm) | Beam | 40MPa | Concrete Rectangular | 250 | 250 | 625 | 7037.5 | 0.44 | 1076.07 | G300E | 2861623.44 | 22.45 | G300E | 1171743.75 | 9.19
1398 | Story25 | B79 | 40 MPa RC Beam (25 cm x 25 cm) | Beam | 40MPa | Concrete Rectangular | 250 | 250 | 625 | 7037.5 | 0.44 | 1076.07 | G300E | 2586281.25 | 20.29 | G300E | 781162.5 | 6.13
1399 | Story25 | B8 | 40 MPa RC Beam (25 cm x 25 cm) | Beam | 40MPa | Concrete Rectangular | 250 | 250 | 625 | 7037.5 | 0.44 | 1076.07 | G300E | 2585988.02 | 20.29 | G300E | 781162.5 | 6.13
1400 | Story25 | B80 | 40 MPa RC Beam (25 cm x 25 cm) | Beam | 40MPa | Concrete Rectangular | 250 | 250 | 625 | 7037.5 | 0.44 | 1076.07 | G300E | 2861623.44 | 22.45 | G300E | 1167345.31 | 9.16
1401 | Story25 | B81 | 40 MPa RC Beam (25 cm x 25 cm) | Beam | 40MPa | Concrete Rectangular | 250 | 250 | 625 | 7037.5 | 0.44 | 1076.07 | G300E | 3041959.38 | 23.87 | G300E | 878807.81 | 6.9
1402 | Story25 | B82 | 40 MPa RC Beam (25 cm x 25 cm) | Beam | 40MPa | Concrete Rectangular | 250 | 250 | 625 | 7037.5 | 0.44 | 1076.07 | G300E | 3293256.77 | 25.84 | G300E | 1409797.45 | 11.06
1403 | Story25 | B9 | 40 MPa RC Beam (25 cm x 25 cm) | Beam | 40MPa | Concrete Rectangular | 250 | 250 | 625 | 4637.5 | 0.29 | 709.1 | G300E | 2072092.97 | 16.26 | G300E | 877817.16 | 6.89
1404 | Story26 | B1 | 40 MPa RC Beam (25 cm x 25 cm) | Beam | 40MPa | Concrete Rectangular | 250 | 250 | 625 | 4637.5 | 0.29 | 709.1 | G300E | 1358787.5 | 10.66 | G300E | 871850 | 6.84
1405 | Story26 | B10 | 40 MPa RC Beam (25 cm x 25 cm) | Beam | 40MPa | Concrete Rectangular | 250 | 250 | 625 | 7037.5 | 0.44 | 1076.07 | G300E | 2866021.88 | 22.49 | G300E | 1171743.75 | 9.19
1406 | Story26 | B11 | 40 MPa RC Beam (25 cm x 25 cm) | Beam | 40MPa | Concrete Rectangular | 250 | 250 | 625 | 4637.5 | 0.29 | 709.1 | G300E | 1873839.84 | 14.7 | G300E | 667276.11 | 5.24
1407 | Story26 | B12 | 40 MPa RC Beam (25 cm x 25 cm) | Beam | 40MPa | Concrete Rectangular | 250 | 250 | 625 | 7037.5 | 0.44 | 1076.07 | G300E | 3053981.77 | 23.96 | G300E | 883499.48 | 6.93
1408 | Story26 | B13 | 40 MPa RC Beam (25 cm x 25 cm) | Beam | 40MPa | Concrete Rectangular | 250 | 250 | 625 | 4637.5 | 0.29 | 709.1 | G300E | 1944271.88 | 15.26 | G300E | 94337.62 | 0.74
1409 | Story26 | B14 | 40 MPa RC Beam (25 cm x 25 cm) | Beam | 40MPa | Concrete Rectangular | 250 | 250 | 625 | 7037.5 | 0.44 | 1076.07 | G300E | 3298534.9 | 25.88 | G300E | 1409797.45 | 11.06
1410 | Story26 | B15 | 40 MPa RC Beam (25 cm x 25 cm) | Beam | 40MPa | Concrete Rectangular | 250 | 250 | 625 | 4637.5 | 0.29 | 709.1 | G300E | 1279370.31 | 10.04 | G300E | 871850 | 6.84
1411 | Story26 | B16 | 40 MPa RC Beam (25 cm x 25 cm) | Beam | 40MPa | Concrete Rectangular | 250 | 250 | 625 | 4637.5 | 0.29 | 709.1 | G300E | 1209807.81 | 9.49 | G300E | 825475 | 6.48
1412 | Story26 | B17 | 40 MPa RC Beam (25 cm x 25 cm) | Beam | 40MPa | Concrete Rectangular | 250 | 250 | 625 | 7037.5 | 0.44 | 1076.07 | G300E | 3728702.08 | 29.26 | G300E | 478723.74 | 3.76
1413 | Story26 | B18 | 40 MPa RC Beam (25 cm x 25 cm) | Beam | 40MPa | Concrete Rectangular | 250 | 250 | 625 | 4637.5 | 0.29 | 709.1 | G300E | 2211507.81 | 17.35 | G300E | 63404.04 | 0.5
1414 | Story26 | B19 | 40 MPa RC Beam (25 cm x 25 cm) | Beam | 40MPa | Concrete Rectangular | 250 | 250 | 625 | 7037.5 | 0.44 | 1076.07 | G300E | 2813827.08 | 22.08 | G300E | 0 | 0
1415 | Story26 | B2 | 40 MPa RC Beam (25 cm x 25 cm) | Beam | 40MPa | Concrete Rectangular | 250 | 250 | 625 | 7037.5 | 0.44 | 1076.07 | G300E | 3298534.9 | 25.88 | G300E | 1409797.45 | 11.06
1416 | Story26 | B20 | 40 MPa RC Beam (25 cm x 25 cm) | Beam | 40MPa | Concrete Rectangular | 250 | 250 | 625 | 4637.5 | 0.29 | 709.1 | G300E | 1842536.72 | 14.46 | G300E | 835547.79 | 6.56
1417 | Story26 | B21 | 40 MPa RC Beam (25 cm x 25 cm) | Beam | 40MPa | Concrete Rectangular | 250 | 250 | 625 | 7037.5 | 0.44 | 1076.07 | G300E | 2412103.12 | 18.93 | G300E | 433344.33 | 3.4
1418 | Story26 | B22 | 40 MPa RC Beam (25 cm x 25 cm) | Beam | 40MPa | Concrete Rectangular | 250 | 250 | 625 | 4800 | 0.3 | 733.94 | G300E | 2087040 | 16.38 | G300E | 753227.2 | 5.91
1419 | Story26 | B23 | 40 MPa RC Beam (25 cm x 25 cm) | Beam | 40MPa | Concrete Rectangular | 250 | 250 | 625 | 7037.5 | 0.44 | 1076.07 | G300E | 2848428.12 | 22.35 | G300E | 781162.5 | 6.13
1420 | Story26 | B24 | 40 MPa RC Beam (25 cm x 25 cm) | Beam | 40MPa | Concrete Rectangular | 250 | 250 | 625 | 4800 | 0.3 | 733.94 | G300E | 2133000 | 16.74 | G300E | 895750.5 | 7.03
1421 | Story26 | B25 | 40 MPa RC Beam (25 cm x 25 cm) | Beam | 40MPa | Concrete Rectangular | 250 | 250 | 625 | 7037.5 | 0.44 | 1076.07 | G300E | 3071868.75 | 24.1 | G300E | 433344.33 | 3.4
1422 | Story26 | B26 | 40 MPa RC Beam (25 cm x 25 cm) | Beam | 40MPa | Concrete Rectangular | 250 | 250 | 625 | 4637.5 | 0.29 | 709.1 | G300E | 1782828.91 | 13.99 | G300E | 835547.79 | 6.56
1423 | Story26 | B27 | 40 MPa RC Beam (25 cm x 25 cm) | Beam | 40MPa | Concrete Rectangular | 250 | 250 | 625 | 7037.5 | 0.44 | 1076.07 | G300E | 2815000 | 22.09 | G300E | 0 | 0
1424 | Story26 | B28 | 40 MPa RC Beam (25 cm x 25 cm) | Beam | 40MPa | Concrete Rectangular | 250 | 250 | 625 | 4637.5 | 0.29 | 709.1 | G300E | 2212087.5 | 17.36 | G300E | 63404.04 | 0.5
1425 | Story26 | B29 | 40 MPa RC Beam (25 cm x 25 cm) | Beam | 40MPa | Concrete Rectangular | 250 | 250 | 625 | 7037.5 | 0.44 | 1076.07 | G300E | 3728702.08 | 29.26 | G300E | 88142.49 | 0.69
1426 | Story26 | B3 | 40 MPa RC Beam (25 cm x 25 cm) | Beam | 40MPa | Concrete Rectangular | 250 | 250 | 625 | 4637.5 | 0.29 | 709.1 | G300E | 2064846.88 | 16.2 | G300E | 94320.95 | 0.74
1427 | Story26 | B30 | 40 MPa RC Beam (25 cm x 25 cm) | Beam | 40MPa | Concrete Rectangular | 250 | 250 | 625 | 4637.5 | 0.29 | 709.1 | G300E | 1189518.75 | 9.33 | G300E | 825475 | 6.48
1428 | Story26 | B31 | 40 MPa RC Beam (25 cm x 25 cm) | Beam | 40MPa | Concrete Rectangular | 250 | 250 | 625 | 4637.5 | 0.29 | 709.1 | G300E | 1163432.81 | 9.13 | G300E | 772143.75 | 6.06
1429 | Story26 | B32 | 40 MPa RC Beam (25 cm x 25 cm) | Beam | 40MPa | Concrete Rectangular | 250 | 250 | 625 | 7037.5 | 0.44 | 1076.07 | G300E | 4430106.25 | 34.76 | G300E | 930833.26 | 7.3
1430 | Story26 | B33 | 40 MPa RC Beam (25 cm x 25 cm) | Beam | 40MPa | Concrete Rectangular | 250 | 250 | 625 | 4637.5 | 0.29 | 709.1 | G300E | 1727468.75 | 13.55 | G300E | 621377.18 | 4.88
1431 | Story26 | B34 | 40 MPa RC Beam (25 cm x 25 cm) | Beam | 40MPa | Concrete Rectangular | 250 | 250 | 625 | 7037.5 | 0.44 | 1076.07 | G300E | 4097291.15 | 32.15 | G300E | 888070.19 | 6.97
1432 | Story26 | B35 | 40 MPa RC Beam (25 cm x 25 cm) | Beam | 40MPa | Concrete Rectangular | 250 | 250 | 625 | 4637.5 | 0.29 | 709.1 | G300E | 1512984.38 | 11.87 | G300E | 772143.75 | 6.06
1433 | Story26 | B36 | 40 MPa RC Beam (25 cm x 25 cm) | Beam | 40MPa | Concrete Rectangular | 250 | 250 | 625 | 7200 | 0.45 | 1100.92 | G300E | 4078500 | 32 | G300E | 864825.75 | 6.79
1434 | Story26 | B4 | 40 MPa RC Beam (25 cm x 25 cm) | Beam | 40MPa | Concrete Rectangular | 250 | 250 | 625 | 7037.5 | 0.44 | 1076.07 | G300E | 3055741.15 | 23.98 | G300E | 887018.23 | 6.96
1435 | Story26 | B40 | 40 MPa RC Beam (25 cm x 25 cm) | Beam | 40MPa | Concrete Rectangular | 250 | 250 | 625 | 7037.5 | 0.44 | 1076.07 | G300E | 3973548.44 | 31.18 | G300E | 845307.11 | 6.63
1436 | Story26 | B41 | 40 MPa RC Beam (25 cm x 25 cm) | Beam | 40MPa | Concrete Rectangular | 250 | 250 | 625 | 4637.5 | 0.29 | 709.1 | G300E | 1512984.38 | 11.87 | G300E | 772143.75 | 6.06
1437 | Story26 | B42 | 40 MPa RC Beam (25 cm x 25 cm) | Beam | 40MPa | Concrete Rectangular | 250 | 250 | 625 | 7037.5 | 0.44 | 1076.07 | G300E | 4097584.38 | 32.15 | G300E | 888070.19 | 6.97
1438 | Story26 | B43 | 40 MPa RC Beam (25 cm x 25 cm) | Beam | 40MPa | Concrete Rectangular | 250 | 250 | 625 | 4637.5 | 0.29 | 709.1 | G300E | 1727468.75 | 13.55 | G300E | 621377.18 | 4.88
1439 | Story26 | B44 | 40 MPa RC Beam (25 cm x 25 cm) | Beam | 40MPa | Concrete Rectangular | 250 | 250 | 625 | 7037.5 | 0.44 | 1076.07 | G300E | 4430106.25 | 34.76 | G300E | 930833.26 | 7.3
1440 | Story26 | B45 | 40 MPa RC Beam (25 cm x 25 cm) | Beam | 40MPa | Concrete Rectangular | 250 | 250 | 625 | 4637.5 | 0.29 | 709.1 | G300E | 1138506.25 | 8.93 | G300E | 772143.75 | 6.06
1441 | Story26 | B46 | 40 MPa RC Beam (25 cm x 25 cm) | Beam | 40MPa | Concrete Rectangular | 250 | 250 | 625 | 4637.5 | 0.29 | 709.1 | G300E | 1209807.81 | 9.49 | G300E | 825475 | 6.48
1442 | Story26 | B47 | 40 MPa RC Beam (25 cm x 25 cm) | Beam | 40MPa | Concrete Rectangular | 250 | 250 | 625 | 7037.5 | 0.44 | 1076.07 | G300E | 4430106.25 | 34.76 | G300E | 930833.26 | 7.3
1443 | Story26 | B48 | 40 MPa RC Beam (25 cm x 25 cm) | Beam | 40MPa | Concrete Rectangular | 250 | 250 | 625 | 4637.5 | 0.29 | 709.1 | G300E | 2212087.5 | 17.36 | G300E | 63404.04 | 0.5
1444 | Story26 | B49 | 40 MPa RC Beam (25 cm x 25 cm) | Beam | 40MPa | Concrete Rectangular | 250 | 250 | 625 | 7037.5 | 0.44 | 1076.07 | G300E | 4097291.15 | 32.15 | G300E | 888070.19 | 6.97
1445 | Story26 | B5 | 40 MPa RC Beam (25 cm x 25 cm) | Beam | 40MPa | Concrete Rectangular | 250 | 250 | 625 | 4637.5 | 0.29 | 709.1 | G300E | 1887752.34 | 14.81 | G300E | 669323.13 | 5.25
1446 | Story26 | B50 | 40 MPa RC Beam (25 cm x 25 cm) | Beam | 40MPa | Concrete Rectangular | 250 | 250 | 625 | 4637.5 | 0.29 | 709.1 | G300E | 1843406.25 | 14.46 | G300E | 835547.79 | 6.56
1447 | Story26 | B51 | 40 MPa RC Beam (25 cm x 25 cm) | Beam | 40MPa | Concrete Rectangular | 250 | 250 | 625 | 7200 | 0.45 | 1100.92 | G300E | 4069500 | 31.93 | G300E | 864825.75 | 6.79
1448 | Story26 | B52 | 40 MPa RC Beam (25 cm x 25 cm) | Beam | 40MPa | Concrete Rectangular | 250 | 250 | 625 | 4637.5 | 0.29 | 709.1 | G300E | 2070933.59 | 16.25 | G300E | 867744.36 | 6.81
1449 | Story26 | B54 | 40 MPa RC Beam (25 cm x 25 cm) | Beam | 40MPa | Concrete Rectangular | 250 | 250 | 625 | 4637.5 | 0.29 | 709.1 | G300E | 2067165.62 | 16.22 | G300E | 867744.36 | 6.81
1450 | Story26 | B55 | 40 MPa RC Beam (25 cm x 25 cm) | Beam | 40MPa | Concrete Rectangular | 250 | 250 | 625 | 7037.5 | 0.44 | 1076.07 | G300E | 3977946.88 | 31.21 | G300E | 845307.11 | 6.63
1451 | Story26 | B56 | 40 MPa RC Beam (25 cm x 25 cm) | Beam | 40MPa | Concrete Rectangular | 250 | 250 | 625 | 4637.5 | 0.29 | 709.1 | G300E | 1783118.75 | 13.99 | G300E | 835547.79 | 6.56
1452 | Story26 | B57 | 40 MPa RC Beam (25 cm x 25 cm) | Beam | 40MPa | Concrete Rectangular | 250 | 250 | 625 | 7037.5 | 0.44 | 1076.07 | G300E | 4097584.38 | 32.15 | G300E | 888070.19 | 6.97
1453 | Story26 | B58 | 40 MPa RC Beam (25 cm x 25 cm) | Beam | 40MPa | Concrete Rectangular | 250 | 250 | 625 | 4637.5 | 0.29 | 709.1 | G300E | 2212087.5 | 17.36 | G300E | 63404.04 | 0.5
1454 | Story26 | B59 | 40 MPa RC Beam (25 cm x 25 cm) | Beam | 40MPa | Concrete Rectangular | 250 | 250 | 625 | 7037.5 | 0.44 | 1076.07 | G300E | 4430106.25 | 34.76 | G300E | 930833.26 | 7.3
1455 | Story26 | B6 | 40 MPa RC Beam (25 cm x 25 cm) | Beam | 40MPa | Concrete Rectangular | 250 | 250 | 625 | 7037.5 | 0.44 | 1076.07 | G300E | 2935223.96 | 23.03 | G300E | 1171743.75 | 9.19
1456 | Story26 | B60 | 40 MPa RC Beam (25 cm x 25 cm) | Beam | 40MPa | Concrete Rectangular | 250 | 250 | 625 | 4637.5 | 0.29 | 709.1 | G300E | 1189518.75 | 9.33 | G300E | 825475 | 6.48
1457 | Story26 | B61 | 40 MPa RC Beam (25 cm x 25 cm) | Beam | 40MPa | Concrete Rectangular | 250 | 250 | 625 | 4637.5 | 0.29 | 709.1 | G300E | 1358787.5 | 10.66 | G300E | 871850 | 6.84
1458 | Story26 | B62 | 40 MPa RC Beam (25 cm x 25 cm) | Beam | 40MPa | Concrete Rectangular | 250 | 250 | 625 | 7037.5 | 0.44 | 1076.07 | G300E | 3728702.08 | 29.26 | G300E | 478723.01 | 3.76
1459 | Story26 | B63 | 40 MPa RC Beam (25 cm x 25 cm) | Beam | 40MPa | Concrete Rectangular | 250 | 250 | 625 | 4637.5 | 0.29 | 709.1 | G300E | 2064846.88 | 16.2 | G300E | 94331.1 | 0.74
1460 | Story26 | B64 | 40 MPa RC Beam (25 cm x 25 cm) | Beam | 40MPa | Concrete Rectangular | 250 | 250 | 625 | 7037.5 | 0.44 | 1076.07 | G300E | 2815000 | 22.09 | G300E | 0 | 0
1461 | Story26 | B65 | 40 MPa RC Beam (25 cm x 25 cm) | Beam | 40MPa | Concrete Rectangular | 250 | 250 | 625 | 4637.5 | 0.29 | 709.1 | G300E | 1873839.84 | 14.7 | G300E | 667271.76 | 5.24
1462 | Story26 | B66 | 40 MPa RC Beam (25 cm x 25 cm) | Beam | 40MPa | Concrete Rectangular | 250 | 250 | 625 | 7037.5 | 0.44 | 1076.07 | G300E | 3072748.44 | 24.11 | G300E | 433344.33 | 3.4
1463 | Story26 | B67 | 40 MPa RC Beam (25 cm x 25 cm) | Beam | 40MPa | Concrete Rectangular | 250 | 250 | 625 | 4637.5 | 0.29 | 709.1 | G300E | 2081657.81 | 16.33 | G300E | 877817.16 | 6.89
1464 | Story26 | B68 | 40 MPa RC Beam (25 cm x 25 cm) | Beam | 40MPa | Concrete Rectangular | 250 | 250 | 625 | 7037.5 | 0.44 | 1076.07 | G300E | 2846668.75 | 22.34 | G300E | 781162.5 | 6.13
1465 | Story26 | B69 | 40 MPa RC Beam (25 cm x 25 cm) | Beam | 40MPa | Concrete Rectangular | 250 | 250 | 625 | 4637.5 | 0.29 | 709.1 | G300E | 2081657.81 | 16.33 | G300E | 877817.16 | 6.89
1466 | Story26 | B7 | 40 MPa RC Beam (25 cm x 25 cm) | Beam | 40MPa | Concrete Rectangular | 250 | 250 | 625 | 4637.5 | 0.29 | 709.1 | G300E | 2085425.78 | 16.36 | G300E | 877817.16 | 6.89
1467 | Story26 | B70 | 40 MPa RC Beam (25 cm x 25 cm) | Beam | 40MPa | Concrete Rectangular | 250 | 250 | 625 | 7037.5 | 0.44 | 1076.07 | G300E | 3072748.44 | 24.11 | G300E | 433344.33 | 3.4
1468 | Story26 | B71 | 40 MPa RC Beam (25 cm x 25 cm) | Beam | 40MPa | Concrete Rectangular | 250 | 250 | 625 | 4637.5 | 0.29 | 709.1 | G300E | 1873839.84 | 14.7 | G300E | 667271.76 | 5.24
1469 | Story26 | B72 | 40 MPa RC Beam (25 cm x 25 cm) | Beam | 40MPa | Concrete Rectangular | 250 | 250 | 625 | 7037.5 | 0.44 | 1076.07 | G300E | 2815000 | 22.09 | G300E | 0 | 0
1470 | Story26 | B73 | 40 MPa RC Beam (25 cm x 25 cm) | Beam | 40MPa | Concrete Rectangular | 250 | 250 | 625 | 4637.5 | 0.29 | 709.1 | G300E | 1944271.88 | 15.26 | G300E | 94331.1 | 0.74
1471 | Story26 | B74 | 40 MPa RC Beam (25 cm x 25 cm) | Beam | 40MPa | Concrete Rectangular | 250 | 250 | 625 | 7037.5 | 0.44 | 1076.07 | G300E | 3728702.08 | 29.26 | G300E | 88142.49 | 0.69
1472 | Story26 | B75 | 40 MPa RC Beam (25 cm x 25 cm) | Beam | 40MPa | Concrete Rectangular | 250 | 250 | 625 | 4637.5 | 0.29 | 709.1 | G300E | 1279370.31 | 10.04 | G300E | 871850 | 6.84
1473 | Story26 | B76 | 40 MPa RC Beam (25 cm x 25 cm) | Beam | 40MPa | Concrete Rectangular | 250 | 250 | 625 | 7037.5 | 0.44 | 1076.07 | G300E | 3298534.9 | 25.88 | G300E | 1409797.45 | 11.06
1474 | Story26 | B77 | 40 MPa RC Beam (25 cm x 25 cm) | Beam | 40MPa | Concrete Rectangular | 250 | 250 | 625 | 7037.5 | 0.44 | 1076.07 | G300E | 3053981.77 | 23.96 | G300E | 883499.48 | 6.93
1475 | Story26 | B78 | 40 MPa RC Beam (25 cm x 25 cm) | Beam | 40MPa | Concrete Rectangular | 250 | 250 | 625 | 7037.5 | 0.44 | 1076.07 | G300E | 2865142.19 | 22.48 | G300E | 1171743.75 | 9.19
1476 | Story26 | B79 | 40 MPa RC Beam (25 cm x 25 cm) | Beam | 40MPa | Concrete Rectangular | 250 | 250 | 625 | 7037.5 | 0.44 | 1076.07 | G300E | 2581003.12 | 20.25 | G300E | 781162.5 | 6.13
1477 | Story26 | B8 | 40 MPa RC Beam (25 cm x 25 cm) | Beam | 40MPa | Concrete Rectangular | 250 | 250 | 625 | 7037.5 | 0.44 | 1076.07 | G300E | 2580709.9 | 20.25 | G300E | 781162.5 | 6.13
1478 | Story26 | B80 | 40 MPa RC Beam (25 cm x 25 cm) | Beam | 40MPa | Concrete Rectangular | 250 | 250 | 625 | 7037.5 | 0.44 | 1076.07 | G300E | 2865435.42 | 22.48 | G300E | 1171743.75 | 9.19
1479 | Story26 | B81 | 40 MPa RC Beam (25 cm x 25 cm) | Beam | 40MPa | Concrete Rectangular | 250 | 250 | 625 | 7037.5 | 0.44 | 1076.07 | G300E | 3053981.77 | 23.96 | G300E | 883499.48 | 6.93
1480 | Story26 | B82 | 40 MPa RC Beam (25 cm x 25 cm) | Beam | 40MPa | Concrete Rectangular | 250 | 250 | 625 | 7037.5 | 0.44 | 1076.07 | G300E | 3298534.9 | 25.88 | G300E | 1409797.45 | 11.06
1481 | Story26 | B9 | 40 MPa RC Beam (25 cm x 25 cm) | Beam | 40MPa | Concrete Rectangular | 250 | 250 | 625 | 4637.5 | 0.29 | 709.1 | G300E | 2080498.44 | 16.32 | G300E | 877817.16 | 6.89
1482 | Story27 | B1 | 40 MPa RC Beam (25 cm x 25 cm) | Beam | 40MPa | Concrete Rectangular | 250 | 250 | 625 | 4637.5 | 0.29 | 709.1 | G300E | 1350382.03 | 10.6 | G300E | 876487.5 | 6.88
1483 | Story27 | B10 | 40 MPa RC Beam (25 cm x 25 cm) | Beam | 40MPa | Concrete Rectangular | 250 | 250 | 625 | 7037.5 | 0.44 | 1076.07 | G300E | 2866608.33 | 22.49 | G300E | 1171743.75 | 9.19
1484 | Story27 | B11 | 40 MPa RC Beam (25 cm x 25 cm) | Beam | 40MPa | Concrete Rectangular | 250 | 250 | 625 | 4637.5 | 0.29 | 709.1 | G300E | 1903693.75 | 14.94 | G300E | 669220.23 | 5.25
1485 | Story27 | B12 | 40 MPa RC Beam (25 cm x 25 cm) | Beam | 40MPa | Concrete Rectangular | 250 | 250 | 625 | 7037.5 | 0.44 | 1076.07 | G300E | 3070109.38 | 24.09 | G300E | 902266.15 | 7.08
1486 | Story27 | B13 | 40 MPa RC Beam (25 cm x 25 cm) | Beam | 40MPa | Concrete Rectangular | 250 | 250 | 625 | 4637.5 | 0.29 | 709.1 | G300E | 1975575 | 15.5 | G300E | 96779.55 | 0.76
1487 | Story27 | B14 | 40 MPa RC Beam (25 cm x 25 cm) | Beam | 40MPa | Concrete Rectangular | 250 | 250 | 625 | 7037.5 | 0.44 | 1076.07 | G300E | 3305572.4 | 25.94 | G300E | 1409797.45 | 11.06
1488 | Story27 | B15 | 40 MPa RC Beam (25 cm x 25 cm) | Beam | 40MPa | Concrete Rectangular | 250 | 250 | 625 | 4637.5 | 0.29 | 709.1 | G300E | 1281399.22 | 10.05 | G300E | 876487.5 | 6.88
1489 | Story27 | B16 | 40 MPa RC Beam (25 cm x 25 cm) | Beam | 40MPa | Concrete Rectangular | 250 | 250 | 625 | 4637.5 | 0.29 | 709.1 | G300E | 1198214.06 | 9.4 | G300E | 827793.75 | 6.5
1490 | Story27 | B17 | 40 MPa RC Beam (25 cm x 25 cm) | Beam | 40MPa | Concrete Rectangular | 250 | 250 | 625 | 7037.5 | 0.44 | 1076.07 | G300E | 3714040.62 | 29.14 | G300E | 479090.27 | 3.76
1491 | Story27 | B18 | 40 MPa RC Beam (25 cm x 25 cm) | Beam | 40MPa | Concrete Rectangular | 250 | 250 | 625 | 4637.5 | 0.29 | 709.1 | G300E | 2240202.34 | 17.58 | G300E | 63404.04 | 0.5
1492 | Story27 | B19 | 40 MPa RC Beam (25 cm x 25 cm) | Beam | 40MPa | Concrete Rectangular | 250 | 250 | 625 | 7037.5 | 0.44 | 1076.07 | G300E | 2777173.44 | 21.79 | G300E | 0 | 0
1493 | Story27 | B2 | 40 MPa RC Beam (25 cm x 25 cm) | Beam | 40MPa | Concrete Rectangular | 250 | 250 | 625 | 7037.5 | 0.44 | 1076.07 | G300E | 3305572.4 | 25.94 | G300E | 1409797.45 | 11.06
1494 | Story27 | B20 | 40 MPa RC Beam (25 cm x 25 cm) | Beam | 40MPa | Concrete Rectangular | 250 | 250 | 625 | 4637.5 | 0.29 | 709.1 | G300E | 1880216.41 | 14.75 | G300E | 835547.79 | 6.56
1495 | Story27 | B21 | 40 MPa RC Beam (25 cm x 25 cm) | Beam | 40MPa | Concrete Rectangular | 250 | 250 | 625 | 7037.5 | 0.44 | 1076.07 | G300E | 2406238.54 | 18.88 | G300E | 433344.33 | 3.4
1496 | Story27 | B22 | 40 MPa RC Beam (25 cm x 25 cm) | Beam | 40MPa | Concrete Rectangular | 250 | 250 | 625 | 4800 | 0.3 | 733.94 | G300E | 2080640 | 16.33 | G300E | 754187.2 | 5.92
1497 | Story27 | B23 | 40 MPa RC Beam (25 cm x 25 cm) | Beam | 40MPa | Concrete Rectangular | 250 | 250 | 625 | 7037.5 | 0.44 | 1076.07 | G300E | 2858691.15 | 22.43 | G300E | 781162.5 | 6.13
1498 | Story27 | B24 | 40 MPa RC Beam (25 cm x 25 cm) | Beam | 40MPa | Concrete Rectangular | 250 | 250 | 625 | 4800 | 0.3 | 733.94 | G300E | 2004000 | 15.72 | G300E | 895750.5 | 7.03
1499 | Story27 | B25 | 40 MPa RC Beam (25 cm x 25 cm) | Beam | 40MPa | Concrete Rectangular | 250 | 250 | 625 | 7037.5 | 0.44 | 1076.07 | G300E | 3066004.17 | 24.06 | G300E | 433344.33 | 3.4
1500 | Story27 | B26 | 40 MPa RC Beam (25 cm x 25 cm) | Beam | 40MPa | Concrete Rectangular | 250 | 250 | 625 | 4637.5 | 0.29 | 709.1 | G300E | 1819928.91 | 14.28 | G300E | 835547.79 | 6.56
1501 | Story27 | B27 | 40 MPa RC Beam (25 cm x 25 cm) | Beam | 40MPa | Concrete Rectangular | 250 | 250 | 625 | 7037.5 | 0.44 | 1076.07 | G300E | 2778639.58 | 21.8 | G300E | 0 | 0
1502 | Story27 | B28 | 40 MPa RC Beam (25 cm x 25 cm) | Beam | 40MPa | Concrete Rectangular | 250 | 250 | 625 | 4637.5 | 0.29 | 709.1 | G300E | 2240492.19 | 17.58 | G300E | 63404.04 | 0.5
1503 | Story27 | B29 | 40 MPa RC Beam (25 cm x 25 cm) | Beam | 40MPa | Concrete Rectangular | 250 | 250 | 625 | 7037.5 | 0.44 | 1076.07 | G300E | 3714040.62 | 29.14 | G300E | 88509.02 | 0.69
1504 | Story27 | B3 | 40 MPa RC Beam (25 cm x 25 cm) | Beam | 40MPa | Concrete Rectangular | 250 | 250 | 625 | 4637.5 | 0.29 | 709.1 | G300E | 1974995.31 | 15.5 | G300E | 96762.16 | 0.76
1505 | Story27 | B30 | 40 MPa RC Beam (25 cm x 25 cm) | Beam | 40MPa | Concrete Rectangular | 250 | 250 | 625 | 4637.5 | 0.29 | 709.1 | G300E | 1188939.06 | 9.33 | G300E | 827793.75 | 6.5
1506 | Story27 | B31 | 40 MPa RC Beam (25 cm x 25 cm) | Beam | 40MPa | Concrete Rectangular | 250 | 250 | 625 | 4637.5 | 0.29 | 709.1 | G300E | 1151839.06 | 9.04 | G300E | 772143.75 | 6.06
1507 | Story27 | B32 | 40 MPa RC Beam (25 cm x 25 cm) | Beam | 40MPa | Concrete Rectangular | 250 | 250 | 625 | 7037.5 | 0.44 | 1076.07 | G300E | 4446527.08 | 34.89 | G300E | 930833.26 | 7.3
1508 | Story27 | B33 | 40 MPa RC Beam (25 cm x 25 cm) | Beam | 40MPa | Concrete Rectangular | 250 | 250 | 625 | 4637.5 | 0.29 | 709.1 | G300E | 1715295.31 | 13.46 | G300E | 621377.18 | 4.88
1509 | Story27 | B34 | 40 MPa RC Beam (25 cm x 25 cm) | Beam | 40MPa | Concrete Rectangular | 250 | 250 | 625 | 7037.5 | 0.44 | 1076.07 | G300E | 4126907.29 | 32.38 | G300E | 888070.19 | 6.97
1510 | Story27 | B35 | 40 MPa RC Beam (25 cm x 25 cm) | Beam | 40MPa | Concrete Rectangular | 250 | 250 | 625 | 4637.5 | 0.29 | 709.1 | G300E | 1506897.66 | 11.82 | G300E | 772143.75 | 6.06
1511 | Story27 | B36 | 40 MPa RC Beam (25 cm x 25 cm) | Beam | 40MPa | Concrete Rectangular | 250 | 250 | 625 | 7200 | 0.45 | 1100.92 | G300E | 4086600 | 32.06 | G300E | 864825.75 | 6.79
1512 | Story27 | B4 | 40 MPa RC Beam (25 cm x 25 cm) | Beam | 40MPa | Concrete Rectangular | 250 | 250 | 625 | 7037.5 | 0.44 | 1076.07 | G300E | 3070695.83 | 24.09 | G300E | 905784.9 | 7.11
1513 | Story27 | B40 | 40 MPa RC Beam (25 cm x 25 cm) | Beam | 40MPa | Concrete Rectangular | 250 | 250 | 625 | 7037.5 | 0.44 | 1076.07 | G300E | 3981172.4 | 31.24 | G300E | 845307.11 | 6.63
1514 | Story27 | B41 | 40 MPa RC Beam (25 cm x 25 cm) | Beam | 40MPa | Concrete Rectangular | 250 | 250 | 625 | 4637.5 | 0.29 | 709.1 | G300E | 1507187.5 | 11.83 | G300E | 772143.75 | 6.06
1515 | Story27 | B42 | 40 MPa RC Beam (25 cm x 25 cm) | Beam | 40MPa | Concrete Rectangular | 250 | 250 | 625 | 7037.5 | 0.44 | 1076.07 | G300E | 4127493.75 | 32.39 | G300E | 888070.19 | 6.97
1516 | Story27 | B43 | 40 MPa RC Beam (25 cm x 25 cm) | Beam | 40MPa | Concrete Rectangular | 250 | 250 | 625 | 4637.5 | 0.29 | 709.1 | G300E | 1715295.31 | 13.46 | G300E | 621377.18 | 4.88
1517 | Story27 | B44 | 40 MPa RC Beam (25 cm x 25 cm) | Beam | 40MPa | Concrete Rectangular | 250 | 250 | 625 | 7037.5 | 0.44 | 1076.07 | G300E | 4446527.08 | 34.89 | G300E | 930833.26 | 7.3
1518 | Story27 | B45 | 40 MPa RC Beam (25 cm x 25 cm) | Beam | 40MPa | Concrete Rectangular | 250 | 250 | 625 | 4637.5 | 0.29 | 709.1 | G300E | 1136187.5 | 8.91 | G300E | 772143.75 | 6.06
1519 | Story27 | B46 | 40 MPa RC Beam (25 cm x 25 cm) | Beam | 40MPa | Concrete Rectangular | 250 | 250 | 625 | 4637.5 | 0.29 | 709.1 | G300E | 1197924.22 | 9.4 | G300E | 827793.75 | 6.5
1520 | Story27 | B47 | 40 MPa RC Beam (25 cm x 25 cm) | Beam | 40MPa | Concrete Rectangular | 250 | 250 | 625 | 7037.5 | 0.44 | 1076.07 | G300E | 4446527.08 | 34.89 | G300E | 930833.26 | 7.3
1521 | Story27 | B48 | 40 MPa RC Beam (25 cm x 25 cm) | Beam | 40MPa | Concrete Rectangular | 250 | 250 | 625 | 4637.5 | 0.29 | 709.1 | G300E | 2240492.19 | 17.58 | G300E | 63404.04 | 0.5
1522 | Story27 | B49 | 40 MPa RC Beam (25 cm x 25 cm) | Beam | 40MPa | Concrete Rectangular | 250 | 250 | 625 | 7037.5 | 0.44 | 1076.07 | G300E | 4127493.75 | 32.39 | G300E | 888070.19 | 6.97
1523 | Story27 | B5 | 40 MPa RC Beam (25 cm x 25 cm) | Beam | 40MPa | Concrete Rectangular | 250 | 250 | 625 | 4637.5 | 0.29 | 709.1 | G300E | 1917896.09 | 15.05 | G300E | 671676.66 | 5.27
1524 | Story27 | B50 | 40 MPa RC Beam (25 cm x 25 cm) | Beam | 40MPa | Concrete Rectangular | 250 | 250 | 625 | 4637.5 | 0.29 | 709.1 | G300E | 1880216.41 | 14.75 | G300E | 835547.79 | 6.56
1525 | Story27 | B51 | 40 MPa RC Beam (25 cm x 25 cm) | Beam | 40MPa | Concrete Rectangular | 250 | 250 | 625 | 7200 | 0.45 | 1100.92 | G300E | 4076700 | 31.99 | G300E | 864825.75 | 6.79
1526 | Story27 | B52 | 40 MPa RC Beam (25 cm x 25 cm) | Beam | 40MPa | Concrete Rectangular | 250 | 250 | 625 | 4637.5 | 0.29 | 709.1 | G300E | 2004849.22 | 15.73 | G300E | 868903.74 | 6.82
1527 | Story27 | B54 | 40 MPa RC Beam (25 cm x 25 cm) | Beam | 40MPa | Concrete Rectangular | 250 | 250 | 625 | 4637.5 | 0.29 | 709.1 | G300E | 1942822.66 | 15.24 | G300E | 868903.74 | 6.82
1528 | Story27 | B55 | 40 MPa RC Beam (25 cm x 25 cm) | Beam | 40MPa | Concrete Rectangular | 250 | 250 | 625 | 7037.5 | 0.44 | 1076.07 | G300E | 3984691.15 | 31.27 | G300E | 845307.11 | 6.63
1529 | Story27 | B56 | 40 MPa RC Beam (25 cm x 25 cm) | Beam | 40MPa | Concrete Rectangular | 250 | 250 | 625 | 4637.5 | 0.29 | 709.1 | G300E | 1819928.91 | 14.28 | G300E | 835547.79 | 6.56
1530 | Story27 | B57 | 40 MPa RC Beam (25 cm x 25 cm) | Beam | 40MPa | Concrete Rectangular | 250 | 250 | 625 | 7037.5 | 0.44 | 1076.07 | G300E | 4127493.75 | 32.39 | G300E | 888070.19 | 6.97
1531 | Story27 | B58 | 40 MPa RC Beam (25 cm x 25 cm) | Beam | 40MPa | Concrete Rectangular | 250 | 250 | 625 | 4637.5 | 0.29 | 709.1 | G300E | 2240492.19 | 17.58 | G300E | 63404.04 | 0.5
1532 | Story27 | B59 | 40 MPa RC Beam (25 cm x 25 cm) | Beam | 40MPa | Concrete Rectangular | 250 | 250 | 625 | 7037.5 | 0.44 | 1076.07 | G300E | 4446527.08 | 34.89 | G300E | 930833.26 | 7.3
1533 | Story27 | B6 | 40 MPa RC Beam (25 cm x 25 cm) | Beam | 40MPa | Concrete Rectangular | 250 | 250 | 625 | 7037.5 | 0.44 | 1076.07 | G300E | 2936983.33 | 23.04 | G300E | 1171157.29 | 9.19
1534 | Story27 | B60 | 40 MPa RC Beam (25 cm x 25 cm) | Beam | 40MPa | Concrete Rectangular | 250 | 250 | 625 | 4637.5 | 0.29 | 709.1 | G300E | 1189228.91 | 9.33 | G300E | 827793.75 | 6.5
1535 | Story27 | B61 | 40 MPa RC Beam (25 cm x 25 cm) | Beam | 40MPa | Concrete Rectangular | 250 | 250 | 625 | 4637.5 | 0.29 | 709.1 | G300E | 1350382.03 | 10.6 | G300E | 876487.5 | 6.88
1536 | Story27 | B62 | 40 MPa RC Beam (25 cm x 25 cm) | Beam | 40MPa | Concrete Rectangular | 250 | 250 | 625 | 7037.5 | 0.44 | 1076.07 | G300E | 3714040.62 | 29.14 | G300E | 479089.54 | 3.76
1537 | Story27 | B63 | 40 MPa RC Beam (25 cm x 25 cm) | Beam | 40MPa | Concrete Rectangular | 250 | 250 | 625 | 4637.5 | 0.29 | 709.1 | G300E | 1975285.16 | 15.5 | G300E | 96772.31 | 0.76
1538 | Story27 | B64 | 40 MPa RC Beam (25 cm x 25 cm) | Beam | 40MPa | Concrete Rectangular | 250 | 250 | 625 | 7037.5 | 0.44 | 1076.07 | G300E | 2778639.58 | 21.8 | G300E | 0 | 0
1539 | Story27 | B65 | 40 MPa RC Beam (25 cm x 25 cm) | Beam | 40MPa | Concrete Rectangular | 250 | 250 | 625 | 4637.5 | 0.29 | 709.1 | G300E | 1903693.75 | 14.94 | G300E | 669210.81 | 5.25
1540 | Story27 | B66 | 40 MPa RC Beam (25 cm x 25 cm) | Beam | 40MPa | Concrete Rectangular | 250 | 250 | 625 | 7037.5 | 0.44 | 1076.07 | G300E | 3066590.62 | 24.06 | G300E | 433344.33 | 3.4
1541 | Story27 | B67 | 40 MPa RC Beam (25 cm x 25 cm) | Beam | 40MPa | Concrete Rectangular | 250 | 250 | 625 | 4637.5 | 0.29 | 709.1 | G300E | 2086875 | 16.37 | G300E | 877817.16 | 6.89
1542 | Story27 | B68 | 40 MPa RC Beam (25 cm x 25 cm) | Beam | 40MPa | Concrete Rectangular | 250 | 250 | 625 | 7037.5 | 0.44 | 1076.07 | G300E | 2857225 | 22.42 | G300E | 781162.5 | 6.13
1543 | Story27 | B69 | 40 MPa RC Beam (25 cm x 25 cm) | Beam | 40MPa | Concrete Rectangular | 250 | 250 | 625 | 4637.5 | 0.29 | 709.1 | G300E | 2086875 | 16.37 | G300E | 877817.16 | 6.89
1544 | Story27 | B7 | 40 MPa RC Beam (25 cm x 25 cm) | Beam | 40MPa | Concrete Rectangular | 250 | 250 | 625 | 4637.5 | 0.29 | 709.1 | G300E | 2090353.12 | 16.4 | G300E | 877817.16 | 6.89
1545 | Story27 | B70 | 40 MPa RC Beam (25 cm x 25 cm) | Beam | 40MPa | Concrete Rectangular | 250 | 250 | 625 | 7037.5 | 0.44 | 1076.07 | G300E | 3066590.62 | 24.06 | G300E | 433344.33 | 3.4
1546 | Story27 | B71 | 40 MPa RC Beam (25 cm x 25 cm) | Beam | 40MPa | Concrete Rectangular | 250 | 250 | 625 | 4637.5 | 0.29 | 709.1 | G300E | 1903693.75 | 14.94 | G300E | 669211.54 | 5.25
1547 | Story27 | B72 | 40 MPa RC Beam (25 cm x 25 cm) | Beam | 40MPa | Concrete Rectangular | 250 | 250 | 625 | 7037.5 | 0.44 | 1076.07 | G300E | 2778639.58 | 21.8 | G300E | 0 | 0
1548 | Story27 | B73 | 40 MPa RC Beam (25 cm x 25 cm) | Beam | 40MPa | Concrete Rectangular | 250 | 250 | 625 | 4637.5 | 0.29 | 709.1 | G300E | 1975285.16 | 15.5 | G300E | 96773.76 | 0.76
1549 | Story27 | B74 | 40 MPa RC Beam (25 cm x 25 cm) | Beam | 40MPa | Concrete Rectangular | 250 | 250 | 625 | 7037.5 | 0.44 | 1076.07 | G300E | 3714040.62 | 29.14 | G300E | 88509.02 | 0.69
1550 | Story27 | B75 | 40 MPa RC Beam (25 cm x 25 cm) | Beam | 40MPa | Concrete Rectangular | 250 | 250 | 625 | 4637.5 | 0.29 | 709.1 | G300E | 1281399.22 | 10.05 | G300E | 876487.5 | 6.88
1551 | Story27 | B76 | 40 MPa RC Beam (25 cm x 25 cm) | Beam | 40MPa | Concrete Rectangular | 250 | 250 | 625 | 7037.5 | 0.44 | 1076.07 | G300E | 3305572.4 | 25.94 | G300E | 1409797.45 | 11.06
1552 | Story27 | B77 | 40 MPa RC Beam (25 cm x 25 cm) | Beam | 40MPa | Concrete Rectangular | 250 | 250 | 625 | 7037.5 | 0.44 | 1076.07 | G300E | 3070109.38 | 24.09 | G300E | 902266.15 | 7.08
1553 | Story27 | B78 | 40 MPa RC Beam (25 cm x 25 cm) | Beam | 40MPa | Concrete Rectangular | 250 | 250 | 625 | 7037.5 | 0.44 | 1076.07 | G300E | 2866315.1 | 22.49 | G300E | 1171743.75 | 9.19
1554 | Story27 | B79 | 40 MPa RC Beam (25 cm x 25 cm) | Beam | 40MPa | Concrete Rectangular | 250 | 250 | 625 | 7037.5 | 0.44 | 1076.07 | G300E | 2569273.96 | 20.16 | G300E | 781162.5 | 6.13
1555 | Story27 | B8 | 40 MPa RC Beam (25 cm x 25 cm) | Beam | 40MPa | Concrete Rectangular | 250 | 250 | 625 | 7037.5 | 0.44 | 1076.07 | G300E | 2569860.42 | 20.16 | G300E | 781162.5 | 6.13
1556 | Story27 | B80 | 40 MPa RC Beam (25 cm x 25 cm) | Beam | 40MPa | Concrete Rectangular | 250 | 250 | 625 | 7037.5 | 0.44 | 1076.07 | G300E | 2866315.1 | 22.49 | G300E | 1171743.75 | 9.19
1557 | Story27 | B81 | 40 MPa RC Beam (25 cm x 25 cm) | Beam | 40MPa | Concrete Rectangular | 250 | 250 | 625 | 7037.5 | 0.44 | 1076.07 | G300E | 3069816.15 | 24.09 | G300E | 902266.15 | 7.08
1558 | Story27 | B82 | 40 MPa RC Beam (25 cm x 25 cm) | Beam | 40MPa | Concrete Rectangular | 250 | 250 | 625 | 7037.5 | 0.44 | 1076.07 | G300E | 3305572.4 | 25.94 | G300E | 1409797.45 | 11.06
1559 | Story27 | B9 | 40 MPa RC Beam (25 cm x 25 cm) | Beam | 40MPa | Concrete Rectangular | 250 | 250 | 625 | 4637.5 | 0.29 | 709.1 | G300E | 2085135.94 | 16.36 | G300E | 877817.16 | 6.89
1560 | Story28 | B1 | 40 MPa RC Beam (25 cm x 25 cm) | Beam | 40MPa | Concrete Rectangular | 250 | 250 | 625 | 4637.5 | 0.29 | 709.1 | G300E | 1291833.59 | 10.14 | G300E | 850981.25 | 6.68
1561 | Story28 | B10 | 40 MPa RC Beam (25 cm x 25 cm) | Beam | 40MPa | Concrete Rectangular | 250 | 250 | 625 | 7037.5 | 0.44 | 1076.07 | G300E | 2885081.77 | 22.64 | G300E | 1269389.06 | 9.96
1562 | Story28 | B11 | 40 MPa RC Beam (25 cm x 25 cm) | Beam | 40MPa | Concrete Rectangular | 250 | 250 | 625 | 4637.5 | 0.29 | 709.1 | G300E | 1919635.16 | 15.06 | G300E | 666965.97 | 5.23
1563 | Story28 | B12 | 40 MPa RC Beam (25 cm x 25 cm) | Beam | 40MPa | Concrete Rectangular | 250 | 250 | 625 | 7037.5 | 0.44 | 1076.07 | G300E | 3106763.02 | 24.38 | G300E | 1074098.44 | 8.43
1564 | Story28 | B13 | 40 MPa RC Beam (25 cm x 25 cm) | Beam | 40MPa | Concrete Rectangular | 250 | 250 | 625 | 4637.5 | 0.29 | 709.1 | G300E | 1995574.22 | 15.66 | G300E | 93241.29 | 0.73
1565 | Story28 | B14 | 40 MPa RC Beam (25 cm x 25 cm) | Beam | 40MPa | Concrete Rectangular | 250 | 250 | 625 | 7037.5 | 0.44 | 1076.07 | G300E | 3330203.65 | 26.13 | G300E | 1486061.23 | 11.66
1566 | Story28 | B15 | 40 MPa RC Beam (25 cm x 25 cm) | Beam | 40MPa | Concrete Rectangular | 250 | 250 | 625 | 4637.5 | 0.29 | 709.1 | G300E | 1291833.59 | 10.14 | G300E | 850981.25 | 6.68
1567 | Story28 | B16 | 40 MPa RC Beam (25 cm x 25 cm) | Beam | 40MPa | Concrete Rectangular | 250 | 250 | 625 | 4637.5 | 0.29 | 709.1 | G300E | 1197344.53 | 9.39 | G300E | 789534.38 | 6.19
1568 | Story28 | B17 | 40 MPa RC Beam (25 cm x 25 cm) | Beam | 40MPa | Concrete Rectangular | 250 | 250 | 625 | 7037.5 | 0.44 | 1076.07 | G300E | 3670056.25 | 28.8 | G300E | 477430.6 | 3.75
1569 | Story28 | B18 | 40 MPa RC Beam (25 cm x 25 cm) | Beam | 40MPa | Concrete Rectangular | 250 | 250 | 625 | 4637.5 | 0.29 | 709.1 | G300E | 1888042.19 | 14.81 | G300E | 63404.04 | 0.5
1570 | Story28 | B19 | 40 MPa RC Beam (25 cm x 25 cm) | Beam | 40MPa | Concrete Rectangular | 250 | 250 | 625 | 7037.5 | 0.44 | 1076.07 | G300E | 2733775.52 | 21.45 | G300E | 0 | 0
1571 | Story28 | B2 | 40 MPa RC Beam (25 cm x 25 cm) | Beam | 40MPa | Concrete Rectangular | 250 | 250 | 625 | 7037.5 | 0.44 | 1076.07 | G300E | 3330496.88 | 26.13 | G300E | 1486061.23 | 11.66
1572 | Story28 | B20 | 40 MPa RC Beam (25 cm x 25 cm) | Beam | 40MPa | Concrete Rectangular | 250 | 250 | 625 | 4637.5 | 0.29 | 709.1 | G300E | 1902824.22 | 14.93 | G300E | 739029.83 | 5.8
1573 | Story28 | B21 | 40 MPa RC Beam (25 cm x 25 cm) | Beam | 40MPa | Concrete Rectangular | 250 | 250 | 625 | 7037.5 | 0.44 | 1076.07 | G300E | 2409464.06 | 18.91 | G300E | 433344.33 | 3.4
1574 | Story28 | B22 | 40 MPa RC Beam (25 cm x 25 cm) | Beam | 40MPa | Concrete Rectangular | 250 | 250 | 625 | 4800 | 0.3 | 733.94 | G300E | 2071680 | 16.26 | G300E | 751307.2 | 5.9
1575 | Story28 | B23 | 40 MPa RC Beam (25 cm x 25 cm) | Beam | 40MPa | Concrete Rectangular | 250 | 250 | 625 | 7037.5 | 0.44 | 1076.07 | G300E | 2945193.75 | 23.11 | G300E | 781162.5 | 6.13
1576 | Story28 | B24 | 40 MPa RC Beam (25 cm x 25 cm) | Beam | 40MPa | Concrete Rectangular | 250 | 250 | 625 | 4800 | 0.3 | 733.94 | G300E | 1934400 | 15.18 | G300E | 893350.5 | 7.01
1577 | Story28 | B25 | 40 MPa RC Beam (25 cm x 25 cm) | Beam | 40MPa | Concrete Rectangular | 250 | 250 | 625 | 7037.5 | 0.44 | 1076.07 | G300E | 3075680.73 | 24.13 | G300E | 433344.33 | 3.4
1578 | Story28 | B26 | 40 MPa RC Beam (25 cm x 25 cm) | Beam | 40MPa | Concrete Rectangular | 250 | 250 | 625 | 4637.5 | 0.29 | 709.1 | G300E | 1782539.06 | 13.99 | G300E | 739029.83 | 5.8
1579 | Story28 | B27 | 40 MPa RC Beam (25 cm x 25 cm) | Beam | 40MPa | Concrete Rectangular | 250 | 250 | 625 | 7037.5 | 0.44 | 1076.07 | G300E | 2735534.9 | 21.46 | G300E | 0 | 0
1580 | Story28 | B28 | 40 MPa RC Beam (25 cm x 25 cm) | Beam | 40MPa | Concrete Rectangular | 250 | 250 | 625 | 4637.5 | 0.29 | 709.1 | G300E | 1888042.19 | 14.81 | G300E | 63404.04 | 0.5
1581 | Story28 | B29 | 40 MPa RC Beam (25 cm x 25 cm) | Beam | 40MPa | Concrete Rectangular | 250 | 250 | 625 | 7037.5 | 0.44 | 1076.07 | G300E | 3669763.02 | 28.79 | G300E | 86848.61 | 0.68
1582 | Story28 | B3 | 40 MPa RC Beam (25 cm x 25 cm) | Beam | 40MPa | Concrete Rectangular | 250 | 250 | 625 | 4637.5 | 0.29 | 709.1 | G300E | 1994994.53 | 15.65 | G300E | 93223.89 | 0.73
1583 | Story28 | B30 | 40 MPa RC Beam (25 cm x 25 cm) | Beam | 40MPa | Concrete Rectangular | 250 | 250 | 625 | 4637.5 | 0.29 | 709.1 | G300E | 1197344.53 | 9.39 | G300E | 789534.38 | 6.19
1584 | Story28 | B31 | 40 MPa RC Beam (25 cm x 25 cm) | Beam | 40MPa | Concrete Rectangular | 250 | 250 | 625 | 4637.5 | 0.29 | 709.1 | G300E | 1141404.69 | 8.96 | G300E | 772143.75 | 6.06
1585 | Story28 | B32 | 40 MPa RC Beam (25 cm x 25 cm) | Beam | 40MPa | Concrete Rectangular | 250 | 250 | 625 | 7037.5 | 0.44 | 1076.07 | G300E | 4434211.46 | 34.79 | G300E | 909451.73 | 7.14
1586 | Story28 | B33 | 40 MPa RC Beam (25 cm x 25 cm) | Beam | 40MPa | Concrete Rectangular | 250 | 250 | 625 | 4637.5 | 0.29 | 709.1 | G300E | 1736743.75 | 13.63 | G300E | 621377.18 | 4.88
1587 | Story28 | B34 | 40 MPa RC Beam (25 cm x 25 cm) | Beam | 40MPa | Concrete Rectangular | 250 | 250 | 625 | 7037.5 | 0.44 | 1076.07 | G300E | 4135117.71 | 32.45 | G300E | 888070.19 | 6.97
1588 | Story28 | B35 | 40 MPa RC Beam (25 cm x 25 cm) | Beam | 40MPa | Concrete Rectangular | 250 | 250 | 625 | 4637.5 | 0.29 | 709.1 | G300E | 1530375 | 12.01 | G300E | 772143.75 | 6.06
1589 | Story28 | B36 | 40 MPa RC Beam (25 cm x 25 cm) | Beam | 40MPa | Concrete Rectangular | 250 | 250 | 625 | 7200 | 0.45 | 1100.92 | G300E | 4089600 | 32.09 | G300E | 864825.75 | 6.79
1590 | Story28 | B4 | 40 MPa RC Beam (25 cm x 25 cm) | Beam | 40MPa | Concrete Rectangular | 250 | 250 | 625 | 7037.5 | 0.44 | 1076.07 | G300E | 3108522.4 | 24.39 | G300E | 1075271.35 | 8.44
1591 | Story28 | B40 | 40 MPa RC Beam (25 cm x 25 cm) | Beam | 40MPa | Concrete Rectangular | 250 | 250 | 625 | 7037.5 | 0.44 | 1076.07 | G300E | 3984984.38 | 31.27 | G300E | 823925.58 | 6.46
1592 | Story28 | B41 | 40 MPa RC Beam (25 cm x 25 cm) | Beam | 40MPa | Concrete Rectangular | 250 | 250 | 625 | 4637.5 | 0.29 | 709.1 | G300E | 1530375 | 12.01 | G300E | 772143.75 | 6.06
1593 | Story28 | B42 | 40 MPa RC Beam (25 cm x 25 cm) | Beam | 40MPa | Concrete Rectangular | 250 | 250 | 625 | 7037.5 | 0.44 | 1076.07 | G300E | 4135704.17 | 32.45 | G300E | 888070.19 | 6.97
1594 | Story28 | B43 | 40 MPa RC Beam (25 cm x 25 cm) | Beam | 40MPa | Concrete Rectangular | 250 | 250 | 625 | 4637.5 | 0.29 | 709.1 | G300E | 1736743.75 | 13.63 | G300E | 621377.18 | 4.88
1595 | Story28 | B44 | 40 MPa RC Beam (25 cm x 25 cm) | Beam | 40MPa | Concrete Rectangular | 250 | 250 | 625 | 7037.5 | 0.44 | 1076.07 | G300E | 4434211.46 | 34.79 | G300E | 909451.73 | 7.14
1596 | Story28 | B45 | 40 MPa RC Beam (25 cm x 25 cm) | Beam | 40MPa | Concrete Rectangular | 250 | 250 | 625 | 4637.5 | 0.29 | 709.1 | G300E | 1140245.31 | 8.95 | G300E | 772143.75 | 6.06
1597 | Story28 | B46 | 40 MPa RC Beam (25 cm x 25 cm) | Beam | 40MPa | Concrete Rectangular | 250 | 250 | 625 | 4637.5 | 0.29 | 709.1 | G300E | 1197344.53 | 9.39 | G300E | 789534.38 | 6.19
1598 | Story28 | B47 | 40 MPa RC Beam (25 cm x 25 cm) | Beam | 40MPa | Concrete Rectangular | 250 | 250 | 625 | 7037.5 | 0.44 | 1076.07 | G300E | 4434211.46 | 34.79 | G300E | 909451.73 | 7.14
1599 | Story28 | B48 | 40 MPa RC Beam (25 cm x 25 cm) | Beam | 40MPa | Concrete Rectangular | 250 | 250 | 625 | 4637.5 | 0.29 | 709.1 | G300E | 1888042.19 | 14.81 | G300E | 63404.04 | 0.5
1600 | Story28 | B49 | 40 MPa RC Beam (25 cm x 25 cm) | Beam | 40MPa | Concrete Rectangular | 250 | 250 | 625 | 7037.5 | 0.44 | 1076.07 | G300E | 4135704.17 | 32.45 | G300E | 888070.19 | 6.97
1601 | Story28 | B5 | 40 MPa RC Beam (25 cm x 25 cm) | Beam | 40MPa | Concrete Rectangular | 250 | 250 | 625 | 4637.5 | 0.29 | 709.1 | G300E | 1933257.81 | 15.17 | G300E | 571972.58 | 4.49
1602 | Story28 | B50 | 40 MPa RC Beam (25 cm x 25 cm) | Beam | 40MPa | Concrete Rectangular | 250 | 250 | 625 | 4637.5 | 0.29 | 709.1 | G300E | 1903403.91 | 14.93 | G300E | 739029.83 | 5.8
1603 | Story28 | B51 | 40 MPa RC Beam (25 cm x 25 cm) | Beam | 40MPa | Concrete Rectangular | 250 | 250 | 625 | 7200 | 0.45 | 1100.92 | G300E | 4080600 | 32.02 | G300E | 842950.5 | 6.61
1604 | Story28 | B52 | 40 MPa RC Beam (25 cm x 25 cm) | Beam | 40MPa | Concrete Rectangular | 250 | 250 | 625 | 4637.5 | 0.29 | 709.1 | G300E | 1935576.56 | 15.19 | G300E | 866584.99 | 6.8
1605 | Story28 | B54 | 40 MPa RC Beam (25 cm x 25 cm) | Beam | 40MPa | Concrete Rectangular | 250 | 250 | 625 | 4637.5 | 0.29 | 709.1 | G300E | 1935866.41 | 15.19 | G300E | 866584.99 | 6.8
1606 | Story28 | B55 | 40 MPa RC Beam (25 cm x 25 cm) | Beam | 40MPa | Concrete Rectangular | 250 | 250 | 625 | 7037.5 | 0.44 | 1076.07 | G300E | 3988209.9 | 31.29 | G300E | 823925.58 | 6.46
1607 | Story28 | B56 | 40 MPa RC Beam (25 cm x 25 cm) | Beam | 40MPa | Concrete Rectangular | 250 | 250 | 625 | 4637.5 | 0.29 | 709.1 | G300E | 1782828.91 | 13.99 | G300E | 739029.83 | 5.8
1608 | Story28 | B57 | 40 MPa RC Beam (25 cm x 25 cm) | Beam | 40MPa | Concrete Rectangular | 250 | 250 | 625 | 7037.5 | 0.44 | 1076.07 | G300E | 4135704.17 | 32.45 | G300E | 888070.19 | 6.97
1609 | Story28 | B58 | 40 MPa RC Beam (25 cm x 25 cm) | Beam | 40MPa | Concrete Rectangular | 250 | 250 | 625 | 4637.5 | 0.29 | 709.1 | G300E | 1888042.19 | 14.81 | G300E | 63404.04 | 0.5
1610 | Story28 | B59 | 40 MPa RC Beam (25 cm x 25 cm) | Beam | 40MPa | Concrete Rectangular | 250 | 250 | 625 | 7037.5 | 0.44 | 1076.07 | G300E | 4434211.46 | 34.79 | G300E | 909451.73 | 7.14
1611 | Story28 | B6 | 40 MPa RC Beam (25 cm x 25 cm) | Beam | 40MPa | Concrete Rectangular | 250 | 250 | 625 | 7037.5 | 0.44 | 1076.07 | G300E | 2954870.31 | 23.19 | G300E | 1169104.69 | 9.17
1612 | Story28 | B60 | 40 MPa RC Beam (25 cm x 25 cm) | Beam | 40MPa | Concrete Rectangular | 250 | 250 | 625 | 4637.5 | 0.29 | 709.1 | G300E | 1197344.53 | 9.39 | G300E | 789534.38 | 6.19
1613 | Story28 | B61 | 40 MPa RC Beam (25 cm x 25 cm) | Beam | 40MPa | Concrete Rectangular | 250 | 250 | 625 | 4637.5 | 0.29 | 709.1 | G300E | 1291833.59 | 10.14 | G300E | 849821.88 | 6.67
1614 | Story28 | B62 | 40 MPa RC Beam (25 cm x 25 cm) | Beam | 40MPa | Concrete Rectangular | 250 | 250 | 625 | 7037.5 | 0.44 | 1076.07 | G300E | 3669763.02 | 28.79 | G300E | 477429.13 | 3.75
1615 | Story28 | B63 | 40 MPa RC Beam (25 cm x 25 cm) | Beam | 40MPa | Concrete Rectangular | 250 | 250 | 625 | 4637.5 | 0.29 | 709.1 | G300E | 1994994.53 | 15.65 | G300E | 93236.21 | 0.73
1616 | Story28 | B64 | 40 MPa RC Beam (25 cm x 25 cm) | Beam | 40MPa | Concrete Rectangular | 250 | 250 | 625 | 7037.5 | 0.44 | 1076.07 | G300E | 2735534.9 | 21.46 | G300E | 0 | 0
1617 | Story28 | B65 | 40 MPa RC Beam (25 cm x 25 cm) | Beam | 40MPa | Concrete Rectangular | 250 | 250 | 625 | 4637.5 | 0.29 | 709.1 | G300E | 1919635.16 | 15.06 | G300E | 666961.63 | 5.23
1618 | Story28 | B66 | 40 MPa RC Beam (25 cm x 25 cm) | Beam | 40MPa | Concrete Rectangular | 250 | 250 | 625 | 7037.5 | 0.44 | 1076.07 | G300E | 3076560.42 | 24.14 | G300E | 433344.33 | 3.4
1619 | Story28 | B67 | 40 MPa RC Beam (25 cm x 25 cm) | Beam | 40MPa | Concrete Rectangular | 250 | 250 | 625 | 4637.5 | 0.29 | 709.1 | G300E | 2129771.88 | 16.71 | G300E | 877817.16 | 6.89
1620 | Story28 | B68 | 40 MPa RC Beam (25 cm x 25 cm) | Beam | 40MPa | Concrete Rectangular | 250 | 250 | 625 | 7037.5 | 0.44 | 1076.07 | G300E | 2942847.92 | 23.09 | G300E | 781162.5 | 6.13
1621 | Story28 | B69 | 40 MPa RC Beam (25 cm x 25 cm) | Beam | 40MPa | Concrete Rectangular | 250 | 250 | 625 | 4637.5 | 0.29 | 709.1 | G300E | 2129771.88 | 16.71 | G300E | 877817.16 | 6.89
1622 | Story28 | B7 | 40 MPa RC Beam (25 cm x 25 cm) | Beam | 40MPa | Concrete Rectangular | 250 | 250 | 625 | 4637.5 | 0.29 | 709.1 | G300E | 2133829.69 | 16.74 | G300E | 877817.16 | 6.89
1623 | Story28 | B70 | 40 MPa RC Beam (25 cm x 25 cm) | Beam | 40MPa | Concrete Rectangular | 250 | 250 | 625 | 7037.5 | 0.44 | 1076.07 | G300E | 3076560.42 | 24.14 | G300E | 433344.33 | 3.4
1624 | Story28 | B71 | 40 MPa RC Beam (25 cm x 25 cm) | Beam | 40MPa | Concrete Rectangular | 250 | 250 | 625 | 4637.5 | 0.29 | 709.1 | G300E | 1919635.16 | 15.06 | G300E | 666961.63 | 5.23
1625 | Story28 | B72 | 40 MPa RC Beam (25 cm x 25 cm) | Beam | 40MPa | Concrete Rectangular | 250 | 250 | 625 | 7037.5 | 0.44 | 1076.07 | G300E | 2735534.9 | 21.46 | G300E | 0 | 0
1626 | Story28 | B73 | 40 MPa RC Beam (25 cm x 25 cm) | Beam | 40MPa | Concrete Rectangular | 250 | 250 | 625 | 4637.5 | 0.29 | 709.1 | G300E | 1994994.53 | 15.65 | G300E | 93236.21 | 0.73
1627 | Story28 | B74 | 40 MPa RC Beam (25 cm x 25 cm) | Beam | 40MPa | Concrete Rectangular | 250 | 250 | 625 | 7037.5 | 0.44 | 1076.07 | G300E | 3669763.02 | 28.79 | G300E | 86848.61 | 0.68
1628 | Story28 | B75 | 40 MPa RC Beam (25 cm x 25 cm) | Beam | 40MPa | Concrete Rectangular | 250 | 250 | 625 | 4637.5 | 0.29 | 709.1 | G300E | 1291833.59 | 10.14 | G300E | 850981.25 | 6.68
1629 | Story28 | B76 | 40 MPa RC Beam (25 cm x 25 cm) | Beam | 40MPa | Concrete Rectangular | 250 | 250 | 625 | 7037.5 | 0.44 | 1076.07 | G300E | 3330203.65 | 26.13 | G300E | 1486061.23 | 11.66
1630 | Story28 | B77 | 40 MPa RC Beam (25 cm x 25 cm) | Beam | 40MPa | Concrete Rectangular | 250 | 250 | 625 | 7037.5 | 0.44 | 1076.07 | G300E | 3106763.02 | 24.38 | G300E | 1074098.44 | 8.43
1631 | Story28 | B78 | 40 MPa RC Beam (25 cm x 25 cm) | Beam | 40MPa | Concrete Rectangular | 250 | 250 | 625 | 7037.5 | 0.44 | 1076.07 | G300E | 2884788.54 | 22.64 | G300E | 1269389.06 | 9.96
1632 | Story28 | B79 | 40 MPa RC Beam (25 cm x 25 cm) | Beam | 40MPa | Concrete Rectangular | 250 | 250 | 625 | 7037.5 | 0.44 | 1076.07 | G300E | 2562822.92 | 20.11 | G300E | 781162.5 | 6.13
1633 | Story28 | B8 | 40 MPa RC Beam (25 cm x 25 cm) | Beam | 40MPa | Concrete Rectangular | 250 | 250 | 625 | 7037.5 | 0.44 | 1076.07 | G300E | 2562822.92 | 20.11 | G300E | 781162.5 | 6.13
1634 | Story28 | B80 | 40 MPa RC Beam (25 cm x 25 cm) | Beam | 40MPa | Concrete Rectangular | 250 | 250 | 625 | 7037.5 | 0.44 | 1076.07 | G300E | 2884788.54 | 22.64 | G300E | 1269389.06 | 9.96
1635 | Story28 | B81 | 40 MPa RC Beam (25 cm x 25 cm) | Beam | 40MPa | Concrete Rectangular | 250 | 250 | 625 | 7037.5 | 0.44 | 1076.07 | G300E | 3106763.02 | 24.38 | G300E | 1074098.44 | 8.43
1636 | Story28 | B82 | 40 MPa RC Beam (25 cm x 25 cm) | Beam | 40MPa | Concrete Rectangular | 250 | 250 | 625 | 7037.5 | 0.44 | 1076.07 | G300E | 3330203.65 | 26.13 | G300E | 1486061.23 | 11.66
1637 | Story28 | B9 | 40 MPa RC Beam (25 cm x 25 cm) | Beam | 40MPa | Concrete Rectangular | 250 | 250 | 625 | 4637.5 | 0.29 | 709.1 | G300E | 2128612.5 | 16.7 | G300E | 877817.16 | 6.89
1638 | Story29 | B1 | 40 MPa RC Beam (27.5 cm x 25 cm) | Beam | 40MPa | Concrete Rectangular | 250 | 275 | 687.5 | 4650 | 0.32 | 782.11 | G300E | 1401393.75 | 11 | G300E | 1668187.5 | 13.09
1639 | Story29 | B10 | 40 MPa RC Beam (27.5 cm x 25 cm) | Beam | 40MPa | Concrete Rectangular | 250 | 275 | 687.5 | 7050 | 0.48 | 1185.78 | G300E | 3143712.5 | 24.67 | G300E | 1975762.5 | 15.5
1640 | Story29 | B11 | 40 MPa RC Beam (27.5 cm x 25 cm) | Beam | 40MPa | Concrete Rectangular | 250 | 275 | 687.5 | 4650 | 0.32 | 782.11 | G300E | 1707712.5 | 13.4 | G300E | 1122055.75 | 8.8
1641 | Story29 | B12 | 40 MPa RC Beam (27.5 cm x 25 cm) | Beam | 40MPa | Concrete Rectangular | 250 | 275 | 687.5 | 7050 | 0.48 | 1185.78 | G300E | 3418368.75 | 26.82 | G300E | 1791348.97 | 14.06
1642 | Story29 | B13 | 40 MPa RC Beam (27.5 cm x 25 cm) | Beam | 40MPa | Concrete Rectangular | 250 | 275 | 687.5 | 4650 | 0.32 | 782.11 | G300E | 1778915.62 | 13.96 | G300E | 93243.25 | 0.73
1643 | Story29 | B14 | 40 MPa RC Beam (27.5 cm x 25 cm) | Beam | 40MPa | Concrete Rectangular | 250 | 275 | 687.5 | 7050 | 0.48 | 1185.78 | G300E | 3581400 | 28.1 | G300E | 2173995.87 | 17.06
1644 | Story29 | B15 | 40 MPa RC Beam (27.5 cm x 25 cm) | Beam | 40MPa | Concrete Rectangular | 250 | 275 | 687.5 | 4650 | 0.32 | 782.11 | G300E | 1336584.38 | 10.49 | G300E | 1668187.5 | 13.09
1645 | Story29 | B16 | 40 MPa RC Beam (27.5 cm x 25 cm) | Beam | 40MPa | Concrete Rectangular | 250 | 275 | 687.5 | 4650 | 0.32 | 782.11 | G300E | 1312171.88 | 10.3 | G300E | 1234575 | 9.69
1646 | Story29 | B17 | 40 MPa RC Beam (27.5 cm x 25 cm) | Beam | 40MPa | Concrete Rectangular | 250 | 275 | 687.5 | 7050 | 0.48 | 1185.78 | G300E | 3175731.25 | 24.92 | G300E | 70684.4 | 0.55
1647 | Story29 | B18 | 40 MPa RC Beam (27.5 cm x 25 cm) | Beam | 40MPa | Concrete Rectangular | 250 | 275 | 687.5 | 4650 | 0.32 | 782.11 | G300E | 1769906.25 | 13.89 | G300E | 69932.44 | 0.55
1648 | Story29 | B19 | 40 MPa RC Beam (27.5 cm x 25 cm) | Beam | 40MPa | Concrete Rectangular | 250 | 275 | 687.5 | 7050 | 0.48 | 1185.78 | G300E | 2423143.75 | 19.01 | G300E | 0 | 0
1649 | Story29 | B2 | 40 MPa RC Beam (27.5 cm x 25 cm) | Beam | 40MPa | Concrete Rectangular | 250 | 275 | 687.5 | 7050 | 0.48 | 1185.78 | G300E | 3581987.5 | 28.11 | G300E | 2173995.87 | 17.06
1650 | Story29 | B20 | 40 MPa RC Beam (27.5 cm x 25 cm) | Beam | 40MPa | Concrete Rectangular | 250 | 275 | 687.5 | 4650 | 0.32 | 782.11 | G300E | 1718756.25 | 13.49 | G300E | 892982.44 | 7.01
1651 | Story29 | B21 | 40 MPa RC Beam (27.5 cm x 25 cm) | Beam | 40MPa | Concrete Rectangular | 250 | 275 | 687.5 | 7050 | 0.48 | 1185.78 | G300E | 2263343.75 | 17.76 | G300E | 879022.93 | 6.9
1652 | Story29 | B22 | 40 MPa RC Beam (27.5 cm x 25 cm) | Beam | 40MPa | Concrete Rectangular | 250 | 275 | 687.5 | 4800 | 0.33 | 807.34 | G300E | 1764480 | 13.84 | G300E | 1078786.96 | 8.46
1653 | Story29 | B23 | 40 MPa RC Beam (27.5 cm x 25 cm) | Beam | 40MPa | Concrete Rectangular | 250 | 275 | 687.5 | 7050 | 0.48 | 1185.78 | G300E | 2873462.5 | 22.55 | G300E | 831900 | 6.53
1654 | Story29 | B24 | 40 MPa RC Beam (27.5 cm x 25 cm) | Beam | 40MPa | Concrete Rectangular | 250 | 275 | 687.5 | 4800 | 0.33 | 807.34 | G300E | 1806600 | 14.18 | G300E | 908525.55 | 7.13
1655 | Story29 | B25 | 40 MPa RC Beam (27.5 cm x 25 cm) | Beam | 40MPa | Concrete Rectangular | 250 | 275 | 687.5 | 7050 | 0.48 | 1185.78 | G300E | 2833218.75 | 22.23 | G300E | 879022.93 | 6.9
1656 | Story29 | B26 | 40 MPa RC Beam (27.5 cm x 25 cm) | Beam | 40MPa | Concrete Rectangular | 250 | 275 | 687.5 | 4650 | 0.32 | 782.11 | G300E | 1654528.12 | 12.98 | G300E | 892982.44 | 7.01
1657 | Story29 | B27 | 40 MPa RC Beam (27.5 cm x 25 cm) | Beam | 40MPa | Concrete Rectangular | 250 | 275 | 687.5 | 7050 | 0.48 | 1185.78 | G300E | 2424612.5 | 19.02 | G300E | 0 | 0
1658 | Story29 | B28 | 40 MPa RC Beam (27.5 cm x 25 cm) | Beam | 40MPa | Concrete Rectangular | 250 | 275 | 687.5 | 4650 | 0.32 | 782.11 | G300E | 1705387.5 | 13.38 | G300E | 69932.44 | 0.55
1659 | Story29 | B29 | 40 MPa RC Beam (27.5 cm x 25 cm) | Beam | 40MPa | Concrete Rectangular | 250 | 275 | 687.5 | 7050 | 0.48 | 1185.78 | G300E | 3175731.25 | 24.92 | G300E | 70684.4 | 0.55
1660 | Story29 | B3 | 40 MPa RC Beam (27.5 cm x 25 cm) | Beam | 40MPa | Concrete Rectangular | 250 | 275 | 687.5 | 4650 | 0.32 | 782.11 | G300E | 1778915.62 | 13.96 | G300E | 93243.25 | 0.73
1661 | Story29 | B30 | 40 MPa RC Beam (27.5 cm x 25 cm) | Beam | 40MPa | Concrete Rectangular | 250 | 275 | 687.5 | 4650 | 0.32 | 782.11 | G300E | 1312171.88 | 10.3 | G300E | 1234575 | 9.69
1662 | Story29 | B31 | 40 MPa RC Beam (27.5 cm x 25 cm) | Beam | 40MPa | Concrete Rectangular | 250 | 275 | 687.5 | 4650 | 0.32 | 782.11 | G300E | 1239225 | 9.72 | G300E | 823050 | 6.46
1663 | Story29 | B32 | 40 MPa RC Beam (27.5 cm x 25 cm) | Beam | 40MPa | Concrete Rectangular | 250 | 275 | 687.5 | 7050 | 0.48 | 1185.78 | G300E | 3804356.25 | 29.85 | G300E | 2325106.3 | 18.24
1664 | Story29 | B33 | 40 MPa RC Beam (27.5 cm x 25 cm) | Beam | 40MPa | Concrete Rectangular | 250 | 275 | 687.5 | 4650 | 0.32 | 782.11 | G300E | 1638543.75 | 12.86 | G300E | 823050 | 6.46
1665 | Story29 | B34 | 40 MPa RC Beam (27.5 cm x 25 cm) | Beam | 40MPa | Concrete Rectangular | 250 | 275 | 687.5 | 7050 | 0.48 | 1185.78 | G300E | 3745312.5 | 29.39 | G300E | 949707.34 | 7.45
1666 | Story29 | B35 | 40 MPa RC Beam (27.5 cm x 25 cm) | Beam | 40MPa | Concrete Rectangular | 250 | 275 | 687.5 | 4650 | 0.32 | 782.11 | G300E | 1751887.5 | 13.75 | G300E | 823050 | 6.46
1667 | Story29 | B36 | 40 MPa RC Beam (27.5 cm x 25 cm) | Beam | 40MPa | Concrete Rectangular | 250 | 275 | 687.5 | 7200 | 0.5 | 1211.01 | G300E | 3656100 | 28.69 | G300E | 1322525.55 | 10.38
1668 | Story29 | B4 | 40 MPa RC Beam (27.5 cm x 25 cm) | Beam | 40MPa | Concrete Rectangular | 250 | 275 | 687.5 | 7050 | 0.48 | 1185.78 | G300E | 3421012.5 | 26.84 | G300E | 1791348.97 | 14.06
1669 | Story29 | B40 | 40 MPa RC Beam (27.5 cm x 25 cm) | Beam | 40MPa | Concrete Rectangular | 250 | 275 | 687.5 | 7050 | 0.48 | 1185.78 | G300E | 3568768.75 | 28 | G300E | 1294972.93 | 10.16
1670 | Story29 | B41 | 40 MPa RC Beam (27.5 cm x 25 cm) | Beam | 40MPa | Concrete Rectangular | 250 | 275 | 687.5 | 4650 | 0.32 | 782.11 | G300E | 1752468.75 | 13.75 | G300E | 823050 | 6.46
1671 | Story29 | B42 | 40 MPa RC Beam (27.5 cm x 25 cm) | Beam | 40MPa | Concrete Rectangular | 250 | 275 | 687.5 | 7050 | 0.48 | 1185.78 | G300E | 3746487.5 | 29.4 | G300E | 949707.34 | 7.45
1672 | Story29 | B43 | 40 MPa RC Beam (27.5 cm x 25 cm) | Beam | 40MPa | Concrete Rectangular | 250 | 275 | 687.5 | 4650 | 0.32 | 782.11 | G300E | 1638834.38 | 12.86 | G300E | 823050 | 6.46
1673 | Story29 | B44 | 40 MPa RC Beam (27.5 cm x 25 cm) | Beam | 40MPa | Concrete Rectangular | 250 | 275 | 687.5 | 7050 | 0.48 | 1185.78 | G300E | 3869568.75 | 30.36 | G300E | 2301544.84 | 18.06
1674 | Story29 | B45 | 40 MPa RC Beam (27.5 cm x 25 cm) | Beam | 40MPa | Concrete Rectangular | 250 | 275 | 687.5 | 4650 | 0.32 | 782.11 | G300E | 1239225 | 9.72 | G300E | 823050 | 6.46
1675 | Story29 | B46 | 40 MPa RC Beam (27.5 cm x 25 cm) | Beam | 40MPa | Concrete Rectangular | 250 | 275 | 687.5 | 4650 | 0.32 | 782.11 | G300E | 1312171.88 | 10.3 | G300E | 1234575 | 9.69
1676 | Story29 | B47 | 40 MPa RC Beam (27.5 cm x 25 cm) | Beam | 40MPa | Concrete Rectangular | 250 | 275 | 687.5 | 7050 | 0.48 | 1185.78 | G300E | 3869568.75 | 30.36 | G300E | 2301544.84 | 18.06
1677 | Story29 | B48 | 40 MPa RC Beam (27.5 cm x 25 cm) | Beam | 40MPa | Concrete Rectangular | 250 | 275 | 687.5 | 4650 | 0.32 | 782.11 | G300E | 1769906.25 | 13.89 | G300E | 69932.44 | 0.55
1678 | Story29 | B49 | 40 MPa RC Beam (27.5 cm x 25 cm) | Beam | 40MPa | Concrete Rectangular | 250 | 275 | 687.5 | 7050 | 0.48 | 1185.78 | G300E | 3745900 | 29.39 | G300E | 949707.34 | 7.45
1679 | Story29 | B5 | 40 MPa RC Beam (27.5 cm x 25 cm) | Beam | 40MPa | Concrete Rectangular | 250 | 275 | 687.5 | 4650 | 0.32 | 782.11 | G300E | 1716721.88 | 13.47 | G300E | 1224937 | 9.61
1680 | Story29 | B50 | 40 MPa RC Beam (27.5 cm x 25 cm) | Beam | 40MPa | Concrete Rectangular | 250 | 275 | 687.5 | 4650 | 0.32 | 782.11 | G300E | 1719046.88 | 13.49 | G300E | 892982.44 | 7.01
1681 | Story29 | B51 | 40 MPa RC Beam (27.5 cm x 25 cm) | Beam | 40MPa | Concrete Rectangular | 250 | 275 | 687.5 | 7200 | 0.5 | 1211.01 | G300E | 3648300 | 28.63 | G300E | 1322525.55 | 10.38
1682 | Story29 | B52 | 40 MPa RC Beam (27.5 cm x 25 cm) | Beam | 40MPa | Concrete Rectangular | 250 | 275 | 687.5 | 4650 | 0.32 | 782.11 | G300E | 1755956.25 | 13.78 | G300E | 883621.63 | 6.93
1683 | Story29 | B54 | 40 MPa RC Beam (27.5 cm x 25 cm) | Beam | 40MPa | Concrete Rectangular | 250 | 275 | 687.5 | 4650 | 0.32 | 782.11 | G300E | 1755956.25 | 13.78 | G300E | 883621.63 | 6.93
1684 | Story29 | B55 | 40 MPa RC Beam (27.5 cm x 25 cm) | Beam | 40MPa | Concrete Rectangular | 250 | 275 | 687.5 | 7050 | 0.48 | 1185.78 | G300E | 3572293.75 | 28.03 | G300E | 1294972.93 | 10.16
1685 | Story29 | B56 | 40 MPa RC Beam (27.5 cm x 25 cm) | Beam | 40MPa | Concrete Rectangular | 250 | 275 | 687.5 | 4650 | 0.32 | 782.11 | G300E | 1654528.12 | 12.98 | G300E | 892982.44 | 7.01
1686 | Story29 | B57 | 40 MPa RC Beam (27.5 cm x 25 cm) | Beam | 40MPa | Concrete Rectangular | 250 | 275 | 687.5 | 7050 | 0.48 | 1185.78 | G300E | 3746487.5 | 29.4 | G300E | 949707.34 | 7.45
1687 | Story29 | B58 | 40 MPa RC Beam (27.5 cm x 25 cm) | Beam | 40MPa | Concrete Rectangular | 250 | 275 | 687.5 | 4650 | 0.32 | 782.11 | G300E | 1705387.5 | 13.38 | G300E | 69932.44 | 0.55
1688 | Story29 | B59 | 40 MPa RC Beam (27.5 cm x 25 cm) | Beam | 40MPa | Concrete Rectangular | 250 | 275 | 687.5 | 7050 | 0.48 | 1185.78 | G300E | 3869568.75 | 30.36 | G300E | 2301544.84 | 18.06
1689 | Story29 | B6 | 40 MPa RC Beam (27.5 cm x 25 cm) | Beam | 40MPa | Concrete Rectangular | 250 | 275 | 687.5 | 7050 | 0.48 | 1185.78 | G300E | 3215093.75 | 25.23 | G300E | 2103311.47 | 16.5
1690 | Story29 | B60 | 40 MPa RC Beam (27.5 cm x 25 cm) | Beam | 40MPa | Concrete Rectangular | 250 | 275 | 687.5 | 4650 | 0.32 | 782.11 | G300E | 1312171.88 | 10.3 | G300E | 1234575 | 9.69
1691 | Story29 | B61 | 40 MPa RC Beam (27.5 cm x 25 cm) | Beam | 40MPa | Concrete Rectangular | 250 | 275 | 687.5 | 4650 | 0.32 | 782.11 | G300E | 1401393.75 | 11 | G300E | 1668187.5 | 13.09
1692 | Story29 | B62 | 40 MPa RC Beam (27.5 cm x 25 cm) | Beam | 40MPa | Concrete Rectangular | 250 | 275 | 687.5 | 7050 | 0.48 | 1185.78 | G300E | 3175731.25 | 24.92 | G300E | 70684.4 | 0.55
1693 | Story29 | B63 | 40 MPa RC Beam (27.5 cm x 25 cm) | Beam | 40MPa | Concrete Rectangular | 250 | 275 | 687.5 | 4650 | 0.32 | 782.11 | G300E | 1778915.62 | 13.96 | G300E | 93243.25 | 0.73
1694 | Story29 | B64 | 40 MPa RC Beam (27.5 cm x 25 cm) | Beam | 40MPa | Concrete Rectangular | 250 | 275 | 687.5 | 7050 | 0.48 | 1185.78 | G300E | 2424612.5 | 19.02 | G300E | 0 | 0
1695 | Story29 | B65 | 40 MPa RC Beam (27.5 cm x 25 cm) | Beam | 40MPa | Concrete Rectangular | 250 | 275 | 687.5 | 4650 | 0.32 | 782.11 | G300E | 1707712.5 | 13.4 | G300E | 1122055.75 | 8.8
1696 | Story29 | B66 | 40 MPa RC Beam (27.5 cm x 25 cm) | Beam | 40MPa | Concrete Rectangular | 250 | 275 | 687.5 | 7050 | 0.48 | 1185.78 | G300E | 2833806.25 | 22.24 | G300E | 879022.93 | 6.9
1697 | Story29 | B67 | 40 MPa RC Beam (27.5 cm x 25 cm) | Beam | 40MPa | Concrete Rectangular | 250 | 275 | 687.5 | 4650 | 0.32 | 782.11 | G300E | 1882087.5 | 14.77 | G300E | 481457.44 | 3.78
1698 | Story29 | B68 | 40 MPa RC Beam (27.5 cm x 25 cm) | Beam | 40MPa | Concrete Rectangular | 250 | 275 | 687.5 | 7050 | 0.48 | 1185.78 | G300E | 2869937.5 | 22.52 | G300E | 831900 | 6.53
1699 | Story29 | B69 | 40 MPa RC Beam (27.5 cm x 25 cm) | Beam | 40MPa | Concrete Rectangular | 250 | 275 | 687.5 | 4650 | 0.32 | 782.11 | G300E | 1882087.5 | 14.77 | G300E | 481457.44 | 3.78
1700 | Story29 | B7 | 40 MPa RC Beam (27.5 cm x 25 cm) | Beam | 40MPa | Concrete Rectangular | 250 | 275 | 687.5 | 4650 | 0.32 | 782.11 | G300E | 1885575 | 14.79 | G300E | 584338.69 | 4.58
1701 | Story29 | B70 | 40 MPa RC Beam (27.5 cm x 25 cm) | Beam | 40MPa | Concrete Rectangular | 250 | 275 | 687.5 | 7050 | 0.48 | 1185.78 | G300E | 2833806.25 | 22.24 | G300E | 879022.93 | 6.9
1702 | Story29 | B71 | 40 MPa RC Beam (27.5 cm x 25 cm) | Beam | 40MPa | Concrete Rectangular | 250 | 275 | 687.5 | 4650 | 0.32 | 782.11 | G300E | 1707712.5 | 13.4 | G300E | 1122055.75 | 8.8
1703 | Story29 | B72 | 40 MPa RC Beam (27.5 cm x 25 cm) | Beam | 40MPa | Concrete Rectangular | 250 | 275 | 687.5 | 7050 | 0.48 | 1185.78 | G300E | 2424612.5 | 19.02 | G300E | 0 | 0
1704 | Story29 | B73 | 40 MPa RC Beam (27.5 cm x 25 cm) | Beam | 40MPa | Concrete Rectangular | 250 | 275 | 687.5 | 4650 | 0.32 | 782.11 | G300E | 1778915.62 | 13.96 | G300E | 93243.25 | 0.73
1705 | Story29 | B74 | 40 MPa RC Beam (27.5 cm x 25 cm) | Beam | 40MPa | Concrete Rectangular | 250 | 275 | 687.5 | 7050 | 0.48 | 1185.78 | G300E | 3175731.25 | 24.92 | G300E | 70684.4 | 0.55
1706 | Story29 | B75 | 40 MPa RC Beam (27.5 cm x 25 cm) | Beam | 40MPa | Concrete Rectangular | 250 | 275 | 687.5 | 4650 | 0.32 | 782.11 | G300E | 1336875 | 10.49 | G300E | 1668187.5 | 13.09
1707 | Story29 | B76 | 40 MPa RC Beam (27.5 cm x 25 cm) | Beam | 40MPa | Concrete Rectangular | 250 | 275 | 687.5 | 7050 | 0.48 | 1185.78 | G300E | 3581400 | 28.1 | G300E | 2173995.87 | 17.06
1708 | Story29 | B77 | 40 MPa RC Beam (27.5 cm x 25 cm) | Beam | 40MPa | Concrete Rectangular | 250 | 275 | 687.5 | 7050 | 0.48 | 1185.78 | G300E | 3418368.75 | 26.82 | G300E | 1791348.97 | 14.06
1709 | Story29 | B78 | 40 MPa RC Beam (27.5 cm x 25 cm) | Beam | 40MPa | Concrete Rectangular | 250 | 275 | 687.5 | 7050 | 0.48 | 1185.78 | G300E | 3142831.25 | 24.66 | G300E | 1975762.5 | 15.5
1710 | Story29 | B79 | 40 MPa RC Beam (27.5 cm x 25 cm) | Beam | 40MPa | Concrete Rectangular | 250 | 275 | 687.5 | 7050 | 0.48 | 1185.78 | G300E | 2751850 | 21.59 | G300E | 1871775 | 14.69
1711 | Story29 | B8 | 40 MPa RC Beam (27.5 cm x 25 cm) | Beam | 40MPa | Concrete Rectangular | 250 | 275 | 687.5 | 7050 | 0.48 | 1185.78 | G300E | 2750968.75 | 21.59 | G300E | 1871775 | 14.69
1712 | Story29 | B80 | 40 MPa RC Beam (27.5 cm x 25 cm) | Beam | 40MPa | Concrete Rectangular | 250 | 275 | 687.5 | 7050 | 0.48 | 1185.78 | G300E | 3142831.25 | 24.66 | G300E | 1975762.5 | 15.5
1713 | Story29 | B81 | 40 MPa RC Beam (27.5 cm x 25 cm) | Beam | 40MPa | Concrete Rectangular | 250 | 275 | 687.5 | 7050 | 0.48 | 1185.78 | G300E | 3418368.75 | 26.82 | G300E | 1791348.97 | 14.06
1714 | Story29 | B82 | 40 MPa RC Beam (27.5 cm x 25 cm) | Beam | 40MPa | Concrete Rectangular | 250 | 275 | 687.5 | 7050 | 0.48 | 1185.78 | G300E | 3581400 | 28.1 | G300E | 2173995.87 | 17.06
1715 | Story29 | B9 | 40 MPa RC Beam (27.5 cm x 25 cm) | Beam | 40MPa | Concrete Rectangular | 250 | 275 | 687.5 | 4650 | 0.32 | 782.11 | G300E | 1880925 | 14.76 | G300E | 481457.44 | 3.78
1716 | Story3 | B1 | 40 MPa RC Beam (25 cm x 25 cm) | Beam | 40MPa | Concrete Rectangular | 250 | 250 | 625 | 4487.5 | 0.28 | 686.16 | G300E | 1907828.57 | 14.97 | G300E | 803903.57 | 6.31
1717 | Story3 | B10 | 40 MPa RC Beam (25 cm x 25 cm) | Beam | 40MPa | Concrete Rectangular | 250 | 250 | 625 | 6887.5 | 0.43 | 1053.13 | G300E | 2474803.98 | 19.42 | G300E | 729761.93 | 5.73
1718 | Story3 | B11 | 40 MPa RC Beam (25 cm x 25 cm) | Beam | 40MPa | Concrete Rectangular | 250 | 250 | 625 | 4487.5 | 0.28 | 686.16 | G300E | 1603640.18 | 12.58 | G300E | 366960.5 | 2.88
1719 | Story3 | B12 | 40 MPa RC Beam (25 cm x 25 cm) | Beam | 40MPa | Concrete Rectangular | 250 | 250 | 625 | 6887.5 | 0.43 | 1053.13 | G300E | 2447880.11 | 19.21 | G300E | 625510.23 | 4.91
1720 | Story3 | B13 | 40 MPa RC Beam (25 cm x 25 cm) | Beam | 40MPa | Concrete Rectangular | 250 | 250 | 625 | 4487.5 | 0.28 | 686.16 | G300E | 1639219.64 | 12.86 | G300E | 366960.5 | 2.88
1721 | Story3 | B14 | 40 MPa RC Beam (25 cm x 25 cm) | Beam | 40MPa | Concrete Rectangular | 250 | 250 | 625 | 6887.5 | 0.43 | 1053.13 | G300E | 2869896.02 | 22.52 | G300E | 775418.23 | 6.08
1722 | Story3 | B15 | 40 MPa RC Beam (25 cm x 25 cm) | Beam | 40MPa | Concrete Rectangular | 250 | 250 | 625 | 4487.5 | 0.28 | 686.16 | G300E | 1153928.57 | 9.05 | G300E | 803903.57 | 6.31
1723 | Story3 | B16 | 40 MPa RC Beam (25 cm x 25 cm) | Beam | 40MPa | Concrete Rectangular | 250 | 250 | 625 | 4487.5 | 0.28 | 686.16 | G300E | 1936997.32 | 15.2 | G300E | 799095.54 | 6.27
1724 | Story3 | B17 | 40 MPa RC Beam (25 cm x 25 cm) | Beam | 40MPa | Concrete Rectangular | 250 | 250 | 625 | 6887.5 | 0.43 | 1053.13 | G300E | 3086852.27 | 24.22 | G300E | 670488.73 | 5.26
1725 | Story3 | B18 | 40 MPa RC Beam (25 cm x 25 cm) | Beam | 40MPa | Concrete Rectangular | 250 | 250 | 625 | 4487.5 | 0.28 | 686.16 | G300E | 1781216.96 | 13.98 | G300E | 413705.83 | 3.25
1726 | Story3 | B19 | 40 MPa RC Beam (25 cm x 25 cm) | Beam | 40MPa | Concrete Rectangular | 250 | 250 | 625 | 6887.5 | 0.43 | 1053.13 | G300E | 2568411.36 | 20.15 | G300E | 570097.16 | 4.47
1727 | Story3 | B2 | 40 MPa RC Beam (25 cm x 25 cm) | Beam | 40MPa | Concrete Rectangular | 250 | 250 | 625 | 6887.5 | 0.43 | 1053.13 | G300E | 2935327.27 | 23.03 | G300E | 1084416.53 | 8.51
1728 | Story3 | B20 | 40 MPa RC Beam (25 cm x 25 cm) | Beam | 40MPa | Concrete Rectangular | 250 | 250 | 625 | 4487.5 | 0.28 | 686.16 | G300E | 1677042.86 | 13.16 | G300E | 260222.11 | 2.04
1729 | Story3 | B21 | 40 MPa RC Beam (25 cm x 25 cm) | Beam | 40MPa | Concrete Rectangular | 250 | 250 | 625 | 6887.5 | 0.43 | 1053.13 | G300E | 2183337.5 | 17.13 | G300E | 658956.87 | 5.17
1730 | Story3 | B22 | 40 MPa RC Beam (25 cm x 25 cm) | Beam | 40MPa | Concrete Rectangular | 250 | 250 | 625 | 4800 | 0.3 | 733.94 | G300E | 2016000 | 15.82 | G300E | 686027.2 | 5.38
1731 | Story3 | B23 | 40 MPa RC Beam (25 cm x 25 cm) | Beam | 40MPa | Concrete Rectangular | 250 | 250 | 625 | 6887.5 | 0.43 | 1053.13 | G300E | 2231236.93 | 17.51 | G300E | 625510.23 | 4.91
1732 | Story3 | B24 | 40 MPa RC Beam (25 cm x 25 cm) | Beam | 40MPa | Concrete Rectangular | 250 | 250 | 625 | 4800 | 0.3 | 733.94 | G300E | 1758080 | 13.79 | G300E | 745920 | 5.85
1733 | Story3 | B25 | 40 MPa RC Beam (25 cm x 25 cm) | Beam | 40MPa | Concrete Rectangular | 250 | 250 | 625 | 6887.5 | 0.43 | 1053.13 | G300E | 2668280.11 | 20.94 | G300E | 335583.26 | 2.63
1734 | Story3 | B26 | 40 MPa RC Beam (25 cm x 25 cm) | Beam | 40MPa | Concrete Rectangular | 250 | 250 | 625 | 4487.5 | 0.28 | 686.16 | G300E | 1422537.5 | 11.16 | G300E | 0 | 0
1735 | Story3 | B27 | 40 MPa RC Beam (25 cm x 25 cm) | Beam | 40MPa | Concrete Rectangular | 250 | 250 | 625 | 6887.5 | 0.43 | 1053.13 | G300E | 2568724.43 | 20.16 | G300E | 0 | 0
1736 | Story3 | B28 | 40 MPa RC Beam (25 cm x 25 cm) | Beam | 40MPa | Concrete Rectangular | 250 | 250 | 625 | 4487.5 | 0.28 | 686.16 | G300E | 1454591.07 | 11.41 | G300E | 0 | 0
1737 | Story3 | B29 | 40 MPa RC Beam (25 cm x 25 cm) | Beam | 40MPa | Concrete Rectangular | 250 | 250 | 625 | 6887.5 | 0.43 | 1053.13 | G300E | 3086852.27 | 24.22 | G300E | 404067.71 | 3.17
1738 | Story3 | B3 | 40 MPa RC Beam (25 cm x 25 cm) | Beam | 40MPa | Concrete Rectangular | 250 | 250 | 625 | 4487.5 | 0.28 | 686.16 | G300E | 1944690.18 | 15.26 | G300E | 413705.83 | 3.25
1739 | Story3 | B30 | 40 MPa RC Beam (25 cm x 25 cm) | Beam | 40MPa | Concrete Rectangular | 250 | 250 | 625 | 4487.5 | 0.28 | 686.16 | G300E | 1100078.57 | 8.63 | G300E | 799095.54 | 6.27
1740 | Story3 | B31 | 40 MPa RC Beam (25 cm x 25 cm) | Beam | 40MPa | Concrete Rectangular | 250 | 250 | 625 | 4487.5 | 0.28 | 686.16 | G300E | 1939241.07 | 15.22 | G300E | 786594.64 | 6.17
1741 | Story3 | B32 | 40 MPa RC Beam (25 cm x 25 cm) | Beam | 40MPa | Concrete Rectangular | 250 | 250 | 625 | 6887.5 | 0.43 | 1053.13 | G300E | 3089356.82 | 24.24 | G300E | 672054.07 | 5.27
1742 | Story3 | B33 | 40 MPa RC Beam (25 cm x 25 cm) | Beam | 40MPa | Concrete Rectangular | 250 | 250 | 625 | 4487.5 | 0.28 | 686.16 | G300E | 1728328.57 | 13.56 | G300E | 93490.65 | 0.73
1743 | Story3 | B34 | 40 MPa RC Beam (25 cm x 25 cm) | Beam | 40MPa | Concrete Rectangular | 250 | 250 | 625 | 6887.5 | 0.43 | 1053.13 | G300E | 2630711.93 | 20.64 | G300E | 579489.2 | 4.55
1744 | Story3 | B35 | 40 MPa RC Beam (25 cm x 25 cm) | Beam | 40MPa | Concrete Rectangular | 250 | 250 | 625 | 4487.5 | 0.28 | 686.16 | G300E | 1573189.29 | 12.34 | G300E | 0 | 0
1745 | Story3 | B36 | 40 MPa RC Beam (25 cm x 25 cm) | Beam | 40MPa | Concrete Rectangular | 250 | 250 | 625 | 7200 | 0.45 | 1100.92 | G300E | 2916626.09 | 22.88 | G300E | 729704.35 | 5.73
1746 | Story3 | B4 | 40 MPa RC Beam (25 cm x 25 cm) | Beam | 40MPa | Concrete Rectangular | 250 | 250 | 625 | 6887.5 | 0.43 | 1053.13 | G300E | 2513311.36 | 19.72 | G300E | 871581.82 | 6.84
1747 | Story3 | B40 | 40 MPa RC Beam (25 cm x 25 cm) | Beam | 40MPa | Concrete Rectangular | 250 | 250 | 625 | 6887.5 | 0.43 | 1053.13 | G300E | 2781651.63 | 21.83 | G300E | 398876.09 | 3.13
1748 | Story3 | B41 | 40 MPa RC Beam (25 cm x 25 cm) | Beam | 40MPa | Concrete Rectangular | 250 | 250 | 625 | 4487.5 | 0.28 | 686.16 | G300E | 1335992.86 | 10.48 | G300E | 0 | 0
1749 | Story3 | B42 | 40 MPa RC Beam (25 cm x 25 cm) | Beam | 40MPa | Concrete Rectangular | 250 | 250 | 625 | 6887.5 | 0.43 | 1053.13 | G300E | 2631025 | 20.64 | G300E | 0 | 0
1750 | Story3 | B43 | 40 MPa RC Beam (25 cm x 25 cm) | Beam | 40MPa | Concrete Rectangular | 250 | 250 | 625 | 4487.5 | 0.28 | 686.16 | G300E | 1407792.86 | 11.05 | G300E | 0 | 0
1751 | Story3 | B44 | 40 MPa RC Beam (25 cm x 25 cm) | Beam | 40MPa | Concrete Rectangular | 250 | 250 | 625 | 6887.5 | 0.43 | 1053.13 | G300E | 3089356.82 | 24.24 | G300E | 404067.71 | 3.17
1752 | Story3 | B45 | 40 MPa RC Beam (25 cm x 25 cm) | Beam | 40MPa | Concrete Rectangular | 250 | 250 | 625 | 4487.5 | 0.28 | 686.16 | G300E | 1100078.57 | 8.63 | G300E | 786594.64 | 6.17
1753 | Story3 | B46 | 40 MPa RC Beam (25 cm x 25 cm) | Beam | 40MPa | Concrete Rectangular | 250 | 250 | 625 | 4487.5 | 0.28 | 686.16 | G300E | 1936997.32 | 15.2 | G300E | 799095.54 | 6.27
1754 | Story3 | B47 | 40 MPa RC Beam (25 cm x 25 cm) | Beam | 40MPa | Concrete Rectangular | 250 | 250 | 625 | 6887.5 | 0.43 | 1053.13 | G300E | 3089356.82 | 24.24 | G300E | 672054.07 | 5.27
1755 | Story3 | B48 | 40 MPa RC Beam (25 cm x 25 cm) | Beam | 40MPa | Concrete Rectangular | 250 | 250 | 625 | 4487.5 | 0.28 | 686.16 | G300E | 1781216.96 | 13.98 | G300E | 413705.83 | 3.25
1756 | Story3 | B49 | 40 MPa RC Beam (25 cm x 25 cm) | Beam | 40MPa | Concrete Rectangular | 250 | 250 | 625 | 6887.5 | 0.43 | 1053.13 | G300E | 2631025 | 20.64 | G300E | 580428.41 | 4.55
1757 | Story3 | B5 | 40 MPa RC Beam (25 cm x 25 cm) | Beam | 40MPa | Concrete Rectangular | 250 | 250 | 625 | 4487.5 | 0.28 | 686.16 | G300E | 1849170.54 | 14.51 | G300E | 390333.17 | 3.06
1758 | Story3 | B50 | 40 MPa RC Beam (25 cm x 25 cm) | Beam | 40MPa | Concrete Rectangular | 250 | 250 | 625 | 4487.5 | 0.28 | 686.16 | G300E | 1677363.39 | 13.16 | G300E | 260222.11 | 2.04
1759 | Story3 | B51 | 40 MPa RC Beam (25 cm x 25 cm) | Beam | 40MPa | Concrete Rectangular | 250 | 250 | 625 | 7200 | 0.45 | 1100.92 | G300E | 2911304.35 | 22.84 | G300E | 729704.35 | 5.73
1760 | Story3 | B52 | 40 MPa RC Beam (25 cm x 25 cm) | Beam | 40MPa | Concrete Rectangular | 250 | 250 | 625 | 4487.5 | 0.28 | 686.16 | G300E | 1825215.83 | 14.32 | G300E | 697357.5 | 5.47
1761 | Story3 | B54 | 40 MPa RC Beam (25 cm x 25 cm) | Beam | 40MPa | Concrete Rectangular | 250 | 250 | 625 | 4487.5 | 0.28 | 686.16 | G300E | 1645416.67 | 12.91 | G300E | 697357.5 | 5.47
1762 | Story3 | B55 | 40 MPa RC Beam (25 cm x 25 cm) | Beam | 40MPa | Concrete Rectangular | 250 | 250 | 625 | 6887.5 | 0.43 | 1053.13 | G300E | 2784945.65 | 21.85 | G300E | 398876.09 | 3.13
1763 | Story3 | B56 | 40 MPa RC Beam (25 cm x 25 cm) | Beam | 40MPa | Concrete Rectangular | 250 | 250 | 625 | 4487.5 | 0.28 | 686.16 | G300E | 1422537.5 | 11.16 | G300E | 0 | 0
1764 | Story3 | B57 | 40 MPa RC Beam (25 cm x 25 cm) | Beam | 40MPa | Concrete Rectangular | 250 | 250 | 625 | 6887.5 | 0.43 | 1053.13 | G300E | 2631025 | 20.64 | G300E | 0 | 0
1765 | Story3 | B58 | 40 MPa RC Beam (25 cm x 25 cm) | Beam | 40MPa | Concrete Rectangular | 250 | 250 | 625 | 4487.5 | 0.28 | 686.16 | G300E | 1454591.07 | 11.41 | G300E | 0 | 0
1766 | Story3 | B59 | 40 MPa RC Beam (25 cm x 25 cm) | Beam | 40MPa | Concrete Rectangular | 250 | 250 | 625 | 6887.5 | 0.43 | 1053.13 | G300E | 3089356.82 | 24.24 | G300E | 404067.71 | 3.17
1767 | Story3 | B6 | 40 MPa RC Beam (25 cm x 25 cm) | Beam | 40MPa | Concrete Rectangular | 250 | 250 | 625 | 6887.5 | 0.43 | 1053.13 | G300E | 2453097.92 | 19.25 | G300E | 792923.44 | 6.22
1768 | Story3 | B60 | 40 MPa RC Beam (25 cm x 25 cm) | Beam | 40MPa | Concrete Rectangular | 250 | 250 | 625 | 4487.5 | 0.28 | 686.16 | G300E | 1100078.57 | 8.63 | G300E | 799095.54 | 6.27
1769 | Story3 | B61 | 40 MPa RC Beam (25 cm x 25 cm) | Beam | 40MPa | Concrete Rectangular | 250 | 250 | 625 | 4487.5 | 0.28 | 686.16 | G300E | 1908149.11 | 14.97 | G300E | 803903.57 | 6.31
1770 | Story3 | B62 | 40 MPa RC Beam (25 cm x 25 cm) | Beam | 40MPa | Concrete Rectangular | 250 | 250 | 625 | 6887.5 | 0.43 | 1053.13 | G300E | 3086852.27 | 24.22 | G300E | 670488.73 | 5.26
1771 | Story3 | B63 | 40 MPa RC Beam (25 cm x 25 cm) | Beam | 40MPa | Concrete Rectangular | 250 | 250 | 625 | 4487.5 | 0.28 | 686.16 | G300E | 1944690.18 | 15.26 | G300E | 413705.83 | 3.25
1772 | Story3 | B64 | 40 MPa RC Beam (25 cm x 25 cm) | Beam | 40MPa | Concrete Rectangular | 250 | 250 | 625 | 6887.5 | 0.43 | 1053.13 | G300E | 2568724.43 | 20.16 | G300E | 569157.95 | 4.47
1773 | Story3 | B65 | 40 MPa RC Beam (25 cm x 25 cm) | Beam | 40MPa | Concrete Rectangular | 250 | 250 | 625 | 4487.5 | 0.28 | 686.16 | G300E | 1836669.64 | 14.41 | G300E | 390333.17 | 3.06
1774 | Story3 | B66 | 40 MPa RC Beam (25 cm x 25 cm) | Beam | 40MPa | Concrete Rectangular | 250 | 250 | 625 | 6887.5 | 0.43 | 1053.13 | G300E | 2668280.11 | 20.94 | G300E | 635189.51 | 4.98
1775 | Story3 | B67 | 40 MPa RC Beam (25 cm x 25 cm) | Beam | 40MPa | Concrete Rectangular | 250 | 250 | 625 | 4487.5 | 0.28 | 686.16 | G300E | 1740188.39 | 13.65 | G300E | 366960.5 | 2.88
1776 | Story3 | B68 | 40 MPa RC Beam (25 cm x 25 cm) | Beam | 40MPa | Concrete Rectangular | 250 | 250 | 625 | 6887.5 | 0.43 | 1053.13 | G300E | 2235619.89 | 17.54 | G300E | 625510.23 | 4.91
1777 | Story3 | B69 | 40 MPa RC Beam (25 cm x 25 cm) | Beam | 40MPa | Concrete Rectangular | 250 | 250 | 625 | 4487.5 | 0.28 | 686.16 | G300E | 1631526.79 | 12.8 | G300E | 687175.68 | 5.39
1778 | Story3 | B7 | 40 MPa RC Beam (25 cm x 25 cm) | Beam | 40MPa | Concrete Rectangular | 250 | 250 | 625 | 4487.5 | 0.28 | 686.16 | G300E | 1742111.61 | 13.67 | G300E | 366960.5 | 2.88
1779 | Story3 | B70 | 40 MPa RC Beam (25 cm x 25 cm) | Beam | 40MPa | Concrete Rectangular | 250 | 250 | 625 | 6887.5 | 0.43 | 1053.13 | G300E | 2668280.11 | 20.94 | G300E | 335583.26 | 2.63
1780 | Story3 | B71 | 40 MPa RC Beam (25 cm x 25 cm) | Beam | 40MPa | Concrete Rectangular | 250 | 250 | 625 | 4487.5 | 0.28 | 686.16 | G300E | 1603319.64 | 12.58 | G300E | 366960.5 | 2.88
1781 | Story3 | B72 | 40 MPa RC Beam (25 cm x 25 cm) | Beam | 40MPa | Concrete Rectangular | 250 | 250 | 625 | 6887.5 | 0.43 | 1053.13 | G300E | 2568724.43 | 20.16 | G300E | 0 | 0
1782 | Story3 | B73 | 40 MPa RC Beam (25 cm x 25 cm) | Beam | 40MPa | Concrete Rectangular | 250 | 250 | 625 | 4487.5 | 0.28 | 686.16 | G300E | 1639219.64 | 12.86 | G300E | 366960.5 | 2.88
1783 | Story3 | B74 | 40 MPa RC Beam (25 cm x 25 cm) | Beam | 40MPa | Concrete Rectangular | 250 | 250 | 625 | 6887.5 | 0.43 | 1053.13 | G300E | 3086852.27 | 24.22 | G300E | 404067.71 | 3.17
1784 | Story3 | B75 | 40 MPa RC Beam (25 cm x 25 cm) | Beam | 40MPa | Concrete Rectangular | 250 | 250 | 625 | 4487.5 | 0.28 | 686.16 | G300E | 1153928.57 | 9.05 | G300E | 803903.57 | 6.31
1785 | Story3 | B76 | 40 MPa RC Beam (25 cm x 25 cm) | Beam | 40MPa | Concrete Rectangular | 250 | 250 | 625 | 6887.5 | 0.43 | 1053.13 | G300E | 2935327.27 | 23.03 | G300E | 1084416.53 | 8.51
1786 | Story3 | B77 | 40 MPa RC Beam (25 cm x 25 cm) | Beam | 40MPa | Concrete Rectangular | 250 | 250 | 625 | 6887.5 | 0.43 | 1053.13 | G300E | 2512998.3 | 19.72 | G300E | 869703.41 | 6.82
1787 | Story3 | B78 | 40 MPa RC Beam (25 cm x 25 cm) | Beam | 40MPa | Concrete Rectangular | 250 | 250 | 625 | 6887.5 | 0.43 | 1053.13 | G300E | 2474490.91 | 19.42 | G300E | 834013.64 | 6.54
1788 | Story3 | B79 | 40 MPa RC Beam (25 cm x 25 cm) | Beam | 40MPa | Concrete Rectangular | 250 | 250 | 625 | 6887.5 | 0.43 | 1053.13 | G300E | 2460089.77 | 19.3 | G300E | 834013.64 | 6.54
1789 | Story3 | B8 | 40 MPa RC Beam (25 cm x 25 cm) | Beam | 40MPa | Concrete Rectangular | 250 | 250 | 625 | 6887.5 | 0.43 | 1053.13 | G300E | 2459776.7 | 19.3 | G300E | 938265.34 | 7.36
1790 | Story3 | B80 | 40 MPa RC Beam (25 cm x 25 cm) | Beam | 40MPa | Concrete Rectangular | 250 | 250 | 625 | 6887.5 | 0.43 | 1053.13 | G300E | 2474803.98 | 19.42 | G300E | 729761.93 | 5.73
1791 | Story3 | B81 | 40 MPa RC Beam (25 cm x 25 cm) | Beam | 40MPa | Concrete Rectangular | 250 | 250 | 625 | 6887.5 | 0.43 | 1053.13 | G300E | 2447880.11 | 19.21 | G300E | 625510.23 | 4.91
1792 | Story3 | B82 | 40 MPa RC Beam (25 cm x 25 cm) | Beam | 40MPa | Concrete Rectangular | 250 | 250 | 625 | 6887.5 | 0.43 | 1053.13 | G300E | 2869896.02 | 22.52 | G300E | 775418.23 | 6.08
1793 | Story3 | B9 | 40 MPa RC Beam (25 cm x 25 cm) | Beam | 40MPa | Concrete Rectangular | 250 | 250 | 625 | 4487.5 | 0.28 | 686.16 | G300E | 1630565.18 | 12.79 | G300E | 687175.68 | 5.39
1794 | Story30 | B1 | 40 MPa RC Beam (27.5 cm x 25 cm) | Beam | 40MPa | Concrete Rectangular | 250 | 275 | 687.5 | 4650 | 0.32 | 782.11 | G300E | 1332225 | 10.45 | G300E | 1490325 | 11.69
1795 | Story30 | B10 | 40 MPa RC Beam (27.5 cm x 25 cm) | Beam | 40MPa | Concrete Rectangular | 250 | 275 | 687.5 | 7050 | 0.48 | 1185.78 | G300E | 2958062.5 | 23.21 | G300E | 2149075 | 16.86
1796 | Story30 | B11 | 40 MPa RC Beam (27.5 cm x 25 cm) | Beam | 40MPa | Concrete Rectangular | 250 | 275 | 687.5 | 4650 | 0.32 | 782.11 | G300E | 1975959.38 | 15.5 | G300E | 1352351.07 | 10.61
1797 | Story30 | B12 | 40 MPa RC Beam (27.5 cm x 25 cm) | Beam | 40MPa | Concrete Rectangular | 250 | 275 | 687.5 | 7050 | 0.48 | 1185.78 | G300E | 3333475 | 26.16 | G300E | 1155025 | 9.06
1798 | Story30 | B13 | 40 MPa RC Beam (27.5 cm x 25 cm) | Beam | 40MPa | Concrete Rectangular | 250 | 275 | 687.5 | 4650 | 0.32 | 782.11 | G300E | 2120981.25 | 16.64 | G300E | 125015.4 | 0.98
1799 | Story30 | B14 | 40 MPa RC Beam (27.5 cm x 25 cm) | Beam | 40MPa | Concrete Rectangular | 250 | 275 | 687.5 | 7050 | 0.48 | 1185.78 | G300E | 3340231.25 | 26.21 | G300E | 2135685.43 | 16.76
1800 | Story30 | B15 | 40 MPa RC Beam (27.5 cm x 25 cm) | Beam | 40MPa | Concrete Rectangular | 250 | 275 | 687.5 | 4650 | 0.32 | 782.11 | G300E | 1332225 | 10.45 | G300E | 1490325 | 11.69
1801 | Story30 | B16 | 40 MPa RC Beam (27.5 cm x 25 cm) | Beam | 40MPa | Concrete Rectangular | 250 | 275 | 687.5 | 4650 | 0.32 | 782.11 | G300E | 1225275 | 9.61 | G300E | 1382793.75 | 10.85
1802 | Story30 | B17 | 40 MPa RC Beam (27.5 cm x 25 cm) | Beam | 40MPa | Concrete Rectangular | 250 | 275 | 687.5 | 7050 | 0.48 | 1185.78 | G300E | 3391050 | 26.61 | G300E | 103068.8 | 0.81
1803 | Story30 | B18 | 40 MPa RC Beam (27.5 cm x 25 cm) | Beam | 40MPa | Concrete Rectangular | 250 | 275 | 687.5 | 4650 | 0.32 | 782.11 | G300E | 2059950 | 16.16 | G300E | 508262.44 | 3.99
1804 | Story30 | B19 | 40 MPa RC Beam (27.5 cm x 25 cm) | Beam | 40MPa | Concrete Rectangular | 250 | 275 | 687.5 | 7050 | 0.48 | 1185.78 | G300E | 2125575 | 16.68 | G300E | 0 | 0
1805 | Story30 | B2 | 40 MPa RC Beam (27.5 cm x 25 cm) | Beam | 40MPa | Concrete Rectangular | 250 | 275 | 687.5 | 7050 | 0.48 | 1185.78 | G300E | 3340231.25 | 26.21 | G300E | 2135685.43 | 16.76
1806 | Story30 | B20 | 40 MPa RC Beam (27.5 cm x 25 cm) | Beam | 40MPa | Concrete Rectangular | 250 | 275 | 687.5 | 4650 | 0.32 | 782.11 | G300E | 2000081.25 | 15.69 | G300E | 919471.75 | 7.21
1807 | Story30 | B21 | 40 MPa RC Beam (27.5 cm x 25 cm) | Beam | 40MPa | Concrete Rectangular | 250 | 275 | 687.5 | 7050 | 0.48 | 1185.78 | G300E | 2343831.25 | 18.39 | G300E | 902584.4 | 7.08
1808 | Story30 | B22 | 40 MPa RC Beam (27.5 cm x 25 cm) | Beam | 40MPa | Concrete Rectangular | 250 | 275 | 687.5 | 4800 | 0.33 | 807.34 | G300E | 1779200 | 13.96 | G300E | 718786.96 | 5.64
1809 | Story30 | B23 | 40 MPa RC Beam (27.5 cm x 25 cm) | Beam | 40MPa | Concrete Rectangular | 250 | 275 | 687.5 | 7050 | 0.48 | 1185.78 | G300E | 2397000 | 18.81 | G300E | 1455825 | 11.42
1810 | Story30 | B24 | 40 MPa RC Beam (27.5 cm x 25 cm) | Beam | 40MPa | Concrete Rectangular | 250 | 275 | 687.5 | 4800 | 0.33 | 807.34 | G300E | 1687200 | 13.24 | G300E | 873662.78 | 6.86
1811 | Story30 | B25 | 40 MPa RC Beam (27.5 cm x 25 cm) | Beam | 40MPa | Concrete Rectangular | 250 | 275 | 687.5 | 7050 | 0.48 | 1185.78 | G300E | 3009468.75 | 23.61 | G300E | 879022.93 | 6.9
1812 | Story30 | B26 | 40 MPa RC Beam (27.5 cm x 25 cm) | Beam | 40MPa | Concrete Rectangular | 250 | 275 | 687.5 | 4650 | 0.32 | 782.11 | G300E | 2000953.12 | 15.7 | G300E | 919467.75 | 7.21
1813 | Story30 | B27 | 40 MPa RC Beam (27.5 cm x 25 cm) | Beam | 40MPa | Concrete Rectangular | 250 | 275 | 687.5 | 7050 | 0.48 | 1185.78 | G300E | 2125281.25 | 16.68 | G300E | 0 | 0
1814 | Story30 | B28 | 40 MPa RC Beam (27.5 cm x 25 cm) | Beam | 40MPa | Concrete Rectangular | 250 | 275 | 687.5 | 4650 | 0.32 | 782.11 | G300E | 2059950 | 16.16 | G300E | 508268.03 | 3.99
1815 | Story30 | B29 | 40 MPa RC Beam (27.5 cm x 25 cm) | Beam | 40MPa | Concrete Rectangular | 250 | 275 | 687.5 | 7050 | 0.48 | 1185.78 | G300E | 3391050 | 26.61 | G300E | 103072.03 | 0.81
1816 | Story30 | B3 | 40 MPa RC Beam (27.5 cm x 25 cm) | Beam | 40MPa | Concrete Rectangular | 250 | 275 | 687.5 | 4650 | 0.32 | 782.11 | G300E | 2056462.5 | 16.14 | G300E | 125009.8 | 0.98
1817 | Story30 | B30 | 40 MPa RC Beam (27.5 cm x 25 cm) | Beam | 40MPa | Concrete Rectangular | 250 | 275 | 687.5 | 4650 | 0.32 | 782.11 | G300E | 1225275 | 9.61 | G300E | 1382793.75 | 10.85
1818 | Story30 | B31 | 40 MPa RC Beam (27.5 cm x 25 cm) | Beam | 40MPa | Concrete Rectangular | 250 | 275 | 687.5 | 4650 | 0.32 | 782.11 | G300E | 1188656.25 | 9.33 | G300E | 939300 | 7.37
1819 | Story30 | B32 | 40 MPa RC Beam (27.5 cm x 25 cm) | Beam | 40MPa | Concrete Rectangular | 250 | 275 | 687.5 | 7050 | 0.48 | 1185.78 | G300E | 4027900 | 31.6 | G300E | 1597193.8 | 12.53
1820 | Story30 | B33 | 40 MPa RC Beam (27.5 cm x 25 cm) | Beam | 40MPa | Concrete Rectangular | 250 | 275 | 687.5 | 4650 | 0.32 | 782.11 | G300E | 1361287.5 | 10.68 | G300E | 823050 | 6.46
1821 | Story30 | B34 | 40 MPa RC Beam (27.5 cm x 25 cm) | Beam | 40MPa | Concrete Rectangular | 250 | 275 | 687.5 | 7050 | 0.48 | 1185.78 | G300E | 3831675 | 30.06 | G300E | 1157682.34 | 9.08
1822 | Story30 | B35 | 40 MPa RC Beam (27.5 cm x 25 cm) | Beam | 40MPa | Concrete Rectangular | 250 | 275 | 687.5 | 4650 | 0.32 | 782.11 | G300E | 1285143.75 | 10.08 | G300E | 823050 | 6.46
1823 | Story30 | B36 | 40 MPa RC Beam (27.5 cm x 25 cm) | Beam | 40MPa | Concrete Rectangular | 250 | 275 | 687.5 | 7200 | 0.5 | 1211.01 | G300E | 3610800 | 28.33 | G300E | 1322525.55 | 10.38
1824 | Story30 | B4 | 40 MPa RC Beam (27.5 cm x 25 cm) | Beam | 40MPa | Concrete Rectangular | 250 | 275 | 687.5 | 7050 | 0.48 | 1185.78 | G300E | 3334356.25 | 26.16 | G300E | 1156200 | 9.07
1825 | Story30 | B40 | 40 MPa RC Beam (27.5 cm x 25 cm) | Beam | 40MPa | Concrete Rectangular | 250 | 275 | 687.5 | 7050 | 0.48 | 1185.78 | G300E | 3527350 | 27.68 | G300E | 1294972.93 | 10.16
1826 | Story30 | B41 | 40 MPa RC Beam (27.5 cm x 25 cm) | Beam | 40MPa | Concrete Rectangular | 250 | 275 | 687.5 | 4650 | 0.32 | 782.11 | G300E | 1285143.75 | 10.08 | G300E | 823050 | 6.46
1827 | Story30 | B42 | 40 MPa RC Beam (27.5 cm x 25 cm) | Beam | 40MPa | Concrete Rectangular | 250 | 275 | 687.5 | 7050 | 0.48 | 1185.78 | G300E | 3832262.5 | 30.07 | G300E | 1157682.34 | 9.08
1828 | Story30 | B43 | 40 MPa RC Beam (27.5 cm x 25 cm) | Beam | 40MPa | Concrete Rectangular | 250 | 275 | 687.5 | 4650 | 0.32 | 782.11 | G300E | 1361287.5 | 10.68 | G300E | 823050 | 6.46
1829 | Story30 | B44 | 40 MPa RC Beam (27.5 cm x 25 cm) | Beam | 40MPa | Concrete Rectangular | 250 | 275 | 687.5 | 7050 | 0.48 | 1185.78 | G300E | 4027900 | 31.6 | G300E | 1597193.8 | 12.53
1830 | Story30 | B45 | 40 MPa RC Beam (27.5 cm x 25 cm) | Beam | 40MPa | Concrete Rectangular | 250 | 275 | 687.5 | 4650 | 0.32 | 782.11 | G300E | 1188656.25 | 9.33 | G300E | 939300 | 7.37
1831 | Story30 | B46 | 40 MPa RC Beam (27.5 cm x 25 cm) | Beam | 40MPa | Concrete Rectangular | 250 | 275 | 687.5 | 4650 | 0.32 | 782.11 | G300E | 1225275 | 9.61 | G300E | 1382793.75 | 10.85
1832 | Story30 | B47 | 40 MPa RC Beam (27.5 cm x 25 cm) | Beam | 40MPa | Concrete Rectangular | 250 | 275 | 687.5 | 7050 | 0.48 | 1185.78 | G300E | 4027900 | 31.6 | G300E | 1597193.8 | 12.53
1833 | Story30 | B48 | 40 MPa RC Beam (27.5 cm x 25 cm) | Beam | 40MPa | Concrete Rectangular | 250 | 275 | 687.5 | 4650 | 0.32 | 782.11 | G300E | 2059950 | 16.16 | G300E | 508268.83 | 3.99
1834 | Story30 | B49 | 40 MPa RC Beam (27.5 cm x 25 cm) | Beam | 40MPa | Concrete Rectangular | 250 | 275 | 687.5 | 7050 | 0.48 | 1185.78 | G300E | 3832262.5 | 30.07 | G300E | 1157682.34 | 9.08
1835 | Story30 | B5 | 40 MPa RC Beam (27.5 cm x 25 cm) | Beam | 40MPa | Concrete Rectangular | 250 | 275 | 687.5 | 4650 | 0.32 | 782.11 | G300E | 1982062.5 | 15.55 | G300E | 1356578.94 | 10.64
1836 | Story30 | B50 | 40 MPa RC Beam (27.5 cm x 25 cm) | Beam | 40MPa | Concrete Rectangular | 250 | 275 | 687.5 | 4650 | 0.32 | 782.11 | G300E | 2000953.12 | 15.7 | G300E | 919472.55 | 7.21
1837 | Story30 | B51 | 40 MPa RC Beam (27.5 cm x 25 cm) | Beam | 40MPa | Concrete Rectangular | 250 | 275 | 687.5 | 7200 | 0.5 | 1211.01 | G300E | 3604500 | 28.28 | G300E | 1322525.55 | 10.38
1838 | Story30 | B52 | 40 MPa RC Beam (27.5 cm x 25 cm) | Beam | 40MPa | Concrete Rectangular | 250 | 275 | 687.5 | 4650 | 0.32 | 782.11 | G300E | 1637671.88 | 12.85 | G300E | 823050 | 6.46
1839 | Story30 | B54 | 40 MPa RC Beam (27.5 cm x 25 cm) | Beam | 40MPa | Concrete Rectangular | 250 | 275 | 687.5 | 4650 | 0.32 | 782.11 | G300E | 1637671.88 | 12.85 | G300E | 846360.81 | 6.64
1840 | Story30 | B55 | 40 MPa RC Beam (27.5 cm x 25 cm) | Beam | 40MPa | Concrete Rectangular | 250 | 275 | 687.5 | 7050 | 0.48 | 1185.78 | G300E | 3529406.25 | 27.69 | G300E | 1294972.93 | 10.16
1841 | Story30 | B56 | 40 MPa RC Beam (27.5 cm x 25 cm) | Beam | 40MPa | Concrete Rectangular | 250 | 275 | 687.5 | 4650 | 0.32 | 782.11 | G300E | 2000953.12 | 15.7 | G300E | 919473.34 | 7.21
1842 | Story30 | B57 | 40 MPa RC Beam (27.5 cm x 25 cm) | Beam | 40MPa | Concrete Rectangular | 250 | 275 | 687.5 | 7050 | 0.48 | 1185.78 | G300E | 3832262.5 | 30.07 | G300E | 1157682.34 | 9.08
1843 | Story30 | B58 | 40 MPa RC Beam (27.5 cm x 25 cm) | Beam | 40MPa | Concrete Rectangular | 250 | 275 | 687.5 | 4650 | 0.32 | 782.11 | G300E | 2059950 | 16.16 | G300E | 508268.83 | 3.99
1844 | Story30 | B59 | 40 MPa RC Beam (27.5 cm x 25 cm) | Beam | 40MPa | Concrete Rectangular | 250 | 275 | 687.5 | 7050 | 0.48 | 1185.78 | G300E | 4027900 | 31.6 | G300E | 1597193.8 | 12.53
1845 | Story30 | B6 | 40 MPa RC Beam (27.5 cm x 25 cm) | Beam | 40MPa | Concrete Rectangular | 250 | 275 | 687.5 | 7050 | 0.48 | 1185.78 | G300E | 2961881.25 | 23.24 | G300E | 2179331.25 | 17.1
1846 | Story30 | B60 | 40 MPa RC Beam (27.5 cm x 25 cm) | Beam | 40MPa | Concrete Rectangular | 250 | 275 | 687.5 | 4650 | 0.32 | 782.11 | G300E | 1225275 | 9.61 | G300E | 1382793.75 | 10.85
1847 | Story30 | B61 | 40 MPa RC Beam (27.5 cm x 25 cm) | Beam | 40MPa | Concrete Rectangular | 250 | 275 | 687.5 | 4650 | 0.32 | 782.11 | G300E | 1332225 | 10.45 | G300E | 1490325 | 11.69
1848 | Story30 | B62 | 40 MPa RC Beam (27.5 cm x 25 cm) | Beam | 40MPa | Concrete Rectangular | 250 | 275 | 687.5 | 7050 | 0.48 | 1185.78 | G300E | 3391050 | 26.61 | G300E | 103072.03 | 0.81
1849 | Story30 | B63 | 40 MPa RC Beam (27.5 cm x 25 cm) | Beam | 40MPa | Concrete Rectangular | 250 | 275 | 687.5 | 4650 | 0.32 | 782.11 | G300E | 2056462.5 | 16.14 | G300E | 125013.8 | 0.98
1850 | Story30 | B64 | 40 MPa RC Beam (27.5 cm x 25 cm) | Beam | 40MPa | Concrete Rectangular | 250 | 275 | 687.5 | 7050 | 0.48 | 1185.78 | G300E | 2125281.25 | 16.68 | G300E | 0 | 0
1851 | Story30 | B65 | 40 MPa RC Beam (27.5 cm x 25 cm) | Beam | 40MPa | Concrete Rectangular | 250 | 275 | 687.5 | 4650 | 0.32 | 782.11 | G300E | 1975959.38 | 15.5 | G300E | 1352345.48 | 10.61
1852 | Story30 | B66 | 40 MPa RC Beam (27.5 cm x 25 cm) | Beam | 40MPa | Concrete Rectangular | 250 | 275 | 687.5 | 7050 | 0.48 | 1185.78 | G300E | 3009762.5 | 23.62 | G300E | 879022.93 | 6.9
1853 | Story30 | B67 | 40 MPa RC Beam (27.5 cm x 25 cm) | Beam | 40MPa | Concrete Rectangular | 250 | 275 | 687.5 | 4650 | 0.32 | 782.11 | G300E | 1957068.75 | 15.36 | G300E | 939604.07 | 7.37
1854 | Story30 | B68 | 40 MPa RC Beam (27.5 cm x 25 cm) | Beam | 40MPa | Concrete Rectangular | 250 | 275 | 687.5 | 7050 | 0.48 | 1185.78 | G300E | 2402287.5 | 18.85 | G300E | 1455825 | 11.42
1855 | Story30 | B69 | 40 MPa RC Beam (27.5 cm x 25 cm) | Beam | 40MPa | Concrete Rectangular | 250 | 275 | 687.5 | 4650 | 0.32 | 782.11 | G300E | 1957359.38 | 15.36 | G300E | 939604.07 | 7.37
1856 | Story30 | B7 | 40 MPa RC Beam (27.5 cm x 25 cm) | Beam | 40MPa | Concrete Rectangular | 250 | 275 | 687.5 | 4650 | 0.32 | 782.11 | G300E | 1958521.88 | 15.37 | G300E | 939604.07 | 7.37
1857 | Story30 | B70 | 40 MPa RC Beam (27.5 cm x 25 cm) | Beam | 40MPa | Concrete Rectangular | 250 | 275 | 687.5 | 7050 | 0.48 | 1185.78 | G300E | 3009762.5 | 23.62 | G300E | 879022.93 | 6.9
1858 | Story30 | B71 | 40 MPa RC Beam (27.5 cm x 25 cm) | Beam | 40MPa | Concrete Rectangular | 250 | 275 | 687.5 | 4650 | 0.32 | 782.11 | G300E | 1975959.38 | 15.5 | G300E | 1352345.48 | 10.61
1859 | Story30 | B72 | 40 MPa RC Beam (27.5 cm x 25 cm) | Beam | 40MPa | Concrete Rectangular | 250 | 275 | 687.5 | 7050 | 0.48 | 1185.78 | G300E | 2125281.25 | 16.68 | G300E | 0 | 0
1860 | Story30 | B73 | 40 MPa RC Beam (27.5 cm x 25 cm) | Beam | 40MPa | Concrete Rectangular | 250 | 275 | 687.5 | 4650 | 0.32 | 782.11 | G300E | 2120981.25 | 16.64 | G300E | 125013.8 | 0.98
1861 | Story30 | B74 | 40 MPa RC Beam (27.5 cm x 25 cm) | Beam | 40MPa | Concrete Rectangular | 250 | 275 | 687.5 | 7050 | 0.48 | 1185.78 | G300E | 3391050 | 26.61 | G300E | 103072.03 | 0.81
1862 | Story30 | B75 | 40 MPa RC Beam (27.5 cm x 25 cm) | Beam | 40MPa | Concrete Rectangular | 250 | 275 | 687.5 | 4650 | 0.32 | 782.11 | G300E | 1332225 | 10.45 | G300E | 1490325 | 11.69
1863 | Story30 | B76 | 40 MPa RC Beam (27.5 cm x 25 cm) | Beam | 40MPa | Concrete Rectangular | 250 | 275 | 687.5 | 7050 | 0.48 | 1185.78 | G300E | 3340231.25 | 26.21 | G300E | 2135685.43 | 16.76
1864 | Story30 | B77 | 40 MPa RC Beam (27.5 cm x 25 cm) | Beam | 40MPa | Concrete Rectangular | 250 | 275 | 687.5 | 7050 | 0.48 | 1185.78 | G300E | 3333475 | 26.16 | G300E | 1155025 | 9.06
1865 | Story30 | B78 | 40 MPa RC Beam (27.5 cm x 25 cm) | Beam | 40MPa | Concrete Rectangular | 250 | 275 | 687.5 | 7050 | 0.48 | 1185.78 | G300E | 2958062.5 | 23.21 | G300E | 2149075 | 16.86
1866 | Story30 | B79 | 40 MPa RC Beam (27.5 cm x 25 cm) | Beam | 40MPa | Concrete Rectangular | 250 | 275 | 687.5 | 7050 | 0.48 | 1185.78 | G300E | 2658437.5 | 20.86 | G300E | 1663800 | 13.05
1867 | Story30 | B8 | 40 MPa RC Beam (27.5 cm x 25 cm) | Beam | 40MPa | Concrete Rectangular | 250 | 275 | 687.5 | 7050 | 0.48 | 1185.78 | G300E | 2657850 | 20.85 | G300E | 1663800 | 13.05
1868 | Story30 | B80 | 40 MPa RC Beam (27.5 cm x 25 cm) | Beam | 40MPa | Concrete Rectangular | 250 | 275 | 687.5 | 7050 | 0.48 | 1185.78 | G300E | 2958062.5 | 23.21 | G300E | 2149075 | 16.86
1869 | Story30 | B81 | 40 MPa RC Beam (27.5 cm x 25 cm) | Beam | 40MPa | Concrete Rectangular | 250 | 275 | 687.5 | 7050 | 0.48 | 1185.78 | G300E | 3333475 | 26.16 | G300E | 1155025 | 9.06
1870 | Story30 | B82 | 40 MPa RC Beam (27.5 cm x 25 cm) | Beam | 40MPa | Concrete Rectangular | 250 | 275 | 687.5 | 7050 | 0.48 | 1185.78 | G300E | 3340231.25 | 26.21 | G300E | 2135685.43 | 16.76
1871 | Story30 | B9 | 40 MPa RC Beam (27.5 cm x 25 cm) | Beam | 40MPa | Concrete Rectangular | 250 | 275 | 687.5 | 4650 | 0.32 | 782.11 | G300E | 1956196.88 | 15.35 | G300E | 939604.07 | 7.37
1872 | Story31 | B1 | 40 MPa RC Beam (25 cm x 25 cm) | Beam | 40MPa | Concrete Rectangular | 250 | 250 | 625 | 4650 | 0.29 | 711.01 | G300E | 1265381.25 | 9.93 | G300E | 1036950 | 8.14
1873 | Story31 | B10 | 40 MPa RC Beam (25 cm x 25 cm) | Beam | 40MPa | Concrete Rectangular | 250 | 250 | 625 | 7050 | 0.44 | 1077.98 | G300E | 2758018.75 | 21.64 | G300E | 1407650 | 11.04
1874 | Story31 | B11 | 40 MPa RC Beam (27.5 cm x 25 cm) | Beam | 40MPa | Concrete Rectangular | 250 | 275 | 687.5 | 4650 | 0.32 | 782.11 | G300E | 1994850 | 15.65 | G300E | 942372.56 | 7.39
1875 | Story31 | B12 | 40 MPa RC Beam (25 cm x 25 cm) | Beam | 40MPa | Concrete Rectangular | 250 | 250 | 625 | 7050 | 0.44 | 1077.98 | G300E | 3159575 | 24.79 | G300E | 1071600 | 8.41
1876 | Story31 | B13 | 40 MPa RC Beam (27.5 cm x 25 cm) | Beam | 40MPa | Concrete Rectangular | 250 | 275 | 687.5 | 4650 | 0.32 | 782.11 | G300E | 2138709.38 | 16.78 | G300E | 333050.87 | 2.61
1877 | Story31 | B14 | 40 MPa RC Beam (25 cm x 25 cm) | Beam | 40MPa | Concrete Rectangular | 250 | 250 | 625 | 7050 | 0.44 | 1077.98 | G300E | 3199525 | 25.1 | G300E | 1501014.03 | 11.78
1878 | Story31 | B15 | 40 MPa RC Beam (25 cm x 25 cm) | Beam | 40MPa | Concrete Rectangular | 250 | 250 | 625 | 4650 | 0.29 | 711.01 | G300E | 1265381.25 | 9.93 | G300E | 1036950 | 8.14
1879 | Story31 | B16 | 40 MPa RC Beam (25 cm x 25 cm) | Beam | 40MPa | Concrete Rectangular | 250 | 250 | 625 | 4650 | 0.29 | 711.01 | G300E | 1146225 | 8.99 | G300E | 1010212.5 | 7.93
1880 | Story31 | B17 | 40 MPa RC Beam (27.5 cm x 25 cm) | Beam | 40MPa | Concrete Rectangular | 250 | 275 | 687.5 | 7050 | 0.48 | 1185.78 | G300E | 3445687.5 | 27.04 | G300E | 104446.92 | 0.82
1881 | Story31 | B18 | 40 MPa RC Beam (27.5 cm x 25 cm) | Beam | 40MPa | Concrete Rectangular | 250 | 275 | 687.5 | 4650 | 0.32 | 782.11 | G300E | 2056753.12 | 16.14 | G300E | 507822.87 | 3.98
1882 | Story31 | B19 | 40 MPa RC Beam (27.5 cm x 25 cm) | Beam | 40MPa | Concrete Rectangular | 250 | 275 | 687.5 | 7050 | 0.48 | 1185.78 | G300E | 2067706.25 | 16.22 | G300E | 0 | 0
1883 | Story31 | B2 | 40 MPa RC Beam (25 cm x 25 cm) | Beam | 40MPa | Concrete Rectangular | 250 | 250 | 625 | 7050 | 0.44 | 1077.98 | G300E | 3199525 | 25.1 | G300E | 1501014.03 | 11.78
1884 | Story31 | B20 | 40 MPa RC Beam (27.5 cm x 25 cm) | Beam | 40MPa | Concrete Rectangular | 250 | 275 | 687.5 | 4650 | 0.32 | 782.11 | G300E | 1983806.25 | 15.57 | G300E | 1227325.87 | 9.63
1885 | Story31 | B21 | 40 MPa RC Beam (27.5 cm x 25 cm) | Beam | 40MPa | Concrete Rectangular | 250 | 275 | 687.5 | 7050 | 0.48 | 1185.78 | G300E | 2981268.75 | 23.39 | G300E | 463072.93 | 3.63
1886 | Story31 | B22 | 40 MPa RC Beam (27.5 cm x 25 cm) | Beam | 40MPa | Concrete Rectangular | 250 | 275 | 687.5 | 4800 | 0.33 | 807.34 | G300E | 1611300 | 12.64 | G300E | 849600 | 6.67
1887 | Story31 | B23 | 40 MPa RC Beam (27.5 cm x 25 cm) | Beam | 40MPa | Concrete Rectangular | 250 | 275 | 687.5 | 7050 | 0.48 | 1185.78 | G300E | 2471318.75 | 19.39 | G300E | 1247850 | 9.79
1888 | Story31 | B24 | 40 MPa RC Beam (27.5 cm x 25 cm) | Beam | 40MPa | Concrete Rectangular | 250 | 275 | 687.5 | 4800 | 0.33 | 807.34 | G300E | 1611000 | 12.64 | G300E | 849600 | 6.67
1889 | Story31 | B25 | 40 MPa RC Beam (27.5 cm x 25 cm) | Beam | 40MPa | Concrete Rectangular | 250 | 275 | 687.5 | 7050 | 0.48 | 1185.78 | G300E | 2980681.25 | 23.39 | G300E | 463072.93 | 3.63
1890 | Story31 | B26 | 40 MPa RC Beam (27.5 cm x 25 cm) | Beam | 40MPa | Concrete Rectangular | 250 | 275 | 687.5 | 4650 | 0.32 | 782.11 | G300E | 1983806.25 | 15.57 | G300E | 1227326.67 | 9.63
1891 | Story31 | B27 | 40 MPa RC Beam (27.5 cm x 25 cm) | Beam | 40MPa | Concrete Rectangular | 250 | 275 | 687.5 | 7050 | 0.48 | 1185.78 | G300E | 2067412.5 | 16.22 | G300E | 0 | 0
1892 | Story31 | B28 | 40 MPa RC Beam (27.5 cm x 25 cm) | Beam | 40MPa | Concrete Rectangular | 250 | 275 | 687.5 | 4650 | 0.32 | 782.11 | G300E | 2056753.12 | 16.14 | G300E | 507826.06 | 3.98
1893 | Story31 | B29 | 40 MPa RC Beam (27.5 cm x 25 cm) | Beam | 40MPa | Concrete Rectangular | 250 | 275 | 687.5 | 7050 | 0.48 | 1185.78 | G300E | 3445393.75 | 27.03 | G300E | 104451.77 | 0.82
1894 | Story31 | B3 | 40 MPa RC Beam (27.5 cm x 25 cm) | Beam | 40MPa | Concrete Rectangular | 250 | 275 | 687.5 | 4650 | 0.32 | 782.11 | G300E | 2138709.38 | 16.78 | G300E | 333032.49 | 2.61
1895 | Story31 | B30 | 40 MPa RC Beam (25 cm x 25 cm) | Beam | 40MPa | Concrete Rectangular | 250 | 250 | 625 | 4650 | 0.29 | 711.01 | G300E | 1146225 | 8.99 | G300E | 1010212.5 | 7.93
1896 | Story31 | B31 | 40 MPa RC Beam (25 cm x 25 cm) | Beam | 40MPa | Concrete Rectangular | 250 | 250 | 625 | 4650 | 0.29 | 711.01 | G300E | 1113093.75 | 8.73 | G300E | 876525 | 6.88
1897 | Story31 | B32 | 40 MPa RC Beam (27.5 cm x 25 cm) | Beam | 40MPa | Concrete Rectangular | 250 | 275 | 687.5 | 7050 | 0.48 | 1185.78 | G300E | 4132768.75 | 32.43 | G300E | 2348667.77 | 18.43
1898 | Story31 | B33 | 40 MPa RC Beam (27.5 cm x 25 cm) | Beam | 40MPa | Concrete Rectangular | 250 | 275 | 687.5 | 4650 | 0.32 | 782.11 | G300E | 1391512.5 | 10.92 | G300E | 823050 | 6.46
1899 | Story31 | B34 | 40 MPa RC Beam (27.5 cm x 25 cm) | Beam | 40MPa | Concrete Rectangular | 250 | 275 | 687.5 | 7050 | 0.48 | 1185.78 | G300E | 3836375 | 30.1 | G300E | 1157682.34 | 9.08
1900 | Story31 | B35 | 40 MPa RC Beam (27.5 cm x 25 cm) | Beam | 40MPa | Concrete Rectangular | 250 | 275 | 687.5 | 4650 | 0.32 | 782.11 | G300E | 1444987.5 | 11.34 | G300E | 823050 | 6.46
1901 | Story31 | B36 | 40 MPa RC Beam (27.5 cm x 25 cm) | Beam | 40MPa | Concrete Rectangular | 250 | 275 | 687.5 | 7200 | 0.5 | 1211.01 | G300E | 3580800 | 28.1 | G300E | 1322525.55 | 10.38
1902 | Story31 | B4 | 40 MPa RC Beam (25 cm x 25 cm) | Beam | 40MPa | Concrete Rectangular | 250 | 250 | 625 | 7050 | 0.44 | 1077.98 | G300E | 3159575 | 24.79 | G300E | 1070425 | 8.4
1903 | Story31 | B40 | 40 MPa RC Beam (27.5 cm x 25 cm) | Beam | 40MPa | Concrete Rectangular | 250 | 275 | 687.5 | 7050 | 0.48 | 1185.78 | G300E | 3506200 | 27.51 | G300E | 1294972.93 | 10.16
1904 | Story31 | B41 | 40 MPa RC Beam (27.5 cm x 25 cm) | Beam | 40MPa | Concrete Rectangular | 250 | 275 | 687.5 | 4650 | 0.32 | 782.11 | G300E | 1444987.5 | 11.34 | G300E | 823050 | 6.46
1905 | Story31 | B42 | 40 MPa RC Beam (27.5 cm x 25 cm) | Beam | 40MPa | Concrete Rectangular | 250 | 275 | 687.5 | 7050 | 0.48 | 1185.78 | G300E | 3836375 | 30.1 | G300E | 1157682.34 | 9.08
1906 | Story31 | B43 | 40 MPa RC Beam (27.5 cm x 25 cm) | Beam | 40MPa | Concrete Rectangular | 250 | 275 | 687.5 | 4650 | 0.32 | 782.11 | G300E | 1391512.5 | 10.92 | G300E | 823050 | 6.46
1907 | Story31 | B44 | 40 MPa RC Beam (27.5 cm x 25 cm) | Beam | 40MPa | Concrete Rectangular | 250 | 275 | 687.5 | 7050 | 0.48 | 1185.78 | G300E | 4132768.75 | 32.43 | G300E | 2348667.77 | 18.43
1908 | Story31 | B45 | 40 MPa RC Beam (25 cm x 25 cm) | Beam | 40MPa | Concrete Rectangular | 250 | 250 | 625 | 4650 | 0.29 | 711.01 | G300E | 1113093.75 | 8.73 | G300E | 876525 | 6.88
1909 | Story31 | B46 | 40 MPa RC Beam (25 cm x 25 cm) | Beam | 40MPa | Concrete Rectangular | 250 | 250 | 625 | 4650 | 0.29 | 711.01 | G300E | 1146225 | 8.99 | G300E | 1010212.5 | 7.93
1910 | Story31 | B47 | 40 MPa RC Beam (27.5 cm x 25 cm) | Beam | 40MPa | Concrete Rectangular | 250 | 275 | 687.5 | 7050 | 0.48 | 1185.78 | G300E | 4132768.75 | 32.43 | G300E | 2348667.77 | 18.43
1911 | Story31 | B48 | 40 MPa RC Beam (27.5 cm x 25 cm) | Beam | 40MPa | Concrete Rectangular | 250 | 275 | 687.5 | 4650 | 0.32 | 782.11 | G300E | 2056753.12 | 16.14 | G300E | 507826.86 | 3.98
1912 | Story31 | B49 | 40 MPa RC Beam (27.5 cm x 25 cm) | Beam | 40MPa | Concrete Rectangular | 250 | 275 | 687.5 | 7050 | 0.48 | 1185.78 | G300E | 3836375 | 30.1 | G300E | 1157682.34 | 9.08
1913 | Story31 | B5 | 40 MPa RC Beam (27.5 cm x 25 cm) | Beam | 40MPa | Concrete Rectangular | 250 | 275 | 687.5 | 4650 | 0.32 | 782.11 | G300E | 1994559.38 | 15.65 | G300E | 942335.8 | 7.39
1914 | Story31 | B50 | 40 MPa RC Beam (27.5 cm x 25 cm) | Beam | 40MPa | Concrete Rectangular | 250 | 275 | 687.5 | 4650 | 0.32 | 782.11 | G300E | 1983806.25 | 15.57 | G300E | 1227329.06 | 9.63
1915 | Story31 | B51 | 40 MPa RC Beam (27.5 cm x 25 cm) | Beam | 40MPa | Concrete Rectangular | 250 | 275 | 687.5 | 7200 | 0.5 | 1211.01 | G300E | 3580800 | 28.1 | G300E | 1322525.55 | 10.38
1916 | Story31 | B52 | 40 MPa RC Beam (27.5 cm x 25 cm) | Beam | 40MPa | Concrete Rectangular | 250 | 275 | 687.5 | 4650 | 0.32 | 782.11 | G300E | 1560946.88 | 12.25 | G300E | 823050 | 6.46
1917 | Story31 | B54 | 40 MPa RC Beam (27.5 cm x 25 cm) | Beam | 40MPa | Concrete Rectangular | 250 | 275 | 687.5 | 4650 | 0.32 | 782.11 | G300E | 1560946.88 | 12.25 | G300E | 823050 | 6.46
1918 | Story31 | B55 | 40 MPa RC Beam (27.5 cm x 25 cm) | Beam | 40MPa | Concrete Rectangular | 250 | 275 | 687.5 | 7050 | 0.48 | 1185.78 | G300E | 3506200 | 27.51 | G300E | 1294972.93 | 10.16
1919 | Story31 | B56 | 40 MPa RC Beam (27.5 cm x 25 cm) | Beam | 40MPa | Concrete Rectangular | 250 | 275 | 687.5 | 4650 | 0.32 | 782.11 | G300E | 1983806.25 | 15.57 | G300E | 1227328.27 | 9.63
1920 | Story31 | B57 | 40 MPa RC Beam (27.5 cm x 25 cm) | Beam | 40MPa | Concrete Rectangular | 250 | 275 | 687.5 | 7050 | 0.48 | 1185.78 | G300E | 3836375 | 30.1 | G300E | 1157682.34 | 9.08
1921 | Story31 | B58 | 40 MPa RC Beam (27.5 cm x 25 cm) | Beam | 40MPa | Concrete Rectangular | 250 | 275 | 687.5 | 4650 | 0.32 | 782.11 | G300E | 2056753.12 | 16.14 | G300E | 507826.06 | 3.98
1922 | Story31 | B59 | 40 MPa RC Beam (27.5 cm x 25 cm) | Beam | 40MPa | Concrete Rectangular | 250 | 275 | 687.5 | 7050 | 0.48 | 1185.78 | G300E | 4132768.75 | 32.43 | G300E | 2348667.77 | 18.43
1923 | Story31 | B6 | 40 MPa RC Beam (25 cm x 25 cm) | Beam | 40MPa | Concrete Rectangular | 250 | 250 | 625 | 7050 | 0.44 | 1077.98 | G300E | 2758018.75 | 21.64 | G300E | 1407650 | 11.04
1924 | Story31 | B60 | 40 MPa RC Beam (25 cm x 25 cm) | Beam | 40MPa | Concrete Rectangular | 250 | 250 | 625 | 4650 | 0.29 | 711.01 | G300E | 1146225 | 8.99 | G300E | 1010212.5 | 7.93
1925 | Story31 | B61 | 40 MPa RC Beam (25 cm x 25 cm) | Beam | 40MPa | Concrete Rectangular | 250 | 250 | 625 | 4650 | 0.29 | 711.01 | G300E | 1265381.25 | 9.93 | G300E | 1036950 | 8.14
1926 | Story31 | B62 | 40 MPa RC Beam (27.5 cm x 25 cm) | Beam | 40MPa | Concrete Rectangular | 250 | 275 | 687.5 | 7050 | 0.48 | 1185.78 | G300E | 3445393.75 | 27.03 | G300E | 104451.77 | 0.82
1927 | Story31 | B63 | 40 MPa RC Beam (27.5 cm x 25 cm) | Beam | 40MPa | Concrete Rectangular | 250 | 275 | 687.5 | 4650 | 0.32 | 782.11 | G300E | 2138709.38 | 16.78 | G300E | 333050.07 | 2.61
1928 | Story31 | B64 | 40 MPa RC Beam (27.5 cm x 25 cm) | Beam | 40MPa | Concrete Rectangular | 250 | 275 | 687.5 | 7050 | 0.48 | 1185.78 | G300E | 2067412.5 | 16.22 | G300E | 0 | 0
1929 | Story31 | B65 | 40 MPa RC Beam (27.5 cm x 25 cm) | Beam | 40MPa | Concrete Rectangular | 250 | 275 | 687.5 | 4650 | 0.32 | 782.11 | G300E | 1994850 | 15.65 | G300E | 942372.56 | 7.39
1930 | Story31 | B66 | 40 MPa RC Beam (27.5 cm x 25 cm) | Beam | 40MPa | Concrete Rectangular | 250 | 275 | 687.5 | 7050 | 0.48 | 1185.78 | G300E | 2980681.25 | 23.39 | G300E | 463072.93 | 3.63
1931 | Story31 | B67 | 40 MPa RC Beam (27.5 cm x 25 cm) | Beam | 40MPa | Concrete Rectangular | 250 | 275 | 687.5 | 4650 | 0.32 | 782.11 | G300E | 1966659.38 | 15.43 | G300E | 939604.07 | 7.37
1932 | Story31 | B68 | 40 MPa RC Beam (27.5 cm x 25 cm) | Beam | 40MPa | Concrete Rectangular | 250 | 275 | 687.5 | 7050 | 0.48 | 1185.78 | G300E | 2471612.5 | 19.39 | G300E | 1247850 | 9.79
1933 | Story31 | B69 | 40 MPa RC Beam (27.5 cm x 25 cm) | Beam | 40MPa | Concrete Rectangular | 250 | 275 | 687.5 | 4650 | 0.32 | 782.11 | G300E | 1966659.38 | 15.43 | G300E | 939604.07 | 7.37
1934 | Story31 | B7 | 40 MPa RC Beam (27.5 cm x 25 cm) | Beam | 40MPa | Concrete Rectangular | 250 | 275 | 687.5 | 4650 | 0.32 | 782.11 | G300E | 1966659.38 | 15.43 | G300E | 939604.07 | 7.37
1935 | Story31 | B70 | 40 MPa RC Beam (27.5 cm x 25 cm) | Beam | 40MPa | Concrete Rectangular | 250 | 275 | 687.5 | 7050 | 0.48 | 1185.78 | G300E | 2980681.25 | 23.39 | G300E | 463072.93 | 3.63
1936 | Story31 | B71 | 40 MPa RC Beam (27.5 cm x 25 cm) | Beam | 40MPa | Concrete Rectangular | 250 | 275 | 687.5 | 4650 | 0.32 | 782.11 | G300E | 1994850 | 15.65 | G300E | 942372.56 | 7.39
1937 | Story31 | B72 | 40 MPa RC Beam (27.5 cm x 25 cm) | Beam | 40MPa | Concrete Rectangular | 250 | 275 | 687.5 | 7050 | 0.48 | 1185.78 | G300E | 2067412.5 | 16.22 | G300E | 0 | 0
1938 | Story31 | B73 | 40 MPa RC Beam (27.5 cm x 25 cm) | Beam | 40MPa | Concrete Rectangular | 250 | 275 | 687.5 | 4650 | 0.32 | 782.11 | G300E | 2138709.38 | 16.78 | G300E | 333050.07 | 2.61
1939 | Story31 | B74 | 40 MPa RC Beam (27.5 cm x 25 cm) | Beam | 40MPa | Concrete Rectangular | 250 | 275 | 687.5 | 7050 | 0.48 | 1185.78 | G300E | 3445393.75 | 27.03 | G300E | 104451.77 | 0.82
1940 | Story31 | B75 | 40 MPa RC Beam (25 cm x 25 cm) | Beam | 40MPa | Concrete Rectangular | 250 | 250 | 625 | 4650 | 0.29 | 711.01 | G300E | 1265381.25 | 9.93 | G300E | 1036950 | 8.14
1941 | Story31 | B76 | 40 MPa RC Beam (25 cm x 25 cm) | Beam | 40MPa | Concrete Rectangular | 250 | 250 | 625 | 7050 | 0.44 | 1077.98 | G300E | 3199525 | 25.1 | G300E | 1501014.03 | 11.78
1942 | Story31 | B77 | 40 MPa RC Beam (25 cm x 25 cm) | Beam | 40MPa | Concrete Rectangular | 250 | 250 | 625 | 7050 | 0.44 | 1077.98 | G300E | 3159575 | 24.79 | G300E | 1071600 | 8.41
1943 | Story31 | B78 | 40 MPa RC Beam (25 cm x 25 cm) | Beam | 40MPa | Concrete Rectangular | 250 | 250 | 625 | 7050 | 0.44 | 1077.98 | G300E | 2758018.75 | 21.64 | G300E | 1407650 | 11.04
1944 | Story31 | B79 | 40 MPa RC Beam (25 cm x 25 cm) | Beam | 40MPa | Concrete Rectangular | 250 | 250 | 625 | 7050 | 0.44 | 1077.98 | G300E | 2469850 | 19.38 | G300E | 1173825 | 9.21
1945 | Story31 | B8 | 40 MPa RC Beam (25 cm x 25 cm) | Beam | 40MPa | Concrete Rectangular | 250 | 250 | 625 | 7050 | 0.44 | 1077.98 | G300E | 2469850 | 19.38 | G300E | 1173825 | 9.21
1946 | Story31 | B80 | 40 MPa RC Beam (25 cm x 25 cm) | Beam | 40MPa | Concrete Rectangular | 250 | 250 | 625 | 7050 | 0.44 | 1077.98 | G300E | 2758018.75 | 21.64 | G300E | 1407650 | 11.04
1947 | Story31 | B81 | 40 MPa RC Beam (25 cm x 25 cm) | Beam | 40MPa | Concrete Rectangular | 250 | 250 | 625 | 7050 | 0.44 | 1077.98 | G300E | 3159575 | 24.79 | G300E | 1071600 | 8.41
1948 | Story31 | B82 | 40 MPa RC Beam (25 cm x 25 cm) | Beam | 40MPa | Concrete Rectangular | 250 | 250 | 625 | 7050 | 0.44 | 1077.98 | G300E | 3199525 | 25.1 | G300E | 1501014.03 | 11.78
1949 | Story31 | B9 | 40 MPa RC Beam (27.5 cm x 25 cm) | Beam | 40MPa | Concrete Rectangular | 250 | 275 | 687.5 | 4650 | 0.32 | 782.11 | G300E | 1966659.38 | 15.43 | G300E | 939604.07 | 7.37
1950 | Story4 | B1 | 40 MPa RC Beam (25 cm x 25 cm) | Beam | 40MPa | Concrete Rectangular | 250 | 250 | 625 | 4487.5 | 0.28 | 686.16 | G300E | 2023862.5 | 15.88 | G300E | 809673.21 | 6.35
1951 | Story4 | B10 | 40 MPa RC Beam (25 cm x 25 cm) | Beam | 40MPa | Concrete Rectangular | 250 | 250 | 625 | 6887.5 | 0.43 | 1053.13 | G300E | 2479500 | 19.46 | G300E | 729761.93 | 5.73
1952 | Story4 | B11 | 40 MPa RC Beam (25 cm x 25 cm) | Beam | 40MPa | Concrete Rectangular | 250 | 250 | 625 | 4487.5 | 0.28 | 686.16 | G300E | 1615820.54 | 12.68 | G300E | 366960.5 | 2.88
1953 | Story4 | B12 | 40 MPa RC Beam (25 cm x 25 cm) | Beam | 40MPa | Concrete Rectangular | 250 | 250 | 625 | 6887.5 | 0.43 | 1053.13 | G300E | 2459150.57 | 19.3 | G300E | 625510.23 | 4.91
1954 | Story4 | B13 | 40 MPa RC Beam (25 cm x 25 cm) | Beam | 40MPa | Concrete Rectangular | 250 | 250 | 625 | 4487.5 | 0.28 | 686.16 | G300E | 1650438.39 | 12.95 | G300E | 366960.5 | 2.88
1955 | Story4 | B14 | 40 MPa RC Beam (25 cm x 25 cm) | Beam | 40MPa | Concrete Rectangular | 250 | 250 | 625 | 6887.5 | 0.43 | 1053.13 | G300E | 2875531.25 | 22.56 | G300E | 775418.23 | 6.08
1956 | Story4 | B15 | 40 MPa RC Beam (25 cm x 25 cm) | Beam | 40MPa | Concrete Rectangular | 250 | 250 | 625 | 4487.5 | 0.28 | 686.16 | G300E | 1139183.93 | 8.94 | G300E | 809673.21 | 6.35
1957 | Story4 | B16 | 40 MPa RC Beam (25 cm x 25 cm) | Beam | 40MPa | Concrete Rectangular | 250 | 250 | 625 | 4487.5 | 0.28 | 686.16 | G300E | 1989244.64 | 15.61 | G300E | 804865.18 | 6.32
1958 | Story4 | B17 | 40 MPa RC Beam (25 cm x 25 cm) | Beam | 40MPa | Concrete Rectangular | 250 | 250 | 625 | 6887.5 | 0.43 | 1053.13 | G300E | 3076521.02 | 24.14 | G300E | 663000.92 | 5.2
1959 | Story4 | B18 | 40 MPa RC Beam (25 cm x 25 cm) | Beam | 40MPa | Concrete Rectangular | 250 | 250 | 625 | 4487.5 | 0.28 | 686.16 | G300E | 1822245.54 | 14.3 | G300E | 413705.83 | 3.25
1960 | Story4 | B19 | 40 MPa RC Beam (25 cm x 25 cm) | Beam | 40MPa | Concrete Rectangular | 250 | 250 | 625 | 6887.5 | 0.43 | 1053.13 | G300E | 2552757.95 | 20.03 | G300E | 562583.52 | 4.41
1961 | Story4 | B2 | 40 MPa RC Beam (25 cm x 25 cm) | Beam | 40MPa | Concrete Rectangular | 250 | 250 | 625 | 6887.5 | 0.43 | 1053.13 | G300E | 2940649.43 | 23.07 | G300E | 1107896.64 | 8.69
1962 | Story4 | B20 | 40 MPa RC Beam (25 cm x 25 cm) | Beam | 40MPa | Concrete Rectangular | 250 | 250 | 625 | 4487.5 | 0.28 | 686.16 | G300E | 1715186.61 | 13.46 | G300E | 283594.77 | 2.23
1963 | Story4 | B21 | 40 MPa RC Beam (25 cm x 25 cm) | Beam | 40MPa | Concrete Rectangular | 250 | 250 | 625 | 6887.5 | 0.43 | 1053.13 | G300E | 2165492.61 | 16.99 | G300E | 644868.8 | 5.06
1964 | Story4 | B22 | 40 MPa RC Beam (25 cm x 25 cm) | Beam | 40MPa | Concrete Rectangular | 250 | 250 | 625 | 4800 | 0.3 | 733.94 | G300E | 2068160 | 16.23 | G300E | 686027.2 | 5.38
1965 | Story4 | B23 | 40 MPa RC Beam (25 cm x 25 cm) | Beam | 40MPa | Concrete Rectangular | 250 | 250 | 625 | 6887.5 | 0.43 | 1053.13 | G300E | 2210887.5 | 17.35 | G300E | 625510.23 | 4.91
1966 | Story4 | B24 | 40 MPa RC Beam (25 cm x 25 cm) | Beam | 40MPa | Concrete Rectangular | 250 | 250 | 625 | 4800 | 0.3 | 733.94 | G300E | 1870080 | 14.67 | G300E | 745920 | 5.85
1967 | Story4 | B25 | 40 MPa RC Beam (25 cm x 25 cm) | Beam | 40MPa | Concrete Rectangular | 250 | 250 | 625 | 6887.5 | 0.43 | 1053.13 | G300E | 2648243.75 | 20.78 | G300E | 335583.26 | 2.63
1968 | Story4 | B26 | 40 MPa RC Beam (25 cm x 25 cm) | Beam | 40MPa | Concrete Rectangular | 250 | 250 | 625 | 4487.5 | 0.28 | 686.16 | G300E | 1429909.82 | 11.22 | G300E | 0 | 0
1969 | Story4 | B27 | 40 MPa RC Beam (25 cm x 25 cm) | Beam | 40MPa | Concrete Rectangular | 250 | 250 | 625 | 6887.5 | 0.43 | 1053.13 | G300E | 2552444.89 | 20.03 | G300E | 208503.41 | 1.64
1970 | Story4 | B28 | 40 MPa RC Beam (25 cm x 25 cm) | Beam | 40MPa | Concrete Rectangular | 250 | 250 | 625 | 4487.5 | 0.28 | 686.16 | G300E | 1461642.86 | 11.47 | G300E | 23372.66 | 0.18
1971 | Story4 | B29 | 40 MPa RC Beam (25 cm x 25 cm) | Beam | 40MPa | Concrete Rectangular | 250 | 250 | 625 | 6887.5 | 0.43 | 1053.13 | G300E | 3076521.02 | 24.14 | G300E | 276987.86 | 2.17
1972 | Story4 | B3 | 40 MPa RC Beam (25 cm x 25 cm) | Beam | 40MPa | Concrete Rectangular | 250 | 250 | 625 | 4487.5 | 0.28 | 686.16 | G300E | 1979628.57 | 15.53 | G300E | 413705.83 | 3.25
1973 | Story4 | B30 | 40 MPa RC Beam (25 cm x 25 cm) | Beam | 40MPa | Concrete Rectangular | 250 | 250 | 625 | 4487.5 | 0.28 | 686.16 | G300E | 1082449.11 | 8.49 | G300E | 804865.18 | 6.32
1974 | Story4 | B31 | 40 MPa RC Beam (25 cm x 25 cm) | Beam | 40MPa | Concrete Rectangular | 250 | 250 | 625 | 4487.5 | 0.28 | 686.16 | G300E | 1993091.07 | 15.64 | G300E | 790441.07 | 6.2
1975 | Story4 | B32 | 40 MPa RC Beam (25 cm x 25 cm) | Beam | 40MPa | Concrete Rectangular | 250 | 250 | 625 | 6887.5 | 0.43 | 1053.13 | G300E | 3100314.2 | 24.33 | G300E | 692403.51 | 5.43
1976 | Story4 | B33 | 40 MPa RC Beam (25 cm x 25 cm) | Beam | 40MPa | Concrete Rectangular | 250 | 250 | 625 | 4487.5 | 0.28 | 686.16 | G300E | 1744355.36 | 13.69 | G300E | 93490.65 | 0.73
1977 | Story4 | B34 | 40 MPa RC Beam (25 cm x 25 cm) | Beam | 40MPa | Concrete Rectangular | 250 | 250 | 625 | 6887.5 | 0.43 | 1053.13 | G300E | 2655757.39 | 20.84 | G300E | 606074.17 | 4.76
1978 | Story4 | B35 | 40 MPa RC Beam (25 cm x 25 cm) | Beam | 40MPa | Concrete Rectangular | 250 | 250 | 625 | 4487.5 | 0.28 | 686.16 | G300E | 1583446.43 | 12.42 | G300E | 0 | 0
1979 | Story4 | B36 | 40 MPa RC Beam (25 cm x 25 cm) | Beam | 40MPa | Concrete Rectangular | 250 | 250 | 625 | 7200 | 0.45 | 1100.92 | G300E | 2995200 | 23.5 | G300E | 729391.3 | 5.72
1980 | Story4 | B4 | 40 MPa RC Beam (25 cm x 25 cm) | Beam | 40MPa | Concrete Rectangular | 250 | 250 | 625 | 6887.5 | 0.43 | 1053.13 | G300E | 2525207.95 | 19.81 | G300E | 903514.77 | 7.09
1981 | Story4 | B40 | 40 MPa RC Beam (25 cm x 25 cm) | Beam | 40MPa | Concrete Rectangular | 250 | 250 | 625 | 6887.5 | 0.43 | 1053.13 | G300E | 2857414.13 | 22.42 | G300E | 598314.13 | 4.69
1982 | Story4 | B41 | 40 MPa RC Beam (25 cm x 25 cm) | Beam | 40MPa | Concrete Rectangular | 250 | 250 | 625 | 4487.5 | 0.28 | 686.16 | G300E | 1321248.21 | 10.37 | G300E | 0 | 0
1983 | Story4 | B42 | 40 MPa RC Beam (25 cm x 25 cm) | Beam | 40MPa | Concrete Rectangular | 250 | 250 | 625 | 6887.5 | 0.43 | 1053.13 | G300E | 2655757.39 | 20.84 | G300E | 231331.56 | 1.82
1984 | Story4 | B43 | 40 MPa RC Beam (25 cm x 25 cm) | Beam | 40MPa | Concrete Rectangular | 250 | 250 | 625 | 4487.5 | 0.28 | 686.16 | G300E | 1396253.57 | 10.96 | G300E | 0 | 0
1985 | Story4 | B44 | 40 MPa RC Beam (25 cm x 25 cm) | Beam | 40MPa | Concrete Rectangular | 250 | 250 | 625 | 6887.5 | 0.43 | 1053.13 | G300E | 3100314.2 | 24.33 | G300E | 299816.01 | 2.35
1986 | Story4 | B45 | 40 MPa RC Beam (25 cm x 25 cm) | Beam | 40MPa | Concrete Rectangular | 250 | 250 | 625 | 4487.5 | 0.28 | 686.16 | G300E | 1080205.36 | 8.48 | G300E | 790441.07 | 6.2
1987 | Story4 | B46 | 40 MPa RC Beam (25 cm x 25 cm) | Beam | 40MPa | Concrete Rectangular | 250 | 250 | 625 | 4487.5 | 0.28 | 686.16 | G300E | 1989244.64 | 15.61 | G300E | 804865.18 | 6.32
1988 | Story4 | B47 | 40 MPa RC Beam (25 cm x 25 cm) | Beam | 40MPa | Concrete Rectangular | 250 | 250 | 625 | 6887.5 | 0.43 | 1053.13 | G300E | 3100314.2 | 24.33 | G300E | 692403.51 | 5.43
1989 | Story4 | B48 | 40 MPa RC Beam (25 cm x 25 cm) | Beam | 40MPa | Concrete Rectangular | 250 | 250 | 625 | 4487.5 | 0.28 | 686.16 | G300E | 1822245.54 | 14.3 | G300E | 413705.83 | 3.25
1990 | Story4 | B49 | 40 MPa RC Beam (25 cm x 25 cm) | Beam | 40MPa | Concrete Rectangular | 250 | 250 | 625 | 6887.5 | 0.43 | 1053.13 | G300E | 2655757.39 | 20.84 | G300E | 607013.38 | 4.76
1991 | Story4 | B5 | 40 MPa RC Beam (25 cm x 25 cm) | Beam | 40MPa | Concrete Rectangular | 250 | 250 | 625 | 4487.5 | 0.28 | 686.16 | G300E | 1884750 | 14.79 | G300E | 390333.17 | 3.06
1992 | Story4 | B50 | 40 MPa RC Beam (25 cm x 25 cm) | Beam | 40MPa | Concrete Rectangular | 250 | 250 | 625 | 4487.5 | 0.28 | 686.16 | G300E | 1715507.14 | 13.46 | G300E | 283594.77 | 2.23
1993 | Story4 | B51 | 40 MPa RC Beam (25 cm x 25 cm) | Beam | 40MPa | Concrete Rectangular | 250 | 250 | 625 | 7200 | 0.45 | 1100.92 | G300E | 2990191.3 | 23.46 | G300E | 729391.3 | 5.72
1994 | Story4 | B52 | 40 MPa RC Beam (25 cm x 25 cm) | Beam | 40MPa | Concrete Rectangular | 250 | 250 | 625 | 4487.5 | 0.28 | 686.16 | G300E | 1875775 | 14.72 | G300E | 697357.5 | 5.47
1995 | Story4 | B54 | 40 MPa RC Beam (25 cm x 25 cm) | Beam | 40MPa | Concrete Rectangular | 250 | 250 | 625 | 4487.5 | 0.28 | 686.16 | G300E | 1750424.17 | 13.73 | G300E | 697357.5 | 5.47
1996 | Story4 | B55 | 40 MPa RC Beam (25 cm x 25 cm) | Beam | 40MPa | Concrete Rectangular | 250 | 250 | 625 | 6887.5 | 0.43 | 1053.13 | G300E | 2860408.7 | 22.44 | G300E | 598314.13 | 4.69
1997 | Story4 | B56 | 40 MPa RC Beam (25 cm x 25 cm) | Beam | 40MPa | Concrete Rectangular | 250 | 250 | 625 | 4487.5 | 0.28 | 686.16 | G300E | 1429909.82 | 11.22 | G300E | 0 | 0
1998 | Story4 | B57 | 40 MPa RC Beam (25 cm x 25 cm) | Beam | 40MPa | Concrete Rectangular | 250 | 250 | 625 | 6887.5 | 0.43 | 1053.13 | G300E | 2655757.39 | 20.84 | G300E | 231331.56 | 1.82
1999 | Story4 | B58 | 40 MPa RC Beam (25 cm x 25 cm) | Beam | 40MPa | Concrete Rectangular | 250 | 250 | 625 | 4487.5 | 0.28 | 686.16 | G300E | 1461642.86 | 11.47 | G300E | 23372.66 | 0.18
2000 | Story4 | B59 | 40 MPa RC Beam (25 cm x 25 cm) | Beam | 40MPa | Concrete Rectangular | 250 | 250 | 625 | 6887.5 | 0.43 | 1053.13 | G300E | 3100314.2 | 24.33 | G300E | 299816.01 | 2.35
2001 | Story4 | B6 | 40 MPa RC Beam (25 cm x 25 cm) | Beam | 40MPa | Concrete Rectangular | 250 | 250 | 625 | 6887.5 | 0.43 | 1053.13 | G300E | 2457976.56 | 19.29 | G300E | 807559.38 | 6.34
2002 | Story4 | B60 | 40 MPa RC Beam (25 cm x 25 cm) | Beam | 40MPa | Concrete Rectangular | 250 | 250 | 625 | 4487.5 | 0.28 | 686.16 | G300E | 1081487.5 | 8.49 | G300E | 804865.18 | 6.32
2003 | Story4 | B61 | 40 MPa RC Beam (25 cm x 25 cm) | Beam | 40MPa | Concrete Rectangular | 250 | 250 | 625 | 4487.5 | 0.28 | 686.16 | G300E | 2023862.5 | 15.88 | G300E | 809673.21 | 6.35
2004 | Story4 | B62 | 40 MPa RC Beam (25 cm x 25 cm) | Beam | 40MPa | Concrete Rectangular | 250 | 250 | 625 | 6887.5 | 0.43 | 1053.13 | G300E | 3076521.02 | 24.14 | G300E | 663000.92 | 5.2
2005 | Story4 | B63 | 40 MPa RC Beam (25 cm x 25 cm) | Beam | 40MPa | Concrete Rectangular | 250 | 250 | 625 | 4487.5 | 0.28 | 686.16 | G300E | 1979628.57 | 15.53 | G300E | 413705.83 | 3.25
2006 | Story4 | B64 | 40 MPa RC Beam (25 cm x 25 cm) | Beam | 40MPa | Concrete Rectangular | 250 | 250 | 625 | 6887.5 | 0.43 | 1053.13 | G300E | 2552444.89 | 20.03 | G300E | 562583.52 | 4.41
2007 | Story4 | B65 | 40 MPa RC Beam (25 cm x 25 cm) | Beam | 40MPa | Concrete Rectangular | 250 | 250 | 625 | 4487.5 | 0.28 | 686.16 | G300E | 1872249.11 | 14.69 | G300E | 390333.17 | 3.06
2008 | Story4 | B66 | 40 MPa RC Beam (25 cm x 25 cm) | Beam | 40MPa | Concrete Rectangular | 250 | 250 | 625 | 6887.5 | 0.43 | 1053.13 | G300E | 2648556.82 | 20.78 | G300E | 622040.65 | 4.88
2009 | Story4 | B67 | 40 MPa RC Beam (25 cm x 25 cm) | Beam | 40MPa | Concrete Rectangular | 250 | 250 | 625 | 4487.5 | 0.28 | 686.16 | G300E | 1834105.36 | 14.39 | G300E | 473698.9 | 3.72
2010 | Story4 | B68 | 40 MPa RC Beam (25 cm x 25 cm) | Beam | 40MPa | Concrete Rectangular | 250 | 250 | 625 | 6887.5 | 0.43 | 1053.13 | G300E | 2213392.05 | 17.37 | G300E | 625510.23 | 4.91
2011 | Story4 | B69 | 40 MPa RC Beam (25 cm x 25 cm) | Beam | 40MPa | Concrete Rectangular | 250 | 250 | 625 | 4487.5 | 0.28 | 686.16 | G300E | 1653323.21 | 12.97 | G300E | 687175.68 | 5.39
2012 | Story4 | B7 | 40 MPa RC Beam (25 cm x 25 cm) | Beam | 40MPa | Concrete Rectangular | 250 | 250 | 625 | 4487.5 | 0.28 | 686.16 | G300E | 1836669.64 | 14.41 | G300E | 366960.5 | 2.88
2013 | Story4 | B70 | 40 MPa RC Beam (25 cm x 25 cm) | Beam | 40MPa | Concrete Rectangular | 250 | 250 | 625 | 6887.5 | 0.43 | 1053.13 | G300E | 2648556.82 | 20.78 | G300E | 335583.26 | 2.63
2014 | Story4 | B71 | 40 MPa RC Beam (25 cm x 25 cm) | Beam | 40MPa | Concrete Rectangular | 250 | 250 | 625 | 4487.5 | 0.28 | 686.16 | G300E | 1615820.54 | 12.68 | G300E | 366960.5 | 2.88
2015 | Story4 | B72 | 40 MPa RC Beam (25 cm x 25 cm) | Beam | 40MPa | Concrete Rectangular | 250 | 250 | 625 | 6887.5 | 0.43 | 1053.13 | G300E | 2552444.89 | 20.03 | G300E | 208503.41 | 1.64
2016 | Story4 | B73 | 40 MPa RC Beam (25 cm x 25 cm) | Beam | 40MPa | Concrete Rectangular | 250 | 250 | 625 | 4487.5 | 0.28 | 686.16 | G300E | 1650438.39 | 12.95 | G300E | 366960.5 | 2.88
2017 | Story4 | B74 | 40 MPa RC Beam (25 cm x 25 cm) | Beam | 40MPa | Concrete Rectangular | 250 | 250 | 625 | 6887.5 | 0.43 | 1053.13 | G300E | 3076521.02 | 24.14 | G300E | 276987.86 | 2.17
2018 | Story4 | B75 | 40 MPa RC Beam (25 cm x 25 cm) | Beam | 40MPa | Concrete Rectangular | 250 | 250 | 625 | 4487.5 | 0.28 | 686.16 | G300E | 1139183.93 | 8.94 | G300E | 809673.21 | 6.35
2019 | Story4 | B76 | 40 MPa RC Beam (25 cm x 25 cm) | Beam | 40MPa | Concrete Rectangular | 250 | 250 | 625 | 6887.5 | 0.43 | 1053.13 | G300E | 2940649.43 | 23.07 | G300E | 1107896.64 | 8.69
2020 | Story4 | B77 | 40 MPa RC Beam (25 cm x 25 cm) | Beam | 40MPa | Concrete Rectangular | 250 | 250 | 625 | 6887.5 | 0.43 | 1053.13 | G300E | 2524581.82 | 19.81 | G300E | 901636.36 | 7.07
2021 | Story4 | B78 | 40 MPa RC Beam (25 cm x 25 cm) | Beam | 40MPa | Concrete Rectangular | 250 | 250 | 625 | 6887.5 | 0.43 | 1053.13 | G300E | 2479500 | 19.46 | G300E | 838709.66 | 6.58
2022 | Story4 | B79 | 40 MPa RC Beam (25 cm x 25 cm) | Beam | 40MPa | Concrete Rectangular | 250 | 250 | 625 | 6887.5 | 0.43 | 1053.13 | G300E | 2456959.09 | 19.28 | G300E | 938265.34 | 7.36
2023 | Story4 | B8 | 40 MPa RC Beam (25 cm x 25 cm) | Beam | 40MPa | Concrete Rectangular | 250 | 250 | 625 | 6887.5 | 0.43 | 1053.13 | G300E | 2457272.16 | 19.28 | G300E | 938265.34 | 7.36
2024 | Story4 | B80 | 40 MPa RC Beam (25 cm x 25 cm) | Beam | 40MPa | Concrete Rectangular | 250 | 250 | 625 | 6887.5 | 0.43 | 1053.13 | G300E | 2479500 | 19.46 | G300E | 729761.93 | 5.73
2025 | Story4 | B81 | 40 MPa RC Beam (25 cm x 25 cm) | Beam | 40MPa | Concrete Rectangular | 250 | 250 | 625 | 6887.5 | 0.43 | 1053.13 | G300E | 2459463.64 | 19.3 | G300E | 625510.23 | 4.91
2026 | Story4 | B82 | 40 MPa RC Beam (25 cm x 25 cm) | Beam | 40MPa | Concrete Rectangular | 250 | 250 | 625 | 6887.5 | 0.43 | 1053.13 | G300E | 2875531.25 | 22.56 | G300E | 775418.23 | 6.08
2027 | Story4 | B9 | 40 MPa RC Beam (25 cm x 25 cm) | Beam | 40MPa | Concrete Rectangular | 250 | 250 | 625 | 4487.5 | 0.28 | 686.16 | G300E | 1652041.07 | 12.96 | G300E | 687175.68 | 5.39
2028 | Story5 | B1 | 40 MPa RC Beam (25 cm x 25 cm) | Beam | 40MPa | Concrete Rectangular | 250 | 250 | 625 | 4500 | 0.28 | 688.07 | G300E | 2067107.14 | 16.22 | G300E | 802285.71 | 6.3
2029 | Story5 | B10 | 40 MPa RC Beam (25 cm x 25 cm) | Beam | 40MPa | Concrete Rectangular | 250 | 250 | 625 | 6900 | 0.43 | 1055.05 | G300E | 2614786.36 | 20.52 | G300E | 731086.36 | 5.74
2030 | Story5 | B11 | 40 MPa RC Beam (25 cm x 25 cm) | Beam | 40MPa | Concrete Rectangular | 250 | 250 | 625 | 4500 | 0.28 | 688.07 | G300E | 1958785.71 | 15.37 | G300E | 735965.36 | 5.77
2031 | Story5 | B12 | 40 MPa RC Beam (25 cm x 25 cm) | Beam | 40MPa | Concrete Rectangular | 250 | 250 | 625 | 6900 | 0.43 | 1055.05 | G300E | 2539513.64 | 19.93 | G300E | 626645.45 | 4.92
2032 | Story5 | B13 | 40 MPa RC Beam (25 cm x 25 cm) | Beam | 40MPa | Concrete Rectangular | 250 | 250 | 625 | 4500 | 0.28 | 688.07 | G300E | 1930500 | 15.15 | G300E | 521893.93 | 4.09
2033 | Story5 | B14 | 40 MPa RC Beam (25 cm x 25 cm) | Beam | 40MPa | Concrete Rectangular | 250 | 250 | 625 | 6900 | 0.43 | 1055.05 | G300E | 2884200 | 22.63 | G300E | 776825.52 | 6.1
2034 | Story5 | B15 | 40 MPa RC Beam (25 cm x 25 cm) | Beam | 40MPa | Concrete Rectangular | 250 | 250 | 625 | 4500 | 0.28 | 688.07 | G300E | 1144285.71 | 8.98 | G300E | 802285.71 | 6.3
2035 | Story5 | B16 | 40 MPa RC Beam (25 cm x 25 cm) | Beam | 40MPa | Concrete Rectangular | 250 | 250 | 625 | 4500 | 0.28 | 688.07 | G300E | 2034321.43 | 15.96 | G300E | 787821.43 | 6.18
2036 | Story5 | B17 | 40 MPa RC Beam (25 cm x 25 cm) | Beam | 40MPa | Concrete Rectangular | 250 | 250 | 625 | 6900 | 0.43 | 1055.05 | G300E | 3790295.45 | 29.74 | G300E | 755760.14 | 5.93
2037 | Story5 | B18 | 40 MPa RC Beam (25 cm x 25 cm) | Beam | 40MPa | Concrete Rectangular | 250 | 250 | 625 | 4500 | 0.28 | 688.07 | G300E | 2427107.14 | 19.04 | G300E | 521893.93 | 4.09
2038 | Story5 | B19 | 40 MPa RC Beam (25 cm x 25 cm) | Beam | 40MPa | Concrete Rectangular | 250 | 250 | 625 | 6900 | 0.43 | 1055.05 | G300E | 3061404.55 | 24.02 | G300E | 628161.89 | 4.93
2039 | Story5 | B2 | 40 MPa RC Beam (25 cm x 25 cm) | Beam | 40MPa | Concrete Rectangular | 250 | 250 | 625 | 6900 | 0.43 | 1055.05 | G300E | 2949436.36 | 23.14 | G300E | 1117434.61 | 8.77
2040 | Story5 | B20 | 40 MPa RC Beam (25 cm x 25 cm) | Beam | 40MPa | Concrete Rectangular | 250 | 250 | 625 | 4500 | 0.28 | 688.07 | G300E | 2251285.71 | 17.66 | G300E | 628929.64 | 4.93
2041 | Story5 | B21 | 40 MPa RC Beam (25 cm x 25 cm) | Beam | 40MPa | Concrete Rectangular | 250 | 250 | 625 | 6900 | 0.43 | 1055.05 | G300E | 2627645.45 | 20.62 | G300E | 664204.19 | 5.21
2042 | Story5 | B22 | 40 MPa RC Beam (25 cm x 25 cm) | Beam | 40MPa | Concrete Rectangular | 250 | 250 | 625 | 4800 | 0.3 | 733.94 | G300E | 2464000 | 19.33 | G300E | 709360.8 | 5.57
2043 | Story5 | B23 | 40 MPa RC Beam (25 cm x 25 cm) | Beam | 40MPa | Concrete Rectangular | 250 | 250 | 625 | 6900 | 0.43 | 1055.05 | G300E | 2630781.82 | 20.64 | G300E | 642640.91 | 5.04
2044 | Story5 | B24 | 40 MPa RC Beam (25 cm x 25 cm) | Beam | 40MPa | Concrete Rectangular | 250 | 250 | 625 | 4800 | 0.3 | 733.94 | G300E | 2301120 | 18.06 | G300E | 769253.6 | 6.04
2045 | Story5 | B25 | 40 MPa RC Beam (25 cm x 25 cm) | Beam | 40MPa | Concrete Rectangular | 250 | 250 | 625 | 6900 | 0.43 | 1055.05 | G300E | 3174000 | 24.9 | G300E | 672384.61 | 5.28
2046 | Story5 | B26 | 40 MPa RC Beam (25 cm x 25 cm) | Beam | 40MPa | Concrete Rectangular | 250 | 250 | 625 | 4500 | 0.28 | 688.07 | G300E | 1716750 | 13.47 | G300E | 367982.68 | 2.89
2047 | Story5 | B27 | 40 MPa RC Beam (25 cm x 25 cm) | Beam | 40MPa | Concrete Rectangular | 250 | 250 | 625 | 6900 | 0.43 | 1055.05 | G300E | 3061404.55 | 24.02 | G300E | 359061.89 | 2.82
2048 | Story5 | B28 | 40 MPa RC Beam (25 cm x 25 cm) | Beam | 40MPa | Concrete Rectangular | 250 | 250 | 625 | 4500 | 0.28 | 688.07 | G300E | 1666928.57 | 13.08 | G300E | 284384.73 | 2.23
2049 | Story5 | B29 | 40 MPa RC Beam (25 cm x 25 cm) | Beam | 40MPa | Concrete Rectangular | 250 | 250 | 625 | 6900 | 0.43 | 1055.05 | G300E | 3790295.45 | 29.74 | G300E | 300360.14 | 2.36
2050 | Story5 | B3 | 40 MPa RC Beam (25 cm x 25 cm) | Beam | 40MPa | Concrete Rectangular | 250 | 250 | 625 | 4500 | 0.28 | 688.07 | G300E | 2477892.86 | 19.44 | G300E | 438295.98 | 3.44
2051 | Story5 | B30 | 40 MPa RC Beam (25 cm x 25 cm) | Beam | 40MPa | Concrete Rectangular | 250 | 250 | 625 | 4500 | 0.28 | 688.07 | G300E | 1084500 | 8.51 | G300E | 787821.43 | 6.18
2052 | Story5 | B31 | 40 MPa RC Beam (25 cm x 25 cm) | Beam | 40MPa | Concrete Rectangular | 250 | 250 | 625 | 4500 | 0.28 | 688.07 | G300E | 2038500 | 15.99 | G300E | 769500 | 6.04
2053 | Story5 | B32 | 40 MPa RC Beam (25 cm x 25 cm) | Beam | 40MPa | Concrete Rectangular | 250 | 250 | 625 | 6900 | 0.43 | 1055.05 | G300E | 3843927.27 | 30.16 | G300E | 791802.44 | 6.21
2054 | Story5 | B33 | 40 MPa RC Beam (25 cm x 25 cm) | Beam | 40MPa | Concrete Rectangular | 250 | 250 | 625 | 4500 | 0.28 | 688.07 | G300E | 2426785.71 | 19.04 | G300E | 200786.79 | 1.58
2055 | Story5 | B34 | 40 MPa RC Beam (25 cm x 25 cm) | Beam | 40MPa | Concrete Rectangular | 250 | 250 | 625 | 6900 | 0.43 | 1055.05 | G300E | 3259936.36 | 25.58 | G300E | 699331.47 | 5.49
2056 | Story5 | B35 | 40 MPa RC Beam (25 cm x 25 cm) | Beam | 40MPa | Concrete Rectangular | 250 | 250 | 625 | 4500 | 0.28 | 688.07 | G300E | 1903500 | 14.94 | G300E | 735965.36 | 5.77
2057 | Story5 | B36 | 40 MPa RC Beam (25 cm x 25 cm) | Beam | 40MPa | Concrete Rectangular | 250 | 250 | 625 | 7200 | 0.45 | 1100.92 | G300E | 3635686.96 | 28.53 | G300E | 775357.04 | 6.08
2058 | Story5 | B4 | 40 MPa RC Beam (25 cm x 25 cm) | Beam | 40MPa | Concrete Rectangular | 250 | 250 | 625 | 6900 | 0.43 | 1055.05 | G300E | 2539827.27 | 19.93 | G300E | 914563.64 | 7.18
2059 | Story5 | B40 | 40 MPa RC Beam (25 cm x 25 cm) | Beam | 40MPa | Concrete Rectangular | 250 | 250 | 625 | 6900 | 0.43 | 1055.05 | G300E | 3475500 | 27.27 | G300E | 743050.5 | 5.83
2060 | Story5 | B41 | 40 MPa RC Beam (25 cm x 25 cm) | Beam | 40MPa | Concrete Rectangular | 250 | 250 | 625 | 4500 | 0.28 | 688.07 | G300E | 1539000 | 12.08 | G300E | 535178.57 | 4.2
2061 | Story5 | B42 | 40 MPa RC Beam (25 cm x 25 cm) | Beam | 40MPa | Concrete Rectangular | 250 | 250 | 625 | 6900 | 0.43 | 1055.05 | G300E | 3259936.36 | 25.58 | G300E | 486372.38 | 3.82
2062 | Story5 | B43 | 40 MPa RC Beam (25 cm x 25 cm) | Beam | 40MPa | Concrete Rectangular | 250 | 250 | 625 | 4500 | 0.28 | 688.07 | G300E | 1634142.86 | 12.82 | G300E | 260946.96 | 2.05
2063 | Story5 | B44 | 40 MPa RC Beam (25 cm x 25 cm) | Beam | 40MPa | Concrete Rectangular | 250 | 250 | 625 | 6900 | 0.43 | 1055.05 | G300E | 3843613.64 | 30.16 | G300E | 532111.53 | 4.18
2064 | Story5 | B45 | 40 MPa RC Beam (25 cm x 25 cm) | Beam | 40MPa | Concrete Rectangular | 250 | 250 | 625 | 4500 | 0.28 | 688.07 | G300E | 1081928.57 | 8.49 | G300E | 769500 | 6.04
2065 | Story5 | B46 | 40 MPa RC Beam (25 cm x 25 cm) | Beam | 40MPa | Concrete Rectangular | 250 | 250 | 625 | 4500 | 0.28 | 688.07 | G300E | 2034321.43 | 15.96 | G300E | 787821.43 | 6.18
2066 | Story5 | B47 | 40 MPa RC Beam (25 cm x 25 cm) | Beam | 40MPa | Concrete Rectangular | 250 | 250 | 625 | 6900 | 0.43 | 1055.05 | G300E | 3843927.27 | 30.16 | G300E | 791802.44 | 6.21
2067 | Story5 | B48 | 40 MPa RC Beam (25 cm x 25 cm) | Beam | 40MPa | Concrete Rectangular | 250 | 250 | 625 | 4500 | 0.28 | 688.07 | G300E | 2427107.14 | 19.04 | G300E | 414858.21 | 3.26
2068 | Story5 | B49 | 40 MPa RC Beam (25 cm x 25 cm) | Beam | 40MPa | Concrete Rectangular | 250 | 250 | 625 | 6900 | 0.43 | 1055.05 | G300E | 3259936.36 | 25.58 | G300E | 699645.1 | 5.49
2069 | Story5 | B5 | 40 MPa RC Beam (25 cm x 25 cm) | Beam | 40MPa | Concrete Rectangular | 250 | 250 | 625 | 4500 | 0.28 | 688.07 | G300E | 2322321.43 | 18.22 | G300E | 438295.98 | 3.44
2070 | Story5 | B50 | 40 MPa RC Beam (25 cm x 25 cm) | Beam | 40MPa | Concrete Rectangular | 250 | 250 | 625 | 4500 | 0.28 | 688.07 | G300E | 2250964.29 | 17.66 | G300E | 628929.64 | 4.93
2071 | Story5 | B51 | 40 MPa RC Beam (25 cm x 25 cm) | Beam | 40MPa | Concrete Rectangular | 250 | 250 | 625 | 7200 | 0.45 | 1100.92 | G300E | 3630052.17 | 28.48 | G300E | 775357.04 | 6.08
2072 | Story5 | B52 | 40 MPa RC Beam (25 cm x 25 cm) | Beam | 40MPa | Concrete Rectangular | 250 | 250 | 625 | 4500 | 0.28 | 688.07 | G300E | 2292900 | 17.99 | G300E | 743050.5 | 5.83
2073 | Story5 | B54 | 40 MPa RC Beam (25 cm x 25 cm) | Beam | 40MPa | Concrete Rectangular | 250 | 250 | 625 | 4500 | 0.28 | 688.07 | G300E | 2160000 | 16.95 | G300E | 721175.25 | 5.66
2074 | Story5 | B55 | 40 MPa RC Beam (25 cm x 25 cm) | Beam | 40MPa | Concrete Rectangular | 250 | 250 | 625 | 6900 | 0.43 | 1055.05 | G300E | 3478800 | 27.3 | G300E | 743050.5 | 5.83
2075 | Story5 | B56 | 40 MPa RC Beam (25 cm x 25 cm) | Beam | 40MPa | Concrete Rectangular | 250 | 250 | 625 | 4500 | 0.28 | 688.07 | G300E | 1716750 | 13.47 | G300E | 367982.68 | 2.89
2076 | Story5 | B57 | 40 MPa RC Beam (25 cm x 25 cm) | Beam | 40MPa | Concrete Rectangular | 250 | 250 | 625 | 6900 | 0.43 | 1055.05 | G300E | 3259936.36 | 25.58 | G300E | 486372.38 | 3.82
2077 | Story5 | B58 | 40 MPa RC Beam (25 cm x 25 cm) | Beam | 40MPa | Concrete Rectangular | 250 | 250 | 625 | 4500 | 0.28 | 688.07 | G300E | 1666928.57 | 13.08 | G300E | 284384.73 | 2.23
2078 | Story5 | B59 | 40 MPa RC Beam (25 cm x 25 cm) | Beam | 40MPa | Concrete Rectangular | 250 | 250 | 625 | 6900 | 0.43 | 1055.05 | G300E | 3843613.64 | 30.16 | G300E | 532111.53 | 4.18
2079 | Story5 | B6 | 40 MPa RC Beam (25 cm x 25 cm) | Beam | 40MPa | Concrete Rectangular | 250 | 250 | 625 | 6900 | 0.43 | 1055.05 | G300E | 2462150 | 19.32 | G300E | 908212.5 | 7.13
2080 | Story5 | B60 | 40 MPa RC Beam (25 cm x 25 cm) | Beam | 40MPa | Concrete Rectangular | 250 | 250 | 625 | 4500 | 0.28 | 688.07 | G300E | 1081607.14 | 8.49 | G300E | 787821.43 | 6.18
2081 | Story5 | B61 | 40 MPa RC Beam (25 cm x 25 cm) | Beam | 40MPa | Concrete Rectangular | 250 | 250 | 625 | 4500 | 0.28 | 688.07 | G300E | 2067107.14 | 16.22 | G300E | 802285.71 | 6.3
2082 | Story5 | B62 | 40 MPa RC Beam (25 cm x 25 cm) | Beam | 40MPa | Concrete Rectangular | 250 | 250 | 625 | 6900 | 0.43 | 1055.05 | G300E | 3790295.45 | 29.74 | G300E | 755760.14 | 5.93
2083 | Story5 | B63 | 40 MPa RC Beam (25 cm x 25 cm) | Beam | 40MPa | Concrete Rectangular | 250 | 250 | 625 | 4500 | 0.28 | 688.07 | G300E | 2477892.86 | 19.44 | G300E | 438295.98 | 3.44
2084 | Story5 | B64 | 40 MPa RC Beam (25 cm x 25 cm) | Beam | 40MPa | Concrete Rectangular | 250 | 250 | 625 | 6900 | 0.43 | 1055.05 | G300E | 3061404.55 | 24.02 | G300E | 628161.89 | 4.93
2085 | Story5 | B65 | 40 MPa RC Beam (25 cm x 25 cm) | Beam | 40MPa | Concrete Rectangular | 250 | 250 | 625 | 4500 | 0.28 | 688.07 | G300E | 2305928.57 | 18.09 | G300E | 438295.98 | 3.44
2086 | Story5 | B66 | 40 MPa RC Beam (25 cm x 25 cm) | Beam | 40MPa | Concrete Rectangular | 250 | 250 | 625 | 6900 | 0.43 | 1055.05 | G300E | 3174313.64 | 24.91 | G300E | 642275.52 | 5.04
2087 | Story5 | B67 | 40 MPa RC Beam (25 cm x 25 cm) | Beam | 40MPa | Concrete Rectangular | 250 | 250 | 625 | 4500 | 0.28 | 688.07 | G300E | 2247428.57 | 17.63 | G300E | 628929.64 | 4.93
2088 | Story5 | B68 | 40 MPa RC Beam (25 cm x 25 cm) | Beam | 40MPa | Concrete Rectangular | 250 | 250 | 625 | 6900 | 0.43 | 1055.05 | G300E | 2635800 | 20.68 | G300E | 647345.45 | 5.08
2089 | Story5 | B69 | 40 MPa RC Beam (25 cm x 25 cm) | Beam | 40MPa | Concrete Rectangular | 250 | 250 | 625 | 4500 | 0.28 | 688.07 | G300E | 2019214.29 | 15.84 | G300E | 735965.36 | 5.77
2090 | Story5 | B7 | 40 MPa RC Beam (25 cm x 25 cm) | Beam | 40MPa | Concrete Rectangular | 250 | 250 | 625 | 4500 | 0.28 | 688.07 | G300E | 2250000 | 17.65 | G300E | 735965.36 | 5.77
2091 | Story5 | B70 | 40 MPa RC Beam (25 cm x 25 cm) | Beam | 40MPa | Concrete Rectangular | 250 | 250 | 625 | 6900 | 0.43 | 1055.05 | G300E | 3174313.64 | 24.91 | G300E | 672384.61 | 5.28
2092 | Story5 | B71 | 40 MPa RC Beam (25 cm x 25 cm) | Beam | 40MPa | Concrete Rectangular | 250 | 250 | 625 | 4500 | 0.28 | 688.07 | G300E | 1958785.71 | 15.37 | G300E | 735965.36 | 5.77
2093 | Story5 | B72 | 40 MPa RC Beam (25 cm x 25 cm) | Beam | 40MPa | Concrete Rectangular | 250 | 250 | 625 | 6900 | 0.43 | 1055.05 | G300E | 3061404.55 | 24.02 | G300E | 359061.89 | 2.82
2094 | Story5 | B73 | 40 MPa RC Beam (25 cm x 25 cm) | Beam | 40MPa | Concrete Rectangular | 250 | 250 | 625 | 4500 | 0.28 | 688.07 | G300E | 1930500 | 15.15 | G300E | 521893.93 | 4.09
2095 | Story5 | B74 | 40 MPa RC Beam (25 cm x 25 cm) | Beam | 40MPa | Concrete Rectangular | 250 | 250 | 625 | 6900 | 0.43 | 1055.05 | G300E | 3790295.45 | 29.74 | G300E | 404801.05 | 3.18
2096 | Story5 | B75 | 40 MPa RC Beam (25 cm x 25 cm) | Beam | 40MPa | Concrete Rectangular | 250 | 250 | 625 | 4500 | 0.28 | 688.07 | G300E | 1143964.29 | 8.98 | G300E | 802285.71 | 6.3
2097 | Story5 | B76 | 40 MPa RC Beam (25 cm x 25 cm) | Beam | 40MPa | Concrete Rectangular | 250 | 250 | 625 | 6900 | 0.43 | 1055.05 | G300E | 2949436.36 | 23.14 | G300E | 1117434.61 | 8.77
2098 | Story5 | B77 | 40 MPa RC Beam (25 cm x 25 cm) | Beam | 40MPa | Concrete Rectangular | 250 | 250 | 625 | 6900 | 0.43 | 1055.05 | G300E | 2539513.64 | 19.93 | G300E | 912681.82 | 7.16
2099 | Story5 | B78 | 40 MPa RC Beam (25 cm x 25 cm) | Beam | 40MPa | Concrete Rectangular | 250 | 250 | 625 | 6900 | 0.43 | 1055.05 | G300E | 2549550 | 20 | G300E | 843995.45 | 6.62
2100 | Story5 | B79 | 40 MPa RC Beam (25 cm x 25 cm) | Beam | 40MPa | Concrete Rectangular | 250 | 250 | 625 | 6900 | 0.43 | 1055.05 | G300E | 2521636.36 | 19.79 | G300E | 939968.18 | 7.38
2101 | Story5 | B8 | 40 MPa RC Beam (25 cm x 25 cm) | Beam | 40MPa | Concrete Rectangular | 250 | 250 | 625 | 6900 | 0.43 | 1055.05 | G300E | 2521636.36 | 19.79 | G300E | 939968.18 | 7.38
2102 | Story5 | B80 | 40 MPa RC Beam (25 cm x 25 cm) | Beam | 40MPa | Concrete Rectangular | 250 | 250 | 625 | 6900 | 0.43 | 1055.05 | G300E | 2614786.36 | 20.52 | G300E | 731086.36 | 5.74
2103 | Story5 | B81 | 40 MPa RC Beam (25 cm x 25 cm) | Beam | 40MPa | Concrete Rectangular | 250 | 250 | 625 | 6900 | 0.43 | 1055.05 | G300E | 2539513.64 | 19.93 | G300E | 626645.45 | 4.92
2104 | Story5 | B82 | 40 MPa RC Beam (25 cm x 25 cm) | Beam | 40MPa | Concrete Rectangular | 250 | 250 | 625 | 6900 | 0.43 | 1055.05 | G300E | 2884200 | 22.63 | G300E | 776825.52 | 6.1
2105 | Story5 | B9 | 40 MPa RC Beam (25 cm x 25 cm) | Beam | 40MPa | Concrete Rectangular | 250 | 250 | 625 | 4500 | 0.28 | 688.07 | G300E | 2017928.57 | 15.83 | G300E | 735965.36 | 5.77
2106 | Story6 | B1 | 40 MPa RC Beam (25 cm x 25 cm) | Beam | 40MPa | Concrete Rectangular | 250 | 250 | 625 | 4500 | 0.28 | 688.07 | G300E | 2077392.86 | 16.3 | G300E | 806142.86 | 6.33
2107 | Story6 | B10 | 40 MPa RC Beam (25 cm x 25 cm) | Beam | 40MPa | Concrete Rectangular | 250 | 250 | 625 | 6900 | 0.43 | 1055.05 | G300E | 2619177.27 | 20.55 | G300E | 731086.36 | 5.74
2108 | Story6 | B11 | 40 MPa RC Beam (25 cm x 25 cm) | Beam | 40MPa | Concrete Rectangular | 250 | 250 | 625 | 4500 | 0.28 | 688.07 | G300E | 1918285.71 | 15.05 | G300E | 712527.59 | 5.59
2109 | Story6 | B12 | 40 MPa RC Beam (25 cm x 25 cm) | Beam | 40MPa | Concrete Rectangular | 250 | 250 | 625 | 6900 | 0.43 | 1055.05 | G300E | 2551118.18 | 20.02 | G300E | 626645.45 | 4.92
2110 | Story6 | B13 | 40 MPa RC Beam (25 cm x 25 cm) | Beam | 40MPa | Concrete Rectangular | 250 | 250 | 625 | 4500 | 0.28 | 688.07 | G300E | 1951071.43 | 15.31 | G300E | 391420.45 | 3.07
2111 | Story6 | B14 | 40 MPa RC Beam (25 cm x 25 cm) | Beam | 40MPa | Concrete Rectangular | 250 | 250 | 625 | 6900 | 0.43 | 1055.05 | G300E | 2890472.73 | 22.68 | G300E | 776825.52 | 6.1
2112 | Story6 | B15 | 40 MPa RC Beam (25 cm x 25 cm) | Beam | 40MPa | Concrete Rectangular | 250 | 250 | 625 | 4500 | 0.28 | 688.07 | G300E | 1145250 | 8.99 | G300E | 806142.86 | 6.33
2113 | Story6 | B16 | 40 MPa RC Beam (25 cm x 25 cm) | Beam | 40MPa | Concrete Rectangular | 250 | 250 | 625 | 4500 | 0.28 | 688.07 | G300E | 2044607.14 | 16.04 | G300E | 792642.86 | 6.22
2114 | Story6 | B17 | 40 MPa RC Beam (25 cm x 25 cm) | Beam | 40MPa | Concrete Rectangular | 250 | 250 | 625 | 6900 | 0.43 | 1055.05 | G300E | 3775240.91 | 29.62 | G300E | 759523.77 | 5.96
2115 | Story6 | B18 | 40 MPa RC Beam (25 cm x 25 cm) | Beam | 40MPa | Concrete Rectangular | 250 | 250 | 625 | 4500 | 0.28 | 688.07 | G300E | 2461178.57 | 19.31 | G300E | 521893.93 | 4.09
2116 | Story6 | B19 | 40 MPa RC Beam (25 cm x 25 cm) | Beam | 40MPa | Concrete Rectangular | 250 | 250 | 625 | 6900 | 0.43 | 1055.05 | G300E | 3038509.09 | 23.84 | G300E | 635689.16 | 4.99
2117 | Story6 | B2 | 40 MPa RC Beam (25 cm x 25 cm) | Beam | 40MPa | Concrete Rectangular | 250 | 250 | 625 | 6900 | 0.43 | 1055.05 | G300E | 2955709.09 | 23.19 | G300E | 1230343.7 | 9.65
2118 | Story6 | B20 | 40 MPa RC Beam (25 cm x 25 cm) | Beam | 40MPa | Concrete Rectangular | 250 | 250 | 625 | 4500 | 0.28 | 688.07 | G300E | 2286321.43 | 17.94 | G300E | 628929.64 | 4.93
2119 | Story6 | B21 | 40 MPa RC Beam (25 cm x 25 cm) | Beam | 40MPa | Concrete Rectangular | 250 | 250 | 625 | 6900 | 0.43 | 1055.05 | G300E | 2606631.82 | 20.45 | G300E | 646980.07 | 5.08
2120 | Story6 | B22 | 40 MPa RC Beam (25 cm x 25 cm) | Beam | 40MPa | Concrete Rectangular | 250 | 250 | 625 | 4800 | 0.3 | 733.94 | G300E | 2495040 | 19.58 | G300E | 709360.8 | 5.57
2121 | Story6 | B23 | 40 MPa RC Beam (25 cm x 25 cm) | Beam | 40MPa | Concrete Rectangular | 250 | 250 | 625 | 6900 | 0.43 | 1055.05 | G300E | 2612277.27 | 20.5 | G300E | 650168.18 | 5.1
2122 | Story6 | B24 | 40 MPa RC Beam (25 cm x 25 cm) | Beam | 40MPa | Concrete Rectangular | 250 | 250 | 625 | 4800 | 0.3 | 733.94 | G300E | 2333760 | 18.31 | G300E | 769253.6 | 6.04
2123 | Story6 | B25 | 40 MPa RC Beam (25 cm x 25 cm) | Beam | 40MPa | Concrete Rectangular | 250 | 250 | 625 | 6900 | 0.43 | 1055.05 | G300E | 3151104.55 | 24.72 | G300E | 672384.61 | 5.28
2124 | Story6 | B26 | 40 MPa RC Beam (25 cm x 25 cm) | Beam | 40MPa | Concrete Rectangular | 250 | 250 | 625 | 4500 | 0.28 | 688.07 | G300E | 1805464.29 | 14.17 | G300E | 367982.68 | 2.89
2125 | Story6 | B27 | 40 MPa RC Beam (25 cm x 25 cm) | Beam | 40MPa | Concrete Rectangular | 250 | 250 | 625 | 6900 | 0.43 | 1055.05 | G300E | 3038509.09 | 23.84 | G300E | 359061.89 | 2.82
2126 | Story6 | B28 | 40 MPa RC Beam (25 cm x 25 cm) | Beam | 40MPa | Concrete Rectangular | 250 | 250 | 625 | 4500 | 0.28 | 688.07 | G300E | 1675285.71 | 13.14 | G300E | 284384.73 | 2.23
2127 | Story6 | B29 | 40 MPa RC Beam (25 cm x 25 cm) | Beam | 40MPa | Concrete Rectangular | 250 | 250 | 625 | 6900 | 0.43 | 1055.05 | G300E | 3775240.91 | 29.62 | G300E | 300360.14 | 2.36
2128 | Story6 | B3 | 40 MPa RC Beam (25 cm x 25 cm) | Beam | 40MPa | Concrete Rectangular | 250 | 250 | 625 | 4500 | 0.28 | 688.07 | G300E | 2503928.57 | 19.65 | G300E | 438295.98 | 3.44
2129 | Story6 | B30 | 40 MPa RC Beam (25 cm x 25 cm) | Beam | 40MPa | Concrete Rectangular | 250 | 250 | 625 | 4500 | 0.28 | 688.07 | G300E | 1084500 | 8.51 | G300E | 792642.86 | 6.22
2130 | Story6 | B31 | 40 MPa RC Beam (25 cm x 25 cm) | Beam | 40MPa | Concrete Rectangular | 250 | 250 | 625 | 4500 | 0.28 | 688.07 | G300E | 2049428.57 | 16.08 | G300E | 769500 | 6.04
2131 | Story6 | B32 | 40 MPa RC Beam (25 cm x 25 cm) | Beam | 40MPa | Concrete Rectangular | 250 | 250 | 625 | 6900 | 0.43 | 1055.05 | G300E | 3857413.64 | 30.27 | G300E | 801211.53 | 6.29
2132 | Story6 | B33 | 40 MPa RC Beam (25 cm x 25 cm) | Beam | 40MPa | Concrete Rectangular | 250 | 250 | 625 | 4500 | 0.28 | 688.07 | G300E | 2430000 | 19.07 | G300E | 200786.79 | 1.58
2133 | Story6 | B34 | 40 MPa RC Beam (25 cm x 25 cm) | Beam | 40MPa | Concrete Rectangular | 250 | 250 | 625 | 6900 | 0.43 | 1055.05 | G300E | 3292240.91 | 25.83 | G300E | 715013.28 | 5.61
2134 | Story6 | B35 | 40 MPa RC Beam (25 cm x 25 cm) | Beam | 40MPa | Concrete Rectangular | 250 | 250 | 625 | 4500 | 0.28 | 688.07 | G300E | 1891928.57 | 14.84 | G300E | 735965.36 | 5.77
2135 | Story6 | B36 | 40 MPa RC Beam (25 cm x 25 cm) | Beam | 40MPa | Concrete Rectangular | 250 | 250 | 625 | 7200 | 0.45 | 1100.92 | G300E | 3652278.26 | 28.66 | G300E | 775357.04 | 6.08
2136 | Story6 | B4 | 40 MPa RC Beam (25 cm x 25 cm) | Beam | 40MPa | Concrete Rectangular | 250 | 250 | 625 | 6900 | 0.43 | 1055.05 | G300E | 2551431.82 | 20.02 | G300E | 928677.27 | 7.29
2137 | Story6 | B40 | 40 MPa RC Beam (25 cm x 25 cm) | Beam | 40MPa | Concrete Rectangular | 250 | 250 | 625 | 6900 | 0.43 | 1055.05 | G300E | 3491400 | 27.39 | G300E | 743050.5 | 5.83
2138 | Story6 | B41 | 40 MPa RC Beam (25 cm x 25 cm) | Beam | 40MPa | Concrete Rectangular | 250 | 250 | 625 | 4500 | 0.28 | 688.07 | G300E | 1521642.86 | 11.94 | G300E | 642214.29 | 5.04
2139 | Story6 | B42 | 40 MPa RC Beam (25 cm x 25 cm) | Beam | 40MPa | Concrete Rectangular | 250 | 250 | 625 | 6900 | 0.43 | 1055.05 | G300E | 3292240.91 | 25.83 | G300E | 590813.28 | 4.64
2140 | Story6 | B43 | 40 MPa RC Beam (25 cm x 25 cm) | Beam | 40MPa | Concrete Rectangular | 250 | 250 | 625 | 4500 | 0.28 | 688.07 | G300E | 1619357.14 | 12.71 | G300E | 260946.96 | 2.05
2141 | Story6 | B44 | 40 MPa RC Beam (25 cm x 25 cm) | Beam | 40MPa | Concrete Rectangular | 250 | 250 | 625 | 6900 | 0.43 | 1055.05 | G300E | 3857413.64 | 30.27 | G300E | 532111.53 | 4.18
2142 | Story6 | B45 | 40 MPa RC Beam (25 cm x 25 cm) | Beam | 40MPa | Concrete Rectangular | 250 | 250 | 625 | 4500 | 0.28 | 688.07 | G300E | 1081607.14 | 8.49 | G300E | 769500 | 6.04
2143 | Story6 | B46 | 40 MPa RC Beam (25 cm x 25 cm) | Beam | 40MPa | Concrete Rectangular | 250 | 250 | 625 | 4500 | 0.28 | 688.07 | G300E | 2044607.14 | 16.04 | G300E | 792642.86 | 6.22
2144 | Story6 | B47 | 40 MPa RC Beam (25 cm x 25 cm) | Beam | 40MPa | Concrete Rectangular | 250 | 250 | 625 | 6900 | 0.43 | 1055.05 | G300E | 3857100 | 30.26 | G300E | 801211.53 | 6.29
2145 | Story6 | B48 | 40 MPa RC Beam (25 cm x 25 cm) | Beam | 40MPa | Concrete Rectangular | 250 | 250 | 625 | 4500 | 0.28 | 688.07 | G300E | 2461178.57 | 19.31 | G300E | 414858.21 | 3.26
2146 | Story6 | B49 | 40 MPa RC Beam (25 cm x 25 cm) | Beam | 40MPa | Concrete Rectangular | 250 | 250 | 625 | 6900 | 0.43 | 1055.05 | G300E | 3292240.91 | 25.83 | G300E | 715013.28 | 5.61
2147 | Story6 | B5 | 40 MPa RC Beam (25 cm x 25 cm) | Beam | 40MPa | Concrete Rectangular | 250 | 250 | 625 | 4500 | 0.28 | 688.07 | G300E | 2344178.57 | 18.39 | G300E | 438295.98 | 3.44
2148 | Story6 | B50 | 40 MPa RC Beam (25 cm x 25 cm) | Beam | 40MPa | Concrete Rectangular | 250 | 250 | 625 | 4500 | 0.28 | 688.07 | G300E | 2287285.71 | 17.95 | G300E | 628929.64 | 4.93
2149 | Story6 | B51 | 40 MPa RC Beam (25 cm x 25 cm) | Beam | 40MPa | Concrete Rectangular | 250 | 250 | 625 | 7200 | 0.45 | 1100.92 | G300E | 3646956.52 | 28.62 | G300E | 775357.04 | 6.08
2150 | Story6 | B52 | 40 MPa RC Beam (25 cm x 25 cm) | Beam | 40MPa | Concrete Rectangular | 250 | 250 | 625 | 4500 | 0.28 | 688.07 | G300E | 2324100 | 18.24 | G300E | 743050.5 | 5.83
2151 | Story6 | B54 | 40 MPa RC Beam (25 cm x 25 cm) | Beam | 40MPa | Concrete Rectangular | 250 | 250 | 625 | 4500 | 0.28 | 688.07 | G300E | 2190600 | 17.19 | G300E | 721175.25 | 5.66
2152 | Story6 | B55 | 40 MPa RC Beam (25 cm x 25 cm) | Beam | 40MPa | Concrete Rectangular | 250 | 250 | 625 | 6900 | 0.43 | 1055.05 | G300E | 3495000 | 27.42 | G300E | 743050.5 | 5.83
2153 | Story6 | B56 | 40 MPa RC Beam (25 cm x 25 cm) | Beam | 40MPa | Concrete Rectangular | 250 | 250 | 625 | 4500 | 0.28 | 688.07 | G300E | 1805464.29 | 14.17 | G300E | 689089.82 | 5.41
2154 | Story6 | B57 | 40 MPa RC Beam (25 cm x 25 cm) | Beam | 40MPa | Concrete Rectangular | 250 | 250 | 625 | 6900 | 0.43 | 1055.05 | G300E | 3292240.91 | 25.83 | G300E | 590813.28 | 4.64
2155 | Story6 | B58 | 40 MPa RC Beam (25 cm x 25 cm) | Beam | 40MPa | Concrete Rectangular | 250 | 250 | 625 | 4500 | 0.28 | 688.07 | G300E | 1675285.71 | 13.14 | G300E | 284384.73 | 2.23
2156 | Story6 | B59 | 40 MPa RC Beam (25 cm x 25 cm) | Beam | 40MPa | Concrete Rectangular | 250 | 250 | 625 | 6900 | 0.43 | 1055.05 | G300E | 3857413.64 | 30.27 | G300E | 636552.44 | 4.99
2157 | Story6 | B6 | 40 MPa RC Beam (25 cm x 25 cm) | Beam | 40MPa | Concrete Rectangular | 250 | 250 | 625 | 6900 | 0.43 | 1055.05 | G300E | 2466462.5 | 19.35 | G300E | 915975 | 7.19
2158 | Story6 | B60 | 40 MPa RC Beam (25 cm x 25 cm) | Beam | 40MPa | Concrete Rectangular | 250 | 250 | 625 | 4500 | 0.28 | 688.07 | G300E | 1081607.14 | 8.49 | G300E | 792642.86 | 6.22
2159 | Story6 | B61 | 40 MPa RC Beam (25 cm x 25 cm) | Beam | 40MPa | Concrete Rectangular | 250 | 250 | 625 | 4500 | 0.28 | 688.07 | G300E | 2077392.86 | 16.3 | G300E | 806142.86 | 6.33
2160 | Story6 | B62 | 40 MPa RC Beam (25 cm x 25 cm) | Beam | 40MPa | Concrete Rectangular | 250 | 250 | 625 | 6900 | 0.43 | 1055.05 | G300E | 3775240.91 | 29.62 | G300E | 759523.77 | 5.96
2161 | Story6 | B63 | 40 MPa RC Beam (25 cm x 25 cm) | Beam | 40MPa | Concrete Rectangular | 250 | 250 | 625 | 4500 | 0.28 | 688.07 | G300E | 2503928.57 | 19.65 | G300E | 438295.98 | 3.44
2162 | Story6 | B64 | 40 MPa RC Beam (25 cm x 25 cm) | Beam | 40MPa | Concrete Rectangular | 250 | 250 | 625 | 6900 | 0.43 | 1055.05 | G300E | 3038509.09 | 23.84 | G300E | 635689.16 | 4.99
2163 | Story6 | B65 | 40 MPa RC Beam (25 cm x 25 cm) | Beam | 40MPa | Concrete Rectangular | 250 | 250 | 625 | 4500 | 0.28 | 688.07 | G300E | 2328428.57 | 18.27 | G300E | 438295.98 | 3.44
2164 | Story6 | B66 | 40 MPa RC Beam (25 cm x 25 cm) | Beam | 40MPa | Concrete Rectangular | 250 | 250 | 625 | 6900 | 0.43 | 1055.05 | G300E | 3151104.55 | 24.72 | G300E | 647920.98 | 5.08
2165 | Story6 | B67 | 40 MPa RC Beam (25 cm x 25 cm) | Beam | 40MPa | Concrete Rectangular | 250 | 250 | 625 | 4500 | 0.28 | 688.07 | G300E | 2265428.57 | 17.78 | G300E | 735965.36 | 5.77
2166 | Story6 | B68 | 40 MPa RC Beam (25 cm x 25 cm) | Beam | 40MPa | Concrete Rectangular | 250 | 250 | 625 | 6900 | 0.43 | 1055.05 | G300E | 2616354.55 | 20.53 | G300E | 654872.73 | 5.14
2167 | Story6 | B69 | 40 MPa RC Beam (25 cm x 25 cm) | Beam | 40MPa | Concrete Rectangular | 250 | 250 | 625 | 4500 | 0.28 | 688.07 | G300E | 2106000 | 16.52 | G300E | 735965.36 | 5.77
2168 | Story6 | B7 | 40 MPa RC Beam (25 cm x 25 cm) | Beam | 40MPa | Concrete Rectangular | 250 | 250 | 625 | 4500 | 0.28 | 688.07 | G300E | 2268321.43 | 17.8 | G300E | 735965.36 | 5.77
2169 | Story6 | B70 | 40 MPa RC Beam (25 cm x 25 cm) | Beam | 40MPa | Concrete Rectangular | 250 | 250 | 625 | 6900 | 0.43 | 1055.05 | G300E | 3151104.55 | 24.72 | G300E | 672384.61 | 5.28
2170 | Story6 | B71 | 40 MPa RC Beam (25 cm x 25 cm) | Beam | 40MPa | Concrete Rectangular | 250 | 250 | 625 | 4500 | 0.28 | 688.07 | G300E | 1918285.71 | 15.05 | G300E | 712527.59 | 5.59
2171 | Story6 | B72 | 40 MPa RC Beam (25 cm x 25 cm) | Beam | 40MPa | Concrete Rectangular | 250 | 250 | 625 | 6900 | 0.43 | 1055.05 | G300E | 3038509.09 | 23.84 | G300E | 359061.89 | 2.82
2172 | Story6 | B73 | 40 MPa RC Beam (25 cm x 25 cm) | Beam | 40MPa | Concrete Rectangular | 250 | 250 | 625 | 4500 | 0.28 | 688.07 | G300E | 1951071.43 | 15.31 | G300E | 391420.45 | 3.07
2173 | Story6 | B74 | 40 MPa RC Beam (25 cm x 25 cm) | Beam | 40MPa | Concrete Rectangular | 250 | 250 | 625 | 6900 | 0.43 | 1055.05 | G300E | 3775240.91 | 29.62 | G300E | 404801.05 | 3.18
2174 | Story6 | B75 | 40 MPa RC Beam (25 cm x 25 cm) | Beam | 40MPa | Concrete Rectangular | 250 | 250 | 625 | 4500 | 0.28 | 688.07 | G300E | 1145250 | 8.99 | G300E | 806142.86 | 6.33
2175 | Story6 | B76 | 40 MPa RC Beam (25 cm x 25 cm) | Beam | 40MPa | Concrete Rectangular | 250 | 250 | 625 | 6900 | 0.43 | 1055.05 | G300E | 2955709.09 | 23.19 | G300E | 1230343.7 | 9.65
2176 | Story6 | B77 | 40 MPa RC Beam (25 cm x 25 cm) | Beam | 40MPa | Concrete Rectangular | 250 | 250 | 625 | 6900 | 0.43 | 1055.05 | G300E | 2551118.18 | 20.02 | G300E | 927736.36 | 7.28
2177 | Story6 | B78 | 40 MPa RC Beam (25 cm x 25 cm) | Beam | 40MPa | Concrete Rectangular | 250 | 250 | 625 | 6900 | 0.43 | 1055.05 | G300E | 2488390.91 | 19.52 | G300E | 850581.82 | 6.67
2178 | Story6 | B79 | 40 MPa RC Beam (25 cm x 25 cm) | Beam | 40MPa | Concrete Rectangular | 250 | 250 | 625 | 6900 | 0.43 | 1055.05 | G300E | 2517245.45 | 19.75 | G300E | 939968.18 | 7.38
2179 | Story6 | B8 | 40 MPa RC Beam (25 cm x 25 cm) | Beam | 40MPa | Concrete Rectangular | 250 | 250 | 625 | 6900 | 0.43 | 1055.05 | G300E | 2517245.45 | 19.75 | G300E | 939968.18 | 7.38
2180 | Story6 | B80 | 40 MPa RC Beam (25 cm x 25 cm) | Beam | 40MPa | Concrete Rectangular | 250 | 250 | 625 | 6900 | 0.43 | 1055.05 | G300E | 2619177.27 | 20.55 | G300E | 731086.36 | 5.74
2181 | Story6 | B81 | 40 MPa RC Beam (25 cm x 25 cm) | Beam | 40MPa | Concrete Rectangular | 250 | 250 | 625 | 6900 | 0.43 | 1055.05 | G300E | 2551118.18 | 20.02 | G300E | 626645.45 | 4.92
2182 | Story6 | B82 | 40 MPa RC Beam (25 cm x 25 cm) | Beam | 40MPa | Concrete Rectangular | 250 | 250 | 625 | 6900 | 0.43 | 1055.05 | G300E | 2890472.73 | 22.68 | G300E | 776825.52 | 6.1
2183 | Story6 | B9 | 40 MPa RC Beam (25 cm x 25 cm) | Beam | 40MPa | Concrete Rectangular | 250 | 250 | 625 | 4500 | 0.28 | 688.07 | G300E | 2104071.43 | 16.51 | G300E | 735965.36 | 5.77
2184 | Story7 | B1 | 40 MPa RC Beam (25 cm x 25 cm) | Beam | 40MPa | Concrete Rectangular | 250 | 250 | 625 | 4512.5 | 0.28 | 689.98 | G300E | 2089287.5 | 16.39 | G300E | 811283.04 | 6.37
2185 | Story7 | B10 | 40 MPa RC Beam (25 cm x 25 cm) | Beam | 40MPa | Concrete Rectangular | 250 | 250 | 625 | 6912.5 | 0.43 | 1056.96 | G300E | 2641203.41 | 20.72 | G300E | 732410.8 | 5.75
2186 | Story7 | B11 | 40 MPa RC Beam (25 cm x 25 cm) | Beam | 40MPa | Concrete Rectangular | 250 | 250 | 625 | 4512.5 | 0.28 | 689.98 | G300E | 1966805.36 | 15.43 | G300E | 714506.83 | 5.61
2187 | Story7 | B12 | 40 MPa RC Beam (25 cm x 25 cm) | Beam | 40MPa | Concrete Rectangular | 250 | 250 | 625 | 6912.5 | 0.43 | 1056.96 | G300E | 2581190.34 | 20.25 | G300E | 627780.68 | 4.93
2188 | Story7 | B13 | 40 MPa RC Beam (25 cm x 25 cm) | Beam | 40MPa | Concrete Rectangular | 250 | 250 | 625 | 4512.5 | 0.28 | 689.98 | G300E | 1998715.18 | 15.68 | G300E | 392507.73 | 3.08
2189 | Story7 | B14 | 40 MPa RC Beam (25 cm x 25 cm) | Beam | 40MPa | Concrete Rectangular | 250 | 250 | 625 | 6912.5 | 0.43 | 1056.96 | G300E | 2920531.25 | 22.92 | G300E | 882862.93 | 6.93
2190 | Story7 | B15 | 40 MPa RC Beam (25 cm x 25 cm) | Beam | 40MPa | Concrete Rectangular | 250 | 250 | 625 | 4512.5 | 0.28 | 689.98 | G300E | 1088479.46 | 8.54 | G300E | 811283.04 | 6.37
2191 | Story7 | B16 | 40 MPa RC Beam (25 cm x 25 cm) | Beam | 40MPa | Concrete Rectangular | 250 | 250 | 625 | 4512.5 | 0.28 | 689.98 | G300E | 2055121.43 | 16.13 | G300E | 797745.54 | 6.26
2192 | Story7 | B17 | 40 MPa RC Beam (25 cm x 25 cm) | Beam | 40MPa | Concrete Rectangular | 250 | 250 | 625 | 6912.5 | 0.43 | 1056.96 | G300E | 3803131.82 | 29.84 | G300E | 756186.65 | 5.93
2193 | Story7 | B18 | 40 MPa RC Beam (25 cm x 25 cm) | Beam | 40MPa | Concrete Rectangular | 250 | 250 | 625 | 4512.5 | 0.28 | 689.98 | G300E | 2500569.64 | 19.62 | G300E | 523343.63 | 4.11
2194 | Story7 | B19 | 40 MPa RC Beam (25 cm x 25 cm) | Beam | 40MPa | Concrete Rectangular | 250 | 250 | 625 | 6912.5 | 0.43 | 1056.96 | G300E | 3040557.39 | 23.86 | G300E | 633070.32 | 4.97
2195 | Story7 | B2 | 40 MPa RC Beam (25 cm x 25 cm) | Beam | 40MPa | Concrete Rectangular | 250 | 250 | 625 | 6912.5 | 0.43 | 1056.96 | G300E | 2985885.8 | 23.43 | G300E | 1234457.82 | 9.69
2196 | Story7 | B20 | 40 MPa RC Beam (25 cm x 25 cm) | Beam | 40MPa | Concrete Rectangular | 250 | 250 | 625 | 4512.5 | 0.28 | 689.98 | G300E | 2331028.57 | 18.29 | G300E | 738009.71 | 5.79
2197 | Story7 | B21 | 40 MPa RC Beam (25 cm x 25 cm) | Beam | 40MPa | Concrete Rectangular | 250 | 250 | 625 | 6912.5 | 0.43 | 1056.96 | G300E | 2603813.07 | 20.43 | G300E | 647209.52 | 5.08
2198 | Story7 | B22 | 40 MPa RC Beam (25 cm x 25 cm) | Beam | 40MPa | Concrete Rectangular | 250 | 250 | 625 | 4800 | 0.3 | 733.94 | G300E | 2501120 | 19.62 | G300E | 709360.8 | 5.57
2199 | Story7 | B23 | 40 MPa RC Beam (25 cm x 25 cm) | Beam | 40MPa | Concrete Rectangular | 250 | 250 | 625 | 6912.5 | 0.43 | 1056.96 | G300E | 2620780.11 | 20.56 | G300E | 651346.02 | 5.11
2200 | Story7 | B24 | 40 MPa RC Beam (25 cm x 25 cm) | Beam | 40MPa | Concrete Rectangular | 250 | 250 | 625 | 4800 | 0.3 | 733.94 | G300E | 2343360 | 18.39 | G300E | 769253.6 | 6.04
2201 | Story7 | B25 | 40 MPa RC Beam (25 cm x 25 cm) | Beam | 40MPa | Concrete Rectangular | 250 | 250 | 625 | 6912.5 | 0.43 | 1056.96 | G300E | 3158698.3 | 24.78 | G300E | 673602.7 | 5.29
2202 | Story7 | B26 | 40 MPa RC Beam (25 cm x 25 cm) | Beam | 40MPa | Concrete Rectangular | 250 | 250 | 625 | 4512.5 | 0.28 | 689.98 | G300E | 1844000.89 | 14.47 | G300E | 476337.89 | 3.74
2203 | Story7 | B27 | 40 MPa RC Beam (25 cm x 25 cm) | Beam | 40MPa | Concrete Rectangular | 250 | 250 | 625 | 6912.5 | 0.43 | 1056.96 | G300E | 3040557.39 | 23.86 | G300E | 359712.36 | 2.82
2204 | Story7 | B28 | 40 MPa RC Beam (25 cm x 25 cm) | Beam | 40MPa | Concrete Rectangular | 250 | 250 | 625 | 4512.5 | 0.28 | 689.98 | G300E | 1709915.18 | 13.42 | G300E | 261671.82 | 2.05
2205 | Story7 | B29 | 40 MPa RC Beam (25 cm x 25 cm) | Beam | 40MPa | Concrete Rectangular | 250 | 250 | 625 | 6912.5 | 0.43 | 1056.96 | G300E | 3803131.82 | 29.84 | G300E | 300904.27 | 2.36
2206 | Story7 | B3 | 40 MPa RC Beam (25 cm x 25 cm) | Beam | 40MPa | Concrete Rectangular | 250 | 250 | 625 | 4512.5 | 0.28 | 689.98 | G300E | 2542793.75 | 19.95 | G300E | 439513.47 | 3.45
2207 | Story7 | B30 | 40 MPa RC Beam (25 cm x 25 cm) | Beam | 40MPa | Concrete Rectangular | 250 | 250 | 625 | 4512.5 | 0.28 | 689.98 | G300E | 1090735.71 | 8.56 | G300E | 797745.54 | 6.26
2208 | Story7 | B31 | 40 MPa RC Beam (25 cm x 25 cm) | Beam | 40MPa | Concrete Rectangular | 250 | 250 | 625 | 4512.5 | 0.28 | 689.98 | G300E | 2062212.5 | 16.18 | G300E | 771637.5 | 6.05
2209 | Story7 | B32 | 40 MPa RC Beam (25 cm x 25 cm) | Beam | 40MPa | Concrete Rectangular | 250 | 250 | 625 | 6912.5 | 0.43 | 1056.96 | G300E | 3915302.84 | 30.72 | G300E | 804548.23 | 6.31
2210 | Story7 | B33 | 40 MPa RC Beam (25 cm x 25 cm) | Beam | 40MPa | Concrete Rectangular | 250 | 250 | 625 | 4512.5 | 0.28 | 689.98 | G300E | 2432882.14 | 19.09 | G300E | 201344.53 | 1.58
2211 | Story7 | B34 | 40 MPa RC Beam (25 cm x 25 cm) | Beam | 40MPa | Concrete Rectangular | 250 | 250 | 625 | 6912.5 | 0.43 | 1056.96 | G300E | 3360731.82 | 26.37 | G300E | 719136.44 | 5.64
2212 | Story7 | B35 | 40 MPa RC Beam (25 cm x 25 cm) | Beam | 40MPa | Concrete Rectangular | 250 | 250 | 625 | 4512.5 | 0.28 | 689.98 | G300E | 1886869.64 | 14.81 | G300E | 738009.71 | 5.79
2213 | Story7 | B36 | 40 MPa RC Beam (25 cm x 25 cm) | Beam | 40MPa | Concrete Rectangular | 250 | 250 | 625 | 7200 | 0.45 | 1100.92 | G300E | 3681704.35 | 28.89 | G300E | 752530.7 | 5.9
2214 | Story7 | B4 | 40 MPa RC Beam (25 cm x 25 cm) | Beam | 40MPa | Concrete Rectangular | 250 | 250 | 625 | 6912.5 | 0.43 | 1056.96 | G300E | 2581504.55 | 20.26 | G300E | 937900.57 | 7.36
2215 | Story7 | B40 | 40 MPa RC Beam (25 cm x 25 cm) | Beam | 40MPa | Concrete Rectangular | 250 | 250 | 625 | 6912.5 | 0.43 | 1056.96 | G300E | 3525675.54 | 27.66 | G300E | 722481.73 | 5.67
2216 | Story7 | B41 | 40 MPa RC Beam (25 cm x 25 cm) | Beam | 40MPa | Concrete Rectangular | 250 | 250 | 625 | 4512.5 | 0.28 | 689.98 | G300E | 1519423.21 | 11.92 | G300E | 643998.21 | 5.05
2217 | Story7 | B42 | 40 MPa RC Beam (25 cm x 25 cm) | Beam | 40MPa | Concrete Rectangular | 250 | 250 | 625 | 6912.5 | 0.43 | 1056.96 | G300E | 3360731.82 | 26.37 | G300E | 696513.71 | 5.47
2218 | Story7 | B43 | 40 MPa RC Beam (25 cm x 25 cm) | Beam | 40MPa | Concrete Rectangular | 250 | 250 | 625 | 4512.5 | 0.28 | 689.98 | G300E | 1621921.43 | 12.73 | G300E | 261671.82 | 2.05
2219 | Story7 | B44 | 40 MPa RC Beam (25 cm x 25 cm) | Beam | 40MPa | Concrete Rectangular | 250 | 250 | 625 | 6912.5 | 0.43 | 1056.96 | G300E | 3914988.64 | 30.72 | G300E | 533075.5 | 4.18
2220 | Story7 | B45 | 40 MPa RC Beam (25 cm x 25 cm) | Beam | 40MPa | Concrete Rectangular | 250 | 250 | 625 | 4512.5 | 0.28 | 689.98 | G300E | 1086867.86 | 8.53 | G300E | 771637.5 | 6.05
2221 | Story7 | B46 | 40 MPa RC Beam (25 cm x 25 cm) | Beam | 40MPa | Concrete Rectangular | 250 | 250 | 625 | 4512.5 | 0.28 | 689.98 | G300E | 2055121.43 | 16.13 | G300E | 797745.54 | 6.26
2222 | Story7 | B47 | 40 MPa RC Beam (25 cm x 25 cm) | Beam | 40MPa | Concrete Rectangular | 250 | 250 | 625 | 6912.5 | 0.43 | 1056.96 | G300E | 3915302.84 | 30.72 | G300E | 804548.23 | 6.31
2223 | Story7 | B48 | 40 MPa RC Beam (25 cm x 25 cm) | Beam | 40MPa | Concrete Rectangular | 250 | 250 | 625 | 4512.5 | 0.28 | 689.98 | G300E | 2500569.64 | 19.62 | G300E | 416010.6 | 3.26
2224 | Story7 | B49 | 40 MPa RC Beam (25 cm x 25 cm) | Beam | 40MPa | Concrete Rectangular | 250 | 250 | 625 | 6912.5 | 0.43 | 1056.96 | G300E | 3360731.82 | 26.37 | G300E | 719136.44 | 5.64
2225 | Story7 | B5 | 40 MPa RC Beam (25 cm x 25 cm) | Beam | 40MPa | Concrete Rectangular | 250 | 250 | 625 | 4512.5 | 0.28 | 689.98 | G300E | 2381955.36 | 18.69 | G300E | 439513.47 | 3.45
2226 | Story7 | B50 | 40 MPa RC Beam (25 cm x 25 cm) | Beam | 40MPa | Concrete Rectangular | 250 | 250 | 625 | 4512.5 | 0.28 | 689.98 | G300E | 2332317.86 | 18.3 | G300E | 738009.71 | 5.79
2227 | Story7 | B51 | 40 MPa RC Beam (25 cm x 25 cm) | Beam | 40MPa | Concrete Rectangular | 250 | 250 | 625 | 7200 | 0.45 | 1100.92 | G300E | 3675130.43 | 28.84 | G300E | 752530.7 | 5.9
2228 | Story7 | B52 | 40 MPa RC Beam (25 cm x 25 cm) | Beam | 40MPa | Concrete Rectangular | 250 | 250 | 625 | 4512.5 | 0.28 | 689.98 | G300E | 2337775.83 | 18.34 | G300E | 745114.53 | 5.85
2229 | Story7 | B54 | 40 MPa RC Beam (25 cm x 25 cm) | Beam | 40MPa | Concrete Rectangular | 250 | 250 | 625 | 4512.5 | 0.28 | 689.98 | G300E | 2206612.5 | 17.31 | G300E | 723178.51 | 5.67
2230 | Story7 | B55 | 40 MPa RC Beam (25 cm x 25 cm) | Beam | 40MPa | Concrete Rectangular | 250 | 250 | 625 | 6912.5 | 0.43 | 1056.96 | G300E | 3528380.43 | 27.68 | G300E | 722481.73 | 5.67
2231 | Story7 | B56 | 40 MPa RC Beam (25 cm x 25 cm) | Beam | 40MPa | Concrete Rectangular | 250 | 250 | 625 | 4512.5 | 0.28 | 689.98 | G300E | 1844323.21 | 14.47 | G300E | 691003.96 | 5.42
2232 | Story7 | B57 | 40 MPa RC Beam (25 cm x 25 cm) | Beam | 40MPa | Concrete Rectangular | 250 | 250 | 625 | 6912.5 | 0.43 | 1056.96 | G300E | 3360731.82 | 26.37 | G300E | 696513.71 | 5.47
2233 | Story7 | B58 | 40 MPa RC Beam (25 cm x 25 cm) | Beam | 40MPa | Concrete Rectangular | 250 | 250 | 625 | 4512.5 | 0.28 | 689.98 | G300E | 1710237.5 | 13.42 | G300E | 261671.82 | 2.05
2234 | Story7 | B59 | 40 MPa RC Beam (25 cm x 25 cm) | Beam | 40MPa | Concrete Rectangular | 250 | 250 | 625 | 6912.5 | 0.43 | 1056.96 | G300E | 3914988.64 | 30.72 | G300E | 637705.62 | 5
2235 | Story7 | B6 | 40 MPa RC Beam (25 cm x 25 cm) | Beam | 40MPa | Concrete Rectangular | 250 | 250 | 625 | 6912.5 | 0.43 | 1056.96 | G300E | 2488788.02 | 19.53 | G300E | 919362.5 | 7.21
2236 | Story7 | B60 | 40 MPa RC Beam (25 cm x 25 cm) | Beam | 40MPa | Concrete Rectangular | 250 | 250 | 625 | 4512.5 | 0.28 | 689.98 | G300E | 1087834.82 | 8.54 | G300E | 797745.54 | 6.26
2237 | Story7 | B61 | 40 MPa RC Beam (25 cm x 25 cm) | Beam | 40MPa | Concrete Rectangular | 250 | 250 | 625 | 4512.5 | 0.28 | 689.98 | G300E | 2089287.5 | 16.39 | G300E | 811283.04 | 6.37
2238 | Story7 | B62 | 40 MPa RC Beam (25 cm x 25 cm) | Beam | 40MPa | Concrete Rectangular | 250 | 250 | 625 | 6912.5 | 0.43 | 1056.96 | G300E | 3803131.82 | 29.84 | G300E | 756186.65 | 5.93
2239 | Story7 | B63 | 40 MPa RC Beam (25 cm x 25 cm) | Beam | 40MPa | Concrete Rectangular | 250 | 250 | 625 | 4512.5 | 0.28 | 689.98 | G300E | 2542471.43 | 19.95 | G300E | 439513.47 | 3.45
2240 | Story7 | B64 | 40 MPa RC Beam (25 cm x 25 cm) | Beam | 40MPa | Concrete Rectangular | 250 | 250 | 625 | 6912.5 | 0.43 | 1056.96 | G300E | 3040557.39 | 23.86 | G300E | 633070.32 | 4.97
2241 | Story7 | B65 | 40 MPa RC Beam (25 cm x 25 cm) | Beam | 40MPa | Concrete Rectangular | 250 | 250 | 625 | 4512.5 | 0.28 | 689.98 | G300E | 2365194.64 | 18.56 | G300E | 546846.51 | 4.29
2242 | Story7 | B66 | 40 MPa RC Beam (25 cm x 25 cm) | Beam | 40MPa | Concrete Rectangular | 250 | 250 | 625 | 6912.5 | 0.43 | 1056.96 | G300E | 3159012.5 | 24.79 | G300E | 648152.13 | 5.09
2243 | Story7 | B67 | 40 MPa RC Beam (25 cm x 25 cm) | Beam | 40MPa | Concrete Rectangular | 250 | 250 | 625 | 4512.5 | 0.28 | 689.98 | G300E | 2298796.43 | 18.04 | G300E | 738009.71 | 5.79
2244 | Story7 | B68 | 40 MPa RC Beam (25 cm x 25 cm) | Beam | 40MPa | Concrete Rectangular | 250 | 250 | 625 | 6912.5 | 0.43 | 1056.96 | G300E | 2625493.18 | 20.6 | G300E | 656059.09 | 5.15
2245 | Story7 | B69 | 40 MPa RC Beam (25 cm x 25 cm) | Beam | 40MPa | Concrete Rectangular | 250 | 250 | 625 | 4512.5 | 0.28 | 689.98 | G300E | 2071882.14 | 16.26 | G300E | 738009.71 | 5.79
2246 | Story7 | B7 | 40 MPa RC Beam (25 cm x 25 cm) | Beam | 40MPa | Concrete Rectangular | 250 | 250 | 625 | 4512.5 | 0.28 | 689.98 | G300E | 2300730.36 | 18.05 | G300E | 738009.71 | 5.79
2247 | Story7 | B70 | 40 MPa RC Beam (25 cm x 25 cm) | Beam | 40MPa | Concrete Rectangular | 250 | 250 | 625 | 6912.5 | 0.43 | 1056.96 | G300E | 3159012.5 | 24.79 | G300E | 673602.7 | 5.29
2248 | Story7 | B71 | 40 MPa RC Beam (25 cm x 25 cm) | Beam | 40MPa | Concrete Rectangular | 250 | 250 | 625 | 4512.5 | 0.28 | 689.98 | G300E | 1966805.36 | 15.43 | G300E | 714506.83 | 5.61
2249 | Story7 | B72 | 40 MPa RC Beam (25 cm x 25 cm) | Beam | 40MPa | Concrete Rectangular | 250 | 250 | 625 | 6912.5 | 0.43 | 1056.96 | G300E | 3040557.39 | 23.86 | G300E | 359712.36 | 2.82
2250 | Story7 | B73 | 40 MPa RC Beam (25 cm x 25 cm) | Beam | 40MPa | Concrete Rectangular | 250 | 250 | 625 | 4512.5 | 0.28 | 689.98 | G300E | 1998715.18 | 15.68 | G300E | 392507.73 | 3.08
2251 | Story7 | B74 | 40 MPa RC Beam (25 cm x 25 cm) | Beam | 40MPa | Concrete Rectangular | 250 | 250 | 625 | 6912.5 | 0.43 | 1056.96 | G300E | 3803131.82 | 29.84 | G300E | 405534.38 | 3.18
2252 | Story7 | B75 | 40 MPa RC Beam (25 cm x 25 cm) | Beam | 40MPa | Concrete Rectangular | 250 | 250 | 625 | 4512.5 | 0.28 | 689.98 | G300E | 1088479.46 | 8.54 | G300E | 811283.04 | 6.37
2253 | Story7 | B76 | 40 MPa RC Beam (25 cm x 25 cm) | Beam | 40MPa | Concrete Rectangular | 250 | 250 | 625 | 6912.5 | 0.43 | 1056.96 | G300E | 2985885.8 | 23.43 | G300E | 1234457.82 | 9.69
2254 | Story7 | B77 | 40 MPa RC Beam (25 cm x 25 cm) | Beam | 40MPa | Concrete Rectangular | 250 | 250 | 625 | 6912.5 | 0.43 | 1056.96 | G300E | 2581190.34 | 20.25 | G300E | 936015.34 | 7.34
2255 | Story7 | B78 | 40 MPa RC Beam (25 cm x 25 cm) | Beam | 40MPa | Concrete Rectangular | 250 | 250 | 625 | 6912.5 | 0.43 | 1056.96 | G300E | 2509551.7 | 19.69 | G300E | 854950.57 | 6.71
2256 | Story7 | B79 | 40 MPa RC Beam (25 cm x 25 cm) | Beam | 40MPa | Concrete Rectangular | 250 | 250 | 625 | 6912.5 | 0.43 | 1056.96 | G300E | 2529346.59 | 19.85 | G300E | 941671.02 | 7.39
2257 | Story7 | B8 | 40 MPa RC Beam (25 cm x 25 cm) | Beam | 40MPa | Concrete Rectangular | 250 | 250 | 625 | 6912.5 | 0.43 | 1056.96 | G300E | 2528718.18 | 19.84 | G300E | 941671.02 | 7.39
2258 | Story7 | B80 | 40 MPa RC Beam (25 cm x 25 cm) | Beam | 40MPa | Concrete Rectangular | 250 | 250 | 625 | 6912.5 | 0.43 | 1056.96 | G300E | 2640575 | 20.72 | G300E | 732410.8 | 5.75
2259 | Story7 | B81 | 40 MPa RC Beam (25 cm x 25 cm) | Beam | 40MPa | Concrete Rectangular | 250 | 250 | 625 | 6912.5 | 0.43 | 1056.96 | G300E | 2581190.34 | 20.25 | G300E | 627780.68 | 4.93
2260 | Story7 | B82 | 40 MPa RC Beam (25 cm x 25 cm) | Beam | 40MPa | Concrete Rectangular | 250 | 250 | 625 | 6912.5 | 0.43 | 1056.96 | G300E | 2920531.25 | 22.92 | G300E | 882862.93 | 6.93
2261 | Story7 | B9 | 40 MPa RC Beam (25 cm x 25 cm) | Beam | 40MPa | Concrete Rectangular | 250 | 250 | 625 | 4512.5 | 0.28 | 689.98 | G300E | 2069948.21 | 16.24 | G300E | 738009.71 | 5.79
2262 | Story8 | B1 | 40 MPa RC Beam (25 cm x 25 cm) | Beam | 40MPa | Concrete Rectangular | 250 | 250 | 625 | 4512.5 | 0.28 | 689.98 | G300E | 2047708.04 | 16.07 | G300E | 814183.93 | 6.39
2263 | Story8 | B10 | 40 MPa RC Beam (25 cm x 25 cm) | Beam | 40MPa | Concrete Rectangular | 250 | 250 | 625 | 6912.5 | 0.43 | 1056.96 | G300E | 2644345.45 | 20.75 | G300E | 732410.8 | 5.75
2264 | Story8 | B11 | 40 MPa RC Beam (25 cm x 25 cm) | Beam | 40MPa | Concrete Rectangular | 250 | 250 | 625 | 4512.5 | 0.28 | 689.98 | G300E | 1983566.07 | 15.56 | G300E | 714506.83 | 5.61
2265 | Story8 | B12 | 40 MPa RC Beam (25 cm x 25 cm) | Beam | 40MPa | Concrete Rectangular | 250 | 250 | 625 | 6912.5 | 0.43 | 1056.96 | G300E | 2529032.39 | 19.84 | G300E | 627780.68 | 4.93
2266 | Story8 | B13 | 40 MPa RC Beam (25 cm x 25 cm) | Beam | 40MPa | Concrete Rectangular | 250 | 250 | 625 | 4512.5 | 0.28 | 689.98 | G300E | 2021277.68 | 15.86 | G300E | 392507.73 | 3.08
2267 | Story8 | B14 | 40 MPa RC Beam (25 cm x 25 cm) | Beam | 40MPa | Concrete Rectangular | 250 | 250 | 625 | 6912.5 | 0.43 | 1056.96 | G300E | 2926501.14 | 22.96 | G300E | 882862.93 | 6.93
2268 | Story8 | B15 | 40 MPa RC Beam (25 cm x 25 cm) | Beam | 40MPa | Concrete Rectangular | 250 | 250 | 625 | 4512.5 | 0.28 | 689.98 | G300E | 1088801.79 | 8.54 | G300E | 814183.93 | 6.39
2269 | Story8 | B16 | 40 MPa RC Beam (25 cm x 25 cm) | Beam | 40MPa | Concrete Rectangular | 250 | 250 | 625 | 4512.5 | 0.28 | 689.98 | G300E | 2015153.57 | 15.81 | G300E | 800646.43 | 6.28
2270 | Story8 | B17 | 40 MPa RC Beam (25 cm x 25 cm) | Beam | 40MPa | Concrete Rectangular | 250 | 250 | 625 | 6912.5 | 0.43 | 1056.96 | G300E | 3788992.61 | 29.73 | G300E | 740192.07 | 5.81
2271 | Story8 | B18 | 40 MPa RC Beam (25 cm x 25 cm) | Beam | 40MPa | Concrete Rectangular | 250 | 250 | 625 | 4512.5 | 0.28 | 689.98 | G300E | 2486065.18 | 19.51 | G300E | 523343.63 | 4.11
2272 | Story8 | B19 | 40 MPa RC Beam (25 cm x 25 cm) | Beam | 40MPa | Concrete Rectangular | 250 | 250 | 625 | 6912.5 | 0.43 | 1056.96 | G300E | 3013850 | 23.65 | G300E | 596962.71 | 4.68
2273 | Story8 | B2 | 40 MPa RC Beam (25 cm x 25 cm) | Beam | 40MPa | Concrete Rectangular | 250 | 250 | 625 | 6912.5 | 0.43 | 1056.96 | G300E | 2991855.68 | 23.48 | G300E | 1122286.79 | 8.81
2274 | Story8 | B20 | 40 MPa RC Beam (25 cm x 25 cm) | Beam | 40MPa | Concrete Rectangular | 250 | 250 | 625 | 4512.5 | 0.28 | 689.98 | G300E | 2326516.07 | 18.25 | G300E | 738009.71 | 5.79
2275 | Story8 | B21 | 40 MPa RC Beam (25 cm x 25 cm) | Beam | 40MPa | Concrete Rectangular | 250 | 250 | 625 | 6912.5 | 0.43 | 1056.96 | G300E | 2519292.05 | 19.77 | G300E | 640611.22 | 5.03
2276 | Story8 | B22 | 40 MPa RC Beam (25 cm x 25 cm) | Beam | 40MPa | Concrete Rectangular | 250 | 250 | 625 | 4800 | 0.3 | 733.94 | G300E | 2454720 | 19.26 | G300E | 709360.8 | 5.57
2277 | Story8 | B23 | 40 MPa RC Beam (25 cm x 25 cm) | Beam | 40MPa | Concrete Rectangular | 250 | 250 | 625 | 6912.5 | 0.43 | 1056.96 | G300E | 2615124.43 | 20.52 | G300E | 641919.89 | 5.04
2278 | Story8 | B24 | 40 MPa RC Beam (25 cm x 25 cm) | Beam | 40MPa | Concrete Rectangular | 250 | 250 | 625 | 4800 | 0.3 | 733.94 | G300E | 2241600 | 17.59 | G300E | 769253.6 | 6.04
2279 | Story8 | B25 | 40 MPa RC Beam (25 cm x 25 cm) | Beam | 40MPa | Concrete Rectangular | 250 | 250 | 625 | 6912.5 | 0.43 | 1056.96 | G300E | 3142988.07 | 24.66 | G300E | 673602.7 | 5.29
2280 | Story8 | B26 | 40 MPa RC Beam (25 cm x 25 cm) | Beam | 40MPa | Concrete Rectangular | 250 | 250 | 625 | 4512.5 | 0.28 | 689.98 | G300E | 1785338.39 | 14.01 | G300E | 476337.89 | 3.74
2281 | Story8 | B27 | 40 MPa RC Beam (25 cm x 25 cm) | Beam | 40MPa | Concrete Rectangular | 250 | 250 | 625 | 6912.5 | 0.43 | 1056.96 | G300E | 3013850 | 23.65 | G300E | 336801.35 | 2.64
2282 | Story8 | B28 | 40 MPa RC Beam (25 cm x 25 cm) | Beam | 40MPa | Concrete Rectangular | 250 | 250 | 625 | 4512.5 | 0.28 | 689.98 | G300E | 1723775 | 13.53 | G300E | 261671.82 | 2.05
2283 | Story8 | B29 | 40 MPa RC Beam (25 cm x 25 cm) | Beam | 40MPa | Concrete Rectangular | 250 | 250 | 625 | 6912.5 | 0.43 | 1056.96 | G300E | 3788678.41 | 29.73 | G300E | 300934.9 | 2.36
2284 | Story8 | B3 | 40 MPa RC Beam (25 cm x 25 cm) | Beam | 40MPa | Concrete Rectangular | 250 | 250 | 625 | 4512.5 | 0.28 | 689.98 | G300E | 2527644.64 | 19.83 | G300E | 439513.47 | 3.45
2285 | Story8 | B30 | 40 MPa RC Beam (25 cm x 25 cm) | Beam | 40MPa | Concrete Rectangular | 250 | 250 | 625 | 4512.5 | 0.28 | 689.98 | G300E | 1024015.18 | 8.03 | G300E | 800646.43 | 6.28
2286 | Story8 | B31 | 40 MPa RC Beam (25 cm x 25 cm) | Beam | 40MPa | Concrete Rectangular | 250 | 250 | 625 | 4512.5 | 0.28 | 689.98 | G300E | 2022244.64 | 15.87 | G300E | 769703.57 | 6.04
2287 | Story8 | B32 | 40 MPa RC Beam (25 cm x 25 cm) | Beam | 40MPa | Concrete Rectangular | 250 | 250 | 625 | 6912.5 | 0.43 | 1056.96 | G300E | 3926928.41 | 30.81 | G300E | 792294.25 | 6.22
2288 | Story8 | B33 | 40 MPa RC Beam (25 cm x 25 cm) | Beam | 40MPa | Concrete Rectangular | 250 | 250 | 625 | 4512.5 | 0.28 | 689.98 | G300E | 2381955.36 | 18.69 | G300E | 201344.53 | 1.58
2289 | Story8 | B34 | 40 MPa RC Beam (25 cm x 25 cm) | Beam | 40MPa | Concrete Rectangular | 250 | 250 | 625 | 6912.5 | 0.43 | 1056.96 | G300E | 3393094.89 | 26.62 | G300E | 717251.21 | 5.63
2290 | Story8 | B35 | 40 MPa RC Beam (25 cm x 25 cm) | Beam | 40MPa | Concrete Rectangular | 250 | 250 | 625 | 4512.5 | 0.28 | 689.98 | G300E | 1844323.21 | 14.47 | G300E | 738009.71 | 5.79
2291 | Story8 | B36 | 40 MPa RC Beam (25 cm x 25 cm) | Beam | 40MPa | Concrete Rectangular | 250 | 250 | 625 | 7200 | 0.45 | 1100.92 | G300E | 3693913.04 | 28.98 | G300E | 752530.7 | 5.9
2292 | Story8 | B4 | 40 MPa RC Beam (25 cm x 25 cm) | Beam | 40MPa | Concrete Rectangular | 250 | 250 | 625 | 6912.5 | 0.43 | 1056.96 | G300E | 2594072.73 | 20.35 | G300E | 936015.34 | 7.34
2293 | Story8 | B40 | 40 MPa RC Beam (25 cm x 25 cm) | Beam | 40MPa | Concrete Rectangular | 250 | 250 | 625 | 6912.5 | 0.43 | 1056.96 | G300E | 3537997.83 | 27.76 | G300E | 722481.73 | 5.67
2294 | Story8 | B41 | 40 MPa RC Beam (25 cm x 25 cm) | Beam | 40MPa | Concrete Rectangular | 250 | 250 | 625 | 4512.5 | 0.28 | 689.98 | G300E | 1501373.21 | 11.78 | G300E | 643998.21 | 5.05
2295 | Story8 | B42 | 40 MPa RC Beam (25 cm x 25 cm) | Beam | 40MPa | Concrete Rectangular | 250 | 250 | 625 | 6912.5 | 0.43 | 1056.96 | G300E | 3393409.09 | 26.63 | G300E | 696513.71 | 5.47
2296 | Story8 | B43 | 40 MPa RC Beam (25 cm x 25 cm) | Beam | 40MPa | Concrete Rectangular | 250 | 250 | 625 | 4512.5 | 0.28 | 689.98 | G300E | 1606772.32 | 12.61 | G300E | 261671.82 | 2.05
2297 | Story8 | B44 | 40 MPa RC Beam (25 cm x 25 cm) | Beam | 40MPa | Concrete Rectangular | 250 | 250 | 625 | 6912.5 | 0.43 | 1056.96 | G300E | 3926928.41 | 30.81 | G300E | 637705.62 | 5
2298 | Story8 | B45 | 40 MPa RC Beam (25 cm x 25 cm) | Beam | 40MPa | Concrete Rectangular | 250 | 250 | 625 | 4512.5 | 0.28 | 689.98 | G300E | 1085900.89 | 8.52 | G300E | 769703.57 | 6.04
2299 | Story8 | B46 | 40 MPa RC Beam (25 cm x 25 cm) | Beam | 40MPa | Concrete Rectangular | 250 | 250 | 625 | 4512.5 | 0.28 | 689.98 | G300E | 2015475.89 | 15.81 | G300E | 800646.43 | 6.28
2300 | Story8 | B47 | 40 MPa RC Beam (25 cm x 25 cm) | Beam | 40MPa | Concrete Rectangular | 250 | 250 | 625 | 6912.5 | 0.43 | 1056.96 | G300E | 3926928.41 | 30.81 | G300E | 792294.25 | 6.22
2301 | Story8 | B48 | 40 MPa RC Beam (25 cm x 25 cm) | Beam | 40MPa | Concrete Rectangular | 250 | 250 | 625 | 4512.5 | 0.28 | 689.98 | G300E | 2486065.18 | 19.51 | G300E | 416010.6 | 3.26
2302 | Story8 | B49 | 40 MPa RC Beam (25 cm x 25 cm) | Beam | 40MPa | Concrete Rectangular | 250 | 250 | 625 | 6912.5 | 0.43 | 1056.96 | G300E | 3393409.09 | 26.63 | G300E | 717251.21 | 5.63
2303 | Story8 | B5 | 40 MPa RC Beam (25 cm x 25 cm) | Beam | 40MPa | Concrete Rectangular | 250 | 250 | 625 | 4512.5 | 0.28 | 689.98 | G300E | 2370351.79 | 18.6 | G300E | 416010.6 | 3.26
2304 | Story8 | B50 | 40 MPa RC Beam (25 cm x 25 cm) | Beam | 40MPa | Concrete Rectangular | 250 | 250 | 625 | 4512.5 | 0.28 | 689.98 | G300E | 2326838.39 | 18.26 | G300E | 738009.71 | 5.79
2305 | Story8 | B51 | 40 MPa RC Beam (25 cm x 25 cm) | Beam | 40MPa | Concrete Rectangular | 250 | 250 | 625 | 7200 | 0.45 | 1100.92 | G300E | 3687965.22 | 28.94 | G300E | 752530.7 | 5.9
2306 | Story8 | B52 | 40 MPa RC Beam (25 cm x 25 cm) | Beam | 40MPa | Concrete Rectangular | 250 | 250 | 625 | 4512.5 | 0.28 | 689.98 | G300E | 2293252.5 | 17.99 | G300E | 723178.51 | 5.67
2307 | Story8 | B54 | 40 MPa RC Beam (25 cm x 25 cm) | Beam | 40MPa | Concrete Rectangular | 250 | 250 | 625 | 4512.5 | 0.28 | 689.98 | G300E | 2110646.67 | 16.56 | G300E | 723178.51 | 5.67
2308 | Story8 | B55 | 40 MPa RC Beam (25 cm x 25 cm) | Beam | 40MPa | Concrete Rectangular | 250 | 250 | 625 | 6912.5 | 0.43 | 1056.96 | G300E | 3541003.26 | 27.78 | G300E | 722481.73 | 5.67
2309 | Story8 | B56 | 40 MPa RC Beam (25 cm x 25 cm) | Beam | 40MPa | Concrete Rectangular | 250 | 250 | 625 | 4512.5 | 0.28 | 689.98 | G300E | 1785338.39 | 14.01 | G300E | 691003.96 | 5.42
2310 | Story8 | B57 | 40 MPa RC Beam (25 cm x 25 cm) | Beam | 40MPa | Concrete Rectangular | 250 | 250 | 625 | 6912.5 | 0.43 | 1056.96 | G300E | 3393409.09 | 26.63 | G300E | 696513.71 | 5.47
2311 | Story8 | B58 | 40 MPa RC Beam (25 cm x 25 cm) | Beam | 40MPa | Concrete Rectangular | 250 | 250 | 625 | 4512.5 | 0.28 | 689.98 | G300E | 1723775 | 13.53 | G300E | 261671.82 | 2.05
2312 | Story8 | B59 | 40 MPa RC Beam (25 cm x 25 cm) | Beam | 40MPa | Concrete Rectangular | 250 | 250 | 625 | 6912.5 | 0.43 | 1056.96 | G300E | 3926928.41 | 30.81 | G300E | 742335.73 | 5.82
2313 | Story8 | B6 | 40 MPa RC Beam (25 cm x 25 cm) | Beam | 40MPa | Concrete Rectangular | 250 | 250 | 625 | 6912.5 | 0.43 | 1056.96 | G300E | 2491956.25 | 19.55 | G300E | 916770.31 | 7.19
2314 | Story8 | B60 | 40 MPa RC Beam (25 cm x 25 cm) | Beam | 40MPa | Concrete Rectangular | 250 | 250 | 625 | 4512.5 | 0.28 | 689.98 | G300E | 1021114.29 | 8.01 | G300E | 800646.43 | 6.28
2315 | Story8 | B61 | 40 MPa RC Beam (25 cm x 25 cm) | Beam | 40MPa | Concrete Rectangular | 250 | 250 | 625 | 4512.5 | 0.28 | 689.98 | G300E | 2047708.04 | 16.07 | G300E | 814183.93 | 6.39
2316 | Story8 | B62 | 40 MPa RC Beam (25 cm x 25 cm) | Beam | 40MPa | Concrete Rectangular | 250 | 250 | 625 | 6912.5 | 0.43 | 1056.96 | G300E | 3788992.61 | 29.73 | G300E | 740192.07 | 5.81
2317 | Story8 | B63 | 40 MPa RC Beam (25 cm x 25 cm) | Beam | 40MPa | Concrete Rectangular | 250 | 250 | 625 | 4512.5 | 0.28 | 689.98 | G300E | 2527644.64 | 19.83 | G300E | 439513.47 | 3.45
2318 | Story8 | B64 | 40 MPa RC Beam (25 cm x 25 cm) | Beam | 40MPa | Concrete Rectangular | 250 | 250 | 625 | 6912.5 | 0.43 | 1056.96 | G300E | 3013850 | 23.65 | G300E | 596962.71 | 4.68
2319 | Story8 | B65 | 40 MPa RC Beam (25 cm x 25 cm) | Beam | 40MPa | Concrete Rectangular | 250 | 250 | 625 | 4512.5 | 0.28 | 689.98 | G300E | 2351334.82 | 18.45 | G300E | 523343.63 | 4.11
2320 | Story8 | B66 | 40 MPa RC Beam (25 cm x 25 cm) | Beam | 40MPa | Concrete Rectangular | 250 | 250 | 625 | 6912.5 | 0.43 | 1056.96 | G300E | 3140474.43 | 24.64 | G300E | 641553.84 | 5.03
2321 | Story8 | B67 | 40 MPa RC Beam (25 cm x 25 cm) | Beam | 40MPa | Concrete Rectangular | 250 | 250 | 625 | 4512.5 | 0.28 | 689.98 | G300E | 2280424.11 | 17.89 | G300E | 738009.71 | 5.79
2322 | Story8 | B68 | 40 MPa RC Beam (25 cm x 25 cm) | Beam | 40MPa | Concrete Rectangular | 250 | 250 | 625 | 6912.5 | 0.43 | 1056.96 | G300E | 2619209.09 | 20.55 | G300E | 646632.95 | 5.07
2323 | Story8 | B69 | 40 MPa RC Beam (25 cm x 25 cm) | Beam | 40MPa | Concrete Rectangular | 250 | 250 | 625 | 4512.5 | 0.28 | 689.98 | G300E | 2055766.07 | 16.13 | G300E | 738009.71 | 5.79
2324 | Story8 | B7 | 40 MPa RC Beam (25 cm x 25 cm) | Beam | 40MPa | Concrete Rectangular | 250 | 250 | 625 | 4512.5 | 0.28 | 689.98 | G300E | 2282680.36 | 17.91 | G300E | 738009.71 | 5.79
2325 | Story8 | B70 | 40 MPa RC Beam (25 cm x 25 cm) | Beam | 40MPa | Concrete Rectangular | 250 | 250 | 625 | 6912.5 | 0.43 | 1056.96 | G300E | 3142673.86 | 24.66 | G300E | 673602.7 | 5.29
2326 | Story8 | B71 | 40 MPa RC Beam (25 cm x 25 cm) | Beam | 40MPa | Concrete Rectangular | 250 | 250 | 625 | 4512.5 | 0.28 | 689.98 | G300E | 1983566.07 | 15.56 | G300E | 714506.83 | 5.61
2327 | Story8 | B72 | 40 MPa RC Beam (25 cm x 25 cm) | Beam | 40MPa | Concrete Rectangular | 250 | 250 | 625 | 6912.5 | 0.43 | 1056.96 | G300E | 3013850 | 23.65 | G300E | 336801.35 | 2.64
2328 | Story8 | B73 | 40 MPa RC Beam (25 cm x 25 cm) | Beam | 40MPa | Concrete Rectangular | 250 | 250 | 625 | 4512.5 | 0.28 | 689.98 | G300E | 2021600 | 15.86 | G300E | 392507.73 | 3.08
2329 | Story8 | B74 | 40 MPa RC Beam (25 cm x 25 cm) | Beam | 40MPa | Concrete Rectangular | 250 | 250 | 625 | 6912.5 | 0.43 | 1056.96 | G300E | 3788992.61 | 29.73 | G300E | 405565.8 | 3.18
2330 | Story8 | B75 | 40 MPa RC Beam (25 cm x 25 cm) | Beam | 40MPa | Concrete Rectangular | 250 | 250 | 625 | 4512.5 | 0.28 | 689.98 | G300E | 1088801.79 | 8.54 | G300E | 814183.93 | 6.39
2331 | Story8 | B76 | 40 MPa RC Beam (25 cm x 25 cm) | Beam | 40MPa | Concrete Rectangular | 250 | 250 | 625 | 6912.5 | 0.43 | 1056.96 | G300E | 2991855.68 | 23.48 | G300E | 1122286.79 | 8.81
2332 | Story8 | B77 | 40 MPa RC Beam (25 cm x 25 cm) | Beam | 40MPa | Concrete Rectangular | 250 | 250 | 625 | 6912.5 | 0.43 | 1056.96 | G300E | 2594386.93 | 20.36 | G300E | 935072.73 | 7.34
2333 | Story8 | B78 | 40 MPa RC Beam (25 cm x 25 cm) | Beam | 40MPa | Concrete Rectangular | 250 | 250 | 625 | 6912.5 | 0.43 | 1056.96 | G300E | 2513322.16 | 19.72 | G300E | 852122.73 | 6.69
2334 | Story8 | B79 | 40 MPa RC Beam (25 cm x 25 cm) | Beam | 40MPa | Concrete Rectangular | 250 | 250 | 625 | 6912.5 | 0.43 | 1056.96 | G300E | 2457079.55 | 19.28 | G300E | 941671.02 | 7.39
2335 | Story8 | B8 | 40 MPa RC Beam (25 cm x 25 cm) | Beam | 40MPa | Concrete Rectangular | 250 | 250 | 625 | 6912.5 | 0.43 | 1056.96 | G300E | 2457079.55 | 19.28 | G300E | 941671.02 | 7.39
2336 | Story8 | B80 | 40 MPa RC Beam (25 cm x 25 cm) | Beam | 40MPa | Concrete Rectangular | 250 | 250 | 625 | 6912.5 | 0.43 | 1056.96 | G300E | 2644345.45 | 20.75 | G300E | 732410.8 | 5.75
2337 | Story8 | B81 | 40 MPa RC Beam (25 cm x 25 cm) | Beam | 40MPa | Concrete Rectangular | 250 | 250 | 625 | 6912.5 | 0.43 | 1056.96 | G300E | 2529032.39 | 19.84 | G300E | 627780.68 | 4.93
2338 | Story8 | B82 | 40 MPa RC Beam (25 cm x 25 cm) | Beam | 40MPa | Concrete Rectangular | 250 | 250 | 625 | 6912.5 | 0.43 | 1056.96 | G300E | 2926501.14 | 22.96 | G300E | 882862.93 | 6.93
2339 | Story8 | B9 | 40 MPa RC Beam (25 cm x 25 cm) | Beam | 40MPa | Concrete Rectangular | 250 | 250 | 625 | 4512.5 | 0.28 | 689.98 | G300E | 2055121.43 | 16.13 | G300E | 738009.71 | 5.79
2340 | Story9 | B1 | 40 MPa RC Beam (25 cm x 25 cm) | Beam | 40MPa | Concrete Rectangular | 250 | 250 | 625 | 4525 | 0.28 | 691.9 | G300E | 2072773.21 | 16.26 | G300E | 816439.29 | 6.41
2341 | Story9 | B10 | 40 MPa RC Beam (25 cm x 25 cm) | Beam | 40MPa | Concrete Rectangular | 250 | 250 | 625 | 6925 | 0.43 | 1058.87 | G300E | 2668957.95 | 20.94 | G300E | 838554.55 | 6.58
2342 | Story9 | B11 | 40 MPa RC Beam (25 cm x 25 cm) | Beam | 40MPa | Concrete Rectangular | 250 | 250 | 625 | 4525 | 0.28 | 691.9 | G300E | 2026230.36 | 15.9 | G300E | 716486.08 | 5.62
2343 | Story9 | B12 | 40 MPa RC Beam (25 cm x 25 cm) | Beam | 40MPa | Concrete Rectangular | 250 | 250 | 625 | 6925 | 0.43 | 1058.87 | G300E | 2561935.23 | 20.1 | G300E | 632693.18 | 4.96
2344 | Story9 | B13 | 40 MPa RC Beam (25 cm x 25 cm) | Beam | 40MPa | Concrete Rectangular | 250 | 250 | 625 | 4525 | 0.28 | 691.9 | G300E | 2068248.21 | 16.23 | G300E | 393595 | 3.09
2345 | Story9 | B14 | 40 MPa RC Beam (25 cm x 25 cm) | Beam | 40MPa | Concrete Rectangular | 250 | 250 | 625 | 6925 | 0.43 | 1058.87 | G300E | 2957919.32 | 23.21 | G300E | 884459.43 | 6.94
2346 | Story9 | B15 | 40 MPa RC Beam (25 cm x 25 cm) | Beam | 40MPa | Concrete Rectangular | 250 | 250 | 625 | 4525 | 0.28 | 691.9 | G300E | 1033316.07 | 8.11 | G300E | 816439.29 | 6.41
2347 | Story9 | B16 | 40 MPa RC Beam (25 cm x 25 cm) | Beam | 40MPa | Concrete Rectangular | 250 | 250 | 625 | 4525 | 0.28 | 691.9 | G300E | 2033664.29 | 15.96 | G300E | 801894.64 | 6.29
2348 | Story9 | B17 | 40 MPa RC Beam (25 cm x 25 cm) | Beam | 40MPa | Concrete Rectangular | 250 | 250 | 625 | 6925 | 0.43 | 1058.87 | G300E | 3810009.09 | 29.89 | G300E | 730168.85 | 5.73
2349 | Story9 | B18 | 40 MPa RC Beam (25 cm x 25 cm) | Beam | 40MPa | Concrete Rectangular | 250 | 250 | 625 | 4525 | 0.28 | 691.9 | G300E | 2495214.29 | 19.58 | G300E | 524793.34 | 4.12
2350 | Story9 | B19 | 40 MPa RC Beam (25 cm x 25 cm) | Beam | 40MPa | Concrete Rectangular | 250 | 250 | 625 | 6925 | 0.43 | 1058.87 | G300E | 3010801.14 | 23.62 | G300E | 588599.03 | 4.62
2351 | Story9 | B2 | 40 MPa RC Beam (25 cm x 25 cm) | Beam | 40MPa | Concrete Rectangular | 250 | 250 | 625 | 6925 | 0.43 | 1058.87 | G300E | 3023392.05 | 23.72 | G300E | 1126204.88 | 8.84
2352 | Story9 | B20 | 40 MPa RC Beam (25 cm x 25 cm) | Beam | 40MPa | Concrete Rectangular | 250 | 250 | 625 | 4525 | 0.28 | 691.9 | G300E | 2345566.07 | 18.4 | G300E | 716486.08 | 5.62
2353 | Story9 | B21 | 40 MPa RC Beam (25 cm x 25 cm) | Beam | 40MPa | Concrete Rectangular | 250 | 250 | 625 | 6925 | 0.43 | 1058.87 | G300E | 2519126.14 | 19.77 | G300E | 638936.7 | 5.01
2354 | Story9 | B22 | 40 MPa RC Beam (25 cm x 25 cm) | Beam | 40MPa | Concrete Rectangular | 250 | 250 | 625 | 4800 | 0.3 | 733.94 | G300E | 2408320 | 18.9 | G300E | 709360.8 | 5.57
2355 | Story9 | B23 | 40 MPa RC Beam (25 cm x 25 cm) | Beam | 40MPa | Concrete Rectangular | 250 | 250 | 625 | 6925 | 0.43 | 1058.87 | G300E | 2644090.91 | 20.75 | G300E | 637414.77 | 5
2356 | Story9 | B24 | 40 MPa RC Beam (25 cm x 25 cm) | Beam | 40MPa | Concrete Rectangular | 250 | 250 | 625 | 4800 | 0.3 | 733.94 | G300E | 2216000 | 17.39 | G300E | 745920 | 5.85
2357 | Story9 | B25 | 40 MPa RC Beam (25 cm x 25 cm) | Beam | 40MPa | Concrete Rectangular | 250 | 250 | 625 | 6925 | 0.43 | 1058.87 | G300E | 3157170.45 | 24.77 | G300E | 674820.79 | 5.29
2358 | Story9 | B26 | 40 MPa RC Beam (25 cm x 25 cm) | Beam | 40MPa | Concrete Rectangular | 250 | 250 | 625 | 4525 | 0.28 | 691.9 | G300E | 1820666.07 | 14.29 | G300E | 692918.1 | 5.44
2359 | Story9 | B27 | 40 MPa RC Beam (25 cm x 25 cm) | Beam | 40MPa | Concrete Rectangular | 250 | 250 | 625 | 6925 | 0.43 | 1058.87 | G300E | 3011430.68 | 23.63 | G300E | 337410.39 | 2.65
2360 | Story9 | B28 | 40 MPa RC Beam (25 cm x 25 cm) | Beam | 40MPa | Concrete Rectangular | 250 | 250 | 625 | 4525 | 0.28 | 691.9 | G300E | 1759578.57 | 13.81 | G300E | 262396.67 | 2.06
2361 | Story9 | B29 | 40 MPa RC Beam (25 cm x 25 cm) | Beam | 40MPa | Concrete Rectangular | 250 | 250 | 625 | 6925 | 0.43 | 1058.87 | G300E | 3810009.09 | 29.89 | G300E | 301448.4 | 2.37
2362 | Story9 | B3 | 40 MPa RC Beam (25 cm x 25 cm) | Beam | 40MPa | Concrete Rectangular | 250 | 250 | 625 | 4525 | 0.28 | 691.9 | G300E | 2539494.64 | 19.93 | G300E | 440730.96 | 3.46
2363 | Story9 | B30 | 40 MPa RC Beam (25 cm x 25 cm) | Beam | 40MPa | Concrete Rectangular | 250 | 250 | 625 | 4525 | 0.28 | 691.9 | G300E | 1031376.79 | 8.09 | G300E | 801894.64 | 6.29
2364 | Story9 | B31 | 40 MPa RC Beam (25 cm x 25 cm) | Beam | 40MPa | Concrete Rectangular | 250 | 250 | 625 | 4525 | 0.28 | 691.9 | G300E | 2044653.57 | 16.04 | G300E | 767957.14 | 6.03
2365 | Story9 | B32 | 40 MPa RC Beam (25 cm x 25 cm) | Beam | 40MPa | Concrete Rectangular | 250 | 250 | 625 | 6925 | 0.43 | 1058.87 | G300E | 3981245.45 | 31.24 | G300E | 790894.02 | 6.21
2366 | Story9 | B33 | 40 MPa RC Beam (25 cm x 25 cm) | Beam | 40MPa | Concrete Rectangular | 250 | 250 | 625 | 4525 | 0.28 | 691.9 | G300E | 2221775 | 17.43 | G300E | 740054.05 | 5.81
2367 | Story9 | B34 | 40 MPa RC Beam (25 cm x 25 cm) | Beam | 40MPa | Concrete Rectangular | 250 | 250 | 625 | 6925 | 0.43 | 1058.87 | G300E | 3466906.82 | 27.2 | G300E | 714770.96 | 5.61
2368 | Story9 | B35 | 40 MPa RC Beam (25 cm x 25 cm) | Beam | 40MPa | Concrete Rectangular | 250 | 250 | 625 | 4525 | 0.28 | 691.9 | G300E | 1822928.57 | 14.3 | G300E | 740054.05 | 5.81
2369 | Story9 | B36 | 40 MPa RC Beam (25 cm x 25 cm) | Beam | 40MPa | Concrete Rectangular | 250 | 250 | 625 | 7200 | 0.45 | 1100.92 | G300E | 3651026.09 | 28.65 | G300E | 752530.7 | 5.9
2370 | Story9 | B4 | 40 MPa RC Beam (25 cm x 25 cm) | Beam | 40MPa | Concrete Rectangular | 250 | 250 | 625 | 6925 | 0.43 | 1058.87 | G300E | 2627722.73 | 20.62 | G300E | 831944.32 | 6.53
2371 | Story9 | B40 | 40 MPa RC Beam (25 cm x 25 cm) | Beam | 40MPa | Concrete Rectangular | 250 | 250 | 625 | 6925 | 0.43 | 1058.87 | G300E | 3501340.22 | 27.47 | G300E | 723788.2 | 5.68
2372 | Story9 | B41 | 40 MPa RC Beam (25 cm x 25 cm) | Beam | 40MPa | Concrete Rectangular | 250 | 250 | 625 | 4525 | 0.28 | 691.9 | G300E | 1499391.07 | 11.76 | G300E | 645782.14 | 5.07
2373 | Story9 | B42 | 40 MPa RC Beam (25 cm x 25 cm) | Beam | 40MPa | Concrete Rectangular | 250 | 250 | 625 | 6925 | 0.43 | 1058.87 | G300E | 3467851.14 | 27.21 | G300E | 697773.23 | 5.47
2374 | Story9 | B43 | 40 MPa RC Beam (25 cm x 25 cm) | Beam | 40MPa | Concrete Rectangular | 250 | 250 | 625 | 4525 | 0.28 | 691.9 | G300E | 1609607.14 | 12.63 | G300E | 215260.71 | 1.69
2375 | Story9 | B44 | 40 MPa RC Beam (25 cm x 25 cm) | Beam | 40MPa | Concrete Rectangular | 250 | 250 | 625 | 6925 | 0.43 | 1058.87 | G300E | 3981245.45 | 31.24 | G300E | 638858.79 | 5.01
2376 | Story9 | B45 | 40 MPa RC Beam (25 cm x 25 cm) | Beam | 40MPa | Concrete Rectangular | 250 | 250 | 625 | 4525 | 0.28 | 691.9 | G300E | 1092464.29 | 8.57 | G300E | 767957.14 | 6.03
2377 | Story9 | B46 | 40 MPa RC Beam (25 cm x 25 cm) | Beam | 40MPa | Concrete Rectangular | 250 | 250 | 625 | 4525 | 0.28 | 691.9 | G300E | 2033987.5 | 15.96 | G300E | 801894.64 | 6.29
2378 | Story9 | B47 | 40 MPa RC Beam (25 cm x 25 cm) | Beam | 40MPa | Concrete Rectangular | 250 | 250 | 625 | 6925 | 0.43 | 1058.87 | G300E | 3981245.45 | 31.24 | G300E | 790894.02 | 6.21
2379 | Story9 | B48 | 40 MPa RC Beam (25 cm x 25 cm) | Beam | 40MPa | Concrete Rectangular | 250 | 250 | 625 | 4525 | 0.28 | 691.9 | G300E | 2495537.5 | 19.58 | G300E | 524793.34 | 4.12
2380 | Story9 | B49 | 40 MPa RC Beam (25 cm x 25 cm) | Beam | 40MPa | Concrete Rectangular | 250 | 250 | 625 | 6925 | 0.43 | 1058.87 | G300E | 3467536.36 | 27.21 | G300E | 714770.96 | 5.61
2381 | Story9 | B5 | 40 MPa RC Beam (25 cm x 25 cm) | Beam | 40MPa | Concrete Rectangular | 250 | 250 | 625 | 4525 | 0.28 | 691.9 | G300E | 2323264.29 | 18.23 | G300E | 524793.34 | 4.12
2382 | Story9 | B50 | 40 MPa RC Beam (25 cm x 25 cm) | Beam | 40MPa | Concrete Rectangular | 250 | 250 | 625 | 4525 | 0.28 | 691.9 | G300E | 2346212.5 | 18.41 | G300E | 716486.08 | 5.62
2383 | Story9 | B51 | 40 MPa RC Beam (25 cm x 25 cm) | Beam | 40MPa | Concrete Rectangular | 250 | 250 | 625 | 7200 | 0.45 | 1100.92 | G300E | 3643826.09 | 28.59 | G300E | 752530.7 | 5.9
2384 | Story9 | B52 | 40 MPa RC Beam (25 cm x 25 cm) | Beam | 40MPa | Concrete Rectangular | 250 | 250 | 625 | 4525 | 0.28 | 691.9 | G300E | 2252243.33 | 17.67 | G300E | 725181.78 | 5.69
2385 | Story9 | B54 | 40 MPa RC Beam (25 cm x 25 cm) | Beam | 40MPa | Concrete Rectangular | 250 | 250 | 625 | 4525 | 0.28 | 691.9 | G300E | 2092058.33 | 16.42 | G300E | 703185 | 5.52
2386 | Story9 | B55 | 40 MPa RC Beam (25 cm x 25 cm) | Beam | 40MPa | Concrete Rectangular | 250 | 250 | 625 | 6925 | 0.43 | 1058.87 | G300E | 3504652.17 | 27.5 | G300E | 723788.2 | 5.68
2387 | Story9 | B56 | 40 MPa RC Beam (25 cm x 25 cm) | Beam | 40MPa | Concrete Rectangular | 250 | 250 | 625 | 4525 | 0.28 | 691.9 | G300E | 1820666.07 | 14.29 | G300E | 692918.1 | 5.44
2388 | Story9 | B57 | 40 MPa RC Beam (25 cm x 25 cm) | Beam | 40MPa | Concrete Rectangular | 250 | 250 | 625 | 6925 | 0.43 | 1058.87 | G300E | 3467851.14 | 27.21 | G300E | 697773.23 | 5.47
2389 | Story9 | B58 | 40 MPa RC Beam (25 cm x 25 cm) | Beam | 40MPa | Concrete Rectangular | 250 | 250 | 625 | 4525 | 0.28 | 691.9 | G300E | 1759578.57 | 13.81 | G300E | 262396.67 | 2.06
2390 | Story9 | B59 | 40 MPa RC Beam (25 cm x 25 cm) | Beam | 40MPa | Concrete Rectangular | 250 | 250 | 625 | 6925 | 0.43 | 1058.87 | G300E | 3981245.45 | 31.24 | G300E | 743678.11 | 5.84
2391 | Story9 | B6 | 40 MPa RC Beam (25 cm x 25 cm) | Beam | 40MPa | Concrete Rectangular | 250 | 250 | 625 | 6925 | 0.43 | 1058.87 | G300E | 2515217.71 | 19.74 | G300E | 915831.25 | 7.19
2392 | Story9 | B60 | 40 MPa RC Beam (25 cm x 25 cm) | Beam | 40MPa | Concrete Rectangular | 250 | 250 | 625 | 4525 | 0.28 | 691.9 | G300E | 1028144.64 | 8.07 | G300E | 801894.64 | 6.29
2393 | Story9 | B61 | 40 MPa RC Beam (25 cm x 25 cm) | Beam | 40MPa | Concrete Rectangular | 250 | 250 | 625 | 4525 | 0.28 | 691.9 | G300E | 2073096.43 | 16.27 | G300E | 816439.29 | 6.41
2394 | Story9 | B62 | 40 MPa RC Beam (25 cm x 25 cm) | Beam | 40MPa | Concrete Rectangular | 250 | 250 | 625 | 6925 | 0.43 | 1058.87 | G300E | 3810009.09 | 29.89 | G300E | 730168.85 | 5.73
2395 | Story9 | B63 | 40 MPa RC Beam (25 cm x 25 cm) | Beam | 40MPa | Concrete Rectangular | 250 | 250 | 625 | 4525 | 0.28 | 691.9 | G300E | 2539494.64 | 19.93 | G300E | 440730.96 | 3.46
2396 | Story9 | B64 | 40 MPa RC Beam (25 cm x 25 cm) | Beam | 40MPa | Concrete Rectangular | 250 | 250 | 625 | 6925 | 0.43 | 1058.87 | G300E | 3011430.68 | 23.63 | G300E | 588599.03 | 4.62
2397 | Story9 | B65 | 40 MPa RC Beam (25 cm x 25 cm) | Beam | 40MPa | Concrete Rectangular | 250 | 250 | 625 | 4525 | 0.28 | 691.9 | G300E | 2304841.07 | 18.08 | G300E | 524793.34 | 4.12
2398 | Story9 | B66 | 40 MPa RC Beam (25 cm x 25 cm) | Beam | 40MPa | Concrete Rectangular | 250 | 250 | 625 | 6925 | 0.43 | 1058.87 | G300E | 3153078.41 | 24.74 | G300E | 637992.38 | 5.01
2399 | Story9 | B67 | 40 MPa RC Beam (25 cm x 25 cm) | Beam | 40MPa | Concrete Rectangular | 250 | 250 | 625 | 4525 | 0.28 | 691.9 | G300E | 2308073.21 | 18.11 | G300E | 740054.05 | 5.81
2400 | Story9 | B68 | 40 MPa RC Beam (25 cm x 25 cm) | Beam | 40MPa | Concrete Rectangular | 250 | 250 | 625 | 6925 | 0.43 | 1058.87 | G300E | 2649756.82 | 20.79 | G300E | 641192.05 | 5.03
2401 | Story9 | B69 | 40 MPa RC Beam (25 cm x 25 cm) | Beam | 40MPa | Concrete Rectangular | 250 | 250 | 625 | 4525 | 0.28 | 691.9 | G300E | 2082792.86 | 16.34 | G300E | 740054.05 | 5.81
2402 | Story9 | B7 | 40 MPa RC Beam (25 cm x 25 cm) | Beam | 40MPa | Concrete Rectangular | 250 | 250 | 625 | 4525 | 0.28 | 691.9 | G300E | 2309042.86 | 18.12 | G300E | 740054.05 | 5.81
2403 | Story9 | B70 | 40 MPa RC Beam (25 cm x 25 cm) | Beam | 40MPa | Concrete Rectangular | 250 | 250 | 625 | 6925 | 0.43 | 1058.87 | G300E | 3157485.23 | 24.77 | G300E | 674820.79 | 5.29
2404 | Story9 | B71 | 40 MPa RC Beam (25 cm x 25 cm) | Beam | 40MPa | Concrete Rectangular | 250 | 250 | 625 | 4525 | 0.28 | 691.9 | G300E | 2025907.14 | 15.9 | G300E | 716486.08 | 5.62
2405 | Story9 | B72 | 40 MPa RC Beam (25 cm x 25 cm) | Beam | 40MPa | Concrete Rectangular | 250 | 250 | 625 | 6925 | 0.43 | 1058.87 | G300E | 3011430.68 | 23.63 | G300E | 337410.39 | 2.65
2406 | Story9 | B73 | 40 MPa RC Beam (25 cm x 25 cm) | Beam | 40MPa | Concrete Rectangular | 250 | 250 | 625 | 4525 | 0.28 | 691.9 | G300E | 2068248.21 | 16.23 | G300E | 393595 | 3.09
2407 | Story9 | B74 | 40 MPa RC Beam (25 cm x 25 cm) | Beam | 40MPa | Concrete Rectangular | 250 | 250 | 625 | 6925 | 0.43 | 1058.87 | G300E | 3810009.09 | 29.89 | G300E | 406267.72 | 3.19
2408 | Story9 | B75 | 40 MPa RC Beam (25 cm x 25 cm) | Beam | 40MPa | Concrete Rectangular | 250 | 250 | 625 | 4525 | 0.28 | 691.9 | G300E | 1033316.07 | 8.11 | G300E | 816439.29 | 6.41
2409 | Story9 | B76 | 40 MPa RC Beam (25 cm x 25 cm) | Beam | 40MPa | Concrete Rectangular | 250 | 250 | 625 | 6925 | 0.43 | 1058.87 | G300E | 3023392.05 | 23.72 | G300E | 1126204.88 | 8.84
2410 | Story9 | B77 | 40 MPa RC Beam (25 cm x 25 cm) | Beam | 40MPa | Concrete Rectangular | 250 | 250 | 625 | 6925 | 0.43 | 1058.87 | G300E | 2627407.95 | 20.62 | G300E | 830055.68 | 6.51
2411 | Story9 | B78 | 40 MPa RC Beam (25 cm x 25 cm) | Beam | 40MPa | Concrete Rectangular | 250 | 250 | 625 | 6925 | 0.43 | 1058.87 | G300E | 2536123.86 | 19.9 | G300E | 850830.68 | 6.68
2412 | Story9 | B79 | 40 MPa RC Beam (25 cm x 25 cm) | Beam | 40MPa | Concrete Rectangular | 250 | 250 | 625 | 6925 | 0.43 | 1058.87 | G300E | 2463411.36 | 19.33 | G300E | 943373.86 | 7.4
2413 | Story9 | B8 | 40 MPa RC Beam (25 cm x 25 cm) | Beam | 40MPa | Concrete Rectangular | 250 | 250 | 625 | 6925 | 0.43 | 1058.87 | G300E | 2464040.91 | 19.33 | G300E | 943373.86 | 7.4
2414 | Story9 | B80 | 40 MPa RC Beam (25 cm x 25 cm) | Beam | 40MPa | Concrete Rectangular | 250 | 250 | 625 | 6925 | 0.43 | 1058.87 | G300E | 2668643.18 | 20.94 | G300E | 838554.55 | 6.58
2415 | Story9 | B81 | 40 MPa RC Beam (25 cm x 25 cm) | Beam | 40MPa | Concrete Rectangular | 250 | 250 | 625 | 6925 | 0.43 | 1058.87 | G300E | 2561935.23 | 20.1 | G300E | 632693.18 | 4.96
2416 | Story9 | B82 | 40 MPa RC Beam (25 cm x 25 cm) | Beam | 40MPa | Concrete Rectangular | 250 | 250 | 625 | 6925 | 0.43 | 1058.87 | G300E | 2957919.32 | 23.21 | G300E | 884459.43 | 6.94
2417 | Story9 | B9 | 40 MPa RC Beam (25 cm x 25 cm) | Beam | 40MPa | Concrete Rectangular | 250 | 250 | 625 | 4525 | 0.28 | 691.9 | G300E | 2081500 | 16.33 | G300E | 740054.05 | 5.81

## Columns
| Story | Label | Section | Structural_Element_Type | Material | Cross_Section_Type | Width_(mm) | Depth_(mm) | Area_(cm^2) | Length_(mm) | Volume_(m^3) | Mass_(kg) | Long._Rebar_Material | Long._Rebar_Volume_(mm^3) | Long._Rebar_Mass_(kg) | Tran._Rebar_Material | Tran._Rebar_Volume_(mm^3) | Tran._Rebar_Mass_(kg)
0 | Story1 | C1 | 40 MPa RC Column (60 cm x 60 cm) | Column | 40MPa | Concrete Rectangular | 600 | 600 | 3600 | 3250 | 1.17 | 2862.39 | G300E | 11700000 | 91.8 | G300E | 0 | 0
1 | Story1 | C10 | 40 MPa RC Column (60 cm x 60 cm) | Column | 40MPa | Concrete Rectangular | 600 | 600 | 3600 | 3225 | 1.16 | 2840.37 | G300E | 87038450 | 682.94 | G300E | 0 | 0
2 | Story1 | C11 | 40 MPa RC Column (60 cm x 60 cm) | Column | 40MPa | Concrete Rectangular | 600 | 600 | 3600 | 3225 | 1.16 | 2840.37 | G300E | 76619550 | 601.19 | G300E | 0 | 0
3 | Story1 | C12 | 40 MPa RC Column (60 cm x 60 cm) | Column | 40MPa | Concrete Rectangular | 600 | 600 | 3600 | 3225 | 1.16 | 2840.37 | G300E | 20337925 | 159.58 | G300E | 0 | 0
4 | Story1 | C13 | 40 MPa RC Column (60 cm x 60 cm) | Column | 40MPa | Concrete Rectangular | 600 | 600 | 3600 | 3225 | 1.16 | 2840.37 | G300E | 20100350 | 157.71 | G300E | 0 | 0
5 | Story1 | C14 | 40 MPa RC Column (60 cm x 60 cm) | Column | 40MPa | Concrete Rectangular | 600 | 600 | 3600 | 3225 | 1.16 | 2840.37 | G300E | 76634600 | 601.3 | G300E | 0 | 0
6 | Story1 | C15 | 40 MPa RC Column (60 cm x 60 cm) | Column | 40MPa | Concrete Rectangular | 600 | 600 | 3600 | 3225 | 1.16 | 2840.37 | G300E | 87041675 | 682.96 | G300E | 0 | 0
7 | Story1 | C16 | 40 MPa RC Column (60 cm x 60 cm) | Column | 40MPa | Concrete Rectangular | 600 | 600 | 3600 | 3225 | 1.16 | 2840.37 | G300E | 20379850 | 159.91 | G300E | 0 | 0
8 | Story1 | C17 | 40 MPa RC Column (60 cm x 60 cm) | Column | 40MPa | Concrete Rectangular | 600 | 600 | 3600 | 3225 | 1.16 | 2840.37 | G300E | 23984325 | 188.19 | G300E | 0 | 0
9 | Story1 | C18 | 40 MPa RC Column (60 cm x 60 cm) | Column | 40MPa | Concrete Rectangular | 600 | 600 | 3600 | 3225 | 1.16 | 2840.37 | G300E | 59039000 | 463.24 | G300E | 0 | 0
10 | Story1 | C19 | 40 MPa RC Column (60 cm x 60 cm) | Column | 40MPa | Concrete Rectangular | 600 | 600 | 3600 | 3225 | 1.16 | 2840.37 | G300E | 43798725 | 343.66 | G300E | 0 | 0
11 | Story1 | C2 | 40 MPa RC Column (60 cm x 60 cm) | Column | 40MPa | Concrete Rectangular | 600 | 600 | 3600 | 3225 | 1.16 | 2840.37 | G300E | 21401100 | 167.92 | G300E | 0 | 0
12 | Story1 | C22 | 40 MPa RC Column (60 cm x 60 cm) | Column | 40MPa | Concrete Rectangular | 600 | 600 | 3600 | 3225 | 1.16 | 2840.37 | G300E | 43801950 | 343.69 | G300E | 0 | 0
13 | Story1 | C23 | 40 MPa RC Column (60 cm x 60 cm) | Column | 40MPa | Concrete Rectangular | 600 | 600 | 3600 | 3225 | 1.16 | 2840.37 | G300E | 59042225 | 463.27 | G300E | 0 | 0
14 | Story1 | C24 | 40 MPa RC Column (60 cm x 60 cm) | Column | 40MPa | Concrete Rectangular | 600 | 600 | 3600 | 3225 | 1.16 | 2840.37 | G300E | 23986475 | 188.21 | G300E | 0 | 0
15 | Story1 | C25 | 40 MPa RC Column (60 cm x 60 cm) | Column | 40MPa | Concrete Rectangular | 600 | 600 | 3600 | 3225 | 1.16 | 2840.37 | G300E | 23984325 | 188.19 | G300E | 0 | 0
16 | Story1 | C26 | 40 MPa RC Column (60 cm x 60 cm) | Column | 40MPa | Concrete Rectangular | 600 | 600 | 3600 | 3225 | 1.16 | 2840.37 | G300E | 59041150 | 463.26 | G300E | 0 | 0
17 | Story1 | C27 | 40 MPa RC Column (60 cm x 60 cm) | Column | 40MPa | Concrete Rectangular | 600 | 600 | 3600 | 3225 | 1.16 | 2840.37 | G300E | 43801950 | 343.69 | G300E | 0 | 0
18 | Story1 | C3 | 40 MPa RC Column (60 cm x 60 cm) | Column | 40MPa | Concrete Rectangular | 600 | 600 | 3600 | 3225 | 1.16 | 2840.37 | G300E | 17058100 | 133.84 | G300E | 0 | 0
19 | Story1 | C30 | 40 MPa RC Column (60 cm x 60 cm) | Column | 40MPa | Concrete Rectangular | 600 | 600 | 3600 | 3225 | 1.16 | 2840.37 | G300E | 43805175 | 343.71 | G300E | 0 | 0
20 | Story1 | C31 | 40 MPa RC Column (60 cm x 60 cm) | Column | 40MPa | Concrete Rectangular | 600 | 600 | 3600 | 3225 | 1.16 | 2840.37 | G300E | 59042225 | 463.27 | G300E | 0 | 0
21 | Story1 | C32 | 40 MPa RC Column (60 cm x 60 cm) | Column | 40MPa | Concrete Rectangular | 600 | 600 | 3600 | 3225 | 1.16 | 2840.37 | G300E | 23986475 | 188.21 | G300E | 0 | 0
22 | Story1 | C33 | 40 MPa RC Column (60 cm x 60 cm) | Column | 40MPa | Concrete Rectangular | 600 | 600 | 3600 | 3225 | 1.16 | 2840.37 | G300E | 20377700 | 159.89 | G300E | 0 | 0
23 | Story1 | C34 | 40 MPa RC Column (60 cm x 60 cm) | Column | 40MPa | Concrete Rectangular | 600 | 600 | 3600 | 3225 | 1.16 | 2840.37 | G300E | 87041675 | 682.96 | G300E | 0 | 0
24 | Story1 | C35 | 40 MPa RC Column (60 cm x 60 cm) | Column | 40MPa | Concrete Rectangular | 600 | 600 | 3600 | 3225 | 1.16 | 2840.37 | G300E | 76637825 | 601.33 | G300E | 0 | 0
25 | Story1 | C36 | 40 MPa RC Column (60 cm x 60 cm) | Column | 40MPa | Concrete Rectangular | 600 | 600 | 3600 | 3225 | 1.16 | 2840.37 | G300E | 20172375 | 158.28 | G300E | 0 | 0
26 | Story1 | C37 | 40 MPa RC Column (60 cm x 60 cm) | Column | 40MPa | Concrete Rectangular | 600 | 600 | 3600 | 3225 | 1.16 | 2840.37 | G300E | 20172375 | 158.28 | G300E | 0 | 0
27 | Story1 | C38 | 40 MPa RC Column (60 cm x 60 cm) | Column | 40MPa | Concrete Rectangular | 600 | 600 | 3600 | 3225 | 1.16 | 2840.37 | G300E | 76637825 | 601.33 | G300E | 0 | 0
28 | Story1 | C39 | 40 MPa RC Column (60 cm x 60 cm) | Column | 40MPa | Concrete Rectangular | 600 | 600 | 3600 | 3225 | 1.16 | 2840.37 | G300E | 87042750 | 682.97 | G300E | 0 | 0
29 | Story1 | C4 | 40 MPa RC Column (60 cm x 60 cm) | Column | 40MPa | Concrete Rectangular | 600 | 600 | 3600 | 3225 | 1.16 | 2840.37 | G300E | 11610000 | 91.1 | G300E | 0 | 0
30 | Story1 | C40 | 40 MPa RC Column (60 cm x 60 cm) | Column | 40MPa | Concrete Rectangular | 600 | 600 | 3600 | 3225 | 1.16 | 2840.37 | G300E | 20379850 | 159.91 | G300E | 0 | 0
31 | Story1 | C41 | 40 MPa RC Column (60 cm x 60 cm) | Column | 40MPa | Concrete Rectangular | 600 | 600 | 3600 | 3250 | 1.17 | 2862.39 | G300E | 11700000 | 91.8 | G300E | 0 | 0
32 | Story1 | C42 | 40 MPa RC Column (60 cm x 60 cm) | Column | 40MPa | Concrete Rectangular | 600 | 600 | 3600 | 3225 | 1.16 | 2840.37 | G300E | 21397875 | 167.9 | G300E | 0 | 0
33 | Story1 | C43 | 40 MPa RC Column (60 cm x 60 cm) | Column | 40MPa | Concrete Rectangular | 600 | 600 | 3600 | 3225 | 1.16 | 2840.37 | G300E | 17034450 | 133.66 | G300E | 0 | 0
34 | Story1 | C44 | 40 MPa RC Column (60 cm x 60 cm) | Column | 40MPa | Concrete Rectangular | 600 | 600 | 3600 | 3225 | 1.16 | 2840.37 | G300E | 11610000 | 91.1 | G300E | 0 | 0
35 | Story1 | C45 | 40 MPa RC Column (60 cm x 60 cm) | Column | 40MPa | Concrete Rectangular | 600 | 600 | 3600 | 3225 | 1.16 | 2840.37 | G300E | 11610000 | 91.1 | G300E | 0 | 0
36 | Story1 | C46 | 40 MPa RC Column (60 cm x 60 cm) | Column | 40MPa | Concrete Rectangular | 600 | 600 | 3600 | 3225 | 1.16 | 2840.37 | G300E | 17034450 | 133.66 | G300E | 0 | 0
37 | Story1 | C47 | 40 MPa RC Column (60 cm x 60 cm) | Column | 40MPa | Concrete Rectangular | 600 | 600 | 3600 | 3225 | 1.16 | 2840.37 | G300E | 21400025 | 167.91 | G300E | 0 | 0
38 | Story1 | C48 | 40 MPa RC Column (60 cm x 60 cm) | Column | 40MPa | Concrete Rectangular | 600 | 600 | 3600 | 3250 | 1.17 | 2862.39 | G300E | 11700000 | 91.8 | G300E | 0 | 0
39 | Story1 | C5 | 40 MPa RC Column (60 cm x 60 cm) | Column | 40MPa | Concrete Rectangular | 600 | 600 | 3600 | 3225 | 1.16 | 2840.37 | G300E | 11610000 | 91.1 | G300E | 0 | 0
40 | Story1 | C6 | 40 MPa RC Column (60 cm x 60 cm) | Column | 40MPa | Concrete Rectangular | 600 | 600 | 3600 | 3225 | 1.16 | 2840.37 | G300E | 17031225 | 133.63 | G300E | 0 | 0
41 | Story1 | C7 | 40 MPa RC Column (60 cm x 60 cm) | Column | 40MPa | Concrete Rectangular | 600 | 600 | 3600 | 3225 | 1.16 | 2840.37 | G300E | 21397875 | 167.9 | G300E | 0 | 0
42 | Story1 | C8 | 40 MPa RC Column (60 cm x 60 cm) | Column | 40MPa | Concrete Rectangular | 600 | 600 | 3600 | 3250 | 1.17 | 2862.39 | G300E | 11700000 | 91.8 | G300E | 0 | 0
43 | Story1 | C9 | 40 MPa RC Column (60 cm x 60 cm) | Column | 40MPa | Concrete Rectangular | 600 | 600 | 3600 | 3225 | 1.16 | 2840.37 | G300E | 20379850 | 159.91 | G300E | 0 | 0
44 | Story10 | C1 | 40 MPa RC Column (50 cm x 50 cm) | Column | 40MPa | Concrete Rectangular | 500 | 500 | 2500 | 3225 | 0.81 | 1972.48 | G300E | 20028325 | 157.15 | G300E | 0 | 0
45 | Story10 | C10 | 40 MPa RC Column (50 cm x 50 cm) | Column | 40MPa | Concrete Rectangular | 500 | 500 | 2500 | 3200 | 0.8 | 1957.19 | G300E | 47125333.33 | 369.76 | G300E | 0 | 0
46 | Story10 | C11 | 40 MPa RC Column (50 cm x 50 cm) | Column | 40MPa | Concrete Rectangular | 500 | 500 | 2500 | 3200 | 0.8 | 1957.19 | G300E | 39046400 | 306.37 | G300E | 0 | 0
47 | Story10 | C12 | 40 MPa RC Column (50 cm x 50 cm) | Column | 40MPa | Concrete Rectangular | 500 | 500 | 2500 | 3200 | 0.8 | 1957.19 | G300E | 8000000 | 62.77 | G300E | 0 | 0
48 | Story10 | C13 | 40 MPa RC Column (50 cm x 50 cm) | Column | 40MPa | Concrete Rectangular | 500 | 500 | 2500 | 3200 | 0.8 | 1957.19 | G300E | 8000000 | 62.77 | G300E | 0 | 0
49 | Story10 | C14 | 40 MPa RC Column (50 cm x 50 cm) | Column | 40MPa | Concrete Rectangular | 500 | 500 | 2500 | 3200 | 0.8 | 1957.19 | G300E | 39046400 | 306.37 | G300E | 0 | 0
50 | Story10 | C15 | 40 MPa RC Column (50 cm x 50 cm) | Column | 40MPa | Concrete Rectangular | 500 | 500 | 2500 | 3200 | 0.8 | 1957.19 | G300E | 47128533.33 | 369.79 | G300E | 0 | 0
51 | Story10 | C16 | 40 MPa RC Column (50 cm x 50 cm) | Column | 40MPa | Concrete Rectangular | 500 | 500 | 2500 | 3200 | 0.8 | 1957.19 | G300E | 13803733.33 | 108.31 | G300E | 0 | 0
52 | Story10 | C17 | 40 MPa RC Column (50 cm x 50 cm) | Column | 40MPa | Concrete Rectangular | 500 | 500 | 2500 | 3200 | 0.8 | 1957.19 | G300E | 19683200 | 154.44 | G300E | 0 | 0
53 | Story10 | C18 | 40 MPa RC Column (50 cm x 50 cm) | Column | 40MPa | Concrete Rectangular | 500 | 500 | 2500 | 3200 | 0.8 | 1957.19 | G300E | 12074666.67 | 94.74 | G300E | 0 | 0
54 | Story10 | C19 | 40 MPa RC Column (50 cm x 50 cm) | Column | 40MPa | Concrete Rectangular | 500 | 500 | 2500 | 3200 | 0.8 | 1957.19 | G300E | 8000000 | 62.77 | G300E | 0 | 0
55 | Story10 | C2 | 40 MPa RC Column (50 cm x 50 cm) | Column | 40MPa | Concrete Rectangular | 500 | 500 | 2500 | 3200 | 0.8 | 1957.19 | G300E | 9712000 | 76.2 | G300E | 0 | 0
56 | Story10 | C22 | 40 MPa RC Column (50 cm x 50 cm) | Column | 40MPa | Concrete Rectangular | 500 | 500 | 2500 | 3200 | 0.8 | 1957.19 | G300E | 8000000 | 62.77 | G300E | 0 | 0
57 | Story10 | C23 | 40 MPa RC Column (50 cm x 50 cm) | Column | 40MPa | Concrete Rectangular | 500 | 500 | 2500 | 3200 | 0.8 | 1957.19 | G300E | 12075733.33 | 94.75 | G300E | 0 | 0
58 | Story10 | C24 | 40 MPa RC Column (50 cm x 50 cm) | Column | 40MPa | Concrete Rectangular | 500 | 500 | 2500 | 3200 | 0.8 | 1957.19 | G300E | 19684266.67 | 154.45 | G300E | 0 | 0
59 | Story10 | C25 | 40 MPa RC Column (50 cm x 50 cm) | Column | 40MPa | Concrete Rectangular | 500 | 500 | 2500 | 3200 | 0.8 | 1957.19 | G300E | 19683200 | 154.44 | G300E | 0 | 0
60 | Story10 | C26 | 40 MPa RC Column (50 cm x 50 cm) | Column | 40MPa | Concrete Rectangular | 500 | 500 | 2500 | 3200 | 0.8 | 1957.19 | G300E | 12074666.67 | 94.74 | G300E | 0 | 0
61 | Story10 | C27 | 40 MPa RC Column (50 cm x 50 cm) | Column | 40MPa | Concrete Rectangular | 500 | 500 | 2500 | 3200 | 0.8 | 1957.19 | G300E | 8000000 | 62.77 | G300E | 0 | 0
62 | Story10 | C3 | 40 MPa RC Column (50 cm x 50 cm) | Column | 40MPa | Concrete Rectangular | 500 | 500 | 2500 | 3200 | 0.8 | 1957.19 | G300E | 8000000 | 62.77 | G300E | 0 | 0
63 | Story10 | C30 | 40 MPa RC Column (50 cm x 50 cm) | Column | 40MPa | Concrete Rectangular | 500 | 500 | 2500 | 3200 | 0.8 | 1957.19 | G300E | 8000000 | 62.77 | G300E | 0 | 0
64 | Story10 | C31 | 40 MPa RC Column (50 cm x 50 cm) | Column | 40MPa | Concrete Rectangular | 500 | 500 | 2500 | 3200 | 0.8 | 1957.19 | G300E | 12075733.33 | 94.75 | G300E | 0 | 0
65 | Story10 | C32 | 40 MPa RC Column (50 cm x 50 cm) | Column | 40MPa | Concrete Rectangular | 500 | 500 | 2500 | 3200 | 0.8 | 1957.19 | G300E | 19684266.67 | 154.45 | G300E | 0 | 0
66 | Story10 | C33 | 40 MPa RC Column (50 cm x 50 cm) | Column | 40MPa | Concrete Rectangular | 500 | 500 | 2500 | 3200 | 0.8 | 1957.19 | G300E | 13801600 | 108.29 | G300E | 0 | 0
67 | Story10 | C34 | 40 MPa RC Column (50 cm x 50 cm) | Column | 40MPa | Concrete Rectangular | 500 | 500 | 2500 | 3200 | 0.8 | 1957.19 | G300E | 47128533.33 | 369.79 | G300E | 0 | 0
68 | Story10 | C35 | 40 MPa RC Column (50 cm x 50 cm) | Column | 40MPa | Concrete Rectangular | 500 | 500 | 2500 | 3200 | 0.8 | 1957.19 | G300E | 39047466.67 | 306.38 | G300E | 0 | 0
69 | Story10 | C36 | 40 MPa RC Column (50 cm x 50 cm) | Column | 40MPa | Concrete Rectangular | 500 | 500 | 2500 | 3200 | 0.8 | 1957.19 | G300E | 8000000 | 62.77 | G300E | 0 | 0
70 | Story10 | C37 | 40 MPa RC Column (50 cm x 50 cm) | Column | 40MPa | Concrete Rectangular | 500 | 500 | 2500 | 3200 | 0.8 | 1957.19 | G300E | 8000000 | 62.77 | G300E | 0 | 0
71 | Story10 | C38 | 40 MPa RC Column (50 cm x 50 cm) | Column | 40MPa | Concrete Rectangular | 500 | 500 | 2500 | 3200 | 0.8 | 1957.19 | G300E | 39049600 | 306.4 | G300E | 0 | 0
72 | Story10 | C39 | 40 MPa RC Column (50 cm x 50 cm) | Column | 40MPa | Concrete Rectangular | 500 | 500 | 2500 | 3200 | 0.8 | 1957.19 | G300E | 47128533.33 | 369.79 | G300E | 0 | 0
73 | Story10 | C4 | 40 MPa RC Column (50 cm x 50 cm) | Column | 40MPa | Concrete Rectangular | 500 | 500 | 2500 | 3200 | 0.8 | 1957.19 | G300E | 8179200 | 64.18 | G300E | 0 | 0
74 | Story10 | C40 | 40 MPa RC Column (50 cm x 50 cm) | Column | 40MPa | Concrete Rectangular | 500 | 500 | 2500 | 3200 | 0.8 | 1957.19 | G300E | 13803733.33 | 108.31 | G300E | 0 | 0
75 | Story10 | C41 | 40 MPa RC Column (50 cm x 50 cm) | Column | 40MPa | Concrete Rectangular | 500 | 500 | 2500 | 3225 | 0.81 | 1972.48 | G300E | 20027250 | 157.14 | G300E | 0 | 0
76 | Story10 | C42 | 40 MPa RC Column (50 cm x 50 cm) | Column | 40MPa | Concrete Rectangular | 500 | 500 | 2500 | 3200 | 0.8 | 1957.19 | G300E | 9706666.67 | 76.16 | G300E | 0 | 0
77 | Story10 | C43 | 40 MPa RC Column (50 cm x 50 cm) | Column | 40MPa | Concrete Rectangular | 500 | 500 | 2500 | 3200 | 0.8 | 1957.19 | G300E | 8000000 | 62.77 | G300E | 0 | 0
78 | Story10 | C44 | 40 MPa RC Column (50 cm x 50 cm) | Column | 40MPa | Concrete Rectangular | 500 | 500 | 2500 | 3200 | 0.8 | 1957.19 | G300E | 8168533.33 | 64.09 | G300E | 0 | 0
79 | Story10 | C45 | 40 MPa RC Column (50 cm x 50 cm) | Column | 40MPa | Concrete Rectangular | 500 | 500 | 2500 | 3200 | 0.8 | 1957.19 | G300E | 8000000 | 62.77 | G300E | 0 | 0
80 | Story10 | C46 | 40 MPa RC Column (50 cm x 50 cm) | Column | 40MPa | Concrete Rectangular | 500 | 500 | 2500 | 3200 | 0.8 | 1957.19 | G300E | 8000000 | 62.77 | G300E | 0 | 0
81 | Story10 | C47 | 40 MPa RC Column (50 cm x 50 cm) | Column | 40MPa | Concrete Rectangular | 500 | 500 | 2500 | 3200 | 0.8 | 1957.19 | G300E | 9658666.67 | 75.79 | G300E | 0 | 0
82 | Story10 | C48 | 40 MPa RC Column (50 cm x 50 cm) | Column | 40MPa | Concrete Rectangular | 500 | 500 | 2500 | 3225 | 0.81 | 1972.48 | G300E | 18356700 | 144.03 | G300E | 0 | 0
83 | Story10 | C5 | 40 MPa RC Column (50 cm x 50 cm) | Column | 40MPa | Concrete Rectangular | 500 | 500 | 2500 | 3200 | 0.8 | 1957.19 | G300E | 8000000 | 62.77 | G300E | 0 | 0
84 | Story10 | C6 | 40 MPa RC Column (50 cm x 50 cm) | Column | 40MPa | Concrete Rectangular | 500 | 500 | 2500 | 3200 | 0.8 | 1957.19 | G300E | 8000000 | 62.77 | G300E | 0 | 0
85 | Story10 | C7 | 40 MPa RC Column (50 cm x 50 cm) | Column | 40MPa | Concrete Rectangular | 500 | 500 | 2500 | 3200 | 0.8 | 1957.19 | G300E | 9656533.33 | 75.77 | G300E | 0 | 0
86 | Story10 | C8 | 40 MPa RC Column (50 cm x 50 cm) | Column | 40MPa | Concrete Rectangular | 500 | 500 | 2500 | 3225 | 0.81 | 1972.48 | G300E | 18356700 | 144.03 | G300E | 0 | 0
87 | Story10 | C9 | 40 MPa RC Column (50 cm x 50 cm) | Column | 40MPa | Concrete Rectangular | 500 | 500 | 2500 | 3200 | 0.8 | 1957.19 | G300E | 13803733.33 | 108.31 | G300E | 0 | 0
88 | Story11 | C1 | 40 MPa RC Column (47.5 cm x 47.5 cm) | Column | 40MPa | Concrete Rectangular | 475 | 475 | 2256.3 | 3225 | 0.73 | 1780.16 | G300E | 7275600 | 57.09 | G300E | 0 | 0
89 | Story11 | C10 | 40 MPa RC Column (47.5 cm x 47.5 cm) | Column | 40MPa | Concrete Rectangular | 475 | 475 | 2256.3 | 3200 | 0.72 | 1766.36 | G300E | 49158400 | 385.72 | G300E | 0 | 0
90 | Story11 | C11 | 40 MPa RC Column (47.5 cm x 47.5 cm) | Column | 40MPa | Concrete Rectangular | 475 | 475 | 2256.3 | 3200 | 0.72 | 1766.36 | G300E | 41050666.67 | 322.1 | G300E | 0 | 0
91 | Story11 | C12 | 40 MPa RC Column (47.5 cm x 47.5 cm) | Column | 40MPa | Concrete Rectangular | 475 | 475 | 2256.3 | 3200 | 0.72 | 1766.36 | G300E | 7219200 | 56.64 | G300E | 0 | 0
92 | Story11 | C13 | 40 MPa RC Column (47.5 cm x 47.5 cm) | Column | 40MPa | Concrete Rectangular | 475 | 475 | 2256.3 | 3200 | 0.72 | 1766.36 | G300E | 7219200 | 56.64 | G300E | 0 | 0
93 | Story11 | C14 | 40 MPa RC Column (47.5 cm x 47.5 cm) | Column | 40MPa | Concrete Rectangular | 475 | 475 | 2256.3 | 3200 | 0.72 | 1766.36 | G300E | 41048533.33 | 322.08 | G300E | 0 | 0
94 | Story11 | C15 | 40 MPa RC Column (47.5 cm x 47.5 cm) | Column | 40MPa | Concrete Rectangular | 475 | 475 | 2256.3 | 3200 | 0.72 | 1766.36 | G300E | 49162666.67 | 385.75 | G300E | 0 | 0
95 | Story11 | C16 | 40 MPa RC Column (47.5 cm x 47.5 cm) | Column | 40MPa | Concrete Rectangular | 475 | 475 | 2256.3 | 3200 | 0.72 | 1766.36 | G300E | 7219200 | 56.64 | G300E | 0 | 0
96 | Story11 | C17 | 40 MPa RC Column (47.5 cm x 47.5 cm) | Column | 40MPa | Concrete Rectangular | 475 | 475 | 2256.3 | 3200 | 0.72 | 1766.36 | G300E | 7219200 | 56.64 | G300E | 0 | 0
97 | Story11 | C18 | 40 MPa RC Column (47.5 cm x 47.5 cm) | Column | 40MPa | Concrete Rectangular | 475 | 475 | 2256.3 | 3200 | 0.72 | 1766.36 | G300E | 11741866.67 | 92.13 | G300E | 0 | 0
98 | Story11 | C19 | 40 MPa RC Column (47.5 cm x 47.5 cm) | Column | 40MPa | Concrete Rectangular | 475 | 475 | 2256.3 | 3200 | 0.72 | 1766.36 | G300E | 7219200 | 56.64 | G300E | 0 | 0
99 | Story11 | C2 | 40 MPa RC Column (47.5 cm x 47.5 cm) | Column | 40MPa | Concrete Rectangular | 475 | 475 | 2256.3 | 3200 | 0.72 | 1766.36 | G300E | 7219200 | 56.64 | G300E | 0 | 0
100 | Story11 | C22 | 40 MPa RC Column (47.5 cm x 47.5 cm) | Column | 40MPa | Concrete Rectangular | 475 | 475 | 2256.3 | 3200 | 0.72 | 1766.36 | G300E | 7219200 | 56.64 | G300E | 0 | 0
101 | Story11 | C23 | 40 MPa RC Column (47.5 cm x 47.5 cm) | Column | 40MPa | Concrete Rectangular | 475 | 475 | 2256.3 | 3200 | 0.72 | 1766.36 | G300E | 11745066.67 | 92.16 | G300E | 0 | 0
102 | Story11 | C24 | 40 MPa RC Column (47.5 cm x 47.5 cm) | Column | 40MPa | Concrete Rectangular | 475 | 475 | 2256.3 | 3200 | 0.72 | 1766.36 | G300E | 7219200 | 56.64 | G300E | 0 | 0
103 | Story11 | C25 | 40 MPa RC Column (47.5 cm x 47.5 cm) | Column | 40MPa | Concrete Rectangular | 475 | 475 | 2256.3 | 3200 | 0.72 | 1766.36 | G300E | 7219200 | 56.64 | G300E | 0 | 0
104 | Story11 | C26 | 40 MPa RC Column (47.5 cm x 47.5 cm) | Column | 40MPa | Concrete Rectangular | 475 | 475 | 2256.3 | 3200 | 0.72 | 1766.36 | G300E | 11742933.33 | 92.14 | G300E | 0 | 0
105 | Story11 | C27 | 40 MPa RC Column (47.5 cm x 47.5 cm) | Column | 40MPa | Concrete Rectangular | 475 | 475 | 2256.3 | 3200 | 0.72 | 1766.36 | G300E | 7219200 | 56.64 | G300E | 0 | 0
106 | Story11 | C3 | 40 MPa RC Column (47.5 cm x 47.5 cm) | Column | 40MPa | Concrete Rectangular | 475 | 475 | 2256.3 | 3200 | 0.72 | 1766.36 | G300E | 7219200 | 56.64 | G300E | 0 | 0
107 | Story11 | C30 | 40 MPa RC Column (47.5 cm x 47.5 cm) | Column | 40MPa | Concrete Rectangular | 475 | 475 | 2256.3 | 3200 | 0.72 | 1766.36 | G300E | 7219200 | 56.64 | G300E | 0 | 0
108 | Story11 | C31 | 40 MPa RC Column (47.5 cm x 47.5 cm) | Column | 40MPa | Concrete Rectangular | 475 | 475 | 2256.3 | 3200 | 0.72 | 1766.36 | G300E | 11745066.67 | 92.16 | G300E | 0 | 0
109 | Story11 | C32 | 40 MPa RC Column (47.5 cm x 47.5 cm) | Column | 40MPa | Concrete Rectangular | 475 | 475 | 2256.3 | 3200 | 0.72 | 1766.36 | G300E | 7219200 | 56.64 | G300E | 0 | 0
110 | Story11 | C33 | 40 MPa RC Column (47.5 cm x 47.5 cm) | Column | 40MPa | Concrete Rectangular | 475 | 475 | 2256.3 | 3200 | 0.72 | 1766.36 | G300E | 7219200 | 56.64 | G300E | 0 | 0
111 | Story11 | C34 | 40 MPa RC Column (47.5 cm x 47.5 cm) | Column | 40MPa | Concrete Rectangular | 475 | 475 | 2256.3 | 3200 | 0.72 | 1766.36 | G300E | 49162666.67 | 385.75 | G300E | 0 | 0
112 | Story11 | C35 | 40 MPa RC Column (47.5 cm x 47.5 cm) | Column | 40MPa | Concrete Rectangular | 475 | 475 | 2256.3 | 3200 | 0.72 | 1766.36 | G300E | 41049600 | 322.09 | G300E | 0 | 0
113 | Story11 | C36 | 40 MPa RC Column (47.5 cm x 47.5 cm) | Column | 40MPa | Concrete Rectangular | 475 | 475 | 2256.3 | 3200 | 0.72 | 1766.36 | G300E | 7219200 | 56.64 | G300E | 0 | 0
114 | Story11 | C37 | 40 MPa RC Column (47.5 cm x 47.5 cm) | Column | 40MPa | Concrete Rectangular | 475 | 475 | 2256.3 | 3200 | 0.72 | 1766.36 | G300E | 7219200 | 56.64 | G300E | 0 | 0
115 | Story11 | C38 | 40 MPa RC Column (47.5 cm x 47.5 cm) | Column | 40MPa | Concrete Rectangular | 475 | 475 | 2256.3 | 3200 | 0.72 | 1766.36 | G300E | 41050666.67 | 322.1 | G300E | 0 | 0
116 | Story11 | C39 | 40 MPa RC Column (47.5 cm x 47.5 cm) | Column | 40MPa | Concrete Rectangular | 475 | 475 | 2256.3 | 3200 | 0.72 | 1766.36 | G300E | 49163733.33 | 385.76 | G300E | 0 | 0
117 | Story11 | C4 | 40 MPa RC Column (47.5 cm x 47.5 cm) | Column | 40MPa | Concrete Rectangular | 475 | 475 | 2256.3 | 3200 | 0.72 | 1766.36 | G300E | 7219200 | 56.64 | G300E | 0 | 0
118 | Story11 | C40 | 40 MPa RC Column (47.5 cm x 47.5 cm) | Column | 40MPa | Concrete Rectangular | 475 | 475 | 2256.3 | 3200 | 0.72 | 1766.36 | G300E | 7219200 | 56.64 | G300E | 0 | 0
119 | Story11 | C41 | 40 MPa RC Column (47.5 cm x 47.5 cm) | Column | 40MPa | Concrete Rectangular | 475 | 475 | 2256.3 | 3225 | 0.73 | 1780.16 | G300E | 7275600 | 57.09 | G300E | 0 | 0
120 | Story11 | C42 | 40 MPa RC Column (47.5 cm x 47.5 cm) | Column | 40MPa | Concrete Rectangular | 475 | 475 | 2256.3 | 3200 | 0.72 | 1766.36 | G300E | 7219200 | 56.64 | G300E | 0 | 0
121 | Story11 | C43 | 40 MPa RC Column (47.5 cm x 47.5 cm) | Column | 40MPa | Concrete Rectangular | 475 | 475 | 2256.3 | 3200 | 0.72 | 1766.36 | G300E | 7219200 | 56.64 | G300E | 0 | 0
122 | Story11 | C44 | 40 MPa RC Column (47.5 cm x 47.5 cm) | Column | 40MPa | Concrete Rectangular | 475 | 475 | 2256.3 | 3200 | 0.72 | 1766.36 | G300E | 7219200 | 56.64 | G300E | 0 | 0
123 | Story11 | C45 | 40 MPa RC Column (47.5 cm x 47.5 cm) | Column | 40MPa | Concrete Rectangular | 475 | 475 | 2256.3 | 3200 | 0.72 | 1766.36 | G300E | 7219200 | 56.64 | G300E | 0 | 0
124 | Story11 | C46 | 40 MPa RC Column (47.5 cm x 47.5 cm) | Column | 40MPa | Concrete Rectangular | 475 | 475 | 2256.3 | 3200 | 0.72 | 1766.36 | G300E | 7219200 | 56.64 | G300E | 0 | 0
125 | Story11 | C47 | 40 MPa RC Column (47.5 cm x 47.5 cm) | Column | 40MPa | Concrete Rectangular | 475 | 475 | 2256.3 | 3200 | 0.72 | 1766.36 | G300E | 7219200 | 56.64 | G300E | 0 | 0
126 | Story11 | C48 | 40 MPa RC Column (47.5 cm x 47.5 cm) | Column | 40MPa | Concrete Rectangular | 475 | 475 | 2256.3 | 3225 | 0.73 | 1780.16 | G300E | 7275600 | 57.09 | G300E | 0 | 0
127 | Story11 | C5 | 40 MPa RC Column (47.5 cm x 47.5 cm) | Column | 40MPa | Concrete Rectangular | 475 | 475 | 2256.3 | 3200 | 0.72 | 1766.36 | G300E | 7219200 | 56.64 | G300E | 0 | 0
128 | Story11 | C6 | 40 MPa RC Column (47.5 cm x 47.5 cm) | Column | 40MPa | Concrete Rectangular | 475 | 475 | 2256.3 | 3200 | 0.72 | 1766.36 | G300E | 7219200 | 56.64 | G300E | 0 | 0
129 | Story11 | C7 | 40 MPa RC Column (47.5 cm x 47.5 cm) | Column | 40MPa | Concrete Rectangular | 475 | 475 | 2256.3 | 3200 | 0.72 | 1766.36 | G300E | 7219200 | 56.64 | G300E | 0 | 0
130 | Story11 | C8 | 40 MPa RC Column (47.5 cm x 47.5 cm) | Column | 40MPa | Concrete Rectangular | 475 | 475 | 2256.3 | 3225 | 0.73 | 1780.16 | G300E | 7275600 | 57.09 | G300E | 0 | 0
131 | Story11 | C9 | 40 MPa RC Column (47.5 cm x 47.5 cm) | Column | 40MPa | Concrete Rectangular | 475 | 475 | 2256.3 | 3200 | 0.72 | 1766.36 | G300E | 7219200 | 56.64 | G300E | 0 | 0
132 | Story11 | D1 | 40 MPa RC Column (50 cm x 50 cm) | Column | 40MPa | Concrete Rectangular | 500 | 500 | 2500 | 8005.6 | 2 | 4896.39 | G300E | 20014000 | 157.04 | G300E | 0 | 0
133 | Story11 | D10 | 40 MPa RC Column (50 cm x 50 cm) | Column | 40MPa | Concrete Rectangular | 500 | 500 | 2500 | 8005.6 | 2 | 4896.39 | G300E | 20014000 | 157.04 | G300E | 0 | 0
134 | Story11 | D11 | 40 MPa RC Column (50 cm x 50 cm) | Column | 40MPa | Concrete Rectangular | 500 | 500 | 2500 | 5940.5 | 1.49 | 3633.33 | G300E | 14851250 | 116.53 | G300E | 0 | 0
135 | Story11 | D12 | 40 MPa RC Column (50 cm x 50 cm) | Column | 40MPa | Concrete Rectangular | 500 | 500 | 2500 | 5940.5 | 1.49 | 3633.33 | G300E | 17766550.38 | 139.4 | G300E | 0 | 0
136 | Story11 | D13 | 40 MPa RC Column (50 cm x 50 cm) | Column | 40MPa | Concrete Rectangular | 500 | 500 | 2500 | 5940.5 | 1.49 | 3633.33 | G300E | 69199399.38 | 542.96 | G300E | 3463311.5 | 27.17
137 | Story11 | D14 | 40 MPa RC Column (50 cm x 50 cm) | Column | 40MPa | Concrete Rectangular | 500 | 500 | 2500 | 5940.5 | 1.49 | 3633.33 | G300E | 67302894.75 | 528.08 | G300E | 3463311.5 | 27.17
138 | Story11 | D15 | 40 MPa RC Column (50 cm x 50 cm) | Column | 40MPa | Concrete Rectangular | 500 | 500 | 2500 | 5940.5 | 1.49 | 3633.33 | G300E | 14851250 | 116.53 | G300E | 0 | 0
139 | Story11 | D16 | 40 MPa RC Column (50 cm x 50 cm) | Column | 40MPa | Concrete Rectangular | 500 | 500 | 2500 | 5940.5 | 1.49 | 3633.33 | G300E | 24018926.62 | 188.46 | G300E | 0 | 0
140 | Story11 | D17 | 40 MPa RC Column (50 cm x 50 cm) | Column | 40MPa | Concrete Rectangular | 500 | 500 | 2500 | 8005.6 | 2 | 4896.39 | G300E | 20014000 | 157.04 | G300E | 0 | 0
141 | Story11 | D18 | 40 MPa RC Column (50 cm x 50 cm) | Column | 40MPa | Concrete Rectangular | 500 | 500 | 2500 | 8005.6 | 2 | 4896.39 | G300E | 23796646 | 186.72 | G300E | 0 | 0
142 | Story11 | D19 | 40 MPa RC Column (50 cm x 50 cm) | Column | 40MPa | Concrete Rectangular | 500 | 500 | 2500 | 8005.6 | 2 | 4896.39 | G300E | 74642213 | 585.67 | G300E | 4667264.8 | 36.62
143 | Story11 | D2 | 40 MPa RC Column (50 cm x 50 cm) | Column | 40MPa | Concrete Rectangular | 500 | 500 | 2500 | 5940.5 | 1.49 | 3633.33 | G300E | 14851250 | 116.53 | G300E | 0 | 0
144 | Story11 | D20 | 40 MPa RC Column (50 cm x 50 cm) | Column | 40MPa | Concrete Rectangular | 500 | 500 | 2500 | 8005.6 | 2 | 4896.39 | G300E | 62643820 | 491.53 | G300E | 0 | 0
145 | Story11 | D21 | 40 MPa RC Column (50 cm x 50 cm) | Column | 40MPa | Concrete Rectangular | 500 | 500 | 2500 | 8005.6 | 2 | 4896.39 | G300E | 20014000 | 157.04 | G300E | 0 | 0
146 | Story11 | D22 | 40 MPa RC Column (50 cm x 50 cm) | Column | 40MPa | Concrete Rectangular | 500 | 500 | 2500 | 8005.6 | 2 | 4896.39 | G300E | 20014000 | 157.04 | G300E | 0 | 0
147 | Story11 | D23 | 40 MPa RC Column (50 cm x 50 cm) | Column | 40MPa | Concrete Rectangular | 500 | 500 | 2500 | 5940.5 | 1.49 | 3633.33 | G300E | 15313123.88 | 120.15 | G300E | 0 | 0
148 | Story11 | D24 | 40 MPa RC Column (50 cm x 50 cm) | Column | 40MPa | Concrete Rectangular | 500 | 500 | 2500 | 5940.5 | 1.49 | 3633.33 | G300E | 23864473.62 | 187.25 | G300E | 0 | 0
149 | Story11 | D25 | 40 MPa RC Column (50 cm x 50 cm) | Column | 40MPa | Concrete Rectangular | 500 | 500 | 2500 | 8005.6 | 2 | 4896.39 | G300E | 20014000 | 157.04 | G300E | 0 | 0
150 | Story11 | D26 | 40 MPa RC Column (50 cm x 50 cm) | Column | 40MPa | Concrete Rectangular | 500 | 500 | 2500 | 8005.6 | 2 | 4896.39 | G300E | 23854686.6 | 187.17 | G300E | 0 | 0
151 | Story11 | D27 | 40 MPa RC Column (50 cm x 50 cm) | Column | 40MPa | Concrete Rectangular | 500 | 500 | 2500 | 8005.6 | 2 | 4896.39 | G300E | 74656222.8 | 585.78 | G300E | 4667264.8 | 36.62
152 | Story11 | D28 | 40 MPa RC Column (50 cm x 50 cm) | Column | 40MPa | Concrete Rectangular | 500 | 500 | 2500 | 5940.5 | 1.49 | 3633.33 | G300E | 18994748.75 | 149.04 | G300E | 0 | 0
153 | Story11 | D29 | 40 MPa RC Column (50 cm x 50 cm) | Column | 40MPa | Concrete Rectangular | 500 | 500 | 2500 | 5940.5 | 1.49 | 3633.33 | G300E | 17854172.75 | 140.09 | G300E | 0 | 0
154 | Story11 | D3 | 40 MPa RC Column (50 cm x 50 cm) | Column | 40MPa | Concrete Rectangular | 500 | 500 | 2500 | 8005.6 | 2 | 4896.39 | G300E | 20014000 | 157.04 | G300E | 0 | 0
155 | Story11 | D30 | 40 MPa RC Column (50 cm x 50 cm) | Column | 40MPa | Concrete Rectangular | 500 | 500 | 2500 | 8005.6 | 2 | 4896.39 | G300E | 62657829.8 | 491.64 | G300E | 0 | 0
156 | Story11 | D31 | 40 MPa RC Column (50 cm x 50 cm) | Column | 40MPa | Concrete Rectangular | 500 | 500 | 2500 | 8005.6 | 2 | 4896.39 | G300E | 20014000 | 157.04 | G300E | 0 | 0
157 | Story11 | D32 | 40 MPa RC Column (50 cm x 50 cm) | Column | 40MPa | Concrete Rectangular | 500 | 500 | 2500 | 8005.6 | 2 | 4896.39 | G300E | 20014000 | 157.04 | G300E | 0 | 0
158 | Story11 | D33 | 40 MPa RC Column (50 cm x 50 cm) | Column | 40MPa | Concrete Rectangular | 500 | 500 | 2500 | 5940.5 | 1.49 | 3633.33 | G300E | 17129431.75 | 134.4 | G300E | 0 | 0
159 | Story11 | D34 | 40 MPa RC Column (50 cm x 50 cm) | Column | 40MPa | Concrete Rectangular | 500 | 500 | 2500 | 5940.5 | 1.49 | 3633.33 | G300E | 14851250 | 116.53 | G300E | 0 | 0
160 | Story11 | D35 | 40 MPa RC Column (50 cm x 50 cm) | Column | 40MPa | Concrete Rectangular | 500 | 500 | 2500 | 5940.5 | 1.49 | 3633.33 | G300E | 14851250 | 116.53 | G300E | 0 | 0
161 | Story11 | D36 | 40 MPa RC Column (50 cm x 50 cm) | Column | 40MPa | Concrete Rectangular | 500 | 500 | 2500 | 5940.5 | 1.49 | 3633.33 | G300E | 14851250 | 116.53 | G300E | 0 | 0
162 | Story11 | D37 | 40 MPa RC Column (50 cm x 50 cm) | Column | 40MPa | Concrete Rectangular | 500 | 500 | 2500 | 5940.5 | 1.49 | 3633.33 | G300E | 14851250 | 116.53 | G300E | 0 | 0
163 | Story11 | D38 | 40 MPa RC Column (50 cm x 50 cm) | Column | 40MPa | Concrete Rectangular | 500 | 500 | 2500 | 8005.6 | 2 | 4896.39 | G300E | 20014000 | 157.04 | G300E | 0 | 0
164 | Story11 | D39 | 40 MPa RC Column (50 cm x 50 cm) | Column | 40MPa | Concrete Rectangular | 500 | 500 | 2500 | 8005.6 | 2 | 4896.39 | G300E | 20014000 | 157.04 | G300E | 0 | 0
165 | Story11 | D4 | 40 MPa RC Column (50 cm x 50 cm) | Column | 40MPa | Concrete Rectangular | 500 | 500 | 2500 | 8005.6 | 2 | 4896.39 | G300E | 24449102.4 | 191.84 | G300E | 0 | 0
166 | Story11 | D40 | 40 MPa RC Column (50 cm x 50 cm) | Column | 40MPa | Concrete Rectangular | 500 | 500 | 2500 | 8005.6 | 2 | 4896.39 | G300E | 24389060.4 | 191.37 | G300E | 0 | 0
167 | Story11 | D41 | 40 MPa RC Column (50 cm x 50 cm) | Column | 40MPa | Concrete Rectangular | 500 | 500 | 2500 | 8005.6 | 2 | 4896.39 | G300E | 20014000 | 157.04 | G300E | 0 | 0
168 | Story11 | D42 | 40 MPa RC Column (50 cm x 50 cm) | Column | 40MPa | Concrete Rectangular | 500 | 500 | 2500 | 8005.6 | 2 | 4896.39 | G300E | 20014000 | 157.04 | G300E | 0 | 0
169 | Story11 | D43 | 40 MPa RC Column (50 cm x 50 cm) | Column | 40MPa | Concrete Rectangular | 500 | 500 | 2500 | 8005.6 | 2 | 4896.39 | G300E | 20014000 | 157.04 | G300E | 0 | 0
170 | Story11 | D44 | 40 MPa RC Column (50 cm x 50 cm) | Column | 40MPa | Concrete Rectangular | 500 | 500 | 2500 | 8005.6 | 2 | 4896.39 | G300E | 20014000 | 157.04 | G300E | 0 | 0
171 | Story11 | D45 | 40 MPa RC Column (50 cm x 50 cm) | Column | 40MPa | Concrete Rectangular | 500 | 500 | 2500 | 8005.6 | 2 | 4896.39 | G300E | 20014000 | 157.04 | G300E | 0 | 0
172 | Story11 | D46 | 40 MPa RC Column (50 cm x 50 cm) | Column | 40MPa | Concrete Rectangular | 500 | 500 | 2500 | 5940.5 | 1.49 | 3633.33 | G300E | 14851250 | 116.53 | G300E | 0 | 0
173 | Story11 | D47 | 40 MPa RC Column (50 cm x 50 cm) | Column | 40MPa | Concrete Rectangular | 500 | 500 | 2500 | 8005.6 | 2 | 4896.39 | G300E | 20014000 | 157.04 | G300E | 0 | 0
174 | Story11 | D48 | 40 MPa RC Column (50 cm x 50 cm) | Column | 40MPa | Concrete Rectangular | 500 | 500 | 2500 | 8005.6 | 2 | 4896.39 | G300E | 20014000 | 157.04 | G300E | 0 | 0
175 | Story11 | D49 | 40 MPa RC Column (50 cm x 50 cm) | Column | 40MPa | Concrete Rectangular | 500 | 500 | 2500 | 8005.6 | 2 | 4896.39 | G300E | 20014000 | 157.04 | G300E | 0 | 0
176 | Story11 | D5 | 40 MPa RC Column (50 cm x 50 cm) | Column | 40MPa | Concrete Rectangular | 500 | 500 | 2500 | 8005.6 | 2 | 4896.39 | G300E | 20014000 | 157.04 | G300E | 0 | 0
177 | Story11 | D50 | 40 MPa RC Column (50 cm x 50 cm) | Column | 40MPa | Concrete Rectangular | 500 | 500 | 2500 | 5940.5 | 1.49 | 3633.33 | G300E | 14851250 | 116.53 | G300E | 0 | 0
178 | Story11 | D51 | 40 MPa RC Column (50 cm x 50 cm) | Column | 40MPa | Concrete Rectangular | 500 | 500 | 2500 | 8005.6 | 2 | 4896.39 | G300E | 32572785 | 255.58 | G300E | 1166816.2 | 9.16
179 | Story11 | D52 | 40 MPa RC Column (50 cm x 50 cm) | Column | 40MPa | Concrete Rectangular | 500 | 500 | 2500 | 5940.5 | 1.49 | 3633.33 | G300E | 14851250 | 116.53 | G300E | 0 | 0
180 | Story11 | D53 | 40 MPa RC Column (50 cm x 50 cm) | Column | 40MPa | Concrete Rectangular | 500 | 500 | 2500 | 8005.6 | 2 | 4896.39 | G300E | 20014000 | 157.04 | G300E | 0 | 0
181 | Story11 | D54 | 40 MPa RC Column (50 cm x 50 cm) | Column | 40MPa | Concrete Rectangular | 500 | 500 | 2500 | 8005.6 | 2 | 4896.39 | G300E | 20014000 | 157.04 | G300E | 0 | 0
182 | Story11 | D55 | 40 MPa RC Column (50 cm x 50 cm) | Column | 40MPa | Concrete Rectangular | 500 | 500 | 2500 | 5940.5 | 1.49 | 3633.33 | G300E | 14851250 | 116.53 | G300E | 0 | 0
183 | Story11 | D56 | 40 MPa RC Column (50 cm x 50 cm) | Column | 40MPa | Concrete Rectangular | 500 | 500 | 2500 | 5940.5 | 1.49 | 3633.33 | G300E | 23864473.62 | 187.25 | G300E | 0 | 0
184 | Story11 | D57 | 40 MPa RC Column (50 cm x 50 cm) | Column | 40MPa | Concrete Rectangular | 500 | 500 | 2500 | 5940.5 | 1.49 | 3633.33 | G300E | 19076430.62 | 149.68 | G300E | 0 | 0
185 | Story11 | D58 | 40 MPa RC Column (50 cm x 50 cm) | Column | 40MPa | Concrete Rectangular | 500 | 500 | 2500 | 5940.5 | 1.49 | 3633.33 | G300E | 17840806.62 | 139.99 | G300E | 0 | 0
186 | Story11 | D59 | 40 MPa RC Column (50 cm x 50 cm) | Column | 40MPa | Concrete Rectangular | 500 | 500 | 2500 | 5940.5 | 1.49 | 3633.33 | G300E | 17130916.88 | 134.42 | G300E | 0 | 0
187 | Story11 | D6 | 40 MPa RC Column (50 cm x 50 cm) | Column | 40MPa | Concrete Rectangular | 500 | 500 | 2500 | 5940.5 | 1.49 | 3633.33 | G300E | 34535096.75 | 270.98 | G300E | 3463311.5 | 27.17
188 | Story11 | D60 | 40 MPa RC Column (50 cm x 50 cm) | Column | 40MPa | Concrete Rectangular | 500 | 500 | 2500 | 5940.5 | 1.49 | 3633.33 | G300E | 24020411.75 | 188.47 | G300E | 0 | 0
189 | Story11 | D61 | 40 MPa RC Column (50 cm x 50 cm) | Column | 40MPa | Concrete Rectangular | 500 | 500 | 2500 | 8005.6 | 2 | 4896.39 | G300E | 20014000 | 157.04 | G300E | 0 | 0
190 | Story11 | D62 | 40 MPa RC Column (50 cm x 50 cm) | Column | 40MPa | Concrete Rectangular | 500 | 500 | 2500 | 8005.6 | 2 | 4896.39 | G300E | 20014000 | 157.04 | G300E | 0 | 0
191 | Story11 | D63 | 40 MPa RC Column (50 cm x 50 cm) | Column | 40MPa | Concrete Rectangular | 500 | 500 | 2500 | 8005.6 | 2 | 4896.39 | G300E | 62643820 | 491.53 | G300E | 0 | 0
192 | Story11 | D64 | 40 MPa RC Column (50 cm x 50 cm) | Column | 40MPa | Concrete Rectangular | 500 | 500 | 2500 | 8005.6 | 2 | 4896.39 | G300E | 75014473.4 | 588.59 | G300E | 4667264.8 | 36.62
193 | Story11 | D65 | 40 MPa RC Column (50 cm x 50 cm) | Column | 40MPa | Concrete Rectangular | 500 | 500 | 2500 | 8005.6 | 2 | 4896.39 | G300E | 23796646 | 186.72 | G300E | 0 | 0
194 | Story11 | D66 | 40 MPa RC Column (50 cm x 50 cm) | Column | 40MPa | Concrete Rectangular | 500 | 500 | 2500 | 8005.6 | 2 | 4896.39 | G300E | 20014000 | 157.04 | G300E | 0 | 0
195 | Story11 | D67 | 40 MPa RC Column (50 cm x 50 cm) | Column | 40MPa | Concrete Rectangular | 500 | 500 | 2500 | 5940.5 | 1.49 | 3633.33 | G300E | 15313123.88 | 120.15 | G300E | 0 | 0
196 | Story11 | D68 | 40 MPa RC Column (50 cm x 50 cm) | Column | 40MPa | Concrete Rectangular | 500 | 500 | 2500 | 5940.5 | 1.49 | 3633.33 | G300E | 17766550.38 | 139.4 | G300E | 0 | 0
197 | Story11 | D69 | 40 MPa RC Column (50 cm x 50 cm) | Column | 40MPa | Concrete Rectangular | 500 | 500 | 2500 | 8005.6 | 2 | 4896.39 | G300E | 20014000 | 157.04 | G300E | 0 | 0
198 | Story11 | D7 | 40 MPa RC Column (50 cm x 50 cm) | Column | 40MPa | Concrete Rectangular | 500 | 500 | 2500 | 8005.6 | 2 | 4896.39 | G300E | 20014000 | 157.04 | G300E | 0 | 0
199 | Story11 | D70 | 40 MPa RC Column (50 cm x 50 cm) | Column | 40MPa | Concrete Rectangular | 500 | 500 | 2500 | 8005.6 | 2 | 4896.39 | G300E | 20014000 | 157.04 | G300E | 0 | 0
200 | Story11 | D71 | 40 MPa RC Column (50 cm x 50 cm) | Column | 40MPa | Concrete Rectangular | 500 | 500 | 2500 | 8005.6 | 2 | 4896.39 | G300E | 62661832.6 | 491.67 | G300E | 0 | 0
201 | Story11 | D72 | 40 MPa RC Column (50 cm x 50 cm) | Column | 40MPa | Concrete Rectangular | 500 | 500 | 2500 | 5940.5 | 1.49 | 3633.33 | G300E | 69132568.75 | 542.44 | G300E | 3463311.5 | 27.17
202 | Story11 | D73 | 40 MPa RC Column (50 cm x 50 cm) | Column | 40MPa | Concrete Rectangular | 500 | 500 | 2500 | 5940.5 | 1.49 | 3633.33 | G300E | 67368240.25 | 528.6 | G300E | 3463311.5 | 27.17
203 | Story11 | D74 | 40 MPa RC Column (50 cm x 50 cm) | Column | 40MPa | Concrete Rectangular | 500 | 500 | 2500 | 8005.6 | 2 | 4896.39 | G300E | 75028483.2 | 588.7 | G300E | 4667264.8 | 36.62
204 | Story11 | D75 | 40 MPa RC Column (50 cm x 50 cm) | Column | 40MPa | Concrete Rectangular | 500 | 500 | 2500 | 8005.6 | 2 | 4896.39 | G300E | 23852685.2 | 187.16 | G300E | 0 | 0
205 | Story11 | D76 | 40 MPa RC Column (50 cm x 50 cm) | Column | 40MPa | Concrete Rectangular | 500 | 500 | 2500 | 8005.6 | 2 | 4896.39 | G300E | 20014000 | 157.04 | G300E | 0 | 0
206 | Story11 | D77 | 40 MPa RC Column (50 cm x 50 cm) | Column | 40MPa | Concrete Rectangular | 500 | 500 | 2500 | 5940.5 | 1.49 | 3633.33 | G300E | 14851250 | 116.53 | G300E | 0 | 0
207 | Story11 | D78 | 40 MPa RC Column (50 cm x 50 cm) | Column | 40MPa | Concrete Rectangular | 500 | 500 | 2500 | 5940.5 | 1.49 | 3633.33 | G300E | 14851250 | 116.53 | G300E | 0 | 0
208 | Story11 | D79 | 40 MPa RC Column (50 cm x 50 cm) | Column | 40MPa | Concrete Rectangular | 500 | 500 | 2500 | 5940.5 | 1.49 | 3633.33 | G300E | 34613808.38 | 271.59 | G300E | 3463311.5 | 27.17
209 | Story11 | D8 | 40 MPa RC Column (50 cm x 50 cm) | Column | 40MPa | Concrete Rectangular | 500 | 500 | 2500 | 5940.5 | 1.49 | 3633.33 | G300E | 33534122.5 | 263.12 | G300E | 3463311.5 | 27.17
210 | Story11 | D80 | 40 MPa RC Column (50 cm x 50 cm) | Column | 40MPa | Concrete Rectangular | 500 | 500 | 2500 | 5940.5 | 1.49 | 3633.33 | G300E | 33534122.5 | 263.12 | G300E | 3463311.5 | 27.17
211 | Story11 | D81 | 40 MPa RC Column (50 cm x 50 cm) | Column | 40MPa | Concrete Rectangular | 500 | 500 | 2500 | 5940.5 | 1.49 | 3633.33 | G300E | 14851250 | 116.53 | G300E | 0 | 0
212 | Story11 | D82 | 40 MPa RC Column (50 cm x 50 cm) | Column | 40MPa | Concrete Rectangular | 500 | 500 | 2500 | 8005.6 | 2 | 4896.39 | G300E | 20014000 | 157.04 | G300E | 0 | 0
213 | Story11 | D83 | 40 MPa RC Column (50 cm x 50 cm) | Column | 40MPa | Concrete Rectangular | 500 | 500 | 2500 | 8005.6 | 2 | 4896.39 | G300E | 20014000 | 157.04 | G300E | 0 | 0
214 | Story11 | D84 | 40 MPa RC Column (50 cm x 50 cm) | Column | 40MPa | Concrete Rectangular | 500 | 500 | 2500 | 8005.6 | 2 | 4896.39 | G300E | 20014000 | 157.04 | G300E | 0 | 0
215 | Story11 | D85 | 40 MPa RC Column (50 cm x 50 cm) | Column | 40MPa | Concrete Rectangular | 500 | 500 | 2500 | 8005.6 | 2 | 4896.39 | G300E | 20014000 | 157.04 | G300E | 0 | 0
216 | Story11 | D86 | 40 MPa RC Column (50 cm x 50 cm) | Column | 40MPa | Concrete Rectangular | 500 | 500 | 2500 | 8005.6 | 2 | 4896.39 | G300E | 32564779.4 | 255.52 | G300E | 1166816.2 | 9.16
217 | Story11 | D87 | 40 MPa RC Column (50 cm x 50 cm) | Column | 40MPa | Concrete Rectangular | 500 | 500 | 2500 | 8005.6 | 2 | 4896.39 | G300E | 20014000 | 157.04 | G300E | 0 | 0
218 | Story11 | D88 | 40 MPa RC Column (50 cm x 50 cm) | Column | 40MPa | Concrete Rectangular | 500 | 500 | 2500 | 8005.6 | 2 | 4896.39 | G300E | 20014000 | 157.04 | G300E | 0 | 0
219 | Story11 | D9 | 40 MPa RC Column (50 cm x 50 cm) | Column | 40MPa | Concrete Rectangular | 500 | 500 | 2500 | 8005.6 | 2 | 4896.39 | G300E | 20014000 | 157.04 | G300E | 0 | 0
220 | Story12 | C1 | 40 MPa RC Column (47.5 cm x 47.5 cm) | Column | 40MPa | Concrete Rectangular | 475 | 475 | 2256.3 | 3225 | 0.73 | 1780.16 | G300E | 7275600 | 57.09 | G300E | 0 | 0
221 | Story12 | C10 | 40 MPa RC Column (47.5 cm x 47.5 cm) | Column | 40MPa | Concrete Rectangular | 475 | 475 | 2256.3 | 3200 | 0.72 | 1766.36 | G300E | 40993066.67 | 321.65 | G300E | 0 | 0
222 | Story12 | C11 | 40 MPa RC Column (47.5 cm x 47.5 cm) | Column | 40MPa | Concrete Rectangular | 475 | 475 | 2256.3 | 3200 | 0.72 | 1766.36 | G300E | 33154133.33 | 260.14 | G300E | 0 | 0
223 | Story12 | C12 | 40 MPa RC Column (47.5 cm x 47.5 cm) | Column | 40MPa | Concrete Rectangular | 475 | 475 | 2256.3 | 3200 | 0.72 | 1766.36 | G300E | 8878933.33 | 69.67 | G300E | 0 | 0
224 | Story12 | C13 | 40 MPa RC Column (47.5 cm x 47.5 cm) | Column | 40MPa | Concrete Rectangular | 475 | 475 | 2256.3 | 3200 | 0.72 | 1766.36 | G300E | 8704000 | 68.29 | G300E | 0 | 0
225 | Story12 | C14 | 40 MPa RC Column (47.5 cm x 47.5 cm) | Column | 40MPa | Concrete Rectangular | 475 | 475 | 2256.3 | 3200 | 0.72 | 1766.36 | G300E | 33149866.67 | 260.11 | G300E | 0 | 0
226 | Story12 | C15 | 40 MPa RC Column (47.5 cm x 47.5 cm) | Column | 40MPa | Concrete Rectangular | 475 | 475 | 2256.3 | 3200 | 0.72 | 1766.36 | G300E | 40996266.67 | 321.67 | G300E | 0 | 0
227 | Story12 | C16 | 40 MPa RC Column (47.5 cm x 47.5 cm) | Column | 40MPa | Concrete Rectangular | 475 | 475 | 2256.3 | 3200 | 0.72 | 1766.36 | G300E | 12573866.67 | 98.66 | G300E | 0 | 0
228 | Story12 | C17 | 40 MPa RC Column (47.5 cm x 47.5 cm) | Column | 40MPa | Concrete Rectangular | 475 | 475 | 2256.3 | 3200 | 0.72 | 1766.36 | G300E | 11011200 | 86.4 | G300E | 0 | 0
229 | Story12 | C18 | 40 MPa RC Column (47.5 cm x 47.5 cm) | Column | 40MPa | Concrete Rectangular | 475 | 475 | 2256.3 | 3200 | 0.72 | 1766.36 | G300E | 32181333.33 | 252.51 | G300E | 0 | 0
230 | Story12 | C19 | 40 MPa RC Column (47.5 cm x 47.5 cm) | Column | 40MPa | Concrete Rectangular | 475 | 475 | 2256.3 | 3200 | 0.72 | 1766.36 | G300E | 21354666.67 | 167.56 | G300E | 0 | 0
231 | Story12 | C2 | 40 MPa RC Column (47.5 cm x 47.5 cm) | Column | 40MPa | Concrete Rectangular | 475 | 475 | 2256.3 | 3200 | 0.72 | 1766.36 | G300E | 14014933.33 | 109.97 | G300E | 0 | 0
232 | Story12 | C22 | 40 MPa RC Column (47.5 cm x 47.5 cm) | Column | 40MPa | Concrete Rectangular | 475 | 475 | 2256.3 | 3200 | 0.72 | 1766.36 | G300E | 21355733.33 | 167.57 | G300E | 0 | 0
233 | Story12 | C23 | 40 MPa RC Column (47.5 cm x 47.5 cm) | Column | 40MPa | Concrete Rectangular | 475 | 475 | 2256.3 | 3200 | 0.72 | 1766.36 | G300E | 32184533.33 | 252.53 | G300E | 0 | 0
234 | Story12 | C24 | 40 MPa RC Column (47.5 cm x 47.5 cm) | Column | 40MPa | Concrete Rectangular | 475 | 475 | 2256.3 | 3200 | 0.72 | 1766.36 | G300E | 11011200 | 86.4 | G300E | 0 | 0
235 | Story12 | C25 | 40 MPa RC Column (47.5 cm x 47.5 cm) | Column | 40MPa | Concrete Rectangular | 475 | 475 | 2256.3 | 3200 | 0.72 | 1766.36 | G300E | 11011200 | 86.4 | G300E | 0 | 0
236 | Story12 | C26 | 40 MPa RC Column (47.5 cm x 47.5 cm) | Column | 40MPa | Concrete Rectangular | 475 | 475 | 2256.3 | 3200 | 0.72 | 1766.36 | G300E | 32182400 | 252.52 | G300E | 0 | 0
237 | Story12 | C27 | 40 MPa RC Column (47.5 cm x 47.5 cm) | Column | 40MPa | Concrete Rectangular | 475 | 475 | 2256.3 | 3200 | 0.72 | 1766.36 | G300E | 21357866.67 | 167.58 | G300E | 0 | 0
238 | Story12 | C3 | 40 MPa RC Column (47.5 cm x 47.5 cm) | Column | 40MPa | Concrete Rectangular | 475 | 475 | 2256.3 | 3200 | 0.72 | 1766.36 | G300E | 8555733.33 | 67.13 | G300E | 0 | 0
239 | Story12 | C30 | 40 MPa RC Column (47.5 cm x 47.5 cm) | Column | 40MPa | Concrete Rectangular | 475 | 475 | 2256.3 | 3200 | 0.72 | 1766.36 | G300E | 21358933.33 | 167.59 | G300E | 0 | 0
240 | Story12 | C31 | 40 MPa RC Column (47.5 cm x 47.5 cm) | Column | 40MPa | Concrete Rectangular | 475 | 475 | 2256.3 | 3200 | 0.72 | 1766.36 | G300E | 32183466.67 | 252.52 | G300E | 0 | 0
241 | Story12 | C32 | 40 MPa RC Column (47.5 cm x 47.5 cm) | Column | 40MPa | Concrete Rectangular | 475 | 475 | 2256.3 | 3200 | 0.72 | 1766.36 | G300E | 11011200 | 86.4 | G300E | 0 | 0
242 | Story12 | C33 | 40 MPa RC Column (47.5 cm x 47.5 cm) | Column | 40MPa | Concrete Rectangular | 475 | 475 | 2256.3 | 3200 | 0.72 | 1766.36 | G300E | 12573866.67 | 98.66 | G300E | 0 | 0
243 | Story12 | C34 | 40 MPa RC Column (47.5 cm x 47.5 cm) | Column | 40MPa | Concrete Rectangular | 475 | 475 | 2256.3 | 3200 | 0.72 | 1766.36 | G300E | 40996266.67 | 321.67 | G300E | 0 | 0
244 | Story12 | C35 | 40 MPa RC Column (47.5 cm x 47.5 cm) | Column | 40MPa | Concrete Rectangular | 475 | 475 | 2256.3 | 3200 | 0.72 | 1766.36 | G300E | 33152000 | 260.12 | G300E | 0 | 0
245 | Story12 | C36 | 40 MPa RC Column (47.5 cm x 47.5 cm) | Column | 40MPa | Concrete Rectangular | 475 | 475 | 2256.3 | 3200 | 0.72 | 1766.36 | G300E | 8757333.33 | 68.71 | G300E | 0 | 0
246 | Story12 | C37 | 40 MPa RC Column (47.5 cm x 47.5 cm) | Column | 40MPa | Concrete Rectangular | 475 | 475 | 2256.3 | 3200 | 0.72 | 1766.36 | G300E | 8756266.67 | 68.7 | G300E | 0 | 0
247 | Story12 | C38 | 40 MPa RC Column (47.5 cm x 47.5 cm) | Column | 40MPa | Concrete Rectangular | 475 | 475 | 2256.3 | 3200 | 0.72 | 1766.36 | G300E | 33152000 | 260.12 | G300E | 0 | 0
248 | Story12 | C39 | 40 MPa RC Column (47.5 cm x 47.5 cm) | Column | 40MPa | Concrete Rectangular | 475 | 475 | 2256.3 | 3200 | 0.72 | 1766.36 | G300E | 40997333.33 | 321.68 | G300E | 0 | 0
249 | Story12 | C4 | 40 MPa RC Column (47.5 cm x 47.5 cm) | Column | 40MPa | Concrete Rectangular | 475 | 475 | 2256.3 | 3200 | 0.72 | 1766.36 | G300E | 7219200 | 56.64 | G300E | 0 | 0
250 | Story12 | C40 | 40 MPa RC Column (47.5 cm x 47.5 cm) | Column | 40MPa | Concrete Rectangular | 475 | 475 | 2256.3 | 3200 | 0.72 | 1766.36 | G300E | 12573866.67 | 98.66 | G300E | 0 | 0
251 | Story12 | C41 | 40 MPa RC Column (47.5 cm x 47.5 cm) | Column | 40MPa | Concrete Rectangular | 475 | 475 | 2256.3 | 3225 | 0.73 | 1780.16 | G300E | 7275600 | 57.09 | G300E | 0 | 0
252 | Story12 | C42 | 40 MPa RC Column (47.5 cm x 47.5 cm) | Column | 40MPa | Concrete Rectangular | 475 | 475 | 2256.3 | 3200 | 0.72 | 1766.36 | G300E | 14014933.33 | 109.97 | G300E | 0 | 0
253 | Story12 | C43 | 40 MPa RC Column (47.5 cm x 47.5 cm) | Column | 40MPa | Concrete Rectangular | 475 | 475 | 2256.3 | 3200 | 0.72 | 1766.36 | G300E | 8541866.67 | 67.02 | G300E | 0 | 0
254 | Story12 | C44 | 40 MPa RC Column (47.5 cm x 47.5 cm) | Column | 40MPa | Concrete Rectangular | 475 | 475 | 2256.3 | 3200 | 0.72 | 1766.36 | G300E | 7219200 | 56.64 | G300E | 0 | 0
255 | Story12 | C45 | 40 MPa RC Column (47.5 cm x 47.5 cm) | Column | 40MPa | Concrete Rectangular | 475 | 475 | 2256.3 | 3200 | 0.72 | 1766.36 | G300E | 7219200 | 56.64 | G300E | 0 | 0
256 | Story12 | C46 | 40 MPa RC Column (47.5 cm x 47.5 cm) | Column | 40MPa | Concrete Rectangular | 475 | 475 | 2256.3 | 3200 | 0.72 | 1766.36 | G300E | 8541866.67 | 67.02 | G300E | 0 | 0
257 | Story12 | C47 | 40 MPa RC Column (47.5 cm x 47.5 cm) | Column | 40MPa | Concrete Rectangular | 475 | 475 | 2256.3 | 3200 | 0.72 | 1766.36 | G300E | 14014933.33 | 109.97 | G300E | 0 | 0
258 | Story12 | C48 | 40 MPa RC Column (47.5 cm x 47.5 cm) | Column | 40MPa | Concrete Rectangular | 475 | 475 | 2256.3 | 3225 | 0.73 | 1780.16 | G300E | 7275600 | 57.09 | G300E | 0 | 0
259 | Story12 | C5 | 40 MPa RC Column (47.5 cm x 47.5 cm) | Column | 40MPa | Concrete Rectangular | 475 | 475 | 2256.3 | 3200 | 0.72 | 1766.36 | G300E | 7219200 | 56.64 | G300E | 0 | 0
260 | Story12 | C6 | 40 MPa RC Column (47.5 cm x 47.5 cm) | Column | 40MPa | Concrete Rectangular | 475 | 475 | 2256.3 | 3200 | 0.72 | 1766.36 | G300E | 8541866.67 | 67.02 | G300E | 0 | 0
261 | Story12 | C7 | 40 MPa RC Column (47.5 cm x 47.5 cm) | Column | 40MPa | Concrete Rectangular | 475 | 475 | 2256.3 | 3200 | 0.72 | 1766.36 | G300E | 14014933.33 | 109.97 | G300E | 0 | 0
262 | Story12 | C8 | 40 MPa RC Column (47.5 cm x 47.5 cm) | Column | 40MPa | Concrete Rectangular | 475 | 475 | 2256.3 | 3225 | 0.73 | 1780.16 | G300E | 7275600 | 57.09 | G300E | 0 | 0
263 | Story12 | C9 | 40 MPa RC Column (47.5 cm x 47.5 cm) | Column | 40MPa | Concrete Rectangular | 475 | 475 | 2256.3 | 3200 | 0.72 | 1766.36 | G300E | 12573866.67 | 98.66 | G300E | 0 | 0
264 | Story13 | C1 | 40 MPa RC Column (45 cm x 45 cm) | Column | 40MPa | Concrete Rectangular | 450 | 450 | 2025 | 3225 | 0.65 | 1597.71 | G300E | 6530625 | 51.24 | G300E | 0 | 0
265 | Story13 | C10 | 40 MPa RC Column (45 cm x 45 cm) | Column | 40MPa | Concrete Rectangular | 450 | 450 | 2025 | 3200 | 0.65 | 1585.32 | G300E | 42635733.33 | 334.54 | G300E | 0 | 0
266 | Story13 | C11 | 40 MPa RC Column (45 cm x 45 cm) | Column | 40MPa | Concrete Rectangular | 450 | 450 | 2025 | 3200 | 0.65 | 1585.32 | G300E | 35108266.67 | 275.47 | G300E | 0 | 0
267 | Story13 | C12 | 40 MPa RC Column (45 cm x 45 cm) | Column | 40MPa | Concrete Rectangular | 450 | 450 | 2025 | 3200 | 0.65 | 1585.32 | G300E | 8864000 | 69.55 | G300E | 0 | 0
268 | Story13 | C13 | 40 MPa RC Column (45 cm x 45 cm) | Column | 40MPa | Concrete Rectangular | 450 | 450 | 2025 | 3200 | 0.65 | 1585.32 | G300E | 8728533.33 | 68.49 | G300E | 0 | 0
269 | Story13 | C14 | 40 MPa RC Column (45 cm x 45 cm) | Column | 40MPa | Concrete Rectangular | 450 | 450 | 2025 | 3200 | 0.65 | 1585.32 | G300E | 35104000 | 275.44 | G300E | 0 | 0
270 | Story13 | C15 | 40 MPa RC Column (45 cm x 45 cm) | Column | 40MPa | Concrete Rectangular | 450 | 450 | 2025 | 3200 | 0.65 | 1585.32 | G300E | 42638933.33 | 334.56 | G300E | 0 | 0
271 | Story13 | C16 | 40 MPa RC Column (45 cm x 45 cm) | Column | 40MPa | Concrete Rectangular | 450 | 450 | 2025 | 3200 | 0.65 | 1585.32 | G300E | 21588266.67 | 169.39 | G300E | 0 | 0
272 | Story13 | C17 | 40 MPa RC Column (45 cm x 45 cm) | Column | 40MPa | Concrete Rectangular | 450 | 450 | 2025 | 3200 | 0.65 | 1585.32 | G300E | 15777066.67 | 123.79 | G300E | 0 | 0
273 | Story13 | C18 | 40 MPa RC Column (45 cm x 45 cm) | Column | 40MPa | Concrete Rectangular | 450 | 450 | 2025 | 3200 | 0.65 | 1585.32 | G300E | 31452800 | 246.79 | G300E | 0 | 0
274 | Story13 | C19 | 40 MPa RC Column (45 cm x 45 cm) | Column | 40MPa | Concrete Rectangular | 450 | 450 | 2025 | 3200 | 0.65 | 1585.32 | G300E | 20904533.33 | 164.02 | G300E | 0 | 0
275 | Story13 | C2 | 40 MPa RC Column (45 cm x 45 cm) | Column | 40MPa | Concrete Rectangular | 450 | 450 | 2025 | 3200 | 0.65 | 1585.32 | G300E | 17198933.33 | 134.95 | G300E | 0 | 0
276 | Story13 | C22 | 40 MPa RC Column (45 cm x 45 cm) | Column | 40MPa | Concrete Rectangular | 450 | 450 | 2025 | 3200 | 0.65 | 1585.32 | G300E | 20906666.67 | 164.04 | G300E | 0 | 0
277 | Story13 | C23 | 40 MPa RC Column (45 cm x 45 cm) | Column | 40MPa | Concrete Rectangular | 450 | 450 | 2025 | 3200 | 0.65 | 1585.32 | G300E | 31456000 | 246.82 | G300E | 0 | 0
278 | Story13 | C24 | 40 MPa RC Column (45 cm x 45 cm) | Column | 40MPa | Concrete Rectangular | 450 | 450 | 2025 | 3200 | 0.65 | 1585.32 | G300E | 15777066.67 | 123.79 | G300E | 0 | 0
279 | Story13 | C25 | 40 MPa RC Column (45 cm x 45 cm) | Column | 40MPa | Concrete Rectangular | 450 | 450 | 2025 | 3200 | 0.65 | 1585.32 | G300E | 15777066.67 | 123.79 | G300E | 0 | 0
280 | Story13 | C26 | 40 MPa RC Column (45 cm x 45 cm) | Column | 40MPa | Concrete Rectangular | 450 | 450 | 2025 | 3200 | 0.65 | 1585.32 | G300E | 31454933.33 | 246.81 | G300E | 0 | 0
281 | Story13 | C27 | 40 MPa RC Column (45 cm x 45 cm) | Column | 40MPa | Concrete Rectangular | 450 | 450 | 2025 | 3200 | 0.65 | 1585.32 | G300E | 20907733.33 | 164.05 | G300E | 0 | 0
282 | Story13 | C3 | 40 MPa RC Column (45 cm x 45 cm) | Column | 40MPa | Concrete Rectangular | 450 | 450 | 2025 | 3200 | 0.65 | 1585.32 | G300E | 11821866.67 | 92.76 | G300E | 0 | 0
283 | Story13 | C30 | 40 MPa RC Column (45 cm x 45 cm) | Column | 40MPa | Concrete Rectangular | 450 | 450 | 2025 | 3200 | 0.65 | 1585.32 | G300E | 20909866.67 | 164.07 | G300E | 0 | 0
284 | Story13 | C31 | 40 MPa RC Column (45 cm x 45 cm) | Column | 40MPa | Concrete Rectangular | 450 | 450 | 2025 | 3200 | 0.65 | 1585.32 | G300E | 31456000 | 246.82 | G300E | 0 | 0
285 | Story13 | C32 | 40 MPa RC Column (45 cm x 45 cm) | Column | 40MPa | Concrete Rectangular | 450 | 450 | 2025 | 3200 | 0.65 | 1585.32 | G300E | 15777066.67 | 123.79 | G300E | 0 | 0
286 | Story13 | C33 | 40 MPa RC Column (45 cm x 45 cm) | Column | 40MPa | Concrete Rectangular | 450 | 450 | 2025 | 3200 | 0.65 | 1585.32 | G300E | 21563733.33 | 169.2 | G300E | 0 | 0
287 | Story13 | C34 | 40 MPa RC Column (45 cm x 45 cm) | Column | 40MPa | Concrete Rectangular | 450 | 450 | 2025 | 3200 | 0.65 | 1585.32 | G300E | 42638933.33 | 334.56 | G300E | 0 | 0
288 | Story13 | C35 | 40 MPa RC Column (45 cm x 45 cm) | Column | 40MPa | Concrete Rectangular | 450 | 450 | 2025 | 3200 | 0.65 | 1585.32 | G300E | 35107200 | 275.46 | G300E | 0 | 0
289 | Story13 | C36 | 40 MPa RC Column (45 cm x 45 cm) | Column | 40MPa | Concrete Rectangular | 450 | 450 | 2025 | 3200 | 0.65 | 1585.32 | G300E | 8769066.67 | 68.81 | G300E | 0 | 0
290 | Story13 | C37 | 40 MPa RC Column (45 cm x 45 cm) | Column | 40MPa | Concrete Rectangular | 450 | 450 | 2025 | 3200 | 0.65 | 1585.32 | G300E | 8769066.67 | 68.81 | G300E | 0 | 0
291 | Story13 | C38 | 40 MPa RC Column (45 cm x 45 cm) | Column | 40MPa | Concrete Rectangular | 450 | 450 | 2025 | 3200 | 0.65 | 1585.32 | G300E | 35107200 | 275.46 | G300E | 0 | 0
292 | Story13 | C39 | 40 MPa RC Column (45 cm x 45 cm) | Column | 40MPa | Concrete Rectangular | 450 | 450 | 2025 | 3200 | 0.65 | 1585.32 | G300E | 42638933.33 | 334.56 | G300E | 0 | 0
293 | Story13 | C4 | 40 MPa RC Column (45 cm x 45 cm) | Column | 40MPa | Concrete Rectangular | 450 | 450 | 2025 | 3200 | 0.65 | 1585.32 | G300E | 6480000 | 50.84 | G300E | 0 | 0
294 | Story13 | C40 | 40 MPa RC Column (45 cm x 45 cm) | Column | 40MPa | Concrete Rectangular | 450 | 450 | 2025 | 3200 | 0.65 | 1585.32 | G300E | 21569066.67 | 169.24 | G300E | 0 | 0
295 | Story13 | C41 | 40 MPa RC Column (45 cm x 45 cm) | Column | 40MPa | Concrete Rectangular | 450 | 450 | 2025 | 3225 | 0.65 | 1597.71 | G300E | 6530625 | 51.24 | G300E | 0 | 0
296 | Story13 | C42 | 40 MPa RC Column (45 cm x 45 cm) | Column | 40MPa | Concrete Rectangular | 450 | 450 | 2025 | 3200 | 0.65 | 1585.32 | G300E | 17198933.33 | 134.95 | G300E | 0 | 0
297 | Story13 | C43 | 40 MPa RC Column (45 cm x 45 cm) | Column | 40MPa | Concrete Rectangular | 450 | 450 | 2025 | 3200 | 0.65 | 1585.32 | G300E | 11825066.67 | 92.78 | G300E | 0 | 0
298 | Story13 | C44 | 40 MPa RC Column (45 cm x 45 cm) | Column | 40MPa | Concrete Rectangular | 450 | 450 | 2025 | 3200 | 0.65 | 1585.32 | G300E | 6480000 | 50.84 | G300E | 0 | 0
299 | Story13 | C45 | 40 MPa RC Column (45 cm x 45 cm) | Column | 40MPa | Concrete Rectangular | 450 | 450 | 2025 | 3200 | 0.65 | 1585.32 | G300E | 6480000 | 50.84 | G300E | 0 | 0
300 | Story13 | C46 | 40 MPa RC Column (45 cm x 45 cm) | Column | 40MPa | Concrete Rectangular | 450 | 450 | 2025 | 3200 | 0.65 | 1585.32 | G300E | 11825066.67 | 92.78 | G300E | 0 | 0
301 | Story13 | C47 | 40 MPa RC Column (45 cm x 45 cm) | Column | 40MPa | Concrete Rectangular | 450 | 450 | 2025 | 3200 | 0.65 | 1585.32 | G300E | 17200000 | 134.96 | G300E | 0 | 0
302 | Story13 | C48 | 40 MPa RC Column (45 cm x 45 cm) | Column | 40MPa | Concrete Rectangular | 450 | 450 | 2025 | 3225 | 0.65 | 1597.71 | G300E | 6530625 | 51.24 | G300E | 0 | 0
303 | Story13 | C5 | 40 MPa RC Column (45 cm x 45 cm) | Column | 40MPa | Concrete Rectangular | 450 | 450 | 2025 | 3200 | 0.65 | 1585.32 | G300E | 6480000 | 50.84 | G300E | 0 | 0
304 | Story13 | C6 | 40 MPa RC Column (45 cm x 45 cm) | Column | 40MPa | Concrete Rectangular | 450 | 450 | 2025 | 3200 | 0.65 | 1585.32 | G300E | 11825066.67 | 92.78 | G300E | 0 | 0
305 | Story13 | C7 | 40 MPa RC Column (45 cm x 45 cm) | Column | 40MPa | Concrete Rectangular | 450 | 450 | 2025 | 3200 | 0.65 | 1585.32 | G300E | 17200000 | 134.96 | G300E | 0 | 0
306 | Story13 | C8 | 40 MPa RC Column (45 cm x 45 cm) | Column | 40MPa | Concrete Rectangular | 450 | 450 | 2025 | 3225 | 0.65 | 1597.71 | G300E | 6530625 | 51.24 | G300E | 0 | 0
307 | Story13 | C9 | 40 MPa RC Column (45 cm x 45 cm) | Column | 40MPa | Concrete Rectangular | 450 | 450 | 2025 | 3200 | 0.65 | 1585.32 | G300E | 21602133.33 | 169.5 | G300E | 0 | 0
308 | Story14 | C1 | 40 MPa RC Column (45 cm x 45 cm) | Column | 40MPa | Concrete Rectangular | 450 | 450 | 2025 | 3225 | 0.65 | 1597.71 | G300E | 6530625 | 51.24 | G300E | 0 | 0
309 | Story14 | C10 | 40 MPa RC Column (45 cm x 45 cm) | Column | 40MPa | Concrete Rectangular | 450 | 450 | 2025 | 3200 | 0.65 | 1585.32 | G300E | 34765866.67 | 272.79 | G300E | 0 | 0
310 | Story14 | C11 | 40 MPa RC Column (45 cm x 45 cm) | Column | 40MPa | Concrete Rectangular | 450 | 450 | 2025 | 3200 | 0.65 | 1585.32 | G300E | 27335466.67 | 214.48 | G300E | 0 | 0
311 | Story14 | C12 | 40 MPa RC Column (45 cm x 45 cm) | Column | 40MPa | Concrete Rectangular | 450 | 450 | 2025 | 3200 | 0.65 | 1585.32 | G300E | 6480000 | 50.84 | G300E | 0 | 0
312 | Story14 | C13 | 40 MPa RC Column (45 cm x 45 cm) | Column | 40MPa | Concrete Rectangular | 450 | 450 | 2025 | 3200 | 0.65 | 1585.32 | G300E | 6480000 | 50.84 | G300E | 0 | 0
313 | Story14 | C14 | 40 MPa RC Column (45 cm x 45 cm) | Column | 40MPa | Concrete Rectangular | 450 | 450 | 2025 | 3200 | 0.65 | 1585.32 | G300E | 27331200 | 214.45 | G300E | 0 | 0
314 | Story14 | C15 | 40 MPa RC Column (45 cm x 45 cm) | Column | 40MPa | Concrete Rectangular | 450 | 450 | 2025 | 3200 | 0.65 | 1585.32 | G300E | 34769066.67 | 272.81 | G300E | 0 | 0
315 | Story14 | C16 | 40 MPa RC Column (45 cm x 45 cm) | Column | 40MPa | Concrete Rectangular | 450 | 450 | 2025 | 3200 | 0.65 | 1585.32 | G300E | 11914666.67 | 93.49 | G300E | 0 | 0
316 | Story14 | C17 | 40 MPa RC Column (45 cm x 45 cm) | Column | 40MPa | Concrete Rectangular | 450 | 450 | 2025 | 3200 | 0.65 | 1585.32 | G300E | 10928000 | 85.75 | G300E | 0 | 0
317 | Story14 | C18 | 40 MPa RC Column (45 cm x 45 cm) | Column | 40MPa | Concrete Rectangular | 450 | 450 | 2025 | 3200 | 0.65 | 1585.32 | G300E | 20849066.67 | 163.59 | G300E | 0 | 0
318 | Story14 | C19 | 40 MPa RC Column (45 cm x 45 cm) | Column | 40MPa | Concrete Rectangular | 450 | 450 | 2025 | 3200 | 0.65 | 1585.32 | G300E | 10757333.33 | 84.41 | G300E | 0 | 0
319 | Story14 | C2 | 40 MPa RC Column (45 cm x 45 cm) | Column | 40MPa | Concrete Rectangular | 450 | 450 | 2025 | 3200 | 0.65 | 1585.32 | G300E | 11117866.67 | 87.23 | G300E | 0 | 0
320 | Story14 | C22 | 40 MPa RC Column (45 cm x 45 cm) | Column | 40MPa | Concrete Rectangular | 450 | 450 | 2025 | 3200 | 0.65 | 1585.32 | G300E | 10758400 | 84.41 | G300E | 0 | 0
321 | Story14 | C23 | 40 MPa RC Column (45 cm x 45 cm) | Column | 40MPa | Concrete Rectangular | 450 | 450 | 2025 | 3200 | 0.65 | 1585.32 | G300E | 20851200 | 163.61 | G300E | 0 | 0
322 | Story14 | C24 | 40 MPa RC Column (45 cm x 45 cm) | Column | 40MPa | Concrete Rectangular | 450 | 450 | 2025 | 3200 | 0.65 | 1585.32 | G300E | 10928000 | 85.75 | G300E | 0 | 0
323 | Story14 | C25 | 40 MPa RC Column (45 cm x 45 cm) | Column | 40MPa | Concrete Rectangular | 450 | 450 | 2025 | 3200 | 0.65 | 1585.32 | G300E | 10928000 | 85.75 | G300E | 0 | 0
324 | Story14 | C26 | 40 MPa RC Column (45 cm x 45 cm) | Column | 40MPa | Concrete Rectangular | 450 | 450 | 2025 | 3200 | 0.65 | 1585.32 | G300E | 20850133.33 | 163.6 | G300E | 0 | 0
325 | Story14 | C27 | 40 MPa RC Column (45 cm x 45 cm) | Column | 40MPa | Concrete Rectangular | 450 | 450 | 2025 | 3200 | 0.65 | 1585.32 | G300E | 10758400 | 84.41 | G300E | 0 | 0
326 | Story14 | C3 | 40 MPa RC Column (45 cm x 45 cm) | Column | 40MPa | Concrete Rectangular | 450 | 450 | 2025 | 3200 | 0.65 | 1585.32 | G300E | 6736000 | 52.85 | G300E | 0 | 0
327 | Story14 | C30 | 40 MPa RC Column (45 cm x 45 cm) | Column | 40MPa | Concrete Rectangular | 450 | 450 | 2025 | 3200 | 0.65 | 1585.32 | G300E | 10760533.33 | 84.43 | G300E | 0 | 0
328 | Story14 | C31 | 40 MPa RC Column (45 cm x 45 cm) | Column | 40MPa | Concrete Rectangular | 450 | 450 | 2025 | 3200 | 0.65 | 1585.32 | G300E | 20851200 | 163.61 | G300E | 0 | 0
329 | Story14 | C32 | 40 MPa RC Column (45 cm x 45 cm) | Column | 40MPa | Concrete Rectangular | 450 | 450 | 2025 | 3200 | 0.65 | 1585.32 | G300E | 10928000 | 85.75 | G300E | 0 | 0
330 | Story14 | C33 | 40 MPa RC Column (45 cm x 45 cm) | Column | 40MPa | Concrete Rectangular | 450 | 450 | 2025 | 3200 | 0.65 | 1585.32 | G300E | 11913600 | 93.48 | G300E | 0 | 0
331 | Story14 | C34 | 40 MPa RC Column (45 cm x 45 cm) | Column | 40MPa | Concrete Rectangular | 450 | 450 | 2025 | 3200 | 0.65 | 1585.32 | G300E | 34769066.67 | 272.81 | G300E | 0 | 0
332 | Story14 | C35 | 40 MPa RC Column (45 cm x 45 cm) | Column | 40MPa | Concrete Rectangular | 450 | 450 | 2025 | 3200 | 0.65 | 1585.32 | G300E | 27332266.67 | 214.46 | G300E | 0 | 0
333 | Story14 | C36 | 40 MPa RC Column (45 cm x 45 cm) | Column | 40MPa | Concrete Rectangular | 450 | 450 | 2025 | 3200 | 0.65 | 1585.32 | G300E | 6480000 | 50.84 | G300E | 0 | 0
334 | Story14 | C37 | 40 MPa RC Column (45 cm x 45 cm) | Column | 40MPa | Concrete Rectangular | 450 | 450 | 2025 | 3200 | 0.65 | 1585.32 | G300E | 6480000 | 50.84 | G300E | 0 | 0
335 | Story14 | C38 | 40 MPa RC Column (45 cm x 45 cm) | Column | 40MPa | Concrete Rectangular | 450 | 450 | 2025 | 3200 | 0.65 | 1585.32 | G300E | 27333333.33 | 214.47 | G300E | 0 | 0
336 | Story14 | C39 | 40 MPa RC Column (45 cm x 45 cm) | Column | 40MPa | Concrete Rectangular | 450 | 450 | 2025 | 3200 | 0.65 | 1585.32 | G300E | 34769066.67 | 272.81 | G300E | 0 | 0
337 | Story14 | C4 | 40 MPa RC Column (45 cm x 45 cm) | Column | 40MPa | Concrete Rectangular | 450 | 450 | 2025 | 3200 | 0.65 | 1585.32 | G300E | 6480000 | 50.84 | G300E | 0 | 0
338 | Story14 | C40 | 40 MPa RC Column (45 cm x 45 cm) | Column | 40MPa | Concrete Rectangular | 450 | 450 | 2025 | 3200 | 0.65 | 1585.32 | G300E | 11914666.67 | 93.49 | G300E | 0 | 0
339 | Story14 | C41 | 40 MPa RC Column (45 cm x 45 cm) | Column | 40MPa | Concrete Rectangular | 450 | 450 | 2025 | 3225 | 0.65 | 1597.71 | G300E | 6530625 | 51.24 | G300E | 0 | 0
340 | Story14 | C42 | 40 MPa RC Column (45 cm x 45 cm) | Column | 40MPa | Concrete Rectangular | 450 | 450 | 2025 | 3200 | 0.65 | 1585.32 | G300E | 11117866.67 | 87.23 | G300E | 0 | 0
341 | Story14 | C43 | 40 MPa RC Column (45 cm x 45 cm) | Column | 40MPa | Concrete Rectangular | 450 | 450 | 2025 | 3200 | 0.65 | 1585.32 | G300E | 6750933.33 | 52.97 | G300E | 0 | 0
342 | Story14 | C44 | 40 MPa RC Column (45 cm x 45 cm) | Column | 40MPa | Concrete Rectangular | 450 | 450 | 2025 | 3200 | 0.65 | 1585.32 | G300E | 6480000 | 50.84 | G300E | 0 | 0
343 | Story14 | C45 | 40 MPa RC Column (45 cm x 45 cm) | Column | 40MPa | Concrete Rectangular | 450 | 450 | 2025 | 3200 | 0.65 | 1585.32 | G300E | 6480000 | 50.84 | G300E | 0 | 0
344 | Story14 | C46 | 40 MPa RC Column (45 cm x 45 cm) | Column | 40MPa | Concrete Rectangular | 450 | 450 | 2025 | 3200 | 0.65 | 1585.32 | G300E | 6750933.33 | 52.97 | G300E | 0 | 0
345 | Story14 | C47 | 40 MPa RC Column (45 cm x 45 cm) | Column | 40MPa | Concrete Rectangular | 450 | 450 | 2025 | 3200 | 0.65 | 1585.32 | G300E | 11117866.67 | 87.23 | G300E | 0 | 0
346 | Story14 | C48 | 40 MPa RC Column (45 cm x 45 cm) | Column | 40MPa | Concrete Rectangular | 450 | 450 | 2025 | 3225 | 0.65 | 1597.71 | G300E | 6530625 | 51.24 | G300E | 0 | 0
347 | Story14 | C5 | 40 MPa RC Column (45 cm x 45 cm) | Column | 40MPa | Concrete Rectangular | 450 | 450 | 2025 | 3200 | 0.65 | 1585.32 | G300E | 6480000 | 50.84 | G300E | 0 | 0
348 | Story14 | C6 | 40 MPa RC Column (45 cm x 45 cm) | Column | 40MPa | Concrete Rectangular | 450 | 450 | 2025 | 3200 | 0.65 | 1585.32 | G300E | 6750933.33 | 52.97 | G300E | 0 | 0
349 | Story14 | C7 | 40 MPa RC Column (45 cm x 45 cm) | Column | 40MPa | Concrete Rectangular | 450 | 450 | 2025 | 3200 | 0.65 | 1585.32 | G300E | 11117866.67 | 87.23 | G300E | 0 | 0
350 | Story14 | C8 | 40 MPa RC Column (45 cm x 45 cm) | Column | 40MPa | Concrete Rectangular | 450 | 450 | 2025 | 3225 | 0.65 | 1597.71 | G300E | 6530625 | 51.24 | G300E | 0 | 0
351 | Story14 | C9 | 40 MPa RC Column (45 cm x 45 cm) | Column | 40MPa | Concrete Rectangular | 450 | 450 | 2025 | 3200 | 0.65 | 1585.32 | G300E | 11914666.67 | 93.49 | G300E | 0 | 0
352 | Story15 | C1 | 40 MPa RC Column (42.5 cm x 42.5 cm) | Column | 40MPa | Concrete Rectangular | 425 | 425 | 1806.3 | 3225 | 0.58 | 1425.11 | G300E | 8861225 | 69.53 | G300E | 0 | 0
353 | Story15 | C10 | 40 MPa RC Column (42.5 cm x 42.5 cm) | Column | 40MPa | Concrete Rectangular | 425 | 425 | 1806.3 | 3200 | 0.58 | 1414.07 | G300E | 36003200 | 282.49 | G300E | 0 | 0
354 | Story15 | C11 | 40 MPa RC Column (42.5 cm x 42.5 cm) | Column | 40MPa | Concrete Rectangular | 425 | 425 | 1806.3 | 3200 | 0.58 | 1414.07 | G300E | 29067733.33 | 228.08 | G300E | 0 | 0
355 | Story15 | C12 | 40 MPa RC Column (42.5 cm x 42.5 cm) | Column | 40MPa | Concrete Rectangular | 425 | 425 | 1806.3 | 3200 | 0.58 | 1414.07 | G300E | 5779200 | 45.35 | G300E | 0 | 0
356 | Story15 | C13 | 40 MPa RC Column (42.5 cm x 42.5 cm) | Column | 40MPa | Concrete Rectangular | 425 | 425 | 1806.3 | 3200 | 0.58 | 1414.07 | G300E | 5779200 | 45.35 | G300E | 0 | 0
357 | Story15 | C14 | 40 MPa RC Column (42.5 cm x 42.5 cm) | Column | 40MPa | Concrete Rectangular | 425 | 425 | 1806.3 | 3200 | 0.58 | 1414.07 | G300E | 29064533.33 | 228.05 | G300E | 0 | 0
358 | Story15 | C15 | 40 MPa RC Column (42.5 cm x 42.5 cm) | Column | 40MPa | Concrete Rectangular | 425 | 425 | 1806.3 | 3200 | 0.58 | 1414.07 | G300E | 36006400 | 282.52 | G300E | 0 | 0
359 | Story15 | C16 | 40 MPa RC Column (42.5 cm x 42.5 cm) | Column | 40MPa | Concrete Rectangular | 425 | 425 | 1806.3 | 3200 | 0.58 | 1414.07 | G300E | 15356800 | 120.5 | G300E | 0 | 0
360 | Story15 | C17 | 40 MPa RC Column (42.5 cm x 42.5 cm) | Column | 40MPa | Concrete Rectangular | 425 | 425 | 1806.3 | 3200 | 0.58 | 1414.07 | G300E | 14851200 | 116.53 | G300E | 0 | 0
361 | Story15 | C18 | 40 MPa RC Column (42.5 cm x 42.5 cm) | Column | 40MPa | Concrete Rectangular | 425 | 425 | 1806.3 | 3200 | 0.58 | 1414.07 | G300E | 19462400 | 152.71 | G300E | 0 | 0
362 | Story15 | C19 | 40 MPa RC Column (42.5 cm x 42.5 cm) | Column | 40MPa | Concrete Rectangular | 425 | 425 | 1806.3 | 3200 | 0.58 | 1414.07 | G300E | 9741866.67 | 76.44 | G300E | 0 | 0
363 | Story15 | C2 | 40 MPa RC Column (42.5 cm x 42.5 cm) | Column | 40MPa | Concrete Rectangular | 425 | 425 | 1806.3 | 3200 | 0.58 | 1414.07 | G300E | 13681066.67 | 107.35 | G300E | 0 | 0
364 | Story15 | C22 | 40 MPa RC Column (42.5 cm x 42.5 cm) | Column | 40MPa | Concrete Rectangular | 425 | 425 | 1806.3 | 3200 | 0.58 | 1414.07 | G300E | 9742933.33 | 76.45 | G300E | 0 | 0
365 | Story15 | C23 | 40 MPa RC Column (42.5 cm x 42.5 cm) | Column | 40MPa | Concrete Rectangular | 425 | 425 | 1806.3 | 3200 | 0.58 | 1414.07 | G300E | 19465600 | 152.73 | G300E | 0 | 0
366 | Story15 | C24 | 40 MPa RC Column (42.5 cm x 42.5 cm) | Column | 40MPa | Concrete Rectangular | 425 | 425 | 1806.3 | 3200 | 0.58 | 1414.07 | G300E | 14851200 | 116.53 | G300E | 0 | 0
367 | Story15 | C25 | 40 MPa RC Column (42.5 cm x 42.5 cm) | Column | 40MPa | Concrete Rectangular | 425 | 425 | 1806.3 | 3200 | 0.58 | 1414.07 | G300E | 14851200 | 116.53 | G300E | 0 | 0
368 | Story15 | C26 | 40 MPa RC Column (42.5 cm x 42.5 cm) | Column | 40MPa | Concrete Rectangular | 425 | 425 | 1806.3 | 3200 | 0.58 | 1414.07 | G300E | 19463466.67 | 152.72 | G300E | 0 | 0
369 | Story15 | C27 | 40 MPa RC Column (42.5 cm x 42.5 cm) | Column | 40MPa | Concrete Rectangular | 425 | 425 | 1806.3 | 3200 | 0.58 | 1414.07 | G300E | 9742933.33 | 76.45 | G300E | 0 | 0
370 | Story15 | C3 | 40 MPa RC Column (42.5 cm x 42.5 cm) | Column | 40MPa | Concrete Rectangular | 425 | 425 | 1806.3 | 3200 | 0.58 | 1414.07 | G300E | 8768000 | 68.8 | G300E | 0 | 0
371 | Story15 | C30 | 40 MPa RC Column (42.5 cm x 42.5 cm) | Column | 40MPa | Concrete Rectangular | 425 | 425 | 1806.3 | 3200 | 0.58 | 1414.07 | G300E | 9742933.33 | 76.45 | G300E | 0 | 0
372 | Story15 | C31 | 40 MPa RC Column (42.5 cm x 42.5 cm) | Column | 40MPa | Concrete Rectangular | 425 | 425 | 1806.3 | 3200 | 0.58 | 1414.07 | G300E | 19465600 | 152.73 | G300E | 0 | 0
373 | Story15 | C32 | 40 MPa RC Column (42.5 cm x 42.5 cm) | Column | 40MPa | Concrete Rectangular | 425 | 425 | 1806.3 | 3200 | 0.58 | 1414.07 | G300E | 14851200 | 116.53 | G300E | 0 | 0
374 | Story15 | C33 | 40 MPa RC Column (42.5 cm x 42.5 cm) | Column | 40MPa | Concrete Rectangular | 425 | 425 | 1806.3 | 3200 | 0.58 | 1414.07 | G300E | 15356800 | 120.5 | G300E | 0 | 0
375 | Story15 | C34 | 40 MPa RC Column (42.5 cm x 42.5 cm) | Column | 40MPa | Concrete Rectangular | 425 | 425 | 1806.3 | 3200 | 0.58 | 1414.07 | G300E | 36006400 | 282.52 | G300E | 0 | 0
376 | Story15 | C35 | 40 MPa RC Column (42.5 cm x 42.5 cm) | Column | 40MPa | Concrete Rectangular | 425 | 425 | 1806.3 | 3200 | 0.58 | 1414.07 | G300E | 29065600 | 228.06 | G300E | 0 | 0
377 | Story15 | C36 | 40 MPa RC Column (42.5 cm x 42.5 cm) | Column | 40MPa | Concrete Rectangular | 425 | 425 | 1806.3 | 3200 | 0.58 | 1414.07 | G300E | 5779200 | 45.35 | G300E | 0 | 0
378 | Story15 | C37 | 40 MPa RC Column (42.5 cm x 42.5 cm) | Column | 40MPa | Concrete Rectangular | 425 | 425 | 1806.3 | 3200 | 0.58 | 1414.07 | G300E | 5779200 | 45.35 | G300E | 0 | 0
379 | Story15 | C38 | 40 MPa RC Column (42.5 cm x 42.5 cm) | Column | 40MPa | Concrete Rectangular | 425 | 425 | 1806.3 | 3200 | 0.58 | 1414.07 | G300E | 29066666.67 | 228.07 | G300E | 0 | 0
380 | Story15 | C39 | 40 MPa RC Column (42.5 cm x 42.5 cm) | Column | 40MPa | Concrete Rectangular | 425 | 425 | 1806.3 | 3200 | 0.58 | 1414.07 | G300E | 36006400 | 282.52 | G300E | 0 | 0
381 | Story15 | C4 | 40 MPa RC Column (42.5 cm x 42.5 cm) | Column | 40MPa | Concrete Rectangular | 425 | 425 | 1806.3 | 3200 | 0.58 | 1414.07 | G300E | 5779200 | 45.35 | G300E | 0 | 0
382 | Story15 | C40 | 40 MPa RC Column (42.5 cm x 42.5 cm) | Column | 40MPa | Concrete Rectangular | 425 | 425 | 1806.3 | 3200 | 0.58 | 1414.07 | G300E | 15356800 | 120.5 | G300E | 0 | 0
383 | Story15 | C41 | 40 MPa RC Column (42.5 cm x 42.5 cm) | Column | 40MPa | Concrete Rectangular | 425 | 425 | 1806.3 | 3225 | 0.58 | 1425.11 | G300E | 8861225 | 69.53 | G300E | 0 | 0
384 | Story15 | C42 | 40 MPa RC Column (42.5 cm x 42.5 cm) | Column | 40MPa | Concrete Rectangular | 425 | 425 | 1806.3 | 3200 | 0.58 | 1414.07 | G300E | 13680000 | 107.34 | G300E | 0 | 0
385 | Story15 | C43 | 40 MPa RC Column (42.5 cm x 42.5 cm) | Column | 40MPa | Concrete Rectangular | 425 | 425 | 1806.3 | 3200 | 0.58 | 1414.07 | G300E | 8791466.67 | 68.98 | G300E | 0 | 0
386 | Story15 | C44 | 40 MPa RC Column (42.5 cm x 42.5 cm) | Column | 40MPa | Concrete Rectangular | 425 | 425 | 1806.3 | 3200 | 0.58 | 1414.07 | G300E | 5779200 | 45.35 | G300E | 0 | 0
387 | Story15 | C45 | 40 MPa RC Column (42.5 cm x 42.5 cm) | Column | 40MPa | Concrete Rectangular | 425 | 425 | 1806.3 | 3200 | 0.58 | 1414.07 | G300E | 5779200 | 45.35 | G300E | 0 | 0
388 | Story15 | C46 | 40 MPa RC Column (42.5 cm x 42.5 cm) | Column | 40MPa | Concrete Rectangular | 425 | 425 | 1806.3 | 3200 | 0.58 | 1414.07 | G300E | 8791466.67 | 68.98 | G300E | 0 | 0
389 | Story15 | C47 | 40 MPa RC Column (42.5 cm x 42.5 cm) | Column | 40MPa | Concrete Rectangular | 425 | 425 | 1806.3 | 3200 | 0.58 | 1414.07 | G300E | 13681066.67 | 107.35 | G300E | 0 | 0
390 | Story15 | C48 | 40 MPa RC Column (42.5 cm x 42.5 cm) | Column | 40MPa | Concrete Rectangular | 425 | 425 | 1806.3 | 3225 | 0.58 | 1425.11 | G300E | 8861225 | 69.53 | G300E | 0 | 0
391 | Story15 | C5 | 40 MPa RC Column (42.5 cm x 42.5 cm) | Column | 40MPa | Concrete Rectangular | 425 | 425 | 1806.3 | 3200 | 0.58 | 1414.07 | G300E | 5779200 | 45.35 | G300E | 0 | 0
392 | Story15 | C6 | 40 MPa RC Column (42.5 cm x 42.5 cm) | Column | 40MPa | Concrete Rectangular | 425 | 425 | 1806.3 | 3200 | 0.58 | 1414.07 | G300E | 8791466.67 | 68.98 | G300E | 0 | 0
393 | Story15 | C7 | 40 MPa RC Column (42.5 cm x 42.5 cm) | Column | 40MPa | Concrete Rectangular | 425 | 425 | 1806.3 | 3200 | 0.58 | 1414.07 | G300E | 13680000 | 107.34 | G300E | 0 | 0
394 | Story15 | C8 | 40 MPa RC Column (42.5 cm x 42.5 cm) | Column | 40MPa | Concrete Rectangular | 425 | 425 | 1806.3 | 3225 | 0.58 | 1425.11 | G300E | 8861225 | 69.53 | G300E | 0 | 0
395 | Story15 | C9 | 40 MPa RC Column (42.5 cm x 42.5 cm) | Column | 40MPa | Concrete Rectangular | 425 | 425 | 1806.3 | 3200 | 0.58 | 1414.07 | G300E | 15356800 | 120.5 | G300E | 0 | 0
396 | Story16 | C1 | 40 MPa RC Column (42.5 cm x 42.5 cm) | Column | 40MPa | Concrete Rectangular | 425 | 425 | 1806.3 | 3225 | 0.58 | 1425.11 | G300E | 5893150 | 46.24 | G300E | 0 | 0
397 | Story16 | C10 | 40 MPa RC Column (42.5 cm x 42.5 cm) | Column | 40MPa | Concrete Rectangular | 425 | 425 | 1806.3 | 3200 | 0.58 | 1414.07 | G300E | 28475733.33 | 223.43 | G300E | 0 | 0
398 | Story16 | C11 | 40 MPa RC Column (42.5 cm x 42.5 cm) | Column | 40MPa | Concrete Rectangular | 425 | 425 | 1806.3 | 3200 | 0.58 | 1414.07 | G300E | 21648000 | 169.86 | G300E | 0 | 0
399 | Story16 | C12 | 40 MPa RC Column (42.5 cm x 42.5 cm) | Column | 40MPa | Concrete Rectangular | 425 | 425 | 1806.3 | 3200 | 0.58 | 1414.07 | G300E | 5779200 | 45.35 | G300E | 0 | 0
400 | Story16 | C13 | 40 MPa RC Column (42.5 cm x 42.5 cm) | Column | 40MPa | Concrete Rectangular | 425 | 425 | 1806.3 | 3200 | 0.58 | 1414.07 | G300E | 5779200 | 45.35 | G300E | 0 | 0
401 | Story16 | C14 | 40 MPa RC Column (42.5 cm x 42.5 cm) | Column | 40MPa | Concrete Rectangular | 425 | 425 | 1806.3 | 3200 | 0.58 | 1414.07 | G300E | 21645866.67 | 169.84 | G300E | 0 | 0
402 | Story16 | C15 | 40 MPa RC Column (42.5 cm x 42.5 cm) | Column | 40MPa | Concrete Rectangular | 425 | 425 | 1806.3 | 3200 | 0.58 | 1414.07 | G300E | 28478933.33 | 223.46 | G300E | 0 | 0
403 | Story16 | C16 | 40 MPa RC Column (42.5 cm x 42.5 cm) | Column | 40MPa | Concrete Rectangular | 425 | 425 | 1806.3 | 3200 | 0.58 | 1414.07 | G300E | 10614400 | 83.28 | G300E | 0 | 0
404 | Story16 | C17 | 40 MPa RC Column (42.5 cm x 42.5 cm) | Column | 40MPa | Concrete Rectangular | 425 | 425 | 1806.3 | 3200 | 0.58 | 1414.07 | G300E | 10300800 | 80.82 | G300E | 0 | 0
405 | Story16 | C18 | 40 MPa RC Column (42.5 cm x 42.5 cm) | Column | 40MPa | Concrete Rectangular | 425 | 425 | 1806.3 | 3200 | 0.58 | 1414.07 | G300E | 8807466.67 | 69.11 | G300E | 0 | 0
406 | Story16 | C19 | 40 MPa RC Column (42.5 cm x 42.5 cm) | Column | 40MPa | Concrete Rectangular | 425 | 425 | 1806.3 | 3200 | 0.58 | 1414.07 | G300E | 5779200 | 45.35 | G300E | 0 | 0
407 | Story16 | C2 | 40 MPa RC Column (42.5 cm x 42.5 cm) | Column | 40MPa | Concrete Rectangular | 425 | 425 | 1806.3 | 3200 | 0.58 | 1414.07 | G300E | 7898666.67 | 61.98 | G300E | 0 | 0
408 | Story16 | C22 | 40 MPa RC Column (42.5 cm x 42.5 cm) | Column | 40MPa | Concrete Rectangular | 425 | 425 | 1806.3 | 3200 | 0.58 | 1414.07 | G300E | 5779200 | 45.35 | G300E | 0 | 0
409 | Story16 | C23 | 40 MPa RC Column (42.5 cm x 42.5 cm) | Column | 40MPa | Concrete Rectangular | 425 | 425 | 1806.3 | 3200 | 0.58 | 1414.07 | G300E | 8808533.33 | 69.12 | G300E | 0 | 0
410 | Story16 | C24 | 40 MPa RC Column (42.5 cm x 42.5 cm) | Column | 40MPa | Concrete Rectangular | 425 | 425 | 1806.3 | 3200 | 0.58 | 1414.07 | G300E | 10300800 | 80.82 | G300E | 0 | 0
411 | Story16 | C25 | 40 MPa RC Column (42.5 cm x 42.5 cm) | Column | 40MPa | Concrete Rectangular | 425 | 425 | 1806.3 | 3200 | 0.58 | 1414.07 | G300E | 10300800 | 80.82 | G300E | 0 | 0
412 | Story16 | C26 | 40 MPa RC Column (42.5 cm x 42.5 cm) | Column | 40MPa | Concrete Rectangular | 425 | 425 | 1806.3 | 3200 | 0.58 | 1414.07 | G300E | 8808533.33 | 69.12 | G300E | 0 | 0
413 | Story16 | C27 | 40 MPa RC Column (42.5 cm x 42.5 cm) | Column | 40MPa | Concrete Rectangular | 425 | 425 | 1806.3 | 3200 | 0.58 | 1414.07 | G300E | 5779200 | 45.35 | G300E | 0 | 0
414 | Story16 | C3 | 40 MPa RC Column (42.5 cm x 42.5 cm) | Column | 40MPa | Concrete Rectangular | 425 | 425 | 1806.3 | 3200 | 0.58 | 1414.07 | G300E | 5779200 | 45.35 | G300E | 0 | 0
415 | Story16 | C30 | 40 MPa RC Column (42.5 cm x 42.5 cm) | Column | 40MPa | Concrete Rectangular | 425 | 425 | 1806.3 | 3200 | 0.58 | 1414.07 | G300E | 5779200 | 45.35 | G300E | 0 | 0
416 | Story16 | C31 | 40 MPa RC Column (42.5 cm x 42.5 cm) | Column | 40MPa | Concrete Rectangular | 425 | 425 | 1806.3 | 3200 | 0.58 | 1414.07 | G300E | 8808533.33 | 69.12 | G300E | 0 | 0
417 | Story16 | C32 | 40 MPa RC Column (42.5 cm x 42.5 cm) | Column | 40MPa | Concrete Rectangular | 425 | 425 | 1806.3 | 3200 | 0.58 | 1414.07 | G300E | 10301866.67 | 80.83 | G300E | 0 | 0
418 | Story16 | C33 | 40 MPa RC Column (42.5 cm x 42.5 cm) | Column | 40MPa | Concrete Rectangular | 425 | 425 | 1806.3 | 3200 | 0.58 | 1414.07 | G300E | 10614400 | 83.28 | G300E | 0 | 0
419 | Story16 | C34 | 40 MPa RC Column (42.5 cm x 42.5 cm) | Column | 40MPa | Concrete Rectangular | 425 | 425 | 1806.3 | 3200 | 0.58 | 1414.07 | G300E | 28478933.33 | 223.46 | G300E | 0 | 0
420 | Story16 | C35 | 40 MPa RC Column (42.5 cm x 42.5 cm) | Column | 40MPa | Concrete Rectangular | 425 | 425 | 1806.3 | 3200 | 0.58 | 1414.07 | G300E | 21645866.67 | 169.84 | G300E | 0 | 0
421 | Story16 | C36 | 40 MPa RC Column (42.5 cm x 42.5 cm) | Column | 40MPa | Concrete Rectangular | 425 | 425 | 1806.3 | 3200 | 0.58 | 1414.07 | G300E | 5779200 | 45.35 | G300E | 0 | 0
422 | Story16 | C37 | 40 MPa RC Column (42.5 cm x 42.5 cm) | Column | 40MPa | Concrete Rectangular | 425 | 425 | 1806.3 | 3200 | 0.58 | 1414.07 | G300E | 5779200 | 45.35 | G300E | 0 | 0
423 | Story16 | C38 | 40 MPa RC Column (42.5 cm x 42.5 cm) | Column | 40MPa | Concrete Rectangular | 425 | 425 | 1806.3 | 3200 | 0.58 | 1414.07 | G300E | 21646933.33 | 169.85 | G300E | 0 | 0
424 | Story16 | C39 | 40 MPa RC Column (42.5 cm x 42.5 cm) | Column | 40MPa | Concrete Rectangular | 425 | 425 | 1806.3 | 3200 | 0.58 | 1414.07 | G300E | 28478933.33 | 223.46 | G300E | 0 | 0
425 | Story16 | C4 | 40 MPa RC Column (42.5 cm x 42.5 cm) | Column | 40MPa | Concrete Rectangular | 425 | 425 | 1806.3 | 3200 | 0.58 | 1414.07 | G300E | 5779200 | 45.35 | G300E | 0 | 0
426 | Story16 | C40 | 40 MPa RC Column (42.5 cm x 42.5 cm) | Column | 40MPa | Concrete Rectangular | 425 | 425 | 1806.3 | 3200 | 0.58 | 1414.07 | G300E | 10614400 | 83.28 | G300E | 0 | 0
427 | Story16 | C41 | 40 MPa RC Column (42.5 cm x 42.5 cm) | Column | 40MPa | Concrete Rectangular | 425 | 425 | 1806.3 | 3225 | 0.58 | 1425.11 | G300E | 5892075 | 46.23 | G300E | 0 | 0
428 | Story16 | C42 | 40 MPa RC Column (42.5 cm x 42.5 cm) | Column | 40MPa | Concrete Rectangular | 425 | 425 | 1806.3 | 3200 | 0.58 | 1414.07 | G300E | 7898666.67 | 61.98 | G300E | 0 | 0
429 | Story16 | C43 | 40 MPa RC Column (42.5 cm x 42.5 cm) | Column | 40MPa | Concrete Rectangular | 425 | 425 | 1806.3 | 3200 | 0.58 | 1414.07 | G300E | 5779200 | 45.35 | G300E | 0 | 0
430 | Story16 | C44 | 40 MPa RC Column (42.5 cm x 42.5 cm) | Column | 40MPa | Concrete Rectangular | 425 | 425 | 1806.3 | 3200 | 0.58 | 1414.07 | G300E | 5779200 | 45.35 | G300E | 0 | 0
431 | Story16 | C45 | 40 MPa RC Column (42.5 cm x 42.5 cm) | Column | 40MPa | Concrete Rectangular | 425 | 425 | 1806.3 | 3200 | 0.58 | 1414.07 | G300E | 5779200 | 45.35 | G300E | 0 | 0
432 | Story16 | C46 | 40 MPa RC Column (42.5 cm x 42.5 cm) | Column | 40MPa | Concrete Rectangular | 425 | 425 | 1806.3 | 3200 | 0.58 | 1414.07 | G300E | 5779200 | 45.35 | G300E | 0 | 0
433 | Story16 | C47 | 40 MPa RC Column (42.5 cm x 42.5 cm) | Column | 40MPa | Concrete Rectangular | 425 | 425 | 1806.3 | 3200 | 0.58 | 1414.07 | G300E | 7898666.67 | 61.98 | G300E | 0 | 0
434 | Story16 | C48 | 40 MPa RC Column (42.5 cm x 42.5 cm) | Column | 40MPa | Concrete Rectangular | 425 | 425 | 1806.3 | 3225 | 0.58 | 1425.11 | G300E | 5892075 | 46.23 | G300E | 0 | 0
435 | Story16 | C5 | 40 MPa RC Column (42.5 cm x 42.5 cm) | Column | 40MPa | Concrete Rectangular | 425 | 425 | 1806.3 | 3200 | 0.58 | 1414.07 | G300E | 5779200 | 45.35 | G300E | 0 | 0
436 | Story16 | C6 | 40 MPa RC Column (42.5 cm x 42.5 cm) | Column | 40MPa | Concrete Rectangular | 425 | 425 | 1806.3 | 3200 | 0.58 | 1414.07 | G300E | 5779200 | 45.35 | G300E | 0 | 0
437 | Story16 | C7 | 40 MPa RC Column (42.5 cm x 42.5 cm) | Column | 40MPa | Concrete Rectangular | 425 | 425 | 1806.3 | 3200 | 0.58 | 1414.07 | G300E | 7898666.67 | 61.98 | G300E | 0 | 0
438 | Story16 | C8 | 40 MPa RC Column (42.5 cm x 42.5 cm) | Column | 40MPa | Concrete Rectangular | 425 | 425 | 1806.3 | 3225 | 0.58 | 1425.11 | G300E | 5892075 | 46.23 | G300E | 0 | 0
439 | Story16 | C9 | 40 MPa RC Column (42.5 cm x 42.5 cm) | Column | 40MPa | Concrete Rectangular | 425 | 425 | 1806.3 | 3200 | 0.58 | 1414.07 | G300E | 10614400 | 83.28 | G300E | 0 | 0
440 | Story17 | C1 | 40 MPa RC Column (40 cm x 40 cm) | Column | 40MPa | Concrete Rectangular | 400 | 400 | 1600 | 3225 | 0.52 | 1262.39 | G300E | 11430475 | 89.69 | G300E | 0 | 0
441 | Story17 | C10 | 40 MPa RC Column (40 cm x 40 cm) | Column | 40MPa | Concrete Rectangular | 400 | 400 | 1600 | 3200 | 0.51 | 1252.6 | G300E | 29553066.67 | 231.88 | G300E | 0 | 0
442 | Story17 | C11 | 40 MPa RC Column (40 cm x 40 cm) | Column | 40MPa | Concrete Rectangular | 400 | 400 | 1600 | 3200 | 0.51 | 1252.6 | G300E | 22952533.33 | 180.09 | G300E | 0 | 0
443 | Story17 | C12 | 40 MPa RC Column (40 cm x 40 cm) | Column | 40MPa | Concrete Rectangular | 400 | 400 | 1600 | 3200 | 0.51 | 1252.6 | G300E | 5120000 | 40.17 | G300E | 0 | 0
444 | Story17 | C13 | 40 MPa RC Column (40 cm x 40 cm) | Column | 40MPa | Concrete Rectangular | 400 | 400 | 1600 | 3200 | 0.51 | 1252.6 | G300E | 5120000 | 40.17 | G300E | 0 | 0
445 | Story17 | C14 | 40 MPa RC Column (40 cm x 40 cm) | Column | 40MPa | Concrete Rectangular | 400 | 400 | 1600 | 3200 | 0.51 | 1252.6 | G300E | 22950400 | 180.08 | G300E | 0 | 0
446 | Story17 | C15 | 40 MPa RC Column (40 cm x 40 cm) | Column | 40MPa | Concrete Rectangular | 400 | 400 | 1600 | 3200 | 0.51 | 1252.6 | G300E | 29556266.67 | 231.91 | G300E | 0 | 0
447 | Story17 | C16 | 40 MPa RC Column (40 cm x 40 cm) | Column | 40MPa | Concrete Rectangular | 400 | 400 | 1600 | 3200 | 0.51 | 1252.6 | G300E | 13558400 | 106.38 | G300E | 0 | 0
448 | Story17 | C17 | 40 MPa RC Column (40 cm x 40 cm) | Column | 40MPa | Concrete Rectangular | 400 | 400 | 1600 | 3200 | 0.51 | 1252.6 | G300E | 13686400 | 107.39 | G300E | 0 | 0
449 | Story17 | C18 | 40 MPa RC Column (40 cm x 40 cm) | Column | 40MPa | Concrete Rectangular | 400 | 400 | 1600 | 3200 | 0.51 | 1252.6 | G300E | 6758400 | 53.03 | G300E | 0 | 0
450 | Story17 | C19 | 40 MPa RC Column (40 cm x 40 cm) | Column | 40MPa | Concrete Rectangular | 400 | 400 | 1600 | 3200 | 0.51 | 1252.6 | G300E | 5120000 | 40.17 | G300E | 0 | 0
451 | Story17 | C2 | 40 MPa RC Column (40 cm x 40 cm) | Column | 40MPa | Concrete Rectangular | 400 | 400 | 1600 | 3200 | 0.51 | 1252.6 | G300E | 9876266.67 | 77.49 | G300E | 0 | 0
452 | Story17 | C22 | 40 MPa RC Column (40 cm x 40 cm) | Column | 40MPa | Concrete Rectangular | 400 | 400 | 1600 | 3200 | 0.51 | 1252.6 | G300E | 5120000 | 40.17 | G300E | 0 | 0
453 | Story17 | C23 | 40 MPa RC Column (40 cm x 40 cm) | Column | 40MPa | Concrete Rectangular | 400 | 400 | 1600 | 3200 | 0.51 | 1252.6 | G300E | 6759466.67 | 53.04 | G300E | 0 | 0
454 | Story17 | C24 | 40 MPa RC Column (40 cm x 40 cm) | Column | 40MPa | Concrete Rectangular | 400 | 400 | 1600 | 3200 | 0.51 | 1252.6 | G300E | 13686400 | 107.39 | G300E | 0 | 0
455 | Story17 | C25 | 40 MPa RC Column (40 cm x 40 cm) | Column | 40MPa | Concrete Rectangular | 400 | 400 | 1600 | 3200 | 0.51 | 1252.6 | G300E | 13686400 | 107.39 | G300E | 0 | 0
456 | Story17 | C26 | 40 MPa RC Column (40 cm x 40 cm) | Column | 40MPa | Concrete Rectangular | 400 | 400 | 1600 | 3200 | 0.51 | 1252.6 | G300E | 6758400 | 53.03 | G300E | 0 | 0
457 | Story17 | C27 | 40 MPa RC Column (40 cm x 40 cm) | Column | 40MPa | Concrete Rectangular | 400 | 400 | 1600 | 3200 | 0.51 | 1252.6 | G300E | 5120000 | 40.17 | G300E | 0 | 0
458 | Story17 | C3 | 40 MPa RC Column (40 cm x 40 cm) | Column | 40MPa | Concrete Rectangular | 400 | 400 | 1600 | 3200 | 0.51 | 1252.6 | G300E | 5971200 | 46.85 | G300E | 0 | 0
459 | Story17 | C30 | 40 MPa RC Column (40 cm x 40 cm) | Column | 40MPa | Concrete Rectangular | 400 | 400 | 1600 | 3200 | 0.51 | 1252.6 | G300E | 5120000 | 40.17 | G300E | 0 | 0
460 | Story17 | C31 | 40 MPa RC Column (40 cm x 40 cm) | Column | 40MPa | Concrete Rectangular | 400 | 400 | 1600 | 3200 | 0.51 | 1252.6 | G300E | 6759466.67 | 53.04 | G300E | 0 | 0
461 | Story17 | C32 | 40 MPa RC Column (40 cm x 40 cm) | Column | 40MPa | Concrete Rectangular | 400 | 400 | 1600 | 3200 | 0.51 | 1252.6 | G300E | 13686400 | 107.39 | G300E | 0 | 0
462 | Story17 | C33 | 40 MPa RC Column (40 cm x 40 cm) | Column | 40MPa | Concrete Rectangular | 400 | 400 | 1600 | 3200 | 0.51 | 1252.6 | G300E | 13556266.67 | 106.37 | G300E | 0 | 0
463 | Story17 | C34 | 40 MPa RC Column (40 cm x 40 cm) | Column | 40MPa | Concrete Rectangular | 400 | 400 | 1600 | 3200 | 0.51 | 1252.6 | G300E | 29556266.67 | 231.91 | G300E | 0 | 0
464 | Story17 | C35 | 40 MPa RC Column (40 cm x 40 cm) | Column | 40MPa | Concrete Rectangular | 400 | 400 | 1600 | 3200 | 0.51 | 1252.6 | G300E | 22950400 | 180.08 | G300E | 0 | 0
465 | Story17 | C36 | 40 MPa RC Column (40 cm x 40 cm) | Column | 40MPa | Concrete Rectangular | 400 | 400 | 1600 | 3200 | 0.51 | 1252.6 | G300E | 5120000 | 40.17 | G300E | 0 | 0
466 | Story17 | C37 | 40 MPa RC Column (40 cm x 40 cm) | Column | 40MPa | Concrete Rectangular | 400 | 400 | 1600 | 3200 | 0.51 | 1252.6 | G300E | 5120000 | 40.17 | G300E | 0 | 0
467 | Story17 | C38 | 40 MPa RC Column (40 cm x 40 cm) | Column | 40MPa | Concrete Rectangular | 400 | 400 | 1600 | 3200 | 0.51 | 1252.6 | G300E | 22950400 | 180.08 | G300E | 0 | 0
468 | Story17 | C39 | 40 MPa RC Column (40 cm x 40 cm) | Column | 40MPa | Concrete Rectangular | 400 | 400 | 1600 | 3200 | 0.51 | 1252.6 | G300E | 29556266.67 | 231.91 | G300E | 0 | 0
469 | Story17 | C4 | 40 MPa RC Column (40 cm x 40 cm) | Column | 40MPa | Concrete Rectangular | 400 | 400 | 1600 | 3200 | 0.51 | 1252.6 | G300E | 5120000 | 40.17 | G300E | 0 | 0
470 | Story17 | C40 | 40 MPa RC Column (40 cm x 40 cm) | Column | 40MPa | Concrete Rectangular | 400 | 400 | 1600 | 3200 | 0.51 | 1252.6 | G300E | 13558400 | 106.38 | G300E | 0 | 0
471 | Story17 | C41 | 40 MPa RC Column (40 cm x 40 cm) | Column | 40MPa | Concrete Rectangular | 400 | 400 | 1600 | 3225 | 0.52 | 1262.39 | G300E | 11429400 | 89.68 | G300E | 0 | 0
472 | Story17 | C42 | 40 MPa RC Column (40 cm x 40 cm) | Column | 40MPa | Concrete Rectangular | 400 | 400 | 1600 | 3200 | 0.51 | 1252.6 | G300E | 9875200 | 77.48 | G300E | 0 | 0
473 | Story17 | C43 | 40 MPa RC Column (40 cm x 40 cm) | Column | 40MPa | Concrete Rectangular | 400 | 400 | 1600 | 3200 | 0.51 | 1252.6 | G300E | 6016000 | 47.2 | G300E | 0 | 0
474 | Story17 | C44 | 40 MPa RC Column (40 cm x 40 cm) | Column | 40MPa | Concrete Rectangular | 400 | 400 | 1600 | 3200 | 0.51 | 1252.6 | G300E | 5120000 | 40.17 | G300E | 0 | 0
475 | Story17 | C45 | 40 MPa RC Column (40 cm x 40 cm) | Column | 40MPa | Concrete Rectangular | 400 | 400 | 1600 | 3200 | 0.51 | 1252.6 | G300E | 5120000 | 40.17 | G300E | 0 | 0
476 | Story17 | C46 | 40 MPa RC Column (40 cm x 40 cm) | Column | 40MPa | Concrete Rectangular | 400 | 400 | 1600 | 3200 | 0.51 | 1252.6 | G300E | 6016000 | 47.2 | G300E | 0 | 0
477 | Story17 | C47 | 40 MPa RC Column (40 cm x 40 cm) | Column | 40MPa | Concrete Rectangular | 400 | 400 | 1600 | 3200 | 0.51 | 1252.6 | G300E | 9875200 | 77.48 | G300E | 0 | 0
478 | Story17 | C48 | 40 MPa RC Column (40 cm x 40 cm) | Column | 40MPa | Concrete Rectangular | 400 | 400 | 1600 | 3225 | 0.52 | 1262.39 | G300E | 11430475 | 89.69 | G300E | 0 | 0
479 | Story17 | C5 | 40 MPa RC Column (40 cm x 40 cm) | Column | 40MPa | Concrete Rectangular | 400 | 400 | 1600 | 3200 | 0.51 | 1252.6 | G300E | 5120000 | 40.17 | G300E | 0 | 0
480 | Story17 | C6 | 40 MPa RC Column (40 cm x 40 cm) | Column | 40MPa | Concrete Rectangular | 400 | 400 | 1600 | 3200 | 0.51 | 1252.6 | G300E | 6014933.33 | 47.2 | G300E | 0 | 0
481 | Story17 | C7 | 40 MPa RC Column (40 cm x 40 cm) | Column | 40MPa | Concrete Rectangular | 400 | 400 | 1600 | 3200 | 0.51 | 1252.6 | G300E | 9874133.33 | 77.48 | G300E | 0 | 0
482 | Story17 | C8 | 40 MPa RC Column (40 cm x 40 cm) | Column | 40MPa | Concrete Rectangular | 400 | 400 | 1600 | 3225 | 0.52 | 1262.39 | G300E | 11429400 | 89.68 | G300E | 0 | 0
483 | Story17 | C9 | 40 MPa RC Column (40 cm x 40 cm) | Column | 40MPa | Concrete Rectangular | 400 | 400 | 1600 | 3200 | 0.51 | 1252.6 | G300E | 13558400 | 106.38 | G300E | 0 | 0
484 | Story18 | C1 | 40 MPa RC Column (40 cm x 40 cm) | Column | 40MPa | Concrete Rectangular | 400 | 400 | 1600 | 3225 | 0.52 | 1262.39 | G300E | 8393600 | 65.86 | G300E | 0 | 0
485 | Story18 | C10 | 40 MPa RC Column (40 cm x 40 cm) | Column | 40MPa | Concrete Rectangular | 400 | 400 | 1600 | 3200 | 0.51 | 1252.6 | G300E | 22139733.33 | 173.72 | G300E | 0 | 0
486 | Story18 | C11 | 40 MPa RC Column (40 cm x 40 cm) | Column | 40MPa | Concrete Rectangular | 400 | 400 | 1600 | 3200 | 0.51 | 1252.6 | G300E | 15864533.33 | 124.48 | G300E | 0 | 0
487 | Story18 | C12 | 40 MPa RC Column (40 cm x 40 cm) | Column | 40MPa | Concrete Rectangular | 400 | 400 | 1600 | 3200 | 0.51 | 1252.6 | G300E | 5120000 | 40.17 | G300E | 0 | 0
488 | Story18 | C13 | 40 MPa RC Column (40 cm x 40 cm) | Column | 40MPa | Concrete Rectangular | 400 | 400 | 1600 | 3200 | 0.51 | 1252.6 | G300E | 5120000 | 40.17 | G300E | 0 | 0
489 | Story18 | C14 | 40 MPa RC Column (40 cm x 40 cm) | Column | 40MPa | Concrete Rectangular | 400 | 400 | 1600 | 3200 | 0.51 | 1252.6 | G300E | 15863466.67 | 124.47 | G300E | 0 | 0
490 | Story18 | C15 | 40 MPa RC Column (40 cm x 40 cm) | Column | 40MPa | Concrete Rectangular | 400 | 400 | 1600 | 3200 | 0.51 | 1252.6 | G300E | 22142933.33 | 173.74 | G300E | 0 | 0
491 | Story18 | C16 | 40 MPa RC Column (40 cm x 40 cm) | Column | 40MPa | Concrete Rectangular | 400 | 400 | 1600 | 3200 | 0.51 | 1252.6 | G300E | 8841600 | 69.37 | G300E | 0 | 0
492 | Story18 | C17 | 40 MPa RC Column (40 cm x 40 cm) | Column | 40MPa | Concrete Rectangular | 400 | 400 | 1600 | 3200 | 0.51 | 1252.6 | G300E | 9291733.33 | 72.91 | G300E | 0 | 0
493 | Story18 | C18 | 40 MPa RC Column (40 cm x 40 cm) | Column | 40MPa | Concrete Rectangular | 400 | 400 | 1600 | 3200 | 0.51 | 1252.6 | G300E | 5120000 | 40.17 | G300E | 0 | 0
494 | Story18 | C19 | 40 MPa RC Column (40 cm x 40 cm) | Column | 40MPa | Concrete Rectangular | 400 | 400 | 1600 | 3200 | 0.51 | 1252.6 | G300E | 5120000 | 40.17 | G300E | 0 | 0
495 | Story18 | C2 | 40 MPa RC Column (40 cm x 40 cm) | Column | 40MPa | Concrete Rectangular | 400 | 400 | 1600 | 3200 | 0.51 | 1252.6 | G300E | 5760000 | 45.2 | G300E | 0 | 0
496 | Story18 | C22 | 40 MPa RC Column (40 cm x 40 cm) | Column | 40MPa | Concrete Rectangular | 400 | 400 | 1600 | 3200 | 0.51 | 1252.6 | G300E | 5120000 | 40.17 | G300E | 0 | 0
497 | Story18 | C23 | 40 MPa RC Column (40 cm x 40 cm) | Column | 40MPa | Concrete Rectangular | 400 | 400 | 1600 | 3200 | 0.51 | 1252.6 | G300E | 5120000 | 40.17 | G300E | 0 | 0
498 | Story18 | C24 | 40 MPa RC Column (40 cm x 40 cm) | Column | 40MPa | Concrete Rectangular | 400 | 400 | 1600 | 3200 | 0.51 | 1252.6 | G300E | 9292800 | 72.91 | G300E | 0 | 0
499 | Story18 | C25 | 40 MPa RC Column (40 cm x 40 cm) | Column | 40MPa | Concrete Rectangular | 400 | 400 | 1600 | 3200 | 0.51 | 1252.6 | G300E | 9290666.67 | 72.9 | G300E | 0 | 0
500 | Story18 | C26 | 40 MPa RC Column (40 cm x 40 cm) | Column | 40MPa | Concrete Rectangular | 400 | 400 | 1600 | 3200 | 0.51 | 1252.6 | G300E | 5120000 | 40.17 | G300E | 0 | 0
501 | Story18 | C27 | 40 MPa RC Column (40 cm x 40 cm) | Column | 40MPa | Concrete Rectangular | 400 | 400 | 1600 | 3200 | 0.51 | 1252.6 | G300E | 5120000 | 40.17 | G300E | 0 | 0
502 | Story18 | C3 | 40 MPa RC Column (40 cm x 40 cm) | Column | 40MPa | Concrete Rectangular | 400 | 400 | 1600 | 3200 | 0.51 | 1252.6 | G300E | 5120000 | 40.17 | G300E | 0 | 0
503 | Story18 | C30 | 40 MPa RC Column (40 cm x 40 cm) | Column | 40MPa | Concrete Rectangular | 400 | 400 | 1600 | 3200 | 0.51 | 1252.6 | G300E | 5120000 | 40.17 | G300E | 0 | 0
504 | Story18 | C31 | 40 MPa RC Column (40 cm x 40 cm) | Column | 40MPa | Concrete Rectangular | 400 | 400 | 1600 | 3200 | 0.51 | 1252.6 | G300E | 5120000 | 40.17 | G300E | 0 | 0
505 | Story18 | C32 | 40 MPa RC Column (40 cm x 40 cm) | Column | 40MPa | Concrete Rectangular | 400 | 400 | 1600 | 3200 | 0.51 | 1252.6 | G300E | 9292800 | 72.91 | G300E | 0 | 0
506 | Story18 | C33 | 40 MPa RC Column (40 cm x 40 cm) | Column | 40MPa | Concrete Rectangular | 400 | 400 | 1600 | 3200 | 0.51 | 1252.6 | G300E | 8839466.67 | 69.36 | G300E | 0 | 0
507 | Story18 | C34 | 40 MPa RC Column (40 cm x 40 cm) | Column | 40MPa | Concrete Rectangular | 400 | 400 | 1600 | 3200 | 0.51 | 1252.6 | G300E | 22141866.67 | 173.73 | G300E | 0 | 0
508 | Story18 | C35 | 40 MPa RC Column (40 cm x 40 cm) | Column | 40MPa | Concrete Rectangular | 400 | 400 | 1600 | 3200 | 0.51 | 1252.6 | G300E | 15863466.67 | 124.47 | G300E | 0 | 0
509 | Story18 | C36 | 40 MPa RC Column (40 cm x 40 cm) | Column | 40MPa | Concrete Rectangular | 400 | 400 | 1600 | 3200 | 0.51 | 1252.6 | G300E | 5120000 | 40.17 | G300E | 0 | 0
510 | Story18 | C37 | 40 MPa RC Column (40 cm x 40 cm) | Column | 40MPa | Concrete Rectangular | 400 | 400 | 1600 | 3200 | 0.51 | 1252.6 | G300E | 5120000 | 40.17 | G300E | 0 | 0
511 | Story18 | C38 | 40 MPa RC Column (40 cm x 40 cm) | Column | 40MPa | Concrete Rectangular | 400 | 400 | 1600 | 3200 | 0.51 | 1252.6 | G300E | 15863466.67 | 124.47 | G300E | 0 | 0
512 | Story18 | C39 | 40 MPa RC Column (40 cm x 40 cm) | Column | 40MPa | Concrete Rectangular | 400 | 400 | 1600 | 3200 | 0.51 | 1252.6 | G300E | 22142933.33 | 173.74 | G300E | 0 | 0
513 | Story18 | C4 | 40 MPa RC Column (40 cm x 40 cm) | Column | 40MPa | Concrete Rectangular | 400 | 400 | 1600 | 3200 | 0.51 | 1252.6 | G300E | 5120000 | 40.17 | G300E | 0 | 0
514 | Story18 | C40 | 40 MPa RC Column (40 cm x 40 cm) | Column | 40MPa | Concrete Rectangular | 400 | 400 | 1600 | 3200 | 0.51 | 1252.6 | G300E | 8841600 | 69.37 | G300E | 0 | 0
515 | Story18 | C41 | 40 MPa RC Column (40 cm x 40 cm) | Column | 40MPa | Concrete Rectangular | 400 | 400 | 1600 | 3225 | 0.52 | 1262.39 | G300E | 8392525 | 65.85 | G300E | 0 | 0
516 | Story18 | C42 | 40 MPa RC Column (40 cm x 40 cm) | Column | 40MPa | Concrete Rectangular | 400 | 400 | 1600 | 3200 | 0.51 | 1252.6 | G300E | 5760000 | 45.2 | G300E | 0 | 0
517 | Story18 | C43 | 40 MPa RC Column (40 cm x 40 cm) | Column | 40MPa | Concrete Rectangular | 400 | 400 | 1600 | 3200 | 0.51 | 1252.6 | G300E | 5120000 | 40.17 | G300E | 0 | 0
518 | Story18 | C44 | 40 MPa RC Column (40 cm x 40 cm) | Column | 40MPa | Concrete Rectangular | 400 | 400 | 1600 | 3200 | 0.51 | 1252.6 | G300E | 5120000 | 40.17 | G300E | 0 | 0
519 | Story18 | C45 | 40 MPa RC Column (40 cm x 40 cm) | Column | 40MPa | Concrete Rectangular | 400 | 400 | 1600 | 3200 | 0.51 | 1252.6 | G300E | 5120000 | 40.17 | G300E | 0 | 0
520 | Story18 | C46 | 40 MPa RC Column (40 cm x 40 cm) | Column | 40MPa | Concrete Rectangular | 400 | 400 | 1600 | 3200 | 0.51 | 1252.6 | G300E | 5120000 | 40.17 | G300E | 0 | 0
521 | Story18 | C47 | 40 MPa RC Column (40 cm x 40 cm) | Column | 40MPa | Concrete Rectangular | 400 | 400 | 1600 | 3200 | 0.51 | 1252.6 | G300E | 5760000 | 45.2 | G300E | 0 | 0
522 | Story18 | C48 | 40 MPa RC Column (40 cm x 40 cm) | Column | 40MPa | Concrete Rectangular | 400 | 400 | 1600 | 3225 | 0.52 | 1262.39 | G300E | 8393600 | 65.86 | G300E | 0 | 0
523 | Story18 | C5 | 40 MPa RC Column (40 cm x 40 cm) | Column | 40MPa | Concrete Rectangular | 400 | 400 | 1600 | 3200 | 0.51 | 1252.6 | G300E | 5120000 | 40.17 | G300E | 0 | 0
524 | Story18 | C6 | 40 MPa RC Column (40 cm x 40 cm) | Column | 40MPa | Concrete Rectangular | 400 | 400 | 1600 | 3200 | 0.51 | 1252.6 | G300E | 5120000 | 40.17 | G300E | 0 | 0
525 | Story18 | C7 | 40 MPa RC Column (40 cm x 40 cm) | Column | 40MPa | Concrete Rectangular | 400 | 400 | 1600 | 3200 | 0.51 | 1252.6 | G300E | 5760000 | 45.2 | G300E | 0 | 0
526 | Story18 | C8 | 40 MPa RC Column (40 cm x 40 cm) | Column | 40MPa | Concrete Rectangular | 400 | 400 | 1600 | 3225 | 0.52 | 1262.39 | G300E | 8392525 | 65.85 | G300E | 0 | 0
527 | Story18 | C9 | 40 MPa RC Column (40 cm x 40 cm) | Column | 40MPa | Concrete Rectangular | 400 | 400 | 1600 | 3200 | 0.51 | 1252.6 | G300E | 8842666.67 | 69.38 | G300E | 0 | 0
528 | Story19 | C1 | 40 MPa RC Column (35 cm x 35 cm) | Column | 40MPa | Concrete Rectangular | 350 | 350 | 1225 | 3225 | 0.4 | 966.51 | G300E | 21761225 | 170.75 | G300E | 0 | 0
529 | Story19 | C10 | 40 MPa RC Column (35 cm x 35 cm) | Column | 40MPa | Concrete Rectangular | 350 | 350 | 1225 | 3200 | 0.39 | 959.02 | G300E | 30684800 | 240.76 | G300E | 0 | 0
530 | Story19 | C11 | 40 MPa RC Column (35 cm x 35 cm) | Column | 40MPa | Concrete Rectangular | 350 | 350 | 1225 | 3200 | 0.39 | 959.02 | G300E | 24930133.33 | 195.61 | G300E | 0 | 0
531 | Story19 | C12 | 40 MPa RC Column (35 cm x 35 cm) | Column | 40MPa | Concrete Rectangular | 350 | 350 | 1225 | 3200 | 0.39 | 959.02 | G300E | 3920000 | 30.76 | G300E | 0 | 0
532 | Story19 | C13 | 40 MPa RC Column (35 cm x 35 cm) | Column | 40MPa | Concrete Rectangular | 350 | 350 | 1225 | 3200 | 0.39 | 959.02 | G300E | 3920000 | 30.76 | G300E | 0 | 0
533 | Story19 | C14 | 40 MPa RC Column (35 cm x 35 cm) | Column | 40MPa | Concrete Rectangular | 350 | 350 | 1225 | 3200 | 0.39 | 959.02 | G300E | 24931200 | 195.62 | G300E | 0 | 0
534 | Story19 | C15 | 40 MPa RC Column (35 cm x 35 cm) | Column | 40MPa | Concrete Rectangular | 350 | 350 | 1225 | 3200 | 0.39 | 959.02 | G300E | 30688000 | 240.79 | G300E | 0 | 0
535 | Story19 | C16 | 40 MPa RC Column (35 cm x 35 cm) | Column | 40MPa | Concrete Rectangular | 350 | 350 | 1225 | 3200 | 0.39 | 959.02 | G300E | 20593066.67 | 161.58 | G300E | 0 | 0
536 | Story19 | C17 | 40 MPa RC Column (35 cm x 35 cm) | Column | 40MPa | Concrete Rectangular | 350 | 350 | 1225 | 3200 | 0.39 | 959.02 | G300E | 20949333.33 | 164.38 | G300E | 0 | 0
537 | Story19 | C18 | 40 MPa RC Column (35 cm x 35 cm) | Column | 40MPa | Concrete Rectangular | 350 | 350 | 1225 | 3200 | 0.39 | 959.02 | G300E | 3920000 | 30.76 | G300E | 0 | 0
538 | Story19 | C19 | 40 MPa RC Column (35 cm x 35 cm) | Column | 40MPa | Concrete Rectangular | 350 | 350 | 1225 | 3200 | 0.39 | 959.02 | G300E | 3920000 | 30.76 | G300E | 0 | 0
539 | Story19 | C2 | 40 MPa RC Column (35 cm x 35 cm) | Column | 40MPa | Concrete Rectangular | 350 | 350 | 1225 | 3200 | 0.39 | 959.02 | G300E | 14375466.67 | 112.8 | G300E | 0 | 0
540 | Story19 | C22 | 40 MPa RC Column (35 cm x 35 cm) | Column | 40MPa | Concrete Rectangular | 350 | 350 | 1225 | 3200 | 0.39 | 959.02 | G300E | 3920000 | 30.76 | G300E | 0 | 0
541 | Story19 | C23 | 40 MPa RC Column (35 cm x 35 cm) | Column | 40MPa | Concrete Rectangular | 350 | 350 | 1225 | 3200 | 0.39 | 959.02 | G300E | 3920000 | 30.76 | G300E | 0 | 0
542 | Story19 | C24 | 40 MPa RC Column (35 cm x 35 cm) | Column | 40MPa | Concrete Rectangular | 350 | 350 | 1225 | 3200 | 0.39 | 959.02 | G300E | 20949333.33 | 164.38 | G300E | 0 | 0
543 | Story19 | C25 | 40 MPa RC Column (35 cm x 35 cm) | Column | 40MPa | Concrete Rectangular | 350 | 350 | 1225 | 3200 | 0.39 | 959.02 | G300E | 20949333.33 | 164.38 | G300E | 0 | 0
544 | Story19 | C26 | 40 MPa RC Column (35 cm x 35 cm) | Column | 40MPa | Concrete Rectangular | 350 | 350 | 1225 | 3200 | 0.39 | 959.02 | G300E | 3920000 | 30.76 | G300E | 0 | 0
545 | Story19 | C27 | 40 MPa RC Column (35 cm x 35 cm) | Column | 40MPa | Concrete Rectangular | 350 | 350 | 1225 | 3200 | 0.39 | 959.02 | G300E | 3920000 | 30.76 | G300E | 0 | 0
546 | Story19 | C3 | 40 MPa RC Column (35 cm x 35 cm) | Column | 40MPa | Concrete Rectangular | 350 | 350 | 1225 | 3200 | 0.39 | 959.02 | G300E | 10237866.67 | 80.33 | G300E | 0 | 0
547 | Story19 | C30 | 40 MPa RC Column (35 cm x 35 cm) | Column | 40MPa | Concrete Rectangular | 350 | 350 | 1225 | 3200 | 0.39 | 959.02 | G300E | 3920000 | 30.76 | G300E | 0 | 0
548 | Story19 | C31 | 40 MPa RC Column (35 cm x 35 cm) | Column | 40MPa | Concrete Rectangular | 350 | 350 | 1225 | 3200 | 0.39 | 959.02 | G300E | 3920000 | 30.76 | G300E | 0 | 0
549 | Story19 | C32 | 40 MPa RC Column (35 cm x 35 cm) | Column | 40MPa | Concrete Rectangular | 350 | 350 | 1225 | 3200 | 0.39 | 959.02 | G300E | 20949333.33 | 164.38 | G300E | 0 | 0
550 | Story19 | C33 | 40 MPa RC Column (35 cm x 35 cm) | Column | 40MPa | Concrete Rectangular | 350 | 350 | 1225 | 3200 | 0.39 | 959.02 | G300E | 20610133.33 | 161.71 | G300E | 0 | 0
551 | Story19 | C34 | 40 MPa RC Column (35 cm x 35 cm) | Column | 40MPa | Concrete Rectangular | 350 | 350 | 1225 | 3200 | 0.39 | 959.02 | G300E | 30688000 | 240.79 | G300E | 0 | 0
552 | Story19 | C35 | 40 MPa RC Column (35 cm x 35 cm) | Column | 40MPa | Concrete Rectangular | 350 | 350 | 1225 | 3200 | 0.39 | 959.02 | G300E | 24932266.67 | 195.63 | G300E | 0 | 0
553 | Story19 | C36 | 40 MPa RC Column (35 cm x 35 cm) | Column | 40MPa | Concrete Rectangular | 350 | 350 | 1225 | 3200 | 0.39 | 959.02 | G300E | 3920000 | 30.76 | G300E | 0 | 0
554 | Story19 | C37 | 40 MPa RC Column (35 cm x 35 cm) | Column | 40MPa | Concrete Rectangular | 350 | 350 | 1225 | 3200 | 0.39 | 959.02 | G300E | 3920000 | 30.76 | G300E | 0 | 0
555 | Story19 | C38 | 40 MPa RC Column (35 cm x 35 cm) | Column | 40MPa | Concrete Rectangular | 350 | 350 | 1225 | 3200 | 0.39 | 959.02 | G300E | 24932266.67 | 195.63 | G300E | 0 | 0
556 | Story19 | C39 | 40 MPa RC Column (35 cm x 35 cm) | Column | 40MPa | Concrete Rectangular | 350 | 350 | 1225 | 3200 | 0.39 | 959.02 | G300E | 30688000 | 240.79 | G300E | 0 | 0
557 | Story19 | C4 | 40 MPa RC Column (35 cm x 35 cm) | Column | 40MPa | Concrete Rectangular | 350 | 350 | 1225 | 3200 | 0.39 | 959.02 | G300E | 3920000 | 30.76 | G300E | 0 | 0
558 | Story19 | C40 | 40 MPa RC Column (35 cm x 35 cm) | Column | 40MPa | Concrete Rectangular | 350 | 350 | 1225 | 3200 | 0.39 | 959.02 | G300E | 20609066.67 | 161.71 | G300E | 0 | 0
559 | Story19 | C41 | 40 MPa RC Column (35 cm x 35 cm) | Column | 40MPa | Concrete Rectangular | 350 | 350 | 1225 | 3225 | 0.4 | 966.51 | G300E | 21759075 | 170.73 | G300E | 0 | 0
560 | Story19 | C42 | 40 MPa RC Column (35 cm x 35 cm) | Column | 40MPa | Concrete Rectangular | 350 | 350 | 1225 | 3200 | 0.39 | 959.02 | G300E | 14372266.67 | 112.77 | G300E | 0 | 0
561 | Story19 | C43 | 40 MPa RC Column (35 cm x 35 cm) | Column | 40MPa | Concrete Rectangular | 350 | 350 | 1225 | 3200 | 0.39 | 959.02 | G300E | 10301866.67 | 80.83 | G300E | 0 | 0
562 | Story19 | C44 | 40 MPa RC Column (35 cm x 35 cm) | Column | 40MPa | Concrete Rectangular | 350 | 350 | 1225 | 3200 | 0.39 | 959.02 | G300E | 3920000 | 30.76 | G300E | 0 | 0
563 | Story19 | C45 | 40 MPa RC Column (35 cm x 35 cm) | Column | 40MPa | Concrete Rectangular | 350 | 350 | 1225 | 3200 | 0.39 | 959.02 | G300E | 3920000 | 30.76 | G300E | 0 | 0
564 | Story19 | C46 | 40 MPa RC Column (35 cm x 35 cm) | Column | 40MPa | Concrete Rectangular | 350 | 350 | 1225 | 3200 | 0.39 | 959.02 | G300E | 10302933.33 | 80.84 | G300E | 0 | 0
565 | Story19 | C47 | 40 MPa RC Column (35 cm x 35 cm) | Column | 40MPa | Concrete Rectangular | 350 | 350 | 1225 | 3200 | 0.39 | 959.02 | G300E | 14374400 | 112.79 | G300E | 0 | 0
566 | Story19 | C48 | 40 MPa RC Column (35 cm x 35 cm) | Column | 40MPa | Concrete Rectangular | 350 | 350 | 1225 | 3225 | 0.4 | 966.51 | G300E | 21760150 | 170.74 | G300E | 0 | 0
567 | Story19 | C5 | 40 MPa RC Column (35 cm x 35 cm) | Column | 40MPa | Concrete Rectangular | 350 | 350 | 1225 | 3200 | 0.39 | 959.02 | G300E | 3920000 | 30.76 | G300E | 0 | 0
568 | Story19 | C6 | 40 MPa RC Column (35 cm x 35 cm) | Column | 40MPa | Concrete Rectangular | 350 | 350 | 1225 | 3200 | 0.39 | 959.02 | G300E | 10300800 | 80.82 | G300E | 0 | 0
569 | Story19 | C7 | 40 MPa RC Column (35 cm x 35 cm) | Column | 40MPa | Concrete Rectangular | 350 | 350 | 1225 | 3200 | 0.39 | 959.02 | G300E | 14372266.67 | 112.77 | G300E | 0 | 0
570 | Story19 | C8 | 40 MPa RC Column (35 cm x 35 cm) | Column | 40MPa | Concrete Rectangular | 350 | 350 | 1225 | 3225 | 0.4 | 966.51 | G300E | 21759075 | 170.73 | G300E | 0 | 0
571 | Story19 | C9 | 40 MPa RC Column (35 cm x 35 cm) | Column | 40MPa | Concrete Rectangular | 350 | 350 | 1225 | 3200 | 0.39 | 959.02 | G300E | 20594133.33 | 161.59 | G300E | 0 | 0
572 | Story2 | C1 | 40 MPa RC Column (60 cm x 60 cm) | Column | 40MPa | Concrete Rectangular | 600 | 600 | 3600 | 3250 | 1.17 | 2862.39 | G300E | 11700000 | 91.8 | G300E | 0 | 0
573 | Story2 | C10 | 40 MPa RC Column (60 cm x 60 cm) | Column | 40MPa | Concrete Rectangular | 600 | 600 | 3600 | 3225 | 1.16 | 2840.37 | G300E | 76857125 | 603.05 | G300E | 0 | 0
574 | Story2 | C11 | 40 MPa RC Column (60 cm x 60 cm) | Column | 40MPa | Concrete Rectangular | 600 | 600 | 3600 | 3225 | 1.16 | 2840.37 | G300E | 66475850 | 521.59 | G300E | 0 | 0
575 | Story2 | C12 | 40 MPa RC Column (60 cm x 60 cm) | Column | 40MPa | Concrete Rectangular | 600 | 600 | 3600 | 3225 | 1.16 | 2840.37 | G300E | 11610000 | 91.1 | G300E | 0 | 0
576 | Story2 | C13 | 40 MPa RC Column (60 cm x 60 cm) | Column | 40MPa | Concrete Rectangular | 600 | 600 | 3600 | 3225 | 1.16 | 2840.37 | G300E | 11610000 | 91.1 | G300E | 0 | 0
577 | Story2 | C14 | 40 MPa RC Column (60 cm x 60 cm) | Column | 40MPa | Concrete Rectangular | 600 | 600 | 3600 | 3225 | 1.16 | 2840.37 | G300E | 69384800 | 544.42 | G300E | 0 | 0
578 | Story2 | C15 | 40 MPa RC Column (60 cm x 60 cm) | Column | 40MPa | Concrete Rectangular | 600 | 600 | 3600 | 3225 | 1.16 | 2840.37 | G300E | 76861425 | 603.08 | G300E | 0 | 0
579 | Story2 | C16 | 40 MPa RC Column (60 cm x 60 cm) | Column | 40MPa | Concrete Rectangular | 600 | 600 | 3600 | 3225 | 1.16 | 2840.37 | G300E | 14674825 | 115.14 | G300E | 0 | 0
580 | Story2 | C17 | 40 MPa RC Column (60 cm x 60 cm) | Column | 40MPa | Concrete Rectangular | 600 | 600 | 3600 | 3225 | 1.16 | 2840.37 | G300E | 18308325 | 143.65 | G300E | 0 | 0
581 | Story2 | C18 | 40 MPa RC Column (60 cm x 60 cm) | Column | 40MPa | Concrete Rectangular | 600 | 600 | 3600 | 3225 | 1.16 | 2840.37 | G300E | 48692125 | 382.06 | G300E | 0 | 0
582 | Story2 | C19 | 40 MPa RC Column (60 cm x 60 cm) | Column | 40MPa | Concrete Rectangular | 600 | 600 | 3600 | 3225 | 1.16 | 2840.37 | G300E | 33772200 | 264.99 | G300E | 0 | 0
583 | Story2 | C2 | 40 MPa RC Column (60 cm x 60 cm) | Column | 40MPa | Concrete Rectangular | 600 | 600 | 3600 | 3225 | 1.16 | 2840.37 | G300E | 15370350 | 120.6 | G300E | 0 | 0
584 | Story2 | C22 | 40 MPa RC Column (60 cm x 60 cm) | Column | 40MPa | Concrete Rectangular | 600 | 600 | 3600 | 3225 | 1.16 | 2840.37 | G300E | 33775425 | 265.01 | G300E | 0 | 0
585 | Story2 | C23 | 40 MPa RC Column (60 cm x 60 cm) | Column | 40MPa | Concrete Rectangular | 600 | 600 | 3600 | 3225 | 1.16 | 2840.37 | G300E | 48695350 | 382.08 | G300E | 0 | 0
586 | Story2 | C24 | 40 MPa RC Column (60 cm x 60 cm) | Column | 40MPa | Concrete Rectangular | 600 | 600 | 3600 | 3225 | 1.16 | 2840.37 | G300E | 18310475 | 143.67 | G300E | 0 | 0
587 | Story2 | C25 | 40 MPa RC Column (60 cm x 60 cm) | Column | 40MPa | Concrete Rectangular | 600 | 600 | 3600 | 3225 | 1.16 | 2840.37 | G300E | 18308325 | 143.65 | G300E | 0 | 0
588 | Story2 | C26 | 40 MPa RC Column (60 cm x 60 cm) | Column | 40MPa | Concrete Rectangular | 600 | 600 | 3600 | 3225 | 1.16 | 2840.37 | G300E | 48694275 | 382.07 | G300E | 0 | 0
589 | Story2 | C27 | 40 MPa RC Column (60 cm x 60 cm) | Column | 40MPa | Concrete Rectangular | 600 | 600 | 3600 | 3225 | 1.16 | 2840.37 | G300E | 33775425 | 265.01 | G300E | 0 | 0
590 | Story2 | C3 | 40 MPa RC Column (60 cm x 60 cm) | Column | 40MPa | Concrete Rectangular | 600 | 600 | 3600 | 3225 | 1.16 | 2840.37 | G300E | 11610000 | 91.1 | G300E | 0 | 0
591 | Story2 | C30 | 40 MPa RC Column (60 cm x 60 cm) | Column | 40MPa | Concrete Rectangular | 600 | 600 | 3600 | 3225 | 1.16 | 2840.37 | G300E | 33777575 | 265.03 | G300E | 0 | 0
592 | Story2 | C31 | 40 MPa RC Column (60 cm x 60 cm) | Column | 40MPa | Concrete Rectangular | 600 | 600 | 3600 | 3225 | 1.16 | 2840.37 | G300E | 48695350 | 382.08 | G300E | 0 | 0
593 | Story2 | C32 | 40 MPa RC Column (60 cm x 60 cm) | Column | 40MPa | Concrete Rectangular | 600 | 600 | 3600 | 3225 | 1.16 | 2840.37 | G300E | 18310475 | 143.67 | G300E | 0 | 0
594 | Story2 | C33 | 40 MPa RC Column (60 cm x 60 cm) | Column | 40MPa | Concrete Rectangular | 600 | 600 | 3600 | 3225 | 1.16 | 2840.37 | G300E | 14673750 | 115.14 | G300E | 0 | 0
595 | Story2 | C34 | 40 MPa RC Column (60 cm x 60 cm) | Column | 40MPa | Concrete Rectangular | 600 | 600 | 3600 | 3225 | 1.16 | 2840.37 | G300E | 76861425 | 603.08 | G300E | 0 | 0
596 | Story2 | C35 | 40 MPa RC Column (60 cm x 60 cm) | Column | 40MPa | Concrete Rectangular | 600 | 600 | 3600 | 3225 | 1.16 | 2840.37 | G300E | 69452525 | 544.95 | G300E | 0 | 0
597 | Story2 | C36 | 40 MPa RC Column (60 cm x 60 cm) | Column | 40MPa | Concrete Rectangular | 600 | 600 | 3600 | 3225 | 1.16 | 2840.37 | G300E | 11610000 | 91.1 | G300E | 0 | 0
598 | Story2 | C37 | 40 MPa RC Column (60 cm x 60 cm) | Column | 40MPa | Concrete Rectangular | 600 | 600 | 3600 | 3225 | 1.16 | 2840.37 | G300E | 11610000 | 91.1 | G300E | 0 | 0
599 | Story2 | C38 | 40 MPa RC Column (60 cm x 60 cm) | Column | 40MPa | Concrete Rectangular | 600 | 600 | 3600 | 3225 | 1.16 | 2840.37 | G300E | 69555725 | 545.76 | G300E | 0 | 0
600 | Story2 | C39 | 40 MPa RC Column (60 cm x 60 cm) | Column | 40MPa | Concrete Rectangular | 600 | 600 | 3600 | 3225 | 1.16 | 2840.37 | G300E | 76862500 | 603.09 | G300E | 0 | 0
601 | Story2 | C4 | 40 MPa RC Column (60 cm x 60 cm) | Column | 40MPa | Concrete Rectangular | 600 | 600 | 3600 | 3225 | 1.16 | 2840.37 | G300E | 11610000 | 91.1 | G300E | 0 | 0
602 | Story2 | C40 | 40 MPa RC Column (60 cm x 60 cm) | Column | 40MPa | Concrete Rectangular | 600 | 600 | 3600 | 3225 | 1.16 | 2840.37 | G300E | 14674825 | 115.14 | G300E | 0 | 0
603 | Story2 | C41 | 40 MPa RC Column (60 cm x 60 cm) | Column | 40MPa | Concrete Rectangular | 600 | 600 | 3600 | 3250 | 1.17 | 2862.39 | G300E | 11700000 | 91.8 | G300E | 0 | 0
604 | Story2 | C42 | 40 MPa RC Column (60 cm x 60 cm) | Column | 40MPa | Concrete Rectangular | 600 | 600 | 3600 | 3225 | 1.16 | 2840.37 | G300E | 15367125 | 120.58 | G300E | 0 | 0
605 | Story2 | C43 | 40 MPa RC Column (60 cm x 60 cm) | Column | 40MPa | Concrete Rectangular | 600 | 600 | 3600 | 3225 | 1.16 | 2840.37 | G300E | 11610000 | 91.1 | G300E | 0 | 0
606 | Story2 | C44 | 40 MPa RC Column (60 cm x 60 cm) | Column | 40MPa | Concrete Rectangular | 600 | 600 | 3600 | 3225 | 1.16 | 2840.37 | G300E | 11610000 | 91.1 | G300E | 0 | 0
607 | Story2 | C45 | 40 MPa RC Column (60 cm x 60 cm) | Column | 40MPa | Concrete Rectangular | 600 | 600 | 3600 | 3225 | 1.16 | 2840.37 | G300E | 11610000 | 91.1 | G300E | 0 | 0
608 | Story2 | C46 | 40 MPa RC Column (60 cm x 60 cm) | Column | 40MPa | Concrete Rectangular | 600 | 600 | 3600 | 3225 | 1.16 | 2840.37 | G300E | 11610000 | 91.1 | G300E | 0 | 0
609 | Story2 | C47 | 40 MPa RC Column (60 cm x 60 cm) | Column | 40MPa | Concrete Rectangular | 600 | 600 | 3600 | 3225 | 1.16 | 2840.37 | G300E | 15367125 | 120.58 | G300E | 0 | 0
610 | Story2 | C48 | 40 MPa RC Column (60 cm x 60 cm) | Column | 40MPa | Concrete Rectangular | 600 | 600 | 3600 | 3250 | 1.17 | 2862.39 | G300E | 11700000 | 91.8 | G300E | 0 | 0
611 | Story2 | C5 | 40 MPa RC Column (60 cm x 60 cm) | Column | 40MPa | Concrete Rectangular | 600 | 600 | 3600 | 3225 | 1.16 | 2840.37 | G300E | 11610000 | 91.1 | G300E | 0 | 0
612 | Story2 | C6 | 40 MPa RC Column (60 cm x 60 cm) | Column | 40MPa | Concrete Rectangular | 600 | 600 | 3600 | 3225 | 1.16 | 2840.37 | G300E | 11610000 | 91.1 | G300E | 0 | 0
613 | Story2 | C7 | 40 MPa RC Column (60 cm x 60 cm) | Column | 40MPa | Concrete Rectangular | 600 | 600 | 3600 | 3225 | 1.16 | 2840.37 | G300E | 15367125 | 120.58 | G300E | 0 | 0
614 | Story2 | C8 | 40 MPa RC Column (60 cm x 60 cm) | Column | 40MPa | Concrete Rectangular | 600 | 600 | 3600 | 3250 | 1.17 | 2862.39 | G300E | 11700000 | 91.8 | G300E | 0 | 0
615 | Story2 | C9 | 40 MPa RC Column (60 cm x 60 cm) | Column | 40MPa | Concrete Rectangular | 600 | 600 | 3600 | 3225 | 1.16 | 2840.37 | G300E | 14673750 | 115.14 | G300E | 0 | 0
616 | Story20 | C1 | 40 MPa RC Column (35 cm x 35 cm) | Column | 40MPa | Concrete Rectangular | 350 | 350 | 1225 | 3225 | 0.4 | 966.51 | G300E | 18496450 | 145.13 | G300E | 0 | 0
617 | Story20 | C10 | 40 MPa RC Column (35 cm x 35 cm) | Column | 40MPa | Concrete Rectangular | 350 | 350 | 1225 | 3200 | 0.39 | 959.02 | G300E | 23608533.33 | 185.24 | G300E | 0 | 0
618 | Story20 | C11 | 40 MPa RC Column (35 cm x 35 cm) | Column | 40MPa | Concrete Rectangular | 350 | 350 | 1225 | 3200 | 0.39 | 959.02 | G300E | 18243200 | 143.14 | G300E | 0 | 0
619 | Story20 | C12 | 40 MPa RC Column (35 cm x 35 cm) | Column | 40MPa | Concrete Rectangular | 350 | 350 | 1225 | 3200 | 0.39 | 959.02 | G300E | 3920000 | 30.76 | G300E | 0 | 0
620 | Story20 | C13 | 40 MPa RC Column (35 cm x 35 cm) | Column | 40MPa | Concrete Rectangular | 350 | 350 | 1225 | 3200 | 0.39 | 959.02 | G300E | 3920000 | 30.76 | G300E | 0 | 0
621 | Story20 | C14 | 40 MPa RC Column (35 cm x 35 cm) | Column | 40MPa | Concrete Rectangular | 350 | 350 | 1225 | 3200 | 0.39 | 959.02 | G300E | 18245333.33 | 143.16 | G300E | 0 | 0
622 | Story20 | C15 | 40 MPa RC Column (35 cm x 35 cm) | Column | 40MPa | Concrete Rectangular | 350 | 350 | 1225 | 3200 | 0.39 | 959.02 | G300E | 23610666.67 | 185.26 | G300E | 0 | 0
623 | Story20 | C16 | 40 MPa RC Column (35 cm x 35 cm) | Column | 40MPa | Concrete Rectangular | 350 | 350 | 1225 | 3200 | 0.39 | 959.02 | G300E | 12630400 | 99.1 | G300E | 0 | 0
624 | Story20 | C17 | 40 MPa RC Column (35 cm x 35 cm) | Column | 40MPa | Concrete Rectangular | 350 | 350 | 1225 | 3200 | 0.39 | 959.02 | G300E | 15472000 | 121.4 | G300E | 0 | 0
625 | Story20 | C18 | 40 MPa RC Column (35 cm x 35 cm) | Column | 40MPa | Concrete Rectangular | 350 | 350 | 1225 | 3200 | 0.39 | 959.02 | G300E | 3920000 | 30.76 | G300E | 0 | 0
626 | Story20 | C19 | 40 MPa RC Column (35 cm x 35 cm) | Column | 40MPa | Concrete Rectangular | 350 | 350 | 1225 | 3200 | 0.39 | 959.02 | G300E | 3920000 | 30.76 | G300E | 0 | 0
627 | Story20 | C2 | 40 MPa RC Column (35 cm x 35 cm) | Column | 40MPa | Concrete Rectangular | 350 | 350 | 1225 | 3200 | 0.39 | 959.02 | G300E | 7062400 | 55.41 | G300E | 0 | 0
628 | Story20 | C22 | 40 MPa RC Column (35 cm x 35 cm) | Column | 40MPa | Concrete Rectangular | 350 | 350 | 1225 | 3200 | 0.39 | 959.02 | G300E | 3920000 | 30.76 | G300E | 0 | 0
629 | Story20 | C23 | 40 MPa RC Column (35 cm x 35 cm) | Column | 40MPa | Concrete Rectangular | 350 | 350 | 1225 | 3200 | 0.39 | 959.02 | G300E | 3920000 | 30.76 | G300E | 0 | 0
630 | Story20 | C24 | 40 MPa RC Column (35 cm x 35 cm) | Column | 40MPa | Concrete Rectangular | 350 | 350 | 1225 | 3200 | 0.39 | 959.02 | G300E | 15488000 | 121.52 | G300E | 0 | 0
631 | Story20 | C25 | 40 MPa RC Column (35 cm x 35 cm) | Column | 40MPa | Concrete Rectangular | 350 | 350 | 1225 | 3200 | 0.39 | 959.02 | G300E | 15531733.33 | 121.87 | G300E | 0 | 0
632 | Story20 | C26 | 40 MPa RC Column (35 cm x 35 cm) | Column | 40MPa | Concrete Rectangular | 350 | 350 | 1225 | 3200 | 0.39 | 959.02 | G300E | 3920000 | 30.76 | G300E | 0 | 0
633 | Story20 | C27 | 40 MPa RC Column (35 cm x 35 cm) | Column | 40MPa | Concrete Rectangular | 350 | 350 | 1225 | 3200 | 0.39 | 959.02 | G300E | 3920000 | 30.76 | G300E | 0 | 0
634 | Story20 | C3 | 40 MPa RC Column (35 cm x 35 cm) | Column | 40MPa | Concrete Rectangular | 350 | 350 | 1225 | 3200 | 0.39 | 959.02 | G300E | 4901333.33 | 38.46 | G300E | 0 | 0
635 | Story20 | C30 | 40 MPa RC Column (35 cm x 35 cm) | Column | 40MPa | Concrete Rectangular | 350 | 350 | 1225 | 3200 | 0.39 | 959.02 | G300E | 3920000 | 30.76 | G300E | 0 | 0
636 | Story20 | C31 | 40 MPa RC Column (35 cm x 35 cm) | Column | 40MPa | Concrete Rectangular | 350 | 350 | 1225 | 3200 | 0.39 | 959.02 | G300E | 3920000 | 30.76 | G300E | 0 | 0
637 | Story20 | C32 | 40 MPa RC Column (35 cm x 35 cm) | Column | 40MPa | Concrete Rectangular | 350 | 350 | 1225 | 3200 | 0.39 | 959.02 | G300E | 15514666.67 | 121.73 | G300E | 0 | 0
638 | Story20 | C33 | 40 MPa RC Column (35 cm x 35 cm) | Column | 40MPa | Concrete Rectangular | 350 | 350 | 1225 | 3200 | 0.39 | 959.02 | G300E | 12630400 | 99.1 | G300E | 0 | 0
639 | Story20 | C34 | 40 MPa RC Column (35 cm x 35 cm) | Column | 40MPa | Concrete Rectangular | 350 | 350 | 1225 | 3200 | 0.39 | 959.02 | G300E | 23610666.67 | 185.26 | G300E | 0 | 0
640 | Story20 | C35 | 40 MPa RC Column (35 cm x 35 cm) | Column | 40MPa | Concrete Rectangular | 350 | 350 | 1225 | 3200 | 0.39 | 959.02 | G300E | 18245333.33 | 143.16 | G300E | 0 | 0
641 | Story20 | C36 | 40 MPa RC Column (35 cm x 35 cm) | Column | 40MPa | Concrete Rectangular | 350 | 350 | 1225 | 3200 | 0.39 | 959.02 | G300E | 3920000 | 30.76 | G300E | 0 | 0
642 | Story20 | C37 | 40 MPa RC Column (35 cm x 35 cm) | Column | 40MPa | Concrete Rectangular | 350 | 350 | 1225 | 3200 | 0.39 | 959.02 | G300E | 3920000 | 30.76 | G300E | 0 | 0
643 | Story20 | C38 | 40 MPa RC Column (35 cm x 35 cm) | Column | 40MPa | Concrete Rectangular | 350 | 350 | 1225 | 3200 | 0.39 | 959.02 | G300E | 18245333.33 | 143.16 | G300E | 0 | 0
644 | Story20 | C39 | 40 MPa RC Column (35 cm x 35 cm) | Column | 40MPa | Concrete Rectangular | 350 | 350 | 1225 | 3200 | 0.39 | 959.02 | G300E | 23611733.33 | 185.27 | G300E | 0 | 0
645 | Story20 | C4 | 40 MPa RC Column (35 cm x 35 cm) | Column | 40MPa | Concrete Rectangular | 350 | 350 | 1225 | 3200 | 0.39 | 959.02 | G300E | 3920000 | 30.76 | G300E | 0 | 0
646 | Story20 | C40 | 40 MPa RC Column (35 cm x 35 cm) | Column | 40MPa | Concrete Rectangular | 350 | 350 | 1225 | 3200 | 0.39 | 959.02 | G300E | 12630400 | 99.1 | G300E | 0 | 0
647 | Story20 | C41 | 40 MPa RC Column (35 cm x 35 cm) | Column | 40MPa | Concrete Rectangular | 350 | 350 | 1225 | 3225 | 0.4 | 966.51 | G300E | 18494300 | 145.11 | G300E | 0 | 0
648 | Story20 | C42 | 40 MPa RC Column (35 cm x 35 cm) | Column | 40MPa | Concrete Rectangular | 350 | 350 | 1225 | 3200 | 0.39 | 959.02 | G300E | 7060266.67 | 55.4 | G300E | 0 | 0
649 | Story20 | C43 | 40 MPa RC Column (35 cm x 35 cm) | Column | 40MPa | Concrete Rectangular | 350 | 350 | 1225 | 3200 | 0.39 | 959.02 | G300E | 4936533.33 | 38.73 | G300E | 0 | 0
650 | Story20 | C44 | 40 MPa RC Column (35 cm x 35 cm) | Column | 40MPa | Concrete Rectangular | 350 | 350 | 1225 | 3200 | 0.39 | 959.02 | G300E | 3920000 | 30.76 | G300E | 0 | 0
651 | Story20 | C45 | 40 MPa RC Column (35 cm x 35 cm) | Column | 40MPa | Concrete Rectangular | 350 | 350 | 1225 | 3200 | 0.39 | 959.02 | G300E | 3920000 | 30.76 | G300E | 0 | 0
652 | Story20 | C46 | 40 MPa RC Column (35 cm x 35 cm) | Column | 40MPa | Concrete Rectangular | 350 | 350 | 1225 | 3200 | 0.39 | 959.02 | G300E | 4936533.33 | 38.73 | G300E | 0 | 0
653 | Story20 | C47 | 40 MPa RC Column (35 cm x 35 cm) | Column | 40MPa | Concrete Rectangular | 350 | 350 | 1225 | 3200 | 0.39 | 959.02 | G300E | 7060266.67 | 55.4 | G300E | 0 | 0
654 | Story20 | C48 | 40 MPa RC Column (35 cm x 35 cm) | Column | 40MPa | Concrete Rectangular | 350 | 350 | 1225 | 3225 | 0.4 | 966.51 | G300E | 18496450 | 145.13 | G300E | 0 | 0
655 | Story20 | C5 | 40 MPa RC Column (35 cm x 35 cm) | Column | 40MPa | Concrete Rectangular | 350 | 350 | 1225 | 3200 | 0.39 | 959.02 | G300E | 3920000 | 30.76 | G300E | 0 | 0
656 | Story20 | C6 | 40 MPa RC Column (35 cm x 35 cm) | Column | 40MPa | Concrete Rectangular | 350 | 350 | 1225 | 3200 | 0.39 | 959.02 | G300E | 4935466.67 | 38.73 | G300E | 0 | 0
657 | Story20 | C7 | 40 MPa RC Column (35 cm x 35 cm) | Column | 40MPa | Concrete Rectangular | 350 | 350 | 1225 | 3200 | 0.39 | 959.02 | G300E | 7060266.67 | 55.4 | G300E | 0 | 0
658 | Story20 | C8 | 40 MPa RC Column (35 cm x 35 cm) | Column | 40MPa | Concrete Rectangular | 350 | 350 | 1225 | 3225 | 0.4 | 966.51 | G300E | 18494300 | 145.11 | G300E | 0 | 0
659 | Story20 | C9 | 40 MPa RC Column (35 cm x 35 cm) | Column | 40MPa | Concrete Rectangular | 350 | 350 | 1225 | 3200 | 0.39 | 959.02 | G300E | 12630400 | 99.1 | G300E | 0 | 0
660 | Story21 | C1 | 40 MPa RC Column (32.5 cm x 32.5 cm) | Column | 40MPa | Concrete Rectangular | 325 | 325 | 1056.3 | 3225 | 0.34 | 833.37 | G300E | 3405600 | 26.72 | G300E | 0 | 0
661 | Story21 | C10 | 40 MPa RC Column (32.5 cm x 32.5 cm) | Column | 40MPa | Concrete Rectangular | 325 | 325 | 1056.3 | 3200 | 0.34 | 826.91 | G300E | 24513066.67 | 192.34 | G300E | 0 | 0
662 | Story21 | C11 | 40 MPa RC Column (32.5 cm x 32.5 cm) | Column | 40MPa | Concrete Rectangular | 325 | 325 | 1056.3 | 3200 | 0.34 | 826.91 | G300E | 19476266.67 | 152.82 | G300E | 0 | 0
663 | Story21 | C12 | 40 MPa RC Column (32.5 cm x 32.5 cm) | Column | 40MPa | Concrete Rectangular | 325 | 325 | 1056.3 | 3200 | 0.34 | 826.91 | G300E | 3379200 | 26.51 | G300E | 0 | 0
664 | Story21 | C13 | 40 MPa RC Column (32.5 cm x 32.5 cm) | Column | 40MPa | Concrete Rectangular | 325 | 325 | 1056.3 | 3200 | 0.34 | 826.91 | G300E | 3379200 | 26.51 | G300E | 0 | 0
665 | Story21 | C14 | 40 MPa RC Column (32.5 cm x 32.5 cm) | Column | 40MPa | Concrete Rectangular | 325 | 325 | 1056.3 | 3200 | 0.34 | 826.91 | G300E | 19477333.33 | 152.83 | G300E | 0 | 0
666 | Story21 | C15 | 40 MPa RC Column (32.5 cm x 32.5 cm) | Column | 40MPa | Concrete Rectangular | 325 | 325 | 1056.3 | 3200 | 0.34 | 826.91 | G300E | 24516266.67 | 192.36 | G300E | 0 | 0
667 | Story21 | C16 | 40 MPa RC Column (32.5 cm x 32.5 cm) | Column | 40MPa | Concrete Rectangular | 325 | 325 | 1056.3 | 3200 | 0.34 | 826.91 | G300E | 3379200 | 26.51 | G300E | 0 | 0
668 | Story21 | C17 | 40 MPa RC Column (32.5 cm x 32.5 cm) | Column | 40MPa | Concrete Rectangular | 325 | 325 | 1056.3 | 3200 | 0.34 | 826.91 | G300E | 3379200 | 26.51 | G300E | 0 | 0
669 | Story21 | C18 | 40 MPa RC Column (32.5 cm x 32.5 cm) | Column | 40MPa | Concrete Rectangular | 325 | 325 | 1056.3 | 3200 | 0.34 | 826.91 | G300E | 3379200 | 26.51 | G300E | 0 | 0
670 | Story21 | C19 | 40 MPa RC Column (32.5 cm x 32.5 cm) | Column | 40MPa | Concrete Rectangular | 325 | 325 | 1056.3 | 3200 | 0.34 | 826.91 | G300E | 3379200 | 26.51 | G300E | 0 | 0
671 | Story21 | C2 | 40 MPa RC Column (32.5 cm x 32.5 cm) | Column | 40MPa | Concrete Rectangular | 325 | 325 | 1056.3 | 3200 | 0.34 | 826.91 | G300E | 3379200 | 26.51 | G300E | 0 | 0
672 | Story21 | C22 | 40 MPa RC Column (32.5 cm x 32.5 cm) | Column | 40MPa | Concrete Rectangular | 325 | 325 | 1056.3 | 3200 | 0.34 | 826.91 | G300E | 3379200 | 26.51 | G300E | 0 | 0
673 | Story21 | C23 | 40 MPa RC Column (32.5 cm x 32.5 cm) | Column | 40MPa | Concrete Rectangular | 325 | 325 | 1056.3 | 3200 | 0.34 | 826.91 | G300E | 3379200 | 26.51 | G300E | 0 | 0
674 | Story21 | C24 | 40 MPa RC Column (32.5 cm x 32.5 cm) | Column | 40MPa | Concrete Rectangular | 325 | 325 | 1056.3 | 3200 | 0.34 | 826.91 | G300E | 3379200 | 26.51 | G300E | 0 | 0
675 | Story21 | C25 | 40 MPa RC Column (32.5 cm x 32.5 cm) | Column | 40MPa | Concrete Rectangular | 325 | 325 | 1056.3 | 3200 | 0.34 | 826.91 | G300E | 3379200 | 26.51 | G300E | 0 | 0
676 | Story21 | C26 | 40 MPa RC Column (32.5 cm x 32.5 cm) | Column | 40MPa | Concrete Rectangular | 325 | 325 | 1056.3 | 3200 | 0.34 | 826.91 | G300E | 3379200 | 26.51 | G300E | 0 | 0
677 | Story21 | C27 | 40 MPa RC Column (32.5 cm x 32.5 cm) | Column | 40MPa | Concrete Rectangular | 325 | 325 | 1056.3 | 3200 | 0.34 | 826.91 | G300E | 3379200 | 26.51 | G300E | 0 | 0
678 | Story21 | C3 | 40 MPa RC Column (32.5 cm x 32.5 cm) | Column | 40MPa | Concrete Rectangular | 325 | 325 | 1056.3 | 3200 | 0.34 | 826.91 | G300E | 3379200 | 26.51 | G300E | 0 | 0
679 | Story21 | C30 | 40 MPa RC Column (32.5 cm x 32.5 cm) | Column | 40MPa | Concrete Rectangular | 325 | 325 | 1056.3 | 3200 | 0.34 | 826.91 | G300E | 3379200 | 26.51 | G300E | 0 | 0
680 | Story21 | C31 | 40 MPa RC Column (32.5 cm x 32.5 cm) | Column | 40MPa | Concrete Rectangular | 325 | 325 | 1056.3 | 3200 | 0.34 | 826.91 | G300E | 3379200 | 26.51 | G300E | 0 | 0
681 | Story21 | C32 | 40 MPa RC Column (32.5 cm x 32.5 cm) | Column | 40MPa | Concrete Rectangular | 325 | 325 | 1056.3 | 3200 | 0.34 | 826.91 | G300E | 3379200 | 26.51 | G300E | 0 | 0
682 | Story21 | C33 | 40 MPa RC Column (32.5 cm x 32.5 cm) | Column | 40MPa | Concrete Rectangular | 325 | 325 | 1056.3 | 3200 | 0.34 | 826.91 | G300E | 3379200 | 26.51 | G300E | 0 | 0
683 | Story21 | C34 | 40 MPa RC Column (32.5 cm x 32.5 cm) | Column | 40MPa | Concrete Rectangular | 325 | 325 | 1056.3 | 3200 | 0.34 | 826.91 | G300E | 24516266.67 | 192.36 | G300E | 0 | 0
684 | Story21 | C35 | 40 MPa RC Column (32.5 cm x 32.5 cm) | Column | 40MPa | Concrete Rectangular | 325 | 325 | 1056.3 | 3200 | 0.34 | 826.91 | G300E | 19477333.33 | 152.83 | G300E | 0 | 0
685 | Story21 | C36 | 40 MPa RC Column (32.5 cm x 32.5 cm) | Column | 40MPa | Concrete Rectangular | 325 | 325 | 1056.3 | 3200 | 0.34 | 826.91 | G300E | 3379200 | 26.51 | G300E | 0 | 0
686 | Story21 | C37 | 40 MPa RC Column (32.5 cm x 32.5 cm) | Column | 40MPa | Concrete Rectangular | 325 | 325 | 1056.3 | 3200 | 0.34 | 826.91 | G300E | 3379200 | 26.51 | G300E | 0 | 0
687 | Story21 | C38 | 40 MPa RC Column (32.5 cm x 32.5 cm) | Column | 40MPa | Concrete Rectangular | 325 | 325 | 1056.3 | 3200 | 0.34 | 826.91 | G300E | 19478400 | 152.83 | G300E | 0 | 0
688 | Story21 | C39 | 40 MPa RC Column (32.5 cm x 32.5 cm) | Column | 40MPa | Concrete Rectangular | 325 | 325 | 1056.3 | 3200 | 0.34 | 826.91 | G300E | 24516266.67 | 192.36 | G300E | 0 | 0
689 | Story21 | C4 | 40 MPa RC Column (32.5 cm x 32.5 cm) | Column | 40MPa | Concrete Rectangular | 325 | 325 | 1056.3 | 3200 | 0.34 | 826.91 | G300E | 3379200 | 26.51 | G300E | 0 | 0
690 | Story21 | C40 | 40 MPa RC Column (32.5 cm x 32.5 cm) | Column | 40MPa | Concrete Rectangular | 325 | 325 | 1056.3 | 3200 | 0.34 | 826.91 | G300E | 3379200 | 26.51 | G300E | 0 | 0
691 | Story21 | C41 | 40 MPa RC Column (32.5 cm x 32.5 cm) | Column | 40MPa | Concrete Rectangular | 325 | 325 | 1056.3 | 3225 | 0.34 | 833.37 | G300E | 3405600 | 26.72 | G300E | 0 | 0
692 | Story21 | C42 | 40 MPa RC Column (32.5 cm x 32.5 cm) | Column | 40MPa | Concrete Rectangular | 325 | 325 | 1056.3 | 3200 | 0.34 | 826.91 | G300E | 3379200 | 26.51 | G300E | 0 | 0
693 | Story21 | C43 | 40 MPa RC Column (32.5 cm x 32.5 cm) | Column | 40MPa | Concrete Rectangular | 325 | 325 | 1056.3 | 3200 | 0.34 | 826.91 | G300E | 3379200 | 26.51 | G300E | 0 | 0
694 | Story21 | C44 | 40 MPa RC Column (32.5 cm x 32.5 cm) | Column | 40MPa | Concrete Rectangular | 325 | 325 | 1056.3 | 3200 | 0.34 | 826.91 | G300E | 3379200 | 26.51 | G300E | 0 | 0
695 | Story21 | C45 | 40 MPa RC Column (32.5 cm x 32.5 cm) | Column | 40MPa | Concrete Rectangular | 325 | 325 | 1056.3 | 3200 | 0.34 | 826.91 | G300E | 3379200 | 26.51 | G300E | 0 | 0
696 | Story21 | C46 | 40 MPa RC Column (32.5 cm x 32.5 cm) | Column | 40MPa | Concrete Rectangular | 325 | 325 | 1056.3 | 3200 | 0.34 | 826.91 | G300E | 3379200 | 26.51 | G300E | 0 | 0
697 | Story21 | C47 | 40 MPa RC Column (32.5 cm x 32.5 cm) | Column | 40MPa | Concrete Rectangular | 325 | 325 | 1056.3 | 3200 | 0.34 | 826.91 | G300E | 3379200 | 26.51 | G300E | 0 | 0
698 | Story21 | C48 | 40 MPa RC Column (32.5 cm x 32.5 cm) | Column | 40MPa | Concrete Rectangular | 325 | 325 | 1056.3 | 3225 | 0.34 | 833.37 | G300E | 3405600 | 26.72 | G300E | 0 | 0
699 | Story21 | C5 | 40 MPa RC Column (32.5 cm x 32.5 cm) | Column | 40MPa | Concrete Rectangular | 325 | 325 | 1056.3 | 3200 | 0.34 | 826.91 | G300E | 3379200 | 26.51 | G300E | 0 | 0
700 | Story21 | C6 | 40 MPa RC Column (32.5 cm x 32.5 cm) | Column | 40MPa | Concrete Rectangular | 325 | 325 | 1056.3 | 3200 | 0.34 | 826.91 | G300E | 3379200 | 26.51 | G300E | 0 | 0
701 | Story21 | C7 | 40 MPa RC Column (32.5 cm x 32.5 cm) | Column | 40MPa | Concrete Rectangular | 325 | 325 | 1056.3 | 3200 | 0.34 | 826.91 | G300E | 3379200 | 26.51 | G300E | 0 | 0
702 | Story21 | C8 | 40 MPa RC Column (32.5 cm x 32.5 cm) | Column | 40MPa | Concrete Rectangular | 325 | 325 | 1056.3 | 3225 | 0.34 | 833.37 | G300E | 3405600 | 26.72 | G300E | 0 | 0
703 | Story21 | C9 | 40 MPa RC Column (32.5 cm x 32.5 cm) | Column | 40MPa | Concrete Rectangular | 325 | 325 | 1056.3 | 3200 | 0.34 | 826.91 | G300E | 3379200 | 26.51 | G300E | 0 | 0
704 | Story21 | D1 | 40 MPa RC Column (50 cm x 50 cm) | Column | 40MPa | Concrete Rectangular | 500 | 500 | 2500 | 8005.6 | 2 | 4896.39 | G300E | 20014000 | 157.04 | G300E | 0 | 0
705 | Story21 | D10 | 40 MPa RC Column (50 cm x 50 cm) | Column | 40MPa | Concrete Rectangular | 500 | 500 | 2500 | 8005.6 | 2 | 4896.39 | G300E | 20014000 | 157.04 | G300E | 0 | 0
706 | Story21 | D11 | 40 MPa RC Column (50 cm x 50 cm) | Column | 40MPa | Concrete Rectangular | 500 | 500 | 2500 | 5940.5 | 1.49 | 3633.33 | G300E | 14851250 | 116.53 | G300E | 0 | 0
707 | Story21 | D12 | 40 MPa RC Column (50 cm x 50 cm) | Column | 40MPa | Concrete Rectangular | 500 | 500 | 2500 | 5940.5 | 1.49 | 3633.33 | G300E | 14851250 | 116.53 | G300E | 0 | 0
708 | Story21 | D13 | 40 MPa RC Column (50 cm x 50 cm) | Column | 40MPa | Concrete Rectangular | 500 | 500 | 2500 | 5940.5 | 1.49 | 3633.33 | G300E | 79371020.5 | 622.77 | G300E | 3463311.5 | 27.17
709 | Story21 | D14 | 40 MPa RC Column (50 cm x 50 cm) | Column | 40MPa | Concrete Rectangular | 500 | 500 | 2500 | 5940.5 | 1.49 | 3633.33 | G300E | 79016075.62 | 619.99 | G300E | 3463311.5 | 27.17
710 | Story21 | D15 | 40 MPa RC Column (50 cm x 50 cm) | Column | 40MPa | Concrete Rectangular | 500 | 500 | 2500 | 5940.5 | 1.49 | 3633.33 | G300E | 14851250 | 116.53 | G300E | 0 | 0
711 | Story21 | D16 | 40 MPa RC Column (50 cm x 50 cm) | Column | 40MPa | Concrete Rectangular | 500 | 500 | 2500 | 5940.5 | 1.49 | 3633.33 | G300E | 14888378.12 | 116.82 | G300E | 0 | 0
712 | Story21 | D17 | 40 MPa RC Column (50 cm x 50 cm) | Column | 40MPa | Concrete Rectangular | 500 | 500 | 2500 | 8005.6 | 2 | 4896.39 | G300E | 20014000 | 157.04 | G300E | 0 | 0
713 | Story21 | D18 | 40 MPa RC Column (50 cm x 50 cm) | Column | 40MPa | Concrete Rectangular | 500 | 500 | 2500 | 8005.6 | 2 | 4896.39 | G300E | 48443887 | 380.11 | G300E | 4667264.8 | 36.62
714 | Story21 | D19 | 40 MPa RC Column (50 cm x 50 cm) | Column | 40MPa | Concrete Rectangular | 500 | 500 | 2500 | 8005.6 | 2 | 4896.39 | G300E | 147469156.2 | 1157.1 | G300E | 4667264.8 | 36.62
715 | Story21 | D2 | 40 MPa RC Column (50 cm x 50 cm) | Column | 40MPa | Concrete Rectangular | 500 | 500 | 2500 | 5940.5 | 1.49 | 3633.33 | G300E | 14851250 | 116.53 | G300E | 0 | 0
716 | Story21 | D20 | 40 MPa RC Column (50 cm x 50 cm) | Column | 40MPa | Concrete Rectangular | 500 | 500 | 2500 | 8005.6 | 2 | 4896.39 | G300E | 155674896.2 | 1221.48 | G300E | 0 | 0
717 | Story21 | D21 | 40 MPa RC Column (50 cm x 50 cm) | Column | 40MPa | Concrete Rectangular | 500 | 500 | 2500 | 8005.6 | 2 | 4896.39 | G300E | 23854686.6 | 187.17 | G300E | 0 | 0
718 | Story21 | D22 | 40 MPa RC Column (50 cm x 50 cm) | Column | 40MPa | Concrete Rectangular | 500 | 500 | 2500 | 8005.6 | 2 | 4896.39 | G300E | 20890613.2 | 163.92 | G300E | 0 | 0
719 | Story21 | D23 | 40 MPa RC Column (50 cm x 50 cm) | Column | 40MPa | Concrete Rectangular | 500 | 500 | 2500 | 5940.5 | 1.49 | 3633.33 | G300E | 14851250 | 116.53 | G300E | 0 | 0
720 | Story21 | D24 | 40 MPa RC Column (50 cm x 50 cm) | Column | 40MPa | Concrete Rectangular | 500 | 500 | 2500 | 5940.5 | 1.49 | 3633.33 | G300E | 16579935.5 | 130.09 | G300E | 0 | 0
721 | Story21 | D25 | 40 MPa RC Column (50 cm x 50 cm) | Column | 40MPa | Concrete Rectangular | 500 | 500 | 2500 | 8005.6 | 2 | 4896.39 | G300E | 20014000 | 157.04 | G300E | 0 | 0
722 | Story21 | D26 | 40 MPa RC Column (50 cm x 50 cm) | Column | 40MPa | Concrete Rectangular | 500 | 500 | 2500 | 8005.6 | 2 | 4896.39 | G300E | 48447889.8 | 380.14 | G300E | 4667264.8 | 36.62
723 | Story21 | D27 | 40 MPa RC Column (50 cm x 50 cm) | Column | 40MPa | Concrete Rectangular | 500 | 500 | 2500 | 8005.6 | 2 | 4896.39 | G300E | 147483166 | 1157.21 | G300E | 4667264.8 | 36.62
724 | Story21 | D28 | 40 MPa RC Column (50 cm x 50 cm) | Column | 40MPa | Concrete Rectangular | 500 | 500 | 2500 | 5940.5 | 1.49 | 3633.33 | G300E | 29380227.88 | 230.53 | G300E | 0 | 0
725 | Story21 | D29 | 40 MPa RC Column (50 cm x 50 cm) | Column | 40MPa | Concrete Rectangular | 500 | 500 | 2500 | 5940.5 | 1.49 | 3633.33 | G300E | 29080232.62 | 228.17 | G300E | 0 | 0
726 | Story21 | D3 | 40 MPa RC Column (50 cm x 50 cm) | Column | 40MPa | Concrete Rectangular | 500 | 500 | 2500 | 8005.6 | 2 | 4896.39 | G300E | 20316211.4 | 159.41 | G300E | 0 | 0
727 | Story21 | D30 | 40 MPa RC Column (50 cm x 50 cm) | Column | 40MPa | Concrete Rectangular | 500 | 500 | 2500 | 8005.6 | 2 | 4896.39 | G300E | 155686904.6 | 1221.58 | G300E | 0 | 0
728 | Story21 | D31 | 40 MPa RC Column (50 cm x 50 cm) | Column | 40MPa | Concrete Rectangular | 500 | 500 | 2500 | 8005.6 | 2 | 4896.39 | G300E | 23854686.6 | 187.17 | G300E | 0 | 0
729 | Story21 | D32 | 40 MPa RC Column (50 cm x 50 cm) | Column | 40MPa | Concrete Rectangular | 500 | 500 | 2500 | 8005.6 | 2 | 4896.39 | G300E | 20890613.2 | 163.92 | G300E | 0 | 0
730 | Story21 | D33 | 40 MPa RC Column (50 cm x 50 cm) | Column | 40MPa | Concrete Rectangular | 500 | 500 | 2500 | 5940.5 | 1.49 | 3633.33 | G300E | 15108176.62 | 118.54 | G300E | 0 | 0
731 | Story21 | D34 | 40 MPa RC Column (50 cm x 50 cm) | Column | 40MPa | Concrete Rectangular | 500 | 500 | 2500 | 5940.5 | 1.49 | 3633.33 | G300E | 14851250 | 116.53 | G300E | 0 | 0
732 | Story21 | D35 | 40 MPa RC Column (50 cm x 50 cm) | Column | 40MPa | Concrete Rectangular | 500 | 500 | 2500 | 5940.5 | 1.49 | 3633.33 | G300E | 14851250 | 116.53 | G300E | 0 | 0
733 | Story21 | D36 | 40 MPa RC Column (50 cm x 50 cm) | Column | 40MPa | Concrete Rectangular | 500 | 500 | 2500 | 5940.5 | 1.49 | 3633.33 | G300E | 14851250 | 116.53 | G300E | 0 | 0
734 | Story21 | D37 | 40 MPa RC Column (50 cm x 50 cm) | Column | 40MPa | Concrete Rectangular | 500 | 500 | 2500 | 5940.5 | 1.49 | 3633.33 | G300E | 14851250 | 116.53 | G300E | 0 | 0
735 | Story21 | D38 | 40 MPa RC Column (50 cm x 50 cm) | Column | 40MPa | Concrete Rectangular | 500 | 500 | 2500 | 8005.6 | 2 | 4896.39 | G300E | 20014000 | 157.04 | G300E | 0 | 0
736 | Story21 | D39 | 40 MPa RC Column (50 cm x 50 cm) | Column | 40MPa | Concrete Rectangular | 500 | 500 | 2500 | 8005.6 | 2 | 4896.39 | G300E | 20342229.6 | 159.61 | G300E | 0 | 0
737 | Story21 | D4 | 40 MPa RC Column (50 cm x 50 cm) | Column | 40MPa | Concrete Rectangular | 500 | 500 | 2500 | 8005.6 | 2 | 4896.39 | G300E | 50977659.4 | 399.99 | G300E | 4667264.8 | 36.62
738 | Story21 | D40 | 40 MPa RC Column (50 cm x 50 cm) | Column | 40MPa | Concrete Rectangular | 500 | 500 | 2500 | 8005.6 | 2 | 4896.39 | G300E | 50943635.6 | 399.72 | G300E | 4667264.8 | 36.62
739 | Story21 | D41 | 40 MPa RC Column (50 cm x 50 cm) | Column | 40MPa | Concrete Rectangular | 500 | 500 | 2500 | 8005.6 | 2 | 4896.39 | G300E | 20014000 | 157.04 | G300E | 0 | 0
740 | Story21 | D42 | 40 MPa RC Column (50 cm x 50 cm) | Column | 40MPa | Concrete Rectangular | 500 | 500 | 2500 | 8005.6 | 2 | 4896.39 | G300E | 20014000 | 157.04 | G300E | 0 | 0
741 | Story21 | D43 | 40 MPa RC Column (50 cm x 50 cm) | Column | 40MPa | Concrete Rectangular | 500 | 500 | 2500 | 8005.6 | 2 | 4896.39 | G300E | 20014000 | 157.04 | G300E | 0 | 0
742 | Story21 | D44 | 40 MPa RC Column (50 cm x 50 cm) | Column | 40MPa | Concrete Rectangular | 500 | 500 | 2500 | 8005.6 | 2 | 4896.39 | G300E | 20014000 | 157.04 | G300E | 0 | 0
743 | Story21 | D45 | 40 MPa RC Column (50 cm x 50 cm) | Column | 40MPa | Concrete Rectangular | 500 | 500 | 2500 | 8005.6 | 2 | 4896.39 | G300E | 20014000 | 157.04 | G300E | 0 | 0
744 | Story21 | D46 | 40 MPa RC Column (50 cm x 50 cm) | Column | 40MPa | Concrete Rectangular | 500 | 500 | 2500 | 5940.5 | 1.49 | 3633.33 | G300E | 14851250 | 116.53 | G300E | 0 | 0
745 | Story21 | D47 | 40 MPa RC Column (50 cm x 50 cm) | Column | 40MPa | Concrete Rectangular | 500 | 500 | 2500 | 8005.6 | 2 | 4896.39 | G300E | 20014000 | 157.04 | G300E | 0 | 0
746 | Story21 | D48 | 40 MPa RC Column (50 cm x 50 cm) | Column | 40MPa | Concrete Rectangular | 500 | 500 | 2500 | 8005.6 | 2 | 4896.39 | G300E | 20014000 | 157.04 | G300E | 0 | 0
747 | Story21 | D49 | 40 MPa RC Column (50 cm x 50 cm) | Column | 40MPa | Concrete Rectangular | 500 | 500 | 2500 | 8005.6 | 2 | 4896.39 | G300E | 20014000 | 157.04 | G300E | 0 | 0
748 | Story21 | D5 | 40 MPa RC Column (50 cm x 50 cm) | Column | 40MPa | Concrete Rectangular | 500 | 500 | 2500 | 8005.6 | 2 | 4896.39 | G300E | 20014000 | 157.04 | G300E | 0 | 0
749 | Story21 | D50 | 40 MPa RC Column (50 cm x 50 cm) | Column | 40MPa | Concrete Rectangular | 500 | 500 | 2500 | 5940.5 | 1.49 | 3633.33 | G300E | 14851250 | 116.53 | G300E | 0 | 0
750 | Story21 | D51 | 40 MPa RC Column (50 cm x 50 cm) | Column | 40MPa | Concrete Rectangular | 500 | 500 | 2500 | 8005.6 | 2 | 4896.39 | G300E | 56609599 | 444.18 | G300E | 4667264.8 | 36.62
751 | Story21 | D52 | 40 MPa RC Column (50 cm x 50 cm) | Column | 40MPa | Concrete Rectangular | 500 | 500 | 2500 | 5940.5 | 1.49 | 3633.33 | G300E | 14851250 | 116.53 | G300E | 0 | 0
752 | Story21 | D53 | 40 MPa RC Column (50 cm x 50 cm) | Column | 40MPa | Concrete Rectangular | 500 | 500 | 2500 | 8005.6 | 2 | 4896.39 | G300E | 20770529.2 | 162.97 | G300E | 0 | 0
753 | Story21 | D54 | 40 MPa RC Column (50 cm x 50 cm) | Column | 40MPa | Concrete Rectangular | 500 | 500 | 2500 | 8005.6 | 2 | 4896.39 | G300E | 20014000 | 157.04 | G300E | 0 | 0
754 | Story21 | D55 | 40 MPa RC Column (50 cm x 50 cm) | Column | 40MPa | Concrete Rectangular | 500 | 500 | 2500 | 5940.5 | 1.49 | 3633.33 | G300E | 14851250 | 116.53 | G300E | 0 | 0
755 | Story21 | D56 | 40 MPa RC Column (50 cm x 50 cm) | Column | 40MPa | Concrete Rectangular | 500 | 500 | 2500 | 5940.5 | 1.49 | 3633.33 | G300E | 16581420.62 | 130.1 | G300E | 0 | 0
756 | Story21 | D57 | 40 MPa RC Column (50 cm x 50 cm) | Column | 40MPa | Concrete Rectangular | 500 | 500 | 2500 | 5940.5 | 1.49 | 3633.33 | G300E | 29463394.88 | 231.18 | G300E | 0 | 0
757 | Story21 | D58 | 40 MPa RC Column (50 cm x 50 cm) | Column | 40MPa | Concrete Rectangular | 500 | 500 | 2500 | 5940.5 | 1.49 | 3633.33 | G300E | 29003006.12 | 227.57 | G300E | 0 | 0
758 | Story21 | D59 | 40 MPa RC Column (50 cm x 50 cm) | Column | 40MPa | Concrete Rectangular | 500 | 500 | 2500 | 5940.5 | 1.49 | 3633.33 | G300E | 15108176.62 | 118.54 | G300E | 0 | 0
759 | Story21 | D6 | 40 MPa RC Column (50 cm x 50 cm) | Column | 40MPa | Concrete Rectangular | 500 | 500 | 2500 | 5940.5 | 1.49 | 3633.33 | G300E | 41844882 | 328.33 | G300E | 3463311.5 | 27.17
760 | Story21 | D60 | 40 MPa RC Column (50 cm x 50 cm) | Column | 40MPa | Concrete Rectangular | 500 | 500 | 2500 | 5940.5 | 1.49 | 3633.33 | G300E | 14888378.12 | 116.82 | G300E | 0 | 0
761 | Story21 | D61 | 40 MPa RC Column (50 cm x 50 cm) | Column | 40MPa | Concrete Rectangular | 500 | 500 | 2500 | 8005.6 | 2 | 4896.39 | G300E | 20884609 | 163.87 | G300E | 0 | 0
762 | Story21 | D62 | 40 MPa RC Column (50 cm x 50 cm) | Column | 40MPa | Concrete Rectangular | 500 | 500 | 2500 | 8005.6 | 2 | 4896.39 | G300E | 23856688 | 187.19 | G300E | 0 | 0
763 | Story21 | D63 | 40 MPa RC Column (50 cm x 50 cm) | Column | 40MPa | Concrete Rectangular | 500 | 500 | 2500 | 8005.6 | 2 | 4896.39 | G300E | 155674896.2 | 1221.48 | G300E | 0 | 0
764 | Story21 | D64 | 40 MPa RC Column (50 cm x 50 cm) | Column | 40MPa | Concrete Rectangular | 500 | 500 | 2500 | 8005.6 | 2 | 4896.39 | G300E | 147473159 | 1157.13 | G300E | 4667264.8 | 36.62
765 | Story21 | D65 | 40 MPa RC Column (50 cm x 50 cm) | Column | 40MPa | Concrete Rectangular | 500 | 500 | 2500 | 8005.6 | 2 | 4896.39 | G300E | 48445888.4 | 380.12 | G300E | 4667264.8 | 36.62
766 | Story21 | D66 | 40 MPa RC Column (50 cm x 50 cm) | Column | 40MPa | Concrete Rectangular | 500 | 500 | 2500 | 8005.6 | 2 | 4896.39 | G300E | 20014000 | 157.04 | G300E | 0 | 0
767 | Story21 | D67 | 40 MPa RC Column (50 cm x 50 cm) | Column | 40MPa | Concrete Rectangular | 500 | 500 | 2500 | 5940.5 | 1.49 | 3633.33 | G300E | 14851250 | 116.53 | G300E | 0 | 0
768 | Story21 | D68 | 40 MPa RC Column (50 cm x 50 cm) | Column | 40MPa | Concrete Rectangular | 500 | 500 | 2500 | 5940.5 | 1.49 | 3633.33 | G300E | 14851250 | 116.53 | G300E | 0 | 0
769 | Story21 | D69 | 40 MPa RC Column (50 cm x 50 cm) | Column | 40MPa | Concrete Rectangular | 500 | 500 | 2500 | 8005.6 | 2 | 4896.39 | G300E | 20888611.8 | 163.9 | G300E | 0 | 0
770 | Story21 | D7 | 40 MPa RC Column (50 cm x 50 cm) | Column | 40MPa | Concrete Rectangular | 500 | 500 | 2500 | 8005.6 | 2 | 4896.39 | G300E | 20014000 | 157.04 | G300E | 0 | 0
771 | Story21 | D70 | 40 MPa RC Column (50 cm x 50 cm) | Column | 40MPa | Concrete Rectangular | 500 | 500 | 2500 | 8005.6 | 2 | 4896.39 | G300E | 23860690.8 | 187.22 | G300E | 0 | 0
772 | Story21 | D71 | 40 MPa RC Column (50 cm x 50 cm) | Column | 40MPa | Concrete Rectangular | 500 | 500 | 2500 | 8005.6 | 2 | 4896.39 | G300E | 155688906 | 1221.59 | G300E | 0 | 0
773 | Story21 | D72 | 40 MPa RC Column (50 cm x 50 cm) | Column | 40MPa | Concrete Rectangular | 500 | 500 | 2500 | 5940.5 | 1.49 | 3633.33 | G300E | 79305675 | 622.26 | G300E | 3463311.5 | 27.17
774 | Story21 | D73 | 40 MPa RC Column (50 cm x 50 cm) | Column | 40MPa | Concrete Rectangular | 500 | 500 | 2500 | 5940.5 | 1.49 | 3633.33 | G300E | 79084391.38 | 620.53 | G300E | 3463311.5 | 27.17
775 | Story21 | D74 | 40 MPa RC Column (50 cm x 50 cm) | Column | 40MPa | Concrete Rectangular | 500 | 500 | 2500 | 8005.6 | 2 | 4896.39 | G300E | 147483166 | 1157.21 | G300E | 4667264.8 | 36.62
776 | Story21 | D75 | 40 MPa RC Column (50 cm x 50 cm) | Column | 40MPa | Concrete Rectangular | 500 | 500 | 2500 | 8005.6 | 2 | 4896.39 | G300E | 48445888.4 | 380.12 | G300E | 4667264.8 | 36.62
777 | Story21 | D76 | 40 MPa RC Column (50 cm x 50 cm) | Column | 40MPa | Concrete Rectangular | 500 | 500 | 2500 | 8005.6 | 2 | 4896.39 | G300E | 20014000 | 157.04 | G300E | 0 | 0
778 | Story21 | D77 | 40 MPa RC Column (50 cm x 50 cm) | Column | 40MPa | Concrete Rectangular | 500 | 500 | 2500 | 5940.5 | 1.49 | 3633.33 | G300E | 14851250 | 116.53 | G300E | 0 | 0
779 | Story21 | D78 | 40 MPa RC Column (50 cm x 50 cm) | Column | 40MPa | Concrete Rectangular | 500 | 500 | 2500 | 5940.5 | 1.49 | 3633.33 | G300E | 14851250 | 116.53 | G300E | 0 | 0
780 | Story21 | D79 | 40 MPa RC Column (50 cm x 50 cm) | Column | 40MPa | Concrete Rectangular | 500 | 500 | 2500 | 5940.5 | 1.49 | 3633.33 | G300E | 41929534.12 | 328.99 | G300E | 3463311.5 | 27.17
781 | Story21 | D8 | 40 MPa RC Column (50 cm x 50 cm) | Column | 40MPa | Concrete Rectangular | 500 | 500 | 2500 | 5940.5 | 1.49 | 3633.33 | G300E | 41876069.62 | 328.58 | G300E | 3463311.5 | 27.17
782 | Story21 | D80 | 40 MPa RC Column (50 cm x 50 cm) | Column | 40MPa | Concrete Rectangular | 500 | 500 | 2500 | 5940.5 | 1.49 | 3633.33 | G300E | 41868644 | 328.52 | G300E | 3463311.5 | 27.17
783 | Story21 | D81 | 40 MPa RC Column (50 cm x 50 cm) | Column | 40MPa | Concrete Rectangular | 500 | 500 | 2500 | 5940.5 | 1.49 | 3633.33 | G300E | 14851250 | 116.53 | G300E | 0 | 0
784 | Story21 | D82 | 40 MPa RC Column (50 cm x 50 cm) | Column | 40MPa | Concrete Rectangular | 500 | 500 | 2500 | 8005.6 | 2 | 4896.39 | G300E | 20014000 | 157.04 | G300E | 0 | 0
785 | Story21 | D83 | 40 MPa RC Column (50 cm x 50 cm) | Column | 40MPa | Concrete Rectangular | 500 | 500 | 2500 | 8005.6 | 2 | 4896.39 | G300E | 20014000 | 157.04 | G300E | 0 | 0
786 | Story21 | D84 | 40 MPa RC Column (50 cm x 50 cm) | Column | 40MPa | Concrete Rectangular | 500 | 500 | 2500 | 8005.6 | 2 | 4896.39 | G300E | 20014000 | 157.04 | G300E | 0 | 0
787 | Story21 | D85 | 40 MPa RC Column (50 cm x 50 cm) | Column | 40MPa | Concrete Rectangular | 500 | 500 | 2500 | 8005.6 | 2 | 4896.39 | G300E | 20014000 | 157.04 | G300E | 0 | 0
788 | Story21 | D86 | 40 MPa RC Column (50 cm x 50 cm) | Column | 40MPa | Concrete Rectangular | 500 | 500 | 2500 | 8005.6 | 2 | 4896.39 | G300E | 56601593.4 | 444.12 | G300E | 4667264.8 | 36.62
789 | Story21 | D87 | 40 MPa RC Column (50 cm x 50 cm) | Column | 40MPa | Concrete Rectangular | 500 | 500 | 2500 | 8005.6 | 2 | 4896.39 | G300E | 20768527.8 | 162.96 | G300E | 0 | 0
790 | Story21 | D88 | 40 MPa RC Column (50 cm x 50 cm) | Column | 40MPa | Concrete Rectangular | 500 | 500 | 2500 | 8005.6 | 2 | 4896.39 | G300E | 20014000 | 157.04 | G300E | 0 | 0
791 | Story21 | D9 | 40 MPa RC Column (50 cm x 50 cm) | Column | 40MPa | Concrete Rectangular | 500 | 500 | 2500 | 8005.6 | 2 | 4896.39 | G300E | 20014000 | 157.04 | G300E | 0 | 0
792 | Story22 | C1 | 40 MPa RC Column (32.5 cm x 32.5 cm) | Column | 40MPa | Concrete Rectangular | 325 | 325 | 1056.3 | 3225 | 0.34 | 833.37 | G300E | 3405600 | 26.72 | G300E | 0 | 0
793 | Story22 | C10 | 40 MPa RC Column (32.5 cm x 32.5 cm) | Column | 40MPa | Concrete Rectangular | 325 | 325 | 1056.3 | 3200 | 0.34 | 826.91 | G300E | 19236266.67 | 150.93 | G300E | 0 | 0
794 | Story22 | C11 | 40 MPa RC Column (32.5 cm x 32.5 cm) | Column | 40MPa | Concrete Rectangular | 325 | 325 | 1056.3 | 3200 | 0.34 | 826.91 | G300E | 13884800 | 108.95 | G300E | 0 | 0
795 | Story22 | C12 | 40 MPa RC Column (32.5 cm x 32.5 cm) | Column | 40MPa | Concrete Rectangular | 325 | 325 | 1056.3 | 3200 | 0.34 | 826.91 | G300E | 13377066.67 | 104.96 | G300E | 0 | 0
796 | Story22 | C13 | 40 MPa RC Column (32.5 cm x 32.5 cm) | Column | 40MPa | Concrete Rectangular | 325 | 325 | 1056.3 | 3200 | 0.34 | 826.91 | G300E | 13227733.33 | 103.79 | G300E | 0 | 0
797 | Story22 | C14 | 40 MPa RC Column (32.5 cm x 32.5 cm) | Column | 40MPa | Concrete Rectangular | 325 | 325 | 1056.3 | 3200 | 0.34 | 826.91 | G300E | 13888000 | 108.97 | G300E | 0 | 0
798 | Story22 | C15 | 40 MPa RC Column (32.5 cm x 32.5 cm) | Column | 40MPa | Concrete Rectangular | 325 | 325 | 1056.3 | 3200 | 0.34 | 826.91 | G300E | 19237333.33 | 150.94 | G300E | 0 | 0
799 | Story22 | C16 | 40 MPa RC Column (32.5 cm x 32.5 cm) | Column | 40MPa | Concrete Rectangular | 325 | 325 | 1056.3 | 3200 | 0.34 | 826.91 | G300E | 12389333.33 | 97.21 | G300E | 0 | 0
800 | Story22 | C17 | 40 MPa RC Column (32.5 cm x 32.5 cm) | Column | 40MPa | Concrete Rectangular | 325 | 325 | 1056.3 | 3200 | 0.34 | 826.91 | G300E | 9653333.33 | 75.74 | G300E | 0 | 0
801 | Story22 | C18 | 40 MPa RC Column (32.5 cm x 32.5 cm) | Column | 40MPa | Concrete Rectangular | 325 | 325 | 1056.3 | 3200 | 0.34 | 826.91 | G300E | 25524266.67 | 200.27 | G300E | 0 | 0
802 | Story22 | C19 | 40 MPa RC Column (32.5 cm x 32.5 cm) | Column | 40MPa | Concrete Rectangular | 325 | 325 | 1056.3 | 3200 | 0.34 | 826.91 | G300E | 18795733.33 | 147.48 | G300E | 0 | 0
803 | Story22 | C2 | 40 MPa RC Column (32.5 cm x 32.5 cm) | Column | 40MPa | Concrete Rectangular | 325 | 325 | 1056.3 | 3200 | 0.34 | 826.91 | G300E | 15532800 | 121.88 | G300E | 0 | 0
804 | Story22 | C22 | 40 MPa RC Column (32.5 cm x 32.5 cm) | Column | 40MPa | Concrete Rectangular | 325 | 325 | 1056.3 | 3200 | 0.34 | 826.91 | G300E | 18796800 | 147.49 | G300E | 0 | 0
805 | Story22 | C23 | 40 MPa RC Column (32.5 cm x 32.5 cm) | Column | 40MPa | Concrete Rectangular | 325 | 325 | 1056.3 | 3200 | 0.34 | 826.91 | G300E | 25527466.67 | 200.3 | G300E | 0 | 0
806 | Story22 | C24 | 40 MPa RC Column (32.5 cm x 32.5 cm) | Column | 40MPa | Concrete Rectangular | 325 | 325 | 1056.3 | 3200 | 0.34 | 826.91 | G300E | 9626666.67 | 75.53 | G300E | 0 | 0
807 | Story22 | C25 | 40 MPa RC Column (32.5 cm x 32.5 cm) | Column | 40MPa | Concrete Rectangular | 325 | 325 | 1056.3 | 3200 | 0.34 | 826.91 | G300E | 9534933.33 | 74.81 | G300E | 0 | 0
808 | Story22 | C26 | 40 MPa RC Column (32.5 cm x 32.5 cm) | Column | 40MPa | Concrete Rectangular | 325 | 325 | 1056.3 | 3200 | 0.34 | 826.91 | G300E | 25527466.67 | 200.3 | G300E | 0 | 0
809 | Story22 | C27 | 40 MPa RC Column (32.5 cm x 32.5 cm) | Column | 40MPa | Concrete Rectangular | 325 | 325 | 1056.3 | 3200 | 0.34 | 826.91 | G300E | 18798933.33 | 147.5 | G300E | 0 | 0
810 | Story22 | C3 | 40 MPa RC Column (32.5 cm x 32.5 cm) | Column | 40MPa | Concrete Rectangular | 325 | 325 | 1056.3 | 3200 | 0.34 | 826.91 | G300E | 11156266.67 | 87.54 | G300E | 0 | 0
811 | Story22 | C30 | 40 MPa RC Column (32.5 cm x 32.5 cm) | Column | 40MPa | Concrete Rectangular | 325 | 325 | 1056.3 | 3200 | 0.34 | 826.91 | G300E | 18801066.67 | 147.52 | G300E | 0 | 0
812 | Story22 | C31 | 40 MPa RC Column (32.5 cm x 32.5 cm) | Column | 40MPa | Concrete Rectangular | 325 | 325 | 1056.3 | 3200 | 0.34 | 826.91 | G300E | 25527466.67 | 200.3 | G300E | 0 | 0
813 | Story22 | C32 | 40 MPa RC Column (32.5 cm x 32.5 cm) | Column | 40MPa | Concrete Rectangular | 325 | 325 | 1056.3 | 3200 | 0.34 | 826.91 | G300E | 9565866.67 | 75.06 | G300E | 0 | 0
814 | Story22 | C33 | 40 MPa RC Column (32.5 cm x 32.5 cm) | Column | 40MPa | Concrete Rectangular | 325 | 325 | 1056.3 | 3200 | 0.34 | 826.91 | G300E | 12398933.33 | 97.29 | G300E | 0 | 0
815 | Story22 | C34 | 40 MPa RC Column (32.5 cm x 32.5 cm) | Column | 40MPa | Concrete Rectangular | 325 | 325 | 1056.3 | 3200 | 0.34 | 826.91 | G300E | 19267200 | 151.18 | G300E | 0 | 0
816 | Story22 | C35 | 40 MPa RC Column (32.5 cm x 32.5 cm) | Column | 40MPa | Concrete Rectangular | 325 | 325 | 1056.3 | 3200 | 0.34 | 826.91 | G300E | 13889066.67 | 108.98 | G300E | 0 | 0
817 | Story22 | C36 | 40 MPa RC Column (32.5 cm x 32.5 cm) | Column | 40MPa | Concrete Rectangular | 325 | 325 | 1056.3 | 3200 | 0.34 | 826.91 | G300E | 13270400 | 104.12 | G300E | 0 | 0
818 | Story22 | C37 | 40 MPa RC Column (32.5 cm x 32.5 cm) | Column | 40MPa | Concrete Rectangular | 325 | 325 | 1056.3 | 3200 | 0.34 | 826.91 | G300E | 13269333.33 | 104.12 | G300E | 0 | 0
819 | Story22 | C38 | 40 MPa RC Column (32.5 cm x 32.5 cm) | Column | 40MPa | Concrete Rectangular | 325 | 325 | 1056.3 | 3200 | 0.34 | 826.91 | G300E | 13890133.33 | 108.99 | G300E | 0 | 0
820 | Story22 | C39 | 40 MPa RC Column (32.5 cm x 32.5 cm) | Column | 40MPa | Concrete Rectangular | 325 | 325 | 1056.3 | 3200 | 0.34 | 826.91 | G300E | 19259733.33 | 151.12 | G300E | 0 | 0
821 | Story22 | C4 | 40 MPa RC Column (32.5 cm x 32.5 cm) | Column | 40MPa | Concrete Rectangular | 325 | 325 | 1056.3 | 3200 | 0.34 | 826.91 | G300E | 3379200 | 26.51 | G300E | 0 | 0
822 | Story22 | C40 | 40 MPa RC Column (32.5 cm x 32.5 cm) | Column | 40MPa | Concrete Rectangular | 325 | 325 | 1056.3 | 3200 | 0.34 | 826.91 | G300E | 12395733.33 | 97.26 | G300E | 0 | 0
823 | Story22 | C41 | 40 MPa RC Column (32.5 cm x 32.5 cm) | Column | 40MPa | Concrete Rectangular | 325 | 325 | 1056.3 | 3225 | 0.34 | 833.37 | G300E | 3405600 | 26.72 | G300E | 0 | 0
824 | Story22 | C42 | 40 MPa RC Column (32.5 cm x 32.5 cm) | Column | 40MPa | Concrete Rectangular | 325 | 325 | 1056.3 | 3200 | 0.34 | 826.91 | G300E | 15538133.33 | 121.92 | G300E | 0 | 0
825 | Story22 | C43 | 40 MPa RC Column (32.5 cm x 32.5 cm) | Column | 40MPa | Concrete Rectangular | 325 | 325 | 1056.3 | 3200 | 0.34 | 826.91 | G300E | 11179733.33 | 87.72 | G300E | 0 | 0
826 | Story22 | C44 | 40 MPa RC Column (32.5 cm x 32.5 cm) | Column | 40MPa | Concrete Rectangular | 325 | 325 | 1056.3 | 3200 | 0.34 | 826.91 | G300E | 3379200 | 26.51 | G300E | 0 | 0
827 | Story22 | C45 | 40 MPa RC Column (32.5 cm x 32.5 cm) | Column | 40MPa | Concrete Rectangular | 325 | 325 | 1056.3 | 3200 | 0.34 | 826.91 | G300E | 3379200 | 26.51 | G300E | 0 | 0
828 | Story22 | C46 | 40 MPa RC Column (32.5 cm x 32.5 cm) | Column | 40MPa | Concrete Rectangular | 325 | 325 | 1056.3 | 3200 | 0.34 | 826.91 | G300E | 11180800 | 87.73 | G300E | 0 | 0
829 | Story22 | C47 | 40 MPa RC Column (32.5 cm x 32.5 cm) | Column | 40MPa | Concrete Rectangular | 325 | 325 | 1056.3 | 3200 | 0.34 | 826.91 | G300E | 15538133.33 | 121.92 | G300E | 0 | 0
830 | Story22 | C48 | 40 MPa RC Column (32.5 cm x 32.5 cm) | Column | 40MPa | Concrete Rectangular | 325 | 325 | 1056.3 | 3225 | 0.34 | 833.37 | G300E | 3405600 | 26.72 | G300E | 0 | 0
831 | Story22 | C5 | 40 MPa RC Column (32.5 cm x 32.5 cm) | Column | 40MPa | Concrete Rectangular | 325 | 325 | 1056.3 | 3200 | 0.34 | 826.91 | G300E | 3379200 | 26.51 | G300E | 0 | 0
832 | Story22 | C6 | 40 MPa RC Column (32.5 cm x 32.5 cm) | Column | 40MPa | Concrete Rectangular | 325 | 325 | 1056.3 | 3200 | 0.34 | 826.91 | G300E | 11185066.67 | 87.76 | G300E | 0 | 0
833 | Story22 | C7 | 40 MPa RC Column (32.5 cm x 32.5 cm) | Column | 40MPa | Concrete Rectangular | 325 | 325 | 1056.3 | 3200 | 0.34 | 826.91 | G300E | 15540266.67 | 121.93 | G300E | 0 | 0
834 | Story22 | C8 | 40 MPa RC Column (32.5 cm x 32.5 cm) | Column | 40MPa | Concrete Rectangular | 325 | 325 | 1056.3 | 3225 | 0.34 | 833.37 | G300E | 3405600 | 26.72 | G300E | 0 | 0
835 | Story22 | C9 | 40 MPa RC Column (32.5 cm x 32.5 cm) | Column | 40MPa | Concrete Rectangular | 325 | 325 | 1056.3 | 3200 | 0.34 | 826.91 | G300E | 12388266.67 | 97.2 | G300E | 0 | 0
836 | Story23 | C1 | 40 MPa RC Column (32.5 cm x 32.5 cm) | Column | 40MPa | Concrete Rectangular | 325 | 325 | 1056.3 | 3225 | 0.34 | 833.37 | G300E | 3405600 | 26.72 | G300E | 0 | 0
837 | Story23 | C10 | 40 MPa RC Column (32.5 cm x 32.5 cm) | Column | 40MPa | Concrete Rectangular | 325 | 325 | 1056.3 | 3200 | 0.34 | 826.91 | G300E | 12480000 | 97.92 | G300E | 0 | 0
838 | Story23 | C11 | 40 MPa RC Column (32.5 cm x 32.5 cm) | Column | 40MPa | Concrete Rectangular | 325 | 325 | 1056.3 | 3200 | 0.34 | 826.91 | G300E | 8167466.67 | 64.08 | G300E | 0 | 0
839 | Story23 | C12 | 40 MPa RC Column (32.5 cm x 32.5 cm) | Column | 40MPa | Concrete Rectangular | 325 | 325 | 1056.3 | 3200 | 0.34 | 826.91 | G300E | 5142400 | 40.35 | G300E | 0 | 0
840 | Story23 | C13 | 40 MPa RC Column (32.5 cm x 32.5 cm) | Column | 40MPa | Concrete Rectangular | 325 | 325 | 1056.3 | 3200 | 0.34 | 826.91 | G300E | 5022933.33 | 39.41 | G300E | 0 | 0
841 | Story23 | C14 | 40 MPa RC Column (32.5 cm x 32.5 cm) | Column | 40MPa | Concrete Rectangular | 325 | 325 | 1056.3 | 3200 | 0.34 | 826.91 | G300E | 8171733.33 | 64.12 | G300E | 0 | 0
842 | Story23 | C15 | 40 MPa RC Column (32.5 cm x 32.5 cm) | Column | 40MPa | Concrete Rectangular | 325 | 325 | 1056.3 | 3200 | 0.34 | 826.91 | G300E | 12476800 | 97.9 | G300E | 0 | 0
843 | Story23 | C16 | 40 MPa RC Column (32.5 cm x 32.5 cm) | Column | 40MPa | Concrete Rectangular | 325 | 325 | 1056.3 | 3200 | 0.34 | 826.91 | G300E | 9028266.67 | 70.84 | G300E | 0 | 0
844 | Story23 | C17 | 40 MPa RC Column (32.5 cm x 32.5 cm) | Column | 40MPa | Concrete Rectangular | 325 | 325 | 1056.3 | 3200 | 0.34 | 826.91 | G300E | 5048533.33 | 39.61 | G300E | 0 | 0
845 | Story23 | C18 | 40 MPa RC Column (32.5 cm x 32.5 cm) | Column | 40MPa | Concrete Rectangular | 325 | 325 | 1056.3 | 3200 | 0.34 | 826.91 | G300E | 14348800 | 112.59 | G300E | 0 | 0
846 | Story23 | C19 | 40 MPa RC Column (32.5 cm x 32.5 cm) | Column | 40MPa | Concrete Rectangular | 325 | 325 | 1056.3 | 3200 | 0.34 | 826.91 | G300E | 9005866.67 | 70.66 | G300E | 0 | 0
847 | Story23 | C2 | 40 MPa RC Column (32.5 cm x 32.5 cm) | Column | 40MPa | Concrete Rectangular | 325 | 325 | 1056.3 | 3200 | 0.34 | 826.91 | G300E | 10103466.67 | 79.28 | G300E | 0 | 0
848 | Story23 | C22 | 40 MPa RC Column (32.5 cm x 32.5 cm) | Column | 40MPa | Concrete Rectangular | 325 | 325 | 1056.3 | 3200 | 0.34 | 826.91 | G300E | 9005866.67 | 70.66 | G300E | 0 | 0
849 | Story23 | C23 | 40 MPa RC Column (32.5 cm x 32.5 cm) | Column | 40MPa | Concrete Rectangular | 325 | 325 | 1056.3 | 3200 | 0.34 | 826.91 | G300E | 14349866.67 | 112.59 | G300E | 0 | 0
850 | Story23 | C24 | 40 MPa RC Column (32.5 cm x 32.5 cm) | Column | 40MPa | Concrete Rectangular | 325 | 325 | 1056.3 | 3200 | 0.34 | 826.91 | G300E | 5048533.33 | 39.61 | G300E | 0 | 0
851 | Story23 | C25 | 40 MPa RC Column (32.5 cm x 32.5 cm) | Column | 40MPa | Concrete Rectangular | 325 | 325 | 1056.3 | 3200 | 0.34 | 826.91 | G300E | 5048533.33 | 39.61 | G300E | 0 | 0
852 | Story23 | C26 | 40 MPa RC Column (32.5 cm x 32.5 cm) | Column | 40MPa | Concrete Rectangular | 325 | 325 | 1056.3 | 3200 | 0.34 | 826.91 | G300E | 14349866.67 | 112.59 | G300E | 0 | 0
853 | Story23 | C27 | 40 MPa RC Column (32.5 cm x 32.5 cm) | Column | 40MPa | Concrete Rectangular | 325 | 325 | 1056.3 | 3200 | 0.34 | 826.91 | G300E | 9006933.33 | 70.67 | G300E | 0 | 0
854 | Story23 | C3 | 40 MPa RC Column (32.5 cm x 32.5 cm) | Column | 40MPa | Concrete Rectangular | 325 | 325 | 1056.3 | 3200 | 0.34 | 826.91 | G300E | 6506666.67 | 51.05 | G300E | 0 | 0
855 | Story23 | C30 | 40 MPa RC Column (32.5 cm x 32.5 cm) | Column | 40MPa | Concrete Rectangular | 325 | 325 | 1056.3 | 3200 | 0.34 | 826.91 | G300E | 9008000 | 70.68 | G300E | 0 | 0
856 | Story23 | C31 | 40 MPa RC Column (32.5 cm x 32.5 cm) | Column | 40MPa | Concrete Rectangular | 325 | 325 | 1056.3 | 3200 | 0.34 | 826.91 | G300E | 14349866.67 | 112.59 | G300E | 0 | 0
857 | Story23 | C32 | 40 MPa RC Column (32.5 cm x 32.5 cm) | Column | 40MPa | Concrete Rectangular | 325 | 325 | 1056.3 | 3200 | 0.34 | 826.91 | G300E | 5048533.33 | 39.61 | G300E | 0 | 0
858 | Story23 | C33 | 40 MPa RC Column (32.5 cm x 32.5 cm) | Column | 40MPa | Concrete Rectangular | 325 | 325 | 1056.3 | 3200 | 0.34 | 826.91 | G300E | 9000533.33 | 70.62 | G300E | 0 | 0
859 | Story23 | C34 | 40 MPa RC Column (32.5 cm x 32.5 cm) | Column | 40MPa | Concrete Rectangular | 325 | 325 | 1056.3 | 3200 | 0.34 | 826.91 | G300E | 12535466.67 | 98.36 | G300E | 0 | 0
860 | Story23 | C35 | 40 MPa RC Column (32.5 cm x 32.5 cm) | Column | 40MPa | Concrete Rectangular | 325 | 325 | 1056.3 | 3200 | 0.34 | 826.91 | G300E | 8172800 | 64.13 | G300E | 0 | 0
861 | Story23 | C36 | 40 MPa RC Column (32.5 cm x 32.5 cm) | Column | 40MPa | Concrete Rectangular | 325 | 325 | 1056.3 | 3200 | 0.34 | 826.91 | G300E | 5047466.67 | 39.6 | G300E | 0 | 0
862 | Story23 | C37 | 40 MPa RC Column (32.5 cm x 32.5 cm) | Column | 40MPa | Concrete Rectangular | 325 | 325 | 1056.3 | 3200 | 0.34 | 826.91 | G300E | 5046400 | 39.6 | G300E | 0 | 0
863 | Story23 | C38 | 40 MPa RC Column (32.5 cm x 32.5 cm) | Column | 40MPa | Concrete Rectangular | 325 | 325 | 1056.3 | 3200 | 0.34 | 826.91 | G300E | 8172800 | 64.13 | G300E | 0 | 0
864 | Story23 | C39 | 40 MPa RC Column (32.5 cm x 32.5 cm) | Column | 40MPa | Concrete Rectangular | 325 | 325 | 1056.3 | 3200 | 0.34 | 826.91 | G300E | 12529066.67 | 98.31 | G300E | 0 | 0
865 | Story23 | C4 | 40 MPa RC Column (32.5 cm x 32.5 cm) | Column | 40MPa | Concrete Rectangular | 325 | 325 | 1056.3 | 3200 | 0.34 | 826.91 | G300E | 3379200 | 26.51 | G300E | 0 | 0
866 | Story23 | C40 | 40 MPa RC Column (32.5 cm x 32.5 cm) | Column | 40MPa | Concrete Rectangular | 325 | 325 | 1056.3 | 3200 | 0.34 | 826.91 | G300E | 9004800 | 70.66 | G300E | 0 | 0
867 | Story23 | C41 | 40 MPa RC Column (32.5 cm x 32.5 cm) | Column | 40MPa | Concrete Rectangular | 325 | 325 | 1056.3 | 3225 | 0.34 | 833.37 | G300E | 3405600 | 26.72 | G300E | 0 | 0
868 | Story23 | C42 | 40 MPa RC Column (32.5 cm x 32.5 cm) | Column | 40MPa | Concrete Rectangular | 325 | 325 | 1056.3 | 3200 | 0.34 | 826.91 | G300E | 10106666.67 | 79.3 | G300E | 0 | 0
869 | Story23 | C43 | 40 MPa RC Column (32.5 cm x 32.5 cm) | Column | 40MPa | Concrete Rectangular | 325 | 325 | 1056.3 | 3200 | 0.34 | 826.91 | G300E | 6546133.33 | 51.36 | G300E | 0 | 0
870 | Story23 | C44 | 40 MPa RC Column (32.5 cm x 32.5 cm) | Column | 40MPa | Concrete Rectangular | 325 | 325 | 1056.3 | 3200 | 0.34 | 826.91 | G300E | 3379200 | 26.51 | G300E | 0 | 0
871 | Story23 | C45 | 40 MPa RC Column (32.5 cm x 32.5 cm) | Column | 40MPa | Concrete Rectangular | 325 | 325 | 1056.3 | 3200 | 0.34 | 826.91 | G300E | 3379200 | 26.51 | G300E | 0 | 0
872 | Story23 | C46 | 40 MPa RC Column (32.5 cm x 32.5 cm) | Column | 40MPa | Concrete Rectangular | 325 | 325 | 1056.3 | 3200 | 0.34 | 826.91 | G300E | 6546133.33 | 51.36 | G300E | 0 | 0
873 | Story23 | C47 | 40 MPa RC Column (32.5 cm x 32.5 cm) | Column | 40MPa | Concrete Rectangular | 325 | 325 | 1056.3 | 3200 | 0.34 | 826.91 | G300E | 10106666.67 | 79.3 | G300E | 0 | 0
874 | Story23 | C48 | 40 MPa RC Column (32.5 cm x 32.5 cm) | Column | 40MPa | Concrete Rectangular | 325 | 325 | 1056.3 | 3225 | 0.34 | 833.37 | G300E | 3405600 | 26.72 | G300E | 0 | 0
875 | Story23 | C5 | 40 MPa RC Column (32.5 cm x 32.5 cm) | Column | 40MPa | Concrete Rectangular | 325 | 325 | 1056.3 | 3200 | 0.34 | 826.91 | G300E | 3379200 | 26.51 | G300E | 0 | 0
876 | Story23 | C6 | 40 MPa RC Column (32.5 cm x 32.5 cm) | Column | 40MPa | Concrete Rectangular | 325 | 325 | 1056.3 | 3200 | 0.34 | 826.91 | G300E | 6548266.67 | 51.38 | G300E | 0 | 0
877 | Story23 | C7 | 40 MPa RC Column (32.5 cm x 32.5 cm) | Column | 40MPa | Concrete Rectangular | 325 | 325 | 1056.3 | 3200 | 0.34 | 826.91 | G300E | 10108800 | 79.32 | G300E | 0 | 0
878 | Story23 | C8 | 40 MPa RC Column (32.5 cm x 32.5 cm) | Column | 40MPa | Concrete Rectangular | 325 | 325 | 1056.3 | 3225 | 0.34 | 833.37 | G300E | 3405600 | 26.72 | G300E | 0 | 0
879 | Story23 | C9 | 40 MPa RC Column (32.5 cm x 32.5 cm) | Column | 40MPa | Concrete Rectangular | 325 | 325 | 1056.3 | 3200 | 0.34 | 826.91 | G300E | 9029333.33 | 70.85 | G300E | 0 | 0
880 | Story24 | C1 | 40 MPa RC Column (32.5 cm x 32.5 cm) | Column | 40MPa | Concrete Rectangular | 325 | 325 | 1056.3 | 3225 | 0.34 | 833.37 | G300E | 3405600 | 26.72 | G300E | 0 | 0
881 | Story24 | C10 | 40 MPa RC Column (32.5 cm x 32.5 cm) | Column | 40MPa | Concrete Rectangular | 325 | 325 | 1056.3 | 3200 | 0.34 | 826.91 | G300E | 6042666.67 | 47.41 | G300E | 0 | 0
882 | Story24 | C11 | 40 MPa RC Column (32.5 cm x 32.5 cm) | Column | 40MPa | Concrete Rectangular | 325 | 325 | 1056.3 | 3200 | 0.34 | 826.91 | G300E | 3465600 | 27.19 | G300E | 0 | 0
883 | Story24 | C12 | 40 MPa RC Column (32.5 cm x 32.5 cm) | Column | 40MPa | Concrete Rectangular | 325 | 325 | 1056.3 | 3200 | 0.34 | 826.91 | G300E | 3379200 | 26.51 | G300E | 0 | 0
884 | Story24 | C13 | 40 MPa RC Column (32.5 cm x 32.5 cm) | Column | 40MPa | Concrete Rectangular | 325 | 325 | 1056.3 | 3200 | 0.34 | 826.91 | G300E | 3379200 | 26.51 | G300E | 0 | 0
885 | Story24 | C14 | 40 MPa RC Column (32.5 cm x 32.5 cm) | Column | 40MPa | Concrete Rectangular | 325 | 325 | 1056.3 | 3200 | 0.34 | 826.91 | G300E | 3470933.33 | 27.23 | G300E | 0 | 0
886 | Story24 | C15 | 40 MPa RC Column (32.5 cm x 32.5 cm) | Column | 40MPa | Concrete Rectangular | 325 | 325 | 1056.3 | 3200 | 0.34 | 826.91 | G300E | 6042666.67 | 47.41 | G300E | 0 | 0
887 | Story24 | C16 | 40 MPa RC Column (32.5 cm x 32.5 cm) | Column | 40MPa | Concrete Rectangular | 325 | 325 | 1056.3 | 3200 | 0.34 | 826.91 | G300E | 6004266.67 | 47.11 | G300E | 0 | 0
888 | Story24 | C17 | 40 MPa RC Column (32.5 cm x 32.5 cm) | Column | 40MPa | Concrete Rectangular | 325 | 325 | 1056.3 | 3200 | 0.34 | 826.91 | G300E | 3380266.67 | 26.52 | G300E | 0 | 0
889 | Story24 | C18 | 40 MPa RC Column (32.5 cm x 32.5 cm) | Column | 40MPa | Concrete Rectangular | 325 | 325 | 1056.3 | 3200 | 0.34 | 826.91 | G300E | 4958933.33 | 38.91 | G300E | 0 | 0
890 | Story24 | C19 | 40 MPa RC Column (32.5 cm x 32.5 cm) | Column | 40MPa | Concrete Rectangular | 325 | 325 | 1056.3 | 3200 | 0.34 | 826.91 | G300E | 3379200 | 26.51 | G300E | 0 | 0
891 | Story24 | C2 | 40 MPa RC Column (32.5 cm x 32.5 cm) | Column | 40MPa | Concrete Rectangular | 325 | 325 | 1056.3 | 3200 | 0.34 | 826.91 | G300E | 6446933.33 | 50.59 | G300E | 0 | 0
892 | Story24 | C22 | 40 MPa RC Column (32.5 cm x 32.5 cm) | Column | 40MPa | Concrete Rectangular | 325 | 325 | 1056.3 | 3200 | 0.34 | 826.91 | G300E | 3379200 | 26.51 | G300E | 0 | 0
893 | Story24 | C23 | 40 MPa RC Column (32.5 cm x 32.5 cm) | Column | 40MPa | Concrete Rectangular | 325 | 325 | 1056.3 | 3200 | 0.34 | 826.91 | G300E | 4961066.67 | 38.93 | G300E | 0 | 0
894 | Story24 | C24 | 40 MPa RC Column (32.5 cm x 32.5 cm) | Column | 40MPa | Concrete Rectangular | 325 | 325 | 1056.3 | 3200 | 0.34 | 826.91 | G300E | 3380266.67 | 26.52 | G300E | 0 | 0
895 | Story24 | C25 | 40 MPa RC Column (32.5 cm x 32.5 cm) | Column | 40MPa | Concrete Rectangular | 325 | 325 | 1056.3 | 3200 | 0.34 | 826.91 | G300E | 3380266.67 | 26.52 | G300E | 0 | 0
896 | Story24 | C26 | 40 MPa RC Column (32.5 cm x 32.5 cm) | Column | 40MPa | Concrete Rectangular | 325 | 325 | 1056.3 | 3200 | 0.34 | 826.91 | G300E | 4961066.67 | 38.93 | G300E | 0 | 0
897 | Story24 | C27 | 40 MPa RC Column (32.5 cm x 32.5 cm) | Column | 40MPa | Concrete Rectangular | 325 | 325 | 1056.3 | 3200 | 0.34 | 826.91 | G300E | 3379200 | 26.51 | G300E | 0 | 0
898 | Story24 | C3 | 40 MPa RC Column (32.5 cm x 32.5 cm) | Column | 40MPa | Concrete Rectangular | 325 | 325 | 1056.3 | 3200 | 0.34 | 826.91 | G300E | 4065066.67 | 31.9 | G300E | 0 | 0
899 | Story24 | C30 | 40 MPa RC Column (32.5 cm x 32.5 cm) | Column | 40MPa | Concrete Rectangular | 325 | 325 | 1056.3 | 3200 | 0.34 | 826.91 | G300E | 3379200 | 26.51 | G300E | 0 | 0
900 | Story24 | C31 | 40 MPa RC Column (32.5 cm x 32.5 cm) | Column | 40MPa | Concrete Rectangular | 325 | 325 | 1056.3 | 3200 | 0.34 | 826.91 | G300E | 4961066.67 | 38.93 | G300E | 0 | 0
901 | Story24 | C32 | 40 MPa RC Column (32.5 cm x 32.5 cm) | Column | 40MPa | Concrete Rectangular | 325 | 325 | 1056.3 | 3200 | 0.34 | 826.91 | G300E | 3380266.67 | 26.52 | G300E | 0 | 0
902 | Story24 | C33 | 40 MPa RC Column (32.5 cm x 32.5 cm) | Column | 40MPa | Concrete Rectangular | 325 | 325 | 1056.3 | 3200 | 0.34 | 826.91 | G300E | 6004266.67 | 47.11 | G300E | 0 | 0
903 | Story24 | C34 | 40 MPa RC Column (32.5 cm x 32.5 cm) | Column | 40MPa | Concrete Rectangular | 325 | 325 | 1056.3 | 3200 | 0.34 | 826.91 | G300E | 6042666.67 | 47.41 | G300E | 0 | 0
904 | Story24 | C35 | 40 MPa RC Column (32.5 cm x 32.5 cm) | Column | 40MPa | Concrete Rectangular | 325 | 325 | 1056.3 | 3200 | 0.34 | 826.91 | G300E | 3470933.33 | 27.23 | G300E | 0 | 0
905 | Story24 | C36 | 40 MPa RC Column (32.5 cm x 32.5 cm) | Column | 40MPa | Concrete Rectangular | 325 | 325 | 1056.3 | 3200 | 0.34 | 826.91 | G300E | 3379200 | 26.51 | G300E | 0 | 0
906 | Story24 | C37 | 40 MPa RC Column (32.5 cm x 32.5 cm) | Column | 40MPa | Concrete Rectangular | 325 | 325 | 1056.3 | 3200 | 0.34 | 826.91 | G300E | 3379200 | 26.51 | G300E | 0 | 0
907 | Story24 | C38 | 40 MPa RC Column (32.5 cm x 32.5 cm) | Column | 40MPa | Concrete Rectangular | 325 | 325 | 1056.3 | 3200 | 0.34 | 826.91 | G300E | 3470933.33 | 27.23 | G300E | 0 | 0
908 | Story24 | C39 | 40 MPa RC Column (32.5 cm x 32.5 cm) | Column | 40MPa | Concrete Rectangular | 325 | 325 | 1056.3 | 3200 | 0.34 | 826.91 | G300E | 6042666.67 | 47.41 | G300E | 0 | 0
909 | Story24 | C4 | 40 MPa RC Column (32.5 cm x 32.5 cm) | Column | 40MPa | Concrete Rectangular | 325 | 325 | 1056.3 | 3200 | 0.34 | 826.91 | G300E | 3379200 | 26.51 | G300E | 0 | 0
910 | Story24 | C40 | 40 MPa RC Column (32.5 cm x 32.5 cm) | Column | 40MPa | Concrete Rectangular | 325 | 325 | 1056.3 | 3200 | 0.34 | 826.91 | G300E | 6004266.67 | 47.11 | G300E | 0 | 0
911 | Story24 | C41 | 40 MPa RC Column (32.5 cm x 32.5 cm) | Column | 40MPa | Concrete Rectangular | 325 | 325 | 1056.3 | 3225 | 0.34 | 833.37 | G300E | 3405600 | 26.72 | G300E | 0 | 0
912 | Story24 | C42 | 40 MPa RC Column (32.5 cm x 32.5 cm) | Column | 40MPa | Concrete Rectangular | 325 | 325 | 1056.3 | 3200 | 0.34 | 826.91 | G300E | 6448000 | 50.59 | G300E | 0 | 0
913 | Story24 | C43 | 40 MPa RC Column (32.5 cm x 32.5 cm) | Column | 40MPa | Concrete Rectangular | 325 | 325 | 1056.3 | 3200 | 0.34 | 826.91 | G300E | 4106666.67 | 32.22 | G300E | 0 | 0
914 | Story24 | C44 | 40 MPa RC Column (32.5 cm x 32.5 cm) | Column | 40MPa | Concrete Rectangular | 325 | 325 | 1056.3 | 3200 | 0.34 | 826.91 | G300E | 3379200 | 26.51 | G300E | 0 | 0
915 | Story24 | C45 | 40 MPa RC Column (32.5 cm x 32.5 cm) | Column | 40MPa | Concrete Rectangular | 325 | 325 | 1056.3 | 3200 | 0.34 | 826.91 | G300E | 3379200 | 26.51 | G300E | 0 | 0
916 | Story24 | C46 | 40 MPa RC Column (32.5 cm x 32.5 cm) | Column | 40MPa | Concrete Rectangular | 325 | 325 | 1056.3 | 3200 | 0.34 | 826.91 | G300E | 4106666.67 | 32.22 | G300E | 0 | 0
917 | Story24 | C47 | 40 MPa RC Column (32.5 cm x 32.5 cm) | Column | 40MPa | Concrete Rectangular | 325 | 325 | 1056.3 | 3200 | 0.34 | 826.91 | G300E | 6448000 | 50.59 | G300E | 0 | 0
918 | Story24 | C48 | 40 MPa RC Column (32.5 cm x 32.5 cm) | Column | 40MPa | Concrete Rectangular | 325 | 325 | 1056.3 | 3225 | 0.34 | 833.37 | G300E | 3405600 | 26.72 | G300E | 0 | 0
919 | Story24 | C5 | 40 MPa RC Column (32.5 cm x 32.5 cm) | Column | 40MPa | Concrete Rectangular | 325 | 325 | 1056.3 | 3200 | 0.34 | 826.91 | G300E | 3379200 | 26.51 | G300E | 0 | 0
920 | Story24 | C6 | 40 MPa RC Column (32.5 cm x 32.5 cm) | Column | 40MPa | Concrete Rectangular | 325 | 325 | 1056.3 | 3200 | 0.34 | 826.91 | G300E | 4107733.33 | 32.23 | G300E | 0 | 0
921 | Story24 | C7 | 40 MPa RC Column (32.5 cm x 32.5 cm) | Column | 40MPa | Concrete Rectangular | 325 | 325 | 1056.3 | 3200 | 0.34 | 826.91 | G300E | 6448000 | 50.59 | G300E | 0 | 0
922 | Story24 | C8 | 40 MPa RC Column (32.5 cm x 32.5 cm) | Column | 40MPa | Concrete Rectangular | 325 | 325 | 1056.3 | 3225 | 0.34 | 833.37 | G300E | 3405600 | 26.72 | G300E | 0 | 0
923 | Story24 | C9 | 40 MPa RC Column (32.5 cm x 32.5 cm) | Column | 40MPa | Concrete Rectangular | 325 | 325 | 1056.3 | 3200 | 0.34 | 826.91 | G300E | 6004266.67 | 47.11 | G300E | 0 | 0
924 | Story25 | C1 | 40 MPa RC Column (27.5 cm x 27.5 cm) | Column | 40MPa | Concrete Rectangular | 275 | 275 | 756.3 | 3225 | 0.24 | 596.67 | G300E | 8652675 | 67.89 | G300E | 0 | 0
925 | Story25 | C10 | 40 MPa RC Column (27.5 cm x 27.5 cm) | Column | 40MPa | Concrete Rectangular | 275 | 275 | 756.3 | 3200 | 0.24 | 592.05 | G300E | 14500266.67 | 113.77 | G300E | 0 | 0
926 | Story25 | C11 | 40 MPa RC Column (27.5 cm x 27.5 cm) | Column | 40MPa | Concrete Rectangular | 275 | 275 | 756.3 | 3200 | 0.24 | 592.05 | G300E | 12651733.33 | 99.27 | G300E | 0 | 0
927 | Story25 | C12 | 40 MPa RC Column (27.5 cm x 27.5 cm) | Column | 40MPa | Concrete Rectangular | 275 | 275 | 756.3 | 3200 | 0.24 | 592.05 | G300E | 5536000 | 43.44 | G300E | 0 | 0
928 | Story25 | C13 | 40 MPa RC Column (27.5 cm x 27.5 cm) | Column | 40MPa | Concrete Rectangular | 275 | 275 | 756.3 | 3200 | 0.24 | 592.05 | G300E | 5488000 | 43.06 | G300E | 0 | 0
929 | Story25 | C14 | 40 MPa RC Column (27.5 cm x 27.5 cm) | Column | 40MPa | Concrete Rectangular | 275 | 275 | 756.3 | 3200 | 0.24 | 592.05 | G300E | 12662400 | 99.35 | G300E | 0 | 0
930 | Story25 | C15 | 40 MPa RC Column (27.5 cm x 27.5 cm) | Column | 40MPa | Concrete Rectangular | 275 | 275 | 756.3 | 3200 | 0.24 | 592.05 | G300E | 14502400 | 113.79 | G300E | 0 | 0
931 | Story25 | C16 | 40 MPa RC Column (27.5 cm x 27.5 cm) | Column | 40MPa | Concrete Rectangular | 275 | 275 | 756.3 | 3200 | 0.24 | 592.05 | G300E | 14308266.67 | 112.27 | G300E | 0 | 0
932 | Story25 | C17 | 40 MPa RC Column (27.5 cm x 27.5 cm) | Column | 40MPa | Concrete Rectangular | 275 | 275 | 756.3 | 3200 | 0.24 | 592.05 | G300E | 11394133.33 | 89.4 | G300E | 0 | 0
933 | Story25 | C18 | 40 MPa RC Column (27.5 cm x 27.5 cm) | Column | 40MPa | Concrete Rectangular | 275 | 275 | 756.3 | 3200 | 0.24 | 592.05 | G300E | 10450133.33 | 82 | G300E | 0 | 0
934 | Story25 | C19 | 40 MPa RC Column (27.5 cm x 27.5 cm) | Column | 40MPa | Concrete Rectangular | 275 | 275 | 756.3 | 3200 | 0.24 | 592.05 | G300E | 7419733.33 | 58.22 | G300E | 0 | 0
935 | Story25 | C2 | 40 MPa RC Column (27.5 cm x 27.5 cm) | Column | 40MPa | Concrete Rectangular | 275 | 275 | 756.3 | 3200 | 0.24 | 592.05 | G300E | 13969066.67 | 109.61 | G300E | 0 | 0
936 | Story25 | C22 | 40 MPa RC Column (27.5 cm x 27.5 cm) | Column | 40MPa | Concrete Rectangular | 275 | 275 | 756.3 | 3200 | 0.24 | 592.05 | G300E | 7420800 | 58.23 | G300E | 0 | 0
937 | Story25 | C23 | 40 MPa RC Column (27.5 cm x 27.5 cm) | Column | 40MPa | Concrete Rectangular | 275 | 275 | 756.3 | 3200 | 0.24 | 592.05 | G300E | 10450133.33 | 82 | G300E | 0 | 0
938 | Story25 | C24 | 40 MPa RC Column (27.5 cm x 27.5 cm) | Column | 40MPa | Concrete Rectangular | 275 | 275 | 756.3 | 3200 | 0.24 | 592.05 | G300E | 11394133.33 | 89.4 | G300E | 0 | 0
939 | Story25 | C25 | 40 MPa RC Column (27.5 cm x 27.5 cm) | Column | 40MPa | Concrete Rectangular | 275 | 275 | 756.3 | 3200 | 0.24 | 592.05 | G300E | 11394133.33 | 89.4 | G300E | 0 | 0
940 | Story25 | C26 | 40 MPa RC Column (27.5 cm x 27.5 cm) | Column | 40MPa | Concrete Rectangular | 275 | 275 | 756.3 | 3200 | 0.24 | 592.05 | G300E | 10451200 | 82 | G300E | 0 | 0
941 | Story25 | C27 | 40 MPa RC Column (27.5 cm x 27.5 cm) | Column | 40MPa | Concrete Rectangular | 275 | 275 | 756.3 | 3200 | 0.24 | 592.05 | G300E | 7422933.33 | 58.24 | G300E | 0 | 0
942 | Story25 | C3 | 40 MPa RC Column (27.5 cm x 27.5 cm) | Column | 40MPa | Concrete Rectangular | 275 | 275 | 756.3 | 3200 | 0.24 | 592.05 | G300E | 10906666.67 | 85.58 | G300E | 0 | 0
943 | Story25 | C30 | 40 MPa RC Column (27.5 cm x 27.5 cm) | Column | 40MPa | Concrete Rectangular | 275 | 275 | 756.3 | 3200 | 0.24 | 592.05 | G300E | 7422933.33 | 58.24 | G300E | 0 | 0
944 | Story25 | C31 | 40 MPa RC Column (27.5 cm x 27.5 cm) | Column | 40MPa | Concrete Rectangular | 275 | 275 | 756.3 | 3200 | 0.24 | 592.05 | G300E | 10451200 | 82 | G300E | 0 | 0
945 | Story25 | C32 | 40 MPa RC Column (27.5 cm x 27.5 cm) | Column | 40MPa | Concrete Rectangular | 275 | 275 | 756.3 | 3200 | 0.24 | 592.05 | G300E | 11394133.33 | 89.4 | G300E | 0 | 0
946 | Story25 | C33 | 40 MPa RC Column (27.5 cm x 27.5 cm) | Column | 40MPa | Concrete Rectangular | 275 | 275 | 756.3 | 3200 | 0.24 | 592.05 | G300E | 14308266.67 | 112.27 | G300E | 0 | 0
947 | Story25 | C34 | 40 MPa RC Column (27.5 cm x 27.5 cm) | Column | 40MPa | Concrete Rectangular | 275 | 275 | 756.3 | 3200 | 0.24 | 592.05 | G300E | 14502400 | 113.79 | G300E | 0 | 0
948 | Story25 | C35 | 40 MPa RC Column (27.5 cm x 27.5 cm) | Column | 40MPa | Concrete Rectangular | 275 | 275 | 756.3 | 3200 | 0.24 | 592.05 | G300E | 12662400 | 99.35 | G300E | 0 | 0
949 | Story25 | C36 | 40 MPa RC Column (27.5 cm x 27.5 cm) | Column | 40MPa | Concrete Rectangular | 275 | 275 | 756.3 | 3200 | 0.24 | 592.05 | G300E | 5491200 | 43.09 | G300E | 0 | 0
950 | Story25 | C37 | 40 MPa RC Column (27.5 cm x 27.5 cm) | Column | 40MPa | Concrete Rectangular | 275 | 275 | 756.3 | 3200 | 0.24 | 592.05 | G300E | 5491200 | 43.09 | G300E | 0 | 0
951 | Story25 | C38 | 40 MPa RC Column (27.5 cm x 27.5 cm) | Column | 40MPa | Concrete Rectangular | 275 | 275 | 756.3 | 3200 | 0.24 | 592.05 | G300E | 12662400 | 99.35 | G300E | 0 | 0
952 | Story25 | C39 | 40 MPa RC Column (27.5 cm x 27.5 cm) | Column | 40MPa | Concrete Rectangular | 275 | 275 | 756.3 | 3200 | 0.24 | 592.05 | G300E | 14502400 | 113.79 | G300E | 0 | 0
953 | Story25 | C4 | 40 MPa RC Column (27.5 cm x 27.5 cm) | Column | 40MPa | Concrete Rectangular | 275 | 275 | 756.3 | 3200 | 0.24 | 592.05 | G300E | 3814400 | 29.93 | G300E | 0 | 0
954 | Story25 | C40 | 40 MPa RC Column (27.5 cm x 27.5 cm) | Column | 40MPa | Concrete Rectangular | 275 | 275 | 756.3 | 3200 | 0.24 | 592.05 | G300E | 14308266.67 | 112.27 | G300E | 0 | 0
955 | Story25 | C41 | 40 MPa RC Column (27.5 cm x 27.5 cm) | Column | 40MPa | Concrete Rectangular | 275 | 275 | 756.3 | 3225 | 0.24 | 596.67 | G300E | 8650525 | 67.88 | G300E | 0 | 0
956 | Story25 | C42 | 40 MPa RC Column (27.5 cm x 27.5 cm) | Column | 40MPa | Concrete Rectangular | 275 | 275 | 756.3 | 3200 | 0.24 | 592.05 | G300E | 13972266.67 | 109.63 | G300E | 0 | 0
957 | Story25 | C43 | 40 MPa RC Column (27.5 cm x 27.5 cm) | Column | 40MPa | Concrete Rectangular | 275 | 275 | 756.3 | 3200 | 0.24 | 592.05 | G300E | 10940800 | 85.85 | G300E | 0 | 0
958 | Story25 | C44 | 40 MPa RC Column (27.5 cm x 27.5 cm) | Column | 40MPa | Concrete Rectangular | 275 | 275 | 756.3 | 3200 | 0.24 | 592.05 | G300E | 3822933.33 | 30 | G300E | 0 | 0
959 | Story25 | C45 | 40 MPa RC Column (27.5 cm x 27.5 cm) | Column | 40MPa | Concrete Rectangular | 275 | 275 | 756.3 | 3200 | 0.24 | 592.05 | G300E | 3822933.33 | 30 | G300E | 0 | 0
960 | Story25 | C46 | 40 MPa RC Column (27.5 cm x 27.5 cm) | Column | 40MPa | Concrete Rectangular | 275 | 275 | 756.3 | 3200 | 0.24 | 592.05 | G300E | 10940800 | 85.85 | G300E | 0 | 0
961 | Story25 | C47 | 40 MPa RC Column (27.5 cm x 27.5 cm) | Column | 40MPa | Concrete Rectangular | 275 | 275 | 756.3 | 3200 | 0.24 | 592.05 | G300E | 13972266.67 | 109.63 | G300E | 0 | 0
962 | Story25 | C48 | 40 MPa RC Column (27.5 cm x 27.5 cm) | Column | 40MPa | Concrete Rectangular | 275 | 275 | 756.3 | 3225 | 0.24 | 596.67 | G300E | 8650525 | 67.88 | G300E | 0 | 0
963 | Story25 | C5 | 40 MPa RC Column (27.5 cm x 27.5 cm) | Column | 40MPa | Concrete Rectangular | 275 | 275 | 756.3 | 3200 | 0.24 | 592.05 | G300E | 3820800 | 29.98 | G300E | 0 | 0
964 | Story25 | C6 | 40 MPa RC Column (27.5 cm x 27.5 cm) | Column | 40MPa | Concrete Rectangular | 275 | 275 | 756.3 | 3200 | 0.24 | 592.05 | G300E | 10944000 | 85.87 | G300E | 0 | 0
965 | Story25 | C7 | 40 MPa RC Column (27.5 cm x 27.5 cm) | Column | 40MPa | Concrete Rectangular | 275 | 275 | 756.3 | 3200 | 0.24 | 592.05 | G300E | 13974400 | 109.65 | G300E | 0 | 0
966 | Story25 | C8 | 40 MPa RC Column (27.5 cm x 27.5 cm) | Column | 40MPa | Concrete Rectangular | 275 | 275 | 756.3 | 3225 | 0.24 | 596.67 | G300E | 8650525 | 67.88 | G300E | 0 | 0
967 | Story25 | C9 | 40 MPa RC Column (27.5 cm x 27.5 cm) | Column | 40MPa | Concrete Rectangular | 275 | 275 | 756.3 | 3200 | 0.24 | 592.05 | G300E | 14308266.67 | 112.27 | G300E | 0 | 0
968 | Story26 | C1 | 40 MPa RC Column (27.5 cm x 27.5 cm) | Column | 40MPa | Concrete Rectangular | 275 | 275 | 756.3 | 3225 | 0.24 | 596.67 | G300E | 6773575 | 53.15 | G300E | 0 | 0
969 | Story26 | C10 | 40 MPa RC Column (27.5 cm x 27.5 cm) | Column | 40MPa | Concrete Rectangular | 275 | 275 | 756.3 | 3200 | 0.24 | 592.05 | G300E | 9456000 | 74.2 | G300E | 0 | 0
970 | Story26 | C11 | 40 MPa RC Column (27.5 cm x 27.5 cm) | Column | 40MPa | Concrete Rectangular | 275 | 275 | 756.3 | 3200 | 0.24 | 592.05 | G300E | 7774933.33 | 61.01 | G300E | 0 | 0
971 | Story26 | C12 | 40 MPa RC Column (27.5 cm x 27.5 cm) | Column | 40MPa | Concrete Rectangular | 275 | 275 | 756.3 | 3200 | 0.24 | 592.05 | G300E | 2419200 | 18.98 | G300E | 0 | 0
972 | Story26 | C13 | 40 MPa RC Column (27.5 cm x 27.5 cm) | Column | 40MPa | Concrete Rectangular | 275 | 275 | 756.3 | 3200 | 0.24 | 592.05 | G300E | 2419200 | 18.98 | G300E | 0 | 0
973 | Story26 | C14 | 40 MPa RC Column (27.5 cm x 27.5 cm) | Column | 40MPa | Concrete Rectangular | 275 | 275 | 756.3 | 3200 | 0.24 | 592.05 | G300E | 7793066.67 | 61.15 | G300E | 0 | 0
974 | Story26 | C15 | 40 MPa RC Column (27.5 cm x 27.5 cm) | Column | 40MPa | Concrete Rectangular | 275 | 275 | 756.3 | 3200 | 0.24 | 592.05 | G300E | 9458133.33 | 74.21 | G300E | 0 | 0
975 | Story26 | C16 | 40 MPa RC Column (27.5 cm x 27.5 cm) | Column | 40MPa | Concrete Rectangular | 275 | 275 | 756.3 | 3200 | 0.24 | 592.05 | G300E | 10844800 | 85.09 | G300E | 0 | 0
976 | Story26 | C17 | 40 MPa RC Column (27.5 cm x 27.5 cm) | Column | 40MPa | Concrete Rectangular | 275 | 275 | 756.3 | 3200 | 0.24 | 592.05 | G300E | 8152533.33 | 63.97 | G300E | 0 | 0
977 | Story26 | C18 | 40 MPa RC Column (27.5 cm x 27.5 cm) | Column | 40MPa | Concrete Rectangular | 275 | 275 | 756.3 | 3200 | 0.24 | 592.05 | G300E | 2789333.33 | 21.89 | G300E | 0 | 0
978 | Story26 | C19 | 40 MPa RC Column (27.5 cm x 27.5 cm) | Column | 40MPa | Concrete Rectangular | 275 | 275 | 756.3 | 3200 | 0.24 | 592.05 | G300E | 2419200 | 18.98 | G300E | 0 | 0
979 | Story26 | C2 | 40 MPa RC Column (27.5 cm x 27.5 cm) | Column | 40MPa | Concrete Rectangular | 275 | 275 | 756.3 | 3200 | 0.24 | 592.05 | G300E | 9681066.67 | 75.96 | G300E | 0 | 0
980 | Story26 | C22 | 40 MPa RC Column (27.5 cm x 27.5 cm) | Column | 40MPa | Concrete Rectangular | 275 | 275 | 756.3 | 3200 | 0.24 | 592.05 | G300E | 2419200 | 18.98 | G300E | 0 | 0
981 | Story26 | C23 | 40 MPa RC Column (27.5 cm x 27.5 cm) | Column | 40MPa | Concrete Rectangular | 275 | 275 | 756.3 | 3200 | 0.24 | 592.05 | G300E | 2790400 | 21.89 | G300E | 0 | 0
982 | Story26 | C24 | 40 MPa RC Column (27.5 cm x 27.5 cm) | Column | 40MPa | Concrete Rectangular | 275 | 275 | 756.3 | 3200 | 0.24 | 592.05 | G300E | 8152533.33 | 63.97 | G300E | 0 | 0
983 | Story26 | C25 | 40 MPa RC Column (27.5 cm x 27.5 cm) | Column | 40MPa | Concrete Rectangular | 275 | 275 | 756.3 | 3200 | 0.24 | 592.05 | G300E | 8152533.33 | 63.97 | G300E | 0 | 0
984 | Story26 | C26 | 40 MPa RC Column (27.5 cm x 27.5 cm) | Column | 40MPa | Concrete Rectangular | 275 | 275 | 756.3 | 3200 | 0.24 | 592.05 | G300E | 2791466.67 | 21.9 | G300E | 0 | 0
985 | Story26 | C27 | 40 MPa RC Column (27.5 cm x 27.5 cm) | Column | 40MPa | Concrete Rectangular | 275 | 275 | 756.3 | 3200 | 0.24 | 592.05 | G300E | 2419200 | 18.98 | G300E | 0 | 0
986 | Story26 | C3 | 40 MPa RC Column (27.5 cm x 27.5 cm) | Column | 40MPa | Concrete Rectangular | 275 | 275 | 756.3 | 3200 | 0.24 | 592.05 | G300E | 7078400 | 55.54 | G300E | 0 | 0
987 | Story26 | C30 | 40 MPa RC Column (27.5 cm x 27.5 cm) | Column | 40MPa | Concrete Rectangular | 275 | 275 | 756.3 | 3200 | 0.24 | 592.05 | G300E | 2419200 | 18.98 | G300E | 0 | 0
988 | Story26 | C31 | 40 MPa RC Column (27.5 cm x 27.5 cm) | Column | 40MPa | Concrete Rectangular | 275 | 275 | 756.3 | 3200 | 0.24 | 592.05 | G300E | 2791466.67 | 21.9 | G300E | 0 | 0
989 | Story26 | C32 | 40 MPa RC Column (27.5 cm x 27.5 cm) | Column | 40MPa | Concrete Rectangular | 275 | 275 | 756.3 | 3200 | 0.24 | 592.05 | G300E | 8152533.33 | 63.97 | G300E | 0 | 0
990 | Story26 | C33 | 40 MPa RC Column (27.5 cm x 27.5 cm) | Column | 40MPa | Concrete Rectangular | 275 | 275 | 756.3 | 3200 | 0.24 | 592.05 | G300E | 10844800 | 85.09 | G300E | 0 | 0
991 | Story26 | C34 | 40 MPa RC Column (27.5 cm x 27.5 cm) | Column | 40MPa | Concrete Rectangular | 275 | 275 | 756.3 | 3200 | 0.24 | 592.05 | G300E | 9458133.33 | 74.21 | G300E | 0 | 0
992 | Story26 | C35 | 40 MPa RC Column (27.5 cm x 27.5 cm) | Column | 40MPa | Concrete Rectangular | 275 | 275 | 756.3 | 3200 | 0.24 | 592.05 | G300E | 7793066.67 | 61.15 | G300E | 0 | 0
993 | Story26 | C36 | 40 MPa RC Column (27.5 cm x 27.5 cm) | Column | 40MPa | Concrete Rectangular | 275 | 275 | 756.3 | 3200 | 0.24 | 592.05 | G300E | 2419200 | 18.98 | G300E | 0 | 0
994 | Story26 | C37 | 40 MPa RC Column (27.5 cm x 27.5 cm) | Column | 40MPa | Concrete Rectangular | 275 | 275 | 756.3 | 3200 | 0.24 | 592.05 | G300E | 2419200 | 18.98 | G300E | 0 | 0
995 | Story26 | C38 | 40 MPa RC Column (27.5 cm x 27.5 cm) | Column | 40MPa | Concrete Rectangular | 275 | 275 | 756.3 | 3200 | 0.24 | 592.05 | G300E | 7793066.67 | 61.15 | G300E | 0 | 0
996 | Story26 | C39 | 40 MPa RC Column (27.5 cm x 27.5 cm) | Column | 40MPa | Concrete Rectangular | 275 | 275 | 756.3 | 3200 | 0.24 | 592.05 | G300E | 9458133.33 | 74.21 | G300E | 0 | 0
997 | Story26 | C4 | 40 MPa RC Column (27.5 cm x 27.5 cm) | Column | 40MPa | Concrete Rectangular | 275 | 275 | 756.3 | 3200 | 0.24 | 592.05 | G300E | 2419200 | 18.98 | G300E | 0 | 0
998 | Story26 | C40 | 40 MPa RC Column (27.5 cm x 27.5 cm) | Column | 40MPa | Concrete Rectangular | 275 | 275 | 756.3 | 3200 | 0.24 | 592.05 | G300E | 10844800 | 85.09 | G300E | 0 | 0
999 | Story26 | C41 | 40 MPa RC Column (27.5 cm x 27.5 cm) | Column | 40MPa | Concrete Rectangular | 275 | 275 | 756.3 | 3225 | 0.24 | 596.67 | G300E | 6771425 | 53.13 | G300E | 0 | 0
1000 | Story26 | C42 | 40 MPa RC Column (27.5 cm x 27.5 cm) | Column | 40MPa | Concrete Rectangular | 275 | 275 | 756.3 | 3200 | 0.24 | 592.05 | G300E | 9682133.33 | 75.97 | G300E | 0 | 0
1001 | Story26 | C43 | 40 MPa RC Column (27.5 cm x 27.5 cm) | Column | 40MPa | Concrete Rectangular | 275 | 275 | 756.3 | 3200 | 0.24 | 592.05 | G300E | 7141333.33 | 56.03 | G300E | 0 | 0
1002 | Story26 | C44 | 40 MPa RC Column (27.5 cm x 27.5 cm) | Column | 40MPa | Concrete Rectangular | 275 | 275 | 756.3 | 3200 | 0.24 | 592.05 | G300E | 2419200 | 18.98 | G300E | 0 | 0
1003 | Story26 | C45 | 40 MPa RC Column (27.5 cm x 27.5 cm) | Column | 40MPa | Concrete Rectangular | 275 | 275 | 756.3 | 3200 | 0.24 | 592.05 | G300E | 2419200 | 18.98 | G300E | 0 | 0
1004 | Story26 | C46 | 40 MPa RC Column (27.5 cm x 27.5 cm) | Column | 40MPa | Concrete Rectangular | 275 | 275 | 756.3 | 3200 | 0.24 | 592.05 | G300E | 7141333.33 | 56.03 | G300E | 0 | 0
1005 | Story26 | C47 | 40 MPa RC Column (27.5 cm x 27.5 cm) | Column | 40MPa | Concrete Rectangular | 275 | 275 | 756.3 | 3200 | 0.24 | 592.05 | G300E | 9682133.33 | 75.97 | G300E | 0 | 0
1006 | Story26 | C48 | 40 MPa RC Column (27.5 cm x 27.5 cm) | Column | 40MPa | Concrete Rectangular | 275 | 275 | 756.3 | 3225 | 0.24 | 596.67 | G300E | 6772500 | 53.14 | G300E | 0 | 0
1007 | Story26 | C5 | 40 MPa RC Column (27.5 cm x 27.5 cm) | Column | 40MPa | Concrete Rectangular | 275 | 275 | 756.3 | 3200 | 0.24 | 592.05 | G300E | 2419200 | 18.98 | G300E | 0 | 0
1008 | Story26 | C6 | 40 MPa RC Column (27.5 cm x 27.5 cm) | Column | 40MPa | Concrete Rectangular | 275 | 275 | 756.3 | 3200 | 0.24 | 592.05 | G300E | 7142400 | 56.04 | G300E | 0 | 0
1009 | Story26 | C7 | 40 MPa RC Column (27.5 cm x 27.5 cm) | Column | 40MPa | Concrete Rectangular | 275 | 275 | 756.3 | 3200 | 0.24 | 592.05 | G300E | 9684266.67 | 75.99 | G300E | 0 | 0
1010 | Story26 | C8 | 40 MPa RC Column (27.5 cm x 27.5 cm) | Column | 40MPa | Concrete Rectangular | 275 | 275 | 756.3 | 3225 | 0.24 | 596.67 | G300E | 6772500 | 53.14 | G300E | 0 | 0
1011 | Story26 | C9 | 40 MPa RC Column (27.5 cm x 27.5 cm) | Column | 40MPa | Concrete Rectangular | 275 | 275 | 756.3 | 3200 | 0.24 | 592.05 | G300E | 10844800 | 85.09 | G300E | 0 | 0
1012 | Story27 | C1 | 40 MPa RC Column (27.5 cm x 27.5 cm) | Column | 40MPa | Concrete Rectangular | 275 | 275 | 756.3 | 3225 | 0.24 | 596.67 | G300E | 4810625 | 37.75 | G300E | 0 | 0
1013 | Story27 | C10 | 40 MPa RC Column (27.5 cm x 27.5 cm) | Column | 40MPa | Concrete Rectangular | 275 | 275 | 756.3 | 3200 | 0.24 | 592.05 | G300E | 6400000 | 50.22 | G300E | 0 | 0
1014 | Story27 | C11 | 40 MPa RC Column (27.5 cm x 27.5 cm) | Column | 40MPa | Concrete Rectangular | 275 | 275 | 756.3 | 3200 | 0.24 | 592.05 | G300E | 3345066.67 | 26.25 | G300E | 0 | 0
1015 | Story27 | C12 | 40 MPa RC Column (27.5 cm x 27.5 cm) | Column | 40MPa | Concrete Rectangular | 275 | 275 | 756.3 | 3200 | 0.24 | 592.05 | G300E | 2419200 | 18.98 | G300E | 0 | 0
1016 | Story27 | C13 | 40 MPa RC Column (27.5 cm x 27.5 cm) | Column | 40MPa | Concrete Rectangular | 275 | 275 | 756.3 | 3200 | 0.24 | 592.05 | G300E | 2419200 | 18.98 | G300E | 0 | 0
1017 | Story27 | C14 | 40 MPa RC Column (27.5 cm x 27.5 cm) | Column | 40MPa | Concrete Rectangular | 275 | 275 | 756.3 | 3200 | 0.24 | 592.05 | G300E | 3353600 | 26.31 | G300E | 0 | 0
1018 | Story27 | C15 | 40 MPa RC Column (27.5 cm x 27.5 cm) | Column | 40MPa | Concrete Rectangular | 275 | 275 | 756.3 | 3200 | 0.24 | 592.05 | G300E | 6403200 | 50.24 | G300E | 0 | 0
1019 | Story27 | C16 | 40 MPa RC Column (27.5 cm x 27.5 cm) | Column | 40MPa | Concrete Rectangular | 275 | 275 | 756.3 | 3200 | 0.24 | 592.05 | G300E | 7843200 | 61.54 | G300E | 0 | 0
1020 | Story27 | C17 | 40 MPa RC Column (27.5 cm x 27.5 cm) | Column | 40MPa | Concrete Rectangular | 275 | 275 | 756.3 | 3200 | 0.24 | 592.05 | G300E | 5239466.67 | 41.11 | G300E | 0 | 0
1021 | Story27 | C18 | 40 MPa RC Column (27.5 cm x 27.5 cm) | Column | 40MPa | Concrete Rectangular | 275 | 275 | 756.3 | 3200 | 0.24 | 592.05 | G300E | 2419200 | 18.98 | G300E | 0 | 0
1022 | Story27 | C19 | 40 MPa RC Column (27.5 cm x 27.5 cm) | Column | 40MPa | Concrete Rectangular | 275 | 275 | 756.3 | 3200 | 0.24 | 592.05 | G300E | 2419200 | 18.98 | G300E | 0 | 0
1023 | Story27 | C2 | 40 MPa RC Column (27.5 cm x 27.5 cm) | Column | 40MPa | Concrete Rectangular | 275 | 275 | 756.3 | 3200 | 0.24 | 592.05 | G300E | 7188266.67 | 56.4 | G300E | 0 | 0
1024 | Story27 | C22 | 40 MPa RC Column (27.5 cm x 27.5 cm) | Column | 40MPa | Concrete Rectangular | 275 | 275 | 756.3 | 3200 | 0.24 | 592.05 | G300E | 2419200 | 18.98 | G300E | 0 | 0
1025 | Story27 | C23 | 40 MPa RC Column (27.5 cm x 27.5 cm) | Column | 40MPa | Concrete Rectangular | 275 | 275 | 756.3 | 3200 | 0.24 | 592.05 | G300E | 2419200 | 18.98 | G300E | 0 | 0
1026 | Story27 | C24 | 40 MPa RC Column (27.5 cm x 27.5 cm) | Column | 40MPa | Concrete Rectangular | 275 | 275 | 756.3 | 3200 | 0.24 | 592.05 | G300E | 5239466.67 | 41.11 | G300E | 0 | 0
1027 | Story27 | C25 | 40 MPa RC Column (27.5 cm x 27.5 cm) | Column | 40MPa | Concrete Rectangular | 275 | 275 | 756.3 | 3200 | 0.24 | 592.05 | G300E | 5239466.67 | 41.11 | G300E | 0 | 0
1028 | Story27 | C26 | 40 MPa RC Column (27.5 cm x 27.5 cm) | Column | 40MPa | Concrete Rectangular | 275 | 275 | 756.3 | 3200 | 0.24 | 592.05 | G300E | 2419200 | 18.98 | G300E | 0 | 0
1029 | Story27 | C27 | 40 MPa RC Column (27.5 cm x 27.5 cm) | Column | 40MPa | Concrete Rectangular | 275 | 275 | 756.3 | 3200 | 0.24 | 592.05 | G300E | 2419200 | 18.98 | G300E | 0 | 0
1030 | Story27 | C3 | 40 MPa RC Column (27.5 cm x 27.5 cm) | Column | 40MPa | Concrete Rectangular | 275 | 275 | 756.3 | 3200 | 0.24 | 592.05 | G300E | 5349333.33 | 41.97 | G300E | 0 | 0
1031 | Story27 | C30 | 40 MPa RC Column (27.5 cm x 27.5 cm) | Column | 40MPa | Concrete Rectangular | 275 | 275 | 756.3 | 3200 | 0.24 | 592.05 | G300E | 2419200 | 18.98 | G300E | 0 | 0
1032 | Story27 | C31 | 40 MPa RC Column (27.5 cm x 27.5 cm) | Column | 40MPa | Concrete Rectangular | 275 | 275 | 756.3 | 3200 | 0.24 | 592.05 | G300E | 2419200 | 18.98 | G300E | 0 | 0
1033 | Story27 | C32 | 40 MPa RC Column (27.5 cm x 27.5 cm) | Column | 40MPa | Concrete Rectangular | 275 | 275 | 756.3 | 3200 | 0.24 | 592.05 | G300E | 5239466.67 | 41.11 | G300E | 0 | 0
1034 | Story27 | C33 | 40 MPa RC Column (27.5 cm x 27.5 cm) | Column | 40MPa | Concrete Rectangular | 275 | 275 | 756.3 | 3200 | 0.24 | 592.05 | G300E | 7776000 | 61.01 | G300E | 0 | 0
1035 | Story27 | C34 | 40 MPa RC Column (27.5 cm x 27.5 cm) | Column | 40MPa | Concrete Rectangular | 275 | 275 | 756.3 | 3200 | 0.24 | 592.05 | G300E | 6197333.33 | 48.63 | G300E | 0 | 0
1036 | Story27 | C35 | 40 MPa RC Column (27.5 cm x 27.5 cm) | Column | 40MPa | Concrete Rectangular | 275 | 275 | 756.3 | 3200 | 0.24 | 592.05 | G300E | 3353600 | 26.31 | G300E | 0 | 0
1037 | Story27 | C36 | 40 MPa RC Column (27.5 cm x 27.5 cm) | Column | 40MPa | Concrete Rectangular | 275 | 275 | 756.3 | 3200 | 0.24 | 592.05 | G300E | 2419200 | 18.98 | G300E | 0 | 0
1038 | Story27 | C37 | 40 MPa RC Column (27.5 cm x 27.5 cm) | Column | 40MPa | Concrete Rectangular | 275 | 275 | 756.3 | 3200 | 0.24 | 592.05 | G300E | 2419200 | 18.98 | G300E | 0 | 0
1039 | Story27 | C38 | 40 MPa RC Column (27.5 cm x 27.5 cm) | Column | 40MPa | Concrete Rectangular | 275 | 275 | 756.3 | 3200 | 0.24 | 592.05 | G300E | 3353600 | 26.31 | G300E | 0 | 0
1040 | Story27 | C39 | 40 MPa RC Column (27.5 cm x 27.5 cm) | Column | 40MPa | Concrete Rectangular | 275 | 275 | 756.3 | 3200 | 0.24 | 592.05 | G300E | 6219733.33 | 48.8 | G300E | 0 | 0
1041 | Story27 | C4 | 40 MPa RC Column (27.5 cm x 27.5 cm) | Column | 40MPa | Concrete Rectangular | 275 | 275 | 756.3 | 3200 | 0.24 | 592.05 | G300E | 2419200 | 18.98 | G300E | 0 | 0
1042 | Story27 | C40 | 40 MPa RC Column (27.5 cm x 27.5 cm) | Column | 40MPa | Concrete Rectangular | 275 | 275 | 756.3 | 3200 | 0.24 | 592.05 | G300E | 7785600 | 61.09 | G300E | 0 | 0
1043 | Story27 | C41 | 40 MPa RC Column (27.5 cm x 27.5 cm) | Column | 40MPa | Concrete Rectangular | 275 | 275 | 756.3 | 3225 | 0.24 | 596.67 | G300E | 4808475 | 37.73 | G300E | 0 | 0
1044 | Story27 | C42 | 40 MPa RC Column (27.5 cm x 27.5 cm) | Column | 40MPa | Concrete Rectangular | 275 | 275 | 756.3 | 3200 | 0.24 | 592.05 | G300E | 7188266.67 | 56.4 | G300E | 0 | 0
1045 | Story27 | C43 | 40 MPa RC Column (27.5 cm x 27.5 cm) | Column | 40MPa | Concrete Rectangular | 275 | 275 | 756.3 | 3200 | 0.24 | 592.05 | G300E | 5442133.33 | 42.7 | G300E | 0 | 0
1046 | Story27 | C44 | 40 MPa RC Column (27.5 cm x 27.5 cm) | Column | 40MPa | Concrete Rectangular | 275 | 275 | 756.3 | 3200 | 0.24 | 592.05 | G300E | 2419200 | 18.98 | G300E | 0 | 0
1047 | Story27 | C45 | 40 MPa RC Column (27.5 cm x 27.5 cm) | Column | 40MPa | Concrete Rectangular | 275 | 275 | 756.3 | 3200 | 0.24 | 592.05 | G300E | 2419200 | 18.98 | G300E | 0 | 0
1048 | Story27 | C46 | 40 MPa RC Column (27.5 cm x 27.5 cm) | Column | 40MPa | Concrete Rectangular | 275 | 275 | 756.3 | 3200 | 0.24 | 592.05 | G300E | 5442133.33 | 42.7 | G300E | 0 | 0
1049 | Story27 | C47 | 40 MPa RC Column (27.5 cm x 27.5 cm) | Column | 40MPa | Concrete Rectangular | 275 | 275 | 756.3 | 3200 | 0.24 | 592.05 | G300E | 7188266.67 | 56.4 | G300E | 0 | 0
1050 | Story27 | C48 | 40 MPa RC Column (27.5 cm x 27.5 cm) | Column | 40MPa | Concrete Rectangular | 275 | 275 | 756.3 | 3225 | 0.24 | 596.67 | G300E | 4808475 | 37.73 | G300E | 0 | 0
1051 | Story27 | C5 | 40 MPa RC Column (27.5 cm x 27.5 cm) | Column | 40MPa | Concrete Rectangular | 275 | 275 | 756.3 | 3200 | 0.24 | 592.05 | G300E | 2419200 | 18.98 | G300E | 0 | 0
1052 | Story27 | C6 | 40 MPa RC Column (27.5 cm x 27.5 cm) | Column | 40MPa | Concrete Rectangular | 275 | 275 | 756.3 | 3200 | 0.24 | 592.05 | G300E | 5443200 | 42.71 | G300E | 0 | 0
1053 | Story27 | C7 | 40 MPa RC Column (27.5 cm x 27.5 cm) | Column | 40MPa | Concrete Rectangular | 275 | 275 | 756.3 | 3200 | 0.24 | 592.05 | G300E | 7190400 | 56.42 | G300E | 0 | 0
1054 | Story27 | C8 | 40 MPa RC Column (27.5 cm x 27.5 cm) | Column | 40MPa | Concrete Rectangular | 275 | 275 | 756.3 | 3225 | 0.24 | 596.67 | G300E | 4809550 | 37.74 | G300E | 0 | 0
1055 | Story27 | C9 | 40 MPa RC Column (27.5 cm x 27.5 cm) | Column | 40MPa | Concrete Rectangular | 275 | 275 | 756.3 | 3200 | 0.24 | 592.05 | G300E | 7843200 | 61.54 | G300E | 0 | 0
1056 | Story28 | C1 | 40 MPa RC Column (27.5 cm x 27.5 cm) | Column | 40MPa | Concrete Rectangular | 275 | 275 | 756.3 | 3225 | 0.24 | 596.67 | G300E | 3517400 | 27.6 | G300E | 0 | 0
1057 | Story28 | C10 | 40 MPa RC Column (27.5 cm x 27.5 cm) | Column | 40MPa | Concrete Rectangular | 275 | 275 | 756.3 | 3200 | 0.24 | 592.05 | G300E | 2419200 | 18.98 | G300E | 0 | 0
1058 | Story28 | C11 | 40 MPa RC Column (27.5 cm x 27.5 cm) | Column | 40MPa | Concrete Rectangular | 275 | 275 | 756.3 | 3200 | 0.24 | 592.05 | G300E | 2419200 | 18.98 | G300E | 0 | 0
1059 | Story28 | C12 | 40 MPa RC Column (27.5 cm x 27.5 cm) | Column | 40MPa | Concrete Rectangular | 275 | 275 | 756.3 | 3200 | 0.24 | 592.05 | G300E | 3196800 | 25.08 | G300E | 0 | 0
1060 | Story28 | C13 | 40 MPa RC Column (27.5 cm x 27.5 cm) | Column | 40MPa | Concrete Rectangular | 275 | 275 | 756.3 | 3200 | 0.24 | 592.05 | G300E | 3156266.67 | 24.77 | G300E | 0 | 0
1061 | Story28 | C14 | 40 MPa RC Column (27.5 cm x 27.5 cm) | Column | 40MPa | Concrete Rectangular | 275 | 275 | 756.3 | 3200 | 0.24 | 592.05 | G300E | 2419200 | 18.98 | G300E | 0 | 0
1062 | Story28 | C15 | 40 MPa RC Column (27.5 cm x 27.5 cm) | Column | 40MPa | Concrete Rectangular | 275 | 275 | 756.3 | 3200 | 0.24 | 592.05 | G300E | 2419200 | 18.98 | G300E | 0 | 0
1063 | Story28 | C16 | 40 MPa RC Column (27.5 cm x 27.5 cm) | Column | 40MPa | Concrete Rectangular | 275 | 275 | 756.3 | 3200 | 0.24 | 592.05 | G300E | 7154133.33 | 56.13 | G300E | 0 | 0
1064 | Story28 | C17 | 40 MPa RC Column (27.5 cm x 27.5 cm) | Column | 40MPa | Concrete Rectangular | 275 | 275 | 756.3 | 3200 | 0.24 | 592.05 | G300E | 4236800 | 33.24 | G300E | 0 | 0
1065 | Story28 | C18 | 40 MPa RC Column (27.5 cm x 27.5 cm) | Column | 40MPa | Concrete Rectangular | 275 | 275 | 756.3 | 3200 | 0.24 | 592.05 | G300E | 3028266.67 | 23.76 | G300E | 0 | 0
1066 | Story28 | C19 | 40 MPa RC Column (27.5 cm x 27.5 cm) | Column | 40MPa | Concrete Rectangular | 275 | 275 | 756.3 | 3200 | 0.24 | 592.05 | G300E | 4142933.33 | 32.51 | G300E | 0 | 0
1067 | Story28 | C2 | 40 MPa RC Column (27.5 cm x 27.5 cm) | Column | 40MPa | Concrete Rectangular | 275 | 275 | 756.3 | 3200 | 0.24 | 592.05 | G300E | 6561066.67 | 51.48 | G300E | 0 | 0
1068 | Story28 | C22 | 40 MPa RC Column (27.5 cm x 27.5 cm) | Column | 40MPa | Concrete Rectangular | 275 | 275 | 756.3 | 3200 | 0.24 | 592.05 | G300E | 4145066.67 | 32.52 | G300E | 0 | 0
1069 | Story28 | C23 | 40 MPa RC Column (27.5 cm x 27.5 cm) | Column | 40MPa | Concrete Rectangular | 275 | 275 | 756.3 | 3200 | 0.24 | 592.05 | G300E | 2636800 | 20.69 | G300E | 0 | 0
1070 | Story28 | C24 | 40 MPa RC Column (27.5 cm x 27.5 cm) | Column | 40MPa | Concrete Rectangular | 275 | 275 | 756.3 | 3200 | 0.24 | 592.05 | G300E | 4236800 | 33.24 | G300E | 0 | 0
1071 | Story28 | C25 | 40 MPa RC Column (27.5 cm x 27.5 cm) | Column | 40MPa | Concrete Rectangular | 275 | 275 | 756.3 | 3200 | 0.24 | 592.05 | G300E | 4236800 | 33.24 | G300E | 0 | 0
1072 | Story28 | C26 | 40 MPa RC Column (27.5 cm x 27.5 cm) | Column | 40MPa | Concrete Rectangular | 275 | 275 | 756.3 | 3200 | 0.24 | 592.05 | G300E | 3030400 | 23.78 | G300E | 0 | 0
1073 | Story28 | C27 | 40 MPa RC Column (27.5 cm x 27.5 cm) | Column | 40MPa | Concrete Rectangular | 275 | 275 | 756.3 | 3200 | 0.24 | 592.05 | G300E | 4146133.33 | 32.53 | G300E | 0 | 0
1074 | Story28 | C3 | 40 MPa RC Column (27.5 cm x 27.5 cm) | Column | 40MPa | Concrete Rectangular | 275 | 275 | 756.3 | 3200 | 0.24 | 592.05 | G300E | 5386666.67 | 42.27 | G300E | 0 | 0
1075 | Story28 | C30 | 40 MPa RC Column (27.5 cm x 27.5 cm) | Column | 40MPa | Concrete Rectangular | 275 | 275 | 756.3 | 3200 | 0.24 | 592.05 | G300E | 4146133.33 | 32.53 | G300E | 0 | 0
1076 | Story28 | C31 | 40 MPa RC Column (27.5 cm x 27.5 cm) | Column | 40MPa | Concrete Rectangular | 275 | 275 | 756.3 | 3200 | 0.24 | 592.05 | G300E | 2638933.33 | 20.71 | G300E | 0 | 0
1077 | Story28 | C32 | 40 MPa RC Column (27.5 cm x 27.5 cm) | Column | 40MPa | Concrete Rectangular | 275 | 275 | 756.3 | 3200 | 0.24 | 592.05 | G300E | 4236800 | 33.24 | G300E | 0 | 0
1078 | Story28 | C33 | 40 MPa RC Column (27.5 cm x 27.5 cm) | Column | 40MPa | Concrete Rectangular | 275 | 275 | 756.3 | 3200 | 0.24 | 592.05 | G300E | 7153066.67 | 56.13 | G300E | 0 | 0
1079 | Story28 | C34 | 40 MPa RC Column (27.5 cm x 27.5 cm) | Column | 40MPa | Concrete Rectangular | 275 | 275 | 756.3 | 3200 | 0.24 | 592.05 | G300E | 2419200 | 18.98 | G300E | 0 | 0
1080 | Story28 | C35 | 40 MPa RC Column (27.5 cm x 27.5 cm) | Column | 40MPa | Concrete Rectangular | 275 | 275 | 756.3 | 3200 | 0.24 | 592.05 | G300E | 2419200 | 18.98 | G300E | 0 | 0
1081 | Story28 | C36 | 40 MPa RC Column (27.5 cm x 27.5 cm) | Column | 40MPa | Concrete Rectangular | 275 | 275 | 756.3 | 3200 | 0.24 | 592.05 | G300E | 3158400 | 24.78 | G300E | 0 | 0
1082 | Story28 | C37 | 40 MPa RC Column (27.5 cm x 27.5 cm) | Column | 40MPa | Concrete Rectangular | 275 | 275 | 756.3 | 3200 | 0.24 | 592.05 | G300E | 3158400 | 24.78 | G300E | 0 | 0
1083 | Story28 | C38 | 40 MPa RC Column (27.5 cm x 27.5 cm) | Column | 40MPa | Concrete Rectangular | 275 | 275 | 756.3 | 3200 | 0.24 | 592.05 | G300E | 2419200 | 18.98 | G300E | 0 | 0
1084 | Story28 | C39 | 40 MPa RC Column (27.5 cm x 27.5 cm) | Column | 40MPa | Concrete Rectangular | 275 | 275 | 756.3 | 3200 | 0.24 | 592.05 | G300E | 2419200 | 18.98 | G300E | 0 | 0
1085 | Story28 | C4 | 40 MPa RC Column (27.5 cm x 27.5 cm) | Column | 40MPa | Concrete Rectangular | 275 | 275 | 756.3 | 3200 | 0.24 | 592.05 | G300E | 2419200 | 18.98 | G300E | 0 | 0
1086 | Story28 | C40 | 40 MPa RC Column (27.5 cm x 27.5 cm) | Column | 40MPa | Concrete Rectangular | 275 | 275 | 756.3 | 3200 | 0.24 | 592.05 | G300E | 7154133.33 | 56.13 | G300E | 0 | 0
1087 | Story28 | C41 | 40 MPa RC Column (27.5 cm x 27.5 cm) | Column | 40MPa | Concrete Rectangular | 275 | 275 | 756.3 | 3225 | 0.24 | 596.67 | G300E | 3517400 | 27.6 | G300E | 0 | 0
1088 | Story28 | C42 | 40 MPa RC Column (27.5 cm x 27.5 cm) | Column | 40MPa | Concrete Rectangular | 275 | 275 | 756.3 | 3200 | 0.24 | 592.05 | G300E | 6561066.67 | 51.48 | G300E | 0 | 0
1089 | Story28 | C43 | 40 MPa RC Column (27.5 cm x 27.5 cm) | Column | 40MPa | Concrete Rectangular | 275 | 275 | 756.3 | 3200 | 0.24 | 592.05 | G300E | 5500800 | 43.16 | G300E | 0 | 0
1090 | Story28 | C44 | 40 MPa RC Column (27.5 cm x 27.5 cm) | Column | 40MPa | Concrete Rectangular | 275 | 275 | 756.3 | 3200 | 0.24 | 592.05 | G300E | 2419200 | 18.98 | G300E | 0 | 0
1091 | Story28 | C45 | 40 MPa RC Column (27.5 cm x 27.5 cm) | Column | 40MPa | Concrete Rectangular | 275 | 275 | 756.3 | 3200 | 0.24 | 592.05 | G300E | 2419200 | 18.98 | G300E | 0 | 0
1092 | Story28 | C46 | 40 MPa RC Column (27.5 cm x 27.5 cm) | Column | 40MPa | Concrete Rectangular | 275 | 275 | 756.3 | 3200 | 0.24 | 592.05 | G300E | 5500800 | 43.16 | G300E | 0 | 0
1093 | Story28 | C47 | 40 MPa RC Column (27.5 cm x 27.5 cm) | Column | 40MPa | Concrete Rectangular | 275 | 275 | 756.3 | 3200 | 0.24 | 592.05 | G300E | 6561066.67 | 51.48 | G300E | 0 | 0
1094 | Story28 | C48 | 40 MPa RC Column (27.5 cm x 27.5 cm) | Column | 40MPa | Concrete Rectangular | 275 | 275 | 756.3 | 3225 | 0.24 | 596.67 | G300E | 3517400 | 27.6 | G300E | 0 | 0
1095 | Story28 | C5 | 40 MPa RC Column (27.5 cm x 27.5 cm) | Column | 40MPa | Concrete Rectangular | 275 | 275 | 756.3 | 3200 | 0.24 | 592.05 | G300E | 2419200 | 18.98 | G300E | 0 | 0
1096 | Story28 | C6 | 40 MPa RC Column (27.5 cm x 27.5 cm) | Column | 40MPa | Concrete Rectangular | 275 | 275 | 756.3 | 3200 | 0.24 | 592.05 | G300E | 5501866.67 | 43.17 | G300E | 0 | 0
1097 | Story28 | C7 | 40 MPa RC Column (27.5 cm x 27.5 cm) | Column | 40MPa | Concrete Rectangular | 275 | 275 | 756.3 | 3200 | 0.24 | 592.05 | G300E | 6561066.67 | 51.48 | G300E | 0 | 0
1098 | Story28 | C8 | 40 MPa RC Column (27.5 cm x 27.5 cm) | Column | 40MPa | Concrete Rectangular | 275 | 275 | 756.3 | 3225 | 0.24 | 596.67 | G300E | 3517400 | 27.6 | G300E | 0 | 0
1099 | Story28 | C9 | 40 MPa RC Column (27.5 cm x 27.5 cm) | Column | 40MPa | Concrete Rectangular | 275 | 275 | 756.3 | 3200 | 0.24 | 592.05 | G300E | 7153066.67 | 56.13 | G300E | 0 | 0
1100 | Story29 | C1 | 40 MPa RC Column (27.5 cm x 27.5 cm) | Column | 40MPa | Concrete Rectangular | 275 | 275 | 756.3 | 3200 | 0.24 | 592.05 | G300E | 2419200 | 18.98 | G300E | 0 | 0
1101 | Story29 | C10 | 40 MPa RC Column (27.5 cm x 27.5 cm) | Column | 40MPa | Concrete Rectangular | 275 | 275 | 756.3 | 3200 | 0.24 | 592.05 | G300E | 2419200 | 18.98 | G300E | 0 | 0
1102 | Story29 | C11 | 40 MPa RC Column (27.5 cm x 27.5 cm) | Column | 40MPa | Concrete Rectangular | 275 | 275 | 756.3 | 3200 | 0.24 | 592.05 | G300E | 2419200 | 18.98 | G300E | 0 | 0
1103 | Story29 | C12 | 40 MPa RC Column (27.5 cm x 27.5 cm) | Column | 40MPa | Concrete Rectangular | 275 | 275 | 756.3 | 3200 | 0.24 | 592.05 | G300E | 7046400 | 55.29 | G300E | 563200 | 4.42
1104 | Story29 | C13 | 40 MPa RC Column (27.5 cm x 27.5 cm) | Column | 40MPa | Concrete Rectangular | 275 | 275 | 756.3 | 3200 | 0.24 | 592.05 | G300E | 6922666.67 | 54.32 | G300E | 563200 | 4.42
1105 | Story29 | C14 | 40 MPa RC Column (27.5 cm x 27.5 cm) | Column | 40MPa | Concrete Rectangular | 275 | 275 | 756.3 | 3200 | 0.24 | 592.05 | G300E | 2419200 | 18.98 | G300E | 0 | 0
1106 | Story29 | C15 | 40 MPa RC Column (27.5 cm x 27.5 cm) | Column | 40MPa | Concrete Rectangular | 275 | 275 | 756.3 | 3200 | 0.24 | 592.05 | G300E | 2419200 | 18.98 | G300E | 0 | 0
1107 | Story29 | C16 | 40 MPa RC Column (27.5 cm x 27.5 cm) | Column | 40MPa | Concrete Rectangular | 275 | 275 | 756.3 | 3200 | 0.24 | 592.05 | G300E | 4038400 | 31.69 | G300E | 0 | 0
1108 | Story29 | C17 | 40 MPa RC Column (27.5 cm x 27.5 cm) | Column | 40MPa | Concrete Rectangular | 275 | 275 | 756.3 | 3200 | 0.24 | 592.05 | G300E | 2419200 | 18.98 | G300E | 0 | 0
1109 | Story29 | C18 | 40 MPa RC Column (27.5 cm x 27.5 cm) | Column | 40MPa | Concrete Rectangular | 275 | 275 | 756.3 | 3200 | 0.24 | 592.05 | G300E | 8264533.33 | 64.85 | G300E | 563200 | 4.42
1110 | Story29 | C19 | 40 MPa RC Column (27.5 cm x 27.5 cm) | Column | 40MPa | Concrete Rectangular | 275 | 275 | 756.3 | 3200 | 0.24 | 592.05 | G300E | 9080533.33 | 71.25 | G300E | 563200 | 4.42
1111 | Story29 | C2 | 40 MPa RC Column (27.5 cm x 27.5 cm) | Column | 40MPa | Concrete Rectangular | 275 | 275 | 756.3 | 3200 | 0.24 | 592.05 | G300E | 5286400 | 41.48 | G300E | 0 | 0
1112 | Story29 | C22 | 40 MPa RC Column (27.5 cm x 27.5 cm) | Column | 40MPa | Concrete Rectangular | 275 | 275 | 756.3 | 3200 | 0.24 | 592.05 | G300E | 9081600 | 71.26 | G300E | 563200 | 4.42
1113 | Story29 | C23 | 40 MPa RC Column (27.5 cm x 27.5 cm) | Column | 40MPa | Concrete Rectangular | 275 | 275 | 756.3 | 3200 | 0.24 | 592.05 | G300E | 8264533.33 | 64.85 | G300E | 563200 | 4.42
1114 | Story29 | C24 | 40 MPa RC Column (27.5 cm x 27.5 cm) | Column | 40MPa | Concrete Rectangular | 275 | 275 | 756.3 | 3200 | 0.24 | 592.05 | G300E | 2419200 | 18.98 | G300E | 0 | 0
1115 | Story29 | C25 | 40 MPa RC Column (27.5 cm x 27.5 cm) | Column | 40MPa | Concrete Rectangular | 275 | 275 | 756.3 | 3200 | 0.24 | 592.05 | G300E | 2419200 | 18.98 | G300E | 0 | 0
1116 | Story29 | C26 | 40 MPa RC Column (27.5 cm x 27.5 cm) | Column | 40MPa | Concrete Rectangular | 275 | 275 | 756.3 | 3200 | 0.24 | 592.05 | G300E | 8265600 | 64.85 | G300E | 563200 | 4.42
1117 | Story29 | C27 | 40 MPa RC Column (27.5 cm x 27.5 cm) | Column | 40MPa | Concrete Rectangular | 275 | 275 | 756.3 | 3200 | 0.24 | 592.05 | G300E | 9081600 | 71.26 | G300E | 563200 | 4.42
1118 | Story29 | C3 | 40 MPa RC Column (27.5 cm x 27.5 cm) | Column | 40MPa | Concrete Rectangular | 275 | 275 | 756.3 | 3200 | 0.24 | 592.05 | G300E | 5274666.67 | 41.39 | G300E | 0 | 0
1119 | Story29 | C30 | 40 MPa RC Column (27.5 cm x 27.5 cm) | Column | 40MPa | Concrete Rectangular | 275 | 275 | 756.3 | 3200 | 0.24 | 592.05 | G300E | 9081600 | 71.26 | G300E | 563200 | 4.42
1120 | Story29 | C31 | 40 MPa RC Column (27.5 cm x 27.5 cm) | Column | 40MPa | Concrete Rectangular | 275 | 275 | 756.3 | 3200 | 0.24 | 592.05 | G300E | 8265600 | 64.85 | G300E | 563200 | 4.42
1121 | Story29 | C32 | 40 MPa RC Column (27.5 cm x 27.5 cm) | Column | 40MPa | Concrete Rectangular | 275 | 275 | 756.3 | 3200 | 0.24 | 592.05 | G300E | 2419200 | 18.98 | G300E | 0 | 0
1122 | Story29 | C33 | 40 MPa RC Column (27.5 cm x 27.5 cm) | Column | 40MPa | Concrete Rectangular | 275 | 275 | 756.3 | 3200 | 0.24 | 592.05 | G300E | 4038400 | 31.69 | G300E | 0 | 0
1123 | Story29 | C34 | 40 MPa RC Column (27.5 cm x 27.5 cm) | Column | 40MPa | Concrete Rectangular | 275 | 275 | 756.3 | 3200 | 0.24 | 592.05 | G300E | 2419200 | 18.98 | G300E | 0 | 0
1124 | Story29 | C35 | 40 MPa RC Column (27.5 cm x 27.5 cm) | Column | 40MPa | Concrete Rectangular | 275 | 275 | 756.3 | 3200 | 0.24 | 592.05 | G300E | 2419200 | 18.98 | G300E | 0 | 0
1125 | Story29 | C36 | 40 MPa RC Column (27.5 cm x 27.5 cm) | Column | 40MPa | Concrete Rectangular | 275 | 275 | 756.3 | 3200 | 0.24 | 592.05 | G300E | 6941866.67 | 54.47 | G300E | 563200 | 4.42
1126 | Story29 | C37 | 40 MPa RC Column (27.5 cm x 27.5 cm) | Column | 40MPa | Concrete Rectangular | 275 | 275 | 756.3 | 3200 | 0.24 | 592.05 | G300E | 6940800 | 54.46 | G300E | 563200 | 4.42
1127 | Story29 | C38 | 40 MPa RC Column (27.5 cm x 27.5 cm) | Column | 40MPa | Concrete Rectangular | 275 | 275 | 756.3 | 3200 | 0.24 | 592.05 | G300E | 2419200 | 18.98 | G300E | 0 | 0
1128 | Story29 | C39 | 40 MPa RC Column (27.5 cm x 27.5 cm) | Column | 40MPa | Concrete Rectangular | 275 | 275 | 756.3 | 3200 | 0.24 | 592.05 | G300E | 2419200 | 18.98 | G300E | 0 | 0
1129 | Story29 | C4 | 40 MPa RC Column (27.5 cm x 27.5 cm) | Column | 40MPa | Concrete Rectangular | 275 | 275 | 756.3 | 3200 | 0.24 | 592.05 | G300E | 2419200 | 18.98 | G300E | 0 | 0
1130 | Story29 | C40 | 40 MPa RC Column (27.5 cm x 27.5 cm) | Column | 40MPa | Concrete Rectangular | 275 | 275 | 756.3 | 3200 | 0.24 | 592.05 | G300E | 4038400 | 31.69 | G300E | 0 | 0
1131 | Story29 | C41 | 40 MPa RC Column (27.5 cm x 27.5 cm) | Column | 40MPa | Concrete Rectangular | 275 | 275 | 756.3 | 3200 | 0.24 | 592.05 | G300E | 2419200 | 18.98 | G300E | 0 | 0
1132 | Story29 | C42 | 40 MPa RC Column (27.5 cm x 27.5 cm) | Column | 40MPa | Concrete Rectangular | 275 | 275 | 756.3 | 3200 | 0.24 | 592.05 | G300E | 5287466.67 | 41.49 | G300E | 0 | 0
1133 | Story29 | C43 | 40 MPa RC Column (27.5 cm x 27.5 cm) | Column | 40MPa | Concrete Rectangular | 275 | 275 | 756.3 | 3200 | 0.24 | 592.05 | G300E | 5297066.67 | 41.56 | G300E | 0 | 0
1134 | Story29 | C44 | 40 MPa RC Column (27.5 cm x 27.5 cm) | Column | 40MPa | Concrete Rectangular | 275 | 275 | 756.3 | 3200 | 0.24 | 592.05 | G300E | 2419200 | 18.98 | G300E | 0 | 0
1135 | Story29 | C45 | 40 MPa RC Column (27.5 cm x 27.5 cm) | Column | 40MPa | Concrete Rectangular | 275 | 275 | 756.3 | 3200 | 0.24 | 592.05 | G300E | 2419200 | 18.98 | G300E | 0 | 0
1136 | Story29 | C46 | 40 MPa RC Column (27.5 cm x 27.5 cm) | Column | 40MPa | Concrete Rectangular | 275 | 275 | 756.3 | 3200 | 0.24 | 592.05 | G300E | 5297066.67 | 41.56 | G300E | 0 | 0
1137 | Story29 | C47 | 40 MPa RC Column (27.5 cm x 27.5 cm) | Column | 40MPa | Concrete Rectangular | 275 | 275 | 756.3 | 3200 | 0.24 | 592.05 | G300E | 5287466.67 | 41.49 | G300E | 0 | 0
1138 | Story29 | C48 | 40 MPa RC Column (27.5 cm x 27.5 cm) | Column | 40MPa | Concrete Rectangular | 275 | 275 | 756.3 | 3200 | 0.24 | 592.05 | G300E | 2419200 | 18.98 | G300E | 0 | 0
1139 | Story29 | C5 | 40 MPa RC Column (27.5 cm x 27.5 cm) | Column | 40MPa | Concrete Rectangular | 275 | 275 | 756.3 | 3200 | 0.24 | 592.05 | G300E | 2419200 | 18.98 | G300E | 0 | 0
1140 | Story29 | C6 | 40 MPa RC Column (27.5 cm x 27.5 cm) | Column | 40MPa | Concrete Rectangular | 275 | 275 | 756.3 | 3200 | 0.24 | 592.05 | G300E | 5297066.67 | 41.56 | G300E | 0 | 0
1141 | Story29 | C7 | 40 MPa RC Column (27.5 cm x 27.5 cm) | Column | 40MPa | Concrete Rectangular | 275 | 275 | 756.3 | 3200 | 0.24 | 592.05 | G300E | 5287466.67 | 41.49 | G300E | 0 | 0
1142 | Story29 | C8 | 40 MPa RC Column (27.5 cm x 27.5 cm) | Column | 40MPa | Concrete Rectangular | 275 | 275 | 756.3 | 3200 | 0.24 | 592.05 | G300E | 2419200 | 18.98 | G300E | 0 | 0
1143 | Story29 | C9 | 40 MPa RC Column (27.5 cm x 27.5 cm) | Column | 40MPa | Concrete Rectangular | 275 | 275 | 756.3 | 3200 | 0.24 | 592.05 | G300E | 4038400 | 31.69 | G300E | 0 | 0
1144 | Story3 | C1 | 40 MPa RC Column (57.5 cm x 57.5 cm) | Column | 40MPa | Concrete Rectangular | 575 | 575 | 3306.3 | 3225 | 1.07 | 2608.6 | G300E | 10661850 | 83.66 | G300E | 0 | 0
1145 | Story3 | C10 | 40 MPa RC Column (57.5 cm x 57.5 cm) | Column | 40MPa | Concrete Rectangular | 575 | 575 | 3306.3 | 3225 | 1.07 | 2608.6 | G300E | 78978100 | 619.69 | G300E | 0 | 0
1146 | Story3 | C11 | 40 MPa RC Column (57.5 cm x 57.5 cm) | Column | 40MPa | Concrete Rectangular | 575 | 575 | 3306.3 | 3225 | 1.07 | 2608.6 | G300E | 68973075 | 541.19 | G300E | 0 | 0
1147 | Story3 | C12 | 40 MPa RC Column (57.5 cm x 57.5 cm) | Column | 40MPa | Concrete Rectangular | 575 | 575 | 3306.3 | 3225 | 1.07 | 2608.6 | G300E | 13192400 | 103.51 | G300E | 0 | 0
1148 | Story3 | C13 | 40 MPa RC Column (57.5 cm x 57.5 cm) | Column | 40MPa | Concrete Rectangular | 575 | 575 | 3306.3 | 3225 | 1.07 | 2608.6 | G300E | 13018250 | 102.15 | G300E | 0 | 0
1149 | Story3 | C14 | 40 MPa RC Column (57.5 cm x 57.5 cm) | Column | 40MPa | Concrete Rectangular | 575 | 575 | 3306.3 | 3225 | 1.07 | 2608.6 | G300E | 68982750 | 541.26 | G300E | 0 | 0
1150 | Story3 | C15 | 40 MPa RC Column (57.5 cm x 57.5 cm) | Column | 40MPa | Concrete Rectangular | 575 | 575 | 3306.3 | 3225 | 1.07 | 2608.6 | G300E | 78982400 | 619.73 | G300E | 0 | 0
1151 | Story3 | C16 | 40 MPa RC Column (57.5 cm x 57.5 cm) | Column | 40MPa | Concrete Rectangular | 575 | 575 | 3306.3 | 3225 | 1.07 | 2608.6 | G300E | 20929175 | 164.22 | G300E | 0 | 0
1152 | Story3 | C17 | 40 MPa RC Column (57.5 cm x 57.5 cm) | Column | 40MPa | Concrete Rectangular | 575 | 575 | 3306.3 | 3225 | 1.07 | 2608.6 | G300E | 24943225 | 195.71 | G300E | 0 | 0
1153 | Story3 | C18 | 40 MPa RC Column (57.5 cm x 57.5 cm) | Column | 40MPa | Concrete Rectangular | 575 | 575 | 3306.3 | 3225 | 1.07 | 2608.6 | G300E | 50850725 | 398.99 | G300E | 0 | 0
1154 | Story3 | C19 | 40 MPa RC Column (57.5 cm x 57.5 cm) | Column | 40MPa | Concrete Rectangular | 575 | 575 | 3306.3 | 3225 | 1.07 | 2608.6 | G300E | 36393050 | 285.55 | G300E | 0 | 0
1155 | Story3 | C2 | 40 MPa RC Column (57.5 cm x 57.5 cm) | Column | 40MPa | Concrete Rectangular | 575 | 575 | 3306.3 | 3225 | 1.07 | 2608.6 | G300E | 21304350 | 167.16 | G300E | 0 | 0
1156 | Story3 | C22 | 40 MPa RC Column (57.5 cm x 57.5 cm) | Column | 40MPa | Concrete Rectangular | 575 | 575 | 3306.3 | 3225 | 1.07 | 2608.6 | G300E | 36396275 | 285.58 | G300E | 0 | 0
1157 | Story3 | C23 | 40 MPa RC Column (57.5 cm x 57.5 cm) | Column | 40MPa | Concrete Rectangular | 575 | 575 | 3306.3 | 3225 | 1.07 | 2608.6 | G300E | 50855025 | 399.03 | G300E | 0 | 0
1158 | Story3 | C24 | 40 MPa RC Column (57.5 cm x 57.5 cm) | Column | 40MPa | Concrete Rectangular | 575 | 575 | 3306.3 | 3225 | 1.07 | 2608.6 | G300E | 24944300 | 195.72 | G300E | 0 | 0
1159 | Story3 | C25 | 40 MPa RC Column (57.5 cm x 57.5 cm) | Column | 40MPa | Concrete Rectangular | 575 | 575 | 3306.3 | 3225 | 1.07 | 2608.6 | G300E | 24943225 | 195.71 | G300E | 0 | 0
1160 | Story3 | C26 | 40 MPa RC Column (57.5 cm x 57.5 cm) | Column | 40MPa | Concrete Rectangular | 575 | 575 | 3306.3 | 3225 | 1.07 | 2608.6 | G300E | 50852875 | 399.01 | G300E | 0 | 0
1161 | Story3 | C27 | 40 MPa RC Column (57.5 cm x 57.5 cm) | Column | 40MPa | Concrete Rectangular | 575 | 575 | 3306.3 | 3225 | 1.07 | 2608.6 | G300E | 36394125 | 285.56 | G300E | 0 | 0
1162 | Story3 | C3 | 40 MPa RC Column (57.5 cm x 57.5 cm) | Column | 40MPa | Concrete Rectangular | 575 | 575 | 3306.3 | 3225 | 1.07 | 2608.6 | G300E | 17116150 | 134.3 | G300E | 0 | 0
1163 | Story3 | C30 | 40 MPa RC Column (57.5 cm x 57.5 cm) | Column | 40MPa | Concrete Rectangular | 575 | 575 | 3306.3 | 3225 | 1.07 | 2608.6 | G300E | 36397350 | 285.59 | G300E | 0 | 0
1164 | Story3 | C31 | 40 MPa RC Column (57.5 cm x 57.5 cm) | Column | 40MPa | Concrete Rectangular | 575 | 575 | 3306.3 | 3225 | 1.07 | 2608.6 | G300E | 50855025 | 399.03 | G300E | 0 | 0
1165 | Story3 | C32 | 40 MPa RC Column (57.5 cm x 57.5 cm) | Column | 40MPa | Concrete Rectangular | 575 | 575 | 3306.3 | 3225 | 1.07 | 2608.6 | G300E | 24944300 | 195.72 | G300E | 0 | 0
1166 | Story3 | C33 | 40 MPa RC Column (57.5 cm x 57.5 cm) | Column | 40MPa | Concrete Rectangular | 575 | 575 | 3306.3 | 3225 | 1.07 | 2608.6 | G300E | 20927025 | 164.2 | G300E | 0 | 0
1167 | Story3 | C34 | 40 MPa RC Column (57.5 cm x 57.5 cm) | Column | 40MPa | Concrete Rectangular | 575 | 575 | 3306.3 | 3225 | 1.07 | 2608.6 | G300E | 78982400 | 619.73 | G300E | 0 | 0
1168 | Story3 | C35 | 40 MPa RC Column (57.5 cm x 57.5 cm) | Column | 40MPa | Concrete Rectangular | 575 | 575 | 3306.3 | 3225 | 1.07 | 2608.6 | G300E | 68985975 | 541.29 | G300E | 0 | 0
1169 | Story3 | C36 | 40 MPa RC Column (57.5 cm x 57.5 cm) | Column | 40MPa | Concrete Rectangular | 575 | 575 | 3306.3 | 3225 | 1.07 | 2608.6 | G300E | 13069850 | 102.55 | G300E | 0 | 0
1170 | Story3 | C37 | 40 MPa RC Column (57.5 cm x 57.5 cm) | Column | 40MPa | Concrete Rectangular | 575 | 575 | 3306.3 | 3225 | 1.07 | 2608.6 | G300E | 13072000 | 102.57 | G300E | 0 | 0
1171 | Story3 | C38 | 40 MPa RC Column (57.5 cm x 57.5 cm) | Column | 40MPa | Concrete Rectangular | 575 | 575 | 3306.3 | 3225 | 1.07 | 2608.6 | G300E | 68987050 | 541.3 | G300E | 0 | 0
1172 | Story3 | C39 | 40 MPa RC Column (57.5 cm x 57.5 cm) | Column | 40MPa | Concrete Rectangular | 575 | 575 | 3306.3 | 3225 | 1.07 | 2608.6 | G300E | 78982400 | 619.73 | G300E | 0 | 0
1173 | Story3 | C4 | 40 MPa RC Column (57.5 cm x 57.5 cm) | Column | 40MPa | Concrete Rectangular | 575 | 575 | 3306.3 | 3225 | 1.07 | 2608.6 | G300E | 10661850 | 83.66 | G300E | 0 | 0
1174 | Story3 | C40 | 40 MPa RC Column (57.5 cm x 57.5 cm) | Column | 40MPa | Concrete Rectangular | 575 | 575 | 3306.3 | 3225 | 1.07 | 2608.6 | G300E | 20929175 | 164.22 | G300E | 0 | 0
1175 | Story3 | C41 | 40 MPa RC Column (57.5 cm x 57.5 cm) | Column | 40MPa | Concrete Rectangular | 575 | 575 | 3306.3 | 3225 | 1.07 | 2608.6 | G300E | 10661850 | 83.66 | G300E | 0 | 0
1176 | Story3 | C42 | 40 MPa RC Column (57.5 cm x 57.5 cm) | Column | 40MPa | Concrete Rectangular | 575 | 575 | 3306.3 | 3225 | 1.07 | 2608.6 | G300E | 21301125 | 167.14 | G300E | 0 | 0
1177 | Story3 | C43 | 40 MPa RC Column (57.5 cm x 57.5 cm) | Column | 40MPa | Concrete Rectangular | 575 | 575 | 3306.3 | 3225 | 1.07 | 2608.6 | G300E | 17095725 | 134.14 | G300E | 0 | 0
1178 | Story3 | C44 | 40 MPa RC Column (57.5 cm x 57.5 cm) | Column | 40MPa | Concrete Rectangular | 575 | 575 | 3306.3 | 3225 | 1.07 | 2608.6 | G300E | 10661850 | 83.66 | G300E | 0 | 0
1179 | Story3 | C45 | 40 MPa RC Column (57.5 cm x 57.5 cm) | Column | 40MPa | Concrete Rectangular | 575 | 575 | 3306.3 | 3225 | 1.07 | 2608.6 | G300E | 10661850 | 83.66 | G300E | 0 | 0
1180 | Story3 | C46 | 40 MPa RC Column (57.5 cm x 57.5 cm) | Column | 40MPa | Concrete Rectangular | 575 | 575 | 3306.3 | 3225 | 1.07 | 2608.6 | G300E | 17096800 | 134.15 | G300E | 0 | 0
1181 | Story3 | C47 | 40 MPa RC Column (57.5 cm x 57.5 cm) | Column | 40MPa | Concrete Rectangular | 575 | 575 | 3306.3 | 3225 | 1.07 | 2608.6 | G300E | 21301125 | 167.14 | G300E | 0 | 0
1182 | Story3 | C48 | 40 MPa RC Column (57.5 cm x 57.5 cm) | Column | 40MPa | Concrete Rectangular | 575 | 575 | 3306.3 | 3225 | 1.07 | 2608.6 | G300E | 10661850 | 83.66 | G300E | 0 | 0
1183 | Story3 | C5 | 40 MPa RC Column (57.5 cm x 57.5 cm) | Column | 40MPa | Concrete Rectangular | 575 | 575 | 3306.3 | 3225 | 1.07 | 2608.6 | G300E | 10661850 | 83.66 | G300E | 0 | 0
1184 | Story3 | C6 | 40 MPa RC Column (57.5 cm x 57.5 cm) | Column | 40MPa | Concrete Rectangular | 575 | 575 | 3306.3 | 3225 | 1.07 | 2608.6 | G300E | 17091425 | 134.11 | G300E | 0 | 0
1185 | Story3 | C7 | 40 MPa RC Column (57.5 cm x 57.5 cm) | Column | 40MPa | Concrete Rectangular | 575 | 575 | 3306.3 | 3225 | 1.07 | 2608.6 | G300E | 21301125 | 167.14 | G300E | 0 | 0
1186 | Story3 | C8 | 40 MPa RC Column (57.5 cm x 57.5 cm) | Column | 40MPa | Concrete Rectangular | 575 | 575 | 3306.3 | 3225 | 1.07 | 2608.6 | G300E | 10661850 | 83.66 | G300E | 0 | 0
1187 | Story3 | C9 | 40 MPa RC Column (57.5 cm x 57.5 cm) | Column | 40MPa | Concrete Rectangular | 575 | 575 | 3306.3 | 3225 | 1.07 | 2608.6 | G300E | 20928100 | 164.21 | G300E | 0 | 0
1188 | Story30 | C1 | 40 MPa RC Column (27.5 cm x 27.5 cm) | Column | 40MPa | Concrete Rectangular | 275 | 275 | 756.3 | 3200 | 0.24 | 592.05 | G300E | 2419200 | 18.98 | G300E | 0 | 0
1189 | Story30 | C10 | 40 MPa RC Column (27.5 cm x 27.5 cm) | Column | 40MPa | Concrete Rectangular | 275 | 275 | 756.3 | 3200 | 0.24 | 592.05 | G300E | 2419200 | 18.98 | G300E | 0 | 0
1190 | Story30 | C11 | 40 MPa RC Column (27.5 cm x 27.5 cm) | Column | 40MPa | Concrete Rectangular | 275 | 275 | 756.3 | 3200 | 0.24 | 592.05 | G300E | 2419200 | 18.98 | G300E | 0 | 0
1191 | Story30 | C12 | 40 MPa RC Column (27.5 cm x 27.5 cm) | Column | 40MPa | Concrete Rectangular | 275 | 275 | 756.3 | 3200 | 0.24 | 592.05 | G300E | 12385066.67 | 97.18 | G300E | 563200 | 4.42
1192 | Story30 | C13 | 40 MPa RC Column (27.5 cm x 27.5 cm) | Column | 40MPa | Concrete Rectangular | 275 | 275 | 756.3 | 3200 | 0.24 | 592.05 | G300E | 12269866.67 | 96.27 | G300E | 563200 | 4.42
1193 | Story30 | C14 | 40 MPa RC Column (27.5 cm x 27.5 cm) | Column | 40MPa | Concrete Rectangular | 275 | 275 | 756.3 | 3200 | 0.24 | 592.05 | G300E | 2419200 | 18.98 | G300E | 0 | 0
1194 | Story30 | C15 | 40 MPa RC Column (27.5 cm x 27.5 cm) | Column | 40MPa | Concrete Rectangular | 275 | 275 | 756.3 | 3200 | 0.24 | 592.05 | G300E | 2419200 | 18.98 | G300E | 0 | 0
1195 | Story30 | C16 | 40 MPa RC Column (27.5 cm x 27.5 cm) | Column | 40MPa | Concrete Rectangular | 275 | 275 | 756.3 | 3200 | 0.24 | 592.05 | G300E | 3184000 | 24.98 | G300E | 0 | 0
1196 | Story30 | C17 | 40 MPa RC Column (27.5 cm x 27.5 cm) | Column | 40MPa | Concrete Rectangular | 275 | 275 | 756.3 | 3200 | 0.24 | 592.05 | G300E | 2419200 | 18.98 | G300E | 0 | 0
1197 | Story30 | C18 | 40 MPa RC Column (27.5 cm x 27.5 cm) | Column | 40MPa | Concrete Rectangular | 275 | 275 | 756.3 | 3200 | 0.24 | 592.05 | G300E | 14861866.67 | 116.61 | G300E | 563200 | 4.42
1198 | Story30 | C19 | 40 MPa RC Column (27.5 cm x 27.5 cm) | Column | 40MPa | Concrete Rectangular | 275 | 275 | 756.3 | 3200 | 0.24 | 592.05 | G300E | 15102933.33 | 118.5 | G300E | 563200 | 4.42
1199 | Story30 | C2 | 40 MPa RC Column (27.5 cm x 27.5 cm) | Column | 40MPa | Concrete Rectangular | 275 | 275 | 756.3 | 3200 | 0.24 | 592.05 | G300E | 6206933.33 | 48.7 | G300E | 93866.67 | 0.74
1200 | Story30 | C22 | 40 MPa RC Column (27.5 cm x 27.5 cm) | Column | 40MPa | Concrete Rectangular | 275 | 275 | 756.3 | 3200 | 0.24 | 592.05 | G300E | 15102933.33 | 118.5 | G300E | 563200 | 4.42
1201 | Story30 | C23 | 40 MPa RC Column (27.5 cm x 27.5 cm) | Column | 40MPa | Concrete Rectangular | 275 | 275 | 756.3 | 3200 | 0.24 | 592.05 | G300E | 14862933.33 | 116.62 | G300E | 563200 | 4.42
1202 | Story30 | C24 | 40 MPa RC Column (27.5 cm x 27.5 cm) | Column | 40MPa | Concrete Rectangular | 275 | 275 | 756.3 | 3200 | 0.24 | 592.05 | G300E | 2419200 | 18.98 | G300E | 0 | 0
1203 | Story30 | C25 | 40 MPa RC Column (27.5 cm x 27.5 cm) | Column | 40MPa | Concrete Rectangular | 275 | 275 | 756.3 | 3200 | 0.24 | 592.05 | G300E | 2419200 | 18.98 | G300E | 0 | 0
1204 | Story30 | C26 | 40 MPa RC Column (27.5 cm x 27.5 cm) | Column | 40MPa | Concrete Rectangular | 275 | 275 | 756.3 | 3200 | 0.24 | 592.05 | G300E | 14862933.33 | 116.62 | G300E | 563200 | 4.42
1205 | Story30 | C27 | 40 MPa RC Column (27.5 cm x 27.5 cm) | Column | 40MPa | Concrete Rectangular | 275 | 275 | 756.3 | 3200 | 0.24 | 592.05 | G300E | 15104000 | 118.51 | G300E | 563200 | 4.42
1206 | Story30 | C3 | 40 MPa RC Column (27.5 cm x 27.5 cm) | Column | 40MPa | Concrete Rectangular | 275 | 275 | 756.3 | 3200 | 0.24 | 592.05 | G300E | 6617600 | 51.92 | G300E | 281600 | 2.21
1207 | Story30 | C30 | 40 MPa RC Column (27.5 cm x 27.5 cm) | Column | 40MPa | Concrete Rectangular | 275 | 275 | 756.3 | 3200 | 0.24 | 592.05 | G300E | 15106133.33 | 118.53 | G300E | 563200 | 4.42
1208 | Story30 | C31 | 40 MPa RC Column (27.5 cm x 27.5 cm) | Column | 40MPa | Concrete Rectangular | 275 | 275 | 756.3 | 3200 | 0.24 | 592.05 | G300E | 14862933.33 | 116.62 | G300E | 563200 | 4.42
1209 | Story30 | C32 | 40 MPa RC Column (27.5 cm x 27.5 cm) | Column | 40MPa | Concrete Rectangular | 275 | 275 | 756.3 | 3200 | 0.24 | 592.05 | G300E | 2419200 | 18.98 | G300E | 0 | 0
1210 | Story30 | C33 | 40 MPa RC Column (27.5 cm x 27.5 cm) | Column | 40MPa | Concrete Rectangular | 275 | 275 | 756.3 | 3200 | 0.24 | 592.05 | G300E | 3184000 | 24.98 | G300E | 0 | 0
1211 | Story30 | C34 | 40 MPa RC Column (27.5 cm x 27.5 cm) | Column | 40MPa | Concrete Rectangular | 275 | 275 | 756.3 | 3200 | 0.24 | 592.05 | G300E | 2419200 | 18.98 | G300E | 0 | 0
1212 | Story30 | C35 | 40 MPa RC Column (27.5 cm x 27.5 cm) | Column | 40MPa | Concrete Rectangular | 275 | 275 | 756.3 | 3200 | 0.24 | 592.05 | G300E | 2419200 | 18.98 | G300E | 0 | 0
1213 | Story30 | C36 | 40 MPa RC Column (27.5 cm x 27.5 cm) | Column | 40MPa | Concrete Rectangular | 275 | 275 | 756.3 | 3200 | 0.24 | 592.05 | G300E | 12300800 | 96.52 | G300E | 563200 | 4.42
1214 | Story30 | C37 | 40 MPa RC Column (27.5 cm x 27.5 cm) | Column | 40MPa | Concrete Rectangular | 275 | 275 | 756.3 | 3200 | 0.24 | 592.05 | G300E | 12300800 | 96.52 | G300E | 563200 | 4.42
1215 | Story30 | C38 | 40 MPa RC Column (27.5 cm x 27.5 cm) | Column | 40MPa | Concrete Rectangular | 275 | 275 | 756.3 | 3200 | 0.24 | 592.05 | G300E | 2419200 | 18.98 | G300E | 0 | 0
1216 | Story30 | C39 | 40 MPa RC Column (27.5 cm x 27.5 cm) | Column | 40MPa | Concrete Rectangular | 275 | 275 | 756.3 | 3200 | 0.24 | 592.05 | G300E | 2419200 | 18.98 | G300E | 0 | 0
1217 | Story30 | C4 | 40 MPa RC Column (27.5 cm x 27.5 cm) | Column | 40MPa | Concrete Rectangular | 275 | 275 | 756.3 | 3200 | 0.24 | 592.05 | G300E | 2912000 | 22.85 | G300E | 0 | 0
1218 | Story30 | C40 | 40 MPa RC Column (27.5 cm x 27.5 cm) | Column | 40MPa | Concrete Rectangular | 275 | 275 | 756.3 | 3200 | 0.24 | 592.05 | G300E | 3184000 | 24.98 | G300E | 0 | 0
1219 | Story30 | C41 | 40 MPa RC Column (27.5 cm x 27.5 cm) | Column | 40MPa | Concrete Rectangular | 275 | 275 | 756.3 | 3200 | 0.24 | 592.05 | G300E | 2419200 | 18.98 | G300E | 0 | 0
1220 | Story30 | C42 | 40 MPa RC Column (27.5 cm x 27.5 cm) | Column | 40MPa | Concrete Rectangular | 275 | 275 | 756.3 | 3200 | 0.24 | 592.05 | G300E | 6210133.33 | 48.73 | G300E | 93866.67 | 0.74
1221 | Story30 | C43 | 40 MPa RC Column (27.5 cm x 27.5 cm) | Column | 40MPa | Concrete Rectangular | 275 | 275 | 756.3 | 3200 | 0.24 | 592.05 | G300E | 6630400 | 52.02 | G300E | 281600 | 2.21
1222 | Story30 | C44 | 40 MPa RC Column (27.5 cm x 27.5 cm) | Column | 40MPa | Concrete Rectangular | 275 | 275 | 756.3 | 3200 | 0.24 | 592.05 | G300E | 2930133.33 | 22.99 | G300E | 0 | 0
1223 | Story30 | C45 | 40 MPa RC Column (27.5 cm x 27.5 cm) | Column | 40MPa | Concrete Rectangular | 275 | 275 | 756.3 | 3200 | 0.24 | 592.05 | G300E | 2930133.33 | 22.99 | G300E | 0 | 0
1224 | Story30 | C46 | 40 MPa RC Column (27.5 cm x 27.5 cm) | Column | 40MPa | Concrete Rectangular | 275 | 275 | 756.3 | 3200 | 0.24 | 592.05 | G300E | 6699733.33 | 52.57 | G300E | 281600 | 2.21
1225 | Story30 | C47 | 40 MPa RC Column (27.5 cm x 27.5 cm) | Column | 40MPa | Concrete Rectangular | 275 | 275 | 756.3 | 3200 | 0.24 | 592.05 | G300E | 6430933.33 | 50.46 | G300E | 281600 | 2.21
1226 | Story30 | C48 | 40 MPa RC Column (27.5 cm x 27.5 cm) | Column | 40MPa | Concrete Rectangular | 275 | 275 | 756.3 | 3200 | 0.24 | 592.05 | G300E | 2419200 | 18.98 | G300E | 0 | 0
1227 | Story30 | C5 | 40 MPa RC Column (27.5 cm x 27.5 cm) | Column | 40MPa | Concrete Rectangular | 275 | 275 | 756.3 | 3200 | 0.24 | 592.05 | G300E | 2925866.67 | 22.96 | G300E | 0 | 0
1228 | Story30 | C6 | 40 MPa RC Column (27.5 cm x 27.5 cm) | Column | 40MPa | Concrete Rectangular | 275 | 275 | 756.3 | 3200 | 0.24 | 592.05 | G300E | 6700800 | 52.58 | G300E | 281600 | 2.21
1229 | Story30 | C7 | 40 MPa RC Column (27.5 cm x 27.5 cm) | Column | 40MPa | Concrete Rectangular | 275 | 275 | 756.3 | 3200 | 0.24 | 592.05 | G300E | 6432000 | 50.47 | G300E | 281600 | 2.21
1230 | Story30 | C8 | 40 MPa RC Column (27.5 cm x 27.5 cm) | Column | 40MPa | Concrete Rectangular | 275 | 275 | 756.3 | 3200 | 0.24 | 592.05 | G300E | 2419200 | 18.98 | G300E | 0 | 0
1231 | Story30 | C9 | 40 MPa RC Column (27.5 cm x 27.5 cm) | Column | 40MPa | Concrete Rectangular | 275 | 275 | 756.3 | 3200 | 0.24 | 592.05 | G300E | 3184000 | 24.98 | G300E | 0 | 0
1232 | Story31 | C1 | 40 MPa RC Column (25 cm x 25 cm) | Column | 40MPa | Concrete Rectangular | 250 | 250 | 625 | 3225 | 0.2 | 493.12 | G300E | 2015625 | 15.82 | G300E | 0 | 0
1233 | Story31 | C10 | 40 MPa RC Column (25 cm x 25 cm) | Column | 40MPa | Concrete Rectangular | 250 | 250 | 625 | 3200 | 0.2 | 489.3 | G300E | 2000000 | 15.69 | G300E | 0 | 0
1234 | Story31 | C11 | 40 MPa RC Column (25 cm x 25 cm) | Column | 40MPa | Concrete Rectangular | 250 | 250 | 625 | 3200 | 0.2 | 489.3 | G300E | 2000000 | 15.69 | G300E | 0 | 0
1235 | Story31 | C12 | 40 MPa RC Column (25 cm x 25 cm) | Column | 40MPa | Concrete Rectangular | 250 | 250 | 625 | 3200 | 0.2 | 489.3 | G300E | 4787200 | 37.56 | G300E | 465600 | 3.65
1236 | Story31 | C13 | 40 MPa RC Column (25 cm x 25 cm) | Column | 40MPa | Concrete Rectangular | 250 | 250 | 625 | 3200 | 0.2 | 489.3 | G300E | 4742400 | 37.21 | G300E | 465600 | 3.65
1237 | Story31 | C14 | 40 MPa RC Column (25 cm x 25 cm) | Column | 40MPa | Concrete Rectangular | 250 | 250 | 625 | 3200 | 0.2 | 489.3 | G300E | 2000000 | 15.69 | G300E | 0 | 0
1238 | Story31 | C15 | 40 MPa RC Column (25 cm x 25 cm) | Column | 40MPa | Concrete Rectangular | 250 | 250 | 625 | 3200 | 0.2 | 489.3 | G300E | 2000000 | 15.69 | G300E | 0 | 0
1239 | Story31 | C16 | 40 MPa RC Column (25 cm x 25 cm) | Column | 40MPa | Concrete Rectangular | 250 | 250 | 625 | 3200 | 0.2 | 489.3 | G300E | 2000000 | 15.69 | G300E | 0 | 0
1240 | Story31 | C17 | 40 MPa RC Column (25 cm x 25 cm) | Column | 40MPa | Concrete Rectangular | 250 | 250 | 625 | 3200 | 0.2 | 489.3 | G300E | 2000000 | 15.69 | G300E | 0 | 0
1241 | Story31 | C18 | 40 MPa RC Column (25 cm x 25 cm) | Column | 40MPa | Concrete Rectangular | 250 | 250 | 625 | 3200 | 0.2 | 489.3 | G300E | 6254933.33 | 49.08 | G300E | 465600 | 3.65
1242 | Story31 | C19 | 40 MPa RC Column (25 cm x 25 cm) | Column | 40MPa | Concrete Rectangular | 250 | 250 | 625 | 3200 | 0.2 | 489.3 | G300E | 6900266.67 | 54.14 | G300E | 465600 | 3.65
1243 | Story31 | C2 | 40 MPa RC Column (25 cm x 25 cm) | Column | 40MPa | Concrete Rectangular | 250 | 250 | 625 | 3200 | 0.2 | 489.3 | G300E | 3876266.67 | 30.41 | G300E | 0 | 0
1244 | Story31 | C22 | 40 MPa RC Column (25 cm x 25 cm) | Column | 40MPa | Concrete Rectangular | 250 | 250 | 625 | 3200 | 0.2 | 489.3 | G300E | 6900266.67 | 54.14 | G300E | 465600 | 3.65
1245 | Story31 | C23 | 40 MPa RC Column (25 cm x 25 cm) | Column | 40MPa | Concrete Rectangular | 250 | 250 | 625 | 3200 | 0.2 | 489.3 | G300E | 6254933.33 | 49.08 | G300E | 465600 | 3.65
1246 | Story31 | C24 | 40 MPa RC Column (25 cm x 25 cm) | Column | 40MPa | Concrete Rectangular | 250 | 250 | 625 | 3200 | 0.2 | 489.3 | G300E | 2000000 | 15.69 | G300E | 0 | 0
1247 | Story31 | C25 | 40 MPa RC Column (25 cm x 25 cm) | Column | 40MPa | Concrete Rectangular | 250 | 250 | 625 | 3200 | 0.2 | 489.3 | G300E | 2000000 | 15.69 | G300E | 0 | 0
1248 | Story31 | C26 | 40 MPa RC Column (25 cm x 25 cm) | Column | 40MPa | Concrete Rectangular | 250 | 250 | 625 | 3200 | 0.2 | 489.3 | G300E | 6254933.33 | 49.08 | G300E | 465600 | 3.65
1249 | Story31 | C27 | 40 MPa RC Column (25 cm x 25 cm) | Column | 40MPa | Concrete Rectangular | 250 | 250 | 625 | 3200 | 0.2 | 489.3 | G300E | 6900266.67 | 54.14 | G300E | 465600 | 3.65
1250 | Story31 | C3 | 40 MPa RC Column (25 cm x 25 cm) | Column | 40MPa | Concrete Rectangular | 250 | 250 | 625 | 3200 | 0.2 | 489.3 | G300E | 3809066.67 | 29.89 | G300E | 0 | 0
1251 | Story31 | C30 | 40 MPa RC Column (25 cm x 25 cm) | Column | 40MPa | Concrete Rectangular | 250 | 250 | 625 | 3200 | 0.2 | 489.3 | G300E | 6902400 | 54.16 | G300E | 465600 | 3.65
1252 | Story31 | C31 | 40 MPa RC Column (25 cm x 25 cm) | Column | 40MPa | Concrete Rectangular | 250 | 250 | 625 | 3200 | 0.2 | 489.3 | G300E | 6254933.33 | 49.08 | G300E | 465600 | 3.65
1253 | Story31 | C32 | 40 MPa RC Column (25 cm x 25 cm) | Column | 40MPa | Concrete Rectangular | 250 | 250 | 625 | 3200 | 0.2 | 489.3 | G300E | 2000000 | 15.69 | G300E | 0 | 0
1254 | Story31 | C33 | 40 MPa RC Column (25 cm x 25 cm) | Column | 40MPa | Concrete Rectangular | 250 | 250 | 625 | 3200 | 0.2 | 489.3 | G300E | 2000000 | 15.69 | G300E | 0 | 0
1255 | Story31 | C34 | 40 MPa RC Column (25 cm x 25 cm) | Column | 40MPa | Concrete Rectangular | 250 | 250 | 625 | 3200 | 0.2 | 489.3 | G300E | 2000000 | 15.69 | G300E | 0 | 0
1256 | Story31 | C35 | 40 MPa RC Column (25 cm x 25 cm) | Column | 40MPa | Concrete Rectangular | 250 | 250 | 625 | 3200 | 0.2 | 489.3 | G300E | 2000000 | 15.69 | G300E | 0 | 0
1257 | Story31 | C36 | 40 MPa RC Column (25 cm x 25 cm) | Column | 40MPa | Concrete Rectangular | 250 | 250 | 625 | 3200 | 0.2 | 489.3 | G300E | 4756266.67 | 37.32 | G300E | 465600 | 3.65
1258 | Story31 | C37 | 40 MPa RC Column (25 cm x 25 cm) | Column | 40MPa | Concrete Rectangular | 250 | 250 | 625 | 3200 | 0.2 | 489.3 | G300E | 4756266.67 | 37.32 | G300E | 465600 | 3.65
1259 | Story31 | C38 | 40 MPa RC Column (25 cm x 25 cm) | Column | 40MPa | Concrete Rectangular | 250 | 250 | 625 | 3200 | 0.2 | 489.3 | G300E | 2000000 | 15.69 | G300E | 0 | 0
1260 | Story31 | C39 | 40 MPa RC Column (25 cm x 25 cm) | Column | 40MPa | Concrete Rectangular | 250 | 250 | 625 | 3200 | 0.2 | 489.3 | G300E | 2000000 | 15.69 | G300E | 0 | 0
1261 | Story31 | C4 | 40 MPa RC Column (25 cm x 25 cm) | Column | 40MPa | Concrete Rectangular | 250 | 250 | 625 | 3200 | 0.2 | 489.3 | G300E | 2000000 | 15.69 | G300E | 0 | 0
1262 | Story31 | C40 | 40 MPa RC Column (25 cm x 25 cm) | Column | 40MPa | Concrete Rectangular | 250 | 250 | 625 | 3200 | 0.2 | 489.3 | G300E | 2000000 | 15.69 | G300E | 0 | 0
1263 | Story31 | C41 | 40 MPa RC Column (25 cm x 25 cm) | Column | 40MPa | Concrete Rectangular | 250 | 250 | 625 | 3225 | 0.2 | 493.12 | G300E | 2015625 | 15.82 | G300E | 0 | 0
1264 | Story31 | C42 | 40 MPa RC Column (25 cm x 25 cm) | Column | 40MPa | Concrete Rectangular | 250 | 250 | 625 | 3200 | 0.2 | 489.3 | G300E | 3878400 | 30.43 | G300E | 0 | 0
1265 | Story31 | C43 | 40 MPa RC Column (25 cm x 25 cm) | Column | 40MPa | Concrete Rectangular | 250 | 250 | 625 | 3200 | 0.2 | 489.3 | G300E | 3813333.33 | 29.92 | G300E | 0 | 0
1266 | Story31 | C44 | 40 MPa RC Column (25 cm x 25 cm) | Column | 40MPa | Concrete Rectangular | 250 | 250 | 625 | 3200 | 0.2 | 489.3 | G300E | 2000000 | 15.69 | G300E | 0 | 0
1267 | Story31 | C45 | 40 MPa RC Column (25 cm x 25 cm) | Column | 40MPa | Concrete Rectangular | 250 | 250 | 625 | 3200 | 0.2 | 489.3 | G300E | 2000000 | 15.69 | G300E | 0 | 0
1268 | Story31 | C46 | 40 MPa RC Column (25 cm x 25 cm) | Column | 40MPa | Concrete Rectangular | 250 | 250 | 625 | 3200 | 0.2 | 489.3 | G300E | 3813333.33 | 29.92 | G300E | 0 | 0
1269 | Story31 | C47 | 40 MPa RC Column (25 cm x 25 cm) | Column | 40MPa | Concrete Rectangular | 250 | 250 | 625 | 3200 | 0.2 | 489.3 | G300E | 3878400 | 30.43 | G300E | 0 | 0
1270 | Story31 | C48 | 40 MPa RC Column (25 cm x 25 cm) | Column | 40MPa | Concrete Rectangular | 250 | 250 | 625 | 3225 | 0.2 | 493.12 | G300E | 2015625 | 15.82 | G300E | 0 | 0
1271 | Story31 | C5 | 40 MPa RC Column (25 cm x 25 cm) | Column | 40MPa | Concrete Rectangular | 250 | 250 | 625 | 3200 | 0.2 | 489.3 | G300E | 2000000 | 15.69 | G300E | 0 | 0
1272 | Story31 | C6 | 40 MPa RC Column (25 cm x 25 cm) | Column | 40MPa | Concrete Rectangular | 250 | 250 | 625 | 3200 | 0.2 | 489.3 | G300E | 3813333.33 | 29.92 | G300E | 0 | 0
1273 | Story31 | C7 | 40 MPa RC Column (25 cm x 25 cm) | Column | 40MPa | Concrete Rectangular | 250 | 250 | 625 | 3200 | 0.2 | 489.3 | G300E | 3878400 | 30.43 | G300E | 0 | 0
1274 | Story31 | C8 | 40 MPa RC Column (25 cm x 25 cm) | Column | 40MPa | Concrete Rectangular | 250 | 250 | 625 | 3225 | 0.2 | 493.12 | G300E | 2015625 | 15.82 | G300E | 0 | 0
1275 | Story31 | C9 | 40 MPa RC Column (25 cm x 25 cm) | Column | 40MPa | Concrete Rectangular | 250 | 250 | 625 | 3200 | 0.2 | 489.3 | G300E | 2000000 | 15.69 | G300E | 0 | 0
1276 | Story31 | D1 | 40 MPa RC Column (50 cm x 50 cm) | Column | 40MPa | Concrete Rectangular | 500 | 500 | 2500 | 8005.6 | 2 | 4896.39 | G300E | 22775932 | 178.71 | G300E | 0 | 0
1277 | Story31 | D10 | 40 MPa RC Column (50 cm x 50 cm) | Column | 40MPa | Concrete Rectangular | 500 | 500 | 2500 | 8005.6 | 2 | 4896.39 | G300E | 20014000 | 157.04 | G300E | 0 | 0
1278 | Story31 | D11 | 40 MPa RC Column (50 cm x 50 cm) | Column | 40MPa | Concrete Rectangular | 500 | 500 | 2500 | 5940.5 | 1.49 | 3633.33 | G300E | 14851250 | 116.53 | G300E | 0 | 0
1279 | Story31 | D12 | 40 MPa RC Column (50 cm x 50 cm) | Column | 40MPa | Concrete Rectangular | 500 | 500 | 2500 | 5940.5 | 1.49 | 3633.33 | G300E | 14851250 | 116.53 | G300E | 0 | 0
1280 | Story31 | D13 | 40 MPa RC Column (50 cm x 50 cm) | Column | 40MPa | Concrete Rectangular | 500 | 500 | 2500 | 5940.5 | 1.49 | 3633.33 | G300E | 102800352.5 | 806.61 | G300E | 3463311.5 | 27.17
1281 | Story31 | D14 | 40 MPa RC Column (50 cm x 50 cm) | Column | 40MPa | Concrete Rectangular | 500 | 500 | 2500 | 5940.5 | 1.49 | 3633.33 | G300E | 102636988.75 | 805.33 | G300E | 3463311.5 | 27.17
1282 | Story31 | D15 | 40 MPa RC Column (50 cm x 50 cm) | Column | 40MPa | Concrete Rectangular | 500 | 500 | 2500 | 5940.5 | 1.49 | 3633.33 | G300E | 14851250 | 116.53 | G300E | 0 | 0
1283 | Story31 | D16 | 40 MPa RC Column (50 cm x 50 cm) | Column | 40MPa | Concrete Rectangular | 500 | 500 | 2500 | 5940.5 | 1.49 | 3633.33 | G300E | 14851250 | 116.53 | G300E | 0 | 0
1284 | Story31 | D17 | 40 MPa RC Column (50 cm x 50 cm) | Column | 40MPa | Concrete Rectangular | 500 | 500 | 2500 | 8005.6 | 2 | 4896.39 | G300E | 20014000 | 157.04 | G300E | 0 | 0
1285 | Story31 | D18 | 40 MPa RC Column (50 cm x 50 cm) | Column | 40MPa | Concrete Rectangular | 500 | 500 | 2500 | 8005.6 | 2 | 4896.39 | G300E | 98923197.8 | 776.19 | G300E | 4667264.8 | 36.62
1286 | Story31 | D19 | 40 MPa RC Column (50 cm x 50 cm) | Column | 40MPa | Concrete Rectangular | 500 | 500 | 2500 | 8005.6 | 2 | 4896.39 | G300E | 181150716.8 | 1421.38 | G300E | 4667264.8 | 36.62
1287 | Story31 | D2 | 40 MPa RC Column (50 cm x 50 cm) | Column | 40MPa | Concrete Rectangular | 500 | 500 | 2500 | 5940.5 | 1.49 | 3633.33 | G300E | 14851250 | 116.53 | G300E | 0 | 0
1288 | Story31 | D20 | 40 MPa RC Column (50 cm x 50 cm) | Column | 40MPa | Concrete Rectangular | 500 | 500 | 2500 | 8005.6 | 2 | 4896.39 | G300E | 150617358.4 | 1181.8 | G300E | 0 | 0
1289 | Story31 | D21 | 40 MPa RC Column (50 cm x 50 cm) | Column | 40MPa | Concrete Rectangular | 500 | 500 | 2500 | 8005.6 | 2 | 4896.39 | G300E | 21030711.2 | 165.01 | G300E | 0 | 0
1290 | Story31 | D22 | 40 MPa RC Column (50 cm x 50 cm) | Column | 40MPa | Concrete Rectangular | 500 | 500 | 2500 | 8005.6 | 2 | 4896.39 | G300E | 20014000 | 157.04 | G300E | 0 | 0
1291 | Story31 | D23 | 40 MPa RC Column (50 cm x 50 cm) | Column | 40MPa | Concrete Rectangular | 500 | 500 | 2500 | 5940.5 | 1.49 | 3633.33 | G300E | 14851250 | 116.53 | G300E | 0 | 0
1292 | Story31 | D24 | 40 MPa RC Column (50 cm x 50 cm) | Column | 40MPa | Concrete Rectangular | 500 | 500 | 2500 | 5940.5 | 1.49 | 3633.33 | G300E | 16042320.25 | 125.87 | G300E | 0 | 0
1293 | Story31 | D25 | 40 MPa RC Column (50 cm x 50 cm) | Column | 40MPa | Concrete Rectangular | 500 | 500 | 2500 | 8005.6 | 2 | 4896.39 | G300E | 20014000 | 157.04 | G300E | 0 | 0
1294 | Story31 | D26 | 40 MPa RC Column (50 cm x 50 cm) | Column | 40MPa | Concrete Rectangular | 500 | 500 | 2500 | 8005.6 | 2 | 4896.39 | G300E | 98923197.8 | 776.19 | G300E | 4667264.8 | 36.62
1295 | Story31 | D27 | 40 MPa RC Column (50 cm x 50 cm) | Column | 40MPa | Concrete Rectangular | 500 | 500 | 2500 | 8005.6 | 2 | 4896.39 | G300E | 181166728 | 1421.5 | G300E | 4667264.8 | 36.62
1296 | Story31 | D28 | 40 MPa RC Column (50 cm x 50 cm) | Column | 40MPa | Concrete Rectangular | 500 | 500 | 2500 | 5940.5 | 1.49 | 3633.33 | G300E | 16462610.62 | 129.17 | G300E | 0 | 0
1297 | Story31 | D29 | 40 MPa RC Column (50 cm x 50 cm) | Column | 40MPa | Concrete Rectangular | 500 | 500 | 2500 | 5940.5 | 1.49 | 3633.33 | G300E | 16471521.38 | 129.24 | G300E | 0 | 0
1298 | Story31 | D3 | 40 MPa RC Column (50 cm x 50 cm) | Column | 40MPa | Concrete Rectangular | 500 | 500 | 2500 | 8005.6 | 2 | 4896.39 | G300E | 57258052.6 | 449.27 | G300E | 4667264.8 | 36.62
1299 | Story31 | D30 | 40 MPa RC Column (50 cm x 50 cm) | Column | 40MPa | Concrete Rectangular | 500 | 500 | 2500 | 8005.6 | 2 | 4896.39 | G300E | 150631368.2 | 1181.91 | G300E | 0 | 0
1300 | Story31 | D31 | 40 MPa RC Column (50 cm x 50 cm) | Column | 40MPa | Concrete Rectangular | 500 | 500 | 2500 | 8005.6 | 2 | 4896.39 | G300E | 21030711.2 | 165.01 | G300E | 0 | 0
1301 | Story31 | D32 | 40 MPa RC Column (50 cm x 50 cm) | Column | 40MPa | Concrete Rectangular | 500 | 500 | 2500 | 8005.6 | 2 | 4896.39 | G300E | 20014000 | 157.04 | G300E | 0 | 0
1302 | Story31 | D33 | 40 MPa RC Column (50 cm x 50 cm) | Column | 40MPa | Concrete Rectangular | 500 | 500 | 2500 | 5940.5 | 1.49 | 3633.33 | G300E | 16043805.38 | 125.89 | G300E | 0 | 0
1303 | Story31 | D34 | 40 MPa RC Column (50 cm x 50 cm) | Column | 40MPa | Concrete Rectangular | 500 | 500 | 2500 | 5940.5 | 1.49 | 3633.33 | G300E | 16734388.5 | 131.3 | G300E | 0 | 0
1304 | Story31 | D35 | 40 MPa RC Column (50 cm x 50 cm) | Column | 40MPa | Concrete Rectangular | 500 | 500 | 2500 | 5940.5 | 1.49 | 3633.33 | G300E | 14851250 | 116.53 | G300E | 0 | 0
1305 | Story31 | D36 | 40 MPa RC Column (50 cm x 50 cm) | Column | 40MPa | Concrete Rectangular | 500 | 500 | 2500 | 5940.5 | 1.49 | 3633.33 | G300E | 14851250 | 116.53 | G300E | 0 | 0
1306 | Story31 | D37 | 40 MPa RC Column (50 cm x 50 cm) | Column | 40MPa | Concrete Rectangular | 500 | 500 | 2500 | 5940.5 | 1.49 | 3633.33 | G300E | 16735873.62 | 131.32 | G300E | 0 | 0
1307 | Story31 | D38 | 40 MPa RC Column (50 cm x 50 cm) | Column | 40MPa | Concrete Rectangular | 500 | 500 | 2500 | 8005.6 | 2 | 4896.39 | G300E | 22775932 | 178.71 | G300E | 0 | 0
1308 | Story31 | D39 | 40 MPa RC Column (50 cm x 50 cm) | Column | 40MPa | Concrete Rectangular | 500 | 500 | 2500 | 8005.6 | 2 | 4896.39 | G300E | 57288073.6 | 449.5 | G300E | 4667264.8 | 36.62
1309 | Story31 | D4 | 40 MPa RC Column (50 cm x 50 cm) | Column | 40MPa | Concrete Rectangular | 500 | 500 | 2500 | 8005.6 | 2 | 4896.39 | G300E | 85105532.2 | 667.77 | G300E | 4667264.8 | 36.62
1310 | Story31 | D40 | 40 MPa RC Column (50 cm x 50 cm) | Column | 40MPa | Concrete Rectangular | 500 | 500 | 2500 | 8005.6 | 2 | 4896.39 | G300E | 85117540.6 | 667.86 | G300E | 4667264.8 | 36.62
1311 | Story31 | D41 | 40 MPa RC Column (50 cm x 50 cm) | Column | 40MPa | Concrete Rectangular | 500 | 500 | 2500 | 8005.6 | 2 | 4896.39 | G300E | 20014000 | 157.04 | G300E | 0 | 0
1312 | Story31 | D42 | 40 MPa RC Column (50 cm x 50 cm) | Column | 40MPa | Concrete Rectangular | 500 | 500 | 2500 | 8005.6 | 2 | 4896.39 | G300E | 23752615.2 | 186.37 | G300E | 0 | 0
1313 | Story31 | D43 | 40 MPa RC Column (50 cm x 50 cm) | Column | 40MPa | Concrete Rectangular | 500 | 500 | 2500 | 8005.6 | 2 | 4896.39 | G300E | 20014000 | 157.04 | G300E | 0 | 0
1314 | Story31 | D44 | 40 MPa RC Column (50 cm x 50 cm) | Column | 40MPa | Concrete Rectangular | 500 | 500 | 2500 | 8005.6 | 2 | 4896.39 | G300E | 20014000 | 157.04 | G300E | 0 | 0
1315 | Story31 | D45 | 40 MPa RC Column (50 cm x 50 cm) | Column | 40MPa | Concrete Rectangular | 500 | 500 | 2500 | 8005.6 | 2 | 4896.39 | G300E | 20014000 | 157.04 | G300E | 0 | 0
1316 | Story31 | D46 | 40 MPa RC Column (50 cm x 50 cm) | Column | 40MPa | Concrete Rectangular | 500 | 500 | 2500 | 5940.5 | 1.49 | 3633.33 | G300E | 16734388.5 | 131.3 | G300E | 0 | 0
1317 | Story31 | D47 | 40 MPa RC Column (50 cm x 50 cm) | Column | 40MPa | Concrete Rectangular | 500 | 500 | 2500 | 8005.6 | 2 | 4896.39 | G300E | 20014000 | 157.04 | G300E | 0 | 0
1318 | Story31 | D48 | 40 MPa RC Column (50 cm x 50 cm) | Column | 40MPa | Concrete Rectangular | 500 | 500 | 2500 | 8005.6 | 2 | 4896.39 | G300E | 23752615.2 | 186.37 | G300E | 0 | 0
1319 | Story31 | D49 | 40 MPa RC Column (50 cm x 50 cm) | Column | 40MPa | Concrete Rectangular | 500 | 500 | 2500 | 8005.6 | 2 | 4896.39 | G300E | 20014000 | 157.04 | G300E | 0 | 0
1320 | Story31 | D5 | 40 MPa RC Column (50 cm x 50 cm) | Column | 40MPa | Concrete Rectangular | 500 | 500 | 2500 | 8005.6 | 2 | 4896.39 | G300E | 20014000 | 157.04 | G300E | 0 | 0
1321 | Story31 | D50 | 40 MPa RC Column (50 cm x 50 cm) | Column | 40MPa | Concrete Rectangular | 500 | 500 | 2500 | 5940.5 | 1.49 | 3633.33 | G300E | 14851250 | 116.53 | G300E | 0 | 0
1322 | Story31 | D51 | 40 MPa RC Column (50 cm x 50 cm) | Column | 40MPa | Concrete Rectangular | 500 | 500 | 2500 | 8005.6 | 2 | 4896.39 | G300E | 85125546.2 | 667.93 | G300E | 4667264.8 | 36.62
1323 | Story31 | D52 | 40 MPa RC Column (50 cm x 50 cm) | Column | 40MPa | Concrete Rectangular | 500 | 500 | 2500 | 5940.5 | 1.49 | 3633.33 | G300E | 14851250 | 116.53 | G300E | 0 | 0
1324 | Story31 | D53 | 40 MPa RC Column (50 cm x 50 cm) | Column | 40MPa | Concrete Rectangular | 500 | 500 | 2500 | 8005.6 | 2 | 4896.39 | G300E | 57290075 | 449.52 | G300E | 4667264.8 | 36.62
1325 | Story31 | D54 | 40 MPa RC Column (50 cm x 50 cm) | Column | 40MPa | Concrete Rectangular | 500 | 500 | 2500 | 8005.6 | 2 | 4896.39 | G300E | 22777933.4 | 178.72 | G300E | 0 | 0
1326 | Story31 | D55 | 40 MPa RC Column (50 cm x 50 cm) | Column | 40MPa | Concrete Rectangular | 500 | 500 | 2500 | 5940.5 | 1.49 | 3633.33 | G300E | 16737358.75 | 131.33 | G300E | 0 | 0
1327 | Story31 | D56 | 40 MPa RC Column (50 cm x 50 cm) | Column | 40MPa | Concrete Rectangular | 500 | 500 | 2500 | 5940.5 | 1.49 | 3633.33 | G300E | 16042320.25 | 125.87 | G300E | 0 | 0
1328 | Story31 | D57 | 40 MPa RC Column (50 cm x 50 cm) | Column | 40MPa | Concrete Rectangular | 500 | 500 | 2500 | 5940.5 | 1.49 | 3633.33 | G300E | 16483402.38 | 129.33 | G300E | 0 | 0
1329 | Story31 | D58 | 40 MPa RC Column (50 cm x 50 cm) | Column | 40MPa | Concrete Rectangular | 500 | 500 | 2500 | 5940.5 | 1.49 | 3633.33 | G300E | 16434393.25 | 128.95 | G300E | 0 | 0
1330 | Story31 | D59 | 40 MPa RC Column (50 cm x 50 cm) | Column | 40MPa | Concrete Rectangular | 500 | 500 | 2500 | 5940.5 | 1.49 | 3633.33 | G300E | 16043805.38 | 125.89 | G300E | 0 | 0
1331 | Story31 | D6 | 40 MPa RC Column (50 cm x 50 cm) | Column | 40MPa | Concrete Rectangular | 500 | 500 | 2500 | 5940.5 | 1.49 | 3633.33 | G300E | 64158885.12 | 503.41 | G300E | 3463311.5 | 27.17
1332 | Story31 | D60 | 40 MPa RC Column (50 cm x 50 cm) | Column | 40MPa | Concrete Rectangular | 500 | 500 | 2500 | 5940.5 | 1.49 | 3633.33 | G300E | 14851250 | 116.53 | G300E | 0 | 0
1333 | Story31 | D61 | 40 MPa RC Column (50 cm x 50 cm) | Column | 40MPa | Concrete Rectangular | 500 | 500 | 2500 | 8005.6 | 2 | 4896.39 | G300E | 20014000 | 157.04 | G300E | 0 | 0
1334 | Story31 | D62 | 40 MPa RC Column (50 cm x 50 cm) | Column | 40MPa | Concrete Rectangular | 500 | 500 | 2500 | 8005.6 | 2 | 4896.39 | G300E | 21030711.2 | 165.01 | G300E | 0 | 0
1335 | Story31 | D63 | 40 MPa RC Column (50 cm x 50 cm) | Column | 40MPa | Concrete Rectangular | 500 | 500 | 2500 | 8005.6 | 2 | 4896.39 | G300E | 150617358.4 | 1181.8 | G300E | 0 | 0
1336 | Story31 | D64 | 40 MPa RC Column (50 cm x 50 cm) | Column | 40MPa | Concrete Rectangular | 500 | 500 | 2500 | 8005.6 | 2 | 4896.39 | G300E | 181160723.8 | 1421.45 | G300E | 4667264.8 | 36.62
1337 | Story31 | D65 | 40 MPa RC Column (50 cm x 50 cm) | Column | 40MPa | Concrete Rectangular | 500 | 500 | 2500 | 8005.6 | 2 | 4896.39 | G300E | 98923197.8 | 776.19 | G300E | 4667264.8 | 36.62
1338 | Story31 | D66 | 40 MPa RC Column (50 cm x 50 cm) | Column | 40MPa | Concrete Rectangular | 500 | 500 | 2500 | 8005.6 | 2 | 4896.39 | G300E | 20014000 | 157.04 | G300E | 0 | 0
1339 | Story31 | D67 | 40 MPa RC Column (50 cm x 50 cm) | Column | 40MPa | Concrete Rectangular | 500 | 500 | 2500 | 5940.5 | 1.49 | 3633.33 | G300E | 14851250 | 116.53 | G300E | 0 | 0
1340 | Story31 | D68 | 40 MPa RC Column (50 cm x 50 cm) | Column | 40MPa | Concrete Rectangular | 500 | 500 | 2500 | 5940.5 | 1.49 | 3633.33 | G300E | 14851250 | 116.53 | G300E | 0 | 0
1341 | Story31 | D69 | 40 MPa RC Column (50 cm x 50 cm) | Column | 40MPa | Concrete Rectangular | 500 | 500 | 2500 | 8005.6 | 2 | 4896.39 | G300E | 20014000 | 157.04 | G300E | 0 | 0
1342 | Story31 | D7 | 40 MPa RC Column (50 cm x 50 cm) | Column | 40MPa | Concrete Rectangular | 500 | 500 | 2500 | 8005.6 | 2 | 4896.39 | G300E | 23754616.6 | 186.39 | G300E | 0 | 0
1343 | Story31 | D70 | 40 MPa RC Column (50 cm x 50 cm) | Column | 40MPa | Concrete Rectangular | 500 | 500 | 2500 | 8005.6 | 2 | 4896.39 | G300E | 21032712.6 | 165.03 | G300E | 0 | 0
1344 | Story31 | D71 | 40 MPa RC Column (50 cm x 50 cm) | Column | 40MPa | Concrete Rectangular | 500 | 500 | 2500 | 8005.6 | 2 | 4896.39 | G300E | 150631368.2 | 1181.91 | G300E | 0 | 0
1345 | Story31 | D72 | 40 MPa RC Column (50 cm x 50 cm) | Column | 40MPa | Concrete Rectangular | 500 | 500 | 2500 | 5940.5 | 1.49 | 3633.33 | G300E | 102717185.5 | 805.96 | G300E | 3463311.5 | 27.17
1346 | Story31 | D73 | 40 MPa RC Column (50 cm x 50 cm) | Column | 40MPa | Concrete Rectangular | 500 | 500 | 2500 | 5940.5 | 1.49 | 3633.33 | G300E | 102706789.62 | 805.88 | G300E | 3463311.5 | 27.17
1347 | Story31 | D74 | 40 MPa RC Column (50 cm x 50 cm) | Column | 40MPa | Concrete Rectangular | 500 | 500 | 2500 | 8005.6 | 2 | 4896.39 | G300E | 181166728 | 1421.5 | G300E | 4667264.8 | 36.62
1348 | Story31 | D75 | 40 MPa RC Column (50 cm x 50 cm) | Column | 40MPa | Concrete Rectangular | 500 | 500 | 2500 | 8005.6 | 2 | 4896.39 | G300E | 98923197.8 | 776.19 | G300E | 4667264.8 | 36.62
1349 | Story31 | D76 | 40 MPa RC Column (50 cm x 50 cm) | Column | 40MPa | Concrete Rectangular | 500 | 500 | 2500 | 8005.6 | 2 | 4896.39 | G300E | 20014000 | 157.04 | G300E | 0 | 0
1350 | Story31 | D77 | 40 MPa RC Column (50 cm x 50 cm) | Column | 40MPa | Concrete Rectangular | 500 | 500 | 2500 | 5940.5 | 1.49 | 3633.33 | G300E | 14851250 | 116.53 | G300E | 0 | 0
1351 | Story31 | D78 | 40 MPa RC Column (50 cm x 50 cm) | Column | 40MPa | Concrete Rectangular | 500 | 500 | 2500 | 5940.5 | 1.49 | 3633.33 | G300E | 14851250 | 116.53 | G300E | 0 | 0
1352 | Story31 | D79 | 40 MPa RC Column (50 cm x 50 cm) | Column | 40MPa | Concrete Rectangular | 500 | 500 | 2500 | 5940.5 | 1.49 | 3633.33 | G300E | 64213834.75 | 503.85 | G300E | 3463311.5 | 27.17
1353 | Story31 | D8 | 40 MPa RC Column (50 cm x 50 cm) | Column | 40MPa | Concrete Rectangular | 500 | 500 | 2500 | 5940.5 | 1.49 | 3633.33 | G300E | 64207894.25 | 503.8 | G300E | 3463311.5 | 27.17
1354 | Story31 | D80 | 40 MPa RC Column (50 cm x 50 cm) | Column | 40MPa | Concrete Rectangular | 500 | 500 | 2500 | 5940.5 | 1.49 | 3633.33 | G300E | 64210864.5 | 503.82 | G300E | 3463311.5 | 27.17
1355 | Story31 | D81 | 40 MPa RC Column (50 cm x 50 cm) | Column | 40MPa | Concrete Rectangular | 500 | 500 | 2500 | 5940.5 | 1.49 | 3633.33 | G300E | 14851250 | 116.53 | G300E | 0 | 0
1356 | Story31 | D82 | 40 MPa RC Column (50 cm x 50 cm) | Column | 40MPa | Concrete Rectangular | 500 | 500 | 2500 | 8005.6 | 2 | 4896.39 | G300E | 20014000 | 157.04 | G300E | 0 | 0
1357 | Story31 | D83 | 40 MPa RC Column (50 cm x 50 cm) | Column | 40MPa | Concrete Rectangular | 500 | 500 | 2500 | 8005.6 | 2 | 4896.39 | G300E | 20014000 | 157.04 | G300E | 0 | 0
1358 | Story31 | D84 | 40 MPa RC Column (50 cm x 50 cm) | Column | 40MPa | Concrete Rectangular | 500 | 500 | 2500 | 8005.6 | 2 | 4896.39 | G300E | 23752615.2 | 186.37 | G300E | 0 | 0
1359 | Story31 | D85 | 40 MPa RC Column (50 cm x 50 cm) | Column | 40MPa | Concrete Rectangular | 500 | 500 | 2500 | 8005.6 | 2 | 4896.39 | G300E | 20014000 | 157.04 | G300E | 0 | 0
1360 | Story31 | D86 | 40 MPa RC Column (50 cm x 50 cm) | Column | 40MPa | Concrete Rectangular | 500 | 500 | 2500 | 8005.6 | 2 | 4896.39 | G300E | 85117540.6 | 667.86 | G300E | 4667264.8 | 36.62
1361 | Story31 | D87 | 40 MPa RC Column (50 cm x 50 cm) | Column | 40MPa | Concrete Rectangular | 500 | 500 | 2500 | 8005.6 | 2 | 4896.39 | G300E | 57288073.6 | 449.5 | G300E | 4667264.8 | 36.62
1362 | Story31 | D88 | 40 MPa RC Column (50 cm x 50 cm) | Column | 40MPa | Concrete Rectangular | 500 | 500 | 2500 | 8005.6 | 2 | 4896.39 | G300E | 22777933.4 | 178.72 | G300E | 0 | 0
1363 | Story31 | D9 | 40 MPa RC Column (50 cm x 50 cm) | Column | 40MPa | Concrete Rectangular | 500 | 500 | 2500 | 8005.6 | 2 | 4896.39 | G300E | 20014000 | 157.04 | G300E | 0 | 0
1364 | Story4 | C1 | 40 MPa RC Column (57.5 cm x 57.5 cm) | Column | 40MPa | Concrete Rectangular | 575 | 575 | 3306.3 | 3225 | 1.07 | 2608.6 | G300E | 10661850 | 83.66 | G300E | 0 | 0
1365 | Story4 | C10 | 40 MPa RC Column (57.5 cm x 57.5 cm) | Column | 40MPa | Concrete Rectangular | 575 | 575 | 3306.3 | 3225 | 1.07 | 2608.6 | G300E | 69087025 | 542.08 | G300E | 0 | 0
1366 | Story4 | C11 | 40 MPa RC Column (57.5 cm x 57.5 cm) | Column | 40MPa | Concrete Rectangular | 575 | 575 | 3306.3 | 3225 | 1.07 | 2608.6 | G300E | 59369025 | 465.83 | G300E | 0 | 0
1367 | Story4 | C12 | 40 MPa RC Column (57.5 cm x 57.5 cm) | Column | 40MPa | Concrete Rectangular | 575 | 575 | 3306.3 | 3225 | 1.07 | 2608.6 | G300E | 10661850 | 83.66 | G300E | 0 | 0
1368 | Story4 | C13 | 40 MPa RC Column (57.5 cm x 57.5 cm) | Column | 40MPa | Concrete Rectangular | 575 | 575 | 3306.3 | 3225 | 1.07 | 2608.6 | G300E | 10661850 | 83.66 | G300E | 0 | 0
1369 | Story4 | C14 | 40 MPa RC Column (57.5 cm x 57.5 cm) | Column | 40MPa | Concrete Rectangular | 575 | 575 | 3306.3 | 3225 | 1.07 | 2608.6 | G300E | 59377625 | 465.9 | G300E | 0 | 0
1370 | Story4 | C15 | 40 MPa RC Column (57.5 cm x 57.5 cm) | Column | 40MPa | Concrete Rectangular | 575 | 575 | 3306.3 | 3225 | 1.07 | 2608.6 | G300E | 69091325 | 542.12 | G300E | 0 | 0
1371 | Story4 | C16 | 40 MPa RC Column (57.5 cm x 57.5 cm) | Column | 40MPa | Concrete Rectangular | 575 | 575 | 3306.3 | 3225 | 1.07 | 2608.6 | G300E | 15212325 | 119.36 | G300E | 0 | 0
1372 | Story4 | C17 | 40 MPa RC Column (57.5 cm x 57.5 cm) | Column | 40MPa | Concrete Rectangular | 575 | 575 | 3306.3 | 3225 | 1.07 | 2608.6 | G300E | 19122100 | 150.04 | G300E | 0 | 0
1373 | Story4 | C18 | 40 MPa RC Column (57.5 cm x 57.5 cm) | Column | 40MPa | Concrete Rectangular | 575 | 575 | 3306.3 | 3225 | 1.07 | 2608.6 | G300E | 40724225 | 319.54 | G300E | 0 | 0
1374 | Story4 | C19 | 40 MPa RC Column (57.5 cm x 57.5 cm) | Column | 40MPa | Concrete Rectangular | 575 | 575 | 3306.3 | 3225 | 1.07 | 2608.6 | G300E | 26582600 | 208.58 | G300E | 0 | 0
1375 | Story4 | C2 | 40 MPa RC Column (57.5 cm x 57.5 cm) | Column | 40MPa | Concrete Rectangular | 575 | 575 | 3306.3 | 3225 | 1.07 | 2608.6 | G300E | 15031725 | 117.94 | G300E | 0 | 0
1376 | Story4 | C22 | 40 MPa RC Column (57.5 cm x 57.5 cm) | Column | 40MPa | Concrete Rectangular | 575 | 575 | 3306.3 | 3225 | 1.07 | 2608.6 | G300E | 26585825 | 208.6 | G300E | 0 | 0
1377 | Story4 | C23 | 40 MPa RC Column (57.5 cm x 57.5 cm) | Column | 40MPa | Concrete Rectangular | 575 | 575 | 3306.3 | 3225 | 1.07 | 2608.6 | G300E | 40727450 | 319.56 | G300E | 0 | 0
1378 | Story4 | C24 | 40 MPa RC Column (57.5 cm x 57.5 cm) | Column | 40MPa | Concrete Rectangular | 575 | 575 | 3306.3 | 3225 | 1.07 | 2608.6 | G300E | 19123175 | 150.05 | G300E | 0 | 0
1379 | Story4 | C25 | 40 MPa RC Column (57.5 cm x 57.5 cm) | Column | 40MPa | Concrete Rectangular | 575 | 575 | 3306.3 | 3225 | 1.07 | 2608.6 | G300E | 19119950 | 150.02 | G300E | 0 | 0
1380 | Story4 | C26 | 40 MPa RC Column (57.5 cm x 57.5 cm) | Column | 40MPa | Concrete Rectangular | 575 | 575 | 3306.3 | 3225 | 1.07 | 2608.6 | G300E | 40725300 | 319.55 | G300E | 0 | 0
1381 | Story4 | C27 | 40 MPa RC Column (57.5 cm x 57.5 cm) | Column | 40MPa | Concrete Rectangular | 575 | 575 | 3306.3 | 3225 | 1.07 | 2608.6 | G300E | 26584750 | 208.59 | G300E | 0 | 0
1382 | Story4 | C3 | 40 MPa RC Column (57.5 cm x 57.5 cm) | Column | 40MPa | Concrete Rectangular | 575 | 575 | 3306.3 | 3225 | 1.07 | 2608.6 | G300E | 10961775 | 86.01 | G300E | 0 | 0
1383 | Story4 | C30 | 40 MPa RC Column (57.5 cm x 57.5 cm) | Column | 40MPa | Concrete Rectangular | 575 | 575 | 3306.3 | 3225 | 1.07 | 2608.6 | G300E | 26586900 | 208.61 | G300E | 0 | 0
1384 | Story4 | C31 | 40 MPa RC Column (57.5 cm x 57.5 cm) | Column | 40MPa | Concrete Rectangular | 575 | 575 | 3306.3 | 3225 | 1.07 | 2608.6 | G300E | 40727450 | 319.56 | G300E | 0 | 0
1385 | Story4 | C32 | 40 MPa RC Column (57.5 cm x 57.5 cm) | Column | 40MPa | Concrete Rectangular | 575 | 575 | 3306.3 | 3225 | 1.07 | 2608.6 | G300E | 19123175 | 150.05 | G300E | 0 | 0
1386 | Story4 | C33 | 40 MPa RC Column (57.5 cm x 57.5 cm) | Column | 40MPa | Concrete Rectangular | 575 | 575 | 3306.3 | 3225 | 1.07 | 2608.6 | G300E | 15211250 | 119.35 | G300E | 0 | 0
1387 | Story4 | C34 | 40 MPa RC Column (57.5 cm x 57.5 cm) | Column | 40MPa | Concrete Rectangular | 575 | 575 | 3306.3 | 3225 | 1.07 | 2608.6 | G300E | 69091325 | 542.12 | G300E | 0 | 0
1388 | Story4 | C35 | 40 MPa RC Column (57.5 cm x 57.5 cm) | Column | 40MPa | Concrete Rectangular | 575 | 575 | 3306.3 | 3225 | 1.07 | 2608.6 | G300E | 59379775 | 465.92 | G300E | 0 | 0
1389 | Story4 | C36 | 40 MPa RC Column (57.5 cm x 57.5 cm) | Column | 40MPa | Concrete Rectangular | 575 | 575 | 3306.3 | 3225 | 1.07 | 2608.6 | G300E | 10661850 | 83.66 | G300E | 0 | 0
1390 | Story4 | C37 | 40 MPa RC Column (57.5 cm x 57.5 cm) | Column | 40MPa | Concrete Rectangular | 575 | 575 | 3306.3 | 3225 | 1.07 | 2608.6 | G300E | 10661850 | 83.66 | G300E | 0 | 0
1391 | Story4 | C38 | 40 MPa RC Column (57.5 cm x 57.5 cm) | Column | 40MPa | Concrete Rectangular | 575 | 575 | 3306.3 | 3225 | 1.07 | 2608.6 | G300E | 59380850 | 465.92 | G300E | 0 | 0
1392 | Story4 | C39 | 40 MPa RC Column (57.5 cm x 57.5 cm) | Column | 40MPa | Concrete Rectangular | 575 | 575 | 3306.3 | 3225 | 1.07 | 2608.6 | G300E | 69091325 | 542.12 | G300E | 0 | 0
1393 | Story4 | C4 | 40 MPa RC Column (57.5 cm x 57.5 cm) | Column | 40MPa | Concrete Rectangular | 575 | 575 | 3306.3 | 3225 | 1.07 | 2608.6 | G300E | 10661850 | 83.66 | G300E | 0 | 0
1394 | Story4 | C40 | 40 MPa RC Column (57.5 cm x 57.5 cm) | Column | 40MPa | Concrete Rectangular | 575 | 575 | 3306.3 | 3225 | 1.07 | 2608.6 | G300E | 15212325 | 119.36 | G300E | 0 | 0
1395 | Story4 | C41 | 40 MPa RC Column (57.5 cm x 57.5 cm) | Column | 40MPa | Concrete Rectangular | 575 | 575 | 3306.3 | 3225 | 1.07 | 2608.6 | G300E | 10661850 | 83.66 | G300E | 0 | 0
1396 | Story4 | C42 | 40 MPa RC Column (57.5 cm x 57.5 cm) | Column | 40MPa | Concrete Rectangular | 575 | 575 | 3306.3 | 3225 | 1.07 | 2608.6 | G300E | 15028500 | 117.92 | G300E | 0 | 0
1397 | Story4 | C43 | 40 MPa RC Column (57.5 cm x 57.5 cm) | Column | 40MPa | Concrete Rectangular | 575 | 575 | 3306.3 | 3225 | 1.07 | 2608.6 | G300E | 10951025 | 85.93 | G300E | 0 | 0
1398 | Story4 | C44 | 40 MPa RC Column (57.5 cm x 57.5 cm) | Column | 40MPa | Concrete Rectangular | 575 | 575 | 3306.3 | 3225 | 1.07 | 2608.6 | G300E | 10661850 | 83.66 | G300E | 0 | 0
1399 | Story4 | C45 | 40 MPa RC Column (57.5 cm x 57.5 cm) | Column | 40MPa | Concrete Rectangular | 575 | 575 | 3306.3 | 3225 | 1.07 | 2608.6 | G300E | 10661850 | 83.66 | G300E | 0 | 0
1400 | Story4 | C46 | 40 MPa RC Column (57.5 cm x 57.5 cm) | Column | 40MPa | Concrete Rectangular | 575 | 575 | 3306.3 | 3225 | 1.07 | 2608.6 | G300E | 10952100 | 85.93 | G300E | 0 | 0
1401 | Story4 | C47 | 40 MPa RC Column (57.5 cm x 57.5 cm) | Column | 40MPa | Concrete Rectangular | 575 | 575 | 3306.3 | 3225 | 1.07 | 2608.6 | G300E | 15029575 | 117.93 | G300E | 0 | 0
1402 | Story4 | C48 | 40 MPa RC Column (57.5 cm x 57.5 cm) | Column | 40MPa | Concrete Rectangular | 575 | 575 | 3306.3 | 3225 | 1.07 | 2608.6 | G300E | 10661850 | 83.66 | G300E | 0 | 0
1403 | Story4 | C5 | 40 MPa RC Column (57.5 cm x 57.5 cm) | Column | 40MPa | Concrete Rectangular | 575 | 575 | 3306.3 | 3225 | 1.07 | 2608.6 | G300E | 10661850 | 83.66 | G300E | 0 | 0
1404 | Story4 | C6 | 40 MPa RC Column (57.5 cm x 57.5 cm) | Column | 40MPa | Concrete Rectangular | 575 | 575 | 3306.3 | 3225 | 1.07 | 2608.6 | G300E | 10948875 | 85.91 | G300E | 0 | 0
1405 | Story4 | C7 | 40 MPa RC Column (57.5 cm x 57.5 cm) | Column | 40MPa | Concrete Rectangular | 575 | 575 | 3306.3 | 3225 | 1.07 | 2608.6 | G300E | 15027425 | 117.91 | G300E | 0 | 0
1406 | Story4 | C8 | 40 MPa RC Column (57.5 cm x 57.5 cm) | Column | 40MPa | Concrete Rectangular | 575 | 575 | 3306.3 | 3225 | 1.07 | 2608.6 | G300E | 10661850 | 83.66 | G300E | 0 | 0
1407 | Story4 | C9 | 40 MPa RC Column (57.5 cm x 57.5 cm) | Column | 40MPa | Concrete Rectangular | 575 | 575 | 3306.3 | 3225 | 1.07 | 2608.6 | G300E | 15212325 | 119.36 | G300E | 0 | 0
1408 | Story5 | C1 | 40 MPa RC Column (55 cm x 55 cm) | Column | 40MPa | Concrete Rectangular | 550 | 550 | 3025 | 3225 | 0.98 | 2386.7 | G300E | 13684750 | 107.38 | G300E | 0 | 0
1409 | Story5 | C10 | 40 MPa RC Column (55 cm x 55 cm) | Column | 40MPa | Concrete Rectangular | 550 | 550 | 3025 | 3200 | 0.97 | 2368.2 | G300E | 70604800 | 553.99 | G300E | 0 | 0
1410 | Story5 | C11 | 40 MPa RC Column (55 cm x 55 cm) | Column | 40MPa | Concrete Rectangular | 550 | 550 | 3025 | 3200 | 0.97 | 2368.2 | G300E | 61033600 | 478.89 | G300E | 0 | 0
1411 | Story5 | C12 | 40 MPa RC Column (55 cm x 55 cm) | Column | 40MPa | Concrete Rectangular | 550 | 550 | 3025 | 3200 | 0.97 | 2368.2 | G300E | 9680000 | 75.95 | G300E | 0 | 0
1412 | Story5 | C13 | 40 MPa RC Column (55 cm x 55 cm) | Column | 40MPa | Concrete Rectangular | 550 | 550 | 3025 | 3200 | 0.97 | 2368.2 | G300E | 9680000 | 75.95 | G300E | 0 | 0
1413 | Story5 | C14 | 40 MPa RC Column (55 cm x 55 cm) | Column | 40MPa | Concrete Rectangular | 550 | 550 | 3025 | 3200 | 0.97 | 2368.2 | G300E | 61040000 | 478.94 | G300E | 0 | 0
1414 | Story5 | C15 | 40 MPa RC Column (55 cm x 55 cm) | Column | 40MPa | Concrete Rectangular | 550 | 550 | 3025 | 3200 | 0.97 | 2368.2 | G300E | 70609066.67 | 554.02 | G300E | 0 | 0
1415 | Story5 | C16 | 40 MPa RC Column (55 cm x 55 cm) | Column | 40MPa | Concrete Rectangular | 550 | 550 | 3025 | 3200 | 0.97 | 2368.2 | G300E | 21009066.67 | 164.84 | G300E | 0 | 0
1416 | Story5 | C17 | 40 MPa RC Column (55 cm x 55 cm) | Column | 40MPa | Concrete Rectangular | 550 | 550 | 3025 | 3200 | 0.97 | 2368.2 | G300E | 25237333.33 | 198.02 | G300E | 0 | 0
1417 | Story5 | C18 | 40 MPa RC Column (55 cm x 55 cm) | Column | 40MPa | Concrete Rectangular | 550 | 550 | 3025 | 3200 | 0.97 | 2368.2 | G300E | 41640533.33 | 326.73 | G300E | 0 | 0
1418 | Story5 | C19 | 40 MPa RC Column (55 cm x 55 cm) | Column | 40MPa | Concrete Rectangular | 550 | 550 | 3025 | 3200 | 0.97 | 2368.2 | G300E | 28051200 | 220.1 | G300E | 0 | 0
1419 | Story5 | C2 | 40 MPa RC Column (55 cm x 55 cm) | Column | 40MPa | Concrete Rectangular | 550 | 550 | 3025 | 3200 | 0.97 | 2368.2 | G300E | 20188800 | 158.41 | G300E | 0 | 0
1420 | Story5 | C22 | 40 MPa RC Column (55 cm x 55 cm) | Column | 40MPa | Concrete Rectangular | 550 | 550 | 3025 | 3200 | 0.97 | 2368.2 | G300E | 28054400 | 220.13 | G300E | 0 | 0
1421 | Story5 | C23 | 40 MPa RC Column (55 cm x 55 cm) | Column | 40MPa | Concrete Rectangular | 550 | 550 | 3025 | 3200 | 0.97 | 2368.2 | G300E | 41642666.67 | 326.74 | G300E | 0 | 0
1422 | Story5 | C24 | 40 MPa RC Column (55 cm x 55 cm) | Column | 40MPa | Concrete Rectangular | 550 | 550 | 3025 | 3200 | 0.97 | 2368.2 | G300E | 25238400 | 198.03 | G300E | 0 | 0
1423 | Story5 | C25 | 40 MPa RC Column (55 cm x 55 cm) | Column | 40MPa | Concrete Rectangular | 550 | 550 | 3025 | 3200 | 0.97 | 2368.2 | G300E | 25237333.33 | 198.02 | G300E | 0 | 0
1424 | Story5 | C26 | 40 MPa RC Column (55 cm x 55 cm) | Column | 40MPa | Concrete Rectangular | 550 | 550 | 3025 | 3200 | 0.97 | 2368.2 | G300E | 41640533.33 | 326.73 | G300E | 0 | 0
1425 | Story5 | C27 | 40 MPa RC Column (55 cm x 55 cm) | Column | 40MPa | Concrete Rectangular | 550 | 550 | 3025 | 3200 | 0.97 | 2368.2 | G300E | 28053333.33 | 220.12 | G300E | 0 | 0
1426 | Story5 | C3 | 40 MPa RC Column (55 cm x 55 cm) | Column | 40MPa | Concrete Rectangular | 550 | 550 | 3025 | 3200 | 0.97 | 2368.2 | G300E | 16256000 | 127.55 | G300E | 0 | 0
1427 | Story5 | C30 | 40 MPa RC Column (55 cm x 55 cm) | Column | 40MPa | Concrete Rectangular | 550 | 550 | 3025 | 3200 | 0.97 | 2368.2 | G300E | 28055466.67 | 220.13 | G300E | 0 | 0
1428 | Story5 | C31 | 40 MPa RC Column (55 cm x 55 cm) | Column | 40MPa | Concrete Rectangular | 550 | 550 | 3025 | 3200 | 0.97 | 2368.2 | G300E | 41643733.33 | 326.75 | G300E | 0 | 0
1429 | Story5 | C32 | 40 MPa RC Column (55 cm x 55 cm) | Column | 40MPa | Concrete Rectangular | 550 | 550 | 3025 | 3200 | 0.97 | 2368.2 | G300E | 25238400 | 198.03 | G300E | 0 | 0
1430 | Story5 | C33 | 40 MPa RC Column (55 cm x 55 cm) | Column | 40MPa | Concrete Rectangular | 550 | 550 | 3025 | 3200 | 0.97 | 2368.2 | G300E | 21006933.33 | 164.83 | G300E | 0 | 0
1431 | Story5 | C34 | 40 MPa RC Column (55 cm x 55 cm) | Column | 40MPa | Concrete Rectangular | 550 | 550 | 3025 | 3200 | 0.97 | 2368.2 | G300E | 70609066.67 | 554.02 | G300E | 0 | 0
1432 | Story5 | C35 | 40 MPa RC Column (55 cm x 55 cm) | Column | 40MPa | Concrete Rectangular | 550 | 550 | 3025 | 3200 | 0.97 | 2368.2 | G300E | 61043200 | 478.97 | G300E | 0 | 0
1433 | Story5 | C36 | 40 MPa RC Column (55 cm x 55 cm) | Column | 40MPa | Concrete Rectangular | 550 | 550 | 3025 | 3200 | 0.97 | 2368.2 | G300E | 9680000 | 75.95 | G300E | 0 | 0
1434 | Story5 | C37 | 40 MPa RC Column (55 cm x 55 cm) | Column | 40MPa | Concrete Rectangular | 550 | 550 | 3025 | 3200 | 0.97 | 2368.2 | G300E | 9680000 | 75.95 | G300E | 0 | 0
1435 | Story5 | C38 | 40 MPa RC Column (55 cm x 55 cm) | Column | 40MPa | Concrete Rectangular | 550 | 550 | 3025 | 3200 | 0.97 | 2368.2 | G300E | 61044266.67 | 478.98 | G300E | 0 | 0
1436 | Story5 | C39 | 40 MPa RC Column (55 cm x 55 cm) | Column | 40MPa | Concrete Rectangular | 550 | 550 | 3025 | 3200 | 0.97 | 2368.2 | G300E | 70610133.33 | 554.03 | G300E | 0 | 0
1437 | Story5 | C4 | 40 MPa RC Column (55 cm x 55 cm) | Column | 40MPa | Concrete Rectangular | 550 | 550 | 3025 | 3200 | 0.97 | 2368.2 | G300E | 10294400 | 80.77 | G300E | 0 | 0
1438 | Story5 | C40 | 40 MPa RC Column (55 cm x 55 cm) | Column | 40MPa | Concrete Rectangular | 550 | 550 | 3025 | 3200 | 0.97 | 2368.2 | G300E | 21009066.67 | 164.84 | G300E | 0 | 0
1439 | Story5 | C41 | 40 MPa RC Column (55 cm x 55 cm) | Column | 40MPa | Concrete Rectangular | 550 | 550 | 3025 | 3225 | 0.98 | 2386.7 | G300E | 13683675 | 107.37 | G300E | 0 | 0
1440 | Story5 | C42 | 40 MPa RC Column (55 cm x 55 cm) | Column | 40MPa | Concrete Rectangular | 550 | 550 | 3025 | 3200 | 0.97 | 2368.2 | G300E | 20185600 | 158.38 | G300E | 0 | 0
1441 | Story5 | C43 | 40 MPa RC Column (55 cm x 55 cm) | Column | 40MPa | Concrete Rectangular | 550 | 550 | 3025 | 3200 | 0.97 | 2368.2 | G300E | 16244266.67 | 127.46 | G300E | 0 | 0
1442 | Story5 | C44 | 40 MPa RC Column (55 cm x 55 cm) | Column | 40MPa | Concrete Rectangular | 550 | 550 | 3025 | 3200 | 0.97 | 2368.2 | G300E | 10300800 | 80.82 | G300E | 0 | 0
1443 | Story5 | C45 | 40 MPa RC Column (55 cm x 55 cm) | Column | 40MPa | Concrete Rectangular | 550 | 550 | 3025 | 3200 | 0.97 | 2368.2 | G300E | 9680000 | 75.95 | G300E | 0 | 0
1444 | Story5 | C46 | 40 MPa RC Column (55 cm x 55 cm) | Column | 40MPa | Concrete Rectangular | 550 | 550 | 3025 | 3200 | 0.97 | 2368.2 | G300E | 16245333.33 | 127.47 | G300E | 0 | 0
1445 | Story5 | C47 | 40 MPa RC Column (55 cm x 55 cm) | Column | 40MPa | Concrete Rectangular | 550 | 550 | 3025 | 3200 | 0.97 | 2368.2 | G300E | 20186666.67 | 158.39 | G300E | 0 | 0
1446 | Story5 | C48 | 40 MPa RC Column (55 cm x 55 cm) | Column | 40MPa | Concrete Rectangular | 550 | 550 | 3025 | 3225 | 0.98 | 2386.7 | G300E | 13683675 | 107.37 | G300E | 0 | 0
1447 | Story5 | C5 | 40 MPa RC Column (55 cm x 55 cm) | Column | 40MPa | Concrete Rectangular | 550 | 550 | 3025 | 3200 | 0.97 | 2368.2 | G300E | 9680000 | 75.95 | G300E | 0 | 0
1448 | Story5 | C6 | 40 MPa RC Column (55 cm x 55 cm) | Column | 40MPa | Concrete Rectangular | 550 | 550 | 3025 | 3200 | 0.97 | 2368.2 | G300E | 16241066.67 | 127.43 | G300E | 0 | 0
1449 | Story5 | C7 | 40 MPa RC Column (55 cm x 55 cm) | Column | 40MPa | Concrete Rectangular | 550 | 550 | 3025 | 3200 | 0.97 | 2368.2 | G300E | 20184533.33 | 158.38 | G300E | 0 | 0
1450 | Story5 | C8 | 40 MPa RC Column (55 cm x 55 cm) | Column | 40MPa | Concrete Rectangular | 550 | 550 | 3025 | 3225 | 0.98 | 2386.7 | G300E | 13683675 | 107.37 | G300E | 0 | 0
1451 | Story5 | C9 | 40 MPa RC Column (55 cm x 55 cm) | Column | 40MPa | Concrete Rectangular | 550 | 550 | 3025 | 3200 | 0.97 | 2368.2 | G300E | 21009066.67 | 164.84 | G300E | 0 | 0
1452 | Story6 | C1 | 40 MPa RC Column (55 cm x 55 cm) | Column | 40MPa | Concrete Rectangular | 550 | 550 | 3025 | 3225 | 0.98 | 2386.7 | G300E | 10107150 | 79.3 | G300E | 0 | 0
1453 | Story6 | C10 | 40 MPa RC Column (55 cm x 55 cm) | Column | 40MPa | Concrete Rectangular | 550 | 550 | 3025 | 3200 | 0.97 | 2368.2 | G300E | 61043200 | 478.97 | G300E | 0 | 0
1454 | Story6 | C11 | 40 MPa RC Column (55 cm x 55 cm) | Column | 40MPa | Concrete Rectangular | 550 | 550 | 3025 | 3200 | 0.97 | 2368.2 | G300E | 52027733.33 | 408.23 | G300E | 0 | 0
1455 | Story6 | C12 | 40 MPa RC Column (55 cm x 55 cm) | Column | 40MPa | Concrete Rectangular | 550 | 550 | 3025 | 3200 | 0.97 | 2368.2 | G300E | 9680000 | 75.95 | G300E | 0 | 0
1456 | Story6 | C13 | 40 MPa RC Column (55 cm x 55 cm) | Column | 40MPa | Concrete Rectangular | 550 | 550 | 3025 | 3200 | 0.97 | 2368.2 | G300E | 9680000 | 75.95 | G300E | 0 | 0
1457 | Story6 | C14 | 40 MPa RC Column (55 cm x 55 cm) | Column | 40MPa | Concrete Rectangular | 550 | 550 | 3025 | 3200 | 0.97 | 2368.2 | G300E | 52032000 | 408.26 | G300E | 0 | 0
1458 | Story6 | C15 | 40 MPa RC Column (55 cm x 55 cm) | Column | 40MPa | Concrete Rectangular | 550 | 550 | 3025 | 3200 | 0.97 | 2368.2 | G300E | 61046400 | 478.99 | G300E | 0 | 0
1459 | Story6 | C16 | 40 MPa RC Column (55 cm x 55 cm) | Column | 40MPa | Concrete Rectangular | 550 | 550 | 3025 | 3200 | 0.97 | 2368.2 | G300E | 15194666.67 | 119.22 | G300E | 0 | 0
1460 | Story6 | C17 | 40 MPa RC Column (55 cm x 55 cm) | Column | 40MPa | Concrete Rectangular | 550 | 550 | 3025 | 3200 | 0.97 | 2368.2 | G300E | 19630933.33 | 154.03 | G300E | 0 | 0
1461 | Story6 | C18 | 40 MPa RC Column (55 cm x 55 cm) | Column | 40MPa | Concrete Rectangular | 550 | 550 | 3025 | 3200 | 0.97 | 2368.2 | G300E | 31572266.67 | 247.73 | G300E | 0 | 0
1462 | Story6 | C19 | 40 MPa RC Column (55 cm x 55 cm) | Column | 40MPa | Concrete Rectangular | 550 | 550 | 3025 | 3200 | 0.97 | 2368.2 | G300E | 18230400 | 143.04 | G300E | 0 | 0
1463 | Story6 | C2 | 40 MPa RC Column (55 cm x 55 cm) | Column | 40MPa | Concrete Rectangular | 550 | 550 | 3025 | 3200 | 0.97 | 2368.2 | G300E | 13840000 | 108.59 | G300E | 0 | 0
1464 | Story6 | C22 | 40 MPa RC Column (55 cm x 55 cm) | Column | 40MPa | Concrete Rectangular | 550 | 550 | 3025 | 3200 | 0.97 | 2368.2 | G300E | 18232533.33 | 143.06 | G300E | 0 | 0
1465 | Story6 | C23 | 40 MPa RC Column (55 cm x 55 cm) | Column | 40MPa | Concrete Rectangular | 550 | 550 | 3025 | 3200 | 0.97 | 2368.2 | G300E | 31575466.67 | 247.75 | G300E | 0 | 0
1466 | Story6 | C24 | 40 MPa RC Column (55 cm x 55 cm) | Column | 40MPa | Concrete Rectangular | 550 | 550 | 3025 | 3200 | 0.97 | 2368.2 | G300E | 19633066.67 | 154.05 | G300E | 0 | 0
1467 | Story6 | C25 | 40 MPa RC Column (55 cm x 55 cm) | Column | 40MPa | Concrete Rectangular | 550 | 550 | 3025 | 3200 | 0.97 | 2368.2 | G300E | 19630933.33 | 154.03 | G300E | 0 | 0
1468 | Story6 | C26 | 40 MPa RC Column (55 cm x 55 cm) | Column | 40MPa | Concrete Rectangular | 550 | 550 | 3025 | 3200 | 0.97 | 2368.2 | G300E | 31574400 | 247.74 | G300E | 0 | 0
1469 | Story6 | C27 | 40 MPa RC Column (55 cm x 55 cm) | Column | 40MPa | Concrete Rectangular | 550 | 550 | 3025 | 3200 | 0.97 | 2368.2 | G300E | 18231466.67 | 143.05 | G300E | 0 | 0
1470 | Story6 | C3 | 40 MPa RC Column (55 cm x 55 cm) | Column | 40MPa | Concrete Rectangular | 550 | 550 | 3025 | 3200 | 0.97 | 2368.2 | G300E | 10066133.33 | 78.98 | G300E | 0 | 0
1471 | Story6 | C30 | 40 MPa RC Column (55 cm x 55 cm) | Column | 40MPa | Concrete Rectangular | 550 | 550 | 3025 | 3200 | 0.97 | 2368.2 | G300E | 18233600 | 143.07 | G300E | 0 | 0
1472 | Story6 | C31 | 40 MPa RC Column (55 cm x 55 cm) | Column | 40MPa | Concrete Rectangular | 550 | 550 | 3025 | 3200 | 0.97 | 2368.2 | G300E | 31575466.67 | 247.75 | G300E | 0 | 0
1473 | Story6 | C32 | 40 MPa RC Column (55 cm x 55 cm) | Column | 40MPa | Concrete Rectangular | 550 | 550 | 3025 | 3200 | 0.97 | 2368.2 | G300E | 19633066.67 | 154.05 | G300E | 0 | 0
1474 | Story6 | C33 | 40 MPa RC Column (55 cm x 55 cm) | Column | 40MPa | Concrete Rectangular | 550 | 550 | 3025 | 3200 | 0.97 | 2368.2 | G300E | 15193600 | 119.21 | G300E | 0 | 0
1475 | Story6 | C34 | 40 MPa RC Column (55 cm x 55 cm) | Column | 40MPa | Concrete Rectangular | 550 | 550 | 3025 | 3200 | 0.97 | 2368.2 | G300E | 61046400 | 478.99 | G300E | 0 | 0
1476 | Story6 | C35 | 40 MPa RC Column (55 cm x 55 cm) | Column | 40MPa | Concrete Rectangular | 550 | 550 | 3025 | 3200 | 0.97 | 2368.2 | G300E | 52034133.33 | 408.28 | G300E | 0 | 0
1477 | Story6 | C36 | 40 MPa RC Column (55 cm x 55 cm) | Column | 40MPa | Concrete Rectangular | 550 | 550 | 3025 | 3200 | 0.97 | 2368.2 | G300E | 9680000 | 75.95 | G300E | 0 | 0
1478 | Story6 | C37 | 40 MPa RC Column (55 cm x 55 cm) | Column | 40MPa | Concrete Rectangular | 550 | 550 | 3025 | 3200 | 0.97 | 2368.2 | G300E | 9680000 | 75.95 | G300E | 0 | 0
1479 | Story6 | C38 | 40 MPa RC Column (55 cm x 55 cm) | Column | 40MPa | Concrete Rectangular | 550 | 550 | 3025 | 3200 | 0.97 | 2368.2 | G300E | 52035200 | 408.29 | G300E | 0 | 0
1480 | Story6 | C39 | 40 MPa RC Column (55 cm x 55 cm) | Column | 40MPa | Concrete Rectangular | 550 | 550 | 3025 | 3200 | 0.97 | 2368.2 | G300E | 61047466.67 | 479 | G300E | 0 | 0
1481 | Story6 | C4 | 40 MPa RC Column (55 cm x 55 cm) | Column | 40MPa | Concrete Rectangular | 550 | 550 | 3025 | 3200 | 0.97 | 2368.2 | G300E | 9680000 | 75.95 | G300E | 0 | 0
1482 | Story6 | C40 | 40 MPa RC Column (55 cm x 55 cm) | Column | 40MPa | Concrete Rectangular | 550 | 550 | 3025 | 3200 | 0.97 | 2368.2 | G300E | 15194666.67 | 119.22 | G300E | 0 | 0
1483 | Story6 | C41 | 40 MPa RC Column (55 cm x 55 cm) | Column | 40MPa | Concrete Rectangular | 550 | 550 | 3025 | 3225 | 0.98 | 2386.7 | G300E | 10105000 | 79.29 | G300E | 0 | 0
1484 | Story6 | C42 | 40 MPa RC Column (55 cm x 55 cm) | Column | 40MPa | Concrete Rectangular | 550 | 550 | 3025 | 3200 | 0.97 | 2368.2 | G300E | 13836800 | 108.57 | G300E | 0 | 0
1485 | Story6 | C43 | 40 MPa RC Column (55 cm x 55 cm) | Column | 40MPa | Concrete Rectangular | 550 | 550 | 3025 | 3200 | 0.97 | 2368.2 | G300E | 10062933.33 | 78.96 | G300E | 0 | 0
1486 | Story6 | C44 | 40 MPa RC Column (55 cm x 55 cm) | Column | 40MPa | Concrete Rectangular | 550 | 550 | 3025 | 3200 | 0.97 | 2368.2 | G300E | 9680000 | 75.95 | G300E | 0 | 0
1487 | Story6 | C45 | 40 MPa RC Column (55 cm x 55 cm) | Column | 40MPa | Concrete Rectangular | 550 | 550 | 3025 | 3200 | 0.97 | 2368.2 | G300E | 9680000 | 75.95 | G300E | 0 | 0
1488 | Story6 | C46 | 40 MPa RC Column (55 cm x 55 cm) | Column | 40MPa | Concrete Rectangular | 550 | 550 | 3025 | 3200 | 0.97 | 2368.2 | G300E | 10064000 | 78.97 | G300E | 0 | 0
1489 | Story6 | C47 | 40 MPa RC Column (55 cm x 55 cm) | Column | 40MPa | Concrete Rectangular | 550 | 550 | 3025 | 3200 | 0.97 | 2368.2 | G300E | 13837866.67 | 108.58 | G300E | 0 | 0
1490 | Story6 | C48 | 40 MPa RC Column (55 cm x 55 cm) | Column | 40MPa | Concrete Rectangular | 550 | 550 | 3025 | 3225 | 0.98 | 2386.7 | G300E | 10106075 | 79.3 | G300E | 0 | 0
1491 | Story6 | C5 | 40 MPa RC Column (55 cm x 55 cm) | Column | 40MPa | Concrete Rectangular | 550 | 550 | 3025 | 3200 | 0.97 | 2368.2 | G300E | 9680000 | 75.95 | G300E | 0 | 0
1492 | Story6 | C6 | 40 MPa RC Column (55 cm x 55 cm) | Column | 40MPa | Concrete Rectangular | 550 | 550 | 3025 | 3200 | 0.97 | 2368.2 | G300E | 10059733.33 | 78.93 | G300E | 0 | 0
1493 | Story6 | C7 | 40 MPa RC Column (55 cm x 55 cm) | Column | 40MPa | Concrete Rectangular | 550 | 550 | 3025 | 3200 | 0.97 | 2368.2 | G300E | 13835733.33 | 108.56 | G300E | 0 | 0
1494 | Story6 | C8 | 40 MPa RC Column (55 cm x 55 cm) | Column | 40MPa | Concrete Rectangular | 550 | 550 | 3025 | 3225 | 0.98 | 2386.7 | G300E | 10106075 | 79.3 | G300E | 0 | 0
1495 | Story6 | C9 | 40 MPa RC Column (55 cm x 55 cm) | Column | 40MPa | Concrete Rectangular | 550 | 550 | 3025 | 3200 | 0.97 | 2368.2 | G300E | 15194666.67 | 119.22 | G300E | 0 | 0
1496 | Story7 | C1 | 40 MPa RC Column (52.5 cm x 52.5 cm) | Column | 40MPa | Concrete Rectangular | 525 | 525 | 2756.3 | 3225 | 0.89 | 2174.66 | G300E | 17850375 | 140.06 | G300E | 0 | 0
1497 | Story7 | C10 | 40 MPa RC Column (52.5 cm x 52.5 cm) | Column | 40MPa | Concrete Rectangular | 525 | 525 | 2756.3 | 3200 | 0.88 | 2157.8 | G300E | 63187200 | 495.79 | G300E | 0 | 0
1498 | Story7 | C11 | 40 MPa RC Column (52.5 cm x 52.5 cm) | Column | 40MPa | Concrete Rectangular | 525 | 525 | 2756.3 | 3200 | 0.88 | 2157.8 | G300E | 53938133.33 | 423.22 | G300E | 0 | 0
1499 | Story7 | C12 | 40 MPa RC Column (52.5 cm x 52.5 cm) | Column | 40MPa | Concrete Rectangular | 525 | 525 | 2756.3 | 3200 | 0.88 | 2157.8 | G300E | 8819200 | 69.2 | G300E | 0 | 0
1500 | Story7 | C13 | 40 MPa RC Column (52.5 cm x 52.5 cm) | Column | 40MPa | Concrete Rectangular | 525 | 525 | 2756.3 | 3200 | 0.88 | 2157.8 | G300E | 8819200 | 69.2 | G300E | 0 | 0
1501 | Story7 | C14 | 40 MPa RC Column (52.5 cm x 52.5 cm) | Column | 40MPa | Concrete Rectangular | 525 | 525 | 2756.3 | 3200 | 0.88 | 2157.8 | G300E | 53940266.67 | 423.24 | G300E | 0 | 0
1502 | Story7 | C15 | 40 MPa RC Column (52.5 cm x 52.5 cm) | Column | 40MPa | Concrete Rectangular | 525 | 525 | 2756.3 | 3200 | 0.88 | 2157.8 | G300E | 63190400 | 495.82 | G300E | 0 | 0
1503 | Story7 | C16 | 40 MPa RC Column (52.5 cm x 52.5 cm) | Column | 40MPa | Concrete Rectangular | 525 | 525 | 2756.3 | 3200 | 0.88 | 2157.8 | G300E | 20699733.33 | 162.42 | G300E | 0 | 0
1504 | Story7 | C17 | 40 MPa RC Column (52.5 cm x 52.5 cm) | Column | 40MPa | Concrete Rectangular | 525 | 525 | 2756.3 | 3200 | 0.88 | 2157.8 | G300E | 25286400 | 198.41 | G300E | 0 | 0
1505 | Story7 | C18 | 40 MPa RC Column (52.5 cm x 52.5 cm) | Column | 40MPa | Concrete Rectangular | 525 | 525 | 2756.3 | 3200 | 0.88 | 2157.8 | G300E | 32580266.67 | 255.64 | G300E | 0 | 0
1506 | Story7 | C19 | 40 MPa RC Column (52.5 cm x 52.5 cm) | Column | 40MPa | Concrete Rectangular | 525 | 525 | 2756.3 | 3200 | 0.88 | 2157.8 | G300E | 19629866.67 | 154.02 | G300E | 0 | 0
1507 | Story7 | C2 | 40 MPa RC Column (52.5 cm x 52.5 cm) | Column | 40MPa | Concrete Rectangular | 525 | 525 | 2756.3 | 3200 | 0.88 | 2157.8 | G300E | 18582400 | 145.8 | G300E | 0 | 0
1508 | Story7 | C22 | 40 MPa RC Column (52.5 cm x 52.5 cm) | Column | 40MPa | Concrete Rectangular | 525 | 525 | 2756.3 | 3200 | 0.88 | 2157.8 | G300E | 19633066.67 | 154.05 | G300E | 0 | 0
1509 | Story7 | C23 | 40 MPa RC Column (52.5 cm x 52.5 cm) | Column | 40MPa | Concrete Rectangular | 525 | 525 | 2756.3 | 3200 | 0.88 | 2157.8 | G300E | 32582400 | 255.65 | G300E | 0 | 0
1510 | Story7 | C24 | 40 MPa RC Column (52.5 cm x 52.5 cm) | Column | 40MPa | Concrete Rectangular | 525 | 525 | 2756.3 | 3200 | 0.88 | 2157.8 | G300E | 25286400 | 198.41 | G300E | 0 | 0
1511 | Story7 | C25 | 40 MPa RC Column (52.5 cm x 52.5 cm) | Column | 40MPa | Concrete Rectangular | 525 | 525 | 2756.3 | 3200 | 0.88 | 2157.8 | G300E | 25286400 | 198.41 | G300E | 0 | 0
1512 | Story7 | C26 | 40 MPa RC Column (52.5 cm x 52.5 cm) | Column | 40MPa | Concrete Rectangular | 525 | 525 | 2756.3 | 3200 | 0.88 | 2157.8 | G300E | 32581333.33 | 255.65 | G300E | 0 | 0
1513 | Story7 | C27 | 40 MPa RC Column (52.5 cm x 52.5 cm) | Column | 40MPa | Concrete Rectangular | 525 | 525 | 2756.3 | 3200 | 0.88 | 2157.8 | G300E | 19632000 | 154.04 | G300E | 0 | 0
1514 | Story7 | C3 | 40 MPa RC Column (52.5 cm x 52.5 cm) | Column | 40MPa | Concrete Rectangular | 525 | 525 | 2756.3 | 3200 | 0.88 | 2157.8 | G300E | 14930133.33 | 117.15 | G300E | 0 | 0
1515 | Story7 | C30 | 40 MPa RC Column (52.5 cm x 52.5 cm) | Column | 40MPa | Concrete Rectangular | 525 | 525 | 2756.3 | 3200 | 0.88 | 2157.8 | G300E | 19633066.67 | 154.05 | G300E | 0 | 0
1516 | Story7 | C31 | 40 MPa RC Column (52.5 cm x 52.5 cm) | Column | 40MPa | Concrete Rectangular | 525 | 525 | 2756.3 | 3200 | 0.88 | 2157.8 | G300E | 32582400 | 255.65 | G300E | 0 | 0
1517 | Story7 | C32 | 40 MPa RC Column (52.5 cm x 52.5 cm) | Column | 40MPa | Concrete Rectangular | 525 | 525 | 2756.3 | 3200 | 0.88 | 2157.8 | G300E | 25286400 | 198.41 | G300E | 0 | 0
1518 | Story7 | C33 | 40 MPa RC Column (52.5 cm x 52.5 cm) | Column | 40MPa | Concrete Rectangular | 525 | 525 | 2756.3 | 3200 | 0.88 | 2157.8 | G300E | 20698666.67 | 162.41 | G300E | 0 | 0
1519 | Story7 | C34 | 40 MPa RC Column (52.5 cm x 52.5 cm) | Column | 40MPa | Concrete Rectangular | 525 | 525 | 2756.3 | 3200 | 0.88 | 2157.8 | G300E | 63190400 | 495.82 | G300E | 0 | 0
1520 | Story7 | C35 | 40 MPa RC Column (52.5 cm x 52.5 cm) | Column | 40MPa | Concrete Rectangular | 525 | 525 | 2756.3 | 3200 | 0.88 | 2157.8 | G300E | 53942400 | 423.25 | G300E | 0 | 0
1521 | Story7 | C36 | 40 MPa RC Column (52.5 cm x 52.5 cm) | Column | 40MPa | Concrete Rectangular | 525 | 525 | 2756.3 | 3200 | 0.88 | 2157.8 | G300E | 8819200 | 69.2 | G300E | 0 | 0
1522 | Story7 | C37 | 40 MPa RC Column (52.5 cm x 52.5 cm) | Column | 40MPa | Concrete Rectangular | 525 | 525 | 2756.3 | 3200 | 0.88 | 2157.8 | G300E | 8819200 | 69.2 | G300E | 0 | 0
1523 | Story7 | C38 | 40 MPa RC Column (52.5 cm x 52.5 cm) | Column | 40MPa | Concrete Rectangular | 525 | 525 | 2756.3 | 3200 | 0.88 | 2157.8 | G300E | 53943466.67 | 423.26 | G300E | 0 | 0
1524 | Story7 | C39 | 40 MPa RC Column (52.5 cm x 52.5 cm) | Column | 40MPa | Concrete Rectangular | 525 | 525 | 2756.3 | 3200 | 0.88 | 2157.8 | G300E | 63190400 | 495.82 | G300E | 0 | 0
1525 | Story7 | C4 | 40 MPa RC Column (52.5 cm x 52.5 cm) | Column | 40MPa | Concrete Rectangular | 525 | 525 | 2756.3 | 3200 | 0.88 | 2157.8 | G300E | 11325866.67 | 88.87 | G300E | 0 | 0
1526 | Story7 | C40 | 40 MPa RC Column (52.5 cm x 52.5 cm) | Column | 40MPa | Concrete Rectangular | 525 | 525 | 2756.3 | 3200 | 0.88 | 2157.8 | G300E | 20699733.33 | 162.42 | G300E | 0 | 0
1527 | Story7 | C41 | 40 MPa RC Column (52.5 cm x 52.5 cm) | Column | 40MPa | Concrete Rectangular | 525 | 525 | 2756.3 | 3225 | 0.89 | 2174.66 | G300E | 17847150 | 140.04 | G300E | 0 | 0
1528 | Story7 | C42 | 40 MPa RC Column (52.5 cm x 52.5 cm) | Column | 40MPa | Concrete Rectangular | 525 | 525 | 2756.3 | 3200 | 0.88 | 2157.8 | G300E | 18579200 | 145.78 | G300E | 0 | 0
1529 | Story7 | C43 | 40 MPa RC Column (52.5 cm x 52.5 cm) | Column | 40MPa | Concrete Rectangular | 525 | 525 | 2756.3 | 3200 | 0.88 | 2157.8 | G300E | 14929066.67 | 117.14 | G300E | 0 | 0
1530 | Story7 | C44 | 40 MPa RC Column (52.5 cm x 52.5 cm) | Column | 40MPa | Concrete Rectangular | 525 | 525 | 2756.3 | 3200 | 0.88 | 2157.8 | G300E | 11317333.33 | 88.8 | G300E | 0 | 0
1531 | Story7 | C45 | 40 MPa RC Column (52.5 cm x 52.5 cm) | Column | 40MPa | Concrete Rectangular | 525 | 525 | 2756.3 | 3200 | 0.88 | 2157.8 | G300E | 10443733.33 | 81.95 | G300E | 0 | 0
1532 | Story7 | C46 | 40 MPa RC Column (52.5 cm x 52.5 cm) | Column | 40MPa | Concrete Rectangular | 525 | 525 | 2756.3 | 3200 | 0.88 | 2157.8 | G300E | 14929066.67 | 117.14 | G300E | 0 | 0
1533 | Story7 | C47 | 40 MPa RC Column (52.5 cm x 52.5 cm) | Column | 40MPa | Concrete Rectangular | 525 | 525 | 2756.3 | 3200 | 0.88 | 2157.8 | G300E | 18580266.67 | 145.79 | G300E | 0 | 0
1534 | Story7 | C48 | 40 MPa RC Column (52.5 cm x 52.5 cm) | Column | 40MPa | Concrete Rectangular | 525 | 525 | 2756.3 | 3225 | 0.89 | 2174.66 | G300E | 17848225 | 140.04 | G300E | 0 | 0
1535 | Story7 | C5 | 40 MPa RC Column (52.5 cm x 52.5 cm) | Column | 40MPa | Concrete Rectangular | 525 | 525 | 2756.3 | 3200 | 0.88 | 2157.8 | G300E | 10434133.33 | 81.87 | G300E | 0 | 0
1536 | Story7 | C6 | 40 MPa RC Column (52.5 cm x 52.5 cm) | Column | 40MPa | Concrete Rectangular | 525 | 525 | 2756.3 | 3200 | 0.88 | 2157.8 | G300E | 14922666.67 | 117.09 | G300E | 0 | 0
1537 | Story7 | C7 | 40 MPa RC Column (52.5 cm x 52.5 cm) | Column | 40MPa | Concrete Rectangular | 525 | 525 | 2756.3 | 3200 | 0.88 | 2157.8 | G300E | 18579200 | 145.78 | G300E | 0 | 0
1538 | Story7 | C8 | 40 MPa RC Column (52.5 cm x 52.5 cm) | Column | 40MPa | Concrete Rectangular | 525 | 525 | 2756.3 | 3225 | 0.89 | 2174.66 | G300E | 17848225 | 140.04 | G300E | 0 | 0
1539 | Story7 | C9 | 40 MPa RC Column (52.5 cm x 52.5 cm) | Column | 40MPa | Concrete Rectangular | 525 | 525 | 2756.3 | 3200 | 0.88 | 2157.8 | G300E | 20699733.33 | 162.42 | G300E | 0 | 0
1540 | Story8 | C1 | 40 MPa RC Column (52.5 cm x 52.5 cm) | Column | 40MPa | Concrete Rectangular | 525 | 525 | 2756.3 | 3225 | 0.89 | 2174.66 | G300E | 14403925 | 113.02 | G300E | 0 | 0
1541 | Story8 | C10 | 40 MPa RC Column (52.5 cm x 52.5 cm) | Column | 40MPa | Concrete Rectangular | 525 | 525 | 2756.3 | 3200 | 0.88 | 2157.8 | G300E | 53880533.33 | 422.77 | G300E | 0 | 0
1542 | Story8 | C11 | 40 MPa RC Column (52.5 cm x 52.5 cm) | Column | 40MPa | Concrete Rectangular | 525 | 525 | 2756.3 | 3200 | 0.88 | 2157.8 | G300E | 45442133.33 | 356.56 | G300E | 0 | 0
1543 | Story8 | C12 | 40 MPa RC Column (52.5 cm x 52.5 cm) | Column | 40MPa | Concrete Rectangular | 525 | 525 | 2756.3 | 3200 | 0.88 | 2157.8 | G300E | 8819200 | 69.2 | G300E | 0 | 0
1544 | Story8 | C13 | 40 MPa RC Column (52.5 cm x 52.5 cm) | Column | 40MPa | Concrete Rectangular | 525 | 525 | 2756.3 | 3200 | 0.88 | 2157.8 | G300E | 8819200 | 69.2 | G300E | 0 | 0
1545 | Story8 | C14 | 40 MPa RC Column (52.5 cm x 52.5 cm) | Column | 40MPa | Concrete Rectangular | 525 | 525 | 2756.3 | 3200 | 0.88 | 2157.8 | G300E | 45443200 | 356.56 | G300E | 0 | 0
1546 | Story8 | C15 | 40 MPa RC Column (52.5 cm x 52.5 cm) | Column | 40MPa | Concrete Rectangular | 525 | 525 | 2756.3 | 3200 | 0.88 | 2157.8 | G300E | 53883733.33 | 422.79 | G300E | 0 | 0
1547 | Story8 | C16 | 40 MPa RC Column (52.5 cm x 52.5 cm) | Column | 40MPa | Concrete Rectangular | 525 | 525 | 2756.3 | 3200 | 0.88 | 2157.8 | G300E | 14810666.67 | 116.21 | G300E | 0 | 0
1548 | Story8 | C17 | 40 MPa RC Column (52.5 cm x 52.5 cm) | Column | 40MPa | Concrete Rectangular | 525 | 525 | 2756.3 | 3200 | 0.88 | 2157.8 | G300E | 19912533.33 | 156.24 | G300E | 0 | 0
1549 | Story8 | C18 | 40 MPa RC Column (52.5 cm x 52.5 cm) | Column | 40MPa | Concrete Rectangular | 525 | 525 | 2756.3 | 3200 | 0.88 | 2157.8 | G300E | 22268800 | 174.73 | G300E | 0 | 0
1550 | Story8 | C19 | 40 MPa RC Column (52.5 cm x 52.5 cm) | Column | 40MPa | Concrete Rectangular | 525 | 525 | 2756.3 | 3200 | 0.88 | 2157.8 | G300E | 9656533.33 | 75.77 | G300E | 0 | 0
1551 | Story8 | C2 | 40 MPa RC Column (52.5 cm x 52.5 cm) | Column | 40MPa | Concrete Rectangular | 525 | 525 | 2756.3 | 3200 | 0.88 | 2157.8 | G300E | 12124800 | 95.14 | G300E | 0 | 0
1552 | Story8 | C22 | 40 MPa RC Column (52.5 cm x 52.5 cm) | Column | 40MPa | Concrete Rectangular | 525 | 525 | 2756.3 | 3200 | 0.88 | 2157.8 | G300E | 9659733.33 | 75.79 | G300E | 0 | 0
1553 | Story8 | C23 | 40 MPa RC Column (52.5 cm x 52.5 cm) | Column | 40MPa | Concrete Rectangular | 525 | 525 | 2756.3 | 3200 | 0.88 | 2157.8 | G300E | 22270933.33 | 174.75 | G300E | 0 | 0
1554 | Story8 | C24 | 40 MPa RC Column (52.5 cm x 52.5 cm) | Column | 40MPa | Concrete Rectangular | 525 | 525 | 2756.3 | 3200 | 0.88 | 2157.8 | G300E | 19912533.33 | 156.24 | G300E | 0 | 0
1555 | Story8 | C25 | 40 MPa RC Column (52.5 cm x 52.5 cm) | Column | 40MPa | Concrete Rectangular | 525 | 525 | 2756.3 | 3200 | 0.88 | 2157.8 | G300E | 19912533.33 | 156.24 | G300E | 0 | 0
1556 | Story8 | C26 | 40 MPa RC Column (52.5 cm x 52.5 cm) | Column | 40MPa | Concrete Rectangular | 525 | 525 | 2756.3 | 3200 | 0.88 | 2157.8 | G300E | 22268800 | 174.73 | G300E | 0 | 0
1557 | Story8 | C27 | 40 MPa RC Column (52.5 cm x 52.5 cm) | Column | 40MPa | Concrete Rectangular | 525 | 525 | 2756.3 | 3200 | 0.88 | 2157.8 | G300E | 9656533.33 | 75.77 | G300E | 0 | 0
1558 | Story8 | C3 | 40 MPa RC Column (52.5 cm x 52.5 cm) | Column | 40MPa | Concrete Rectangular | 525 | 525 | 2756.3 | 3200 | 0.88 | 2157.8 | G300E | 8882133.33 | 69.69 | G300E | 0 | 0
1559 | Story8 | C30 | 40 MPa RC Column (52.5 cm x 52.5 cm) | Column | 40MPa | Concrete Rectangular | 525 | 525 | 2756.3 | 3200 | 0.88 | 2157.8 | G300E | 9659733.33 | 75.79 | G300E | 0 | 0
1560 | Story8 | C31 | 40 MPa RC Column (52.5 cm x 52.5 cm) | Column | 40MPa | Concrete Rectangular | 525 | 525 | 2756.3 | 3200 | 0.88 | 2157.8 | G300E | 22270933.33 | 174.75 | G300E | 0 | 0
1561 | Story8 | C32 | 40 MPa RC Column (52.5 cm x 52.5 cm) | Column | 40MPa | Concrete Rectangular | 525 | 525 | 2756.3 | 3200 | 0.88 | 2157.8 | G300E | 19912533.33 | 156.24 | G300E | 0 | 0
1562 | Story8 | C33 | 40 MPa RC Column (52.5 cm x 52.5 cm) | Column | 40MPa | Concrete Rectangular | 525 | 525 | 2756.3 | 3200 | 0.88 | 2157.8 | G300E | 14808533.33 | 116.19 | G300E | 0 | 0
1563 | Story8 | C34 | 40 MPa RC Column (52.5 cm x 52.5 cm) | Column | 40MPa | Concrete Rectangular | 525 | 525 | 2756.3 | 3200 | 0.88 | 2157.8 | G300E | 53883733.33 | 422.79 | G300E | 0 | 0
1564 | Story8 | C35 | 40 MPa RC Column (52.5 cm x 52.5 cm) | Column | 40MPa | Concrete Rectangular | 525 | 525 | 2756.3 | 3200 | 0.88 | 2157.8 | G300E | 45445333.33 | 356.58 | G300E | 0 | 0
1565 | Story8 | C36 | 40 MPa RC Column (52.5 cm x 52.5 cm) | Column | 40MPa | Concrete Rectangular | 525 | 525 | 2756.3 | 3200 | 0.88 | 2157.8 | G300E | 8819200 | 69.2 | G300E | 0 | 0
1566 | Story8 | C37 | 40 MPa RC Column (52.5 cm x 52.5 cm) | Column | 40MPa | Concrete Rectangular | 525 | 525 | 2756.3 | 3200 | 0.88 | 2157.8 | G300E | 8819200 | 69.2 | G300E | 0 | 0
1567 | Story8 | C38 | 40 MPa RC Column (52.5 cm x 52.5 cm) | Column | 40MPa | Concrete Rectangular | 525 | 525 | 2756.3 | 3200 | 0.88 | 2157.8 | G300E | 45445333.33 | 356.58 | G300E | 0 | 0
1568 | Story8 | C39 | 40 MPa RC Column (52.5 cm x 52.5 cm) | Column | 40MPa | Concrete Rectangular | 525 | 525 | 2756.3 | 3200 | 0.88 | 2157.8 | G300E | 53883733.33 | 422.79 | G300E | 0 | 0
1569 | Story8 | C4 | 40 MPa RC Column (52.5 cm x 52.5 cm) | Column | 40MPa | Concrete Rectangular | 525 | 525 | 2756.3 | 3200 | 0.88 | 2157.8 | G300E | 8819200 | 69.2 | G300E | 0 | 0
1570 | Story8 | C40 | 40 MPa RC Column (52.5 cm x 52.5 cm) | Column | 40MPa | Concrete Rectangular | 525 | 525 | 2756.3 | 3200 | 0.88 | 2157.8 | G300E | 14810666.67 | 116.21 | G300E | 0 | 0
1571 | Story8 | C41 | 40 MPa RC Column (52.5 cm x 52.5 cm) | Column | 40MPa | Concrete Rectangular | 525 | 525 | 2756.3 | 3225 | 0.89 | 2174.66 | G300E | 14400700 | 112.99 | G300E | 0 | 0
1572 | Story8 | C42 | 40 MPa RC Column (52.5 cm x 52.5 cm) | Column | 40MPa | Concrete Rectangular | 525 | 525 | 2756.3 | 3200 | 0.88 | 2157.8 | G300E | 12120533.33 | 95.1 | G300E | 0 | 0
1573 | Story8 | C43 | 40 MPa RC Column (52.5 cm x 52.5 cm) | Column | 40MPa | Concrete Rectangular | 525 | 525 | 2756.3 | 3200 | 0.88 | 2157.8 | G300E | 8884266.67 | 69.71 | G300E | 0 | 0
1574 | Story8 | C44 | 40 MPa RC Column (52.5 cm x 52.5 cm) | Column | 40MPa | Concrete Rectangular | 525 | 525 | 2756.3 | 3200 | 0.88 | 2157.8 | G300E | 8819200 | 69.2 | G300E | 0 | 0
1575 | Story8 | C45 | 40 MPa RC Column (52.5 cm x 52.5 cm) | Column | 40MPa | Concrete Rectangular | 525 | 525 | 2756.3 | 3200 | 0.88 | 2157.8 | G300E | 8819200 | 69.2 | G300E | 0 | 0
1576 | Story8 | C46 | 40 MPa RC Column (52.5 cm x 52.5 cm) | Column | 40MPa | Concrete Rectangular | 525 | 525 | 2756.3 | 3200 | 0.88 | 2157.8 | G300E | 8884266.67 | 69.71 | G300E | 0 | 0
1577 | Story8 | C47 | 40 MPa RC Column (52.5 cm x 52.5 cm) | Column | 40MPa | Concrete Rectangular | 525 | 525 | 2756.3 | 3200 | 0.88 | 2157.8 | G300E | 12121600 | 95.11 | G300E | 0 | 0
1578 | Story8 | C48 | 40 MPa RC Column (52.5 cm x 52.5 cm) | Column | 40MPa | Concrete Rectangular | 525 | 525 | 2756.3 | 3225 | 0.89 | 2174.66 | G300E | 14401775 | 113 | G300E | 0 | 0
1579 | Story8 | C5 | 40 MPa RC Column (52.5 cm x 52.5 cm) | Column | 40MPa | Concrete Rectangular | 525 | 525 | 2756.3 | 3200 | 0.88 | 2157.8 | G300E | 8819200 | 69.2 | G300E | 0 | 0
1580 | Story8 | C6 | 40 MPa RC Column (52.5 cm x 52.5 cm) | Column | 40MPa | Concrete Rectangular | 525 | 525 | 2756.3 | 3200 | 0.88 | 2157.8 | G300E | 8882133.33 | 69.69 | G300E | 0 | 0
1581 | Story8 | C7 | 40 MPa RC Column (52.5 cm x 52.5 cm) | Column | 40MPa | Concrete Rectangular | 525 | 525 | 2756.3 | 3200 | 0.88 | 2157.8 | G300E | 12119466.67 | 95.09 | G300E | 0 | 0
1582 | Story8 | C8 | 40 MPa RC Column (52.5 cm x 52.5 cm) | Column | 40MPa | Concrete Rectangular | 525 | 525 | 2756.3 | 3225 | 0.89 | 2174.66 | G300E | 14401775 | 113 | G300E | 0 | 0
1583 | Story8 | C9 | 40 MPa RC Column (52.5 cm x 52.5 cm) | Column | 40MPa | Concrete Rectangular | 525 | 525 | 2756.3 | 3200 | 0.88 | 2157.8 | G300E | 14810666.67 | 116.21 | G300E | 0 | 0
1584 | Story9 | C1 | 40 MPa RC Column (50 cm x 50 cm) | Column | 40MPa | Concrete Rectangular | 500 | 500 | 2500 | 3225 | 0.81 | 1972.48 | G300E | 21721450 | 170.43 | G300E | 0 | 0
1585 | Story9 | C10 | 40 MPa RC Column (50 cm x 50 cm) | Column | 40MPa | Concrete Rectangular | 500 | 500 | 2500 | 3200 | 0.8 | 1957.19 | G300E | 55968000 | 439.15 | G300E | 0 | 0
1586 | Story9 | C11 | 40 MPa RC Column (50 cm x 50 cm) | Column | 40MPa | Concrete Rectangular | 500 | 500 | 2500 | 3200 | 0.8 | 1957.19 | G300E | 47232000 | 370.6 | G300E | 0 | 0
1587 | Story9 | C12 | 40 MPa RC Column (50 cm x 50 cm) | Column | 40MPa | Concrete Rectangular | 500 | 500 | 2500 | 3200 | 0.8 | 1957.19 | G300E | 8000000 | 62.77 | G300E | 0 | 0
1588 | Story9 | C13 | 40 MPa RC Column (50 cm x 50 cm) | Column | 40MPa | Concrete Rectangular | 500 | 500 | 2500 | 3200 | 0.8 | 1957.19 | G300E | 8000000 | 62.77 | G300E | 0 | 0
1589 | Story9 | C14 | 40 MPa RC Column (50 cm x 50 cm) | Column | 40MPa | Concrete Rectangular | 500 | 500 | 2500 | 3200 | 0.8 | 1957.19 | G300E | 47233066.67 | 370.61 | G300E | 0 | 0
1590 | Story9 | C15 | 40 MPa RC Column (50 cm x 50 cm) | Column | 40MPa | Concrete Rectangular | 500 | 500 | 2500 | 3200 | 0.8 | 1957.19 | G300E | 55973333.33 | 439.19 | G300E | 0 | 0
1591 | Story9 | C16 | 40 MPa RC Column (50 cm x 50 cm) | Column | 40MPa | Concrete Rectangular | 500 | 500 | 2500 | 3200 | 0.8 | 1957.19 | G300E | 19851733.33 | 155.76 | G300E | 0 | 0
1592 | Story9 | C17 | 40 MPa RC Column (50 cm x 50 cm) | Column | 40MPa | Concrete Rectangular | 500 | 500 | 2500 | 3200 | 0.8 | 1957.19 | G300E | 25057066.67 | 196.61 | G300E | 0 | 0
1593 | Story9 | C18 | 40 MPa RC Column (50 cm x 50 cm) | Column | 40MPa | Concrete Rectangular | 500 | 500 | 2500 | 3200 | 0.8 | 1957.19 | G300E | 22441600 | 176.09 | G300E | 0 | 0
1594 | Story9 | C19 | 40 MPa RC Column (50 cm x 50 cm) | Column | 40MPa | Concrete Rectangular | 500 | 500 | 2500 | 3200 | 0.8 | 1957.19 | G300E | 10314666.67 | 80.93 | G300E | 0 | 0
1595 | Story9 | C2 | 40 MPa RC Column (50 cm x 50 cm) | Column | 40MPa | Concrete Rectangular | 500 | 500 | 2500 | 3200 | 0.8 | 1957.19 | G300E | 16273066.67 | 127.68 | G300E | 0 | 0
1596 | Story9 | C22 | 40 MPa RC Column (50 cm x 50 cm) | Column | 40MPa | Concrete Rectangular | 500 | 500 | 2500 | 3200 | 0.8 | 1957.19 | G300E | 10315733.33 | 80.94 | G300E | 0 | 0
1597 | Story9 | C23 | 40 MPa RC Column (50 cm x 50 cm) | Column | 40MPa | Concrete Rectangular | 500 | 500 | 2500 | 3200 | 0.8 | 1957.19 | G300E | 22442666.67 | 176.09 | G300E | 0 | 0
1598 | Story9 | C24 | 40 MPa RC Column (50 cm x 50 cm) | Column | 40MPa | Concrete Rectangular | 500 | 500 | 2500 | 3200 | 0.8 | 1957.19 | G300E | 25059200 | 196.62 | G300E | 0 | 0
1599 | Story9 | C25 | 40 MPa RC Column (50 cm x 50 cm) | Column | 40MPa | Concrete Rectangular | 500 | 500 | 2500 | 3200 | 0.8 | 1957.19 | G300E | 25057066.67 | 196.61 | G300E | 0 | 0
1600 | Story9 | C26 | 40 MPa RC Column (50 cm x 50 cm) | Column | 40MPa | Concrete Rectangular | 500 | 500 | 2500 | 3200 | 0.8 | 1957.19 | G300E | 22442666.67 | 176.09 | G300E | 0 | 0
1601 | Story9 | C27 | 40 MPa RC Column (50 cm x 50 cm) | Column | 40MPa | Concrete Rectangular | 500 | 500 | 2500 | 3200 | 0.8 | 1957.19 | G300E | 10312533.33 | 80.92 | G300E | 0 | 0
1602 | Story9 | C3 | 40 MPa RC Column (50 cm x 50 cm) | Column | 40MPa | Concrete Rectangular | 500 | 500 | 2500 | 3200 | 0.8 | 1957.19 | G300E | 13002666.67 | 102.02 | G300E | 0 | 0
1603 | Story9 | C30 | 40 MPa RC Column (50 cm x 50 cm) | Column | 40MPa | Concrete Rectangular | 500 | 500 | 2500 | 3200 | 0.8 | 1957.19 | G300E | 10314666.67 | 80.93 | G300E | 0 | 0
1604 | Story9 | C31 | 40 MPa RC Column (50 cm x 50 cm) | Column | 40MPa | Concrete Rectangular | 500 | 500 | 2500 | 3200 | 0.8 | 1957.19 | G300E | 22443733.33 | 176.1 | G300E | 0 | 0
1605 | Story9 | C32 | 40 MPa RC Column (50 cm x 50 cm) | Column | 40MPa | Concrete Rectangular | 500 | 500 | 2500 | 3200 | 0.8 | 1957.19 | G300E | 25059200 | 196.62 | G300E | 0 | 0
1606 | Story9 | C33 | 40 MPa RC Column (50 cm x 50 cm) | Column | 40MPa | Concrete Rectangular | 500 | 500 | 2500 | 3200 | 0.8 | 1957.19 | G300E | 19850666.67 | 155.76 | G300E | 0 | 0
1607 | Story9 | C34 | 40 MPa RC Column (50 cm x 50 cm) | Column | 40MPa | Concrete Rectangular | 500 | 500 | 2500 | 3200 | 0.8 | 1957.19 | G300E | 55972266.67 | 439.18 | G300E | 0 | 0
1608 | Story9 | C35 | 40 MPa RC Column (50 cm x 50 cm) | Column | 40MPa | Concrete Rectangular | 500 | 500 | 2500 | 3200 | 0.8 | 1957.19 | G300E | 47234133.33 | 370.62 | G300E | 0 | 0
1609 | Story9 | C36 | 40 MPa RC Column (50 cm x 50 cm) | Column | 40MPa | Concrete Rectangular | 500 | 500 | 2500 | 3200 | 0.8 | 1957.19 | G300E | 8000000 | 62.77 | G300E | 0 | 0
1610 | Story9 | C37 | 40 MPa RC Column (50 cm x 50 cm) | Column | 40MPa | Concrete Rectangular | 500 | 500 | 2500 | 3200 | 0.8 | 1957.19 | G300E | 8000000 | 62.77 | G300E | 0 | 0
1611 | Story9 | C38 | 40 MPa RC Column (50 cm x 50 cm) | Column | 40MPa | Concrete Rectangular | 500 | 500 | 2500 | 3200 | 0.8 | 1957.19 | G300E | 47235200 | 370.62 | G300E | 0 | 0
1612 | Story9 | C39 | 40 MPa RC Column (50 cm x 50 cm) | Column | 40MPa | Concrete Rectangular | 500 | 500 | 2500 | 3200 | 0.8 | 1957.19 | G300E | 55973333.33 | 439.19 | G300E | 0 | 0
1613 | Story9 | C4 | 40 MPa RC Column (50 cm x 50 cm) | Column | 40MPa | Concrete Rectangular | 500 | 500 | 2500 | 3200 | 0.8 | 1957.19 | G300E | 11944533.33 | 93.72 | G300E | 0 | 0
1614 | Story9 | C40 | 40 MPa RC Column (50 cm x 50 cm) | Column | 40MPa | Concrete Rectangular | 500 | 500 | 2500 | 3200 | 0.8 | 1957.19 | G300E | 19851733.33 | 155.76 | G300E | 0 | 0
1615 | Story9 | C41 | 40 MPa RC Column (50 cm x 50 cm) | Column | 40MPa | Concrete Rectangular | 500 | 500 | 2500 | 3225 | 0.81 | 1972.48 | G300E | 21718225 | 170.41 | G300E | 0 | 0
1616 | Story9 | C42 | 40 MPa RC Column (50 cm x 50 cm) | Column | 40MPa | Concrete Rectangular | 500 | 500 | 2500 | 3200 | 0.8 | 1957.19 | G300E | 16267733.33 | 127.64 | G300E | 0 | 0
1617 | Story9 | C43 | 40 MPa RC Column (50 cm x 50 cm) | Column | 40MPa | Concrete Rectangular | 500 | 500 | 2500 | 3200 | 0.8 | 1957.19 | G300E | 13009066.67 | 102.07 | G300E | 0 | 0
1618 | Story9 | C44 | 40 MPa RC Column (50 cm x 50 cm) | Column | 40MPa | Concrete Rectangular | 500 | 500 | 2500 | 3200 | 0.8 | 1957.19 | G300E | 11923200 | 93.55 | G300E | 0 | 0
1619 | Story9 | C45 | 40 MPa RC Column (50 cm x 50 cm) | Column | 40MPa | Concrete Rectangular | 500 | 500 | 2500 | 3200 | 0.8 | 1957.19 | G300E | 11316266.67 | 88.79 | G300E | 0 | 0
1620 | Story9 | C46 | 40 MPa RC Column (50 cm x 50 cm) | Column | 40MPa | Concrete Rectangular | 500 | 500 | 2500 | 3200 | 0.8 | 1957.19 | G300E | 13010133.33 | 102.08 | G300E | 0 | 0
1621 | Story9 | C47 | 40 MPa RC Column (50 cm x 50 cm) | Column | 40MPa | Concrete Rectangular | 500 | 500 | 2500 | 3200 | 0.8 | 1957.19 | G300E | 16269866.67 | 127.66 | G300E | 0 | 0
1622 | Story9 | C48 | 40 MPa RC Column (50 cm x 50 cm) | Column | 40MPa | Concrete Rectangular | 500 | 500 | 2500 | 3225 | 0.81 | 1972.48 | G300E | 21720375 | 170.43 | G300E | 0 | 0
1623 | Story9 | C5 | 40 MPa RC Column (50 cm x 50 cm) | Column | 40MPa | Concrete Rectangular | 500 | 500 | 2500 | 3200 | 0.8 | 1957.19 | G300E | 11306666.67 | 88.72 | G300E | 0 | 0
1624 | Story9 | C6 | 40 MPa RC Column (50 cm x 50 cm) | Column | 40MPa | Concrete Rectangular | 500 | 500 | 2500 | 3200 | 0.8 | 1957.19 | G300E | 13003733.33 | 102.03 | G300E | 0 | 0
1625 | Story9 | C7 | 40 MPa RC Column (50 cm x 50 cm) | Column | 40MPa | Concrete Rectangular | 500 | 500 | 2500 | 3200 | 0.8 | 1957.19 | G300E | 16267733.33 | 127.64 | G300E | 0 | 0
1626 | Story9 | C8 | 40 MPa RC Column (50 cm x 50 cm) | Column | 40MPa | Concrete Rectangular | 500 | 500 | 2500 | 3225 | 0.81 | 1972.48 | G300E | 21720375 | 170.43 | G300E | 0 | 0
1627 | Story9 | C9 | 40 MPa RC Column (50 cm x 50 cm) | Column | 40MPa | Concrete Rectangular | 500 | 500 | 2500 | 3200 | 0.8 | 1957.19 | G300E | 19851733.33 | 155.76 | G300E | 0 | 0

## Walls
| Story | Label | Section | Structural_Element_Type | Material | Width_(mm) | Depth_(mm) | Area_(cm^2) | Length_(mm) | Volume_(m^3) | Mass_(kg) | Long._Rebar_Material | Long._Rebar_Volume_(mm^3) | Long._Rebar_Mass_(kg) | Tran._Rebar_Material | Tran._Rebar_Volume_(mm^3) | Tran._Rebar_Mass_(kg)
0 | Story1 | P1 | RC Wall - 575 mm | Wall | 40MPa | 7200 | 575 | 41400 | 3500 | 14.49 | 35449.54 | G300E | 106501500 | 835.65 | G300E | 36225000 | 284.23
1 | Story1 | P2 | RC Wall - 575 mm | Wall | 40MPa | 7200 | 575 | 41400 | 3500 | 14.49 | 35449.54 | G300E | 106501500 | 835.65 | G300E | 36225000 | 284.23
2 | Story1 | P3 | RC Wall - 575 mm | Wall | 40MPa | 4800 | 575 | 27600 | 3500 | 9.66 | 23633.03 | G300E | 24150000 | 189.49 | G300E | 24150000 | 189.49
3 | Story1 | P4 | RC Wall - 575 mm | Wall | 40MPa | 4800 | 575 | 27600 | 3500 | 9.66 | 23633.03 | G300E | 79695000 | 625.32 | G300E | 114646392 | 899.56
4 | Story10 | P1 | RC Wall - 425 mm | Wall | 40MPa | 7200 | 425 | 30600 | 3500 | 10.71 | 26201.83 | G300E | 26775000 | 210.09 | G300E | 26775000 | 210.09
5 | Story10 | P2 | RC Wall - 425 mm | Wall | 40MPa | 7200 | 425 | 30600 | 3500 | 10.71 | 26201.83 | G300E | 26775000 | 210.09 | G300E | 26775000 | 210.09
6 | Story10 | P3 | RC Wall - 425 mm | Wall | 40MPa | 4800 | 425 | 20400 | 3500 | 7.14 | 17467.89 | G300E | 17850000 | 140.06 | G300E | 17850000 | 140.06
7 | Story10 | P4 | RC Wall - 425 mm | Wall | 40MPa | 4800 | 425 | 20400 | 3500 | 7.14 | 17467.89 | G300E | 17850000 | 140.06 | G300E | 40269936 | 315.97
8 | Story11 | P1 | RC Wall - 400 mm | Wall | 40MPa | 7200 | 400 | 28800 | 3500 | 10.08 | 24660.55 | G300E | 25200000 | 197.73 | G300E | 33605208 | 263.68
9 | Story11 | P2 | RC Wall - 400 mm | Wall | 40MPa | 7200 | 400 | 28800 | 3500 | 10.08 | 24660.55 | G300E | 25200000 | 197.73 | G300E | 33611256 | 263.73
10 | Story11 | P3 | RC Wall - 400 mm | Wall | 40MPa | 4800 | 400 | 19200 | 3500 | 6.72 | 16440.37 | G300E | 84000000 | 659.1 | G300E | 188800248 | 1481.4
11 | Story11 | P4 | RC Wall - 400 mm | Wall | 40MPa | 4800 | 400 | 19200 | 3500 | 6.72 | 16440.37 | G300E | 106176000 | 833.1 | G300E | 202971552 | 1592.59
12 | Story12 | P1 | RC Wall - 400 mm | Wall | 40MPa | 7200 | 400 | 28800 | 3500 | 10.08 | 24660.55 | G300E | 25200000 | 197.73 | G300E | 25200000 | 197.73
13 | Story12 | P2 | RC Wall - 400 mm | Wall | 40MPa | 7200 | 400 | 28800 | 3500 | 10.08 | 24660.55 | G300E | 25200000 | 197.73 | G300E | 25200000 | 197.73
14 | Story12 | P3 | RC Wall - 400 mm | Wall | 40MPa | 4800 | 400 | 19200 | 3500 | 6.72 | 16440.37 | G300E | 16800000 | 131.82 | G300E | 16800000 | 131.82
15 | Story12 | P4 | RC Wall - 400 mm | Wall | 40MPa | 4800 | 400 | 19200 | 3500 | 6.72 | 16440.37 | G300E | 16800000 | 131.82 | G300E | 35876064 | 281.5
16 | Story13 | P1 | RC Wall - 375 mm | Wall | 40MPa | 7200 | 375 | 27000 | 3500 | 9.45 | 23119.27 | G300E | 23625000 | 185.37 | G300E | 23625000 | 185.37
17 | Story13 | P2 | RC Wall - 375 mm | Wall | 40MPa | 7200 | 375 | 27000 | 3500 | 9.45 | 23119.27 | G300E | 23625000 | 185.37 | G300E | 23625000 | 185.37
18 | Story13 | P3 | RC Wall - 375 mm | Wall | 40MPa | 4800 | 375 | 18000 | 3500 | 6.3 | 15412.84 | G300E | 15750000 | 123.58 | G300E | 15750000 | 123.58
19 | Story13 | P4 | RC Wall - 375 mm | Wall | 40MPa | 4800 | 375 | 18000 | 3500 | 6.3 | 15412.84 | G300E | 15750000 | 123.58 | G300E | 56516040 | 443.45
20 | Story14 | P1 | RC Wall - 375 mm | Wall | 40MPa | 7200 | 375 | 27000 | 3500 | 9.45 | 23119.27 | G300E | 23625000 | 185.37 | G300E | 23625000 | 185.37
21 | Story14 | P2 | RC Wall - 375 mm | Wall | 40MPa | 7200 | 375 | 27000 | 3500 | 9.45 | 23119.27 | G300E | 23625000 | 185.37 | G300E | 23625000 | 185.37
22 | Story14 | P3 | RC Wall - 375 mm | Wall | 40MPa | 4800 | 375 | 18000 | 3500 | 6.3 | 15412.84 | G300E | 15750000 | 123.58 | G300E | 15750000 | 123.58
23 | Story14 | P4 | RC Wall - 375 mm | Wall | 40MPa | 4800 | 375 | 18000 | 3500 | 6.3 | 15412.84 | G300E | 15750000 | 123.58 | G300E | 46627392 | 365.86
24 | Story15 | P1 | RC Wall - 375 mm | Wall | 40MPa | 7200 | 375 | 27000 | 3500 | 9.45 | 23119.27 | G300E | 23625000 | 185.37 | G300E | 23625000 | 185.37
25 | Story15 | P2 | RC Wall - 375 mm | Wall | 40MPa | 7200 | 375 | 27000 | 3500 | 9.45 | 23119.27 | G300E | 23625000 | 185.37 | G300E | 23625000 | 185.37
26 | Story15 | P3 | RC Wall - 375 mm | Wall | 40MPa | 4800 | 375 | 18000 | 3500 | 6.3 | 15412.84 | G300E | 15750000 | 123.58 | G300E | 15750000 | 123.58
27 | Story15 | P4 | RC Wall - 375 mm | Wall | 40MPa | 4800 | 375 | 18000 | 3500 | 6.3 | 15412.84 | G300E | 15750000 | 123.58 | G300E | 42315336 | 332.02
28 | Story16 | P1 | RC Wall - 375 mm | Wall | 40MPa | 7200 | 375 | 27000 | 3500 | 9.45 | 23119.27 | G300E | 23625000 | 185.37 | G300E | 23625000 | 185.37
29 | Story16 | P2 | RC Wall - 375 mm | Wall | 40MPa | 7200 | 375 | 27000 | 3500 | 9.45 | 23119.27 | G300E | 23625000 | 185.37 | G300E | 23625000 | 185.37
30 | Story16 | P3 | RC Wall - 375 mm | Wall | 40MPa | 4800 | 375 | 18000 | 3500 | 6.3 | 15412.84 | G300E | 15750000 | 123.58 | G300E | 15750000 | 123.58
31 | Story16 | P4 | RC Wall - 375 mm | Wall | 40MPa | 4800 | 375 | 18000 | 3500 | 6.3 | 15412.84 | G300E | 15750000 | 123.58 | G300E | 35438592 | 278.06
32 | Story17 | P1 | RC Wall - 350 mm | Wall | 40MPa | 7200 | 350 | 25200 | 3500 | 8.82 | 21577.98 | G300E | 22050000 | 173.01 | G300E | 22050000 | 173.01
33 | Story17 | P2 | RC Wall - 350 mm | Wall | 40MPa | 7200 | 350 | 25200 | 3500 | 8.82 | 21577.98 | G300E | 22050000 | 173.01 | G300E | 22050000 | 173.01
34 | Story17 | P3 | RC Wall - 350 mm | Wall | 40MPa | 4800 | 350 | 16800 | 3500 | 5.88 | 14385.32 | G300E | 14700000 | 115.34 | G300E | 14700000 | 115.34
35 | Story17 | P4 | RC Wall - 350 mm | Wall | 40MPa | 4800 | 350 | 16800 | 3500 | 5.88 | 14385.32 | G300E | 14700000 | 115.34 | G300E | 34967688 | 274.37
36 | Story18 | P1 | RC Wall - 350 mm | Wall | 40MPa | 7200 | 350 | 25200 | 3500 | 8.82 | 21577.98 | G300E | 22050000 | 173.01 | G300E | 22050000 | 173.01
37 | Story18 | P2 | RC Wall - 350 mm | Wall | 40MPa | 7200 | 350 | 25200 | 3500 | 8.82 | 21577.98 | G300E | 22050000 | 173.01 | G300E | 22050000 | 173.01
38 | Story18 | P3 | RC Wall - 350 mm | Wall | 40MPa | 4800 | 350 | 16800 | 3500 | 5.88 | 14385.32 | G300E | 14700000 | 115.34 | G300E | 14700000 | 115.34
39 | Story18 | P4 | RC Wall - 350 mm | Wall | 40MPa | 4800 | 350 | 16800 | 3500 | 5.88 | 14385.32 | G300E | 14700000 | 115.34 | G300E | 28534128 | 223.89
40 | Story19 | P1 | RC Wall - 350 mm | Wall | 40MPa | 7200 | 350 | 25200 | 3500 | 8.82 | 21577.98 | G300E | 22050000 | 173.01 | G300E | 22050000 | 173.01
41 | Story19 | P2 | RC Wall - 350 mm | Wall | 40MPa | 7200 | 350 | 25200 | 3500 | 8.82 | 21577.98 | G300E | 22050000 | 173.01 | G300E | 22050000 | 173.01
42 | Story19 | P3 | RC Wall - 350 mm | Wall | 40MPa | 4800 | 350 | 16800 | 3500 | 5.88 | 14385.32 | G300E | 14700000 | 115.34 | G300E | 14700000 | 115.34
43 | Story19 | P4 | RC Wall - 350 mm | Wall | 40MPa | 4800 | 350 | 16800 | 3500 | 5.88 | 14385.32 | G300E | 14700000 | 115.34 | G300E | 25785144 | 202.32
44 | Story2 | P1 | RC Wall - 575 mm | Wall | 40MPa | 7200 | 575 | 41400 | 3500 | 14.49 | 35449.54 | G300E | 42745500 | 335.4 | G300E | 36225000 | 284.23
45 | Story2 | P2 | RC Wall - 575 mm | Wall | 40MPa | 7200 | 575 | 41400 | 3500 | 14.49 | 35449.54 | G300E | 42745500 | 335.4 | G300E | 36225000 | 284.23
46 | Story2 | P3 | RC Wall - 575 mm | Wall | 40MPa | 4800 | 575 | 27600 | 3500 | 9.66 | 23633.03 | G300E | 24150000 | 189.49 | G300E | 24150000 | 189.49
47 | Story2 | P4 | RC Wall - 575 mm | Wall | 40MPa | 4800 | 575 | 27600 | 3500 | 9.66 | 23633.03 | G300E | 25599000 | 200.86 | G300E | 85207920 | 668.57
48 | Story20 | P1 | RC Wall - 350 mm | Wall | 40MPa | 7200 | 350 | 25200 | 3500 | 8.82 | 21577.98 | G300E | 22050000 | 173.01 | G300E | 22050000 | 173.01
49 | Story20 | P2 | RC Wall - 350 mm | Wall | 40MPa | 7200 | 350 | 25200 | 3500 | 8.82 | 21577.98 | G300E | 22050000 | 173.01 | G300E | 22050000 | 173.01
50 | Story20 | P3 | RC Wall - 350 mm | Wall | 40MPa | 4800 | 350 | 16800 | 3500 | 5.88 | 14385.32 | G300E | 14700000 | 115.34 | G300E | 14700000 | 115.34
51 | Story20 | P4 | RC Wall - 350 mm | Wall | 40MPa | 4800 | 350 | 16800 | 3500 | 5.88 | 14385.32 | G300E | 14700000 | 115.34 | G300E | 14700000 | 115.34
52 | Story21 | P1 | RC Wall - 350 mm | Wall | 40MPa | 7200 | 350 | 25200 | 3500 | 8.82 | 21577.98 | G300E | 22050000 | 173.01 | G300E | 30918384 | 242.6
53 | Story21 | P2 | RC Wall - 350 mm | Wall | 40MPa | 7200 | 350 | 25200 | 3500 | 8.82 | 21577.98 | G300E | 22050000 | 173.01 | G300E | 30926448 | 242.66
54 | Story21 | P3 | RC Wall - 350 mm | Wall | 40MPa | 4800 | 350 | 16800 | 3500 | 5.88 | 14385.32 | G300E | 19110000 | 149.94 | G300E | 108722040 | 853.07
55 | Story21 | P4 | RC Wall - 350 mm | Wall | 40MPa | 4800 | 350 | 16800 | 3500 | 5.88 | 14385.32 | G300E | 24696000 | 193.77 | G300E | 118632024 | 930.83
56 | Story22 | P1 | RC Wall - 350 mm | Wall | 40MPa | 7200 | 350 | 25200 | 3500 | 8.82 | 21577.98 | G300E | 22050000 | 173.01 | G300E | 22050000 | 173.01
57 | Story22 | P2 | RC Wall - 350 mm | Wall | 40MPa | 7200 | 350 | 25200 | 3500 | 8.82 | 21577.98 | G300E | 22050000 | 173.01 | G300E | 22050000 | 173.01
58 | Story22 | P3 | RC Wall - 350 mm | Wall | 40MPa | 4800 | 350 | 16800 | 3500 | 5.88 | 14385.32 | G300E | 14700000 | 115.34 | G300E | 14700000 | 115.34
59 | Story22 | P4 | RC Wall - 350 mm | Wall | 40MPa | 4800 | 350 | 16800 | 3500 | 5.88 | 14385.32 | G300E | 14700000 | 115.34 | G300E | 14700000 | 115.34
60 | Story23 | P1 | RC Wall - 350 mm | Wall | 40MPa | 7200 | 350 | 25200 | 3500 | 8.82 | 21577.98 | G300E | 22050000 | 173.01 | G300E | 22050000 | 173.01
61 | Story23 | P2 | RC Wall - 350 mm | Wall | 40MPa | 7200 | 350 | 25200 | 3500 | 8.82 | 21577.98 | G300E | 22050000 | 173.01 | G300E | 22050000 | 173.01
62 | Story23 | P3 | RC Wall - 350 mm | Wall | 40MPa | 4800 | 350 | 16800 | 3500 | 5.88 | 14385.32 | G300E | 14700000 | 115.34 | G300E | 14700000 | 115.34
63 | Story23 | P4 | RC Wall - 350 mm | Wall | 40MPa | 4800 | 350 | 16800 | 3500 | 5.88 | 14385.32 | G300E | 14700000 | 115.34 | G300E | 14700000 | 115.34
64 | Story24 | P1 | RC Wall - 350 mm | Wall | 40MPa | 7200 | 350 | 25200 | 3500 | 8.82 | 21577.98 | G300E | 22050000 | 173.01 | G300E | 22050000 | 173.01
65 | Story24 | P2 | RC Wall - 350 mm | Wall | 40MPa | 7200 | 350 | 25200 | 3500 | 8.82 | 21577.98 | G300E | 22050000 | 173.01 | G300E | 22050000 | 173.01
66 | Story24 | P3 | RC Wall - 350 mm | Wall | 40MPa | 4800 | 350 | 16800 | 3500 | 5.88 | 14385.32 | G300E | 14700000 | 115.34 | G300E | 14700000 | 115.34
67 | Story24 | P4 | RC Wall - 350 mm | Wall | 40MPa | 4800 | 350 | 16800 | 3500 | 5.88 | 14385.32 | G300E | 14700000 | 115.34 | G300E | 14700000 | 115.34
68 | Story25 | P1 | RC Wall - 350 mm | Wall | 40MPa | 7200 | 350 | 25200 | 3500 | 8.82 | 21577.98 | G300E | 22050000 | 173.01 | G300E | 22050000 | 173.01
69 | Story25 | P2 | RC Wall - 350 mm | Wall | 40MPa | 7200 | 350 | 25200 | 3500 | 8.82 | 21577.98 | G300E | 22050000 | 173.01 | G300E | 22050000 | 173.01
70 | Story25 | P3 | RC Wall - 350 mm | Wall | 40MPa | 4800 | 350 | 16800 | 3500 | 5.88 | 14385.32 | G300E | 14700000 | 115.34 | G300E | 14700000 | 115.34
71 | Story25 | P4 | RC Wall - 350 mm | Wall | 40MPa | 4800 | 350 | 16800 | 3500 | 5.88 | 14385.32 | G300E | 14700000 | 115.34 | G300E | 14700000 | 115.34
72 | Story26 | P1 | RC Wall - 350 mm | Wall | 40MPa | 7200 | 350 | 25200 | 3500 | 8.82 | 21577.98 | G300E | 22050000 | 173.01 | G300E | 22050000 | 173.01
73 | Story26 | P2 | RC Wall - 350 mm | Wall | 40MPa | 7200 | 350 | 25200 | 3500 | 8.82 | 21577.98 | G300E | 22050000 | 173.01 | G300E | 22050000 | 173.01
74 | Story26 | P3 | RC Wall - 350 mm | Wall | 40MPa | 4800 | 350 | 16800 | 3500 | 5.88 | 14385.32 | G300E | 14700000 | 115.34 | G300E | 14700000 | 115.34
75 | Story26 | P4 | RC Wall - 350 mm | Wall | 40MPa | 4800 | 350 | 16800 | 3500 | 5.88 | 14385.32 | G300E | 14700000 | 115.34 | G300E | 14700000 | 115.34
76 | Story27 | P1 | RC Wall - 350 mm | Wall | 40MPa | 7200 | 350 | 25200 | 3500 | 8.82 | 21577.98 | G300E | 22050000 | 173.01 | G300E | 22050000 | 173.01
77 | Story27 | P2 | RC Wall - 350 mm | Wall | 40MPa | 7200 | 350 | 25200 | 3500 | 8.82 | 21577.98 | G300E | 22050000 | 173.01 | G300E | 22050000 | 173.01
78 | Story27 | P3 | RC Wall - 350 mm | Wall | 40MPa | 4800 | 350 | 16800 | 3500 | 5.88 | 14385.32 | G300E | 14700000 | 115.34 | G300E | 14700000 | 115.34
79 | Story27 | P4 | RC Wall - 350 mm | Wall | 40MPa | 4800 | 350 | 16800 | 3500 | 5.88 | 14385.32 | G300E | 14700000 | 115.34 | G300E | 14700000 | 115.34
80 | Story28 | P1 | RC Wall - 350 mm | Wall | 40MPa | 7200 | 350 | 25200 | 3500 | 8.82 | 21577.98 | G300E | 22050000 | 173.01 | G300E | 22050000 | 173.01
81 | Story28 | P2 | RC Wall - 350 mm | Wall | 40MPa | 7200 | 350 | 25200 | 3500 | 8.82 | 21577.98 | G300E | 22050000 | 173.01 | G300E | 22050000 | 173.01
82 | Story28 | P3 | RC Wall - 350 mm | Wall | 40MPa | 4800 | 350 | 16800 | 3500 | 5.88 | 14385.32 | G300E | 14700000 | 115.34 | G300E | 14700000 | 115.34
83 | Story28 | P4 | RC Wall - 350 mm | Wall | 40MPa | 4800 | 350 | 16800 | 3500 | 5.88 | 14385.32 | G300E | 14700000 | 115.34 | G300E | 14700000 | 115.34
84 | Story29 | P1 | RC Wall - 350 mm | Wall | 40MPa | 7200 | 350 | 25200 | 3500 | 8.82 | 21577.98 | G300E | 22050000 | 173.01 | G300E | 22050000 | 173.01
85 | Story29 | P2 | RC Wall - 350 mm | Wall | 40MPa | 7200 | 350 | 25200 | 3500 | 8.82 | 21577.98 | G300E | 22050000 | 173.01 | G300E | 22050000 | 173.01
86 | Story29 | P3 | RC Wall - 350 mm | Wall | 40MPa | 4800 | 350 | 16800 | 3500 | 5.88 | 14385.32 | G300E | 14700000 | 115.34 | G300E | 14700000 | 115.34
87 | Story29 | P4 | RC Wall - 350 mm | Wall | 40MPa | 4800 | 350 | 16800 | 3500 | 5.88 | 14385.32 | G300E | 14700000 | 115.34 | G300E | 14700000 | 115.34
88 | Story3 | P1 | RC Wall - 500 mm | Wall | 40MPa | 7200 | 500 | 36000 | 3500 | 12.6 | 30825.69 | G300E | 31500000 | 247.16 | G300E | 31500000 | 247.16
89 | Story3 | P2 | RC Wall - 500 mm | Wall | 40MPa | 7200 | 500 | 36000 | 3500 | 12.6 | 30825.69 | G300E | 31500000 | 247.16 | G300E | 31500000 | 247.16
90 | Story3 | P3 | RC Wall - 500 mm | Wall | 40MPa | 4800 | 500 | 24000 | 3500 | 8.4 | 20550.46 | G300E | 21000000 | 164.77 | G300E | 21000000 | 164.77
91 | Story3 | P4 | RC Wall - 500 mm | Wall | 40MPa | 4800 | 500 | 24000 | 3500 | 8.4 | 20550.46 | G300E | 35700000 | 280.12 | G300E | 85660680 | 672.13
92 | Story30 | P1 | RC Wall - 350 mm | Wall | 40MPa | 7200 | 350 | 25200 | 3500 | 8.82 | 21577.98 | G300E | 22050000 | 173.01 | G300E | 22050000 | 173.01
93 | Story30 | P2 | RC Wall - 350 mm | Wall | 40MPa | 7200 | 350 | 25200 | 3500 | 8.82 | 21577.98 | G300E | 22050000 | 173.01 | G300E | 22050000 | 173.01
94 | Story30 | P3 | RC Wall - 350 mm | Wall | 40MPa | 4800 | 350 | 16800 | 3500 | 5.88 | 14385.32 | G300E | 14700000 | 115.34 | G300E | 14700000 | 115.34
95 | Story30 | P4 | RC Wall - 350 mm | Wall | 40MPa | 4800 | 350 | 16800 | 3500 | 5.88 | 14385.32 | G300E | 14700000 | 115.34 | G300E | 14700000 | 115.34
96 | Story31 | P1 | RC Wall - 350 mm | Wall | 40MPa | 7200 | 350 | 25200 | 3500 | 8.82 | 21577.98 | G300E | 22050000 | 173.01 | G300E | 22050000 | 173.01
97 | Story31 | P2 | RC Wall - 350 mm | Wall | 40MPa | 7200 | 350 | 25200 | 3500 | 8.82 | 21577.98 | G300E | 22050000 | 173.01 | G300E | 22050000 | 173.01
98 | Story31 | P3 | RC Wall - 350 mm | Wall | 40MPa | 4800 | 350 | 16800 | 3500 | 5.88 | 14385.32 | G300E | 14700000 | 115.34 | G300E | 14700000 | 115.34
99 | Story31 | P4 | RC Wall - 350 mm | Wall | 40MPa | 4800 | 350 | 16800 | 3500 | 5.88 | 14385.32 | G300E | 14700000 | 115.34 | G300E | 14700000 | 115.34
100 | Story4 | P1 | RC Wall - 500 mm | Wall | 40MPa | 7200 | 500 | 36000 | 3500 | 12.6 | 30825.69 | G300E | 31500000 | 247.16 | G300E | 31500000 | 247.16
101 | Story4 | P2 | RC Wall - 500 mm | Wall | 40MPa | 7200 | 500 | 36000 | 3500 | 12.6 | 30825.69 | G300E | 31500000 | 247.16 | G300E | 31500000 | 247.16
102 | Story4 | P3 | RC Wall - 500 mm | Wall | 40MPa | 4800 | 500 | 24000 | 3500 | 8.4 | 20550.46 | G300E | 21000000 | 164.77 | G300E | 21000000 | 164.77
103 | Story4 | P4 | RC Wall - 500 mm | Wall | 40MPa | 4800 | 500 | 24000 | 3500 | 8.4 | 20550.46 | G300E | 21000000 | 164.77 | G300E | 80831688 | 634.24
104 | Story5 | P1 | RC Wall - 475 mm | Wall | 40MPa | 7200 | 475 | 34200 | 3500 | 11.97 | 29284.4 | G300E | 29925000 | 234.8 | G300E | 29925000 | 234.8
105 | Story5 | P2 | RC Wall - 475 mm | Wall | 40MPa | 7200 | 475 | 34200 | 3500 | 11.97 | 29284.4 | G300E | 29925000 | 234.8 | G300E | 29925000 | 234.8
106 | Story5 | P3 | RC Wall - 475 mm | Wall | 40MPa | 4800 | 475 | 22800 | 3500 | 7.98 | 19522.94 | G300E | 19950000 | 156.54 | G300E | 19950000 | 156.54
107 | Story5 | P4 | RC Wall - 475 mm | Wall | 40MPa | 4800 | 475 | 22800 | 3500 | 7.98 | 19522.94 | G300E | 19950000 | 156.54 | G300E | 77972160 | 611.8
108 | Story6 | P1 | RC Wall - 475 mm | Wall | 40MPa | 7200 | 475 | 34200 | 3500 | 11.97 | 29284.4 | G300E | 29925000 | 234.8 | G300E | 29925000 | 234.8
109 | Story6 | P2 | RC Wall - 475 mm | Wall | 40MPa | 7200 | 475 | 34200 | 3500 | 11.97 | 29284.4 | G300E | 29925000 | 234.8 | G300E | 29925000 | 234.8
110 | Story6 | P3 | RC Wall - 475 mm | Wall | 40MPa | 4800 | 475 | 22800 | 3500 | 7.98 | 19522.94 | G300E | 19950000 | 156.54 | G300E | 19950000 | 156.54
111 | Story6 | P4 | RC Wall - 475 mm | Wall | 40MPa | 4800 | 475 | 22800 | 3500 | 7.98 | 19522.94 | G300E | 19950000 | 156.54 | G300E | 72380616 | 567.93
112 | Story7 | P1 | RC Wall - 450 mm | Wall | 40MPa | 7200 | 450 | 32400 | 3500 | 11.34 | 27743.12 | G300E | 28350000 | 222.44 | G300E | 28350000 | 222.44
113 | Story7 | P2 | RC Wall - 450 mm | Wall | 40MPa | 7200 | 450 | 32400 | 3500 | 11.34 | 27743.12 | G300E | 28350000 | 222.44 | G300E | 28350000 | 222.44
114 | Story7 | P3 | RC Wall - 450 mm | Wall | 40MPa | 4800 | 450 | 21600 | 3500 | 7.56 | 18495.41 | G300E | 18900000 | 148.3 | G300E | 18900000 | 148.3
115 | Story7 | P4 | RC Wall - 450 mm | Wall | 40MPa | 4800 | 450 | 21600 | 3500 | 7.56 | 18495.41 | G300E | 18900000 | 148.3 | G300E | 71272656 | 559.23
116 | Story8 | P1 | RC Wall - 450 mm | Wall | 40MPa | 7200 | 450 | 32400 | 3500 | 11.34 | 27743.12 | G300E | 28350000 | 222.44 | G300E | 28350000 | 222.44
117 | Story8 | P2 | RC Wall - 450 mm | Wall | 40MPa | 7200 | 450 | 32400 | 3500 | 11.34 | 27743.12 | G300E | 28350000 | 222.44 | G300E | 28350000 | 222.44
118 | Story8 | P3 | RC Wall - 450 mm | Wall | 40MPa | 4800 | 450 | 21600 | 3500 | 7.56 | 18495.41 | G300E | 18900000 | 148.3 | G300E | 18900000 | 148.3
119 | Story8 | P4 | RC Wall - 450 mm | Wall | 40MPa | 4800 | 450 | 21600 | 3500 | 7.56 | 18495.41 | G300E | 18900000 | 148.3 | G300E | 66507168 | 521.84
120 | Story9 | P1 | RC Wall - 425 mm | Wall | 40MPa | 7200 | 425 | 30600 | 3500 | 10.71 | 26201.83 | G300E | 26775000 | 210.09 | G300E | 26775000 | 210.09
121 | Story9 | P2 | RC Wall - 425 mm | Wall | 40MPa | 7200 | 425 | 30600 | 3500 | 10.71 | 26201.83 | G300E | 26775000 | 210.09 | G300E | 26775000 | 210.09
122 | Story9 | P3 | RC Wall - 425 mm | Wall | 40MPa | 4800 | 425 | 20400 | 3500 | 7.14 | 17467.89 | G300E | 17850000 | 140.06 | G300E | 17850000 | 140.06
123 | Story9 | P4 | RC Wall - 425 mm | Wall | 40MPa | 4800 | 425 | 20400 | 3500 | 7.14 | 17467.89 | G300E | 17850000 | 140.06 | G300E | 68941488 | 540.94

## Slabs
| Story | Label | Section | Structural_Element_Type | Material | Length_(mm) | Width_(mm) | Depth_(mm) | Area_(cm^2) | Volume_(m^3) | Mass_(kg) | Long._Rebar_Material | Long._Rebar_Volume_(mm^3) | Long._Rebar_Mass_(kg) | Tran._Rebar_Material | Tran._Rebar_Volume_(mm^3) | Tran._Rebar_Mass_(kg)
0 | Story1 | F1 | Slab1 | Slab | 32MPa | 24000 | 50400 | 170 | 40800 | 205.63 | 503075.23 | G300E | 1572196659.14 | 12336.04 | G300E | 0 | 0
1 | Story10 | F1 | Slab1 | Slab | 32MPa | 24000 | 50400 | 170 | 40800 | 205.63 | 503075.23 | G300E | 1559841427.24 | 12239.09 | G300E | 0 | 0
2 | Story11 | F1 | Slab1 | Slab | 32MPa | 24000 | 50400 | 170 | 40800 | 205.63 | 503075.23 | G300E | 1565718878.41 | 12285.21 | G300E | 0 | 0
3 | Story12 | F1 | Slab1 | Slab | 32MPa | 24000 | 50400 | 170 | 40800 | 205.63 | 503075.23 | G300E | 1614975566.78 | 12671.7 | G300E | 0 | 0
4 | Story13 | F1 | Slab1 | Slab | 32MPa | 24000 | 50400 | 170 | 40800 | 205.63 | 503075.23 | G300E | 1618384959.47 | 12698.45 | G300E | 0 | 0
5 | Story14 | F1 | Slab1 | Slab | 32MPa | 24000 | 50400 | 170 | 40800 | 205.63 | 503075.23 | G300E | 1625030017.28 | 12750.59 | G300E | 0 | 0
6 | Story15 | F1 | Slab1 | Slab | 32MPa | 24000 | 50400 | 170 | 40800 | 205.63 | 503075.23 | G300E | 1628247808.64 | 12775.84 | G300E | 0 | 0
7 | Story16 | F1 | Slab1 | Slab | 32MPa | 24000 | 50400 | 170 | 40800 | 205.63 | 503075.23 | G300E | 1628508850.5 | 12777.88 | G300E | 0 | 0
8 | Story17 | F1 | Slab1 | Slab | 32MPa | 24000 | 50400 | 170 | 40800 | 205.63 | 503075.23 | G300E | 1626238609.97 | 12760.07 | G300E | 0 | 0
9 | Story18 | F1 | Slab1 | Slab | 32MPa | 24000 | 50400 | 170 | 40800 | 205.63 | 503075.23 | G300E | 1619187635.88 | 12704.75 | G300E | 0 | 0
10 | Story19 | F1 | Slab1 | Slab | 32MPa | 24000 | 50400 | 170 | 40800 | 205.63 | 503075.23 | G300E | 1613945105.65 | 12663.61 | G300E | 0 | 0
11 | Story2 | F1 | Slab1 | Slab | 32MPa | 24000 | 50400 | 170 | 40800 | 205.63 | 503075.23 | G300E | 1586480566.11 | 12448.12 | G300E | 0 | 0
12 | Story20 | F1 | Slab1 | Slab | 32MPa | 24000 | 50400 | 170 | 40800 | 205.63 | 503075.23 | G300E | 1614553538.87 | 12668.39 | G300E | 0 | 0
13 | Story21 | F1 | Slab1 | Slab | 32MPa | 24000 | 50400 | 170 | 40800 | 205.63 | 503075.23 | G300E | 1624754947.51 | 12748.43 | G300E | 0 | 0
14 | Story22 | F1 | Slab1 | Slab | 32MPa | 24000 | 50400 | 170 | 40800 | 205.63 | 503075.23 | G300E | 1618848473.09 | 12702.09 | G300E | 0 | 0
15 | Story23 | F1 | Slab1 | Slab | 32MPa | 24000 | 50400 | 170 | 40800 | 205.63 | 503075.23 | G300E | 1620176162.13 | 12712.5 | G300E | 0 | 0
16 | Story24 | F1 | Slab1 | Slab | 32MPa | 24000 | 50400 | 170 | 40800 | 205.63 | 503075.23 | G300E | 1622384680.4 | 12729.83 | G300E | 0 | 0
17 | Story25 | F1 | Slab1 | Slab | 32MPa | 24000 | 50400 | 170 | 40800 | 205.63 | 503075.23 | G300E | 1626211045.85 | 12759.86 | G300E | 0 | 0
18 | Story26 | F1 | Slab1 | Slab | 32MPa | 24000 | 50400 | 170 | 40800 | 205.63 | 503075.23 | G300E | 1631089945.51 | 12798.14 | G300E | 0 | 0
19 | Story27 | F1 | Slab1 | Slab | 32MPa | 24000 | 50400 | 170 | 40800 | 205.63 | 503075.23 | G300E | 1636990950.17 | 12844.44 | G300E | 0 | 0
20 | Story28 | F1 | Slab1 | Slab | 32MPa | 24000 | 50400 | 170 | 40800 | 205.63 | 503075.23 | G300E | 1642416890.37 | 12887.01 | G300E | 0 | 0
21 | Story29 | F1 | Slab1 | Slab | 32MPa | 24000 | 50400 | 170 | 40800 | 205.63 | 503075.23 | G300E | 1643230394.68 | 12893.4 | G300E | 0 | 0
22 | Story3 | F1 | Slab1 | Slab | 32MPa | 24000 | 50400 | 170 | 40800 | 205.63 | 503075.23 | G300E | 1590652037.21 | 12480.85 | G300E | 0 | 0
23 | Story30 | F1 | Slab1 | Slab | 32MPa | 24000 | 50400 | 170 | 40800 | 205.63 | 503075.23 | G300E | 1682766081.06 | 13203.61 | G300E | 0 | 0
24 | Story31 | F1 | Slab1 | Slab | 32MPa | 24000 | 50400 | 170 | 40800 | 205.63 | 503075.23 | G300E | 3464811285.05 | 27186.19 | G300E | 0 | 0
25 | Story4 | F1 | Slab1 | Slab | 32MPa | 24000 | 50400 | 170 | 40800 | 205.63 | 503075.23 | G300E | 1606096887.71 | 12602.03 | G300E | 0 | 0
26 | Story5 | F1 | Slab1 | Slab | 32MPa | 24000 | 50400 | 170 | 40800 | 205.63 | 503075.23 | G300E | 1600492156.81 | 12558.06 | G300E | 0 | 0
27 | Story6 | F1 | Slab1 | Slab | 32MPa | 24000 | 50400 | 170 | 40800 | 205.63 | 503075.23 | G300E | 1608628087.71 | 12621.89 | G300E | 0 | 0
28 | Story7 | F1 | Slab1 | Slab | 32MPa | 24000 | 50400 | 170 | 40800 | 205.63 | 503075.23 | G300E | 1612029655.81 | 12648.58 | G300E | 0 | 0
29 | Story8 | F1 | Slab1 | Slab | 32MPa | 24000 | 50400 | 170 | 40800 | 205.63 | 503075.23 | G300E | 1609384188.7 | 12627.83 | G300E | 0 | 0
30 | Story9 | F1 | Slab1 | Slab | 32MPa | 24000 | 50400 | 170 | 40800 | 205.63 | 503075.23 | G300E | 1607120922.26 | 12610.07 | G300E | 0 | 0

## Materials by Element Type
Material | Structural_Element_Type | Width_(mm) | Depth_(mm) | Area_(cm^2) | Length_(mm) | Volume_(m^3) | Mass_(kg)
32MPa | Slab | 1562400 | 5270 | 1264800 | 744000 | 6374.53 | 15595332.13
40MPa | Wall | 744000 | 49600 | 2976000 | 434000 | 1041.6 | 2548256.8
| Beam | 604500 | 609750 | 1524375 | 14057000 | 887 | 2168237.34
| Column | 699600 | 699600 | 3193889.6 | 6262347.6 | 1285.72 | 3144851.68
G300E | Beam_Long_Rebar | 0 | 0 | 0 | 0 | 6.0985 | 47850.85
| Beam_Tran_Rebar | 0 | 0 | 0 | 0 | 1.677 | 13158.89
| Column_Long_Rebar | 0 | 0 | 0 | 0 | 30.4847 | 239194.42
| Column_Tran_Rebar | 0 | 0 | 0 | 0 | 0.25579 | 2006.86
| Slab_Long_Rebar | 0 | 0 | 0 | 0 | 51.9214 | 407394.55
| Slab_Tran_Rebar | 0 | 0 | 0 | 0 | 0 | 0
| Wall_Long_Rebar | 0 | 0 | 0 | 0 | 3.0003 | 23541.14
| Wall_Tran_Rebar | 0 | 0 | 0 | 0 | 3.9368 | 30889.78

## Total Embodied Flows
| Embodied_Energy_(MJ) | Embodied_Water_(L) | Embodied_GHG_(kgCO2e)
Total | 52451083.125 | 75198371.107 | 5769428.549

## Total Embodied Flows per NFA
| Embodied_Energy_(MJ) | Embodied_Water_(L) | Embodied_GHG_(kgCO2e)
Total/NFA | 1439.9258 | 2064.4011 | 158.3866

## Embodied Flows By Element Type
Structural_Element_Type | Embodied_Energy_(MJ) | Embodied_Water_(L) | Embodied_GHG_(kgCO2e)
Slab | 31237347.175 | 45458057.565 | 3507333.035
Wall | 4746136.14 | 6890169.756 | 547610.532
Beam | 4882999.33 | 6565616.482 | 568959.454
Column | 11584600.48 | 16284527.304 | 1145525.528