## Index
Data Item Description | Worksheet Hyperlink
Beams | Click here to access worksheet
Columns | Click here to access worksheet
Walls | Click here to access worksheet
Slabs | Click here to access worksheet
Materials by Element Type | Click here to access worksheet
Total Embodied Flows | Click here to access worksheet
Total Embodied Flows per NFA | Click here to access worksheet
Embodied Flows By Element Type | Click here to access worksheet
© James Helal 2021

## Beams
| Story | Label | Section | Structural_Element_Type | Material | Cross_Section_Type | Width_(mm) | Depth_(mm) | Area_(cm^2) | Length_(mm) | Volume_(m^3) | Mass_(kg) | Long._Rebar_Material | Long._Rebar_Volume_(mm^3) | Long._Rebar_Mass_(kg) | Tran._Rebar_Material | Tran._Rebar_Volume_(mm^3) | Tran._Rebar_Mass_(kg)
0 | Story1 | B1 | 50 MPa RC Beam (25 cm x 25 cm) | Beam | 50MPa | Concrete Rectangular | 250 | 250 | 625 | 4500 | 0.28 | 688.07 | G300E | 1775892.86 | 13.93 | G300E | 822535.71 | 6.45
1 | Story1 | B10 | 50 MPa RC Beam (25 cm x 25 cm) | Beam | 50MPa | Concrete Rectangular | 250 | 250 | 625 | 6900 | 0.43 | 1055.05 | G300E | 2308677.27 | 18.11 | G300E | 626645.45 | 4.92
2 | Story1 | B11 | 50 MPa RC Beam (25 cm x 25 cm) | Beam | 50MPa | Concrete Rectangular | 250 | 250 | 625 | 4500 | 0.28 | 688.07 | G300E | 1745678.57 | 13.7 | G300E | 237509.2 | 1.86
3 | Story1 | B12 | 50 MPa RC Beam (25 cm x 25 cm) | Beam | 50MPa | Concrete Rectangular | 250 | 250 | 625 | 6900 | 0.43 | 1055.05 | G300E | 2276059.09 | 17.86 | G300E | 626645.45 | 4.92
4 | Story1 | B13 | 50 MPa RC Beam (25 cm x 25 cm) | Beam | 50MPa | Concrete Rectangular | 250 | 250 | 625 | 4500 | 0.28 | 688.07 | G300E | 1793571.43 | 14.07 | G300E | 344544.91 | 2.7
5 | Story1 | B14 | 50 MPa RC Beam (25 cm x 25 cm) | Beam | 50MPa | Concrete Rectangular | 250 | 250 | 625 | 6900 | 0.43 | 1055.05 | G300E | 2644268.18 | 20.75 | G300E | 626645.45 | 4.92
6 | Story1 | B15 | 50 MPa RC Beam (25 cm x 25 cm) | Beam | 50MPa | Concrete Rectangular | 250 | 250 | 625 | 4500 | 0.28 | 688.07 | G300E | 1552821.43 | 12.18 | G300E | 822535.71 | 6.45
7 | Story1 | B16 | 50 MPa RC Beam (25 cm x 25 cm) | Beam | 50MPa | Concrete Rectangular | 250 | 250 | 625 | 4500 | 0.28 | 688.07 | G300E | 1757250 | 13.79 | G300E | 794571.43 | 6.23
8 | Story1 | B17 | 50 MPa RC Beam (25 cm x 25 cm) | Beam | 50MPa | Concrete Rectangular | 250 | 250 | 625 | 6900 | 0.43 | 1055.05 | G300E | 3446236.36 | 27.04 | G300E | 687726.92 | 5.4
9 | Story1 | B18 | 50 MPa RC Beam (25 cm x 25 cm) | Beam | 50MPa | Concrete Rectangular | 250 | 250 | 625 | 4500 | 0.28 | 688.07 | G300E | 1822500 | 14.3 | G300E | 321107.14 | 2.52
10 | Story1 | B19 | 50 MPa RC Beam (25 cm x 25 cm) | Beam | 50MPa | Concrete Rectangular | 250 | 250 | 625 | 6900 | 0.43 | 1055.05 | G300E | 2882004.55 | 22.61 | G300E | 626645.45 | 4.92
11 | Story1 | B2 | 50 MPa RC Beam (25 cm x 25 cm) | Beam | 50MPa | Concrete Rectangular | 250 | 250 | 625 | 6900 | 0.43 | 1055.05 | G300E | 2717345.45 | 21.32 | G300E | 638877.27 | 5.01
12 | Story1 | B20 | 50 MPa RC Beam (25 cm x 25 cm) | Beam | 50MPa | Concrete Rectangular | 250 | 250 | 625 | 4500 | 0.28 | 688.07 | G300E | 1664678.57 | 13.06 | G300E | 0 | 0
13 | Story1 | B21 | 50 MPa RC Beam (25 cm x 25 cm) | Beam | 50MPa | Concrete Rectangular | 250 | 250 | 625 | 6900 | 0.43 | 1055.05 | G300E | 2933127.27 | 23.01 | G300E | 672384.61 | 5.28
14 | Story1 | B22 | 50 MPa RC Beam (25 cm x 25 cm) | Beam | 50MPa | Concrete Rectangular | 250 | 250 | 625 | 4800 | 0.3 | 733.94 | G300E | 1697920 | 13.32 | G300E | 639360 | 5.02
15 | Story1 | B23 | 50 MPa RC Beam (25 cm x 25 cm) | Beam | 50MPa | Concrete Rectangular | 250 | 250 | 625 | 6900 | 0.43 | 1055.05 | G300E | 2561468.18 | 20.1 | G300E | 626645.45 | 4.92
16 | Story1 | B24 | 50 MPa RC Beam (25 cm x 25 cm) | Beam | 50MPa | Concrete Rectangular | 250 | 250 | 625 | 4800 | 0.3 | 733.94 | G300E | 1541120 | 12.09 | G300E | 745920 | 5.85
17 | Story1 | B25 | 50 MPa RC Beam (25 cm x 25 cm) | Beam | 50MPa | Concrete Rectangular | 250 | 250 | 625 | 6900 | 0.43 | 1055.05 | G300E | 3003381.82 | 23.57 | G300E | 22869.58 | 0.18
18 | Story1 | B26 | 50 MPa RC Beam (25 cm x 25 cm) | Beam | 50MPa | Concrete Rectangular | 250 | 250 | 625 | 4500 | 0.28 | 688.07 | G300E | 1547035.71 | 12.14 | G300E | 0 | 0
19 | Story1 | B27 | 50 MPa RC Beam (25 cm x 25 cm) | Beam | 50MPa | Concrete Rectangular | 250 | 250 | 625 | 6900 | 0.43 | 1055.05 | G300E | 2882004.55 | 22.61 | G300E | 208881.82 | 1.64
20 | Story1 | B28 | 50 MPa RC Beam (25 cm x 25 cm) | Beam | 50MPa | Concrete Rectangular | 250 | 250 | 625 | 4500 | 0.28 | 688.07 | G300E | 1583035.71 | 12.42 | G300E | 107035.71 | 0.84
21 | Story1 | B29 | 50 MPa RC Beam (25 cm x 25 cm) | Beam | 50MPa | Concrete Rectangular | 250 | 250 | 625 | 6900 | 0.43 | 1055.05 | G300E | 3446236.36 | 27.04 | G300E | 486372.38 | 3.82
22 | Story1 | B3 | 50 MPa RC Beam (25 cm x 25 cm) | Beam | 50MPa | Concrete Rectangular | 250 | 250 | 625 | 4500 | 0.28 | 688.07 | G300E | 2023071.43 | 15.87 | G300E | 367982.68 | 2.89
23 | Story1 | B30 | 50 MPa RC Beam (25 cm x 25 cm) | Beam | 50MPa | Concrete Rectangular | 250 | 250 | 625 | 4500 | 0.28 | 688.07 | G300E | 1683321.43 | 13.21 | G300E | 794571.43 | 6.23
24 | Story1 | B31 | 50 MPa RC Beam (25 cm x 25 cm) | Beam | 50MPa | Concrete Rectangular | 250 | 250 | 625 | 4500 | 0.28 | 688.07 | G300E | 1758857.14 | 13.8 | G300E | 784928.57 | 6.16
25 | Story1 | B32 | 50 MPa RC Beam (25 cm x 25 cm) | Beam | 50MPa | Concrete Rectangular | 250 | 250 | 625 | 6900 | 0.43 | 1055.05 | G300E | 3383195.45 | 26.55 | G300E | 667026.92 | 5.23
26 | Story1 | B33 | 50 MPa RC Beam (25 cm x 25 cm) | Beam | 50MPa | Concrete Rectangular | 250 | 250 | 625 | 4500 | 0.28 | 688.07 | G300E | 1812857.14 | 14.22 | G300E | 0 | 0
27 | Story1 | B34 | 50 MPa RC Beam (25 cm x 25 cm) | Beam | 50MPa | Concrete Rectangular | 250 | 250 | 625 | 6900 | 0.43 | 1055.05 | G300E | 2852209.09 | 22.38 | G300E | 626645.45 | 4.92
28 | Story1 | B35 | 50 MPa RC Beam (25 cm x 25 cm) | Beam | 50MPa | Concrete Rectangular | 250 | 250 | 625 | 4500 | 0.28 | 688.07 | G300E | 1696178.57 | 13.31 | G300E | 0 | 0
29 | Story1 | B36 | 50 MPa RC Beam (25 cm x 25 cm) | Beam | 50MPa | Concrete Rectangular | 250 | 250 | 625 | 7200 | 0.45 | 1100.92 | G300E | 3092556.52 | 24.27 | G300E | 729704.35 | 5.73
30 | Story1 | B4 | 50 MPa RC Beam (25 cm x 25 cm) | Beam | 50MPa | Concrete Rectangular | 250 | 250 | 625 | 6900 | 0.43 | 1055.05 | G300E | 2276372.73 | 17.86 | G300E | 626645.45 | 4.92
31 | Story1 | B40 | 50 MPa RC Beam (25 cm x 25 cm) | Beam | 50MPa | Concrete Rectangular | 250 | 250 | 625 | 6900 | 0.43 | 1055.05 | G300E | 2956500 | 23.2 | G300E | 399600 | 3.14
32 | Story1 | B41 | 50 MPa RC Beam (25 cm x 25 cm) | Beam | 50MPa | Concrete Rectangular | 250 | 250 | 625 | 4500 | 0.28 | 688.07 | G300E | 1505571.43 | 11.81 | G300E | 0 | 0
33 | Story1 | B42 | 50 MPa RC Beam (25 cm x 25 cm) | Beam | 50MPa | Concrete Rectangular | 250 | 250 | 625 | 6900 | 0.43 | 1055.05 | G300E | 2779131.82 | 21.81 | G300E | 0 | 0
34 | Story1 | B43 | 50 MPa RC Beam (25 cm x 25 cm) | Beam | 50MPa | Concrete Rectangular | 250 | 250 | 625 | 4500 | 0.28 | 688.07 | G300E | 1575000 | 12.36 | G300E | 0 | 0
35 | Story1 | B44 | 50 MPa RC Beam (25 cm x 25 cm) | Beam | 50MPa | Concrete Rectangular | 250 | 250 | 625 | 6900 | 0.43 | 1055.05 | G300E | 3383195.45 | 26.55 | G300E | 486372.38 | 3.82
36 | Story1 | B45 | 50 MPa RC Beam (25 cm x 25 cm) | Beam | 50MPa | Concrete Rectangular | 250 | 250 | 625 | 4500 | 0.28 | 688.07 | G300E | 1684285.71 | 13.22 | G300E | 784928.57 | 6.16
37 | Story1 | B46 | 50 MPa RC Beam (25 cm x 25 cm) | Beam | 50MPa | Concrete Rectangular | 250 | 250 | 625 | 4500 | 0.28 | 688.07 | G300E | 1757250 | 13.79 | G300E | 794571.43 | 6.23
38 | Story1 | B47 | 50 MPa RC Beam (25 cm x 25 cm) | Beam | 50MPa | Concrete Rectangular | 250 | 250 | 625 | 6900 | 0.43 | 1055.05 | G300E | 3383195.45 | 26.55 | G300E | 667026.92 | 5.23
39 | Story1 | B48 | 50 MPa RC Beam (25 cm x 25 cm) | Beam | 50MPa | Concrete Rectangular | 250 | 250 | 625 | 4500 | 0.28 | 688.07 | G300E | 1822500 | 14.3 | G300E | 321107.14 | 2.52
40 | Story1 | B49 | 50 MPa RC Beam (25 cm x 25 cm) | Beam | 50MPa | Concrete Rectangular | 250 | 250 | 625 | 6900 | 0.43 | 1055.05 | G300E | 2852209.09 | 22.38 | G300E | 626645.45 | 4.92
41 | Story1 | B5 | 50 MPa RC Beam (25 cm x 25 cm) | Beam | 50MPa | Concrete Rectangular | 250 | 250 | 625 | 4500 | 0.28 | 688.07 | G300E | 1791000 | 14.05 | G300E | 344544.91 | 2.7
42 | Story1 | B50 | 50 MPa RC Beam (25 cm x 25 cm) | Beam | 50MPa | Concrete Rectangular | 250 | 250 | 625 | 4500 | 0.28 | 688.07 | G300E | 1665000 | 13.06 | G300E | 0 | 0
43 | Story1 | B51 | 50 MPa RC Beam (25 cm x 25 cm) | Beam | 50MPa | Concrete Rectangular | 250 | 250 | 625 | 7200 | 0.45 | 1100.92 | G300E | 3085982.61 | 24.21 | G300E | 729704.35 | 5.73
44 | Story1 | B52 | 50 MPa RC Beam (25 cm x 25 cm) | Beam | 50MPa | Concrete Rectangular | 250 | 250 | 625 | 4500 | 0.28 | 688.07 | G300E | 1533900 | 12.04 | G300E | 699300 | 5.49
45 | Story1 | B54 | 50 MPa RC Beam (25 cm x 25 cm) | Beam | 50MPa | Concrete Rectangular | 250 | 250 | 625 | 4500 | 0.28 | 688.07 | G300E | 1447200 | 11.36 | G300E | 699300 | 5.49
46 | Story1 | B55 | 50 MPa RC Beam (25 cm x 25 cm) | Beam | 50MPa | Concrete Rectangular | 250 | 250 | 625 | 6900 | 0.43 | 1055.05 | G300E | 2957700 | 23.21 | G300E | 399600 | 3.14
47 | Story1 | B56 | 50 MPa RC Beam (25 cm x 25 cm) | Beam | 50MPa | Concrete Rectangular | 250 | 250 | 625 | 4500 | 0.28 | 688.07 | G300E | 1547035.71 | 12.14 | G300E | 0 | 0
48 | Story1 | B57 | 50 MPa RC Beam (25 cm x 25 cm) | Beam | 50MPa | Concrete Rectangular | 250 | 250 | 625 | 6900 | 0.43 | 1055.05 | G300E | 2779131.82 | 21.81 | G300E | 0 | 0
49 | Story1 | B58 | 50 MPa RC Beam (25 cm x 25 cm) | Beam | 50MPa | Concrete Rectangular | 250 | 250 | 625 | 4500 | 0.28 | 688.07 | G300E | 1583035.71 | 12.42 | G300E | 107035.71 | 0.84
50 | Story1 | B59 | 50 MPa RC Beam (25 cm x 25 cm) | Beam | 50MPa | Concrete Rectangular | 250 | 250 | 625 | 6900 | 0.43 | 1055.05 | G300E | 3383195.45 | 26.55 | G300E | 486372.38 | 3.82
51 | Story1 | B6 | 50 MPa RC Beam (25 cm x 25 cm) | Beam | 50MPa | Concrete Rectangular | 250 | 250 | 625 | 6900 | 0.43 | 1055.05 | G300E | 2304887.5 | 18.09 | G300E | 574425 | 4.51
52 | Story1 | B60 | 50 MPa RC Beam (25 cm x 25 cm) | Beam | 50MPa | Concrete Rectangular | 250 | 250 | 625 | 4500 | 0.28 | 688.07 | G300E | 1683321.43 | 13.21 | G300E | 794571.43 | 6.23
53 | Story1 | B61 | 50 MPa RC Beam (25 cm x 25 cm) | Beam | 50MPa | Concrete Rectangular | 250 | 250 | 625 | 4500 | 0.28 | 688.07 | G300E | 1775892.86 | 13.93 | G300E | 822535.71 | 6.45
54 | Story1 | B62 | 50 MPa RC Beam (25 cm x 25 cm) | Beam | 50MPa | Concrete Rectangular | 250 | 250 | 625 | 6900 | 0.43 | 1055.05 | G300E | 3446236.36 | 27.04 | G300E | 687726.92 | 5.4
55 | Story1 | B63 | 50 MPa RC Beam (25 cm x 25 cm) | Beam | 50MPa | Concrete Rectangular | 250 | 250 | 625 | 4500 | 0.28 | 688.07 | G300E | 2023071.43 | 15.87 | G300E | 367982.68 | 2.89
56 | Story1 | B64 | 50 MPa RC Beam (25 cm x 25 cm) | Beam | 50MPa | Concrete Rectangular | 250 | 250 | 625 | 6900 | 0.43 | 1055.05 | G300E | 2882004.55 | 22.61 | G300E | 626645.45 | 4.92
57 | Story1 | B65 | 50 MPa RC Beam (25 cm x 25 cm) | Beam | 50MPa | Concrete Rectangular | 250 | 250 | 625 | 4500 | 0.28 | 688.07 | G300E | 1777821.43 | 13.95 | G300E | 344544.91 | 2.7
58 | Story1 | B66 | 50 MPa RC Beam (25 cm x 25 cm) | Beam | 50MPa | Concrete Rectangular | 250 | 250 | 625 | 6900 | 0.43 | 1055.05 | G300E | 3003381.82 | 23.57 | G300E | 545074.12 | 4.28
59 | Story1 | B67 | 50 MPa RC Beam (25 cm x 25 cm) | Beam | 50MPa | Concrete Rectangular | 250 | 250 | 625 | 4500 | 0.28 | 688.07 | G300E | 1771071.43 | 13.9 | G300E | 344544.91 | 2.7
60 | Story1 | B68 | 50 MPa RC Beam (25 cm x 25 cm) | Beam | 50MPa | Concrete Rectangular | 250 | 250 | 625 | 6900 | 0.43 | 1055.05 | G300E | 2565545.45 | 20.13 | G300E | 626645.45 | 4.92
61 | Story1 | B69 | 50 MPa RC Beam (25 cm x 25 cm) | Beam | 50MPa | Concrete Rectangular | 250 | 250 | 625 | 4500 | 0.28 | 688.07 | G300E | 1771071.43 | 13.9 | G300E | 130473.48 | 1.02
62 | Story1 | B7 | 50 MPa RC Beam (25 cm x 25 cm) | Beam | 50MPa | Concrete Rectangular | 250 | 250 | 625 | 4500 | 0.28 | 688.07 | G300E | 1773642.86 | 13.92 | G300E | 344544.91 | 2.7
63 | Story1 | B70 | 50 MPa RC Beam (25 cm x 25 cm) | Beam | 50MPa | Concrete Rectangular | 250 | 250 | 625 | 6900 | 0.43 | 1055.05 | G300E | 3003381.82 | 23.57 | G300E | 22869.58 | 0.18
64 | Story1 | B71 | 50 MPa RC Beam (25 cm x 25 cm) | Beam | 50MPa | Concrete Rectangular | 250 | 250 | 625 | 4500 | 0.28 | 688.07 | G300E | 1745678.57 | 13.7 | G300E | 237509.2 | 1.86
65 | Story1 | B72 | 50 MPa RC Beam (25 cm x 25 cm) | Beam | 50MPa | Concrete Rectangular | 250 | 250 | 625 | 6900 | 0.43 | 1055.05 | G300E | 2882004.55 | 22.61 | G300E | 208881.82 | 1.64
66 | Story1 | B73 | 50 MPa RC Beam (25 cm x 25 cm) | Beam | 50MPa | Concrete Rectangular | 250 | 250 | 625 | 4500 | 0.28 | 688.07 | G300E | 1793571.43 | 14.07 | G300E | 344544.91 | 2.7
67 | Story1 | B74 | 50 MPa RC Beam (25 cm x 25 cm) | Beam | 50MPa | Concrete Rectangular | 250 | 250 | 625 | 6900 | 0.43 | 1055.05 | G300E | 3446236.36 | 27.04 | G300E | 486372.38 | 3.82
68 | Story1 | B75 | 50 MPa RC Beam (25 cm x 25 cm) | Beam | 50MPa | Concrete Rectangular | 250 | 250 | 625 | 4500 | 0.28 | 688.07 | G300E | 1552821.43 | 12.18 | G300E | 822535.71 | 6.45
69 | Story1 | B76 | 50 MPa RC Beam (25 cm x 25 cm) | Beam | 50MPa | Concrete Rectangular | 250 | 250 | 625 | 6900 | 0.43 | 1055.05 | G300E | 2717345.45 | 21.32 | G300E | 638877.27 | 5.01
70 | Story1 | B77 | 50 MPa RC Beam (25 cm x 25 cm) | Beam | 50MPa | Concrete Rectangular | 250 | 250 | 625 | 6900 | 0.43 | 1055.05 | G300E | 2276059.09 | 17.86 | G300E | 626645.45 | 4.92
71 | Story1 | B78 | 50 MPa RC Beam (25 cm x 25 cm) | Beam | 50MPa | Concrete Rectangular | 250 | 250 | 625 | 6900 | 0.43 | 1055.05 | G300E | 2308677.27 | 18.11 | G300E | 626645.45 | 4.92
72 | Story1 | B79 | 50 MPa RC Beam (25 cm x 25 cm) | Beam | 50MPa | Concrete Rectangular | 250 | 250 | 625 | 6900 | 0.43 | 1055.05 | G300E | 2303972.73 | 18.08 | G300E | 626645.45 | 4.92
73 | Story1 | B8 | 50 MPa RC Beam (25 cm x 25 cm) | Beam | 50MPa | Concrete Rectangular | 250 | 250 | 625 | 6900 | 0.43 | 1055.05 | G300E | 2304600 | 18.08 | G300E | 626645.45 | 4.92
74 | Story1 | B80 | 50 MPa RC Beam (25 cm x 25 cm) | Beam | 50MPa | Concrete Rectangular | 250 | 250 | 625 | 6900 | 0.43 | 1055.05 | G300E | 2308677.27 | 18.11 | G300E | 626645.45 | 4.92
75 | Story1 | B81 | 50 MPa RC Beam (25 cm x 25 cm) | Beam | 50MPa | Concrete Rectangular | 250 | 250 | 625 | 6900 | 0.43 | 1055.05 | G300E | 2276059.09 | 17.86 | G300E | 626645.45 | 4.92
76 | Story1 | B82 | 50 MPa RC Beam (25 cm x 25 cm) | Beam | 50MPa | Concrete Rectangular | 250 | 250 | 625 | 6900 | 0.43 | 1055.05 | G300E | 2644268.18 | 20.75 | G300E | 626645.45 | 4.92
77 | Story1 | B9 | 50 MPa RC Beam (25 cm x 25 cm) | Beam | 50MPa | Concrete Rectangular | 250 | 250 | 625 | 4500 | 0.28 | 688.07 | G300E | 1769464.29 | 13.88 | G300E | 130473.48 | 1.02
78 | Story10 | B1 | 50 MPa RC Beam (25 cm x 25 cm) | Beam | 50MPa | Concrete Rectangular | 250 | 250 | 625 | 4537.5 | 0.28 | 693.81 | G300E | 1223504.46 | 9.6 | G300E | 870227.68 | 6.83
79 | Story10 | B10 | 50 MPa RC Beam (25 cm x 25 cm) | Beam | 50MPa | Concrete Rectangular | 250 | 250 | 625 | 6937.5 | 0.43 | 1060.78 | G300E | 2360957.39 | 18.52 | G300E | 630051.14 | 4.94
80 | Story10 | B11 | 50 MPa RC Beam (25 cm x 25 cm) | Beam | 50MPa | Concrete Rectangular | 250 | 250 | 625 | 4537.5 | 0.28 | 693.81 | G300E | 2264536.61 | 17.77 | G300E | 502609.96 | 3.94
81 | Story10 | B12 | 50 MPa RC Beam (25 cm x 25 cm) | Beam | 50MPa | Concrete Rectangular | 250 | 250 | 625 | 6937.5 | 0.43 | 1060.78 | G300E | 2389338.07 | 18.75 | G300E | 675460.23 | 5.3
82 | Story10 | B13 | 50 MPa RC Beam (25 cm x 25 cm) | Beam | 50MPa | Concrete Rectangular | 250 | 250 | 625 | 4537.5 | 0.28 | 693.81 | G300E | 2334867.86 | 18.32 | G300E | 72699.66 | 0.57
83 | Story10 | B14 | 50 MPa RC Beam (25 cm x 25 cm) | Beam | 50MPa | Concrete Rectangular | 250 | 250 | 625 | 6937.5 | 0.43 | 1060.78 | G300E | 2575389.2 | 20.21 | G300E | 642349.43 | 5.04
84 | Story10 | B15 | 50 MPa RC Beam (25 cm x 25 cm) | Beam | 50MPa | Concrete Rectangular | 250 | 250 | 625 | 4537.5 | 0.28 | 693.81 | G300E | 1142801.79 | 8.97 | G300E | 870227.68 | 6.83
85 | Story10 | B16 | 50 MPa RC Beam (25 cm x 25 cm) | Beam | 50MPa | Concrete Rectangular | 250 | 250 | 625 | 4537.5 | 0.28 | 693.81 | G300E | 1286057.14 | 10.09 | G300E | 843002.68 | 6.61
86 | Story10 | B17 | 50 MPa RC Beam (25 cm x 25 cm) | Beam | 50MPa | Concrete Rectangular | 250 | 250 | 625 | 6937.5 | 0.43 | 1060.78 | G300E | 4201286.93 | 32.96 | G300E | 704216.95 | 5.53
87 | Story10 | B18 | 50 MPa RC Beam (25 cm x 25 cm) | Beam | 50MPa | Concrete Rectangular | 250 | 250 | 625 | 4537.5 | 0.28 | 693.81 | G300E | 2162442.86 | 16.97 | G300E | 47266.17 | 0.37
88 | Story10 | B19 | 50 MPa RC Beam (25 cm x 25 cm) | Beam | 50MPa | Concrete Rectangular | 250 | 250 | 625 | 6937.5 | 0.43 | 1060.78 | G300E | 3263147.73 | 25.6 | G300E | 653045.01 | 5.12
89 | Story10 | B2 | 50 MPa RC Beam (25 cm x 25 cm) | Beam | 50MPa | Concrete Rectangular | 250 | 250 | 625 | 6937.5 | 0.43 | 1060.78 | G300E | 2575389.2 | 20.21 | G300E | 642349.43 | 5.04
90 | Story10 | B20 | 50 MPa RC Beam (25 cm x 25 cm) | Beam | 50MPa | Concrete Rectangular | 250 | 250 | 625 | 4537.5 | 0.28 | 693.81 | G300E | 2183185.71 | 17.13 | G300E | 586904.56 | 4.61
91 | Story10 | B21 | 50 MPa RC Beam (25 cm x 25 cm) | Beam | 50MPa | Concrete Rectangular | 250 | 250 | 625 | 6937.5 | 0.43 | 1060.78 | G300E | 2606292.61 | 20.45 | G300E | 676038.88 | 5.3
92 | Story10 | B22 | 50 MPa RC Beam (25 cm x 25 cm) | Beam | 50MPa | Concrete Rectangular | 250 | 250 | 625 | 4800 | 0.3 | 733.94 | G300E | 2168640 | 17.02 | G300E | 681893.6 | 5.35
93 | Story10 | B23 | 50 MPa RC Beam (25 cm x 25 cm) | Beam | 50MPa | Concrete Rectangular | 250 | 250 | 625 | 6937.5 | 0.43 | 1060.78 | G300E | 2913750 | 22.86 | G300E | 630051.14 | 4.94
94 | Story10 | B24 | 50 MPa RC Beam (25 cm x 25 cm) | Beam | 50MPa | Concrete Rectangular | 250 | 250 | 625 | 4800 | 0.3 | 733.94 | G300E | 2126400 | 16.68 | G300E | 745920 | 5.85
95 | Story10 | B25 | 50 MPa RC Beam (25 cm x 25 cm) | Beam | 50MPa | Concrete Rectangular | 250 | 250 | 625 | 6937.5 | 0.43 | 1060.78 | G300E | 3441315.34 | 27 | G300E | 361013.31 | 2.83
96 | Story10 | B26 | 50 MPa RC Beam (25 cm x 25 cm) | Beam | 50MPa | Concrete Rectangular | 250 | 250 | 625 | 4537.5 | 0.28 | 693.81 | G300E | 1990341.96 | 15.62 | G300E | 694832.24 | 5.45
97 | Story10 | B27 | 50 MPa RC Beam (25 cm x 25 cm) | Beam | 50MPa | Concrete Rectangular | 250 | 250 | 625 | 6937.5 | 0.43 | 1060.78 | G300E | 3263147.73 | 25.6 | G300E | 128002.39 | 1
98 | Story10 | B28 | 50 MPa RC Beam (25 cm x 25 cm) | Beam | 50MPa | Concrete Rectangular | 250 | 250 | 625 | 4537.5 | 0.28 | 693.81 | G300E | 1947559.82 | 15.28 | G300E | 47266.17 | 0.37
99 | Story10 | B29 | 50 MPa RC Beam (25 cm x 25 cm) | Beam | 50MPa | Concrete Rectangular | 250 | 250 | 625 | 6937.5 | 0.43 | 1060.78 | G300E | 4127812.5 | 32.39 | G300E | 74167.39 | 0.58
100 | Story10 | B3 | 50 MPa RC Beam (25 cm x 25 cm) | Beam | 50MPa | Concrete Rectangular | 250 | 250 | 625 | 4537.5 | 0.28 | 693.81 | G300E | 2446360.71 | 19.2 | G300E | 72698.85 | 0.57
101 | Story10 | B30 | 50 MPa RC Beam (25 cm x 25 cm) | Beam | 50MPa | Concrete Rectangular | 250 | 250 | 625 | 4537.5 | 0.28 | 693.81 | G300E | 1057237.5 | 8.3 | G300E | 843002.68 | 6.61
102 | Story10 | B31 | 50 MPa RC Beam (25 cm x 25 cm) | Beam | 50MPa | Concrete Rectangular | 250 | 250 | 625 | 4537.5 | 0.28 | 693.81 | G300E | 1208271.43 | 9.48 | G300E | 783691.07 | 6.15
103 | Story10 | B32 | 50 MPa RC Beam (25 cm x 25 cm) | Beam | 50MPa | Concrete Rectangular | 250 | 250 | 625 | 6937.5 | 0.43 | 1060.78 | G300E | 4390806.82 | 34.45 | G300E | 745020.49 | 5.85
104 | Story10 | B33 | 50 MPa RC Beam (25 cm x 25 cm) | Beam | 50MPa | Concrete Rectangular | 250 | 250 | 625 | 4537.5 | 0.28 | 693.81 | G300E | 1748882.14 | 13.72 | G300E | 0 | 0
105 | Story10 | B34 | 50 MPa RC Beam (25 cm x 25 cm) | Beam | 50MPa | Concrete Rectangular | 250 | 250 | 625 | 6937.5 | 0.43 | 1060.78 | G300E | 3824454.55 | 30.01 | G300E | 699032.75 | 5.48
106 | Story10 | B35 | 50 MPa RC Beam (25 cm x 25 cm) | Beam | 50MPa | Concrete Rectangular | 250 | 250 | 625 | 4537.5 | 0.28 | 693.81 | G300E | 1452648.21 | 11.4 | G300E | 431710.71 | 3.39
107 | Story10 | B36 | 50 MPa RC Beam (25 cm x 25 cm) | Beam | 50MPa | Concrete Rectangular | 250 | 250 | 625 | 7200 | 0.45 | 1100.92 | G300E | 3937773.91 | 30.9 | G300E | 752530.7 | 5.9
108 | Story10 | B4 | 50 MPa RC Beam (25 cm x 25 cm) | Beam | 50MPa | Concrete Rectangular | 250 | 250 | 625 | 6937.5 | 0.43 | 1060.78 | G300E | 2389338.07 | 18.75 | G300E | 677352.27 | 5.31
109 | Story10 | B40 | 50 MPa RC Beam (25 cm x 25 cm) | Beam | 50MPa | Concrete Rectangular | 250 | 250 | 625 | 6937.5 | 0.43 | 1060.78 | G300E | 3785461.96 | 29.7 | G300E | 725094.68 | 5.69
110 | Story10 | B41 | 50 MPa RC Beam (25 cm x 25 cm) | Beam | 50MPa | Concrete Rectangular | 250 | 250 | 625 | 4537.5 | 0.28 | 693.81 | G300E | 1452648.21 | 11.4 | G300E | 431710.71 | 3.39
111 | Story10 | B42 | 50 MPa RC Beam (25 cm x 25 cm) | Beam | 50MPa | Concrete Rectangular | 250 | 250 | 625 | 6937.5 | 0.43 | 1060.78 | G300E | 3824769.89 | 30.01 | G300E | 699032.75 | 5.48
112 | Story10 | B43 | 50 MPa RC Beam (25 cm x 25 cm) | Beam | 50MPa | Concrete Rectangular | 250 | 250 | 625 | 4537.5 | 0.28 | 693.81 | G300E | 1722305.36 | 13.51 | G300E | 0 | 0
113 | Story10 | B44 | 50 MPa RC Beam (25 cm x 25 cm) | Beam | 50MPa | Concrete Rectangular | 250 | 250 | 625 | 6937.5 | 0.43 | 1060.78 | G300E | 4390806.82 | 34.45 | G300E | 429994.92 | 3.37
114 | Story10 | B45 | 50 MPa RC Beam (25 cm x 25 cm) | Beam | 50MPa | Concrete Rectangular | 250 | 250 | 625 | 4537.5 | 0.28 | 693.81 | G300E | 1057237.5 | 8.3 | G300E | 783691.07 | 6.15
115 | Story10 | B46 | 50 MPa RC Beam (25 cm x 25 cm) | Beam | 50MPa | Concrete Rectangular | 250 | 250 | 625 | 4537.5 | 0.28 | 693.81 | G300E | 1286057.14 | 10.09 | G300E | 843002.68 | 6.61
116 | Story10 | B47 | 50 MPa RC Beam (25 cm x 25 cm) | Beam | 50MPa | Concrete Rectangular | 250 | 250 | 625 | 6937.5 | 0.43 | 1060.78 | G300E | 4390806.82 | 34.45 | G300E | 745020.49 | 5.85
117 | Story10 | B48 | 50 MPa RC Beam (25 cm x 25 cm) | Beam | 50MPa | Concrete Rectangular | 250 | 250 | 625 | 4537.5 | 0.28 | 693.81 | G300E | 2162442.86 | 16.97 | G300E | 47266.17 | 0.37
118 | Story10 | B49 | 50 MPa RC Beam (25 cm x 25 cm) | Beam | 50MPa | Concrete Rectangular | 250 | 250 | 625 | 6937.5 | 0.43 | 1060.78 | G300E | 3824769.89 | 30.01 | G300E | 699032.75 | 5.48
119 | Story10 | B5 | 50 MPa RC Beam (25 cm x 25 cm) | Beam | 50MPa | Concrete Rectangular | 250 | 250 | 625 | 4537.5 | 0.28 | 693.81 | G300E | 2310235.71 | 18.13 | G300E | 180114.44 | 1.41
120 | Story10 | B50 | 50 MPa RC Beam (25 cm x 25 cm) | Beam | 50MPa | Concrete Rectangular | 250 | 250 | 625 | 4537.5 | 0.28 | 693.81 | G300E | 2183185.71 | 17.13 | G300E | 694832.24 | 5.45
121 | Story10 | B51 | 50 MPa RC Beam (25 cm x 25 cm) | Beam | 50MPa | Concrete Rectangular | 250 | 250 | 625 | 7200 | 0.45 | 1100.92 | G300E | 3931513.04 | 30.85 | G300E | 752530.7 | 5.9
122 | Story10 | B52 | 50 MPa RC Beam (25 cm x 25 cm) | Beam | 50MPa | Concrete Rectangular | 250 | 250 | 625 | 4537.5 | 0.28 | 693.81 | G300E | 2026145 | 15.9 | G300E | 705127.5 | 5.53
123 | Story10 | B54 | 50 MPa RC Beam (25 cm x 25 cm) | Beam | 50MPa | Concrete Rectangular | 250 | 250 | 625 | 4537.5 | 0.28 | 693.81 | G300E | 2014045 | 15.8 | G300E | 705127.5 | 5.53
124 | Story10 | B55 | 50 MPa RC Beam (25 cm x 25 cm) | Beam | 50MPa | Concrete Rectangular | 250 | 250 | 625 | 6937.5 | 0.43 | 1060.78 | G300E | 3788176.63 | 29.72 | G300E | 725094.68 | 5.69
125 | Story10 | B56 | 50 MPa RC Beam (25 cm x 25 cm) | Beam | 50MPa | Concrete Rectangular | 250 | 250 | 625 | 4537.5 | 0.28 | 693.81 | G300E | 1990666.07 | 15.62 | G300E | 694832.24 | 5.45
126 | Story10 | B57 | 50 MPa RC Beam (25 cm x 25 cm) | Beam | 50MPa | Concrete Rectangular | 250 | 250 | 625 | 6937.5 | 0.43 | 1060.78 | G300E | 3824769.89 | 30.01 | G300E | 699032.75 | 5.48
127 | Story10 | B58 | 50 MPa RC Beam (25 cm x 25 cm) | Beam | 50MPa | Concrete Rectangular | 250 | 250 | 625 | 4537.5 | 0.28 | 693.81 | G300E | 1947559.82 | 15.28 | G300E | 47266.17 | 0.37
128 | Story10 | B59 | 50 MPa RC Beam (25 cm x 25 cm) | Beam | 50MPa | Concrete Rectangular | 250 | 250 | 625 | 6937.5 | 0.43 | 1060.78 | G300E | 4390806.82 | 34.45 | G300E | 429994.92 | 3.37
129 | Story10 | B6 | 50 MPa RC Beam (25 cm x 25 cm) | Beam | 50MPa | Concrete Rectangular | 250 | 250 | 625 | 6937.5 | 0.43 | 1060.78 | G300E | 2356148.44 | 18.49 | G300E | 617437.5 | 4.84
130 | Story10 | B60 | 50 MPa RC Beam (25 cm x 25 cm) | Beam | 50MPa | Concrete Rectangular | 250 | 250 | 625 | 4537.5 | 0.28 | 693.81 | G300E | 1057237.5 | 8.3 | G300E | 843002.68 | 6.61
131 | Story10 | B61 | 50 MPa RC Beam (25 cm x 25 cm) | Beam | 50MPa | Concrete Rectangular | 250 | 250 | 625 | 4537.5 | 0.28 | 693.81 | G300E | 1223504.46 | 9.6 | G300E | 870227.68 | 6.83
132 | Story10 | B62 | 50 MPa RC Beam (25 cm x 25 cm) | Beam | 50MPa | Concrete Rectangular | 250 | 250 | 625 | 6937.5 | 0.43 | 1060.78 | G300E | 4201286.93 | 32.96 | G300E | 704218.53 | 5.53
133 | Story10 | B63 | 50 MPa RC Beam (25 cm x 25 cm) | Beam | 50MPa | Concrete Rectangular | 250 | 250 | 625 | 4537.5 | 0.28 | 693.81 | G300E | 2446360.71 | 19.2 | G300E | 72698.85 | 0.57
134 | Story10 | B64 | 50 MPa RC Beam (25 cm x 25 cm) | Beam | 50MPa | Concrete Rectangular | 250 | 250 | 625 | 6937.5 | 0.43 | 1060.78 | G300E | 3263147.73 | 25.6 | G300E | 653045.01 | 5.12
135 | Story10 | B65 | 50 MPa RC Beam (25 cm x 25 cm) | Beam | 50MPa | Concrete Rectangular | 250 | 250 | 625 | 4537.5 | 0.28 | 693.81 | G300E | 2288844.64 | 17.96 | G300E | 502609.96 | 3.94
136 | Story10 | B66 | 50 MPa RC Beam (25 cm x 25 cm) | Beam | 50MPa | Concrete Rectangular | 250 | 250 | 625 | 6937.5 | 0.43 | 1060.78 | G300E | 3294681.82 | 25.85 | G300E | 676038.88 | 5.3
137 | Story10 | B67 | 50 MPa RC Beam (25 cm x 25 cm) | Beam | 50MPa | Concrete Rectangular | 250 | 250 | 625 | 4537.5 | 0.28 | 693.81 | G300E | 2147858.04 | 16.85 | G300E | 418315.37 | 3.28
138 | Story10 | B68 | 50 MPa RC Beam (25 cm x 25 cm) | Beam | 50MPa | Concrete Rectangular | 250 | 250 | 625 | 6937.5 | 0.43 | 1060.78 | G300E | 2920056.82 | 22.91 | G300E | 630051.14 | 4.94
139 | Story10 | B69 | 50 MPa RC Beam (25 cm x 25 cm) | Beam | 50MPa | Concrete Rectangular | 250 | 250 | 625 | 4537.5 | 0.28 | 693.81 | G300E | 2147858.04 | 16.85 | G300E | 526243.04 | 4.13
140 | Story10 | B7 | 50 MPa RC Beam (25 cm x 25 cm) | Beam | 50MPa | Concrete Rectangular | 250 | 250 | 625 | 4537.5 | 0.28 | 693.81 | G300E | 2149478.57 | 16.87 | G300E | 418315.37 | 3.28
141 | Story10 | B70 | 50 MPa RC Beam (25 cm x 25 cm) | Beam | 50MPa | Concrete Rectangular | 250 | 250 | 625 | 6937.5 | 0.43 | 1060.78 | G300E | 3441630.68 | 27 | G300E | 361013.31 | 2.83
142 | Story10 | B71 | 50 MPa RC Beam (25 cm x 25 cm) | Beam | 50MPa | Concrete Rectangular | 250 | 250 | 625 | 4537.5 | 0.28 | 693.81 | G300E | 2264536.61 | 17.77 | G300E | 502609.96 | 3.94
143 | Story10 | B72 | 50 MPa RC Beam (25 cm x 25 cm) | Beam | 50MPa | Concrete Rectangular | 250 | 250 | 625 | 6937.5 | 0.43 | 1060.78 | G300E | 3262832.39 | 25.6 | G300E | 128002.39 | 1
144 | Story10 | B73 | 50 MPa RC Beam (25 cm x 25 cm) | Beam | 50MPa | Concrete Rectangular | 250 | 250 | 625 | 4537.5 | 0.28 | 693.81 | G300E | 2334867.86 | 18.32 | G300E | 72698.85 | 0.57
145 | Story10 | B74 | 50 MPa RC Beam (25 cm x 25 cm) | Beam | 50MPa | Concrete Rectangular | 250 | 250 | 625 | 6937.5 | 0.43 | 1060.78 | G300E | 4201286.93 | 32.96 | G300E | 74167.39 | 0.58
146 | Story10 | B75 | 50 MPa RC Beam (25 cm x 25 cm) | Beam | 50MPa | Concrete Rectangular | 250 | 250 | 625 | 4537.5 | 0.28 | 693.81 | G300E | 1142801.79 | 8.97 | G300E | 870227.68 | 6.83
147 | Story10 | B76 | 50 MPa RC Beam (25 cm x 25 cm) | Beam | 50MPa | Concrete Rectangular | 250 | 250 | 625 | 6937.5 | 0.43 | 1060.78 | G300E | 2575389.2 | 20.21 | G300E | 642349.43 | 5.04
148 | Story10 | B77 | 50 MPa RC Beam (25 cm x 25 cm) | Beam | 50MPa | Concrete Rectangular | 250 | 250 | 625 | 6937.5 | 0.43 | 1060.78 | G300E | 2389338.07 | 18.75 | G300E | 675460.23 | 5.3
149 | Story10 | B78 | 50 MPa RC Beam (25 cm x 25 cm) | Beam | 50MPa | Concrete Rectangular | 250 | 250 | 625 | 6937.5 | 0.43 | 1060.78 | G300E | 2360957.39 | 18.52 | G300E | 630051.14 | 4.94
150 | Story10 | B79 | 50 MPa RC Beam (25 cm x 25 cm) | Beam | 50MPa | Concrete Rectangular | 250 | 250 | 625 | 6937.5 | 0.43 | 1060.78 | G300E | 2303250 | 18.07 | G300E | 630051.14 | 4.94
151 | Story10 | B8 | 50 MPa RC Beam (25 cm x 25 cm) | Beam | 50MPa | Concrete Rectangular | 250 | 250 | 625 | 6937.5 | 0.43 | 1060.78 | G300E | 2303250 | 18.07 | G300E | 630051.14 | 4.94
152 | Story10 | B80 | 50 MPa RC Beam (25 cm x 25 cm) | Beam | 50MPa | Concrete Rectangular | 250 | 250 | 625 | 6937.5 | 0.43 | 1060.78 | G300E | 2360957.39 | 18.52 | G300E | 630051.14 | 4.94
153 | Story10 | B81 | 50 MPa RC Beam (25 cm x 25 cm) | Beam | 50MPa | Concrete Rectangular | 250 | 250 | 625 | 6937.5 | 0.43 | 1060.78 | G300E | 2389338.07 | 18.75 | G300E | 675460.23 | 5.3
154 | Story10 | B82 | 50 MPa RC Beam (25 cm x 25 cm) | Beam | 50MPa | Concrete Rectangular | 250 | 250 | 625 | 6937.5 | 0.43 | 1060.78 | G300E | 2575389.2 | 20.21 | G300E | 642349.43 | 5.04
155 | Story10 | B9 | 50 MPa RC Beam (25 cm x 25 cm) | Beam | 50MPa | Concrete Rectangular | 250 | 250 | 625 | 4537.5 | 0.28 | 693.81 | G300E | 2146561.61 | 16.84 | G300E | 526243.04 | 4.13
156 | Story11 | B1 | 50 MPa RC Beam (25 cm x 25 cm) | Beam | 50MPa | Concrete Rectangular | 250 | 250 | 625 | 4550 | 0.28 | 695.72 | G300E | 1084200 | 8.51 | G300E | 898950 | 7.05
157 | Story11 | B10 | 50 MPa RC Beam (25 cm x 25 cm) | Beam | 50MPa | Concrete Rectangular | 250 | 250 | 625 | 6950 | 0.43 | 1062.69 | G300E | 2374372.73 | 18.63 | G300E | 631186.36 | 4.95
158 | Story11 | B11 | 50 MPa RC Beam (25 cm x 25 cm) | Beam | 50MPa | Concrete Rectangular | 250 | 250 | 625 | 4550 | 0.28 | 695.72 | G300E | 2324400 | 18.24 | G300E | 612443 | 4.81
159 | Story11 | B12 | 50 MPa RC Beam (25 cm x 25 cm) | Beam | 50MPa | Concrete Rectangular | 250 | 250 | 625 | 6950 | 0.43 | 1062.69 | G300E | 2423022.73 | 19.01 | G300E | 707952.27 | 5.55
160 | Story11 | B13 | 50 MPa RC Beam (25 cm x 25 cm) | Beam | 50MPa | Concrete Rectangular | 250 | 250 | 625 | 4550 | 0.28 | 695.72 | G300E | 2326675 | 18.26 | G300E | 73849.75 | 0.58
161 | Story11 | B14 | 50 MPa RC Beam (25 cm x 25 cm) | Beam | 50MPa | Concrete Rectangular | 250 | 250 | 625 | 6950 | 0.43 | 1062.69 | G300E | 2610040.91 | 20.48 | G300E | 655827.27 | 5.15
162 | Story11 | B15 | 50 MPa RC Beam (25 cm x 25 cm) | Beam | 50MPa | Concrete Rectangular | 250 | 250 | 625 | 4550 | 0.28 | 695.72 | G300E | 1083875 | 8.5 | G300E | 898950 | 7.05
163 | Story11 | B16 | 50 MPa RC Beam (25 cm x 25 cm) | Beam | 50MPa | Concrete Rectangular | 250 | 250 | 625 | 4550 | 0.28 | 695.72 | G300E | 1212250 | 9.51 | G300E | 867750 | 6.81
164 | Story11 | B17 | 50 MPa RC Beam (25 cm x 25 cm) | Beam | 50MPa | Concrete Rectangular | 250 | 250 | 625 | 6950 | 0.43 | 1062.69 | G300E | 4206013.64 | 33 | G300E | 706212.4 | 5.54
165 | Story11 | B18 | 50 MPa RC Beam (25 cm x 25 cm) | Beam | 50MPa | Concrete Rectangular | 250 | 250 | 625 | 4550 | 0.28 | 695.72 | G300E | 2119000 | 16.63 | G300E | 47396.38 | 0.37
166 | Story11 | B19 | 50 MPa RC Beam (25 cm x 25 cm) | Beam | 50MPa | Concrete Rectangular | 250 | 250 | 625 | 6950 | 0.43 | 1062.69 | G300E | 3255759.09 | 25.55 | G300E | 654221.66 | 5.13
167 | Story11 | B2 | 50 MPa RC Beam (25 cm x 25 cm) | Beam | 50MPa | Concrete Rectangular | 250 | 250 | 625 | 6950 | 0.43 | 1062.69 | G300E | 2683647.73 | 21.06 | G300E | 655827.27 | 5.15
168 | Story11 | B20 | 50 MPa RC Beam (25 cm x 25 cm) | Beam | 50MPa | Concrete Rectangular | 250 | 250 | 625 | 4550 | 0.28 | 695.72 | G300E | 2221050 | 17.43 | G300E | 696746.38 | 5.47
169 | Story11 | B21 | 50 MPa RC Beam (25 cm x 25 cm) | Beam | 50MPa | Concrete Rectangular | 250 | 250 | 625 | 6950 | 0.43 | 1062.69 | G300E | 2604354.55 | 20.43 | G300E | 677256.97 | 5.31
170 | Story11 | B22 | 50 MPa RC Beam (25 cm x 25 cm) | Beam | 50MPa | Concrete Rectangular | 250 | 250 | 625 | 4800 | 0.3 | 733.94 | G300E | 2101120 | 16.49 | G300E | 684773.6 | 5.37
171 | Story11 | B23 | 50 MPa RC Beam (25 cm x 25 cm) | Beam | 50MPa | Concrete Rectangular | 250 | 250 | 625 | 6950 | 0.43 | 1062.69 | G300E | 2928477.27 | 22.98 | G300E | 631186.36 | 4.95
172 | Story11 | B24 | 50 MPa RC Beam (25 cm x 25 cm) | Beam | 50MPa | Concrete Rectangular | 250 | 250 | 625 | 4800 | 0.3 | 733.94 | G300E | 2061120 | 16.17 | G300E | 745920 | 5.85
173 | Story11 | B25 | 50 MPa RC Beam (25 cm x 25 cm) | Beam | 50MPa | Concrete Rectangular | 250 | 250 | 625 | 6950 | 0.43 | 1062.69 | G300E | 3451306.82 | 27.08 | G300E | 361663.78 | 2.84
174 | Story11 | B26 | 50 MPa RC Beam (25 cm x 25 cm) | Beam | 50MPa | Concrete Rectangular | 250 | 250 | 625 | 4550 | 0.28 | 695.72 | G300E | 2037750 | 15.99 | G300E | 696746.38 | 5.47
175 | Story11 | B27 | 50 MPa RC Beam (25 cm x 25 cm) | Beam | 50MPa | Concrete Rectangular | 250 | 250 | 625 | 6950 | 0.43 | 1062.69 | G300E | 3256075 | 25.55 | G300E | 128233.03 | 1.01
176 | Story11 | B28 | 50 MPa RC Beam (25 cm x 25 cm) | Beam | 50MPa | Concrete Rectangular | 250 | 250 | 625 | 4550 | 0.28 | 695.72 | G300E | 1992575 | 15.63 | G300E | 47396.38 | 0.37
177 | Story11 | B29 | 50 MPa RC Beam (25 cm x 25 cm) | Beam | 50MPa | Concrete Rectangular | 250 | 250 | 625 | 6950 | 0.43 | 1062.69 | G300E | 4058800 | 31.85 | G300E | 75027.62 | 0.59
178 | Story11 | B3 | 50 MPa RC Beam (25 cm x 25 cm) | Beam | 50MPa | Concrete Rectangular | 250 | 250 | 625 | 4550 | 0.28 | 695.72 | G300E | 2504450 | 19.65 | G300E | 73848.94 | 0.58
179 | Story11 | B30 | 50 MPa RC Beam (25 cm x 25 cm) | Beam | 50MPa | Concrete Rectangular | 250 | 250 | 625 | 4550 | 0.28 | 695.72 | G300E | 1060150 | 8.32 | G300E | 867750 | 6.81
180 | Story11 | B31 | 50 MPa RC Beam (25 cm x 25 cm) | Beam | 50MPa | Concrete Rectangular | 250 | 250 | 625 | 4550 | 0.28 | 695.72 | G300E | 1211600 | 9.51 | G300E | 813150 | 6.38
181 | Story11 | B32 | 50 MPa RC Beam (25 cm x 25 cm) | Beam | 50MPa | Concrete Rectangular | 250 | 250 | 625 | 6950 | 0.43 | 1062.69 | G300E | 4483381.82 | 35.18 | G300E | 746362.87 | 5.86
182 | Story11 | B33 | 50 MPa RC Beam (25 cm x 25 cm) | Beam | 50MPa | Concrete Rectangular | 250 | 250 | 625 | 4550 | 0.28 | 695.72 | G300E | 1724450 | 13.53 | G300E | 0 | 0
183 | Story11 | B34 | 50 MPa RC Beam (25 cm x 25 cm) | Beam | 50MPa | Concrete Rectangular | 250 | 250 | 625 | 6950 | 0.43 | 1062.69 | G300E | 3918852.27 | 30.75 | G300E | 700292.27 | 5.49
184 | Story11 | B35 | 50 MPa RC Beam (25 cm x 25 cm) | Beam | 50MPa | Concrete Rectangular | 250 | 250 | 625 | 4550 | 0.28 | 695.72 | G300E | 1447875 | 11.36 | G300E | 432900 | 3.4
185 | Story11 | B36 | 50 MPa RC Beam (25 cm x 25 cm) | Beam | 50MPa | Concrete Rectangular | 250 | 250 | 625 | 7200 | 0.45 | 1100.92 | G300E | 3962191.3 | 31.09 | G300E | 752530.7 | 5.9
186 | Story11 | B4 | 50 MPa RC Beam (25 cm x 25 cm) | Beam | 50MPa | Concrete Rectangular | 250 | 250 | 625 | 6950 | 0.43 | 1062.69 | G300E | 2423338.64 | 19.01 | G300E | 709847.73 | 5.57
187 | Story11 | B40 | 50 MPa RC Beam (25 cm x 25 cm) | Beam | 50MPa | Concrete Rectangular | 250 | 250 | 625 | 6950 | 0.43 | 1062.69 | G300E | 3814643.48 | 29.93 | G300E | 726401.16 | 5.7
188 | Story11 | B41 | 50 MPa RC Beam (25 cm x 25 cm) | Beam | 50MPa | Concrete Rectangular | 250 | 250 | 625 | 4550 | 0.28 | 695.72 | G300E | 1448200 | 11.36 | G300E | 432900 | 3.4
189 | Story11 | B42 | 50 MPa RC Beam (25 cm x 25 cm) | Beam | 50MPa | Concrete Rectangular | 250 | 250 | 625 | 6950 | 0.43 | 1062.69 | G300E | 3845561.36 | 30.17 | G300E | 700292.27 | 5.49
190 | Story11 | B43 | 50 MPa RC Beam (25 cm x 25 cm) | Beam | 50MPa | Concrete Rectangular | 250 | 250 | 625 | 4550 | 0.28 | 695.72 | G300E | 1559350 | 12.24 | G300E | 0 | 0
191 | Story11 | B44 | 50 MPa RC Beam (25 cm x 25 cm) | Beam | 50MPa | Concrete Rectangular | 250 | 250 | 625 | 6950 | 0.43 | 1062.69 | G300E | 4483381.82 | 35.18 | G300E | 430769.69 | 3.38
192 | Story11 | B45 | 50 MPa RC Beam (25 cm x 25 cm) | Beam | 50MPa | Concrete Rectangular | 250 | 250 | 625 | 4550 | 0.28 | 695.72 | G300E | 1060150 | 8.32 | G300E | 813150 | 6.38
193 | Story11 | B46 | 50 MPa RC Beam (25 cm x 25 cm) | Beam | 50MPa | Concrete Rectangular | 250 | 250 | 625 | 4550 | 0.28 | 695.72 | G300E | 1212250 | 9.51 | G300E | 867750 | 6.81
194 | Story11 | B47 | 50 MPa RC Beam (25 cm x 25 cm) | Beam | 50MPa | Concrete Rectangular | 250 | 250 | 625 | 6950 | 0.43 | 1062.69 | G300E | 4483381.82 | 35.18 | G300E | 746362.87 | 5.86
195 | Story11 | B48 | 50 MPa RC Beam (25 cm x 25 cm) | Beam | 50MPa | Concrete Rectangular | 250 | 250 | 625 | 4550 | 0.28 | 695.72 | G300E | 2119325 | 16.63 | G300E | 47396.38 | 0.37
196 | Story11 | B49 | 50 MPa RC Beam (25 cm x 25 cm) | Beam | 50MPa | Concrete Rectangular | 250 | 250 | 625 | 6950 | 0.43 | 1062.69 | G300E | 3919168.18 | 30.75 | G300E | 700292.27 | 5.49
197 | Story11 | B5 | 50 MPa RC Beam (25 cm x 25 cm) | Beam | 50MPa | Concrete Rectangular | 250 | 250 | 625 | 4550 | 0.28 | 695.72 | G300E | 2368275 | 18.58 | G300E | 614374.31 | 4.82
198 | Story11 | B50 | 50 MPa RC Beam (25 cm x 25 cm) | Beam | 50MPa | Concrete Rectangular | 250 | 250 | 625 | 4550 | 0.28 | 695.72 | G300E | 2221050 | 17.43 | G300E | 696746.38 | 5.47
199 | Story11 | B51 | 50 MPa RC Beam (25 cm x 25 cm) | Beam | 50MPa | Concrete Rectangular | 250 | 250 | 625 | 7200 | 0.45 | 1100.92 | G300E | 3955304.35 | 31.03 | G300E | 752530.7 | 5.9
200 | Story11 | B52 | 50 MPa RC Beam (25 cm x 25 cm) | Beam | 50MPa | Concrete Rectangular | 250 | 250 | 625 | 4550 | 0.28 | 695.72 | G300E | 1969846.67 | 15.46 | G300E | 707070 | 5.55
201 | Story11 | B54 | 50 MPa RC Beam (25 cm x 25 cm) | Beam | 50MPa | Concrete Rectangular | 250 | 250 | 625 | 4550 | 0.28 | 695.72 | G300E | 1958623.33 | 15.37 | G300E | 707070 | 5.55
202 | Story11 | B55 | 50 MPa RC Beam (25 cm x 25 cm) | Beam | 50MPa | Concrete Rectangular | 250 | 250 | 625 | 6950 | 0.43 | 1062.69 | G300E | 3817967.39 | 29.96 | G300E | 726401.16 | 5.7
203 | Story11 | B56 | 50 MPa RC Beam (25 cm x 25 cm) | Beam | 50MPa | Concrete Rectangular | 250 | 250 | 625 | 4550 | 0.28 | 695.72 | G300E | 2037750 | 15.99 | G300E | 696746.38 | 5.47
204 | Story11 | B57 | 50 MPa RC Beam (25 cm x 25 cm) | Beam | 50MPa | Concrete Rectangular | 250 | 250 | 625 | 6950 | 0.43 | 1062.69 | G300E | 3919168.18 | 30.75 | G300E | 700292.27 | 5.49
205 | Story11 | B58 | 50 MPa RC Beam (25 cm x 25 cm) | Beam | 50MPa | Concrete Rectangular | 250 | 250 | 625 | 4550 | 0.28 | 695.72 | G300E | 1992575 | 15.63 | G300E | 47396.38 | 0.37
206 | Story11 | B59 | 50 MPa RC Beam (25 cm x 25 cm) | Beam | 50MPa | Concrete Rectangular | 250 | 250 | 625 | 6950 | 0.43 | 1062.69 | G300E | 4483381.82 | 35.18 | G300E | 430769.69 | 3.38
207 | Story11 | B6 | 50 MPa RC Beam (25 cm x 25 cm) | Beam | 50MPa | Concrete Rectangular | 250 | 250 | 625 | 6950 | 0.43 | 1062.69 | G300E | 2366185.42 | 18.57 | G300E | 628106.25 | 4.93
208 | Story11 | B60 | 50 MPa RC Beam (25 cm x 25 cm) | Beam | 50MPa | Concrete Rectangular | 250 | 250 | 625 | 4550 | 0.28 | 695.72 | G300E | 1060150 | 8.32 | G300E | 867750 | 6.81
209 | Story11 | B61 | 50 MPa RC Beam (25 cm x 25 cm) | Beam | 50MPa | Concrete Rectangular | 250 | 250 | 625 | 4550 | 0.28 | 695.72 | G300E | 1084200 | 8.51 | G300E | 898950 | 7.05
210 | Story11 | B62 | 50 MPa RC Beam (25 cm x 25 cm) | Beam | 50MPa | Concrete Rectangular | 250 | 250 | 625 | 6950 | 0.43 | 1062.69 | G300E | 4206013.64 | 33 | G300E | 706213.98 | 5.54
211 | Story11 | B63 | 50 MPa RC Beam (25 cm x 25 cm) | Beam | 50MPa | Concrete Rectangular | 250 | 250 | 625 | 4550 | 0.28 | 695.72 | G300E | 2504450 | 19.65 | G300E | 73848.94 | 0.58
212 | Story11 | B64 | 50 MPa RC Beam (25 cm x 25 cm) | Beam | 50MPa | Concrete Rectangular | 250 | 250 | 625 | 6950 | 0.43 | 1062.69 | G300E | 3256075 | 25.55 | G300E | 654221.66 | 5.13
213 | Story11 | B65 | 50 MPa RC Beam (25 cm x 25 cm) | Beam | 50MPa | Concrete Rectangular | 250 | 250 | 625 | 4550 | 0.28 | 695.72 | G300E | 2344875 | 18.4 | G300E | 612440.56 | 4.81
214 | Story11 | B66 | 50 MPa RC Beam (25 cm x 25 cm) | Beam | 50MPa | Concrete Rectangular | 250 | 250 | 625 | 6950 | 0.43 | 1062.69 | G300E | 3304093.18 | 25.93 | G300E | 677256.97 | 5.31
215 | Story11 | B67 | 50 MPa RC Beam (25 cm x 25 cm) | Beam | 50MPa | Concrete Rectangular | 250 | 250 | 625 | 4550 | 0.28 | 695.72 | G300E | 2187250 | 17.16 | G300E | 744142.75 | 5.84
216 | Story11 | B68 | 50 MPa RC Beam (25 cm x 25 cm) | Beam | 50MPa | Concrete Rectangular | 250 | 250 | 625 | 6950 | 0.43 | 1062.69 | G300E | 2934163.64 | 23.02 | G300E | 631186.36 | 4.95
217 | Story11 | B69 | 50 MPa RC Beam (25 cm x 25 cm) | Beam | 50MPa | Concrete Rectangular | 250 | 250 | 625 | 4550 | 0.28 | 695.72 | G300E | 2187250 | 17.16 | G300E | 744142.75 | 5.84
218 | Story11 | B7 | 50 MPa RC Beam (25 cm x 25 cm) | Beam | 50MPa | Concrete Rectangular | 250 | 250 | 625 | 4550 | 0.28 | 695.72 | G300E | 2189525 | 17.18 | G300E | 744142.75 | 5.84
219 | Story11 | B70 | 50 MPa RC Beam (25 cm x 25 cm) | Beam | 50MPa | Concrete Rectangular | 250 | 250 | 625 | 6950 | 0.43 | 1062.69 | G300E | 3451306.82 | 27.08 | G300E | 361663.78 | 2.84
220 | Story11 | B71 | 50 MPa RC Beam (25 cm x 25 cm) | Beam | 50MPa | Concrete Rectangular | 250 | 250 | 625 | 4550 | 0.28 | 695.72 | G300E | 2324075 | 18.24 | G300E | 612440.56 | 4.81
221 | Story11 | B72 | 50 MPa RC Beam (25 cm x 25 cm) | Beam | 50MPa | Concrete Rectangular | 250 | 250 | 625 | 6950 | 0.43 | 1062.69 | G300E | 3256075 | 25.55 | G300E | 128233.03 | 1.01
222 | Story11 | B73 | 50 MPa RC Beam (25 cm x 25 cm) | Beam | 50MPa | Concrete Rectangular | 250 | 250 | 625 | 4550 | 0.28 | 695.72 | G300E | 2326675 | 18.26 | G300E | 73848.94 | 0.58
223 | Story11 | B74 | 50 MPa RC Beam (25 cm x 25 cm) | Beam | 50MPa | Concrete Rectangular | 250 | 250 | 625 | 6950 | 0.43 | 1062.69 | G300E | 4132406.82 | 32.42 | G300E | 75027.62 | 0.59
224 | Story11 | B75 | 50 MPa RC Beam (25 cm x 25 cm) | Beam | 50MPa | Concrete Rectangular | 250 | 250 | 625 | 4550 | 0.28 | 695.72 | G300E | 1083875 | 8.5 | G300E | 898950 | 7.05
225 | Story11 | B76 | 50 MPa RC Beam (25 cm x 25 cm) | Beam | 50MPa | Concrete Rectangular | 250 | 250 | 625 | 6950 | 0.43 | 1062.69 | G300E | 2683647.73 | 21.06 | G300E | 655827.27 | 5.15
226 | Story11 | B77 | 50 MPa RC Beam (25 cm x 25 cm) | Beam | 50MPa | Concrete Rectangular | 250 | 250 | 625 | 6950 | 0.43 | 1062.69 | G300E | 2423022.73 | 19.01 | G300E | 707952.27 | 5.55
227 | Story11 | B78 | 50 MPa RC Beam (25 cm x 25 cm) | Beam | 50MPa | Concrete Rectangular | 250 | 250 | 625 | 6950 | 0.43 | 1062.69 | G300E | 2374056.82 | 18.63 | G300E | 631186.36 | 4.95
228 | Story11 | B79 | 50 MPa RC Beam (25 cm x 25 cm) | Beam | 50MPa | Concrete Rectangular | 250 | 250 | 625 | 6950 | 0.43 | 1062.69 | G300E | 2296659.09 | 18.02 | G300E | 631186.36 | 4.95
229 | Story11 | B8 | 50 MPa RC Beam (25 cm x 25 cm) | Beam | 50MPa | Concrete Rectangular | 250 | 250 | 625 | 6950 | 0.43 | 1062.69 | G300E | 2297290.91 | 18.03 | G300E | 631186.36 | 4.95
230 | Story11 | B80 | 50 MPa RC Beam (25 cm x 25 cm) | Beam | 50MPa | Concrete Rectangular | 250 | 250 | 625 | 6950 | 0.43 | 1062.69 | G300E | 2374056.82 | 18.63 | G300E | 631186.36 | 4.95
231 | Story11 | B81 | 50 MPa RC Beam (25 cm x 25 cm) | Beam | 50MPa | Concrete Rectangular | 250 | 250 | 625 | 6950 | 0.43 | 1062.69 | G300E | 2423022.73 | 19.01 | G300E | 707952.27 | 5.55
232 | Story11 | B82 | 50 MPa RC Beam (25 cm x 25 cm) | Beam | 50MPa | Concrete Rectangular | 250 | 250 | 625 | 6950 | 0.43 | 1062.69 | G300E | 2683647.73 | 21.06 | G300E | 655827.27 | 5.15
233 | Story11 | B9 | 50 MPa RC Beam (25 cm x 25 cm) | Beam | 50MPa | Concrete Rectangular | 250 | 250 | 625 | 4550 | 0.28 | 695.72 | G300E | 2186275 | 17.15 | G300E | 744142.75 | 5.84
234 | Story12 | B1 | 50 MPa RC Beam (25 cm x 25 cm) | Beam | 50MPa | Concrete Rectangular | 250 | 250 | 625 | 4550 | 0.28 | 695.72 | G300E | 1892475 | 14.85 | G300E | 866775 | 6.8
235 | Story12 | B10 | 50 MPa RC Beam (25 cm x 25 cm) | Beam | 50MPa | Concrete Rectangular | 250 | 250 | 625 | 6950 | 0.43 | 1062.69 | G300E | 2466934.09 | 19.36 | G300E | 631186.36 | 4.95
236 | Story12 | B11 | 50 MPa RC Beam (25 cm x 25 cm) | Beam | 50MPa | Concrete Rectangular | 250 | 250 | 625 | 4550 | 0.28 | 695.72 | G300E | 2327325 | 18.26 | G300E | 720444.56 | 5.65
237 | Story12 | B12 | 50 MPa RC Beam (25 cm x 25 cm) | Beam | 50MPa | Concrete Rectangular | 250 | 250 | 625 | 6950 | 0.43 | 1062.69 | G300E | 2440713.64 | 19.15 | G300E | 688050 | 5.4
238 | Story12 | B13 | 50 MPa RC Beam (25 cm x 25 cm) | Beam | 50MPa | Concrete Rectangular | 250 | 250 | 625 | 4550 | 0.28 | 695.72 | G300E | 2392000 | 18.77 | G300E | 398211.12 | 3.12
239 | Story12 | B14 | 50 MPa RC Beam (25 cm x 25 cm) | Beam | 50MPa | Concrete Rectangular | 250 | 250 | 625 | 6950 | 0.43 | 1062.69 | G300E | 2769575 | 21.73 | G300E | 747756.82 | 5.87
240 | Story12 | B15 | 50 MPa RC Beam (25 cm x 25 cm) | Beam | 50MPa | Concrete Rectangular | 250 | 250 | 625 | 4550 | 0.28 | 695.72 | G300E | 1152775 | 9.05 | G300E | 866775 | 6.8
241 | Story12 | B16 | 50 MPa RC Beam (25 cm x 25 cm) | Beam | 50MPa | Concrete Rectangular | 250 | 250 | 625 | 4550 | 0.28 | 695.72 | G300E | 2028975 | 15.92 | G300E | 831675 | 6.53
242 | Story12 | B17 | 50 MPa RC Beam (25 cm x 25 cm) | Beam | 50MPa | Concrete Rectangular | 250 | 250 | 625 | 6950 | 0.43 | 1062.69 | G300E | 4184531.82 | 32.83 | G300E | 759880.62 | 5.96
243 | Story12 | B18 | 50 MPa RC Beam (25 cm x 25 cm) | Beam | 50MPa | Concrete Rectangular | 250 | 250 | 625 | 4550 | 0.28 | 695.72 | G300E | 2756000 | 21.62 | G300E | 395769.56 | 3.11
244 | Story12 | B19 | 50 MPa RC Beam (25 cm x 25 cm) | Beam | 50MPa | Concrete Rectangular | 250 | 250 | 625 | 6950 | 0.43 | 1062.69 | G300E | 3241859.09 | 25.44 | G300E | 624842.12 | 4.9
245 | Story12 | B2 | 50 MPa RC Beam (25 cm x 25 cm) | Beam | 50MPa | Concrete Rectangular | 250 | 250 | 625 | 6950 | 0.43 | 1062.69 | G300E | 2843181.82 | 22.31 | G300E | 891811.36 | 7
246 | Story12 | B20 | 50 MPa RC Beam (25 cm x 25 cm) | Beam | 50MPa | Concrete Rectangular | 250 | 250 | 625 | 4550 | 0.28 | 695.72 | G300E | 2604550 | 20.44 | G300E | 720444.56 | 5.65
247 | Story12 | B21 | 50 MPa RC Beam (25 cm x 25 cm) | Beam | 50MPa | Concrete Rectangular | 250 | 250 | 625 | 6950 | 0.43 | 1062.69 | G300E | 2673854.55 | 20.98 | G300E | 663041.06 | 5.2
248 | Story12 | B22 | 50 MPa RC Beam (25 cm x 25 cm) | Beam | 50MPa | Concrete Rectangular | 250 | 250 | 625 | 4800 | 0.3 | 733.94 | G300E | 2536320 | 19.9 | G300E | 742000.8 | 5.82
249 | Story12 | B23 | 50 MPa RC Beam (25 cm x 25 cm) | Beam | 50MPa | Concrete Rectangular | 250 | 250 | 625 | 6950 | 0.43 | 1062.69 | G300E | 2950275 | 23.15 | G300E | 659618.18 | 5.18
250 | Story12 | B24 | 50 MPa RC Beam (25 cm x 25 cm) | Beam | 50MPa | Concrete Rectangular | 250 | 250 | 625 | 4800 | 0.3 | 733.94 | G300E | 2418560 | 18.98 | G300E | 747200 | 5.86
251 | Story12 | B25 | 50 MPa RC Beam (25 cm x 25 cm) | Beam | 50MPa | Concrete Rectangular | 250 | 250 | 625 | 6950 | 0.43 | 1062.69 | G300E | 3517331.82 | 27.6 | G300E | 361663.78 | 2.84
252 | Story12 | B26 | 50 MPa RC Beam (25 cm x 25 cm) | Beam | 50MPa | Concrete Rectangular | 250 | 250 | 625 | 4550 | 0.28 | 695.72 | G300E | 2198625 | 17.25 | G300E | 696746.38 | 5.47
253 | Story12 | B27 | 50 MPa RC Beam (25 cm x 25 cm) | Beam | 50MPa | Concrete Rectangular | 250 | 250 | 625 | 6950 | 0.43 | 1062.69 | G300E | 3242806.82 | 25.44 | G300E | 338628.48 | 2.66
254 | Story12 | B28 | 50 MPa RC Beam (25 cm x 25 cm) | Beam | 50MPa | Concrete Rectangular | 250 | 250 | 625 | 4550 | 0.28 | 695.72 | G300E | 1990950 | 15.62 | G300E | 263846.38 | 2.07
255 | Story12 | B29 | 50 MPa RC Beam (25 cm x 25 cm) | Beam | 50MPa | Concrete Rectangular | 250 | 250 | 625 | 6950 | 0.43 | 1062.69 | G300E | 4184215.91 | 32.83 | G300E | 282228.44 | 2.21
256 | Story12 | B3 | 50 MPa RC Beam (25 cm x 25 cm) | Beam | 50MPa | Concrete Rectangular | 250 | 250 | 625 | 4550 | 0.28 | 695.72 | G300E | 2773875 | 21.76 | G300E | 419467.75 | 3.29
257 | Story12 | B30 | 50 MPa RC Beam (25 cm x 25 cm) | Beam | 50MPa | Concrete Rectangular | 250 | 250 | 625 | 4550 | 0.28 | 695.72 | G300E | 1060150 | 8.32 | G300E | 831675 | 6.53
258 | Story12 | B31 | 50 MPa RC Beam (25 cm x 25 cm) | Beam | 50MPa | Concrete Rectangular | 250 | 250 | 625 | 4550 | 0.28 | 695.72 | G300E | 2033850 | 15.96 | G300E | 770250 | 6.04
259 | Story12 | B32 | 50 MPa RC Beam (25 cm x 25 cm) | Beam | 50MPa | Concrete Rectangular | 250 | 250 | 625 | 6950 | 0.43 | 1062.69 | G300E | 4455897.73 | 34.96 | G300E | 867671.96 | 6.81
260 | Story12 | B33 | 50 MPa RC Beam (25 cm x 25 cm) | Beam | 50MPa | Concrete Rectangular | 250 | 250 | 625 | 4550 | 0.28 | 695.72 | G300E | 2489500 | 19.53 | G300E | 94792.75 | 0.74
261 | Story12 | B34 | 50 MPa RC Beam (25 cm x 25 cm) | Beam | 50MPa | Concrete Rectangular | 250 | 250 | 625 | 6950 | 0.43 | 1062.69 | G300E | 3953602.27 | 31.02 | G300E | 778005.9 | 6.1
262 | Story12 | B35 | 50 MPa RC Beam (25 cm x 25 cm) | Beam | 50MPa | Concrete Rectangular | 250 | 250 | 625 | 4550 | 0.28 | 695.72 | G300E | 1918800 | 15.06 | G300E | 649350 | 5.1
263 | Story12 | B36 | 50 MPa RC Beam (25 cm x 25 cm) | Beam | 50MPa | Concrete Rectangular | 250 | 250 | 625 | 7200 | 0.45 | 1100.92 | G300E | 4040765.22 | 31.71 | G300E | 754408.96 | 5.92
264 | Story12 | B4 | 50 MPa RC Beam (25 cm x 25 cm) | Beam | 50MPa | Concrete Rectangular | 250 | 250 | 625 | 6950 | 0.43 | 1062.69 | G300E | 2440713.64 | 19.15 | G300E | 757234.09 | 5.94
265 | Story12 | B40 | 50 MPa RC Beam (25 cm x 25 cm) | Beam | 50MPa | Concrete Rectangular | 250 | 250 | 625 | 6950 | 0.43 | 1062.69 | G300E | 3889280.43 | 30.52 | G300E | 726401.16 | 5.7
266 | Story12 | B41 | 50 MPa RC Beam (25 cm x 25 cm) | Beam | 50MPa | Concrete Rectangular | 250 | 250 | 625 | 4550 | 0.28 | 695.72 | G300E | 1447550 | 11.36 | G300E | 649350 | 5.1
267 | Story12 | B42 | 50 MPa RC Beam (25 cm x 25 cm) | Beam | 50MPa | Concrete Rectangular | 250 | 250 | 625 | 6950 | 0.43 | 1062.69 | G300E | 3954550 | 31.03 | G300E | 700292.27 | 5.49
268 | Story12 | B43 | 50 MPa RC Beam (25 cm x 25 cm) | Beam | 50MPa | Concrete Rectangular | 250 | 250 | 625 | 4550 | 0.28 | 695.72 | G300E | 1572025 | 12.33 | G300E | 108225 | 0.85
269 | Story12 | B44 | 50 MPa RC Beam (25 cm x 25 cm) | Beam | 50MPa | Concrete Rectangular | 250 | 250 | 625 | 6950 | 0.43 | 1062.69 | G300E | 4455897.73 | 34.96 | G300E | 641165.14 | 5.03
270 | Story12 | B45 | 50 MPa RC Beam (25 cm x 25 cm) | Beam | 50MPa | Concrete Rectangular | 250 | 250 | 625 | 4550 | 0.28 | 695.72 | G300E | 1060150 | 8.32 | G300E | 770250 | 6.04
271 | Story12 | B46 | 50 MPa RC Beam (25 cm x 25 cm) | Beam | 50MPa | Concrete Rectangular | 250 | 250 | 625 | 4550 | 0.28 | 695.72 | G300E | 2028975 | 15.92 | G300E | 831675 | 6.53
272 | Story12 | B47 | 50 MPa RC Beam (25 cm x 25 cm) | Beam | 50MPa | Concrete Rectangular | 250 | 250 | 625 | 6950 | 0.43 | 1062.69 | G300E | 4455897.73 | 34.96 | G300E | 867671.96 | 6.81
273 | Story12 | B48 | 50 MPa RC Beam (25 cm x 25 cm) | Beam | 50MPa | Concrete Rectangular | 250 | 250 | 625 | 4550 | 0.28 | 695.72 | G300E | 2756000 | 21.62 | G300E | 395769.56 | 3.11
274 | Story12 | B49 | 50 MPa RC Beam (25 cm x 25 cm) | Beam | 50MPa | Concrete Rectangular | 250 | 250 | 625 | 6950 | 0.43 | 1062.69 | G300E | 3954550 | 31.03 | G300E | 778005.9 | 6.1
275 | Story12 | B5 | 50 MPa RC Beam (25 cm x 25 cm) | Beam | 50MPa | Concrete Rectangular | 250 | 250 | 625 | 4550 | 0.28 | 695.72 | G300E | 2617875 | 20.54 | G300E | 527692.75 | 4.14
276 | Story12 | B50 | 50 MPa RC Beam (25 cm x 25 cm) | Beam | 50MPa | Concrete Rectangular | 250 | 250 | 625 | 4550 | 0.28 | 695.72 | G300E | 2605200 | 20.44 | G300E | 720444.56 | 5.65
277 | Story12 | B51 | 50 MPa RC Beam (25 cm x 25 cm) | Beam | 50MPa | Concrete Rectangular | 250 | 250 | 625 | 7200 | 0.45 | 1100.92 | G300E | 4033252.17 | 31.65 | G300E | 754408.96 | 5.92
278 | Story12 | B52 | 50 MPa RC Beam (25 cm x 25 cm) | Beam | 50MPa | Concrete Rectangular | 250 | 250 | 625 | 4550 | 0.28 | 695.72 | G300E | 2377223.33 | 18.65 | G300E | 711923.33 | 5.59
279 | Story12 | B54 | 50 MPa RC Beam (25 cm x 25 cm) | Beam | 50MPa | Concrete Rectangular | 250 | 250 | 625 | 4550 | 0.28 | 695.72 | G300E | 2296840 | 18.02 | G300E | 711923.33 | 5.59
280 | Story12 | B55 | 50 MPa RC Beam (25 cm x 25 cm) | Beam | 50MPa | Concrete Rectangular | 250 | 250 | 625 | 6950 | 0.43 | 1062.69 | G300E | 3893208.7 | 30.55 | G300E | 726401.16 | 5.7
281 | Story12 | B56 | 50 MPa RC Beam (25 cm x 25 cm) | Beam | 50MPa | Concrete Rectangular | 250 | 250 | 625 | 4550 | 0.28 | 695.72 | G300E | 2198625 | 17.25 | G300E | 696746.38 | 5.47
282 | Story12 | B57 | 50 MPa RC Beam (25 cm x 25 cm) | Beam | 50MPa | Concrete Rectangular | 250 | 250 | 625 | 6950 | 0.43 | 1062.69 | G300E | 3954550 | 31.03 | G300E | 700292.27 | 5.49
283 | Story12 | B58 | 50 MPa RC Beam (25 cm x 25 cm) | Beam | 50MPa | Concrete Rectangular | 250 | 250 | 625 | 4550 | 0.28 | 695.72 | G300E | 1990950 | 15.62 | G300E | 263846.38 | 2.07
284 | Story12 | B59 | 50 MPa RC Beam (25 cm x 25 cm) | Beam | 50MPa | Concrete Rectangular | 250 | 250 | 625 | 6950 | 0.43 | 1062.69 | G300E | 4455897.73 | 34.96 | G300E | 746362.87 | 5.86
285 | Story12 | B6 | 50 MPa RC Beam (25 cm x 25 cm) | Beam | 50MPa | Concrete Rectangular | 250 | 250 | 625 | 6950 | 0.43 | 1062.69 | G300E | 2384139.58 | 18.71 | G300E | 735831.25 | 5.77
286 | Story12 | B60 | 50 MPa RC Beam (25 cm x 25 cm) | Beam | 50MPa | Concrete Rectangular | 250 | 250 | 625 | 4550 | 0.28 | 695.72 | G300E | 1060150 | 8.32 | G300E | 831675 | 6.53
287 | Story12 | B61 | 50 MPa RC Beam (25 cm x 25 cm) | Beam | 50MPa | Concrete Rectangular | 250 | 250 | 625 | 4550 | 0.28 | 695.72 | G300E | 1892475 | 14.85 | G300E | 866775 | 6.8
288 | Story12 | B62 | 50 MPa RC Beam (25 cm x 25 cm) | Beam | 50MPa | Concrete Rectangular | 250 | 250 | 625 | 6950 | 0.43 | 1062.69 | G300E | 4184215.91 | 32.83 | G300E | 759881.41 | 5.96
289 | Story12 | B63 | 50 MPa RC Beam (25 cm x 25 cm) | Beam | 50MPa | Concrete Rectangular | 250 | 250 | 625 | 4550 | 0.28 | 695.72 | G300E | 2773875 | 21.76 | G300E | 419467.75 | 3.29
290 | Story12 | B64 | 50 MPa RC Beam (25 cm x 25 cm) | Beam | 50MPa | Concrete Rectangular | 250 | 250 | 625 | 6950 | 0.43 | 1062.69 | G300E | 3242806.82 | 25.44 | G300E | 624842.12 | 4.9
291 | Story12 | B65 | 50 MPa RC Beam (25 cm x 25 cm) | Beam | 50MPa | Concrete Rectangular | 250 | 250 | 625 | 4550 | 0.28 | 695.72 | G300E | 2594800 | 20.36 | G300E | 527692.75 | 4.14
292 | Story12 | B66 | 50 MPa RC Beam (25 cm x 25 cm) | Beam | 50MPa | Concrete Rectangular | 250 | 250 | 625 | 6950 | 0.43 | 1062.69 | G300E | 3437722.73 | 26.97 | G300E | 663041.06 | 5.2
293 | Story12 | B67 | 50 MPa RC Beam (25 cm x 25 cm) | Beam | 50MPa | Concrete Rectangular | 250 | 250 | 625 | 4550 | 0.28 | 695.72 | G300E | 2544100 | 19.96 | G300E | 720444.56 | 5.65
294 | Story12 | B68 | 50 MPa RC Beam (25 cm x 25 cm) | Beam | 50MPa | Concrete Rectangular | 250 | 250 | 625 | 6950 | 0.43 | 1062.69 | G300E | 2954381.82 | 23.18 | G300E | 664356.82 | 5.21
295 | Story12 | B69 | 50 MPa RC Beam (25 cm x 25 cm) | Beam | 50MPa | Concrete Rectangular | 250 | 250 | 625 | 4550 | 0.28 | 695.72 | G300E | 2304900 | 18.09 | G300E | 720444.56 | 5.65
296 | Story12 | B7 | 50 MPa RC Beam (25 cm x 25 cm) | Beam | 50MPa | Concrete Rectangular | 250 | 250 | 625 | 4550 | 0.28 | 695.72 | G300E | 2545400 | 19.97 | G300E | 720444.56 | 5.65
297 | Story12 | B70 | 50 MPa RC Beam (25 cm x 25 cm) | Beam | 50MPa | Concrete Rectangular | 250 | 250 | 625 | 6950 | 0.43 | 1062.69 | G300E | 3517015.91 | 27.6 | G300E | 361663.78 | 2.84
298 | Story12 | B71 | 50 MPa RC Beam (25 cm x 25 cm) | Beam | 50MPa | Concrete Rectangular | 250 | 250 | 625 | 4550 | 0.28 | 695.72 | G300E | 2327000 | 18.26 | G300E | 720444.56 | 5.65
299 | Story12 | B72 | 50 MPa RC Beam (25 cm x 25 cm) | Beam | 50MPa | Concrete Rectangular | 250 | 250 | 625 | 6950 | 0.43 | 1062.69 | G300E | 3242806.82 | 25.44 | G300E | 338628.48 | 2.66
300 | Story12 | B73 | 50 MPa RC Beam (25 cm x 25 cm) | Beam | 50MPa | Concrete Rectangular | 250 | 250 | 625 | 4550 | 0.28 | 695.72 | G300E | 2392000 | 18.77 | G300E | 398208.69 | 3.12
301 | Story12 | B74 | 50 MPa RC Beam (25 cm x 25 cm) | Beam | 50MPa | Concrete Rectangular | 250 | 250 | 625 | 6950 | 0.43 | 1062.69 | G300E | 4184215.91 | 32.83 | G300E | 282228.44 | 2.21
302 | Story12 | B75 | 50 MPa RC Beam (25 cm x 25 cm) | Beam | 50MPa | Concrete Rectangular | 250 | 250 | 625 | 4550 | 0.28 | 695.72 | G300E | 1152775 | 9.05 | G300E | 866775 | 6.8
303 | Story12 | B76 | 50 MPa RC Beam (25 cm x 25 cm) | Beam | 50MPa | Concrete Rectangular | 250 | 250 | 625 | 6950 | 0.43 | 1062.69 | G300E | 2843181.82 | 22.31 | G300E | 891811.36 | 7
304 | Story12 | B77 | 50 MPa RC Beam (25 cm x 25 cm) | Beam | 50MPa | Concrete Rectangular | 250 | 250 | 625 | 6950 | 0.43 | 1062.69 | G300E | 2440713.64 | 19.15 | G300E | 755338.64 | 5.93
305 | Story12 | B78 | 50 MPa RC Beam (25 cm x 25 cm) | Beam | 50MPa | Concrete Rectangular | 250 | 250 | 625 | 6950 | 0.43 | 1062.69 | G300E | 2393327.27 | 18.78 | G300E | 749652.27 | 5.88
306 | Story12 | B79 | 50 MPa RC Beam (25 cm x 25 cm) | Beam | 50MPa | Concrete Rectangular | 250 | 250 | 625 | 6950 | 0.43 | 1062.69 | G300E | 2305504.55 | 18.09 | G300E | 631186.36 | 4.95
307 | Story12 | B8 | 50 MPa RC Beam (25 cm x 25 cm) | Beam | 50MPa | Concrete Rectangular | 250 | 250 | 625 | 6950 | 0.43 | 1062.69 | G300E | 2304556.82 | 18.08 | G300E | 631186.36 | 4.95
308 | Story12 | B80 | 50 MPa RC Beam (25 cm x 25 cm) | Beam | 50MPa | Concrete Rectangular | 250 | 250 | 625 | 6950 | 0.43 | 1062.69 | G300E | 2466934.09 | 19.36 | G300E | 631186.36 | 4.95
309 | Story12 | B81 | 50 MPa RC Beam (25 cm x 25 cm) | Beam | 50MPa | Concrete Rectangular | 250 | 250 | 625 | 6950 | 0.43 | 1062.69 | G300E | 2440713.64 | 19.15 | G300E | 687102.27 | 5.39
310 | Story12 | B82 | 50 MPa RC Beam (25 cm x 25 cm) | Beam | 50MPa | Concrete Rectangular | 250 | 250 | 625 | 6950 | 0.43 | 1062.69 | G300E | 2769575 | 21.73 | G300E | 747756.82 | 5.87
311 | Story12 | B9 | 50 MPa RC Beam (25 cm x 25 cm) | Beam | 50MPa | Concrete Rectangular | 250 | 250 | 625 | 4550 | 0.28 | 695.72 | G300E | 2303600 | 18.07 | G300E | 720444.56 | 5.65
312 | Story13 | B1 | 50 MPa RC Beam (25 cm x 25 cm) | Beam | 50MPa | Concrete Rectangular | 250 | 250 | 625 | 4562.5 | 0.29 | 697.63 | G300E | 1888223.21 | 14.82 | G300E | 881866.07 | 6.92
313 | Story13 | B10 | 50 MPa RC Beam (25 cm x 25 cm) | Beam | 50MPa | Concrete Rectangular | 250 | 250 | 625 | 6962.5 | 0.44 | 1064.6 | G300E | 2484030.11 | 19.49 | G300E | 632321.59 | 4.96
314 | Story13 | B11 | 50 MPa RC Beam (25 cm x 25 cm) | Beam | 50MPa | Concrete Rectangular | 250 | 250 | 625 | 4562.5 | 0.29 | 697.63 | G300E | 2383254.46 | 18.7 | G300E | 722737.48 | 5.67
315 | Story13 | B12 | 50 MPa RC Beam (25 cm x 25 cm) | Beam | 50MPa | Concrete Rectangular | 250 | 250 | 625 | 6962.5 | 0.44 | 1064.6 | G300E | 2464408.52 | 19.34 | G300E | 708276.14 | 5.56
316 | Story13 | B13 | 50 MPa RC Beam (25 cm x 25 cm) | Beam | 50MPa | Concrete Rectangular | 250 | 250 | 625 | 4562.5 | 0.29 | 697.63 | G300E | 2447129.46 | 19.2 | G300E | 399717.37 | 3.14
317 | Story13 | B14 | 50 MPa RC Beam (25 cm x 25 cm) | Beam | 50MPa | Concrete Rectangular | 250 | 250 | 625 | 6962.5 | 0.44 | 1064.6 | G300E | 2796393.18 | 21.94 | G300E | 757646.59 | 5.94
318 | Story13 | B15 | 50 MPa RC Beam (25 cm x 25 cm) | Beam | 50MPa | Concrete Rectangular | 250 | 250 | 625 | 4562.5 | 0.29 | 697.63 | G300E | 1086200.89 | 8.52 | G300E | 881866.07 | 6.92
319 | Story13 | B16 | 50 MPa RC Beam (25 cm x 25 cm) | Beam | 50MPa | Concrete Rectangular | 250 | 250 | 625 | 4562.5 | 0.29 | 697.63 | G300E | 2018906.25 | 15.84 | G300E | 846669.64 | 6.64
320 | Story13 | B17 | 50 MPa RC Beam (25 cm x 25 cm) | Beam | 50MPa | Concrete Rectangular | 250 | 250 | 625 | 6962.5 | 0.44 | 1064.6 | G300E | 4217692.61 | 33.09 | G300E | 750359.7 | 5.89
321 | Story13 | B18 | 50 MPa RC Beam (25 cm x 25 cm) | Beam | 50MPa | Concrete Rectangular | 250 | 250 | 625 | 4562.5 | 0.29 | 697.63 | G300E | 2803330.36 | 22 | G300E | 396856.84 | 3.11
322 | Story13 | B19 | 50 MPa RC Beam (25 cm x 25 cm) | Beam | 50MPa | Concrete Rectangular | 250 | 250 | 625 | 6962.5 | 0.44 | 1064.6 | G300E | 3255918.18 | 25.55 | G300E | 624067.07 | 4.9
323 | Story13 | B2 | 50 MPa RC Beam (25 cm x 25 cm) | Beam | 50MPa | Concrete Rectangular | 250 | 250 | 625 | 6962.5 | 0.44 | 1064.6 | G300E | 2870132.39 | 22.52 | G300E | 894364.77 | 7.02
324 | Story13 | B20 | 50 MPa RC Beam (25 cm x 25 cm) | Beam | 50MPa | Concrete Rectangular | 250 | 250 | 625 | 4562.5 | 0.29 | 697.63 | G300E | 2650160.71 | 20.79 | G300E | 722423.81 | 5.67
325 | Story13 | B21 | 50 MPa RC Beam (25 cm x 25 cm) | Beam | 50MPa | Concrete Rectangular | 250 | 250 | 625 | 6962.5 | 0.44 | 1064.6 | G300E | 2672967.05 | 20.97 | G300E | 661385.28 | 5.19
326 | Story13 | B22 | 50 MPa RC Beam (25 cm x 25 cm) | Beam | 50MPa | Concrete Rectangular | 250 | 250 | 625 | 4800 | 0.3 | 733.94 | G300E | 2670720 | 20.96 | G300E | 748720.8 | 5.87
327 | Story13 | B23 | 50 MPa RC Beam (25 cm x 25 cm) | Beam | 50MPa | Concrete Rectangular | 250 | 250 | 625 | 6962.5 | 0.44 | 1064.6 | G300E | 2925199.43 | 22.95 | G300E | 668400 | 5.24
328 | Story13 | B24 | 50 MPa RC Beam (25 cm x 25 cm) | Beam | 50MPa | Concrete Rectangular | 250 | 250 | 625 | 4800 | 0.3 | 733.94 | G300E | 2472960 | 19.4 | G300E | 754880 | 5.92
329 | Story13 | B25 | 50 MPa RC Beam (25 cm x 25 cm) | Beam | 50MPa | Concrete Rectangular | 250 | 250 | 625 | 6962.5 | 0.44 | 1064.6 | G300E | 3596131.25 | 28.22 | G300E | 467701.19 | 3.67
330 | Story13 | B26 | 50 MPa RC Beam (25 cm x 25 cm) | Beam | 50MPa | Concrete Rectangular | 250 | 250 | 625 | 4562.5 | 0.29 | 697.63 | G300E | 2236602.68 | 17.55 | G300E | 698660.51 | 5.48
331 | Story13 | B27 | 50 MPa RC Beam (25 cm x 25 cm) | Beam | 50MPa | Concrete Rectangular | 250 | 250 | 625 | 6962.5 | 0.44 | 1064.6 | G300E | 3256234.66 | 25.55 | G300E | 339237.53 | 2.66
332 | Story13 | B28 | 50 MPa RC Beam (25 cm x 25 cm) | Beam | 50MPa | Concrete Rectangular | 250 | 250 | 625 | 4562.5 | 0.29 | 697.63 | G300E | 2027705.36 | 15.91 | G300E | 264571.23 | 2.08
333 | Story13 | B29 | 50 MPa RC Beam (25 cm x 25 cm) | Beam | 50MPa | Concrete Rectangular | 250 | 250 | 625 | 6962.5 | 0.44 | 1064.6 | G300E | 4217692.61 | 33.09 | G300E | 283241.62 | 2.22
334 | Story13 | B3 | 50 MPa RC Beam (25 cm x 25 cm) | Beam | 50MPa | Concrete Rectangular | 250 | 250 | 625 | 4562.5 | 0.29 | 697.63 | G300E | 2824839.29 | 22.16 | G300E | 420620.13 | 3.3
335 | Story13 | B30 | 50 MPa RC Beam (25 cm x 25 cm) | Beam | 50MPa | Concrete Rectangular | 250 | 250 | 625 | 4562.5 | 0.29 | 697.63 | G300E | 1063388.39 | 8.34 | G300E | 846669.64 | 6.64
336 | Story13 | B31 | 50 MPa RC Beam (25 cm x 25 cm) | Beam | 50MPa | Concrete Rectangular | 250 | 250 | 625 | 4562.5 | 0.29 | 697.63 | G300E | 2017928.57 | 15.83 | G300E | 784098.21 | 6.15
337 | Story13 | B32 | 50 MPa RC Beam (25 cm x 25 cm) | Beam | 50MPa | Concrete Rectangular | 250 | 250 | 625 | 6962.5 | 0.44 | 1064.6 | G300E | 4527523.86 | 35.52 | G300E | 859738.2 | 6.75
338 | Story13 | B33 | 50 MPa RC Beam (25 cm x 25 cm) | Beam | 50MPa | Concrete Rectangular | 250 | 250 | 625 | 4562.5 | 0.29 | 697.63 | G300E | 2506116.07 | 19.66 | G300E | 95053.17 | 0.75
339 | Story13 | B34 | 50 MPa RC Beam (25 cm x 25 cm) | Beam | 50MPa | Concrete Rectangular | 250 | 250 | 625 | 6962.5 | 0.44 | 1064.6 | G300E | 4019577.84 | 31.54 | G300E | 786051.22 | 6.17
340 | Story13 | B35 | 50 MPa RC Beam (25 cm x 25 cm) | Beam | 50MPa | Concrete Rectangular | 250 | 250 | 625 | 4562.5 | 0.29 | 697.63 | G300E | 1933848.21 | 15.17 | G300E | 651133.93 | 5.11
341 | Story13 | B36 | 50 MPa RC Beam (25 cm x 25 cm) | Beam | 50MPa | Concrete Rectangular | 250 | 250 | 625 | 7200 | 0.45 | 1100.92 | G300E | 4079582.61 | 32.01 | G300E | 758165.48 | 5.95
342 | Story13 | B4 | 50 MPa RC Beam (25 cm x 25 cm) | Beam | 50MPa | Concrete Rectangular | 250 | 250 | 625 | 6962.5 | 0.44 | 1064.6 | G300E | 2464408.52 | 19.34 | G300E | 766191.48 | 6.01
343 | Story13 | B40 | 50 MPa RC Beam (25 cm x 25 cm) | Beam | 50MPa | Concrete Rectangular | 250 | 250 | 625 | 6962.5 | 0.44 | 1064.6 | G300E | 3865398.37 | 30.33 | G300E | 727707.63 | 5.71
344 | Story13 | B41 | 50 MPa RC Beam (25 cm x 25 cm) | Beam | 50MPa | Concrete Rectangular | 250 | 250 | 625 | 4562.5 | 0.29 | 697.63 | G300E | 1452178.57 | 11.39 | G300E | 651133.93 | 5.11
345 | Story13 | B42 | 50 MPa RC Beam (25 cm x 25 cm) | Beam | 50MPa | Concrete Rectangular | 250 | 250 | 625 | 6962.5 | 0.44 | 1064.6 | G300E | 4019894.32 | 31.54 | G300E | 701551.79 | 5.5
346 | Story13 | B43 | 50 MPa RC Beam (25 cm x 25 cm) | Beam | 50MPa | Concrete Rectangular | 250 | 250 | 625 | 4562.5 | 0.29 | 697.63 | G300E | 1579276.79 | 12.39 | G300E | 108522.32 | 0.85
347 | Story13 | B44 | 50 MPa RC Beam (25 cm x 25 cm) | Beam | 50MPa | Concrete Rectangular | 250 | 250 | 625 | 6962.5 | 0.44 | 1064.6 | G300E | 4527523.86 | 35.52 | G300E | 642318.32 | 5.04
348 | Story13 | B45 | 50 MPa RC Beam (25 cm x 25 cm) | Beam | 50MPa | Concrete Rectangular | 250 | 250 | 625 | 4562.5 | 0.29 | 697.63 | G300E | 1063062.5 | 8.34 | G300E | 784098.21 | 6.15
349 | Story13 | B46 | 50 MPa RC Beam (25 cm x 25 cm) | Beam | 50MPa | Concrete Rectangular | 250 | 250 | 625 | 4562.5 | 0.29 | 697.63 | G300E | 2018906.25 | 15.84 | G300E | 846669.64 | 6.64
350 | Story13 | B47 | 50 MPa RC Beam (25 cm x 25 cm) | Beam | 50MPa | Concrete Rectangular | 250 | 250 | 625 | 6962.5 | 0.44 | 1064.6 | G300E | 4527523.86 | 35.52 | G300E | 859738.2 | 6.75
351 | Story13 | B48 | 50 MPa RC Beam (25 cm x 25 cm) | Beam | 50MPa | Concrete Rectangular | 250 | 250 | 625 | 4562.5 | 0.29 | 697.63 | G300E | 2803004.46 | 21.99 | G300E | 288334.52 | 2.26
352 | Story13 | B49 | 50 MPa RC Beam (25 cm x 25 cm) | Beam | 50MPa | Concrete Rectangular | 250 | 250 | 625 | 6962.5 | 0.44 | 1064.6 | G300E | 4019894.32 | 31.54 | G300E | 786051.22 | 6.17
353 | Story13 | B5 | 50 MPa RC Beam (25 cm x 25 cm) | Beam | 50MPa | Concrete Rectangular | 250 | 250 | 625 | 4562.5 | 0.29 | 697.63 | G300E | 2665477.68 | 20.91 | G300E | 529142.46 | 4.15
354 | Story13 | B50 | 50 MPa RC Beam (25 cm x 25 cm) | Beam | 50MPa | Concrete Rectangular | 250 | 250 | 625 | 4562.5 | 0.29 | 697.63 | G300E | 2650160.71 | 20.79 | G300E | 722423.81 | 5.67
355 | Story13 | B51 | 50 MPa RC Beam (25 cm x 25 cm) | Beam | 50MPa | Concrete Rectangular | 250 | 250 | 625 | 7200 | 0.45 | 1100.92 | G300E | 4072382.61 | 31.95 | G300E | 758165.48 | 5.95
356 | Story13 | B52 | 50 MPa RC Beam (25 cm x 25 cm) | Beam | 50MPa | Concrete Rectangular | 250 | 250 | 625 | 4562.5 | 0.29 | 697.63 | G300E | 2519108.33 | 19.77 | G300E | 721179.17 | 5.66
357 | Story13 | B54 | 50 MPa RC Beam (25 cm x 25 cm) | Beam | 50MPa | Concrete Rectangular | 250 | 250 | 625 | 4562.5 | 0.29 | 697.63 | G300E | 2355162.5 | 18.48 | G300E | 721179.17 | 5.66
358 | Story13 | B55 | 50 MPa RC Beam (25 cm x 25 cm) | Beam | 50MPa | Concrete Rectangular | 250 | 250 | 625 | 6962.5 | 0.44 | 1064.6 | G300E | 3938353.26 | 30.9 | G300E | 727707.63 | 5.71
359 | Story13 | B56 | 50 MPa RC Beam (25 cm x 25 cm) | Beam | 50MPa | Concrete Rectangular | 250 | 250 | 625 | 4562.5 | 0.29 | 697.63 | G300E | 2236602.68 | 17.55 | G300E | 698660.51 | 5.48
360 | Story13 | B57 | 50 MPa RC Beam (25 cm x 25 cm) | Beam | 50MPa | Concrete Rectangular | 250 | 250 | 625 | 6962.5 | 0.44 | 1064.6 | G300E | 4019894.32 | 31.54 | G300E | 701551.79 | 5.5
361 | Story13 | B58 | 50 MPa RC Beam (25 cm x 25 cm) | Beam | 50MPa | Concrete Rectangular | 250 | 250 | 625 | 4562.5 | 0.29 | 697.63 | G300E | 2027705.36 | 15.91 | G300E | 47526.58 | 0.37
362 | Story13 | B59 | 50 MPa RC Beam (25 cm x 25 cm) | Beam | 50MPa | Concrete Rectangular | 250 | 250 | 625 | 6962.5 | 0.44 | 1064.6 | G300E | 4527523.86 | 35.52 | G300E | 642318.32 | 5.04
363 | Story13 | B6 | 50 MPa RC Beam (25 cm x 25 cm) | Beam | 50MPa | Concrete Rectangular | 250 | 250 | 625 | 6962.5 | 0.44 | 1064.6 | G300E | 2400321.88 | 18.83 | G300E | 741506.25 | 5.82
364 | Story13 | B60 | 50 MPa RC Beam (25 cm x 25 cm) | Beam | 50MPa | Concrete Rectangular | 250 | 250 | 625 | 4562.5 | 0.29 | 697.63 | G300E | 1063388.39 | 8.34 | G300E | 846669.64 | 6.64
365 | Story13 | B61 | 50 MPa RC Beam (25 cm x 25 cm) | Beam | 50MPa | Concrete Rectangular | 250 | 250 | 625 | 4562.5 | 0.29 | 697.63 | G300E | 1888223.21 | 14.82 | G300E | 881866.07 | 6.92
366 | Story13 | B62 | 50 MPa RC Beam (25 cm x 25 cm) | Beam | 50MPa | Concrete Rectangular | 250 | 250 | 625 | 6962.5 | 0.44 | 1064.6 | G300E | 4217692.61 | 33.09 | G300E | 750360.49 | 5.89
367 | Story13 | B63 | 50 MPa RC Beam (25 cm x 25 cm) | Beam | 50MPa | Concrete Rectangular | 250 | 250 | 625 | 4562.5 | 0.29 | 697.63 | G300E | 2824513.39 | 22.16 | G300E | 420620.13 | 3.3
368 | Story13 | B64 | 50 MPa RC Beam (25 cm x 25 cm) | Beam | 50MPa | Concrete Rectangular | 250 | 250 | 625 | 6962.5 | 0.44 | 1064.6 | G300E | 3255918.18 | 25.55 | G300E | 624067.07 | 4.9
369 | Story13 | B65 | 50 MPa RC Beam (25 cm x 25 cm) | Beam | 50MPa | Concrete Rectangular | 250 | 250 | 625 | 4562.5 | 0.29 | 697.63 | G300E | 2641687.5 | 20.73 | G300E | 529142.46 | 4.15
370 | Story13 | B66 | 50 MPa RC Beam (25 cm x 25 cm) | Beam | 50MPa | Concrete Rectangular | 250 | 250 | 625 | 6962.5 | 0.44 | 1064.6 | G300E | 3441057.39 | 27 | G300E | 661385.28 | 5.19
371 | Story13 | B67 | 50 MPa RC Beam (25 cm x 25 cm) | Beam | 50MPa | Concrete Rectangular | 250 | 250 | 625 | 4562.5 | 0.29 | 697.63 | G300E | 2584330.36 | 20.28 | G300E | 746187.1 | 5.85
372 | Story13 | B68 | 50 MPa RC Beam (25 cm x 25 cm) | Beam | 50MPa | Concrete Rectangular | 250 | 250 | 625 | 6962.5 | 0.44 | 1064.6 | G300E | 3002419.89 | 23.56 | G300E | 675046.02 | 5.3
373 | Story13 | B69 | 50 MPa RC Beam (25 cm x 25 cm) | Beam | 50MPa | Concrete Rectangular | 250 | 250 | 625 | 4562.5 | 0.29 | 697.63 | G300E | 2344147.32 | 18.39 | G300E | 746187.1 | 5.85
374 | Story13 | B7 | 50 MPa RC Beam (25 cm x 25 cm) | Beam | 50MPa | Concrete Rectangular | 250 | 250 | 625 | 4562.5 | 0.29 | 697.63 | G300E | 2586285.71 | 20.29 | G300E | 746187.1 | 5.85
375 | Story13 | B70 | 50 MPa RC Beam (25 cm x 25 cm) | Beam | 50MPa | Concrete Rectangular | 250 | 250 | 625 | 6962.5 | 0.44 | 1064.6 | G300E | 3596131.25 | 28.22 | G300E | 467701.19 | 3.67
376 | Story13 | B71 | 50 MPa RC Beam (25 cm x 25 cm) | Beam | 50MPa | Concrete Rectangular | 250 | 250 | 625 | 4562.5 | 0.29 | 697.63 | G300E | 2383254.46 | 18.7 | G300E | 722733.4 | 5.67
377 | Story13 | B72 | 50 MPa RC Beam (25 cm x 25 cm) | Beam | 50MPa | Concrete Rectangular | 250 | 250 | 625 | 6962.5 | 0.44 | 1064.6 | G300E | 3255918.18 | 25.55 | G300E | 339237.53 | 2.66
378 | Story13 | B73 | 50 MPa RC Beam (25 cm x 25 cm) | Beam | 50MPa | Concrete Rectangular | 250 | 250 | 625 | 4562.5 | 0.29 | 697.63 | G300E | 2447129.46 | 19.2 | G300E | 399714.92 | 3.14
379 | Story13 | B74 | 50 MPa RC Beam (25 cm x 25 cm) | Beam | 50MPa | Concrete Rectangular | 250 | 250 | 625 | 6962.5 | 0.44 | 1064.6 | G300E | 4217692.61 | 33.09 | G300E | 283241.62 | 2.22
380 | Story13 | B75 | 50 MPa RC Beam (25 cm x 25 cm) | Beam | 50MPa | Concrete Rectangular | 250 | 250 | 625 | 4562.5 | 0.29 | 697.63 | G300E | 1086200.89 | 8.52 | G300E | 881866.07 | 6.92
381 | Story13 | B76 | 50 MPa RC Beam (25 cm x 25 cm) | Beam | 50MPa | Concrete Rectangular | 250 | 250 | 625 | 6962.5 | 0.44 | 1064.6 | G300E | 2870132.39 | 22.52 | G300E | 894364.77 | 7.02
382 | Story13 | B77 | 50 MPa RC Beam (25 cm x 25 cm) | Beam | 50MPa | Concrete Rectangular | 250 | 250 | 625 | 6962.5 | 0.44 | 1064.6 | G300E | 2464408.52 | 19.34 | G300E | 764292.61 | 6
383 | Story13 | B78 | 50 MPa RC Beam (25 cm x 25 cm) | Beam | 50MPa | Concrete Rectangular | 250 | 250 | 625 | 6962.5 | 0.44 | 1064.6 | G300E | 2410290.91 | 18.91 | G300E | 754798.3 | 5.92
384 | Story13 | B79 | 50 MPa RC Beam (25 cm x 25 cm) | Beam | 50MPa | Concrete Rectangular | 250 | 250 | 625 | 6962.5 | 0.44 | 1064.6 | G300E | 2317246.59 | 18.18 | G300E | 632321.59 | 4.96
385 | Story13 | B8 | 50 MPa RC Beam (25 cm x 25 cm) | Beam | 50MPa | Concrete Rectangular | 250 | 250 | 625 | 6962.5 | 0.44 | 1064.6 | G300E | 2317563.07 | 18.18 | G300E | 632321.59 | 4.96
386 | Story13 | B80 | 50 MPa RC Beam (25 cm x 25 cm) | Beam | 50MPa | Concrete Rectangular | 250 | 250 | 625 | 6962.5 | 0.44 | 1064.6 | G300E | 2484030.11 | 19.49 | G300E | 632321.59 | 4.96
387 | Story13 | B81 | 50 MPa RC Beam (25 cm x 25 cm) | Beam | 50MPa | Concrete Rectangular | 250 | 250 | 625 | 6962.5 | 0.44 | 1064.6 | G300E | 2464408.52 | 19.34 | G300E | 708276.14 | 5.56
388 | Story13 | B82 | 50 MPa RC Beam (25 cm x 25 cm) | Beam | 50MPa | Concrete Rectangular | 250 | 250 | 625 | 6962.5 | 0.44 | 1064.6 | G300E | 2796393.18 | 21.94 | G300E | 757646.59 | 5.94
389 | Story13 | B9 | 50 MPa RC Beam (25 cm x 25 cm) | Beam | 50MPa | Concrete Rectangular | 250 | 250 | 625 | 4562.5 | 0.29 | 697.63 | G300E | 2343821.43 | 18.39 | G300E | 746187.1 | 5.85
390 | Story14 | B1 | 50 MPa RC Beam (25 cm x 25 cm) | Beam | 50MPa | Concrete Rectangular | 250 | 250 | 625 | 4562.5 | 0.29 | 697.63 | G300E | 1883986.61 | 14.78 | G300E | 872089.29 | 6.84
391 | Story14 | B10 | 50 MPa RC Beam (25 cm x 25 cm) | Beam | 50MPa | Concrete Rectangular | 250 | 250 | 625 | 6962.5 | 0.44 | 1064.6 | G300E | 2493524.43 | 19.57 | G300E | 737708.52 | 5.79
392 | Story14 | B11 | 50 MPa RC Beam (25 cm x 25 cm) | Beam | 50MPa | Concrete Rectangular | 250 | 250 | 625 | 4562.5 | 0.29 | 697.63 | G300E | 2463098.21 | 19.33 | G300E | 722804.29 | 5.67
393 | Story14 | B12 | 50 MPa RC Beam (25 cm x 25 cm) | Beam | 50MPa | Concrete Rectangular | 250 | 250 | 625 | 6962.5 | 0.44 | 1064.6 | G300E | 2478333.52 | 19.45 | G300E | 702579.55 | 5.51
394 | Story14 | B13 | 50 MPa RC Beam (25 cm x 25 cm) | Beam | 50MPa | Concrete Rectangular | 250 | 250 | 625 | 4562.5 | 0.29 | 697.63 | G300E | 2450062.5 | 19.22 | G300E | 399791.51 | 3.14
395 | Story14 | B14 | 50 MPa RC Beam (25 cm x 25 cm) | Beam | 50MPa | Concrete Rectangular | 250 | 250 | 625 | 6962.5 | 0.44 | 1064.6 | G300E | 2807153.41 | 22.03 | G300E | 752899.43 | 5.91
396 | Story14 | B15 | 50 MPa RC Beam (25 cm x 25 cm) | Beam | 50MPa | Concrete Rectangular | 250 | 250 | 625 | 4562.5 | 0.29 | 697.63 | G300E | 1085549.11 | 8.52 | G300E | 872089.29 | 6.84
397 | Story14 | B16 | 50 MPa RC Beam (25 cm x 25 cm) | Beam | 50MPa | Concrete Rectangular | 250 | 250 | 625 | 4562.5 | 0.29 | 697.63 | G300E | 1938736.61 | 15.21 | G300E | 834937.5 | 6.55
398 | Story14 | B17 | 50 MPa RC Beam (25 cm x 25 cm) | Beam | 50MPa | Concrete Rectangular | 250 | 250 | 625 | 6962.5 | 0.44 | 1064.6 | G300E | 4196805.11 | 32.93 | G300E | 734220.94 | 5.76
399 | Story14 | B18 | 50 MPa RC Beam (25 cm x 25 cm) | Beam | 50MPa | Concrete Rectangular | 250 | 250 | 625 | 4562.5 | 0.29 | 697.63 | G300E | 2772696.43 | 21.76 | G300E | 179812.2 | 1.41
400 | Story14 | B19 | 50 MPa RC Beam (25 cm x 25 cm) | Beam | 50MPa | Concrete Rectangular | 250 | 250 | 625 | 6962.5 | 0.44 | 1064.6 | G300E | 3239461.36 | 25.42 | G300E | 616471.62 | 4.84
401 | Story14 | B2 | 50 MPa RC Beam (25 cm x 25 cm) | Beam | 50MPa | Concrete Rectangular | 250 | 250 | 625 | 6962.5 | 0.44 | 1064.6 | G300E | 2881209.09 | 22.61 | G300E | 886769.32 | 6.96
402 | Story14 | B20 | 50 MPa RC Beam (25 cm x 25 cm) | Beam | 50MPa | Concrete Rectangular | 250 | 250 | 625 | 4562.5 | 0.29 | 697.63 | G300E | 2628651.79 | 20.63 | G300E | 722423.81 | 5.67
403 | Story14 | B21 | 50 MPa RC Beam (25 cm x 25 cm) | Beam | 50MPa | Concrete Rectangular | 250 | 250 | 625 | 6962.5 | 0.44 | 1064.6 | G300E | 2662523.3 | 20.89 | G300E | 666132.44 | 5.23
404 | Story14 | B22 | 50 MPa RC Beam (25 cm x 25 cm) | Beam | 50MPa | Concrete Rectangular | 250 | 250 | 625 | 4800 | 0.3 | 733.94 | G300E | 2697920 | 21.17 | G300E | 753520.8 | 5.91
405 | Story14 | B23 | 50 MPa RC Beam (25 cm x 25 cm) | Beam | 50MPa | Concrete Rectangular | 250 | 250 | 625 | 6962.5 | 0.44 | 1064.6 | G300E | 2995773.86 | 23.51 | G300E | 673147.16 | 5.28
406 | Story14 | B24 | 50 MPa RC Beam (25 cm x 25 cm) | Beam | 50MPa | Concrete Rectangular | 250 | 250 | 625 | 4800 | 0.3 | 733.94 | G300E | 2507200 | 19.67 | G300E | 762560 | 5.98
407 | Story14 | B25 | 50 MPa RC Beam (25 cm x 25 cm) | Beam | 50MPa | Concrete Rectangular | 250 | 250 | 625 | 6962.5 | 0.44 | 1064.6 | G300E | 3504352.84 | 27.5 | G300E | 467701.19 | 3.67
408 | Story14 | B26 | 50 MPa RC Beam (25 cm x 25 cm) | Beam | 50MPa | Concrete Rectangular | 250 | 250 | 625 | 4562.5 | 0.29 | 697.63 | G300E | 2242794.64 | 17.6 | G300E | 698660.51 | 5.48
409 | Story14 | B27 | 50 MPa RC Beam (25 cm x 25 cm) | Beam | 50MPa | Concrete Rectangular | 250 | 250 | 625 | 6962.5 | 0.44 | 1064.6 | G300E | 3239461.36 | 25.42 | G300E | 339237.53 | 2.66
410 | Story14 | B28 | 50 MPa RC Beam (25 cm x 25 cm) | Beam | 50MPa | Concrete Rectangular | 250 | 250 | 625 | 4562.5 | 0.29 | 697.63 | G300E | 2116022.32 | 16.6 | G300E | 264571.23 | 2.08
411 | Story14 | B29 | 50 MPa RC Beam (25 cm x 25 cm) | Beam | 50MPa | Concrete Rectangular | 250 | 250 | 625 | 6962.5 | 0.44 | 1064.6 | G300E | 4197121.59 | 32.93 | G300E | 282293.77 | 2.21
412 | Story14 | B3 | 50 MPa RC Beam (25 cm x 25 cm) | Beam | 50MPa | Concrete Rectangular | 250 | 250 | 625 | 4562.5 | 0.29 | 697.63 | G300E | 2805285.71 | 22.01 | G300E | 420620.13 | 3.3
413 | Story14 | B30 | 50 MPa RC Beam (25 cm x 25 cm) | Beam | 50MPa | Concrete Rectangular | 250 | 250 | 625 | 4562.5 | 0.29 | 697.63 | G300E | 1064366.07 | 8.35 | G300E | 834937.5 | 6.55
414 | Story14 | B31 | 50 MPa RC Beam (25 cm x 25 cm) | Beam | 50MPa | Concrete Rectangular | 250 | 250 | 625 | 4562.5 | 0.29 | 697.63 | G300E | 2012714.29 | 15.79 | G300E | 770410.71 | 6.04
415 | Story14 | B32 | 50 MPa RC Beam (25 cm x 25 cm) | Beam | 50MPa | Concrete Rectangular | 250 | 250 | 625 | 6962.5 | 0.44 | 1064.6 | G300E | 4527207.39 | 35.52 | G300E | 845496.73 | 6.63
416 | Story14 | B33 | 50 MPa RC Beam (25 cm x 25 cm) | Beam | 50MPa | Concrete Rectangular | 250 | 250 | 625 | 4562.5 | 0.29 | 697.63 | G300E | 2485910.71 | 19.51 | G300E | 95053.17 | 0.75
417 | Story14 | B34 | 50 MPa RC Beam (25 cm x 25 cm) | Beam | 50MPa | Concrete Rectangular | 250 | 250 | 625 | 6962.5 | 0.44 | 1064.6 | G300E | 4038882.95 | 31.69 | G300E | 771809.74 | 6.06
418 | Story14 | B35 | 50 MPa RC Beam (25 cm x 25 cm) | Beam | 50MPa | Concrete Rectangular | 250 | 250 | 625 | 4562.5 | 0.29 | 697.63 | G300E | 1918205.36 | 15.05 | G300E | 651133.93 | 5.11
419 | Story14 | B36 | 50 MPa RC Beam (25 cm x 25 cm) | Beam | 50MPa | Concrete Rectangular | 250 | 250 | 625 | 7200 | 0.45 | 1100.92 | G300E | 4098052.17 | 32.15 | G300E | 761295.91 | 5.97
420 | Story14 | B4 | 50 MPa RC Beam (25 cm x 25 cm) | Beam | 50MPa | Concrete Rectangular | 250 | 250 | 625 | 6962.5 | 0.44 | 1064.6 | G300E | 2478017.05 | 19.44 | G300E | 757646.59 | 5.94
421 | Story14 | B40 | 50 MPa RC Beam (25 cm x 25 cm) | Beam | 50MPa | Concrete Rectangular | 250 | 250 | 625 | 6962.5 | 0.44 | 1064.6 | G300E | 3882955.98 | 30.47 | G300E | 727707.63 | 5.71
422 | Story14 | B41 | 50 MPa RC Beam (25 cm x 25 cm) | Beam | 50MPa | Concrete Rectangular | 250 | 250 | 625 | 4562.5 | 0.29 | 697.63 | G300E | 1446312.5 | 11.35 | G300E | 651133.93 | 5.11
423 | Story14 | B42 | 50 MPa RC Beam (25 cm x 25 cm) | Beam | 50MPa | Concrete Rectangular | 250 | 250 | 625 | 6962.5 | 0.44 | 1064.6 | G300E | 4039515.91 | 31.7 | G300E | 701551.79 | 5.5
424 | Story14 | B43 | 50 MPa RC Beam (25 cm x 25 cm) | Beam | 50MPa | Concrete Rectangular | 250 | 250 | 625 | 4562.5 | 0.29 | 697.63 | G300E | 1581883.93 | 12.41 | G300E | 108522.32 | 0.85
425 | Story14 | B44 | 50 MPa RC Beam (25 cm x 25 cm) | Beam | 50MPa | Concrete Rectangular | 250 | 250 | 625 | 6962.5 | 0.44 | 1064.6 | G300E | 4527207.39 | 35.52 | G300E | 642318.32 | 5.04
426 | Story14 | B45 | 50 MPa RC Beam (25 cm x 25 cm) | Beam | 50MPa | Concrete Rectangular | 250 | 250 | 625 | 4562.5 | 0.29 | 697.63 | G300E | 1063062.5 | 8.34 | G300E | 770410.71 | 6.04
427 | Story14 | B46 | 50 MPa RC Beam (25 cm x 25 cm) | Beam | 50MPa | Concrete Rectangular | 250 | 250 | 625 | 4562.5 | 0.29 | 697.63 | G300E | 1938736.61 | 15.21 | G300E | 834937.5 | 6.55
428 | Story14 | B47 | 50 MPa RC Beam (25 cm x 25 cm) | Beam | 50MPa | Concrete Rectangular | 250 | 250 | 625 | 6962.5 | 0.44 | 1064.6 | G300E | 4527207.39 | 35.52 | G300E | 845496.73 | 6.63
429 | Story14 | B48 | 50 MPa RC Beam (25 cm x 25 cm) | Beam | 50MPa | Concrete Rectangular | 250 | 250 | 625 | 4562.5 | 0.29 | 697.63 | G300E | 2773022.32 | 21.76 | G300E | 71289.88 | 0.56
430 | Story14 | B49 | 50 MPa RC Beam (25 cm x 25 cm) | Beam | 50MPa | Concrete Rectangular | 250 | 250 | 625 | 6962.5 | 0.44 | 1064.6 | G300E | 4039199.43 | 31.69 | G300E | 771809.74 | 6.06
431 | Story14 | B5 | 50 MPa RC Beam (25 cm x 25 cm) | Beam | 50MPa | Concrete Rectangular | 250 | 250 | 625 | 4562.5 | 0.29 | 697.63 | G300E | 2660589.29 | 20.88 | G300E | 529142.46 | 4.15
432 | Story14 | B50 | 50 MPa RC Beam (25 cm x 25 cm) | Beam | 50MPa | Concrete Rectangular | 250 | 250 | 625 | 4562.5 | 0.29 | 697.63 | G300E | 2628651.79 | 20.63 | G300E | 722423.81 | 5.67
433 | Story14 | B51 | 50 MPa RC Beam (25 cm x 25 cm) | Beam | 50MPa | Concrete Rectangular | 250 | 250 | 625 | 7200 | 0.45 | 1100.92 | G300E | 4017600 | 31.52 | G300E | 761295.91 | 5.97
434 | Story14 | B52 | 50 MPa RC Beam (25 cm x 25 cm) | Beam | 50MPa | Concrete Rectangular | 250 | 250 | 625 | 4562.5 | 0.29 | 697.63 | G300E | 2549829.17 | 20.01 | G300E | 728479.17 | 5.72
435 | Story14 | B54 | 50 MPa RC Beam (25 cm x 25 cm) | Beam | 50MPa | Concrete Rectangular | 250 | 250 | 625 | 4562.5 | 0.29 | 697.63 | G300E | 2387404.17 | 18.73 | G300E | 728479.17 | 5.72
436 | Story14 | B55 | 50 MPa RC Beam (25 cm x 25 cm) | Beam | 50MPa | Concrete Rectangular | 250 | 250 | 625 | 6962.5 | 0.44 | 1064.6 | G300E | 3885680.43 | 30.49 | G300E | 727707.63 | 5.71
437 | Story14 | B56 | 50 MPa RC Beam (25 cm x 25 cm) | Beam | 50MPa | Concrete Rectangular | 250 | 250 | 625 | 4562.5 | 0.29 | 697.63 | G300E | 2242794.64 | 17.6 | G300E | 698660.51 | 5.48
438 | Story14 | B57 | 50 MPa RC Beam (25 cm x 25 cm) | Beam | 50MPa | Concrete Rectangular | 250 | 250 | 625 | 6962.5 | 0.44 | 1064.6 | G300E | 4039515.91 | 31.7 | G300E | 701551.79 | 5.5
439 | Story14 | B58 | 50 MPa RC Beam (25 cm x 25 cm) | Beam | 50MPa | Concrete Rectangular | 250 | 250 | 625 | 4562.5 | 0.29 | 697.63 | G300E | 2115696.43 | 16.6 | G300E | 47526.58 | 0.37
440 | Story14 | B59 | 50 MPa RC Beam (25 cm x 25 cm) | Beam | 50MPa | Concrete Rectangular | 250 | 250 | 625 | 6962.5 | 0.44 | 1064.6 | G300E | 4527207.39 | 35.52 | G300E | 642318.32 | 5.04
441 | Story14 | B6 | 50 MPa RC Beam (25 cm x 25 cm) | Beam | 50MPa | Concrete Rectangular | 250 | 250 | 625 | 6962.5 | 0.44 | 1064.6 | G300E | 2408734.9 | 18.9 | G300E | 738025 | 5.79
442 | Story14 | B60 | 50 MPa RC Beam (25 cm x 25 cm) | Beam | 50MPa | Concrete Rectangular | 250 | 250 | 625 | 4562.5 | 0.29 | 697.63 | G300E | 1064366.07 | 8.35 | G300E | 834937.5 | 6.55
443 | Story14 | B61 | 50 MPa RC Beam (25 cm x 25 cm) | Beam | 50MPa | Concrete Rectangular | 250 | 250 | 625 | 4562.5 | 0.29 | 697.63 | G300E | 1883986.61 | 14.78 | G300E | 872089.29 | 6.84
444 | Story14 | B62 | 50 MPa RC Beam (25 cm x 25 cm) | Beam | 50MPa | Concrete Rectangular | 250 | 250 | 625 | 6962.5 | 0.44 | 1064.6 | G300E | 4197121.59 | 32.93 | G300E | 734221.73 | 5.76
445 | Story14 | B63 | 50 MPa RC Beam (25 cm x 25 cm) | Beam | 50MPa | Concrete Rectangular | 250 | 250 | 625 | 4562.5 | 0.29 | 697.63 | G300E | 2805285.71 | 22.01 | G300E | 420620.13 | 3.3
446 | Story14 | B64 | 50 MPa RC Beam (25 cm x 25 cm) | Beam | 50MPa | Concrete Rectangular | 250 | 250 | 625 | 6962.5 | 0.44 | 1064.6 | G300E | 3239461.36 | 25.42 | G300E | 616471.62 | 4.84
447 | Story14 | B65 | 50 MPa RC Beam (25 cm x 25 cm) | Beam | 50MPa | Concrete Rectangular | 250 | 250 | 625 | 4562.5 | 0.29 | 697.63 | G300E | 2637125 | 20.69 | G300E | 529142.46 | 4.15
448 | Story14 | B66 | 50 MPa RC Beam (25 cm x 25 cm) | Beam | 50MPa | Concrete Rectangular | 250 | 250 | 625 | 6962.5 | 0.44 | 1064.6 | G300E | 3351177.84 | 26.29 | G300E | 666132.44 | 5.23
449 | Story14 | B67 | 50 MPa RC Beam (25 cm x 25 cm) | Beam | 50MPa | Concrete Rectangular | 250 | 250 | 625 | 4562.5 | 0.29 | 697.63 | G300E | 2580745.54 | 20.25 | G300E | 722423.81 | 5.67
450 | Story14 | B68 | 50 MPa RC Beam (25 cm x 25 cm) | Beam | 50MPa | Concrete Rectangular | 250 | 250 | 625 | 6962.5 | 0.44 | 1064.6 | G300E | 2999255.11 | 23.53 | G300E | 678843.75 | 5.33
451 | Story14 | B69 | 50 MPa RC Beam (25 cm x 25 cm) | Beam | 50MPa | Concrete Rectangular | 250 | 250 | 625 | 4562.5 | 0.29 | 697.63 | G300E | 2349035.71 | 18.43 | G300E | 722423.81 | 5.67
452 | Story14 | B7 | 50 MPa RC Beam (25 cm x 25 cm) | Beam | 50MPa | Concrete Rectangular | 250 | 250 | 625 | 4562.5 | 0.29 | 697.63 | G300E | 2582375 | 20.26 | G300E | 746187.1 | 5.85
453 | Story14 | B70 | 50 MPa RC Beam (25 cm x 25 cm) | Beam | 50MPa | Concrete Rectangular | 250 | 250 | 625 | 6962.5 | 0.44 | 1064.6 | G300E | 3504352.84 | 27.5 | G300E | 467701.19 | 3.67
454 | Story14 | B71 | 50 MPa RC Beam (25 cm x 25 cm) | Beam | 50MPa | Concrete Rectangular | 250 | 250 | 625 | 4562.5 | 0.29 | 697.63 | G300E | 2463098.21 | 19.33 | G300E | 722800.21 | 5.67
455 | Story14 | B72 | 50 MPa RC Beam (25 cm x 25 cm) | Beam | 50MPa | Concrete Rectangular | 250 | 250 | 625 | 6962.5 | 0.44 | 1064.6 | G300E | 3239461.36 | 25.42 | G300E | 339237.53 | 2.66
456 | Story14 | B73 | 50 MPa RC Beam (25 cm x 25 cm) | Beam | 50MPa | Concrete Rectangular | 250 | 250 | 625 | 4562.5 | 0.29 | 697.63 | G300E | 2450062.5 | 19.22 | G300E | 399788.25 | 3.14
457 | Story14 | B74 | 50 MPa RC Beam (25 cm x 25 cm) | Beam | 50MPa | Concrete Rectangular | 250 | 250 | 625 | 6962.5 | 0.44 | 1064.6 | G300E | 4197121.59 | 32.93 | G300E | 282293.77 | 2.21
458 | Story14 | B75 | 50 MPa RC Beam (25 cm x 25 cm) | Beam | 50MPa | Concrete Rectangular | 250 | 250 | 625 | 4562.5 | 0.29 | 697.63 | G300E | 1085549.11 | 8.52 | G300E | 872089.29 | 6.84
459 | Story14 | B76 | 50 MPa RC Beam (25 cm x 25 cm) | Beam | 50MPa | Concrete Rectangular | 250 | 250 | 625 | 6962.5 | 0.44 | 1064.6 | G300E | 2880892.61 | 22.6 | G300E | 886769.32 | 6.96
460 | Story14 | B77 | 50 MPa RC Beam (25 cm x 25 cm) | Beam | 50MPa | Concrete Rectangular | 250 | 250 | 625 | 6962.5 | 0.44 | 1064.6 | G300E | 2478333.52 | 19.45 | G300E | 755747.73 | 5.93
461 | Story14 | B78 | 50 MPa RC Beam (25 cm x 25 cm) | Beam | 50MPa | Concrete Rectangular | 250 | 250 | 625 | 6962.5 | 0.44 | 1064.6 | G300E | 2419468.75 | 18.98 | G300E | 751000.57 | 5.89
462 | Story14 | B79 | 50 MPa RC Beam (25 cm x 25 cm) | Beam | 50MPa | Concrete Rectangular | 250 | 250 | 625 | 6962.5 | 0.44 | 1064.6 | G300E | 2319778.41 | 18.2 | G300E | 632321.59 | 4.96
463 | Story14 | B8 | 50 MPa RC Beam (25 cm x 25 cm) | Beam | 50MPa | Concrete Rectangular | 250 | 250 | 625 | 6962.5 | 0.44 | 1064.6 | G300E | 2319461.93 | 18.2 | G300E | 632321.59 | 4.96
464 | Story14 | B80 | 50 MPa RC Beam (25 cm x 25 cm) | Beam | 50MPa | Concrete Rectangular | 250 | 250 | 625 | 6962.5 | 0.44 | 1064.6 | G300E | 2493207.95 | 19.56 | G300E | 737708.52 | 5.79
465 | Story14 | B81 | 50 MPa RC Beam (25 cm x 25 cm) | Beam | 50MPa | Concrete Rectangular | 250 | 250 | 625 | 6962.5 | 0.44 | 1064.6 | G300E | 2478333.52 | 19.45 | G300E | 702579.55 | 5.51
466 | Story14 | B82 | 50 MPa RC Beam (25 cm x 25 cm) | Beam | 50MPa | Concrete Rectangular | 250 | 250 | 625 | 6962.5 | 0.44 | 1064.6 | G300E | 2807153.41 | 22.03 | G300E | 752899.43 | 5.91
467 | Story14 | B9 | 50 MPa RC Beam (25 cm x 25 cm) | Beam | 50MPa | Concrete Rectangular | 250 | 250 | 625 | 4562.5 | 0.29 | 697.63 | G300E | 2348058.04 | 18.42 | G300E | 722423.81 | 5.67
468 | Story15 | B1 | 50 MPa RC Beam (25 cm x 25 cm) | Beam | 50MPa | Concrete Rectangular | 250 | 250 | 625 | 4587.5 | 0.29 | 701.45 | G300E | 1887428.57 | 14.81 | G300E | 865071.43 | 6.79
469 | Story15 | B10 | 50 MPa RC Beam (25 cm x 25 cm) | Beam | 50MPa | Concrete Rectangular | 250 | 250 | 625 | 6987.5 | 0.44 | 1068.43 | G300E | 2464046.59 | 19.33 | G300E | 740357.39 | 5.81
470 | Story15 | B11 | 50 MPa RC Beam (25 cm x 25 cm) | Beam | 50MPa | Concrete Rectangular | 250 | 250 | 625 | 4587.5 | 0.29 | 701.45 | G300E | 2520503.57 | 19.78 | G300E | 726382.29 | 5.7
471 | Story15 | B12 | 50 MPa RC Beam (25 cm x 25 cm) | Beam | 50MPa | Concrete Rectangular | 250 | 250 | 625 | 6987.5 | 0.44 | 1068.43 | G300E | 2529475 | 19.85 | G300E | 693668.18 | 5.44
472 | Story15 | B13 | 50 MPa RC Beam (25 cm x 25 cm) | Beam | 50MPa | Concrete Rectangular | 250 | 250 | 625 | 4587.5 | 0.29 | 701.45 | G300E | 2511328.57 | 19.7 | G300E | 401364.47 | 3.15
473 | Story15 | B14 | 50 MPa RC Beam (25 cm x 25 cm) | Beam | 50MPa | Concrete Rectangular | 250 | 250 | 625 | 6987.5 | 0.44 | 1068.43 | G300E | 2789282.95 | 21.89 | G300E | 852792.61 | 6.69
474 | Story15 | B15 | 50 MPa RC Beam (25 cm x 25 cm) | Beam | 50MPa | Concrete Rectangular | 250 | 250 | 625 | 4587.5 | 0.29 | 701.45 | G300E | 1096412.5 | 8.6 | G300E | 865071.43 | 6.79
475 | Story15 | B16 | 50 MPa RC Beam (25 cm x 25 cm) | Beam | 50MPa | Concrete Rectangular | 250 | 250 | 625 | 4587.5 | 0.29 | 701.45 | G300E | 1864163.39 | 14.63 | G300E | 822800.89 | 6.46
476 | Story15 | B17 | 50 MPa RC Beam (25 cm x 25 cm) | Beam | 50MPa | Concrete Rectangular | 250 | 250 | 625 | 6987.5 | 0.44 | 1068.43 | G300E | 4257293.18 | 33.4 | G300E | 712500.29 | 5.59
477 | Story15 | B18 | 50 MPa RC Beam (25 cm x 25 cm) | Beam | 50MPa | Concrete Rectangular | 250 | 250 | 625 | 4587.5 | 0.29 | 701.45 | G300E | 2780680.36 | 21.82 | G300E | 71680.51 | 0.56
478 | Story15 | B19 | 50 MPa RC Beam (25 cm x 25 cm) | Beam | 50MPa | Concrete Rectangular | 250 | 250 | 625 | 6987.5 | 0.44 | 1068.43 | G300E | 3273008.52 | 25.68 | G300E | 621543.68 | 4.88
479 | Story15 | B2 | 50 MPa RC Beam (25 cm x 25 cm) | Beam | 50MPa | Concrete Rectangular | 250 | 250 | 625 | 6987.5 | 0.44 | 1068.43 | G300E | 2863286.93 | 22.47 | G300E | 971897.73 | 7.63
480 | Story15 | B20 | 50 MPa RC Beam (25 cm x 25 cm) | Beam | 50MPa | Concrete Rectangular | 250 | 250 | 625 | 4587.5 | 0.29 | 701.45 | G300E | 2566378.57 | 20.14 | G300E | 702488.79 | 5.51
481 | Story15 | B21 | 50 MPa RC Beam (25 cm x 25 cm) | Beam | 50MPa | Concrete Rectangular | 250 | 250 | 625 | 6987.5 | 0.44 | 1068.43 | G300E | 2607925.57 | 20.46 | G300E | 679005.55 | 5.33
482 | Story15 | B22 | 50 MPa RC Beam (25 cm x 25 cm) | Beam | 50MPa | Concrete Rectangular | 250 | 250 | 625 | 4800 | 0.3 | 733.94 | G300E | 2711040 | 21.27 | G300E | 762160.8 | 5.98
483 | Story15 | B23 | 50 MPa RC Beam (25 cm x 25 cm) | Beam | 50MPa | Concrete Rectangular | 250 | 250 | 625 | 6987.5 | 0.44 | 1068.43 | G300E | 3036703.98 | 23.83 | G300E | 659365.91 | 5.17
484 | Story15 | B24 | 50 MPa RC Beam (25 cm x 25 cm) | Beam | 50MPa | Concrete Rectangular | 250 | 250 | 625 | 4800 | 0.3 | 733.94 | G300E | 2534720 | 19.89 | G300E | 796133.6 | 6.25
485 | Story15 | B25 | 50 MPa RC Beam (25 cm x 25 cm) | Beam | 50MPa | Concrete Rectangular | 250 | 250 | 625 | 6987.5 | 0.44 | 1068.43 | G300E | 3463576.7 | 27.18 | G300E | 446220.96 | 3.5
486 | Story15 | B26 | 50 MPa RC Beam (25 cm x 25 cm) | Beam | 50MPa | Concrete Rectangular | 250 | 250 | 625 | 4587.5 | 0.29 | 701.45 | G300E | 2288834.82 | 17.96 | G300E | 702488.79 | 5.51
487 | Story15 | B27 | 50 MPa RC Beam (25 cm x 25 cm) | Beam | 50MPa | Concrete Rectangular | 250 | 250 | 625 | 6987.5 | 0.44 | 1068.43 | G300E | 3273008.52 | 25.68 | G300E | 340455.62 | 2.67
488 | Story15 | B28 | 50 MPa RC Beam (25 cm x 25 cm) | Beam | 50MPa | Concrete Rectangular | 250 | 250 | 625 | 4587.5 | 0.29 | 701.45 | G300E | 2175785.71 | 17.07 | G300E | 47787 | 0.37
489 | Story15 | B29 | 50 MPa RC Beam (25 cm x 25 cm) | Beam | 50MPa | Concrete Rectangular | 250 | 250 | 625 | 6987.5 | 0.44 | 1068.43 | G300E | 4182653.98 | 32.82 | G300E | 281817.79 | 2.21
490 | Story15 | B3 | 50 MPa RC Beam (25 cm x 25 cm) | Beam | 50MPa | Concrete Rectangular | 250 | 250 | 625 | 4587.5 | 0.29 | 701.45 | G300E | 2825572.32 | 22.17 | G300E | 422924.9 | 3.32
491 | Story15 | B30 | 50 MPa RC Beam (25 cm x 25 cm) | Beam | 50MPa | Concrete Rectangular | 250 | 250 | 625 | 4587.5 | 0.29 | 701.45 | G300E | 1074130.36 | 8.43 | G300E | 822800.89 | 6.46
492 | Story15 | B31 | 50 MPa RC Beam (25 cm x 25 cm) | Beam | 50MPa | Concrete Rectangular | 250 | 250 | 625 | 4587.5 | 0.29 | 701.45 | G300E | 1860886.61 | 14.6 | G300E | 753005.36 | 5.91
493 | Story15 | B32 | 50 MPa RC Beam (25 cm x 25 cm) | Beam | 50MPa | Concrete Rectangular | 250 | 250 | 625 | 6987.5 | 0.44 | 1068.43 | G300E | 4623501.7 | 36.28 | G300E | 814230.35 | 6.39
494 | Story15 | B33 | 50 MPa RC Beam (25 cm x 25 cm) | Beam | 50MPa | Concrete Rectangular | 250 | 250 | 625 | 4587.5 | 0.29 | 701.45 | G300E | 2497566.07 | 19.6 | G300E | 47787 | 0.37
495 | Story15 | B34 | 50 MPa RC Beam (25 cm x 25 cm) | Beam | 50MPa | Concrete Rectangular | 250 | 250 | 625 | 6987.5 | 0.44 | 1068.43 | G300E | 4143269.89 | 32.51 | G300E | 744090.14 | 5.84
496 | Story15 | B35 | 50 MPa RC Beam (25 cm x 25 cm) | Beam | 50MPa | Concrete Rectangular | 250 | 250 | 625 | 4587.5 | 0.29 | 701.45 | G300E | 1926750 | 15.12 | G300E | 654701.79 | 5.14
497 | Story15 | B36 | 50 MPa RC Beam (25 cm x 25 cm) | Beam | 50MPa | Concrete Rectangular | 250 | 250 | 625 | 7200 | 0.45 | 1100.92 | G300E | 4083965.22 | 32.04 | G300E | 768808.96 | 6.03
498 | Story15 | B4 | 50 MPa RC Beam (25 cm x 25 cm) | Beam | 50MPa | Concrete Rectangular | 250 | 250 | 625 | 6987.5 | 0.44 | 1068.43 | G300E | 2529792.61 | 19.85 | G300E | 738451.7 | 5.79
499 | Story15 | B40 | 50 MPa RC Beam (25 cm x 25 cm) | Beam | 50MPa | Concrete Rectangular | 250 | 250 | 625 | 6987.5 | 0.44 | 1068.43 | G300E | 3952494.57 | 31.01 | G300E | 730320.59 | 5.73
500 | Story15 | B41 | 50 MPa RC Beam (25 cm x 25 cm) | Beam | 50MPa | Concrete Rectangular | 250 | 250 | 625 | 4587.5 | 0.29 | 701.45 | G300E | 1473898.21 | 11.56 | G300E | 654701.79 | 5.14
501 | Story15 | B42 | 50 MPa RC Beam (25 cm x 25 cm) | Beam | 50MPa | Concrete Rectangular | 250 | 250 | 625 | 6987.5 | 0.44 | 1068.43 | G300E | 4143587.5 | 32.51 | G300E | 704070.82 | 5.52
502 | Story15 | B43 | 50 MPa RC Beam (25 cm x 25 cm) | Beam | 50MPa | Concrete Rectangular | 250 | 250 | 625 | 4587.5 | 0.29 | 701.45 | G300E | 1622008.93 | 12.73 | G300E | 109116.96 | 0.86
503 | Story15 | B44 | 50 MPa RC Beam (25 cm x 25 cm) | Beam | 50MPa | Concrete Rectangular | 250 | 250 | 625 | 6987.5 | 0.44 | 1068.43 | G300E | 4623501.7 | 36.28 | G300E | 644624.67 | 5.06
504 | Story15 | B45 | 50 MPa RC Beam (25 cm x 25 cm) | Beam | 50MPa | Concrete Rectangular | 250 | 250 | 625 | 4587.5 | 0.29 | 701.45 | G300E | 1068887.5 | 8.39 | G300E | 753005.36 | 5.91
505 | Story15 | B46 | 50 MPa RC Beam (25 cm x 25 cm) | Beam | 50MPa | Concrete Rectangular | 250 | 250 | 625 | 4587.5 | 0.29 | 701.45 | G300E | 1864491.07 | 14.63 | G300E | 822800.89 | 6.46
506 | Story15 | B47 | 50 MPa RC Beam (25 cm x 25 cm) | Beam | 50MPa | Concrete Rectangular | 250 | 250 | 625 | 6987.5 | 0.44 | 1068.43 | G300E | 4623501.7 | 36.28 | G300E | 814230.35 | 6.39
507 | Story15 | B48 | 50 MPa RC Beam (25 cm x 25 cm) | Beam | 50MPa | Concrete Rectangular | 250 | 250 | 625 | 4587.5 | 0.29 | 701.45 | G300E | 2781008.04 | 21.82 | G300E | 71680.51 | 0.56
508 | Story15 | B49 | 50 MPa RC Beam (25 cm x 25 cm) | Beam | 50MPa | Concrete Rectangular | 250 | 250 | 625 | 6987.5 | 0.44 | 1068.43 | G300E | 4143587.5 | 32.51 | G300E | 744090.14 | 5.84
509 | Story15 | B5 | 50 MPa RC Beam (25 cm x 25 cm) | Beam | 50MPa | Concrete Rectangular | 250 | 250 | 625 | 4587.5 | 0.29 | 701.45 | G300E | 2704986.61 | 21.22 | G300E | 508148.36 | 3.99
510 | Story15 | B50 | 50 MPa RC Beam (25 cm x 25 cm) | Beam | 50MPa | Concrete Rectangular | 250 | 250 | 625 | 4587.5 | 0.29 | 701.45 | G300E | 2566378.57 | 20.14 | G300E | 702488.79 | 5.51
511 | Story15 | B51 | 50 MPa RC Beam (25 cm x 25 cm) | Beam | 50MPa | Concrete Rectangular | 250 | 250 | 625 | 7200 | 0.45 | 1100.92 | G300E | 4076139.13 | 31.98 | G300E | 768808.96 | 6.03
512 | Story15 | B52 | 50 MPa RC Beam (25 cm x 25 cm) | Beam | 50MPa | Concrete Rectangular | 250 | 250 | 625 | 4587.5 | 0.29 | 701.45 | G300E | 2578175 | 20.23 | G300E | 742257.5 | 5.82
513 | Story15 | B54 | 50 MPa RC Beam (25 cm x 25 cm) | Beam | 50MPa | Concrete Rectangular | 250 | 250 | 625 | 4587.5 | 0.29 | 701.45 | G300E | 2426787.5 | 19.04 | G300E | 742257.5 | 5.82
514 | Story15 | B55 | 50 MPa RC Beam (25 cm x 25 cm) | Beam | 50MPa | Concrete Rectangular | 250 | 250 | 625 | 6987.5 | 0.44 | 1068.43 | G300E | 3955836.41 | 31.04 | G300E | 730320.59 | 5.73
515 | Story15 | B56 | 50 MPa RC Beam (25 cm x 25 cm) | Beam | 50MPa | Concrete Rectangular | 250 | 250 | 625 | 4587.5 | 0.29 | 701.45 | G300E | 2289162.5 | 17.96 | G300E | 702488.79 | 5.51
516 | Story15 | B57 | 50 MPa RC Beam (25 cm x 25 cm) | Beam | 50MPa | Concrete Rectangular | 250 | 250 | 625 | 6987.5 | 0.44 | 1068.43 | G300E | 4143587.5 | 32.51 | G300E | 704070.82 | 5.52
517 | Story15 | B58 | 50 MPa RC Beam (25 cm x 25 cm) | Beam | 50MPa | Concrete Rectangular | 250 | 250 | 625 | 4587.5 | 0.29 | 701.45 | G300E | 2175785.71 | 17.07 | G300E | 47787 | 0.37
518 | Story15 | B59 | 50 MPa RC Beam (25 cm x 25 cm) | Beam | 50MPa | Concrete Rectangular | 250 | 250 | 625 | 6987.5 | 0.44 | 1068.43 | G300E | 4623501.7 | 36.28 | G300E | 644624.67 | 5.06
519 | Story15 | B6 | 50 MPa RC Beam (25 cm x 25 cm) | Beam | 50MPa | Concrete Rectangular | 250 | 250 | 625 | 6987.5 | 0.44 | 1068.43 | G300E | 2518411.46 | 19.76 | G300E | 729320.31 | 5.72
520 | Story15 | B60 | 50 MPa RC Beam (25 cm x 25 cm) | Beam | 50MPa | Concrete Rectangular | 250 | 250 | 625 | 4587.5 | 0.29 | 701.45 | G300E | 1074130.36 | 8.43 | G300E | 822800.89 | 6.46
521 | Story15 | B61 | 50 MPa RC Beam (25 cm x 25 cm) | Beam | 50MPa | Concrete Rectangular | 250 | 250 | 625 | 4587.5 | 0.29 | 701.45 | G300E | 1887100.89 | 14.81 | G300E | 865071.43 | 6.79
522 | Story15 | B62 | 50 MPa RC Beam (25 cm x 25 cm) | Beam | 50MPa | Concrete Rectangular | 250 | 250 | 625 | 6987.5 | 0.44 | 1068.43 | G300E | 4256657.95 | 33.4 | G300E | 712501.08 | 5.59
523 | Story15 | B63 | 50 MPa RC Beam (25 cm x 25 cm) | Beam | 50MPa | Concrete Rectangular | 250 | 250 | 625 | 4587.5 | 0.29 | 701.45 | G300E | 2825572.32 | 22.17 | G300E | 422924.9 | 3.32
524 | Story15 | B64 | 50 MPa RC Beam (25 cm x 25 cm) | Beam | 50MPa | Concrete Rectangular | 250 | 250 | 625 | 6987.5 | 0.44 | 1068.43 | G300E | 3273008.52 | 25.68 | G300E | 620590.84 | 4.87
525 | Story15 | B65 | 50 MPa RC Beam (25 cm x 25 cm) | Beam | 50MPa | Concrete Rectangular | 250 | 250 | 625 | 4587.5 | 0.29 | 701.45 | G300E | 2680083.04 | 21.03 | G300E | 508148.36 | 3.99
526 | Story15 | B66 | 50 MPa RC Beam (25 cm x 25 cm) | Beam | 50MPa | Concrete Rectangular | 250 | 250 | 625 | 6987.5 | 0.44 | 1068.43 | G300E | 3385761.36 | 26.57 | G300E | 655845.96 | 5.15
527 | Story15 | B67 | 50 MPa RC Beam (25 cm x 25 cm) | Beam | 50MPa | Concrete Rectangular | 250 | 250 | 625 | 4587.5 | 0.29 | 701.45 | G300E | 2541147.32 | 19.94 | G300E | 726382.29 | 5.7
528 | Story15 | B68 | 50 MPa RC Beam (25 cm x 25 cm) | Beam | 50MPa | Concrete Rectangular | 250 | 250 | 625 | 6987.5 | 0.44 | 1068.43 | G300E | 3040515.34 | 23.86 | G300E | 665082.95 | 5.22
529 | Story15 | B69 | 50 MPa RC Beam (25 cm x 25 cm) | Beam | 50MPa | Concrete Rectangular | 250 | 250 | 625 | 4587.5 | 0.29 | 701.45 | G300E | 2393364.29 | 18.78 | G300E | 726382.29 | 5.7
530 | Story15 | B7 | 50 MPa RC Beam (25 cm x 25 cm) | Beam | 50MPa | Concrete Rectangular | 250 | 250 | 625 | 4587.5 | 0.29 | 701.45 | G300E | 2542458.04 | 19.95 | G300E | 726382.29 | 5.7
531 | Story15 | B70 | 50 MPa RC Beam (25 cm x 25 cm) | Beam | 50MPa | Concrete Rectangular | 250 | 250 | 625 | 6987.5 | 0.44 | 1068.43 | G300E | 3463576.7 | 27.18 | G300E | 446220.96 | 3.5
532 | Story15 | B71 | 50 MPa RC Beam (25 cm x 25 cm) | Beam | 50MPa | Concrete Rectangular | 250 | 250 | 625 | 4587.5 | 0.29 | 701.45 | G300E | 2520503.57 | 19.78 | G300E | 726382.29 | 5.7
533 | Story15 | B72 | 50 MPa RC Beam (25 cm x 25 cm) | Beam | 50MPa | Concrete Rectangular | 250 | 250 | 625 | 6987.5 | 0.44 | 1068.43 | G300E | 3273008.52 | 25.68 | G300E | 340455.62 | 2.67
534 | Story15 | B73 | 50 MPa RC Beam (25 cm x 25 cm) | Beam | 50MPa | Concrete Rectangular | 250 | 250 | 625 | 4587.5 | 0.29 | 701.45 | G300E | 2511328.57 | 19.7 | G300E | 401362.01 | 3.15
535 | Story15 | B74 | 50 MPa RC Beam (25 cm x 25 cm) | Beam | 50MPa | Concrete Rectangular | 250 | 250 | 625 | 6987.5 | 0.44 | 1068.43 | G300E | 4256657.95 | 33.4 | G300E | 281817.79 | 2.21
536 | Story15 | B75 | 50 MPa RC Beam (25 cm x 25 cm) | Beam | 50MPa | Concrete Rectangular | 250 | 250 | 625 | 4587.5 | 0.29 | 701.45 | G300E | 1096412.5 | 8.6 | G300E | 865071.43 | 6.79
537 | Story15 | B76 | 50 MPa RC Beam (25 cm x 25 cm) | Beam | 50MPa | Concrete Rectangular | 250 | 250 | 625 | 6987.5 | 0.44 | 1068.43 | G300E | 2863286.93 | 22.47 | G300E | 971897.73 | 7.63
538 | Story15 | B77 | 50 MPa RC Beam (25 cm x 25 cm) | Beam | 50MPa | Concrete Rectangular | 250 | 250 | 625 | 6987.5 | 0.44 | 1068.43 | G300E | 2529475 | 19.85 | G300E | 736546.02 | 5.78
539 | Story15 | B78 | 50 MPa RC Beam (25 cm x 25 cm) | Beam | 50MPa | Concrete Rectangular | 250 | 250 | 625 | 6987.5 | 0.44 | 1068.43 | G300E | 2464046.59 | 19.33 | G300E | 741310.23 | 5.82
540 | Story15 | B79 | 50 MPa RC Beam (25 cm x 25 cm) | Beam | 50MPa | Concrete Rectangular | 250 | 250 | 625 | 6987.5 | 0.44 | 1068.43 | G300E | 2350340.91 | 18.44 | G300E | 634592.05 | 4.98
541 | Story15 | B8 | 50 MPa RC Beam (25 cm x 25 cm) | Beam | 50MPa | Concrete Rectangular | 250 | 250 | 625 | 6987.5 | 0.44 | 1068.43 | G300E | 2350340.91 | 18.44 | G300E | 634592.05 | 4.98
542 | Story15 | B80 | 50 MPa RC Beam (25 cm x 25 cm) | Beam | 50MPa | Concrete Rectangular | 250 | 250 | 625 | 6987.5 | 0.44 | 1068.43 | G300E | 2464046.59 | 19.33 | G300E | 740357.39 | 5.81
543 | Story15 | B81 | 50 MPa RC Beam (25 cm x 25 cm) | Beam | 50MPa | Concrete Rectangular | 250 | 250 | 625 | 6987.5 | 0.44 | 1068.43 | G300E | 2529475 | 19.85 | G300E | 693668.18 | 5.44
544 | Story15 | B82 | 50 MPa RC Beam (25 cm x 25 cm) | Beam | 50MPa | Concrete Rectangular | 250 | 250 | 625 | 6987.5 | 0.44 | 1068.43 | G300E | 2863286.93 | 22.47 | G300E | 852792.61 | 6.69
545 | Story15 | B9 | 50 MPa RC Beam (25 cm x 25 cm) | Beam | 50MPa | Concrete Rectangular | 250 | 250 | 625 | 4587.5 | 0.29 | 701.45 | G300E | 2391725.89 | 18.77 | G300E | 726382.29 | 5.7
546 | Story16 | B1 | 50 MPa RC Beam (25 cm x 25 cm) | Beam | 50MPa | Concrete Rectangular | 250 | 250 | 625 | 4587.5 | 0.29 | 701.45 | G300E | 1873666.07 | 14.7 | G300E | 862122.32 | 6.76
547 | Story16 | B10 | 50 MPa RC Beam (25 cm x 25 cm) | Beam | 50MPa | Concrete Rectangular | 250 | 250 | 625 | 6987.5 | 0.44 | 1068.43 | G300E | 2471034.09 | 19.39 | G300E | 740357.39 | 5.81
548 | Story16 | B11 | 50 MPa RC Beam (25 cm x 25 cm) | Beam | 50MPa | Concrete Rectangular | 250 | 250 | 625 | 4587.5 | 0.29 | 701.45 | G300E | 2530989.29 | 19.86 | G300E | 726614.13 | 5.7
549 | Story16 | B12 | 50 MPa RC Beam (25 cm x 25 cm) | Beam | 50MPa | Concrete Rectangular | 250 | 250 | 625 | 6987.5 | 0.44 | 1068.43 | G300E | 2543767.61 | 19.96 | G300E | 700338.07 | 5.5
550 | Story16 | B13 | 50 MPa RC Beam (25 cm x 25 cm) | Beam | 50MPa | Concrete Rectangular | 250 | 250 | 625 | 4587.5 | 0.29 | 701.45 | G300E | 2455295.54 | 19.27 | G300E | 401895.31 | 3.15
551 | Story16 | B14 | 50 MPa RC Beam (25 cm x 25 cm) | Beam | 50MPa | Concrete Rectangular | 250 | 250 | 625 | 6987.5 | 0.44 | 1068.43 | G300E | 2797540.91 | 21.95 | G300E | 854698.3 | 6.71
552 | Story16 | B15 | 50 MPa RC Beam (25 cm x 25 cm) | Beam | 50MPa | Concrete Rectangular | 250 | 250 | 625 | 4587.5 | 0.29 | 701.45 | G300E | 1096412.5 | 8.6 | G300E | 862122.32 | 6.76
553 | Story16 | B16 | 50 MPa RC Beam (25 cm x 25 cm) | Beam | 50MPa | Concrete Rectangular | 250 | 250 | 625 | 4587.5 | 0.29 | 701.45 | G300E | 1850728.57 | 14.52 | G300E | 817885.71 | 6.42
554 | Story16 | B17 | 50 MPa RC Beam (25 cm x 25 cm) | Beam | 50MPa | Concrete Rectangular | 250 | 250 | 625 | 6987.5 | 0.44 | 1068.43 | G300E | 4237601.14 | 33.25 | G300E | 707553.46 | 5.55
555 | Story16 | B18 | 50 MPa RC Beam (25 cm x 25 cm) | Beam | 50MPa | Concrete Rectangular | 250 | 250 | 625 | 4587.5 | 0.29 | 701.45 | G300E | 2757742.86 | 21.64 | G300E | 71680.51 | 0.56
556 | Story16 | B19 | 50 MPa RC Beam (25 cm x 25 cm) | Beam | 50MPa | Concrete Rectangular | 250 | 250 | 625 | 6987.5 | 0.44 | 1068.43 | G300E | 3245376.14 | 25.46 | G300E | 635836.3 | 4.99
557 | Story16 | B2 | 50 MPa RC Beam (25 cm x 25 cm) | Beam | 50MPa | Concrete Rectangular | 250 | 250 | 625 | 6987.5 | 0.44 | 1068.43 | G300E | 2871544.89 | 22.53 | G300E | 961416.48 | 7.54
558 | Story16 | B20 | 50 MPa RC Beam (25 cm x 25 cm) | Beam | 50MPa | Concrete Rectangular | 250 | 250 | 625 | 4587.5 | 0.29 | 701.45 | G300E | 2550650 | 20.01 | G300E | 702488.79 | 5.51
559 | Story16 | B21 | 50 MPa RC Beam (25 cm x 25 cm) | Beam | 50MPa | Concrete Rectangular | 250 | 250 | 625 | 6987.5 | 0.44 | 1068.43 | G300E | 2592997.73 | 20.35 | G300E | 680911.23 | 5.34
560 | Story16 | B22 | 50 MPa RC Beam (25 cm x 25 cm) | Beam | 50MPa | Concrete Rectangular | 250 | 250 | 625 | 4800 | 0.3 | 733.94 | G300E | 2618560 | 20.55 | G300E | 766960.8 | 6.02
561 | Story16 | B23 | 50 MPa RC Beam (25 cm x 25 cm) | Beam | 50MPa | Concrete Rectangular | 250 | 250 | 625 | 6987.5 | 0.44 | 1068.43 | G300E | 3026857.95 | 23.75 | G300E | 652696.02 | 5.12
562 | Story16 | B24 | 50 MPa RC Beam (25 cm x 25 cm) | Beam | 50MPa | Concrete Rectangular | 250 | 250 | 625 | 4800 | 0.3 | 733.94 | G300E | 2530240 | 19.85 | G300E | 803813.6 | 6.31
563 | Story16 | B25 | 50 MPa RC Beam (25 cm x 25 cm) | Beam | 50MPa | Concrete Rectangular | 250 | 250 | 625 | 6987.5 | 0.44 | 1068.43 | G300E | 3445155.11 | 27.03 | G300E | 340455.62 | 2.67
564 | Story16 | B26 | 50 MPa RC Beam (25 cm x 25 cm) | Beam | 50MPa | Concrete Rectangular | 250 | 250 | 625 | 4587.5 | 0.29 | 701.45 | G300E | 2293750 | 18 | G300E | 702488.79 | 5.51
565 | Story16 | B27 | 50 MPa RC Beam (25 cm x 25 cm) | Beam | 50MPa | Concrete Rectangular | 250 | 250 | 625 | 6987.5 | 0.44 | 1068.43 | G300E | 3245376.14 | 25.46 | G300E | 340455.62 | 2.67
566 | Story16 | B28 | 50 MPa RC Beam (25 cm x 25 cm) | Beam | 50MPa | Concrete Rectangular | 250 | 250 | 625 | 4587.5 | 0.29 | 701.45 | G300E | 2186926.79 | 17.16 | G300E | 47787 | 0.37
567 | Story16 | B29 | 50 MPa RC Beam (25 cm x 25 cm) | Beam | 50MPa | Concrete Rectangular | 250 | 250 | 625 | 6987.5 | 0.44 | 1068.43 | G300E | 4162961.93 | 32.66 | G300E | 281635.16 | 2.21
568 | Story16 | B3 | 50 MPa RC Beam (25 cm x 25 cm) | Beam | 50MPa | Concrete Rectangular | 250 | 250 | 625 | 4587.5 | 0.29 | 701.45 | G300E | 2810499.11 | 22.05 | G300E | 399091.2 | 3.13
569 | Story16 | B30 | 50 MPa RC Beam (25 cm x 25 cm) | Beam | 50MPa | Concrete Rectangular | 250 | 250 | 625 | 4587.5 | 0.29 | 701.45 | G300E | 1074785.71 | 8.43 | G300E | 817885.71 | 6.42
570 | Story16 | B31 | 50 MPa RC Beam (25 cm x 25 cm) | Beam | 50MPa | Concrete Rectangular | 250 | 250 | 625 | 4587.5 | 0.29 | 701.45 | G300E | 1846141.07 | 14.49 | G300E | 743175 | 5.83
571 | Story16 | B32 | 50 MPa RC Beam (25 cm x 25 cm) | Beam | 50MPa | Concrete Rectangular | 250 | 250 | 625 | 6987.5 | 0.44 | 1068.43 | G300E | 4632077.27 | 36.34 | G300E | 796126.37 | 6.25
572 | Story16 | B33 | 50 MPa RC Beam (25 cm x 25 cm) | Beam | 50MPa | Concrete Rectangular | 250 | 250 | 625 | 4587.5 | 0.29 | 701.45 | G300E | 2310789.29 | 18.13 | G300E | 47787 | 0.37
573 | Story16 | B34 | 50 MPa RC Beam (25 cm x 25 cm) | Beam | 50MPa | Concrete Rectangular | 250 | 250 | 625 | 6987.5 | 0.44 | 1068.43 | G300E | 4173443.18 | 32.75 | G300E | 731703.21 | 5.74
574 | Story16 | B35 | 50 MPa RC Beam (25 cm x 25 cm) | Beam | 50MPa | Concrete Rectangular | 250 | 250 | 625 | 4587.5 | 0.29 | 701.45 | G300E | 1892671.43 | 14.85 | G300E | 654701.79 | 5.14
575 | Story16 | B36 | 50 MPa RC Beam (25 cm x 25 cm) | Beam | 50MPa | Concrete Rectangular | 250 | 250 | 625 | 7200 | 0.45 | 1100.92 | G300E | 4106504.35 | 32.22 | G300E | 771313.3 | 6.05
576 | Story16 | B4 | 50 MPa RC Beam (25 cm x 25 cm) | Beam | 50MPa | Concrete Rectangular | 250 | 250 | 625 | 6987.5 | 0.44 | 1068.43 | G300E | 2544085.23 | 19.96 | G300E | 731781.82 | 5.74
577 | Story16 | B40 | 50 MPa RC Beam (25 cm x 25 cm) | Beam | 50MPa | Concrete Rectangular | 250 | 250 | 625 | 6987.5 | 0.44 | 1068.43 | G300E | 3974368.48 | 31.18 | G300E | 730320.59 | 5.73
578 | Story16 | B41 | 50 MPa RC Beam (25 cm x 25 cm) | Beam | 50MPa | Concrete Rectangular | 250 | 250 | 625 | 4587.5 | 0.29 | 701.45 | G300E | 1458825 | 11.45 | G300E | 654701.79 | 5.14
579 | Story16 | B42 | 50 MPa RC Beam (25 cm x 25 cm) | Beam | 50MPa | Concrete Rectangular | 250 | 250 | 625 | 6987.5 | 0.44 | 1068.43 | G300E | 4173443.18 | 32.75 | G300E | 704070.82 | 5.52
580 | Story16 | B43 | 50 MPa RC Beam (25 cm x 25 cm) | Beam | 50MPa | Concrete Rectangular | 250 | 250 | 625 | 4587.5 | 0.29 | 701.45 | G300E | 1612833.93 | 12.65 | G300E | 0 | 0
581 | Story16 | B44 | 50 MPa RC Beam (25 cm x 25 cm) | Beam | 50MPa | Concrete Rectangular | 250 | 250 | 625 | 6987.5 | 0.44 | 1068.43 | G300E | 4631759.66 | 36.34 | G300E | 644624.67 | 5.06
582 | Story16 | B45 | 50 MPa RC Beam (25 cm x 25 cm) | Beam | 50MPa | Concrete Rectangular | 250 | 250 | 625 | 4587.5 | 0.29 | 701.45 | G300E | 1068887.5 | 8.39 | G300E | 743175 | 5.83
583 | Story16 | B46 | 50 MPa RC Beam (25 cm x 25 cm) | Beam | 50MPa | Concrete Rectangular | 250 | 250 | 625 | 4587.5 | 0.29 | 701.45 | G300E | 1850728.57 | 14.52 | G300E | 817885.71 | 6.42
584 | Story16 | B47 | 50 MPa RC Beam (25 cm x 25 cm) | Beam | 50MPa | Concrete Rectangular | 250 | 250 | 625 | 6987.5 | 0.44 | 1068.43 | G300E | 4631759.66 | 36.34 | G300E | 796126.37 | 6.25
585 | Story16 | B48 | 50 MPa RC Beam (25 cm x 25 cm) | Beam | 50MPa | Concrete Rectangular | 250 | 250 | 625 | 4587.5 | 0.29 | 701.45 | G300E | 2757742.86 | 21.64 | G300E | 71680.51 | 0.56
586 | Story16 | B49 | 50 MPa RC Beam (25 cm x 25 cm) | Beam | 50MPa | Concrete Rectangular | 250 | 250 | 625 | 6987.5 | 0.44 | 1068.43 | G300E | 4173443.18 | 32.75 | G300E | 731703.21 | 5.74
587 | Story16 | B5 | 50 MPa RC Beam (25 cm x 25 cm) | Beam | 50MPa | Concrete Rectangular | 250 | 250 | 625 | 4587.5 | 0.29 | 701.45 | G300E | 2708591.07 | 21.25 | G300E | 508444.09 | 3.99
588 | Story16 | B50 | 50 MPa RC Beam (25 cm x 25 cm) | Beam | 50MPa | Concrete Rectangular | 250 | 250 | 625 | 4587.5 | 0.29 | 701.45 | G300E | 2551305.36 | 20.02 | G300E | 702488.79 | 5.51
589 | Story16 | B51 | 50 MPa RC Beam (25 cm x 25 cm) | Beam | 50MPa | Concrete Rectangular | 250 | 250 | 625 | 7200 | 0.45 | 1100.92 | G300E | 4098678.26 | 32.16 | G300E | 771313.3 | 6.05
590 | Story16 | B52 | 50 MPa RC Beam (25 cm x 25 cm) | Beam | 50MPa | Concrete Rectangular | 250 | 250 | 625 | 4587.5 | 0.29 | 701.45 | G300E | 2561048.33 | 20.09 | G300E | 771898.1 | 6.06
591 | Story16 | B54 | 50 MPa RC Beam (25 cm x 25 cm) | Beam | 50MPa | Concrete Rectangular | 250 | 250 | 625 | 4587.5 | 0.29 | 701.45 | G300E | 2422811.67 | 19.01 | G300E | 771898.1 | 6.06
592 | Story16 | B55 | 50 MPa RC Beam (25 cm x 25 cm) | Beam | 50MPa | Concrete Rectangular | 250 | 250 | 625 | 6987.5 | 0.44 | 1068.43 | G300E | 3977710.33 | 31.21 | G300E | 730320.59 | 5.73
593 | Story16 | B56 | 50 MPa RC Beam (25 cm x 25 cm) | Beam | 50MPa | Concrete Rectangular | 250 | 250 | 625 | 4587.5 | 0.29 | 701.45 | G300E | 2294077.68 | 18 | G300E | 702488.79 | 5.51
594 | Story16 | B57 | 50 MPa RC Beam (25 cm x 25 cm) | Beam | 50MPa | Concrete Rectangular | 250 | 250 | 625 | 6987.5 | 0.44 | 1068.43 | G300E | 4173443.18 | 32.75 | G300E | 704070.82 | 5.52
595 | Story16 | B58 | 50 MPa RC Beam (25 cm x 25 cm) | Beam | 50MPa | Concrete Rectangular | 250 | 250 | 625 | 4587.5 | 0.29 | 701.45 | G300E | 2186926.79 | 17.16 | G300E | 47787 | 0.37
596 | Story16 | B59 | 50 MPa RC Beam (25 cm x 25 cm) | Beam | 50MPa | Concrete Rectangular | 250 | 250 | 625 | 6987.5 | 0.44 | 1068.43 | G300E | 4631759.66 | 36.34 | G300E | 644624.67 | 5.06
597 | Story16 | B6 | 50 MPa RC Beam (25 cm x 25 cm) | Beam | 50MPa | Concrete Rectangular | 250 | 250 | 625 | 6987.5 | 0.44 | 1068.43 | G300E | 2523943.23 | 19.8 | G300E | 724953.12 | 5.69
598 | Story16 | B60 | 50 MPa RC Beam (25 cm x 25 cm) | Beam | 50MPa | Concrete Rectangular | 250 | 250 | 625 | 4587.5 | 0.29 | 701.45 | G300E | 1074785.71 | 8.43 | G300E | 817885.71 | 6.42
599 | Story16 | B61 | 50 MPa RC Beam (25 cm x 25 cm) | Beam | 50MPa | Concrete Rectangular | 250 | 250 | 625 | 4587.5 | 0.29 | 701.45 | G300E | 1873666.07 | 14.7 | G300E | 862122.32 | 6.76
600 | Story16 | B62 | 50 MPa RC Beam (25 cm x 25 cm) | Beam | 50MPa | Concrete Rectangular | 250 | 250 | 625 | 6987.5 | 0.44 | 1068.43 | G300E | 4236965.91 | 33.24 | G300E | 707554.25 | 5.55
601 | Story16 | B63 | 50 MPa RC Beam (25 cm x 25 cm) | Beam | 50MPa | Concrete Rectangular | 250 | 250 | 625 | 4587.5 | 0.29 | 701.45 | G300E | 2810499.11 | 22.05 | G300E | 399092.84 | 3.13
602 | Story16 | B64 | 50 MPa RC Beam (25 cm x 25 cm) | Beam | 50MPa | Concrete Rectangular | 250 | 250 | 625 | 6987.5 | 0.44 | 1068.43 | G300E | 3245376.14 | 25.46 | G300E | 634883.46 | 4.98
603 | Story16 | B65 | 50 MPa RC Beam (25 cm x 25 cm) | Beam | 50MPa | Concrete Rectangular | 250 | 250 | 625 | 4587.5 | 0.29 | 701.45 | G300E | 2682376.79 | 21.05 | G300E | 508148.36 | 3.99
604 | Story16 | B66 | 50 MPa RC Beam (25 cm x 25 cm) | Beam | 50MPa | Concrete Rectangular | 250 | 250 | 625 | 6987.5 | 0.44 | 1068.43 | G300E | 3366704.55 | 26.42 | G300E | 657751.64 | 5.16
605 | Story16 | B67 | 50 MPa RC Beam (25 cm x 25 cm) | Beam | 50MPa | Concrete Rectangular | 250 | 250 | 625 | 4587.5 | 0.29 | 701.45 | G300E | 2526074.11 | 19.82 | G300E | 726382.29 | 5.7
606 | Story16 | B68 | 50 MPa RC Beam (25 cm x 25 cm) | Beam | 50MPa | Concrete Rectangular | 250 | 250 | 625 | 6987.5 | 0.44 | 1068.43 | G300E | 3029716.48 | 23.77 | G300E | 657460.23 | 5.16
607 | Story16 | B69 | 50 MPa RC Beam (25 cm x 25 cm) | Beam | 50MPa | Concrete Rectangular | 250 | 250 | 625 | 4587.5 | 0.29 | 701.45 | G300E | 2386810.71 | 18.73 | G300E | 726382.29 | 5.7
608 | Story16 | B7 | 50 MPa RC Beam (25 cm x 25 cm) | Beam | 50MPa | Concrete Rectangular | 250 | 250 | 625 | 4587.5 | 0.29 | 701.45 | G300E | 2528367.86 | 19.84 | G300E | 726382.29 | 5.7
609 | Story16 | B70 | 50 MPa RC Beam (25 cm x 25 cm) | Beam | 50MPa | Concrete Rectangular | 250 | 250 | 625 | 6987.5 | 0.44 | 1068.43 | G300E | 3445472.73 | 27.03 | G300E | 340455.62 | 2.67
610 | Story16 | B71 | 50 MPa RC Beam (25 cm x 25 cm) | Beam | 50MPa | Concrete Rectangular | 250 | 250 | 625 | 4587.5 | 0.29 | 701.45 | G300E | 2530661.61 | 19.86 | G300E | 726610.03 | 5.7
611 | Story16 | B72 | 50 MPa RC Beam (25 cm x 25 cm) | Beam | 50MPa | Concrete Rectangular | 250 | 250 | 625 | 6987.5 | 0.44 | 1068.43 | G300E | 3245376.14 | 25.46 | G300E | 340455.62 | 2.67
612 | Story16 | B73 | 50 MPa RC Beam (25 cm x 25 cm) | Beam | 50MPa | Concrete Rectangular | 250 | 250 | 625 | 4587.5 | 0.29 | 701.45 | G300E | 2455295.54 | 19.27 | G300E | 401892.85 | 3.15
613 | Story16 | B74 | 50 MPa RC Beam (25 cm x 25 cm) | Beam | 50MPa | Concrete Rectangular | 250 | 250 | 625 | 6987.5 | 0.44 | 1068.43 | G300E | 4236965.91 | 33.24 | G300E | 281635.16 | 2.21
614 | Story16 | B75 | 50 MPa RC Beam (25 cm x 25 cm) | Beam | 50MPa | Concrete Rectangular | 250 | 250 | 625 | 4587.5 | 0.29 | 701.45 | G300E | 1096412.5 | 8.6 | G300E | 862122.32 | 6.76
615 | Story16 | B76 | 50 MPa RC Beam (25 cm x 25 cm) | Beam | 50MPa | Concrete Rectangular | 250 | 250 | 625 | 6987.5 | 0.44 | 1068.43 | G300E | 2871544.89 | 22.53 | G300E | 960463.64 | 7.54
616 | Story16 | B77 | 50 MPa RC Beam (25 cm x 25 cm) | Beam | 50MPa | Concrete Rectangular | 250 | 250 | 625 | 6987.5 | 0.44 | 1068.43 | G300E | 2543767.61 | 19.96 | G300E | 727970.45 | 5.71
617 | Story16 | B78 | 50 MPa RC Beam (25 cm x 25 cm) | Beam | 50MPa | Concrete Rectangular | 250 | 250 | 625 | 6987.5 | 0.44 | 1068.43 | G300E | 2471034.09 | 19.39 | G300E | 740357.39 | 5.81
618 | Story16 | B79 | 50 MPa RC Beam (25 cm x 25 cm) | Beam | 50MPa | Concrete Rectangular | 250 | 250 | 625 | 6987.5 | 0.44 | 1068.43 | G300E | 2347800 | 18.42 | G300E | 634592.05 | 4.98
619 | Story16 | B8 | 50 MPa RC Beam (25 cm x 25 cm) | Beam | 50MPa | Concrete Rectangular | 250 | 250 | 625 | 6987.5 | 0.44 | 1068.43 | G300E | 2348117.61 | 18.42 | G300E | 634592.05 | 4.98
620 | Story16 | B80 | 50 MPa RC Beam (25 cm x 25 cm) | Beam | 50MPa | Concrete Rectangular | 250 | 250 | 625 | 6987.5 | 0.44 | 1068.43 | G300E | 2471034.09 | 19.39 | G300E | 740357.39 | 5.81
621 | Story16 | B81 | 50 MPa RC Beam (25 cm x 25 cm) | Beam | 50MPa | Concrete Rectangular | 250 | 250 | 625 | 6987.5 | 0.44 | 1068.43 | G300E | 2543767.61 | 19.96 | G300E | 700338.07 | 5.5
622 | Story16 | B82 | 50 MPa RC Beam (25 cm x 25 cm) | Beam | 50MPa | Concrete Rectangular | 250 | 250 | 625 | 6987.5 | 0.44 | 1068.43 | G300E | 2797540.91 | 21.95 | G300E | 853745.45 | 6.7
623 | Story16 | B9 | 50 MPa RC Beam (25 cm x 25 cm) | Beam | 50MPa | Concrete Rectangular | 250 | 250 | 625 | 4587.5 | 0.29 | 701.45 | G300E | 2385827.68 | 18.72 | G300E | 726382.29 | 5.7
624 | Story17 | B1 | 50 MPa RC Beam (25 cm x 25 cm) | Beam | 50MPa | Concrete Rectangular | 250 | 250 | 625 | 4600 | 0.29 | 703.36 | G300E | 1866285.71 | 14.64 | G300E | 855600 | 6.71
625 | Story17 | B10 | 50 MPa RC Beam (25 cm x 25 cm) | Beam | 50MPa | Concrete Rectangular | 250 | 250 | 625 | 7000 | 0.44 | 1070.34 | G300E | 2496454.55 | 19.59 | G300E | 847636.36 | 6.65
626 | Story17 | B11 | 50 MPa RC Beam (25 cm x 25 cm) | Beam | 50MPa | Concrete Rectangular | 250 | 250 | 625 | 4600 | 0.29 | 703.36 | G300E | 2487614.29 | 19.52 | G300E | 619201.89 | 4.86
627 | Story17 | B12 | 50 MPa RC Beam (25 cm x 25 cm) | Beam | 50MPa | Concrete Rectangular | 250 | 250 | 625 | 7000 | 0.44 | 1070.34 | G300E | 2580454.55 | 20.25 | G300E | 702545.45 | 5.51
628 | Story17 | B13 | 50 MPa RC Beam (25 cm x 25 cm) | Beam | 50MPa | Concrete Rectangular | 250 | 250 | 625 | 4600 | 0.29 | 703.36 | G300E | 2502728.57 | 19.64 | G300E | 403106.21 | 3.16
629 | Story17 | B14 | 50 MPa RC Beam (25 cm x 25 cm) | Beam | 50MPa | Concrete Rectangular | 250 | 250 | 625 | 7000 | 0.44 | 1070.34 | G300E | 2829909.09 | 22.2 | G300E | 853363.64 | 6.7
630 | Story17 | B15 | 50 MPa RC Beam (25 cm x 25 cm) | Beam | 50MPa | Concrete Rectangular | 250 | 250 | 625 | 4600 | 0.29 | 703.36 | G300E | 1103342.86 | 8.66 | G300E | 855600 | 6.71
631 | Story17 | B16 | 50 MPa RC Beam (25 cm x 25 cm) | Beam | 50MPa | Concrete Rectangular | 250 | 250 | 625 | 4600 | 0.29 | 703.36 | G300E | 1842957.14 | 14.46 | G300E | 808285.71 | 6.34
632 | Story17 | B17 | 50 MPa RC Beam (25 cm x 25 cm) | Beam | 50MPa | Concrete Rectangular | 250 | 250 | 625 | 7000 | 0.44 | 1070.34 | G300E | 4253136.36 | 33.37 | G300E | 700557.61 | 5.5
633 | Story17 | B18 | 50 MPa RC Beam (25 cm x 25 cm) | Beam | 50MPa | Concrete Rectangular | 250 | 250 | 625 | 4600 | 0.29 | 703.36 | G300E | 2678185.71 | 21.01 | G300E | 47917.21 | 0.38
634 | Story17 | B19 | 50 MPa RC Beam (25 cm x 25 cm) | Beam | 50MPa | Concrete Rectangular | 250 | 250 | 625 | 7000 | 0.44 | 1070.34 | G300E | 3237181.82 | 25.4 | G300E | 626181.82 | 4.91
635 | Story17 | B2 | 50 MPa RC Beam (25 cm x 25 cm) | Beam | 50MPa | Concrete Rectangular | 250 | 250 | 625 | 7000 | 0.44 | 1070.34 | G300E | 2904045.45 | 22.79 | G300E | 939272.73 | 7.37
636 | Story17 | B20 | 50 MPa RC Beam (25 cm x 25 cm) | Beam | 50MPa | Concrete Rectangular | 250 | 250 | 625 | 4600 | 0.29 | 703.36 | G300E | 2545442.86 | 19.97 | G300E | 704402.93 | 5.53
637 | Story17 | B21 | 50 MPa RC Beam (25 cm x 25 cm) | Beam | 50MPa | Concrete Rectangular | 250 | 250 | 625 | 7000 | 0.44 | 1070.34 | G300E | 2595409.09 | 20.36 | G300E | 682129.32 | 5.35
638 | Story17 | B22 | 50 MPa RC Beam (25 cm x 25 cm) | Beam | 50MPa | Concrete Rectangular | 250 | 250 | 625 | 4800 | 0.3 | 733.94 | G300E | 2588480 | 20.31 | G300E | 749387.2 | 5.88
639 | Story17 | B23 | 50 MPa RC Beam (25 cm x 25 cm) | Beam | 50MPa | Concrete Rectangular | 250 | 250 | 625 | 7000 | 0.44 | 1070.34 | G300E | 3059954.55 | 24.01 | G300E | 636681.82 | 5
640 | Story17 | B24 | 50 MPa RC Beam (25 cm x 25 cm) | Beam | 50MPa | Concrete Rectangular | 250 | 250 | 625 | 4800 | 0.3 | 733.94 | G300E | 2436800 | 19.12 | G300E | 810213.6 | 6.36
641 | Story17 | B25 | 50 MPa RC Beam (25 cm x 25 cm) | Beam | 50MPa | Concrete Rectangular | 250 | 250 | 625 | 7000 | 0.44 | 1070.34 | G300E | 3458000 | 27.13 | G300E | 341064.66 | 2.68
642 | Story17 | B26 | 50 MPa RC Beam (25 cm x 25 cm) | Beam | 50MPa | Concrete Rectangular | 250 | 250 | 625 | 4600 | 0.29 | 703.36 | G300E | 2321685.71 | 18.22 | G300E | 704402.93 | 5.53
643 | Story17 | B27 | 50 MPa RC Beam (25 cm x 25 cm) | Beam | 50MPa | Concrete Rectangular | 250 | 250 | 625 | 7000 | 0.44 | 1070.34 | G300E | 3237500 | 25.4 | G300E | 211909.09 | 1.66
644 | Story17 | B28 | 50 MPa RC Beam (25 cm x 25 cm) | Beam | 50MPa | Concrete Rectangular | 250 | 250 | 625 | 4600 | 0.29 | 703.36 | G300E | 2224757.14 | 17.46 | G300E | 47917.21 | 0.38
645 | Story17 | B29 | 50 MPa RC Beam (25 cm x 25 cm) | Beam | 50MPa | Concrete Rectangular | 250 | 250 | 625 | 7000 | 0.44 | 1070.34 | G300E | 4179000 | 32.79 | G300E | 281512.16 | 2.21
646 | Story17 | B3 | 50 MPa RC Beam (25 cm x 25 cm) | Beam | 50MPa | Concrete Rectangular | 250 | 250 | 625 | 4600 | 0.29 | 703.36 | G300E | 2824400 | 22.16 | G300E | 401074 | 3.15
647 | Story17 | B30 | 50 MPa RC Beam (25 cm x 25 cm) | Beam | 50MPa | Concrete Rectangular | 250 | 250 | 625 | 4600 | 0.29 | 703.36 | G300E | 1080342.86 | 8.48 | G300E | 808285.71 | 6.34
648 | Story17 | B31 | 50 MPa RC Beam (25 cm x 25 cm) | Beam | 50MPa | Concrete Rectangular | 250 | 250 | 625 | 4600 | 0.29 | 703.36 | G300E | 1837371.43 | 14.42 | G300E | 727457.14 | 5.71
649 | Story17 | B32 | 50 MPa RC Beam (25 cm x 25 cm) | Beam | 50MPa | Concrete Rectangular | 250 | 250 | 625 | 7000 | 0.44 | 1070.34 | G300E | 4684272.73 | 36.75 | G300E | 777505.11 | 6.1
650 | Story17 | B33 | 50 MPa RC Beam (25 cm x 25 cm) | Beam | 50MPa | Concrete Rectangular | 250 | 250 | 625 | 4600 | 0.29 | 703.36 | G300E | 2136042.86 | 16.76 | G300E | 0 | 0
651 | Story17 | B34 | 50 MPa RC Beam (25 cm x 25 cm) | Beam | 50MPa | Concrete Rectangular | 250 | 250 | 625 | 7000 | 0.44 | 1070.34 | G300E | 4244863.64 | 33.31 | G300E | 719648.52 | 5.65
652 | Story17 | B35 | 50 MPa RC Beam (25 cm x 25 cm) | Beam | 50MPa | Concrete Rectangular | 250 | 250 | 625 | 4600 | 0.29 | 703.36 | G300E | 1867600 | 14.65 | G300E | 656485.71 | 5.15
653 | Story17 | B36 | 50 MPa RC Beam (25 cm x 25 cm) | Beam | 50MPa | Concrete Rectangular | 250 | 250 | 625 | 7200 | 0.45 | 1100.92 | G300E | 4142191.3 | 32.5 | G300E | 766304.61 | 6.01
654 | Story17 | B4 | 50 MPa RC Beam (25 cm x 25 cm) | Beam | 50MPa | Concrete Rectangular | 250 | 250 | 625 | 7000 | 0.44 | 1070.34 | G300E | 2579818.18 | 20.24 | G300E | 713045.45 | 5.59
655 | Story17 | B40 | 50 MPa RC Beam (25 cm x 25 cm) | Beam | 50MPa | Concrete Rectangular | 250 | 250 | 625 | 7000 | 0.44 | 1070.34 | G300E | 4016478.26 | 31.51 | G300E | 731627.07 | 5.74
656 | Story17 | B41 | 50 MPa RC Beam (25 cm x 25 cm) | Beam | 50MPa | Concrete Rectangular | 250 | 250 | 625 | 4600 | 0.29 | 703.36 | G300E | 1462142.86 | 11.47 | G300E | 656485.71 | 5.15
657 | Story17 | B42 | 50 MPa RC Beam (25 cm x 25 cm) | Beam | 50MPa | Concrete Rectangular | 250 | 250 | 625 | 7000 | 0.44 | 1070.34 | G300E | 4245181.82 | 33.31 | G300E | 705330.34 | 5.53
658 | Story17 | B43 | 50 MPa RC Beam (25 cm x 25 cm) | Beam | 50MPa | Concrete Rectangular | 250 | 250 | 625 | 4600 | 0.29 | 703.36 | G300E | 1625771.43 | 12.76 | G300E | 0 | 0
659 | Story17 | B44 | 50 MPa RC Beam (25 cm x 25 cm) | Beam | 50MPa | Concrete Rectangular | 250 | 250 | 625 | 7000 | 0.44 | 1070.34 | G300E | 4684272.73 | 36.75 | G300E | 645777.84 | 5.07
660 | Story17 | B45 | 50 MPa RC Beam (25 cm x 25 cm) | Beam | 50MPa | Concrete Rectangular | 250 | 250 | 625 | 4600 | 0.29 | 703.36 | G300E | 1071800 | 8.41 | G300E | 727457.14 | 5.71
661 | Story17 | B46 | 50 MPa RC Beam (25 cm x 25 cm) | Beam | 50MPa | Concrete Rectangular | 250 | 250 | 625 | 4600 | 0.29 | 703.36 | G300E | 1842957.14 | 14.46 | G300E | 808285.71 | 6.34
662 | Story17 | B47 | 50 MPa RC Beam (25 cm x 25 cm) | Beam | 50MPa | Concrete Rectangular | 250 | 250 | 625 | 7000 | 0.44 | 1070.34 | G300E | 4684272.73 | 36.75 | G300E | 777505.11 | 6.1
663 | Story17 | B48 | 50 MPa RC Beam (25 cm x 25 cm) | Beam | 50MPa | Concrete Rectangular | 250 | 250 | 625 | 4600 | 0.29 | 703.36 | G300E | 2678185.71 | 21.01 | G300E | 47917.21 | 0.38
664 | Story17 | B49 | 50 MPa RC Beam (25 cm x 25 cm) | Beam | 50MPa | Concrete Rectangular | 250 | 250 | 625 | 7000 | 0.44 | 1070.34 | G300E | 4245181.82 | 33.31 | G300E | 720603.07 | 5.65
665 | Story17 | B5 | 50 MPa RC Beam (25 cm x 25 cm) | Beam | 50MPa | Concrete Rectangular | 250 | 250 | 625 | 4600 | 0.29 | 703.36 | G300E | 2654857.14 | 20.83 | G300E | 510597.54 | 4.01
666 | Story17 | B50 | 50 MPa RC Beam (25 cm x 25 cm) | Beam | 50MPa | Concrete Rectangular | 250 | 250 | 625 | 4600 | 0.29 | 703.36 | G300E | 2546100 | 19.98 | G300E | 704402.93 | 5.53
667 | Story17 | B51 | 50 MPa RC Beam (25 cm x 25 cm) | Beam | 50MPa | Concrete Rectangular | 250 | 250 | 625 | 7200 | 0.45 | 1100.92 | G300E | 4134365.22 | 32.44 | G300E | 765052.43 | 6
668 | Story17 | B52 | 50 MPa RC Beam (25 cm x 25 cm) | Beam | 50MPa | Concrete Rectangular | 250 | 250 | 625 | 4600 | 0.29 | 703.36 | G300E | 2470813.33 | 19.39 | G300E | 780134.7 | 6.12
669 | Story17 | B54 | 50 MPa RC Beam (25 cm x 25 cm) | Beam | 50MPa | Concrete Rectangular | 250 | 250 | 625 | 4600 | 0.29 | 703.36 | G300E | 2340480 | 18.36 | G300E | 780134.7 | 6.12
670 | Story17 | B55 | 50 MPa RC Beam (25 cm x 25 cm) | Beam | 50MPa | Concrete Rectangular | 250 | 250 | 625 | 7000 | 0.44 | 1070.34 | G300E | 4019521.74 | 31.54 | G300E | 731627.07 | 5.74
671 | Story17 | B56 | 50 MPa RC Beam (25 cm x 25 cm) | Beam | 50MPa | Concrete Rectangular | 250 | 250 | 625 | 4600 | 0.29 | 703.36 | G300E | 2321685.71 | 18.22 | G300E | 704402.93 | 5.53
672 | Story17 | B57 | 50 MPa RC Beam (25 cm x 25 cm) | Beam | 50MPa | Concrete Rectangular | 250 | 250 | 625 | 7000 | 0.44 | 1070.34 | G300E | 4245181.82 | 33.31 | G300E | 705330.34 | 5.53
673 | Story17 | B58 | 50 MPa RC Beam (25 cm x 25 cm) | Beam | 50MPa | Concrete Rectangular | 250 | 250 | 625 | 4600 | 0.29 | 703.36 | G300E | 2224757.14 | 17.46 | G300E | 47917.21 | 0.38
674 | Story17 | B59 | 50 MPa RC Beam (25 cm x 25 cm) | Beam | 50MPa | Concrete Rectangular | 250 | 250 | 625 | 7000 | 0.44 | 1070.34 | G300E | 4684272.73 | 36.75 | G300E | 645777.84 | 5.07
675 | Story17 | B6 | 50 MPa RC Beam (25 cm x 25 cm) | Beam | 50MPa | Concrete Rectangular | 250 | 250 | 625 | 7000 | 0.44 | 1070.34 | G300E | 2548291.67 | 19.99 | G300E | 714875 | 5.61
676 | Story17 | B60 | 50 MPa RC Beam (25 cm x 25 cm) | Beam | 50MPa | Concrete Rectangular | 250 | 250 | 625 | 4600 | 0.29 | 703.36 | G300E | 1080342.86 | 8.48 | G300E | 808285.71 | 6.34
677 | Story17 | B61 | 50 MPa RC Beam (25 cm x 25 cm) | Beam | 50MPa | Concrete Rectangular | 250 | 250 | 625 | 4600 | 0.29 | 703.36 | G300E | 1866285.71 | 14.64 | G300E | 855600 | 6.71
678 | Story17 | B62 | 50 MPa RC Beam (25 cm x 25 cm) | Beam | 50MPa | Concrete Rectangular | 250 | 250 | 625 | 7000 | 0.44 | 1070.34 | G300E | 4253136.36 | 33.37 | G300E | 700557.61 | 5.5
679 | Story17 | B63 | 50 MPa RC Beam (25 cm x 25 cm) | Beam | 50MPa | Concrete Rectangular | 250 | 250 | 625 | 4600 | 0.29 | 703.36 | G300E | 2824400 | 22.16 | G300E | 401077.29 | 3.15
680 | Story17 | B64 | 50 MPa RC Beam (25 cm x 25 cm) | Beam | 50MPa | Concrete Rectangular | 250 | 250 | 625 | 7000 | 0.44 | 1070.34 | G300E | 3237500 | 25.4 | G300E | 626181.82 | 4.91
681 | Story17 | B65 | 50 MPa RC Beam (25 cm x 25 cm) | Beam | 50MPa | Concrete Rectangular | 250 | 250 | 625 | 4600 | 0.29 | 703.36 | G300E | 2628900 | 20.63 | G300E | 509532.96 | 4
682 | Story17 | B66 | 50 MPa RC Beam (25 cm x 25 cm) | Beam | 50MPa | Concrete Rectangular | 250 | 250 | 625 | 7000 | 0.44 | 1070.34 | G300E | 3378454.55 | 26.51 | G300E | 658928.3 | 5.17
683 | Story17 | B67 | 50 MPa RC Beam (25 cm x 25 cm) | Beam | 50MPa | Concrete Rectangular | 250 | 250 | 625 | 4600 | 0.29 | 703.36 | G300E | 2522442.86 | 19.79 | G300E | 728361.54 | 5.71
684 | Story17 | B68 | 50 MPa RC Beam (25 cm x 25 cm) | Beam | 50MPa | Concrete Rectangular | 250 | 250 | 625 | 7000 | 0.44 | 1070.34 | G300E | 3063136.36 | 24.03 | G300E | 641454.55 | 5.03
685 | Story17 | B69 | 50 MPa RC Beam (25 cm x 25 cm) | Beam | 50MPa | Concrete Rectangular | 250 | 250 | 625 | 4600 | 0.29 | 703.36 | G300E | 2316100 | 18.17 | G300E | 728361.54 | 5.71
686 | Story17 | B7 | 50 MPa RC Beam (25 cm x 25 cm) | Beam | 50MPa | Concrete Rectangular | 250 | 250 | 625 | 4600 | 0.29 | 703.36 | G300E | 2523757.14 | 19.8 | G300E | 728361.54 | 5.71
687 | Story17 | B70 | 50 MPa RC Beam (25 cm x 25 cm) | Beam | 50MPa | Concrete Rectangular | 250 | 250 | 625 | 7000 | 0.44 | 1070.34 | G300E | 3458000 | 27.13 | G300E | 341064.66 | 2.68
688 | Story17 | B71 | 50 MPa RC Beam (25 cm x 25 cm) | Beam | 50MPa | Concrete Rectangular | 250 | 250 | 625 | 4600 | 0.29 | 703.36 | G300E | 2487614.29 | 19.52 | G300E | 619197.79 | 4.86
689 | Story17 | B72 | 50 MPa RC Beam (25 cm x 25 cm) | Beam | 50MPa | Concrete Rectangular | 250 | 250 | 625 | 7000 | 0.44 | 1070.34 | G300E | 3237500 | 25.4 | G300E | 211909.09 | 1.66
690 | Story17 | B73 | 50 MPa RC Beam (25 cm x 25 cm) | Beam | 50MPa | Concrete Rectangular | 250 | 250 | 625 | 4600 | 0.29 | 703.36 | G300E | 2502728.57 | 19.64 | G300E | 403103.75 | 3.16
691 | Story17 | B74 | 50 MPa RC Beam (25 cm x 25 cm) | Beam | 50MPa | Concrete Rectangular | 250 | 250 | 625 | 7000 | 0.44 | 1070.34 | G300E | 4179000 | 32.79 | G300E | 281512.16 | 2.21
692 | Story17 | B75 | 50 MPa RC Beam (25 cm x 25 cm) | Beam | 50MPa | Concrete Rectangular | 250 | 250 | 625 | 4600 | 0.29 | 703.36 | G300E | 1103342.86 | 8.66 | G300E | 855600 | 6.71
693 | Story17 | B76 | 50 MPa RC Beam (25 cm x 25 cm) | Beam | 50MPa | Concrete Rectangular | 250 | 250 | 625 | 7000 | 0.44 | 1070.34 | G300E | 2904045.45 | 22.79 | G300E | 939272.73 | 7.37
694 | Story17 | B77 | 50 MPa RC Beam (25 cm x 25 cm) | Beam | 50MPa | Concrete Rectangular | 250 | 250 | 625 | 7000 | 0.44 | 1070.34 | G300E | 2580454.55 | 20.25 | G300E | 710181.82 | 5.57
695 | Story17 | B78 | 50 MPa RC Beam (25 cm x 25 cm) | Beam | 50MPa | Concrete Rectangular | 250 | 250 | 625 | 7000 | 0.44 | 1070.34 | G300E | 2496136.36 | 19.59 | G300E | 847636.36 | 6.65
696 | Story17 | B79 | 50 MPa RC Beam (25 cm x 25 cm) | Beam | 50MPa | Concrete Rectangular | 250 | 250 | 625 | 7000 | 0.44 | 1070.34 | G300E | 2359636.36 | 18.51 | G300E | 635727.27 | 4.99
697 | Story17 | B8 | 50 MPa RC Beam (25 cm x 25 cm) | Beam | 50MPa | Concrete Rectangular | 250 | 250 | 625 | 7000 | 0.44 | 1070.34 | G300E | 2359000 | 18.51 | G300E | 635727.27 | 4.99
698 | Story17 | B80 | 50 MPa RC Beam (25 cm x 25 cm) | Beam | 50MPa | Concrete Rectangular | 250 | 250 | 625 | 7000 | 0.44 | 1070.34 | G300E | 2496136.36 | 19.59 | G300E | 847636.36 | 6.65
699 | Story17 | B81 | 50 MPa RC Beam (25 cm x 25 cm) | Beam | 50MPa | Concrete Rectangular | 250 | 250 | 625 | 7000 | 0.44 | 1070.34 | G300E | 2580454.55 | 20.25 | G300E | 702545.45 | 5.51
700 | Story17 | B82 | 50 MPa RC Beam (25 cm x 25 cm) | Beam | 50MPa | Concrete Rectangular | 250 | 250 | 625 | 7000 | 0.44 | 1070.34 | G300E | 2829909.09 | 22.2 | G300E | 853363.64 | 6.7
701 | Story17 | B9 | 50 MPa RC Beam (25 cm x 25 cm) | Beam | 50MPa | Concrete Rectangular | 250 | 250 | 625 | 4600 | 0.29 | 703.36 | G300E | 2314457.14 | 18.16 | G300E | 728361.54 | 5.71
702 | Story18 | B1 | 50 MPa RC Beam (25 cm x 25 cm) | Beam | 50MPa | Concrete Rectangular | 250 | 250 | 625 | 4600 | 0.29 | 703.36 | G300E | 1840657.14 | 14.44 | G300E | 850671.43 | 6.67
703 | Story18 | B10 | 50 MPa RC Beam (25 cm x 25 cm) | Beam | 50MPa | Concrete Rectangular | 250 | 250 | 625 | 7000 | 0.44 | 1070.34 | G300E | 2502500 | 19.64 | G300E | 847636.36 | 6.65
704 | Story18 | B11 | 50 MPa RC Beam (25 cm x 25 cm) | Beam | 50MPa | Concrete Rectangular | 250 | 250 | 625 | 4600 | 0.29 | 703.36 | G300E | 2427485.71 | 19.05 | G300E | 619646.29 | 4.86
705 | Story18 | B12 | 50 MPa RC Beam (25 cm x 25 cm) | Beam | 50MPa | Concrete Rectangular | 250 | 250 | 625 | 7000 | 0.44 | 1070.34 | G300E | 2598590.91 | 20.39 | G300E | 707318.18 | 5.55
706 | Story18 | B13 | 50 MPa RC Beam (25 cm x 25 cm) | Beam | 50MPa | Concrete Rectangular | 250 | 250 | 625 | 4600 | 0.29 | 703.36 | G300E | 2526057.14 | 19.82 | G300E | 294307.18 | 2.31
707 | Story18 | B14 | 50 MPa RC Beam (25 cm x 25 cm) | Beam | 50MPa | Concrete Rectangular | 250 | 250 | 625 | 7000 | 0.44 | 1070.34 | G300E | 2764363.64 | 21.69 | G300E | 959318.18 | 7.53
708 | Story18 | B15 | 50 MPa RC Beam (25 cm x 25 cm) | Beam | 50MPa | Concrete Rectangular | 250 | 250 | 625 | 4600 | 0.29 | 703.36 | G300E | 1179900 | 9.26 | G300E | 850671.43 | 6.67
709 | Story18 | B16 | 50 MPa RC Beam (25 cm x 25 cm) | Beam | 50MPa | Concrete Rectangular | 250 | 250 | 625 | 4600 | 0.29 | 703.36 | G300E | 1819628.57 | 14.28 | G300E | 799414.29 | 6.27
710 | Story18 | B17 | 50 MPa RC Beam (25 cm x 25 cm) | Beam | 50MPa | Concrete Rectangular | 250 | 250 | 625 | 7000 | 0.44 | 1070.34 | G300E | 4228636.36 | 33.18 | G300E | 690693.98 | 5.42
711 | Story18 | B18 | 50 MPa RC Beam (25 cm x 25 cm) | Beam | 50MPa | Concrete Rectangular | 250 | 250 | 625 | 4600 | 0.29 | 703.36 | G300E | 2638100 | 20.7 | G300E | 47917.21 | 0.38
712 | Story18 | B19 | 50 MPa RC Beam (25 cm x 25 cm) | Beam | 50MPa | Concrete Rectangular | 250 | 250 | 625 | 7000 | 0.44 | 1070.34 | G300E | 3193590.91 | 25.06 | G300E | 635727.27 | 4.99
713 | Story18 | B2 | 50 MPa RC Beam (25 cm x 25 cm) | Beam | 50MPa | Concrete Rectangular | 250 | 250 | 625 | 7000 | 0.44 | 1070.34 | G300E | 2838500 | 22.27 | G300E | 1011818.18 | 7.94
714 | Story18 | B20 | 50 MPa RC Beam (25 cm x 25 cm) | Beam | 50MPa | Concrete Rectangular | 250 | 250 | 625 | 4600 | 0.29 | 703.36 | G300E | 2432414.29 | 19.09 | G300E | 704402.93 | 5.53
715 | Story18 | B21 | 50 MPa RC Beam (25 cm x 25 cm) | Beam | 50MPa | Concrete Rectangular | 250 | 250 | 625 | 7000 | 0.44 | 1070.34 | G300E | 2583954.55 | 20.27 | G300E | 682129.32 | 5.35
716 | Story18 | B22 | 50 MPa RC Beam (25 cm x 25 cm) | Beam | 50MPa | Concrete Rectangular | 250 | 250 | 625 | 4800 | 0.3 | 733.94 | G300E | 2536000 | 19.9 | G300E | 751307.2 | 5.9
717 | Story18 | B23 | 50 MPa RC Beam (25 cm x 25 cm) | Beam | 50MPa | Concrete Rectangular | 250 | 250 | 625 | 7000 | 0.44 | 1070.34 | G300E | 3082863.64 | 24.19 | G300E | 635727.27 | 4.99
718 | Story18 | B24 | 50 MPa RC Beam (25 cm x 25 cm) | Beam | 50MPa | Concrete Rectangular | 250 | 250 | 625 | 4800 | 0.3 | 733.94 | G300E | 2392640 | 18.77 | G300E | 814053.6 | 6.39
719 | Story18 | B25 | 50 MPa RC Beam (25 cm x 25 cm) | Beam | 50MPa | Concrete Rectangular | 250 | 250 | 625 | 7000 | 0.44 | 1070.34 | G300E | 3448136.36 | 27.06 | G300E | 341064.66 | 2.68
720 | Story18 | B26 | 50 MPa RC Beam (25 cm x 25 cm) | Beam | 50MPa | Concrete Rectangular | 250 | 250 | 625 | 4600 | 0.29 | 703.36 | G300E | 2325628.57 | 18.25 | G300E | 704402.93 | 5.53
721 | Story18 | B27 | 50 MPa RC Beam (25 cm x 25 cm) | Beam | 50MPa | Concrete Rectangular | 250 | 250 | 625 | 7000 | 0.44 | 1070.34 | G300E | 3194545.45 | 25.07 | G300E | 105954.55 | 0.83
722 | Story18 | B28 | 50 MPa RC Beam (25 cm x 25 cm) | Beam | 50MPa | Concrete Rectangular | 250 | 250 | 625 | 4600 | 0.29 | 703.36 | G300E | 2236914.29 | 17.55 | G300E | 47917.21 | 0.38
723 | Story18 | B29 | 50 MPa RC Beam (25 cm x 25 cm) | Beam | 50MPa | Concrete Rectangular | 250 | 250 | 625 | 7000 | 0.44 | 1070.34 | G300E | 4080045.45 | 32.01 | G300E | 175557.61 | 1.38
724 | Story18 | B3 | 50 MPa RC Beam (25 cm x 25 cm) | Beam | 50MPa | Concrete Rectangular | 250 | 250 | 625 | 4600 | 0.29 | 703.36 | G300E | 2735685.71 | 21.47 | G300E | 402781.75 | 3.16
725 | Story18 | B30 | 50 MPa RC Beam (25 cm x 25 cm) | Beam | 50MPa | Concrete Rectangular | 250 | 250 | 625 | 4600 | 0.29 | 703.36 | G300E | 1081328.57 | 8.48 | G300E | 799414.29 | 6.27
726 | Story18 | B31 | 50 MPa RC Beam (25 cm x 25 cm) | Beam | 50MPa | Concrete Rectangular | 250 | 250 | 625 | 4600 | 0.29 | 703.36 | G300E | 1815028.57 | 14.24 | G300E | 711685.71 | 5.58
727 | Story18 | B32 | 50 MPa RC Beam (25 cm x 25 cm) | Beam | 50MPa | Concrete Rectangular | 250 | 250 | 625 | 7000 | 0.44 | 1070.34 | G300E | 4692227.27 | 36.82 | G300E | 752686.93 | 5.91
728 | Story18 | B33 | 50 MPa RC Beam (25 cm x 25 cm) | Beam | 50MPa | Concrete Rectangular | 250 | 250 | 625 | 4600 | 0.29 | 703.36 | G300E | 2073942.86 | 16.27 | G300E | 437657.14 | 3.43
729 | Story18 | B34 | 50 MPa RC Beam (25 cm x 25 cm) | Beam | 50MPa | Concrete Rectangular | 250 | 250 | 625 | 7000 | 0.44 | 1070.34 | G300E | 4274454.55 | 33.54 | G300E | 705330.34 | 5.53
730 | Story18 | B35 | 50 MPa RC Beam (25 cm x 25 cm) | Beam | 50MPa | Concrete Rectangular | 250 | 250 | 625 | 4600 | 0.29 | 703.36 | G300E | 1659285.71 | 13.02 | G300E | 656485.71 | 5.15
731 | Story18 | B36 | 50 MPa RC Beam (25 cm x 25 cm) | Beam | 50MPa | Concrete Rectangular | 250 | 250 | 625 | 7200 | 0.45 | 1100.92 | G300E | 4157843.48 | 32.62 | G300E | 752530.7 | 5.9
732 | Story18 | B4 | 50 MPa RC Beam (25 cm x 25 cm) | Beam | 50MPa | Concrete Rectangular | 250 | 250 | 625 | 7000 | 0.44 | 1070.34 | G300E | 2598590.91 | 20.39 | G300E | 709227.27 | 5.56
733 | Story18 | B40 | 50 MPa RC Beam (25 cm x 25 cm) | Beam | 50MPa | Concrete Rectangular | 250 | 250 | 625 | 7000 | 0.44 | 1070.34 | G300E | 4031391.3 | 31.63 | G300E | 731627.07 | 5.74
734 | Story18 | B41 | 50 MPa RC Beam (25 cm x 25 cm) | Beam | 50MPa | Concrete Rectangular | 250 | 250 | 625 | 4600 | 0.29 | 703.36 | G300E | 1449000 | 11.37 | G300E | 656485.71 | 5.15
735 | Story18 | B42 | 50 MPa RC Beam (25 cm x 25 cm) | Beam | 50MPa | Concrete Rectangular | 250 | 250 | 625 | 7000 | 0.44 | 1070.34 | G300E | 4275090.91 | 33.54 | G300E | 705330.34 | 5.53
736 | Story18 | B43 | 50 MPa RC Beam (25 cm x 25 cm) | Beam | 50MPa | Concrete Rectangular | 250 | 250 | 625 | 4600 | 0.29 | 703.36 | G300E | 1614600 | 12.67 | G300E | 437657.14 | 3.43
737 | Story18 | B44 | 50 MPa RC Beam (25 cm x 25 cm) | Beam | 50MPa | Concrete Rectangular | 250 | 250 | 625 | 7000 | 0.44 | 1070.34 | G300E | 4692227.27 | 36.82 | G300E | 645777.84 | 5.07
738 | Story18 | B45 | 50 MPa RC Beam (25 cm x 25 cm) | Beam | 50MPa | Concrete Rectangular | 250 | 250 | 625 | 4600 | 0.29 | 703.36 | G300E | 1071800 | 8.41 | G300E | 711685.71 | 5.58
739 | Story18 | B46 | 50 MPa RC Beam (25 cm x 25 cm) | Beam | 50MPa | Concrete Rectangular | 250 | 250 | 625 | 4600 | 0.29 | 703.36 | G300E | 1819628.57 | 14.28 | G300E | 799414.29 | 6.27
740 | Story18 | B47 | 50 MPa RC Beam (25 cm x 25 cm) | Beam | 50MPa | Concrete Rectangular | 250 | 250 | 625 | 7000 | 0.44 | 1070.34 | G300E | 4692227.27 | 36.82 | G300E | 752686.93 | 5.91
741 | Story18 | B48 | 50 MPa RC Beam (25 cm x 25 cm) | Beam | 50MPa | Concrete Rectangular | 250 | 250 | 625 | 4600 | 0.29 | 703.36 | G300E | 2638428.57 | 20.7 | G300E | 47917.21 | 0.38
742 | Story18 | B49 | 50 MPa RC Beam (25 cm x 25 cm) | Beam | 50MPa | Concrete Rectangular | 250 | 250 | 625 | 7000 | 0.44 | 1070.34 | G300E | 4275090.91 | 33.54 | G300E | 705330.34 | 5.53
743 | Story18 | B5 | 50 MPa RC Beam (25 cm x 25 cm) | Beam | 50MPa | Concrete Rectangular | 250 | 250 | 625 | 4600 | 0.29 | 703.36 | G300E | 2645328.57 | 20.76 | G300E | 621506.82 | 4.88
744 | Story18 | B50 | 50 MPa RC Beam (25 cm x 25 cm) | Beam | 50MPa | Concrete Rectangular | 250 | 250 | 625 | 4600 | 0.29 | 703.36 | G300E | 2432414.29 | 19.09 | G300E | 704402.93 | 5.53
745 | Story18 | B51 | 50 MPa RC Beam (25 cm x 25 cm) | Beam | 50MPa | Concrete Rectangular | 250 | 250 | 625 | 7200 | 0.45 | 1100.92 | G300E | 4149704.35 | 32.56 | G300E | 752530.7 | 5.9
746 | Story18 | B52 | 50 MPa RC Beam (25 cm x 25 cm) | Beam | 50MPa | Concrete Rectangular | 250 | 250 | 625 | 4600 | 0.29 | 703.36 | G300E | 2422360 | 19.01 | G300E | 783814.7 | 6.15
747 | Story18 | B54 | 50 MPa RC Beam (25 cm x 25 cm) | Beam | 50MPa | Concrete Rectangular | 250 | 250 | 625 | 4600 | 0.29 | 703.36 | G300E | 2297240 | 18.02 | G300E | 783814.7 | 6.15
748 | Story18 | B55 | 50 MPa RC Beam (25 cm x 25 cm) | Beam | 50MPa | Concrete Rectangular | 250 | 250 | 625 | 7000 | 0.44 | 1070.34 | G300E | 4034434.78 | 31.66 | G300E | 731627.07 | 5.74
749 | Story18 | B56 | 50 MPa RC Beam (25 cm x 25 cm) | Beam | 50MPa | Concrete Rectangular | 250 | 250 | 625 | 4600 | 0.29 | 703.36 | G300E | 2325957.14 | 18.25 | G300E | 704402.93 | 5.53
750 | Story18 | B57 | 50 MPa RC Beam (25 cm x 25 cm) | Beam | 50MPa | Concrete Rectangular | 250 | 250 | 625 | 7000 | 0.44 | 1070.34 | G300E | 4275090.91 | 33.54 | G300E | 705330.34 | 5.53
751 | Story18 | B58 | 50 MPa RC Beam (25 cm x 25 cm) | Beam | 50MPa | Concrete Rectangular | 250 | 250 | 625 | 4600 | 0.29 | 703.36 | G300E | 2236914.29 | 17.55 | G300E | 47917.21 | 0.38
752 | Story18 | B59 | 50 MPa RC Beam (25 cm x 25 cm) | Beam | 50MPa | Concrete Rectangular | 250 | 250 | 625 | 7000 | 0.44 | 1070.34 | G300E | 4692227.27 | 36.82 | G300E | 645777.84 | 5.07
753 | Story18 | B6 | 50 MPa RC Beam (25 cm x 25 cm) | Beam | 50MPa | Concrete Rectangular | 250 | 250 | 625 | 7000 | 0.44 | 1070.34 | G300E | 2554416.67 | 20.04 | G300E | 708750 | 5.56
754 | Story18 | B60 | 50 MPa RC Beam (25 cm x 25 cm) | Beam | 50MPa | Concrete Rectangular | 250 | 250 | 625 | 4600 | 0.29 | 703.36 | G300E | 1081328.57 | 8.48 | G300E | 799414.29 | 6.27
755 | Story18 | B61 | 50 MPa RC Beam (25 cm x 25 cm) | Beam | 50MPa | Concrete Rectangular | 250 | 250 | 625 | 4600 | 0.29 | 703.36 | G300E | 1840657.14 | 14.44 | G300E | 850671.43 | 6.67
756 | Story18 | B62 | 50 MPa RC Beam (25 cm x 25 cm) | Beam | 50MPa | Concrete Rectangular | 250 | 250 | 625 | 7000 | 0.44 | 1070.34 | G300E | 4228318.18 | 33.18 | G300E | 690693.98 | 5.42
757 | Story18 | B63 | 50 MPa RC Beam (25 cm x 25 cm) | Beam | 50MPa | Concrete Rectangular | 250 | 250 | 625 | 4600 | 0.29 | 703.36 | G300E | 2735685.71 | 21.47 | G300E | 402787.5 | 3.16
758 | Story18 | B64 | 50 MPa RC Beam (25 cm x 25 cm) | Beam | 50MPa | Concrete Rectangular | 250 | 250 | 625 | 7000 | 0.44 | 1070.34 | G300E | 3194545.45 | 25.07 | G300E | 635727.27 | 4.99
759 | Story18 | B65 | 50 MPa RC Beam (25 cm x 25 cm) | Beam | 50MPa | Concrete Rectangular | 250 | 250 | 625 | 4600 | 0.29 | 703.36 | G300E | 2619042.86 | 20.55 | G300E | 619545.25 | 4.86
760 | Story18 | B66 | 50 MPa RC Beam (25 cm x 25 cm) | Beam | 50MPa | Concrete Rectangular | 250 | 250 | 625 | 7000 | 0.44 | 1070.34 | G300E | 3368272.73 | 26.43 | G300E | 658928.3 | 5.17
761 | Story18 | B67 | 50 MPa RC Beam (25 cm x 25 cm) | Beam | 50MPa | Concrete Rectangular | 250 | 250 | 625 | 4600 | 0.29 | 703.36 | G300E | 2411057.14 | 18.92 | G300E | 728361.54 | 5.71
762 | Story18 | B68 | 50 MPa RC Beam (25 cm x 25 cm) | Beam | 50MPa | Concrete Rectangular | 250 | 250 | 625 | 7000 | 0.44 | 1070.34 | G300E | 3086045.45 | 24.21 | G300E | 635727.27 | 4.99
763 | Story18 | B69 | 50 MPa RC Beam (25 cm x 25 cm) | Beam | 50MPa | Concrete Rectangular | 250 | 250 | 625 | 4600 | 0.29 | 703.36 | G300E | 2298685.71 | 18.04 | G300E | 728361.54 | 5.71
764 | Story18 | B7 | 50 MPa RC Beam (25 cm x 25 cm) | Beam | 50MPa | Concrete Rectangular | 250 | 250 | 625 | 4600 | 0.29 | 703.36 | G300E | 2413357.14 | 18.94 | G300E | 728361.54 | 5.71
765 | Story18 | B70 | 50 MPa RC Beam (25 cm x 25 cm) | Beam | 50MPa | Concrete Rectangular | 250 | 250 | 625 | 7000 | 0.44 | 1070.34 | G300E | 3448136.36 | 27.06 | G300E | 341064.66 | 2.68
766 | Story18 | B71 | 50 MPa RC Beam (25 cm x 25 cm) | Beam | 50MPa | Concrete Rectangular | 250 | 250 | 625 | 4600 | 0.29 | 703.36 | G300E | 2427485.71 | 19.05 | G300E | 619642.18 | 4.86
767 | Story18 | B72 | 50 MPa RC Beam (25 cm x 25 cm) | Beam | 50MPa | Concrete Rectangular | 250 | 250 | 625 | 7000 | 0.44 | 1070.34 | G300E | 3194545.45 | 25.07 | G300E | 105954.55 | 0.83
768 | Story18 | B73 | 50 MPa RC Beam (25 cm x 25 cm) | Beam | 50MPa | Concrete Rectangular | 250 | 250 | 625 | 4600 | 0.29 | 703.36 | G300E | 2526057.14 | 19.82 | G300E | 403714.89 | 3.17
769 | Story18 | B74 | 50 MPa RC Beam (25 cm x 25 cm) | Beam | 50MPa | Concrete Rectangular | 250 | 250 | 625 | 7000 | 0.44 | 1070.34 | G300E | 4080045.45 | 32.01 | G300E | 175557.61 | 1.38
770 | Story18 | B75 | 50 MPa RC Beam (25 cm x 25 cm) | Beam | 50MPa | Concrete Rectangular | 250 | 250 | 625 | 4600 | 0.29 | 703.36 | G300E | 1179900 | 9.26 | G300E | 850671.43 | 6.67
771 | Story18 | B76 | 50 MPa RC Beam (25 cm x 25 cm) | Beam | 50MPa | Concrete Rectangular | 250 | 250 | 625 | 7000 | 0.44 | 1070.34 | G300E | 2838500 | 22.27 | G300E | 1011818.18 | 7.94
772 | Story18 | B77 | 50 MPa RC Beam (25 cm x 25 cm) | Beam | 50MPa | Concrete Rectangular | 250 | 250 | 625 | 7000 | 0.44 | 1070.34 | G300E | 2598590.91 | 20.39 | G300E | 706363.64 | 5.54
773 | Story18 | B78 | 50 MPa RC Beam (25 cm x 25 cm) | Beam | 50MPa | Concrete Rectangular | 250 | 250 | 625 | 7000 | 0.44 | 1070.34 | G300E | 2502500 | 19.64 | G300E | 847636.36 | 6.65
774 | Story18 | B79 | 50 MPa RC Beam (25 cm x 25 cm) | Beam | 50MPa | Concrete Rectangular | 250 | 250 | 625 | 7000 | 0.44 | 1070.34 | G300E | 2353909.09 | 18.47 | G300E | 423818.18 | 3.33
775 | Story18 | B8 | 50 MPa RC Beam (25 cm x 25 cm) | Beam | 50MPa | Concrete Rectangular | 250 | 250 | 625 | 7000 | 0.44 | 1070.34 | G300E | 2352318.18 | 18.46 | G300E | 423818.18 | 3.33
776 | Story18 | B80 | 50 MPa RC Beam (25 cm x 25 cm) | Beam | 50MPa | Concrete Rectangular | 250 | 250 | 625 | 7000 | 0.44 | 1070.34 | G300E | 2502500 | 19.64 | G300E | 847636.36 | 6.65
777 | Story18 | B81 | 50 MPa RC Beam (25 cm x 25 cm) | Beam | 50MPa | Concrete Rectangular | 250 | 250 | 625 | 7000 | 0.44 | 1070.34 | G300E | 2598590.91 | 20.39 | G300E | 706363.64 | 5.54
778 | Story18 | B82 | 50 MPa RC Beam (25 cm x 25 cm) | Beam | 50MPa | Concrete Rectangular | 250 | 250 | 625 | 7000 | 0.44 | 1070.34 | G300E | 2764363.64 | 21.69 | G300E | 958363.64 | 7.52
779 | Story18 | B9 | 50 MPa RC Beam (25 cm x 25 cm) | Beam | 50MPa | Concrete Rectangular | 250 | 250 | 625 | 4600 | 0.29 | 703.36 | G300E | 2298028.57 | 18.03 | G300E | 728361.54 | 5.71
780 | Story19 | B1 | 50 MPa RC Beam (25 cm x 25 cm) | Beam | 50MPa | Concrete Rectangular | 250 | 250 | 625 | 4612.5 | 0.29 | 705.28 | G300E | 1913610.94 | 15.01 | G300E | 951328.12 | 7.46
781 | Story19 | B10 | 50 MPa RC Beam (25 cm x 25 cm) | Beam | 50MPa | Concrete Rectangular | 250 | 250 | 625 | 7012.5 | 0.44 | 1072.25 | G300E | 2516026.56 | 19.74 | G300E | 1070282.81 | 8.4
782 | Story19 | B11 | 50 MPa RC Beam (25 cm x 25 cm) | Beam | 50MPa | Concrete Rectangular | 250 | 250 | 625 | 4612.5 | 0.29 | 705.28 | G300E | 2478353.91 | 19.45 | G300E | 762693.45 | 5.98
783 | Story19 | B12 | 50 MPa RC Beam (25 cm x 25 cm) | Beam | 50MPa | Concrete Rectangular | 250 | 250 | 625 | 7012.5 | 0.44 | 1072.25 | G300E | 2614785.94 | 20.52 | G300E | 823968.75 | 6.47
784 | Story19 | B13 | 50 MPa RC Beam (25 cm x 25 cm) | Beam | 50MPa | Concrete Rectangular | 250 | 250 | 625 | 4612.5 | 0.29 | 705.28 | G300E | 2583576.56 | 20.27 | G300E | 478693.9 | 3.76
785 | Story19 | B14 | 50 MPa RC Beam (25 cm x 25 cm) | Beam | 50MPa | Concrete Rectangular | 250 | 250 | 625 | 7012.5 | 0.44 | 1072.25 | G300E | 2847075 | 22.34 | G300E | 1167581.25 | 9.16
786 | Story19 | B15 | 50 MPa RC Beam (25 cm x 25 cm) | Beam | 50MPa | Concrete Rectangular | 250 | 250 | 625 | 4612.5 | 0.29 | 705.28 | G300E | 1244798.44 | 9.77 | G300E | 951328.12 | 7.46
787 | Story19 | B16 | 50 MPa RC Beam (25 cm x 25 cm) | Beam | 50MPa | Concrete Rectangular | 250 | 250 | 625 | 4612.5 | 0.29 | 705.28 | G300E | 1881035.16 | 14.76 | G300E | 878681.25 | 6.89
788 | Story19 | B17 | 50 MPa RC Beam (25 cm x 25 cm) | Beam | 50MPa | Concrete Rectangular | 250 | 250 | 625 | 7012.5 | 0.44 | 1072.25 | G300E | 4252204.69 | 33.36 | G300E | 848482.55 | 6.66
789 | Story19 | B18 | 50 MPa RC Beam (25 cm x 25 cm) | Beam | 50MPa | Concrete Rectangular | 250 | 250 | 625 | 4612.5 | 0.29 | 705.28 | G300E | 2586171.09 | 20.29 | G300E | 63062.24 | 0.49
790 | Story19 | B19 | 50 MPa RC Beam (25 cm x 25 cm) | Beam | 50MPa | Concrete Rectangular | 250 | 250 | 625 | 7012.5 | 0.44 | 1072.25 | G300E | 3122900 | 24.5 | G300E | 778387.5 | 6.11
791 | Story19 | B2 | 50 MPa RC Beam (25 cm x 25 cm) | Beam | 50MPa | Concrete Rectangular | 250 | 250 | 625 | 7012.5 | 0.44 | 1072.25 | G300E | 2847075 | 22.34 | G300E | 1188618.75 | 9.33
792 | Story19 | B20 | 50 MPa RC Beam (25 cm x 25 cm) | Beam | 50MPa | Concrete Rectangular | 250 | 250 | 625 | 4612.5 | 0.29 | 705.28 | G300E | 2472011.72 | 19.4 | G300E | 831043.49 | 6.52
793 | Story19 | B21 | 50 MPa RC Beam (25 cm x 25 cm) | Beam | 50MPa | Concrete Rectangular | 250 | 250 | 625 | 7012.5 | 0.44 | 1072.25 | G300E | 2696598.44 | 21.16 | G300E | 820998.66 | 6.44
794 | Story19 | B22 | 50 MPa RC Beam (25 cm x 25 cm) | Beam | 50MPa | Concrete Rectangular | 250 | 250 | 625 | 4800 | 0.3 | 733.94 | G300E | 2335680 | 18.33 | G300E | 731813.6 | 5.74
795 | Story19 | B23 | 50 MPa RC Beam (25 cm x 25 cm) | Beam | 50MPa | Concrete Rectangular | 250 | 250 | 625 | 7012.5 | 0.44 | 1072.25 | G300E | 3158254.69 | 24.78 | G300E | 778387.5 | 6.11
796 | Story19 | B24 | 50 MPa RC Beam (25 cm x 25 cm) | Beam | 50MPa | Concrete Rectangular | 250 | 250 | 625 | 4800 | 0.3 | 733.94 | G300E | 2352000 | 18.45 | G300E | 869075.25 | 6.82
797 | Story19 | B25 | 50 MPa RC Beam (25 cm x 25 cm) | Beam | 50MPa | Concrete Rectangular | 250 | 250 | 625 | 7012.5 | 0.44 | 1072.25 | G300E | 3438170.31 | 26.98 | G300E | 431804.91 | 3.39
798 | Story19 | B26 | 50 MPa RC Beam (25 cm x 25 cm) | Beam | 50MPa | Concrete Rectangular | 250 | 250 | 625 | 4612.5 | 0.29 | 705.28 | G300E | 2336231.25 | 18.33 | G300E | 831043.49 | 6.52
799 | Story19 | B27 | 50 MPa RC Beam (25 cm x 25 cm) | Beam | 50MPa | Concrete Rectangular | 250 | 250 | 625 | 7012.5 | 0.44 | 1072.25 | G300E | 3124068.75 | 24.51 | G300E | 0 | 0
800 | Story19 | B28 | 50 MPa RC Beam (25 cm x 25 cm) | Beam | 50MPa | Concrete Rectangular | 250 | 250 | 625 | 4612.5 | 0.29 | 705.28 | G300E | 2277998.44 | 17.87 | G300E | 63062.24 | 0.49
801 | Story19 | B29 | 50 MPa RC Beam (25 cm x 25 cm) | Beam | 50MPa | Concrete Rectangular | 250 | 250 | 625 | 7012.5 | 0.44 | 1072.25 | G300E | 4116045.31 | 32.3 | G300E | 190184.84 | 1.49
802 | Story19 | B3 | 50 MPa RC Beam (25 cm x 25 cm) | Beam | 50MPa | Concrete Rectangular | 250 | 250 | 625 | 4612.5 | 0.29 | 705.28 | G300E | 2679862.5 | 21.03 | G300E | 478685.97 | 3.76
803 | Story19 | B30 | 50 MPa RC Beam (25 cm x 25 cm) | Beam | 50MPa | Concrete Rectangular | 250 | 250 | 625 | 4612.5 | 0.29 | 705.28 | G300E | 1222889.06 | 9.6 | G300E | 878681.25 | 6.89
804 | Story19 | B31 | 50 MPa RC Beam (25 cm x 25 cm) | Beam | 50MPa | Concrete Rectangular | 250 | 250 | 625 | 4612.5 | 0.29 | 705.28 | G300E | 1874981.25 | 14.71 | G300E | 767981.25 | 6.03
805 | Story19 | B32 | 50 MPa RC Beam (25 cm x 25 cm) | Beam | 50MPa | Concrete Rectangular | 250 | 250 | 625 | 7012.5 | 0.44 | 1072.25 | G300E | 4677629.69 | 36.7 | G300E | 901545.99 | 7.07
806 | Story19 | B33 | 50 MPa RC Beam (25 cm x 25 cm) | Beam | 50MPa | Concrete Rectangular | 250 | 250 | 625 | 4612.5 | 0.29 | 705.28 | G300E | 1997789.06 | 15.68 | G300E | 383990.62 | 3.01
807 | Story19 | B34 | 50 MPa RC Beam (25 cm x 25 cm) | Beam | 50MPa | Concrete Rectangular | 250 | 250 | 625 | 7012.5 | 0.44 | 1072.25 | G300E | 4398590.62 | 34.51 | G300E | 863609.83 | 6.78
808 | Story19 | B35 | 50 MPa RC Beam (25 cm x 25 cm) | Beam | 50MPa | Concrete Rectangular | 250 | 250 | 625 | 4612.5 | 0.29 | 705.28 | G300E | 1619852.34 | 12.71 | G300E | 767981.25 | 6.03
809 | Story19 | B36 | 50 MPa RC Beam (25 cm x 25 cm) | Beam | 50MPa | Concrete Rectangular | 250 | 250 | 625 | 7200 | 0.45 | 1100.92 | G300E | 4192800 | 32.9 | G300E | 842950.5 | 6.61
810 | Story19 | B4 | 50 MPa RC Beam (25 cm x 25 cm) | Beam | 50MPa | Concrete Rectangular | 250 | 250 | 625 | 7012.5 | 0.44 | 1072.25 | G300E | 2615954.69 | 20.53 | G300E | 827475 | 6.49
811 | Story19 | B40 | 50 MPa RC Beam (25 cm x 25 cm) | Beam | 50MPa | Concrete Rectangular | 250 | 250 | 625 | 7012.5 | 0.44 | 1072.25 | G300E | 4072509.38 | 31.95 | G300E | 820998.66 | 6.44
812 | Story19 | B41 | 50 MPa RC Beam (25 cm x 25 cm) | Beam | 50MPa | Concrete Rectangular | 250 | 250 | 625 | 4612.5 | 0.29 | 705.28 | G300E | 1609185.94 | 12.63 | G300E | 767981.25 | 6.03
813 | Story19 | B42 | 50 MPa RC Beam (25 cm x 25 cm) | Beam | 50MPa | Concrete Rectangular | 250 | 250 | 625 | 7012.5 | 0.44 | 1072.25 | G300E | 4400343.75 | 34.53 | G300E | 863609.83 | 6.78
814 | Story19 | B43 | 50 MPa RC Beam (25 cm x 25 cm) | Beam | 50MPa | Concrete Rectangular | 250 | 250 | 625 | 4612.5 | 0.29 | 705.28 | G300E | 1778695.31 | 13.96 | G300E | 575985.94 | 4.52
815 | Story19 | B44 | 50 MPa RC Beam (25 cm x 25 cm) | Beam | 50MPa | Concrete Rectangular | 250 | 250 | 625 | 7012.5 | 0.44 | 1072.25 | G300E | 4677629.69 | 36.7 | G300E | 808922.55 | 6.35
816 | Story19 | B45 | 50 MPa RC Beam (25 cm x 25 cm) | Beam | 50MPa | Concrete Rectangular | 250 | 250 | 625 | 4612.5 | 0.29 | 705.28 | G300E | 1212510.94 | 9.51 | G300E | 767981.25 | 6.03
817 | Story19 | B46 | 50 MPa RC Beam (25 cm x 25 cm) | Beam | 50MPa | Concrete Rectangular | 250 | 250 | 625 | 4612.5 | 0.29 | 705.28 | G300E | 1881035.16 | 14.76 | G300E | 878681.25 | 6.89
818 | Story19 | B47 | 50 MPa RC Beam (25 cm x 25 cm) | Beam | 50MPa | Concrete Rectangular | 250 | 250 | 625 | 7012.5 | 0.44 | 1072.25 | G300E | 4677629.69 | 36.7 | G300E | 901545.99 | 7.07
819 | Story19 | B48 | 50 MPa RC Beam (25 cm x 25 cm) | Beam | 50MPa | Concrete Rectangular | 250 | 250 | 625 | 4612.5 | 0.29 | 705.28 | G300E | 2586171.09 | 20.29 | G300E | 63062.24 | 0.49
820 | Story19 | B49 | 50 MPa RC Beam (25 cm x 25 cm) | Beam | 50MPa | Concrete Rectangular | 250 | 250 | 625 | 7012.5 | 0.44 | 1072.25 | G300E | 4399467.19 | 34.52 | G300E | 863609.83 | 6.78
821 | Story19 | B5 | 50 MPa RC Beam (25 cm x 25 cm) | Beam | 50MPa | Concrete Rectangular | 250 | 250 | 625 | 4612.5 | 0.29 | 705.28 | G300E | 2587612.5 | 20.3 | G300E | 764381.34 | 6
822 | Story19 | B50 | 50 MPa RC Beam (25 cm x 25 cm) | Beam | 50MPa | Concrete Rectangular | 250 | 250 | 625 | 4612.5 | 0.29 | 705.28 | G300E | 2472011.72 | 19.4 | G300E | 831043.49 | 6.52
823 | Story19 | B51 | 50 MPa RC Beam (25 cm x 25 cm) | Beam | 50MPa | Concrete Rectangular | 250 | 250 | 625 | 7200 | 0.45 | 1100.92 | G300E | 4184700 | 32.83 | G300E | 842950.5 | 6.61
824 | Story19 | B52 | 50 MPa RC Beam (25 cm x 25 cm) | Beam | 50MPa | Concrete Rectangular | 250 | 250 | 625 | 4612.5 | 0.29 | 705.28 | G300E | 2310574.22 | 18.13 | G300E | 838586.37 | 6.58
825 | Story19 | B54 | 50 MPa RC Beam (25 cm x 25 cm) | Beam | 50MPa | Concrete Rectangular | 250 | 250 | 625 | 4612.5 | 0.29 | 705.28 | G300E | 2265025.78 | 17.77 | G300E | 838586.37 | 6.58
826 | Story19 | B55 | 50 MPa RC Beam (25 cm x 25 cm) | Beam | 50MPa | Concrete Rectangular | 250 | 250 | 625 | 7012.5 | 0.44 | 1072.25 | G300E | 4076015.62 | 31.98 | G300E | 820998.66 | 6.44
827 | Story19 | B56 | 50 MPa RC Beam (25 cm x 25 cm) | Beam | 50MPa | Concrete Rectangular | 250 | 250 | 625 | 4612.5 | 0.29 | 705.28 | G300E | 2336231.25 | 18.33 | G300E | 831043.49 | 6.52
828 | Story19 | B57 | 50 MPa RC Beam (25 cm x 25 cm) | Beam | 50MPa | Concrete Rectangular | 250 | 250 | 625 | 7012.5 | 0.44 | 1072.25 | G300E | 4400343.75 | 34.53 | G300E | 863609.83 | 6.78
829 | Story19 | B58 | 50 MPa RC Beam (25 cm x 25 cm) | Beam | 50MPa | Concrete Rectangular | 250 | 250 | 625 | 4612.5 | 0.29 | 705.28 | G300E | 2277710.16 | 17.87 | G300E | 63062.24 | 0.49
830 | Story19 | B59 | 50 MPa RC Beam (25 cm x 25 cm) | Beam | 50MPa | Concrete Rectangular | 250 | 250 | 625 | 7012.5 | 0.44 | 1072.25 | G300E | 4677629.69 | 36.7 | G300E | 808922.55 | 6.35
831 | Story19 | B6 | 50 MPa RC Beam (25 cm x 25 cm) | Beam | 50MPa | Concrete Rectangular | 250 | 250 | 625 | 7012.5 | 0.44 | 1072.25 | G300E | 2590242.19 | 20.32 | G300E | 785400 | 6.16
832 | Story19 | B60 | 50 MPa RC Beam (25 cm x 25 cm) | Beam | 50MPa | Concrete Rectangular | 250 | 250 | 625 | 4612.5 | 0.29 | 705.28 | G300E | 1222889.06 | 9.6 | G300E | 878681.25 | 6.89
833 | Story19 | B61 | 50 MPa RC Beam (25 cm x 25 cm) | Beam | 50MPa | Concrete Rectangular | 250 | 250 | 625 | 4612.5 | 0.29 | 705.28 | G300E | 1913610.94 | 15.01 | G300E | 951328.12 | 7.46
834 | Story19 | B62 | 50 MPa RC Beam (25 cm x 25 cm) | Beam | 50MPa | Concrete Rectangular | 250 | 250 | 625 | 7012.5 | 0.44 | 1072.25 | G300E | 4252204.69 | 33.36 | G300E | 848482.55 | 6.66
835 | Story19 | B63 | 50 MPa RC Beam (25 cm x 25 cm) | Beam | 50MPa | Concrete Rectangular | 250 | 250 | 625 | 4612.5 | 0.29 | 705.28 | G300E | 2680150.78 | 21.03 | G300E | 478690.29 | 3.76
836 | Story19 | B64 | 50 MPa RC Beam (25 cm x 25 cm) | Beam | 50MPa | Concrete Rectangular | 250 | 250 | 625 | 7012.5 | 0.44 | 1072.25 | G300E | 3124068.75 | 24.51 | G300E | 778387.5 | 6.11
837 | Story19 | B65 | 50 MPa RC Beam (25 cm x 25 cm) | Beam | 50MPa | Concrete Rectangular | 250 | 250 | 625 | 4612.5 | 0.29 | 705.28 | G300E | 2563108.59 | 20.11 | G300E | 762686.24 | 5.98
838 | Story19 | B66 | 50 MPa RC Beam (25 cm x 25 cm) | Beam | 50MPa | Concrete Rectangular | 250 | 250 | 625 | 7012.5 | 0.44 | 1072.25 | G300E | 3432326.56 | 26.93 | G300E | 820998.66 | 6.44
839 | Story19 | B67 | 50 MPa RC Beam (25 cm x 25 cm) | Beam | 50MPa | Concrete Rectangular | 250 | 250 | 625 | 4612.5 | 0.29 | 705.28 | G300E | 2358717.19 | 18.51 | G300E | 873084.99 | 6.85
840 | Story19 | B68 | 50 MPa RC Beam (25 cm x 25 cm) | Beam | 50MPa | Concrete Rectangular | 250 | 250 | 625 | 7012.5 | 0.44 | 1072.25 | G300E | 3159423.44 | 24.79 | G300E | 778387.5 | 6.11
841 | Story19 | B69 | 50 MPa RC Beam (25 cm x 25 cm) | Beam | 50MPa | Concrete Rectangular | 250 | 250 | 625 | 4612.5 | 0.29 | 705.28 | G300E | 2327006.25 | 18.26 | G300E | 873084.99 | 6.85
842 | Story19 | B7 | 50 MPa RC Beam (25 cm x 25 cm) | Beam | 50MPa | Concrete Rectangular | 250 | 250 | 625 | 4612.5 | 0.29 | 705.28 | G300E | 2359870.31 | 18.52 | G300E | 873084.99 | 6.85
843 | Story19 | B70 | 50 MPa RC Beam (25 cm x 25 cm) | Beam | 50MPa | Concrete Rectangular | 250 | 250 | 625 | 7012.5 | 0.44 | 1072.25 | G300E | 3438462.5 | 26.98 | G300E | 431804.91 | 3.39
844 | Story19 | B71 | 50 MPa RC Beam (25 cm x 25 cm) | Beam | 50MPa | Concrete Rectangular | 250 | 250 | 625 | 4612.5 | 0.29 | 705.28 | G300E | 2478353.91 | 19.45 | G300E | 762686.96 | 5.98
845 | Story19 | B72 | 50 MPa RC Beam (25 cm x 25 cm) | Beam | 50MPa | Concrete Rectangular | 250 | 250 | 625 | 7012.5 | 0.44 | 1072.25 | G300E | 3124068.75 | 24.51 | G300E | 0 | 0
846 | Story19 | B73 | 50 MPa RC Beam (25 cm x 25 cm) | Beam | 50MPa | Concrete Rectangular | 250 | 250 | 625 | 4612.5 | 0.29 | 705.28 | G300E | 2583576.56 | 20.27 | G300E | 478690.29 | 3.76
847 | Story19 | B74 | 50 MPa RC Beam (25 cm x 25 cm) | Beam | 50MPa | Concrete Rectangular | 250 | 250 | 625 | 7012.5 | 0.44 | 1072.25 | G300E | 4116045.31 | 32.3 | G300E | 190184.84 | 1.49
848 | Story19 | B75 | 50 MPa RC Beam (25 cm x 25 cm) | Beam | 50MPa | Concrete Rectangular | 250 | 250 | 625 | 4612.5 | 0.29 | 705.28 | G300E | 1244510.16 | 9.76 | G300E | 951328.12 | 7.46
849 | Story19 | B76 | 50 MPa RC Beam (25 cm x 25 cm) | Beam | 50MPa | Concrete Rectangular | 250 | 250 | 625 | 7012.5 | 0.44 | 1072.25 | G300E | 2847075 | 22.34 | G300E | 1188618.75 | 9.33
850 | Story19 | B77 | 50 MPa RC Beam (25 cm x 25 cm) | Beam | 50MPa | Concrete Rectangular | 250 | 250 | 625 | 7012.5 | 0.44 | 1072.25 | G300E | 2614785.94 | 20.52 | G300E | 823968.75 | 6.47
851 | Story19 | B78 | 50 MPa RC Beam (25 cm x 25 cm) | Beam | 50MPa | Concrete Rectangular | 250 | 250 | 625 | 7012.5 | 0.44 | 1072.25 | G300E | 2515150 | 19.73 | G300E | 1070282.81 | 8.4
852 | Story19 | B79 | 50 MPa RC Beam (25 cm x 25 cm) | Beam | 50MPa | Concrete Rectangular | 250 | 250 | 625 | 7012.5 | 0.44 | 1072.25 | G300E | 2346265.62 | 18.41 | G300E | 194596.88 | 1.53
853 | Story19 | B8 | 50 MPa RC Beam (25 cm x 25 cm) | Beam | 50MPa | Concrete Rectangular | 250 | 250 | 625 | 7012.5 | 0.44 | 1072.25 | G300E | 2346265.63 | 18.41 | G300E | 194596.88 | 1.53
854 | Story19 | B80 | 50 MPa RC Beam (25 cm x 25 cm) | Beam | 50MPa | Concrete Rectangular | 250 | 250 | 625 | 7012.5 | 0.44 | 1072.25 | G300E | 2515150 | 19.73 | G300E | 1070282.81 | 8.4
855 | Story19 | B81 | 50 MPa RC Beam (25 cm x 25 cm) | Beam | 50MPa | Concrete Rectangular | 250 | 250 | 625 | 7012.5 | 0.44 | 1072.25 | G300E | 2614785.94 | 20.52 | G300E | 823968.75 | 6.47
856 | Story19 | B82 | 50 MPa RC Beam (25 cm x 25 cm) | Beam | 50MPa | Concrete Rectangular | 250 | 250 | 625 | 7012.5 | 0.44 | 1072.25 | G300E | 2847075 | 22.34 | G300E | 1167581.25 | 9.16
857 | Story19 | B9 | 50 MPa RC Beam (25 cm x 25 cm) | Beam | 50MPa | Concrete Rectangular | 250 | 250 | 625 | 4612.5 | 0.29 | 705.28 | G300E | 2324988.28 | 18.24 | G300E | 873084.99 | 6.85
858 | Story2 | B1 | 50 MPa RC Beam (25 cm x 25 cm) | Beam | 50MPa | Concrete Rectangular | 250 | 250 | 625 | 4500 | 0.28 | 688.07 | G300E | 1804821.43 | 14.16 | G300E | 839892.86 | 6.59
859 | Story2 | B10 | 50 MPa RC Beam (25 cm x 25 cm) | Beam | 50MPa | Concrete Rectangular | 250 | 250 | 625 | 6900 | 0.43 | 1055.05 | G300E | 2310245.45 | 18.13 | G300E | 626645.45 | 4.92
860 | Story2 | B11 | 50 MPa RC Beam (25 cm x 25 cm) | Beam | 50MPa | Concrete Rectangular | 250 | 250 | 625 | 4500 | 0.28 | 688.07 | G300E | 1764321.43 | 13.84 | G300E | 237509.2 | 1.86
861 | Story2 | B12 | 50 MPa RC Beam (25 cm x 25 cm) | Beam | 50MPa | Concrete Rectangular | 250 | 250 | 625 | 6900 | 0.43 | 1055.05 | G300E | 2282959.09 | 17.91 | G300E | 626645.45 | 4.92
862 | Story2 | B13 | 50 MPa RC Beam (25 cm x 25 cm) | Beam | 50MPa | Concrete Rectangular | 250 | 250 | 625 | 4500 | 0.28 | 688.07 | G300E | 1809000 | 14.19 | G300E | 367982.68 | 2.89
863 | Story2 | B14 | 50 MPa RC Beam (25 cm x 25 cm) | Beam | 50MPa | Concrete Rectangular | 250 | 250 | 625 | 6900 | 0.43 | 1055.05 | G300E | 2646150 | 20.76 | G300E | 626645.45 | 4.92
864 | Story2 | B15 | 50 MPa RC Beam (25 cm x 25 cm) | Beam | 50MPa | Concrete Rectangular | 250 | 250 | 625 | 4500 | 0.28 | 688.07 | G300E | 1379892.86 | 10.83 | G300E | 839892.86 | 6.59
865 | Story2 | B16 | 50 MPa RC Beam (25 cm x 25 cm) | Beam | 50MPa | Concrete Rectangular | 250 | 250 | 625 | 4500 | 0.28 | 688.07 | G300E | 1786500 | 14.02 | G300E | 816750 | 6.41
866 | Story2 | B17 | 50 MPa RC Beam (25 cm x 25 cm) | Beam | 50MPa | Concrete Rectangular | 250 | 250 | 625 | 6900 | 0.43 | 1055.05 | G300E | 3439650 | 26.99 | G300E | 709655.59 | 5.57
867 | Story2 | B18 | 50 MPa RC Beam (25 cm x 25 cm) | Beam | 50MPa | Concrete Rectangular | 250 | 250 | 625 | 4500 | 0.28 | 688.07 | G300E | 1894500 | 14.86 | G300E | 344544.91 | 2.7
868 | Story2 | B19 | 50 MPa RC Beam (25 cm x 25 cm) | Beam | 50MPa | Concrete Rectangular | 250 | 250 | 625 | 6900 | 0.43 | 1055.05 | G300E | 2861618.18 | 22.45 | G300E | 612531.82 | 4.81
869 | Story2 | B2 | 50 MPa RC Beam (25 cm x 25 cm) | Beam | 50MPa | Concrete Rectangular | 250 | 250 | 625 | 6900 | 0.43 | 1055.05 | G300E | 2719227.27 | 21.34 | G300E | 695331.82 | 5.46
870 | Story2 | B20 | 50 MPa RC Beam (25 cm x 25 cm) | Beam | 50MPa | Concrete Rectangular | 250 | 250 | 625 | 4500 | 0.28 | 688.07 | G300E | 1790678.57 | 14.05 | G300E | 0 | 0
871 | Story2 | B21 | 50 MPa RC Beam (25 cm x 25 cm) | Beam | 50MPa | Concrete Rectangular | 250 | 250 | 625 | 6900 | 0.43 | 1055.05 | G300E | 2445736.36 | 19.19 | G300E | 672384.61 | 5.28
872 | Story2 | B22 | 50 MPa RC Beam (25 cm x 25 cm) | Beam | 50MPa | Concrete Rectangular | 250 | 250 | 625 | 4800 | 0.3 | 733.94 | G300E | 2070080 | 16.24 | G300E | 639360 | 5.02
873 | Story2 | B23 | 50 MPa RC Beam (25 cm x 25 cm) | Beam | 50MPa | Concrete Rectangular | 250 | 250 | 625 | 6900 | 0.43 | 1055.05 | G300E | 2516304.55 | 19.74 | G300E | 626645.45 | 4.92
874 | Story2 | B24 | 50 MPa RC Beam (25 cm x 25 cm) | Beam | 50MPa | Concrete Rectangular | 250 | 250 | 625 | 4800 | 0.3 | 733.94 | G300E | 1800960 | 14.13 | G300E | 745920 | 5.85
875 | Story2 | B25 | 50 MPa RC Beam (25 cm x 25 cm) | Beam | 50MPa | Concrete Rectangular | 250 | 250 | 625 | 6900 | 0.43 | 1055.05 | G300E | 2974527.27 | 23.34 | G300E | 336192.31 | 2.64
876 | Story2 | B26 | 50 MPa RC Beam (25 cm x 25 cm) | Beam | 50MPa | Concrete Rectangular | 250 | 250 | 625 | 4500 | 0.28 | 688.07 | G300E | 1554750 | 12.2 | G300E | 0 | 0
877 | Story2 | B27 | 50 MPa RC Beam (25 cm x 25 cm) | Beam | 50MPa | Concrete Rectangular | 250 | 250 | 625 | 6900 | 0.43 | 1055.05 | G300E | 2861618.18 | 22.45 | G300E | 0 | 0
878 | Story2 | B28 | 50 MPa RC Beam (25 cm x 25 cm) | Beam | 50MPa | Concrete Rectangular | 250 | 250 | 625 | 4500 | 0.28 | 688.07 | G300E | 1589142.86 | 12.47 | G300E | 0 | 0
879 | Story2 | B29 | 50 MPa RC Beam (25 cm x 25 cm) | Beam | 50MPa | Concrete Rectangular | 250 | 250 | 625 | 6900 | 0.43 | 1055.05 | G300E | 3439650 | 26.99 | G300E | 404801.05 | 3.18
880 | Story2 | B3 | 50 MPa RC Beam (25 cm x 25 cm) | Beam | 50MPa | Concrete Rectangular | 250 | 250 | 625 | 4500 | 0.28 | 688.07 | G300E | 2098607.14 | 16.47 | G300E | 391420.45 | 3.07
881 | Story2 | B30 | 50 MPa RC Beam (25 cm x 25 cm) | Beam | 50MPa | Concrete Rectangular | 250 | 250 | 625 | 4500 | 0.28 | 688.07 | G300E | 1584964.29 | 12.44 | G300E | 816750 | 6.41
882 | Story2 | B31 | 50 MPa RC Beam (25 cm x 25 cm) | Beam | 50MPa | Concrete Rectangular | 250 | 250 | 625 | 4500 | 0.28 | 688.07 | G300E | 1787785.71 | 14.03 | G300E | 804214.29 | 6.31
883 | Story2 | B32 | 50 MPa RC Beam (25 cm x 25 cm) | Beam | 50MPa | Concrete Rectangular | 250 | 250 | 625 | 6900 | 0.43 | 1055.05 | G300E | 3403581.82 | 26.71 | G300E | 675495.1 | 5.3
884 | Story2 | B33 | 50 MPa RC Beam (25 cm x 25 cm) | Beam | 50MPa | Concrete Rectangular | 250 | 250 | 625 | 4500 | 0.28 | 688.07 | G300E | 1859785.71 | 14.59 | G300E | 0 | 0
885 | Story2 | B34 | 50 MPa RC Beam (25 cm x 25 cm) | Beam | 50MPa | Concrete Rectangular | 250 | 250 | 625 | 6900 | 0.43 | 1055.05 | G300E | 2883886.36 | 22.63 | G300E | 612531.82 | 4.81
886 | Story2 | B35 | 50 MPa RC Beam (25 cm x 25 cm) | Beam | 50MPa | Concrete Rectangular | 250 | 250 | 625 | 4500 | 0.28 | 688.07 | G300E | 1715785.71 | 13.46 | G300E | 0 | 0
887 | Story2 | B36 | 50 MPa RC Beam (25 cm x 25 cm) | Beam | 50MPa | Concrete Rectangular | 250 | 250 | 625 | 7200 | 0.45 | 1100.92 | G300E | 3186156.52 | 25 | G300E | 729704.35 | 5.73
888 | Story2 | B4 | 50 MPa RC Beam (25 cm x 25 cm) | Beam | 50MPa | Concrete Rectangular | 250 | 250 | 625 | 6900 | 0.43 | 1055.05 | G300E | 2282645.45 | 17.91 | G300E | 626645.45 | 4.92
889 | Story2 | B40 | 50 MPa RC Beam (25 cm x 25 cm) | Beam | 50MPa | Concrete Rectangular | 250 | 250 | 625 | 6900 | 0.43 | 1055.05 | G300E | 3045900 | 23.9 | G300E | 399600 | 3.14
890 | Story2 | B41 | 50 MPa RC Beam (25 cm x 25 cm) | Beam | 50MPa | Concrete Rectangular | 250 | 250 | 625 | 4500 | 0.28 | 688.07 | G300E | 1486285.71 | 11.66 | G300E | 0 | 0
891 | Story2 | B42 | 50 MPa RC Beam (25 cm x 25 cm) | Beam | 50MPa | Concrete Rectangular | 250 | 250 | 625 | 6900 | 0.43 | 1055.05 | G300E | 2883886.36 | 22.63 | G300E | 0 | 0
892 | Story2 | B43 | 50 MPa RC Beam (25 cm x 25 cm) | Beam | 50MPa | Concrete Rectangular | 250 | 250 | 625 | 4500 | 0.28 | 688.07 | G300E | 1559571.43 | 12.24 | G300E | 0 | 0
893 | Story2 | B44 | 50 MPa RC Beam (25 cm x 25 cm) | Beam | 50MPa | Concrete Rectangular | 250 | 250 | 625 | 6900 | 0.43 | 1055.05 | G300E | 3403581.82 | 26.71 | G300E | 381931.47 | 3
894 | Story2 | B45 | 50 MPa RC Beam (25 cm x 25 cm) | Beam | 50MPa | Concrete Rectangular | 250 | 250 | 625 | 4500 | 0.28 | 688.07 | G300E | 1510714.29 | 11.85 | G300E | 804214.29 | 6.31
895 | Story2 | B46 | 50 MPa RC Beam (25 cm x 25 cm) | Beam | 50MPa | Concrete Rectangular | 250 | 250 | 625 | 4500 | 0.28 | 688.07 | G300E | 1786500 | 14.02 | G300E | 816750 | 6.41
896 | Story2 | B47 | 50 MPa RC Beam (25 cm x 25 cm) | Beam | 50MPa | Concrete Rectangular | 250 | 250 | 625 | 6900 | 0.43 | 1055.05 | G300E | 3403581.82 | 26.71 | G300E | 675495.1 | 5.3
897 | Story2 | B48 | 50 MPa RC Beam (25 cm x 25 cm) | Beam | 50MPa | Concrete Rectangular | 250 | 250 | 625 | 4500 | 0.28 | 688.07 | G300E | 1894500 | 14.86 | G300E | 344544.91 | 2.7
898 | Story2 | B49 | 50 MPa RC Beam (25 cm x 25 cm) | Beam | 50MPa | Concrete Rectangular | 250 | 250 | 625 | 6900 | 0.43 | 1055.05 | G300E | 2883886.36 | 22.63 | G300E | 612531.82 | 4.81
899 | Story2 | B5 | 50 MPa RC Beam (25 cm x 25 cm) | Beam | 50MPa | Concrete Rectangular | 250 | 250 | 625 | 4500 | 0.28 | 688.07 | G300E | 1921500 | 15.08 | G300E | 367982.68 | 2.89
900 | Story2 | B50 | 50 MPa RC Beam (25 cm x 25 cm) | Beam | 50MPa | Concrete Rectangular | 250 | 250 | 625 | 4500 | 0.28 | 688.07 | G300E | 1791964.29 | 14.06 | G300E | 0 | 0
901 | Story2 | B51 | 50 MPa RC Beam (25 cm x 25 cm) | Beam | 50MPa | Concrete Rectangular | 250 | 250 | 625 | 7200 | 0.45 | 1100.92 | G300E | 3181147.83 | 24.96 | G300E | 729704.35 | 5.73
902 | Story2 | B52 | 50 MPa RC Beam (25 cm x 25 cm) | Beam | 50MPa | Concrete Rectangular | 250 | 250 | 625 | 4500 | 0.28 | 688.07 | G300E | 1811700 | 14.22 | G300E | 699300 | 5.49
903 | Story2 | B54 | 50 MPa RC Beam (25 cm x 25 cm) | Beam | 50MPa | Concrete Rectangular | 250 | 250 | 625 | 4500 | 0.28 | 688.07 | G300E | 1690200 | 13.26 | G300E | 699300 | 5.49
904 | Story2 | B55 | 50 MPa RC Beam (25 cm x 25 cm) | Beam | 50MPa | Concrete Rectangular | 250 | 250 | 625 | 6900 | 0.43 | 1055.05 | G300E | 3048600 | 23.92 | G300E | 399600 | 3.14
905 | Story2 | B56 | 50 MPa RC Beam (25 cm x 25 cm) | Beam | 50MPa | Concrete Rectangular | 250 | 250 | 625 | 4500 | 0.28 | 688.07 | G300E | 1555392.86 | 12.2 | G300E | 0 | 0
906 | Story2 | B57 | 50 MPa RC Beam (25 cm x 25 cm) | Beam | 50MPa | Concrete Rectangular | 250 | 250 | 625 | 6900 | 0.43 | 1055.05 | G300E | 2883886.36 | 22.63 | G300E | 0 | 0
907 | Story2 | B58 | 50 MPa RC Beam (25 cm x 25 cm) | Beam | 50MPa | Concrete Rectangular | 250 | 250 | 625 | 4500 | 0.28 | 688.07 | G300E | 1589142.86 | 12.47 | G300E | 0 | 0
908 | Story2 | B59 | 50 MPa RC Beam (25 cm x 25 cm) | Beam | 50MPa | Concrete Rectangular | 250 | 250 | 625 | 6900 | 0.43 | 1055.05 | G300E | 3403581.82 | 26.71 | G300E | 381931.47 | 3
909 | Story2 | B6 | 50 MPa RC Beam (25 cm x 25 cm) | Beam | 50MPa | Concrete Rectangular | 250 | 250 | 625 | 6900 | 0.43 | 1055.05 | G300E | 2305175 | 18.09 | G300E | 579600 | 4.55
910 | Story2 | B60 | 50 MPa RC Beam (25 cm x 25 cm) | Beam | 50MPa | Concrete Rectangular | 250 | 250 | 625 | 4500 | 0.28 | 688.07 | G300E | 1584964.29 | 12.44 | G300E | 816750 | 6.41
911 | Story2 | B61 | 50 MPa RC Beam (25 cm x 25 cm) | Beam | 50MPa | Concrete Rectangular | 250 | 250 | 625 | 4500 | 0.28 | 688.07 | G300E | 1804821.43 | 14.16 | G300E | 839892.86 | 6.59
912 | Story2 | B62 | 50 MPa RC Beam (25 cm x 25 cm) | Beam | 50MPa | Concrete Rectangular | 250 | 250 | 625 | 6900 | 0.43 | 1055.05 | G300E | 3439650 | 26.99 | G300E | 709655.59 | 5.57
913 | Story2 | B63 | 50 MPa RC Beam (25 cm x 25 cm) | Beam | 50MPa | Concrete Rectangular | 250 | 250 | 625 | 4500 | 0.28 | 688.07 | G300E | 2098607.14 | 16.47 | G300E | 391420.45 | 3.07
914 | Story2 | B64 | 50 MPa RC Beam (25 cm x 25 cm) | Beam | 50MPa | Concrete Rectangular | 250 | 250 | 625 | 6900 | 0.43 | 1055.05 | G300E | 2861618.18 | 22.45 | G300E | 612531.82 | 4.81
915 | Story2 | B65 | 50 MPa RC Beam (25 cm x 25 cm) | Beam | 50MPa | Concrete Rectangular | 250 | 250 | 625 | 4500 | 0.28 | 688.07 | G300E | 1908000 | 14.97 | G300E | 344544.91 | 2.7
916 | Story2 | B66 | 50 MPa RC Beam (25 cm x 25 cm) | Beam | 50MPa | Concrete Rectangular | 250 | 250 | 625 | 6900 | 0.43 | 1055.05 | G300E | 2974213.64 | 23.34 | G300E | 649515.03 | 5.1
917 | Story2 | B67 | 50 MPa RC Beam (25 cm x 25 cm) | Beam | 50MPa | Concrete Rectangular | 250 | 250 | 625 | 4500 | 0.28 | 688.07 | G300E | 1810285.71 | 14.2 | G300E | 344544.91 | 2.7
918 | Story2 | B68 | 50 MPa RC Beam (25 cm x 25 cm) | Beam | 50MPa | Concrete Rectangular | 250 | 250 | 625 | 6900 | 0.43 | 1055.05 | G300E | 2521009.09 | 19.78 | G300E | 626645.45 | 4.92
919 | Story2 | B69 | 50 MPa RC Beam (25 cm x 25 cm) | Beam | 50MPa | Concrete Rectangular | 250 | 250 | 625 | 4500 | 0.28 | 688.07 | G300E | 1790035.71 | 14.05 | G300E | 451580.62 | 3.54
920 | Story2 | B7 | 50 MPa RC Beam (25 cm x 25 cm) | Beam | 50MPa | Concrete Rectangular | 250 | 250 | 625 | 4500 | 0.28 | 688.07 | G300E | 1812535.71 | 14.22 | G300E | 344544.91 | 2.7
921 | Story2 | B70 | 50 MPa RC Beam (25 cm x 25 cm) | Beam | 50MPa | Concrete Rectangular | 250 | 250 | 625 | 6900 | 0.43 | 1055.05 | G300E | 2974213.64 | 23.34 | G300E | 336192.31 | 2.64
922 | Story2 | B71 | 50 MPa RC Beam (25 cm x 25 cm) | Beam | 50MPa | Concrete Rectangular | 250 | 250 | 625 | 4500 | 0.28 | 688.07 | G300E | 1764642.86 | 13.85 | G300E | 237509.2 | 1.86
923 | Story2 | B72 | 50 MPa RC Beam (25 cm x 25 cm) | Beam | 50MPa | Concrete Rectangular | 250 | 250 | 625 | 6900 | 0.43 | 1055.05 | G300E | 2861618.18 | 22.45 | G300E | 0 | 0
924 | Story2 | B73 | 50 MPa RC Beam (25 cm x 25 cm) | Beam | 50MPa | Concrete Rectangular | 250 | 250 | 625 | 4500 | 0.28 | 688.07 | G300E | 1809000 | 14.19 | G300E | 367982.68 | 2.89
925 | Story2 | B74 | 50 MPa RC Beam (25 cm x 25 cm) | Beam | 50MPa | Concrete Rectangular | 250 | 250 | 625 | 6900 | 0.43 | 1055.05 | G300E | 3439650 | 26.99 | G300E | 404801.05 | 3.18
926 | Story2 | B75 | 50 MPa RC Beam (25 cm x 25 cm) | Beam | 50MPa | Concrete Rectangular | 250 | 250 | 625 | 4500 | 0.28 | 688.07 | G300E | 1379892.86 | 10.83 | G300E | 839892.86 | 6.59
927 | Story2 | B76 | 50 MPa RC Beam (25 cm x 25 cm) | Beam | 50MPa | Concrete Rectangular | 250 | 250 | 625 | 6900 | 0.43 | 1055.05 | G300E | 2719227.27 | 21.34 | G300E | 695331.82 | 5.46
928 | Story2 | B77 | 50 MPa RC Beam (25 cm x 25 cm) | Beam | 50MPa | Concrete Rectangular | 250 | 250 | 625 | 6900 | 0.43 | 1055.05 | G300E | 2282959.09 | 17.91 | G300E | 626645.45 | 4.92
929 | Story2 | B78 | 50 MPa RC Beam (25 cm x 25 cm) | Beam | 50MPa | Concrete Rectangular | 250 | 250 | 625 | 6900 | 0.43 | 1055.05 | G300E | 2309618.18 | 18.12 | G300E | 626645.45 | 4.92
930 | Story2 | B79 | 50 MPa RC Beam (25 cm x 25 cm) | Beam | 50MPa | Concrete Rectangular | 250 | 250 | 625 | 6900 | 0.43 | 1055.05 | G300E | 2302718.18 | 18.07 | G300E | 626645.45 | 4.92
931 | Story2 | B8 | 50 MPa RC Beam (25 cm x 25 cm) | Beam | 50MPa | Concrete Rectangular | 250 | 250 | 625 | 6900 | 0.43 | 1055.05 | G300E | 2303031.82 | 18.07 | G300E | 626645.45 | 4.92
932 | Story2 | B80 | 50 MPa RC Beam (25 cm x 25 cm) | Beam | 50MPa | Concrete Rectangular | 250 | 250 | 625 | 6900 | 0.43 | 1055.05 | G300E | 2309618.18 | 18.12 | G300E | 626645.45 | 4.92
933 | Story2 | B81 | 50 MPa RC Beam (25 cm x 25 cm) | Beam | 50MPa | Concrete Rectangular | 250 | 250 | 625 | 6900 | 0.43 | 1055.05 | G300E | 2282959.09 | 17.91 | G300E | 626645.45 | 4.92
934 | Story2 | B82 | 50 MPa RC Beam (25 cm x 25 cm) | Beam | 50MPa | Concrete Rectangular | 250 | 250 | 625 | 6900 | 0.43 | 1055.05 | G300E | 2646150 | 20.76 | G300E | 626645.45 | 4.92
935 | Story2 | B9 | 50 MPa RC Beam (25 cm x 25 cm) | Beam | 50MPa | Concrete Rectangular | 250 | 250 | 625 | 4500 | 0.28 | 688.07 | G300E | 1789714.29 | 14.04 | G300E | 451580.62 | 3.54
936 | Story20 | B1 | 50 MPa RC Beam (25 cm x 25 cm) | Beam | 50MPa | Concrete Rectangular | 250 | 250 | 625 | 4612.5 | 0.29 | 705.28 | G300E | 1238167.97 | 9.72 | G300E | 1071253.12 | 8.41
937 | Story20 | B10 | 50 MPa RC Beam (25 cm x 25 cm) | Beam | 50MPa | Concrete Rectangular | 250 | 250 | 625 | 7012.5 | 0.44 | 1072.25 | G300E | 2459926.56 | 19.3 | G300E | 1011845.31 | 7.94
938 | Story20 | B11 | 50 MPa RC Beam (25 cm x 25 cm) | Beam | 50MPa | Concrete Rectangular | 250 | 250 | 625 | 4612.5 | 0.29 | 705.28 | G300E | 2060634.38 | 16.17 | G300E | 690651.25 | 5.42
939 | Story20 | B12 | 50 MPa RC Beam (25 cm x 25 cm) | Beam | 50MPa | Concrete Rectangular | 250 | 250 | 625 | 7012.5 | 0.44 | 1072.25 | G300E | 2592579.69 | 20.34 | G300E | 1035512.5 | 8.13
940 | Story20 | B13 | 50 MPa RC Beam (25 cm x 25 cm) | Beam | 50MPa | Concrete Rectangular | 250 | 250 | 625 | 4612.5 | 0.29 | 705.28 | G300E | 2162109.38 | 16.96 | G300E | 124185.8 | 0.97
941 | Story20 | B14 | 50 MPa RC Beam (25 cm x 25 cm) | Beam | 50MPa | Concrete Rectangular | 250 | 250 | 625 | 7012.5 | 0.44 | 1072.25 | G300E | 2729031.25 | 21.41 | G300E | 1062978.12 | 8.34
942 | Story20 | B15 | 50 MPa RC Beam (25 cm x 25 cm) | Beam | 50MPa | Concrete Rectangular | 250 | 250 | 625 | 4612.5 | 0.29 | 705.28 | G300E | 1238167.97 | 9.72 | G300E | 1072406.25 | 8.41
943 | Story20 | B16 | 50 MPa RC Beam (25 cm x 25 cm) | Beam | 50MPa | Concrete Rectangular | 250 | 250 | 625 | 4612.5 | 0.29 | 705.28 | G300E | 1211934.38 | 9.51 | G300E | 1038965.62 | 8.15
944 | Story20 | B17 | 50 MPa RC Beam (25 cm x 25 cm) | Beam | 50MPa | Concrete Rectangular | 250 | 250 | 625 | 7012.5 | 0.44 | 1072.25 | G300E | 4263892.19 | 33.46 | G300E | 401868.84 | 3.15
945 | Story20 | B18 | 50 MPa RC Beam (25 cm x 25 cm) | Beam | 50MPa | Concrete Rectangular | 250 | 250 | 625 | 4612.5 | 0.29 | 705.28 | G300E | 2458750.78 | 19.29 | G300E | 63062.24 | 0.49
946 | Story20 | B19 | 50 MPa RC Beam (25 cm x 25 cm) | Beam | 50MPa | Concrete Rectangular | 250 | 250 | 625 | 7012.5 | 0.44 | 1072.25 | G300E | 3063585.94 | 24.04 | G300E | 0 | 0
947 | Story20 | B2 | 50 MPa RC Beam (25 cm x 25 cm) | Beam | 50MPa | Concrete Rectangular | 250 | 250 | 625 | 7012.5 | 0.44 | 1072.25 | G300E | 2729031.25 | 21.41 | G300E | 1062978.12 | 8.34
948 | Story20 | B20 | 50 MPa RC Beam (25 cm x 25 cm) | Beam | 50MPa | Concrete Rectangular | 250 | 250 | 625 | 4612.5 | 0.29 | 705.28 | G300E | 2107047.66 | 16.53 | G300E | 735045.84 | 5.77
949 | Story20 | B21 | 50 MPa RC Beam (25 cm x 25 cm) | Beam | 50MPa | Concrete Rectangular | 250 | 250 | 625 | 7012.5 | 0.44 | 1072.25 | G300E | 2708285.94 | 21.25 | G300E | 453110.5 | 3.56
950 | Story20 | B22 | 50 MPa RC Beam (25 cm x 25 cm) | Beam | 50MPa | Concrete Rectangular | 250 | 250 | 625 | 4800 | 0.3 | 733.94 | G300E | 2018880 | 15.84 | G300E | 721253.6 | 5.66
951 | Story20 | B23 | 50 MPa RC Beam (25 cm x 25 cm) | Beam | 50MPa | Concrete Rectangular | 250 | 250 | 625 | 7012.5 | 0.44 | 1072.25 | G300E | 2886520.31 | 22.65 | G300E | 778387.5 | 6.11
952 | Story20 | B24 | 50 MPa RC Beam (25 cm x 25 cm) | Beam | 50MPa | Concrete Rectangular | 250 | 250 | 625 | 4800 | 0.3 | 733.94 | G300E | 2073600 | 16.27 | G300E | 855875.25 | 6.72
953 | Story20 | B25 | 50 MPa RC Beam (25 cm x 25 cm) | Beam | 50MPa | Concrete Rectangular | 250 | 250 | 625 | 7012.5 | 0.44 | 1072.25 | G300E | 3474693.75 | 27.26 | G300E | 431804.91 | 3.39
954 | Story20 | B26 | 50 MPa RC Beam (25 cm x 25 cm) | Beam | 50MPa | Concrete Rectangular | 250 | 250 | 625 | 4612.5 | 0.29 | 705.28 | G300E | 2105894.53 | 16.52 | G300E | 735045.84 | 5.77
955 | Story20 | B27 | 50 MPa RC Beam (25 cm x 25 cm) | Beam | 50MPa | Concrete Rectangular | 250 | 250 | 625 | 7012.5 | 0.44 | 1072.25 | G300E | 3063293.75 | 24.04 | G300E | 0 | 0
956 | Story20 | B28 | 50 MPa RC Beam (25 cm x 25 cm) | Beam | 50MPa | Concrete Rectangular | 250 | 250 | 625 | 4612.5 | 0.29 | 705.28 | G300E | 2389563.28 | 18.75 | G300E | 63062.24 | 0.49
957 | Story20 | B29 | 50 MPa RC Beam (25 cm x 25 cm) | Beam | 50MPa | Concrete Rectangular | 250 | 250 | 625 | 7012.5 | 0.44 | 1072.25 | G300E | 4263892.19 | 33.46 | G300E | 109977.18 | 0.86
958 | Story20 | B3 | 50 MPa RC Beam (25 cm x 25 cm) | Beam | 50MPa | Concrete Rectangular | 250 | 250 | 625 | 4612.5 | 0.29 | 705.28 | G300E | 2229278.91 | 17.49 | G300E | 124175.71 | 0.97
959 | Story20 | B30 | 50 MPa RC Beam (25 cm x 25 cm) | Beam | 50MPa | Concrete Rectangular | 250 | 250 | 625 | 4612.5 | 0.29 | 705.28 | G300E | 1211934.38 | 9.51 | G300E | 1038965.62 | 8.15
960 | Story20 | B31 | 50 MPa RC Beam (25 cm x 25 cm) | Beam | 50MPa | Concrete Rectangular | 250 | 250 | 625 | 4612.5 | 0.29 | 705.28 | G300E | 1209051.56 | 9.49 | G300E | 915581.25 | 7.18
961 | Story20 | B32 | 50 MPa RC Beam (25 cm x 25 cm) | Beam | 50MPa | Concrete Rectangular | 250 | 250 | 625 | 7012.5 | 0.44 | 1072.25 | G300E | 4887128.12 | 38.35 | G300E | 912926.7 | 7.16
962 | Story20 | B33 | 50 MPa RC Beam (25 cm x 25 cm) | Beam | 50MPa | Concrete Rectangular | 250 | 250 | 625 | 4612.5 | 0.29 | 705.28 | G300E | 1632825 | 12.81 | G300E | 0 | 0
963 | Story20 | B34 | 50 MPa RC Beam (25 cm x 25 cm) | Beam | 50MPa | Concrete Rectangular | 250 | 250 | 625 | 7012.5 | 0.44 | 1072.25 | G300E | 4285806.25 | 33.63 | G300E | 863609.83 | 6.78
964 | Story20 | B35 | 50 MPa RC Beam (25 cm x 25 cm) | Beam | 50MPa | Concrete Rectangular | 250 | 250 | 625 | 4612.5 | 0.29 | 705.28 | G300E | 1499639.06 | 11.77 | G300E | 575985.94 | 4.52
965 | Story20 | B36 | 50 MPa RC Beam (25 cm x 25 cm) | Beam | 50MPa | Concrete Rectangular | 250 | 250 | 625 | 7200 | 0.45 | 1100.92 | G300E | 4206300 | 33 | G300E | 842950.5 | 6.61
966 | Story20 | B4 | 50 MPa RC Beam (25 cm x 25 cm) | Beam | 50MPa | Concrete Rectangular | 250 | 250 | 625 | 7012.5 | 0.44 | 1072.25 | G300E | 2592579.69 | 20.34 | G300E | 1037850 | 8.14
967 | Story20 | B40 | 50 MPa RC Beam (25 cm x 25 cm) | Beam | 50MPa | Concrete Rectangular | 250 | 250 | 625 | 7012.5 | 0.44 | 1072.25 | G300E | 4087118.75 | 32.07 | G300E | 820998.66 | 6.44
968 | Story20 | B41 | 50 MPa RC Beam (25 cm x 25 cm) | Beam | 50MPa | Concrete Rectangular | 250 | 250 | 625 | 4612.5 | 0.29 | 705.28 | G300E | 1499639.06 | 11.77 | G300E | 575985.94 | 4.52
969 | Story20 | B42 | 50 MPa RC Beam (25 cm x 25 cm) | Beam | 50MPa | Concrete Rectangular | 250 | 250 | 625 | 7012.5 | 0.44 | 1072.25 | G300E | 4286098.44 | 33.63 | G300E | 863609.83 | 6.78
970 | Story20 | B43 | 50 MPa RC Beam (25 cm x 25 cm) | Beam | 50MPa | Concrete Rectangular | 250 | 250 | 625 | 4612.5 | 0.29 | 705.28 | G300E | 1632825 | 12.81 | G300E | 0 | 0
971 | Story20 | B44 | 50 MPa RC Beam (25 cm x 25 cm) | Beam | 50MPa | Concrete Rectangular | 250 | 250 | 625 | 7012.5 | 0.44 | 1072.25 | G300E | 4819048.44 | 37.81 | G300E | 912926.7 | 7.16
972 | Story20 | B45 | 50 MPa RC Beam (25 cm x 25 cm) | Beam | 50MPa | Concrete Rectangular | 250 | 250 | 625 | 4612.5 | 0.29 | 705.28 | G300E | 1209051.56 | 9.49 | G300E | 915581.25 | 7.18
973 | Story20 | B46 | 50 MPa RC Beam (25 cm x 25 cm) | Beam | 50MPa | Concrete Rectangular | 250 | 250 | 625 | 4612.5 | 0.29 | 705.28 | G300E | 1211934.38 | 9.51 | G300E | 1038965.62 | 8.15
974 | Story20 | B47 | 50 MPa RC Beam (25 cm x 25 cm) | Beam | 50MPa | Concrete Rectangular | 250 | 250 | 625 | 7012.5 | 0.44 | 1072.25 | G300E | 4887128.12 | 38.35 | G300E | 912927.43 | 7.16
975 | Story20 | B48 | 50 MPa RC Beam (25 cm x 25 cm) | Beam | 50MPa | Concrete Rectangular | 250 | 250 | 625 | 4612.5 | 0.29 | 705.28 | G300E | 2458750.78 | 19.29 | G300E | 63062.24 | 0.49
976 | Story20 | B49 | 50 MPa RC Beam (25 cm x 25 cm) | Beam | 50MPa | Concrete Rectangular | 250 | 250 | 625 | 7012.5 | 0.44 | 1072.25 | G300E | 4286098.44 | 33.63 | G300E | 863609.83 | 6.78
977 | Story20 | B5 | 50 MPa RC Beam (25 cm x 25 cm) | Beam | 50MPa | Concrete Rectangular | 250 | 250 | 625 | 4612.5 | 0.29 | 705.28 | G300E | 2068706.25 | 16.23 | G300E | 695428.79 | 5.46
978 | Story20 | B50 | 50 MPa RC Beam (25 cm x 25 cm) | Beam | 50MPa | Concrete Rectangular | 250 | 250 | 625 | 4612.5 | 0.29 | 705.28 | G300E | 2107624.22 | 16.54 | G300E | 735045.84 | 5.77
979 | Story20 | B51 | 50 MPa RC Beam (25 cm x 25 cm) | Beam | 50MPa | Concrete Rectangular | 250 | 250 | 625 | 7200 | 0.45 | 1100.92 | G300E | 4200000 | 32.95 | G300E | 842950.5 | 6.61
980 | Story20 | B52 | 50 MPa RC Beam (25 cm x 25 cm) | Beam | 50MPa | Concrete Rectangular | 250 | 250 | 625 | 4612.5 | 0.29 | 705.28 | G300E | 1998653.91 | 15.68 | G300E | 804881.25 | 6.32
981 | Story20 | B54 | 50 MPa RC Beam (25 cm x 25 cm) | Beam | 50MPa | Concrete Rectangular | 250 | 250 | 625 | 4612.5 | 0.29 | 705.28 | G300E | 1997500.78 | 15.67 | G300E | 804881.25 | 6.32
982 | Story20 | B55 | 50 MPa RC Beam (25 cm x 25 cm) | Beam | 50MPa | Concrete Rectangular | 250 | 250 | 625 | 7012.5 | 0.44 | 1072.25 | G300E | 4090917.19 | 32.1 | G300E | 820998.66 | 6.44
983 | Story20 | B56 | 50 MPa RC Beam (25 cm x 25 cm) | Beam | 50MPa | Concrete Rectangular | 250 | 250 | 625 | 4612.5 | 0.29 | 705.28 | G300E | 2106471.09 | 16.53 | G300E | 735045.84 | 5.77
984 | Story20 | B57 | 50 MPa RC Beam (25 cm x 25 cm) | Beam | 50MPa | Concrete Rectangular | 250 | 250 | 625 | 7012.5 | 0.44 | 1072.25 | G300E | 4286098.44 | 33.63 | G300E | 863609.83 | 6.78
985 | Story20 | B58 | 50 MPa RC Beam (25 cm x 25 cm) | Beam | 50MPa | Concrete Rectangular | 250 | 250 | 625 | 4612.5 | 0.29 | 705.28 | G300E | 2389563.28 | 18.75 | G300E | 63062.24 | 0.49
986 | Story20 | B59 | 50 MPa RC Beam (25 cm x 25 cm) | Beam | 50MPa | Concrete Rectangular | 250 | 250 | 625 | 7012.5 | 0.44 | 1072.25 | G300E | 4819048.44 | 37.81 | G300E | 912926.7 | 7.16
987 | Story20 | B6 | 50 MPa RC Beam (25 cm x 25 cm) | Beam | 50MPa | Concrete Rectangular | 250 | 250 | 625 | 7012.5 | 0.44 | 1072.25 | G300E | 2537356.25 | 19.91 | G300E | 674076.56 | 5.29
988 | Story20 | B60 | 50 MPa RC Beam (25 cm x 25 cm) | Beam | 50MPa | Concrete Rectangular | 250 | 250 | 625 | 4612.5 | 0.29 | 705.28 | G300E | 1211934.38 | 9.51 | G300E | 1038965.62 | 8.15
989 | Story20 | B61 | 50 MPa RC Beam (25 cm x 25 cm) | Beam | 50MPa | Concrete Rectangular | 250 | 250 | 625 | 4612.5 | 0.29 | 705.28 | G300E | 1238167.97 | 9.72 | G300E | 1072406.25 | 8.41
990 | Story20 | B62 | 50 MPa RC Beam (25 cm x 25 cm) | Beam | 50MPa | Concrete Rectangular | 250 | 250 | 625 | 7012.5 | 0.44 | 1072.25 | G300E | 4263892.19 | 33.46 | G300E | 401872.5 | 3.15
991 | Story20 | B63 | 50 MPa RC Beam (25 cm x 25 cm) | Beam | 50MPa | Concrete Rectangular | 250 | 250 | 625 | 4612.5 | 0.29 | 705.28 | G300E | 2229278.91 | 17.49 | G300E | 124182.19 | 0.97
992 | Story20 | B64 | 50 MPa RC Beam (25 cm x 25 cm) | Beam | 50MPa | Concrete Rectangular | 250 | 250 | 625 | 7012.5 | 0.44 | 1072.25 | G300E | 3063293.75 | 24.04 | G300E | 0 | 0
993 | Story20 | B65 | 50 MPa RC Beam (25 cm x 25 cm) | Beam | 50MPa | Concrete Rectangular | 250 | 250 | 625 | 4612.5 | 0.29 | 705.28 | G300E | 2060634.38 | 16.17 | G300E | 690644.04 | 5.42
994 | Story20 | B66 | 50 MPa RC Beam (25 cm x 25 cm) | Beam | 50MPa | Concrete Rectangular | 250 | 250 | 625 | 7012.5 | 0.44 | 1072.25 | G300E | 3469142.19 | 27.22 | G300E | 431804.91 | 3.39
995 | Story20 | B67 | 50 MPa RC Beam (25 cm x 25 cm) | Beam | 50MPa | Concrete Rectangular | 250 | 250 | 625 | 4612.5 | 0.29 | 705.28 | G300E | 2338249.22 | 18.35 | G300E | 873084.99 | 6.85
996 | Story20 | B68 | 50 MPa RC Beam (25 cm x 25 cm) | Beam | 50MPa | Concrete Rectangular | 250 | 250 | 625 | 7012.5 | 0.44 | 1072.25 | G300E | 2893240.63 | 22.7 | G300E | 778387.5 | 6.11
997 | Story20 | B69 | 50 MPa RC Beam (25 cm x 25 cm) | Beam | 50MPa | Concrete Rectangular | 250 | 250 | 625 | 4612.5 | 0.29 | 705.28 | G300E | 2338249.22 | 18.35 | G300E | 873084.99 | 6.85
998 | Story20 | B7 | 50 MPa RC Beam (25 cm x 25 cm) | Beam | 50MPa | Concrete Rectangular | 250 | 250 | 625 | 4612.5 | 0.29 | 705.28 | G300E | 2340555.47 | 18.36 | G300E | 873084.99 | 6.85
999 | Story20 | B70 | 50 MPa RC Beam (25 cm x 25 cm) | Beam | 50MPa | Concrete Rectangular | 250 | 250 | 625 | 7012.5 | 0.44 | 1072.25 | G300E | 3474985.94 | 27.27 | G300E | 431804.91 | 3.39
1000 | Story20 | B71 | 50 MPa RC Beam (25 cm x 25 cm) | Beam | 50MPa | Concrete Rectangular | 250 | 250 | 625 | 4612.5 | 0.29 | 705.28 | G300E | 2060634.38 | 16.17 | G300E | 690644.04 | 5.42
1001 | Story20 | B72 | 50 MPa RC Beam (25 cm x 25 cm) | Beam | 50MPa | Concrete Rectangular | 250 | 250 | 625 | 7012.5 | 0.44 | 1072.25 | G300E | 3063293.75 | 24.04 | G300E | 0 | 0
1002 | Story20 | B73 | 50 MPa RC Beam (25 cm x 25 cm) | Beam | 50MPa | Concrete Rectangular | 250 | 250 | 625 | 4612.5 | 0.29 | 705.28 | G300E | 2162109.38 | 16.96 | G300E | 124182.91 | 0.97
1003 | Story20 | B74 | 50 MPa RC Beam (25 cm x 25 cm) | Beam | 50MPa | Concrete Rectangular | 250 | 250 | 625 | 7012.5 | 0.44 | 1072.25 | G300E | 4263892.19 | 33.46 | G300E | 109976.45 | 0.86
1004 | Story20 | B75 | 50 MPa RC Beam (25 cm x 25 cm) | Beam | 50MPa | Concrete Rectangular | 250 | 250 | 625 | 4612.5 | 0.29 | 705.28 | G300E | 1238167.97 | 9.72 | G300E | 1072406.25 | 8.41
1005 | Story20 | B76 | 50 MPa RC Beam (25 cm x 25 cm) | Beam | 50MPa | Concrete Rectangular | 250 | 250 | 625 | 7012.5 | 0.44 | 1072.25 | G300E | 2729031.25 | 21.41 | G300E | 1062978.12 | 8.34
1006 | Story20 | B77 | 50 MPa RC Beam (25 cm x 25 cm) | Beam | 50MPa | Concrete Rectangular | 250 | 250 | 625 | 7012.5 | 0.44 | 1072.25 | G300E | 2592579.69 | 20.34 | G300E | 1035512.5 | 8.13
1007 | Story20 | B78 | 50 MPa RC Beam (25 cm x 25 cm) | Beam | 50MPa | Concrete Rectangular | 250 | 250 | 625 | 7012.5 | 0.44 | 1072.25 | G300E | 2459926.56 | 19.3 | G300E | 1012721.87 | 7.95
1008 | Story20 | B79 | 50 MPa RC Beam (25 cm x 25 cm) | Beam | 50MPa | Concrete Rectangular | 250 | 250 | 625 | 7012.5 | 0.44 | 1072.25 | G300E | 2328150 | 18.27 | G300E | 389193.75 | 3.05
1009 | Story20 | B8 | 50 MPa RC Beam (25 cm x 25 cm) | Beam | 50MPa | Concrete Rectangular | 250 | 250 | 625 | 7012.5 | 0.44 | 1072.25 | G300E | 2328734.38 | 18.27 | G300E | 389193.75 | 3.05
1010 | Story20 | B80 | 50 MPa RC Beam (25 cm x 25 cm) | Beam | 50MPa | Concrete Rectangular | 250 | 250 | 625 | 7012.5 | 0.44 | 1072.25 | G300E | 2459926.56 | 19.3 | G300E | 1011845.31 | 7.94
1011 | Story20 | B81 | 50 MPa RC Beam (25 cm x 25 cm) | Beam | 50MPa | Concrete Rectangular | 250 | 250 | 625 | 7012.5 | 0.44 | 1072.25 | G300E | 2592579.69 | 20.34 | G300E | 1035512.5 | 8.13
1012 | Story20 | B82 | 50 MPa RC Beam (25 cm x 25 cm) | Beam | 50MPa | Concrete Rectangular | 250 | 250 | 625 | 7012.5 | 0.44 | 1072.25 | G300E | 2729031.25 | 21.41 | G300E | 1062978.12 | 8.34
1013 | Story20 | B9 | 50 MPa RC Beam (25 cm x 25 cm) | Beam | 50MPa | Concrete Rectangular | 250 | 250 | 625 | 4612.5 | 0.29 | 705.28 | G300E | 2337384.38 | 18.34 | G300E | 873084.99 | 6.85
1014 | Story21 | B1 | 50 MPa RC Beam (25 cm x 25 cm) | Beam | 50MPa | Concrete Rectangular | 250 | 250 | 625 | 4625 | 0.29 | 707.19 | G300E | 1254242.19 | 9.84 | G300E | 1110000 | 8.71
1015 | Story21 | B10 | 50 MPa RC Beam (25 cm x 25 cm) | Beam | 50MPa | Concrete Rectangular | 250 | 250 | 625 | 7025 | 0.44 | 1074.16 | G300E | 2472507.29 | 19.4 | G300E | 1023893.75 | 8.03
1016 | Story21 | B11 | 50 MPa RC Beam (25 cm x 25 cm) | Beam | 50MPa | Concrete Rectangular | 250 | 250 | 625 | 4625 | 0.29 | 707.19 | G300E | 2143976.56 | 16.82 | G300E | 695566.76 | 5.46
1017 | Story21 | B12 | 50 MPa RC Beam (25 cm x 25 cm) | Beam | 50MPa | Concrete Rectangular | 250 | 250 | 625 | 7025 | 0.44 | 1074.16 | G300E | 2639351.04 | 20.71 | G300E | 1068970.83 | 8.39
1018 | Story21 | B13 | 50 MPa RC Beam (25 cm x 25 cm) | Beam | 50MPa | Concrete Rectangular | 250 | 250 | 625 | 4625 | 0.29 | 707.19 | G300E | 2325218.75 | 18.24 | G300E | 128960.18 | 1.01
1019 | Story21 | B14 | 50 MPa RC Beam (25 cm x 25 cm) | Beam | 50MPa | Concrete Rectangular | 250 | 250 | 625 | 7025 | 0.44 | 1074.16 | G300E | 2766971.88 | 21.71 | G300E | 1075410.42 | 8.44
1020 | Story21 | B15 | 50 MPa RC Beam (25 cm x 25 cm) | Beam | 50MPa | Concrete Rectangular | 250 | 250 | 625 | 4625 | 0.29 | 707.19 | G300E | 1254242.19 | 9.84 | G300E | 1110000 | 8.71
1021 | Story21 | B16 | 50 MPa RC Beam (25 cm x 25 cm) | Beam | 50MPa | Concrete Rectangular | 250 | 250 | 625 | 4625 | 0.29 | 707.19 | G300E | 1215507.81 | 9.54 | G300E | 1067218.75 | 8.37
1022 | Story21 | B17 | 50 MPa RC Beam (25 cm x 25 cm) | Beam | 50MPa | Concrete Rectangular | 250 | 250 | 625 | 7025 | 0.44 | 1074.16 | G300E | 4327107.29 | 33.95 | G300E | 111881.91 | 0.88
1023 | Story21 | B18 | 50 MPa RC Beam (25 cm x 25 cm) | Beam | 50MPa | Concrete Rectangular | 250 | 250 | 625 | 4625 | 0.29 | 707.19 | G300E | 2190515.62 | 17.19 | G300E | 65100.49 | 0.51
1024 | Story21 | B19 | 50 MPa RC Beam (25 cm x 25 cm) | Beam | 50MPa | Concrete Rectangular | 250 | 250 | 625 | 7025 | 0.44 | 1074.16 | G300E | 3023969.79 | 23.73 | G300E | 0 | 0
1025 | Story21 | B2 | 50 MPa RC Beam (25 cm x 25 cm) | Beam | 50MPa | Concrete Rectangular | 250 | 250 | 625 | 7025 | 0.44 | 1074.16 | G300E | 2766971.88 | 21.71 | G300E | 1075410.42 | 8.44
1026 | Story21 | B20 | 50 MPa RC Beam (25 cm x 25 cm) | Beam | 50MPa | Concrete Rectangular | 250 | 250 | 625 | 4625 | 0.29 | 707.19 | G300E | 2181265.62 | 17.12 | G300E | 738618.28 | 5.8
1027 | Story21 | B21 | 50 MPa RC Beam (25 cm x 25 cm) | Beam | 50MPa | Concrete Rectangular | 250 | 250 | 625 | 7025 | 0.44 | 1074.16 | G300E | 2721894.79 | 21.36 | G300E | 453918.18 | 3.56
1028 | Story21 | B22 | 50 MPa RC Beam (25 cm x 25 cm) | Beam | 50MPa | Concrete Rectangular | 250 | 250 | 625 | 4800 | 0.3 | 733.94 | G300E | 1960640 | 15.38 | G300E | 725093.6 | 5.69
1029 | Story21 | B23 | 50 MPa RC Beam (25 cm x 25 cm) | Beam | 50MPa | Concrete Rectangular | 250 | 250 | 625 | 7025 | 0.44 | 1074.16 | G300E | 2898397.92 | 22.74 | G300E | 779775 | 6.12
1030 | Story21 | B24 | 50 MPa RC Beam (25 cm x 25 cm) | Beam | 50MPa | Concrete Rectangular | 250 | 250 | 625 | 4800 | 0.3 | 733.94 | G300E | 2091000 | 16.41 | G300E | 860675.25 | 6.75
1031 | Story21 | B25 | 50 MPa RC Beam (25 cm x 25 cm) | Beam | 50MPa | Concrete Rectangular | 250 | 250 | 625 | 7025 | 0.44 | 1074.16 | G300E | 3496108.33 | 27.43 | G300E | 432574.62 | 3.39
1032 | Story21 | B26 | 50 MPa RC Beam (25 cm x 25 cm) | Beam | 50MPa | Concrete Rectangular | 250 | 250 | 625 | 4625 | 0.29 | 707.19 | G300E | 2181843.75 | 17.12 | G300E | 738615.39 | 5.8
1033 | Story21 | B27 | 50 MPa RC Beam (25 cm x 25 cm) | Beam | 50MPa | Concrete Rectangular | 250 | 250 | 625 | 7025 | 0.44 | 1074.16 | G300E | 3023677.08 | 23.72 | G300E | 0 | 0
1034 | Story21 | B28 | 50 MPa RC Beam (25 cm x 25 cm) | Beam | 50MPa | Concrete Rectangular | 250 | 250 | 625 | 4625 | 0.29 | 707.19 | G300E | 2190515.62 | 17.19 | G300E | 65106.27 | 0.51
1035 | Story21 | B29 | 50 MPa RC Beam (25 cm x 25 cm) | Beam | 50MPa | Concrete Rectangular | 250 | 250 | 625 | 7025 | 0.44 | 1074.16 | G300E | 4327400 | 33.95 | G300E | 111884.83 | 0.88
1036 | Story21 | B3 | 50 MPa RC Beam (25 cm x 25 cm) | Beam | 50MPa | Concrete Rectangular | 250 | 250 | 625 | 4625 | 0.29 | 707.19 | G300E | 2324640.62 | 18.24 | G300E | 128949.34 | 1.01
1037 | Story21 | B30 | 50 MPa RC Beam (25 cm x 25 cm) | Beam | 50MPa | Concrete Rectangular | 250 | 250 | 625 | 4625 | 0.29 | 707.19 | G300E | 1215507.81 | 9.54 | G300E | 1067218.75 | 8.37
1038 | Story21 | B31 | 50 MPa RC Beam (25 cm x 25 cm) | Beam | 50MPa | Concrete Rectangular | 250 | 250 | 625 | 4625 | 0.29 | 707.19 | G300E | 1212328.12 | 9.51 | G300E | 948125 | 7.44
1039 | Story21 | B32 | 50 MPa RC Beam (25 cm x 25 cm) | Beam | 50MPa | Concrete Rectangular | 250 | 250 | 625 | 7025 | 0.44 | 1074.16 | G300E | 4923354.17 | 38.63 | G300E | 916396.61 | 7.19
1040 | Story21 | B33 | 50 MPa RC Beam (25 cm x 25 cm) | Beam | 50MPa | Concrete Rectangular | 250 | 250 | 625 | 4625 | 0.29 | 707.19 | G300E | 1623375 | 12.74 | G300E | 0 | 0
1041 | Story21 | B34 | 50 MPa RC Beam (25 cm x 25 cm) | Beam | 50MPa | Concrete Rectangular | 250 | 250 | 625 | 7025 | 0.44 | 1074.16 | G300E | 4338230.21 | 34.04 | G300E | 886492.8 | 6.96
1042 | Story21 | B35 | 50 MPa RC Beam (25 cm x 25 cm) | Beam | 50MPa | Concrete Rectangular | 250 | 250 | 625 | 4625 | 0.29 | 707.19 | G300E | 1503703.12 | 11.8 | G300E | 577546.88 | 4.53
1043 | Story21 | B36 | 50 MPa RC Beam (25 cm x 25 cm) | Beam | 50MPa | Concrete Rectangular | 250 | 250 | 625 | 7200 | 0.45 | 1100.92 | G300E | 4233300 | 33.22 | G300E | 842950.5 | 6.61
1044 | Story21 | B4 | 50 MPa RC Beam (25 cm x 25 cm) | Beam | 50MPa | Concrete Rectangular | 250 | 250 | 625 | 7025 | 0.44 | 1074.16 | G300E | 2639058.33 | 20.71 | G300E | 1071312.5 | 8.41
1045 | Story21 | B40 | 50 MPa RC Beam (25 cm x 25 cm) | Beam | 50MPa | Concrete Rectangular | 250 | 250 | 625 | 7025 | 0.44 | 1074.16 | G300E | 4121333.33 | 32.34 | G300E | 822462.12 | 6.45
1046 | Story21 | B41 | 50 MPa RC Beam (25 cm x 25 cm) | Beam | 50MPa | Concrete Rectangular | 250 | 250 | 625 | 4625 | 0.29 | 707.19 | G300E | 1503703.12 | 11.8 | G300E | 577546.88 | 4.53
1047 | Story21 | B42 | 50 MPa RC Beam (25 cm x 25 cm) | Beam | 50MPa | Concrete Rectangular | 250 | 250 | 625 | 7025 | 0.44 | 1074.16 | G300E | 4338522.92 | 34.04 | G300E | 886492.8 | 6.96
1048 | Story21 | B43 | 50 MPa RC Beam (25 cm x 25 cm) | Beam | 50MPa | Concrete Rectangular | 250 | 250 | 625 | 4625 | 0.29 | 707.19 | G300E | 1623375 | 12.74 | G300E | 0 | 0
1049 | Story21 | B44 | 50 MPa RC Beam (25 cm x 25 cm) | Beam | 50MPa | Concrete Rectangular | 250 | 250 | 625 | 7025 | 0.44 | 1074.16 | G300E | 4923354.17 | 38.63 | G300E | 916396.61 | 7.19
1050 | Story21 | B45 | 50 MPa RC Beam (25 cm x 25 cm) | Beam | 50MPa | Concrete Rectangular | 250 | 250 | 625 | 4625 | 0.29 | 707.19 | G300E | 1212328.12 | 9.51 | G300E | 948125 | 7.44
1051 | Story21 | B46 | 50 MPa RC Beam (25 cm x 25 cm) | Beam | 50MPa | Concrete Rectangular | 250 | 250 | 625 | 4625 | 0.29 | 707.19 | G300E | 1215507.81 | 9.54 | G300E | 1067218.75 | 8.37
1052 | Story21 | B47 | 50 MPa RC Beam (25 cm x 25 cm) | Beam | 50MPa | Concrete Rectangular | 250 | 250 | 625 | 7025 | 0.44 | 1074.16 | G300E | 4923354.17 | 38.63 | G300E | 916396.61 | 7.19
1053 | Story21 | B48 | 50 MPa RC Beam (25 cm x 25 cm) | Beam | 50MPa | Concrete Rectangular | 250 | 250 | 625 | 4625 | 0.29 | 707.19 | G300E | 2190515.62 | 17.19 | G300E | 65106.99 | 0.51
1054 | Story21 | B49 | 50 MPa RC Beam (25 cm x 25 cm) | Beam | 50MPa | Concrete Rectangular | 250 | 250 | 625 | 7025 | 0.44 | 1074.16 | G300E | 4338522.92 | 34.04 | G300E | 886492.8 | 6.96
1055 | Story21 | B5 | 50 MPa RC Beam (25 cm x 25 cm) | Beam | 50MPa | Concrete Rectangular | 250 | 250 | 625 | 4625 | 0.29 | 707.19 | G300E | 2151492.19 | 16.88 | G300E | 701482.42 | 5.5
1056 | Story21 | B50 | 50 MPa RC Beam (25 cm x 25 cm) | Beam | 50MPa | Concrete Rectangular | 250 | 250 | 625 | 4625 | 0.29 | 707.19 | G300E | 2182132.81 | 17.12 | G300E | 738620.45 | 5.8
1057 | Story21 | B51 | 50 MPa RC Beam (25 cm x 25 cm) | Beam | 50MPa | Concrete Rectangular | 250 | 250 | 625 | 7200 | 0.45 | 1100.92 | G300E | 4227300 | 33.17 | G300E | 842950.5 | 6.61
1058 | Story21 | B52 | 50 MPa RC Beam (25 cm x 25 cm) | Beam | 50MPa | Concrete Rectangular | 250 | 250 | 625 | 4625 | 0.29 | 707.19 | G300E | 2018234.38 | 15.84 | G300E | 811687.5 | 6.37
1059 | Story21 | B54 | 50 MPa RC Beam (25 cm x 25 cm) | Beam | 50MPa | Concrete Rectangular | 250 | 250 | 625 | 4625 | 0.29 | 707.19 | G300E | 2018523.44 | 15.84 | G300E | 811687.5 | 6.37
1060 | Story21 | B55 | 50 MPa RC Beam (25 cm x 25 cm) | Beam | 50MPa | Concrete Rectangular | 250 | 250 | 625 | 7025 | 0.44 | 1074.16 | G300E | 4124845.83 | 32.37 | G300E | 822462.12 | 6.45
1061 | Story21 | B56 | 50 MPa RC Beam (25 cm x 25 cm) | Beam | 50MPa | Concrete Rectangular | 250 | 250 | 625 | 4625 | 0.29 | 707.19 | G300E | 2181843.75 | 17.12 | G300E | 738620.45 | 5.8
1062 | Story21 | B57 | 50 MPa RC Beam (25 cm x 25 cm) | Beam | 50MPa | Concrete Rectangular | 250 | 250 | 625 | 7025 | 0.44 | 1074.16 | G300E | 4338522.92 | 34.04 | G300E | 886492.8 | 6.96
1063 | Story21 | B58 | 50 MPa RC Beam (25 cm x 25 cm) | Beam | 50MPa | Concrete Rectangular | 250 | 250 | 625 | 4625 | 0.29 | 707.19 | G300E | 2190515.62 | 17.19 | G300E | 65106.27 | 0.51
1064 | Story21 | B59 | 50 MPa RC Beam (25 cm x 25 cm) | Beam | 50MPa | Concrete Rectangular | 250 | 250 | 625 | 7025 | 0.44 | 1074.16 | G300E | 4923354.17 | 38.63 | G300E | 916396.61 | 7.19
1065 | Story21 | B6 | 50 MPa RC Beam (25 cm x 25 cm) | Beam | 50MPa | Concrete Rectangular | 250 | 250 | 625 | 7025 | 0.44 | 1074.16 | G300E | 2479239.58 | 19.45 | G300E | 682303.12 | 5.35
1066 | Story21 | B60 | 50 MPa RC Beam (25 cm x 25 cm) | Beam | 50MPa | Concrete Rectangular | 250 | 250 | 625 | 4625 | 0.29 | 707.19 | G300E | 1215507.81 | 9.54 | G300E | 1067218.75 | 8.37
1067 | Story21 | B61 | 50 MPa RC Beam (25 cm x 25 cm) | Beam | 50MPa | Concrete Rectangular | 250 | 250 | 625 | 4625 | 0.29 | 707.19 | G300E | 1254242.19 | 9.84 | G300E | 1110000 | 8.71
1068 | Story21 | B62 | 50 MPa RC Beam (25 cm x 25 cm) | Beam | 50MPa | Concrete Rectangular | 250 | 250 | 625 | 7025 | 0.44 | 1074.16 | G300E | 4327400 | 33.95 | G300E | 111884.83 | 0.88
1069 | Story21 | B63 | 50 MPa RC Beam (25 cm x 25 cm) | Beam | 50MPa | Concrete Rectangular | 250 | 250 | 625 | 4625 | 0.29 | 707.19 | G300E | 2325218.75 | 18.24 | G300E | 128957.29 | 1.01
1070 | Story21 | B64 | 50 MPa RC Beam (25 cm x 25 cm) | Beam | 50MPa | Concrete Rectangular | 250 | 250 | 625 | 7025 | 0.44 | 1074.16 | G300E | 3023384.38 | 23.72 | G300E | 0 | 0
1071 | Story21 | B65 | 50 MPa RC Beam (25 cm x 25 cm) | Beam | 50MPa | Concrete Rectangular | 250 | 250 | 625 | 4625 | 0.29 | 707.19 | G300E | 2143976.56 | 16.82 | G300E | 695559.53 | 5.46
1072 | Story21 | B66 | 50 MPa RC Beam (25 cm x 25 cm) | Beam | 50MPa | Concrete Rectangular | 250 | 250 | 625 | 7025 | 0.44 | 1074.16 | G300E | 3490254.17 | 27.39 | G300E | 432574.62 | 3.39
1073 | Story21 | B67 | 50 MPa RC Beam (25 cm x 25 cm) | Beam | 50MPa | Concrete Rectangular | 250 | 250 | 625 | 4625 | 0.29 | 707.19 | G300E | 2394015.62 | 18.78 | G300E | 896528.79 | 7.03
1074 | Story21 | B68 | 50 MPa RC Beam (25 cm x 25 cm) | Beam | 50MPa | Concrete Rectangular | 250 | 250 | 625 | 7025 | 0.44 | 1074.16 | G300E | 2904837.5 | 22.79 | G300E | 779775 | 6.12
1075 | Story21 | B69 | 50 MPa RC Beam (25 cm x 25 cm) | Beam | 50MPa | Concrete Rectangular | 250 | 250 | 625 | 4625 | 0.29 | 707.19 | G300E | 2394015.62 | 18.78 | G300E | 896528.79 | 7.03
1076 | Story21 | B7 | 50 MPa RC Beam (25 cm x 25 cm) | Beam | 50MPa | Concrete Rectangular | 250 | 250 | 625 | 4625 | 0.29 | 707.19 | G300E | 2395750 | 18.8 | G300E | 896528.79 | 7.03
1077 | Story21 | B70 | 50 MPa RC Beam (25 cm x 25 cm) | Beam | 50MPa | Concrete Rectangular | 250 | 250 | 625 | 7025 | 0.44 | 1074.16 | G300E | 3496108.33 | 27.43 | G300E | 432574.62 | 3.39
1078 | Story21 | B71 | 50 MPa RC Beam (25 cm x 25 cm) | Beam | 50MPa | Concrete Rectangular | 250 | 250 | 625 | 4625 | 0.29 | 707.19 | G300E | 2143976.56 | 16.82 | G300E | 695559.53 | 5.46
1079 | Story21 | B72 | 50 MPa RC Beam (25 cm x 25 cm) | Beam | 50MPa | Concrete Rectangular | 250 | 250 | 625 | 7025 | 0.44 | 1074.16 | G300E | 3023384.38 | 23.72 | G300E | 0 | 0
1080 | Story21 | B73 | 50 MPa RC Beam (25 cm x 25 cm) | Beam | 50MPa | Concrete Rectangular | 250 | 250 | 625 | 4625 | 0.29 | 707.19 | G300E | 2325218.75 | 18.24 | G300E | 128957.29 | 1.01
1081 | Story21 | B74 | 50 MPa RC Beam (25 cm x 25 cm) | Beam | 50MPa | Concrete Rectangular | 250 | 250 | 625 | 7025 | 0.44 | 1074.16 | G300E | 4327400 | 33.95 | G300E | 111884.83 | 0.88
1082 | Story21 | B75 | 50 MPa RC Beam (25 cm x 25 cm) | Beam | 50MPa | Concrete Rectangular | 250 | 250 | 625 | 4625 | 0.29 | 707.19 | G300E | 1254242.19 | 9.84 | G300E | 1110000 | 8.71
1083 | Story21 | B76 | 50 MPa RC Beam (25 cm x 25 cm) | Beam | 50MPa | Concrete Rectangular | 250 | 250 | 625 | 7025 | 0.44 | 1074.16 | G300E | 2766971.88 | 21.71 | G300E | 1075410.42 | 8.44
1084 | Story21 | B77 | 50 MPa RC Beam (25 cm x 25 cm) | Beam | 50MPa | Concrete Rectangular | 250 | 250 | 625 | 7025 | 0.44 | 1074.16 | G300E | 2639351.04 | 20.71 | G300E | 1068970.83 | 8.39
1085 | Story21 | B78 | 50 MPa RC Beam (25 cm x 25 cm) | Beam | 50MPa | Concrete Rectangular | 250 | 250 | 625 | 7025 | 0.44 | 1074.16 | G300E | 2471921.88 | 19.4 | G300E | 1023893.75 | 8.03
1086 | Story21 | B79 | 50 MPa RC Beam (25 cm x 25 cm) | Beam | 50MPa | Concrete Rectangular | 250 | 250 | 625 | 7025 | 0.44 | 1074.16 | G300E | 2320591.67 | 18.21 | G300E | 779775 | 6.12
1087 | Story21 | B8 | 50 MPa RC Beam (25 cm x 25 cm) | Beam | 50MPa | Concrete Rectangular | 250 | 250 | 625 | 7025 | 0.44 | 1074.16 | G300E | 2320298.96 | 18.21 | G300E | 779775 | 6.12
1088 | Story21 | B80 | 50 MPa RC Beam (25 cm x 25 cm) | Beam | 50MPa | Concrete Rectangular | 250 | 250 | 625 | 7025 | 0.44 | 1074.16 | G300E | 2471921.88 | 19.4 | G300E | 1023893.75 | 8.03
1089 | Story21 | B81 | 50 MPa RC Beam (25 cm x 25 cm) | Beam | 50MPa | Concrete Rectangular | 250 | 250 | 625 | 7025 | 0.44 | 1074.16 | G300E | 2639351.04 | 20.71 | G300E | 1068970.83 | 8.39
1090 | Story21 | B82 | 50 MPa RC Beam (25 cm x 25 cm) | Beam | 50MPa | Concrete Rectangular | 250 | 250 | 625 | 7025 | 0.44 | 1074.16 | G300E | 2766971.88 | 21.71 | G300E | 1075410.42 | 8.44
1091 | Story21 | B9 | 50 MPa RC Beam (25 cm x 25 cm) | Beam | 50MPa | Concrete Rectangular | 250 | 250 | 625 | 4625 | 0.29 | 707.19 | G300E | 2391992.19 | 18.77 | G300E | 896528.79 | 7.03
1092 | Story22 | B1 | 50 MPa RC Beam (25 cm x 25 cm) | Beam | 50MPa | Concrete Rectangular | 250 | 250 | 625 | 4625 | 0.29 | 707.19 | G300E | 1719921.88 | 13.5 | G300E | 897250 | 7.04
1093 | Story22 | B10 | 50 MPa RC Beam (25 cm x 25 cm) | Beam | 50MPa | Concrete Rectangular | 250 | 250 | 625 | 7025 | 0.44 | 1074.16 | G300E | 2572906.25 | 20.19 | G300E | 1169662.5 | 9.18
1094 | Story22 | B11 | 50 MPa RC Beam (25 cm x 25 cm) | Beam | 50MPa | Concrete Rectangular | 250 | 250 | 625 | 4625 | 0.29 | 707.19 | G300E | 2441421.88 | 19.16 | G300E | 667076.76 | 5.23
1095 | Story22 | B12 | 50 MPa RC Beam (25 cm x 25 cm) | Beam | 50MPa | Concrete Rectangular | 250 | 250 | 625 | 7025 | 0.44 | 1074.16 | G300E | 2704625 | 21.22 | G300E | 780945.83 | 6.13
1096 | Story22 | B13 | 50 MPa RC Beam (25 cm x 25 cm) | Beam | 50MPa | Concrete Rectangular | 250 | 250 | 625 | 4625 | 0.29 | 707.19 | G300E | 2082406.25 | 16.34 | G300E | 98979.34 | 0.78
1097 | Story22 | B14 | 50 MPa RC Beam (25 cm x 25 cm) | Beam | 50MPa | Concrete Rectangular | 250 | 250 | 625 | 7025 | 0.44 | 1074.16 | G300E | 2908935.42 | 22.82 | G300E | 1169077.08 | 9.17
1098 | Story22 | B15 | 50 MPa RC Beam (25 cm x 25 cm) | Beam | 50MPa | Concrete Rectangular | 250 | 250 | 625 | 4625 | 0.29 | 707.19 | G300E | 1258000 | 9.87 | G300E | 897250 | 7.04
1099 | Story22 | B16 | 50 MPa RC Beam (25 cm x 25 cm) | Beam | 50MPa | Concrete Rectangular | 250 | 250 | 625 | 4625 | 0.29 | 707.19 | G300E | 1826585.94 | 14.33 | G300E | 819781.25 | 6.43
1100 | Story22 | B17 | 50 MPa RC Beam (25 cm x 25 cm) | Beam | 50MPa | Concrete Rectangular | 250 | 250 | 625 | 7025 | 0.44 | 1074.16 | G300E | 4060157.29 | 31.86 | G300E | 675175.68 | 5.3
1101 | Story22 | B18 | 50 MPa RC Beam (25 cm x 25 cm) | Beam | 50MPa | Concrete Rectangular | 250 | 250 | 625 | 4625 | 0.29 | 707.19 | G300E | 2571789.06 | 20.18 | G300E | 63233.14 | 0.5
1102 | Story22 | B19 | 50 MPa RC Beam (25 cm x 25 cm) | Beam | 50MPa | Concrete Rectangular | 250 | 250 | 625 | 7025 | 0.44 | 1074.16 | G300E | 3066119.79 | 24.06 | G300E | 487359.38 | 3.82
1103 | Story22 | B2 | 50 MPa RC Beam (25 cm x 25 cm) | Beam | 50MPa | Concrete Rectangular | 250 | 250 | 625 | 7025 | 0.44 | 1074.16 | G300E | 2908935.42 | 22.82 | G300E | 1169369.79 | 9.18
1104 | Story22 | B20 | 50 MPa RC Beam (25 cm x 25 cm) | Beam | 50MPa | Concrete Rectangular | 250 | 250 | 625 | 4625 | 0.29 | 707.19 | G300E | 2049453.12 | 16.08 | G300E | 737037.83 | 5.78
1105 | Story22 | B21 | 50 MPa RC Beam (25 cm x 25 cm) | Beam | 50MPa | Concrete Rectangular | 250 | 250 | 625 | 7025 | 0.44 | 1074.16 | G300E | 2687355.21 | 21.09 | G300E | 432574.62 | 3.39
1106 | Story22 | B22 | 50 MPa RC Beam (25 cm x 25 cm) | Beam | 50MPa | Concrete Rectangular | 250 | 250 | 625 | 4800 | 0.3 | 733.94 | G300E | 2238400 | 17.56 | G300E | 748133.6 | 5.87
1107 | Story22 | B23 | 50 MPa RC Beam (25 cm x 25 cm) | Beam | 50MPa | Concrete Rectangular | 250 | 250 | 625 | 7025 | 0.44 | 1074.16 | G300E | 3238525 | 25.41 | G300E | 779775 | 6.12
1108 | Story22 | B24 | 50 MPa RC Beam (25 cm x 25 cm) | Beam | 50MPa | Concrete Rectangular | 250 | 250 | 625 | 4800 | 0.3 | 733.94 | G300E | 2140800 | 16.8 | G300E | 889475.25 | 6.98
1109 | Story22 | B25 | 50 MPa RC Beam (25 cm x 25 cm) | Beam | 50MPa | Concrete Rectangular | 250 | 250 | 625 | 7025 | 0.44 | 1074.16 | G300E | 3421175 | 26.84 | G300E | 432574.62 | 3.39
1110 | Story22 | B26 | 50 MPa RC Beam (25 cm x 25 cm) | Beam | 50MPa | Concrete Rectangular | 250 | 250 | 625 | 4625 | 0.29 | 707.19 | G300E | 2046562.5 | 16.06 | G300E | 737037.83 | 5.78
1111 | Story22 | B27 | 50 MPa RC Beam (25 cm x 25 cm) | Beam | 50MPa | Concrete Rectangular | 250 | 250 | 625 | 7025 | 0.44 | 1074.16 | G300E | 3066119.79 | 24.06 | G300E | 0 | 0
1112 | Story22 | B28 | 50 MPa RC Beam (25 cm x 25 cm) | Beam | 50MPa | Concrete Rectangular | 250 | 250 | 625 | 4625 | 0.29 | 707.19 | G300E | 2352390.62 | 18.46 | G300E | 63233.14 | 0.5
1113 | Story22 | B29 | 50 MPa RC Beam (25 cm x 25 cm) | Beam | 50MPa | Concrete Rectangular | 250 | 250 | 625 | 7025 | 0.44 | 1074.16 | G300E | 4060157.29 | 31.86 | G300E | 90343.7 | 0.71
1114 | Story22 | B3 | 50 MPa RC Beam (25 cm x 25 cm) | Beam | 50MPa | Concrete Rectangular | 250 | 250 | 625 | 4625 | 0.29 | 707.19 | G300E | 2284460.94 | 17.92 | G300E | 483992.52 | 3.8
1115 | Story22 | B30 | 50 MPa RC Beam (25 cm x 25 cm) | Beam | 50MPa | Concrete Rectangular | 250 | 250 | 625 | 4625 | 0.29 | 707.19 | G300E | 1234585.94 | 9.69 | G300E | 819781.25 | 6.43
1116 | Story22 | B31 | 50 MPa RC Beam (25 cm x 25 cm) | Beam | 50MPa | Concrete Rectangular | 250 | 250 | 625 | 4625 | 0.29 | 707.19 | G300E | 1820515.62 | 14.28 | G300E | 770062.5 | 6.04
1117 | Story22 | B32 | 50 MPa RC Beam (25 cm x 25 cm) | Beam | 50MPa | Concrete Rectangular | 250 | 250 | 625 | 7025 | 0.44 | 1074.16 | G300E | 4723727.08 | 37.06 | G300E | 886492.8 | 6.96
1118 | Story22 | B33 | 50 MPa RC Beam (25 cm x 25 cm) | Beam | 50MPa | Concrete Rectangular | 250 | 250 | 625 | 4625 | 0.29 | 707.19 | G300E | 1829765.62 | 14.36 | G300E | 577546.88 | 4.53
1119 | Story22 | B34 | 50 MPa RC Beam (25 cm x 25 cm) | Beam | 50MPa | Concrete Rectangular | 250 | 250 | 625 | 7025 | 0.44 | 1074.16 | G300E | 4383600 | 34.4 | G300E | 865149.24 | 6.79
1120 | Story22 | B35 | 50 MPa RC Beam (25 cm x 25 cm) | Beam | 50MPa | Concrete Rectangular | 250 | 250 | 625 | 4625 | 0.29 | 707.19 | G300E | 1644765.62 | 12.91 | G300E | 770062.5 | 6.04
1121 | Story22 | B36 | 50 MPa RC Beam (25 cm x 25 cm) | Beam | 50MPa | Concrete Rectangular | 250 | 250 | 625 | 7200 | 0.45 | 1100.92 | G300E | 4276800 | 33.56 | G300E | 842950.5 | 6.61
1122 | Story22 | B4 | 50 MPa RC Beam (25 cm x 25 cm) | Beam | 50MPa | Concrete Rectangular | 250 | 250 | 625 | 7025 | 0.44 | 1074.16 | G300E | 2705503.12 | 21.23 | G300E | 784458.33 | 6.16
1123 | Story22 | B40 | 50 MPa RC Beam (25 cm x 25 cm) | Beam | 50MPa | Concrete Rectangular | 250 | 250 | 625 | 7025 | 0.44 | 1074.16 | G300E | 4162019.79 | 32.66 | G300E | 822462.12 | 6.45
1124 | Story22 | B41 | 50 MPa RC Beam (25 cm x 25 cm) | Beam | 50MPa | Concrete Rectangular | 250 | 250 | 625 | 4625 | 0.29 | 707.19 | G300E | 1644765.62 | 12.91 | G300E | 770062.5 | 6.04
1125 | Story22 | B42 | 50 MPa RC Beam (25 cm x 25 cm) | Beam | 50MPa | Concrete Rectangular | 250 | 250 | 625 | 7025 | 0.44 | 1074.16 | G300E | 4384478.12 | 34.4 | G300E | 865149.24 | 6.79
1126 | Story22 | B43 | 50 MPa RC Beam (25 cm x 25 cm) | Beam | 50MPa | Concrete Rectangular | 250 | 250 | 625 | 4625 | 0.29 | 707.19 | G300E | 1829765.62 | 14.36 | G300E | 577546.88 | 4.53
1127 | Story22 | B44 | 50 MPa RC Beam (25 cm x 25 cm) | Beam | 50MPa | Concrete Rectangular | 250 | 250 | 625 | 7025 | 0.44 | 1074.16 | G300E | 4723727.08 | 37.06 | G300E | 886492.8 | 6.96
1128 | Story22 | B45 | 50 MPa RC Beam (25 cm x 25 cm) | Beam | 50MPa | Concrete Rectangular | 250 | 250 | 625 | 4625 | 0.29 | 707.19 | G300E | 1222156.25 | 9.59 | G300E | 770062.5 | 6.04
1129 | Story22 | B46 | 50 MPa RC Beam (25 cm x 25 cm) | Beam | 50MPa | Concrete Rectangular | 250 | 250 | 625 | 4625 | 0.29 | 707.19 | G300E | 1826585.94 | 14.33 | G300E | 819781.25 | 6.43
1130 | Story22 | B47 | 50 MPa RC Beam (25 cm x 25 cm) | Beam | 50MPa | Concrete Rectangular | 250 | 250 | 625 | 7025 | 0.44 | 1074.16 | G300E | 4723727.08 | 37.06 | G300E | 886492.8 | 6.96
1131 | Story22 | B48 | 50 MPa RC Beam (25 cm x 25 cm) | Beam | 50MPa | Concrete Rectangular | 250 | 250 | 625 | 4625 | 0.29 | 707.19 | G300E | 2572078.12 | 20.18 | G300E | 63233.14 | 0.5
1132 | Story22 | B49 | 50 MPa RC Beam (25 cm x 25 cm) | Beam | 50MPa | Concrete Rectangular | 250 | 250 | 625 | 7025 | 0.44 | 1074.16 | G300E | 4384185.42 | 34.4 | G300E | 865149.24 | 6.79
1133 | Story22 | B5 | 50 MPa RC Beam (25 cm x 25 cm) | Beam | 50MPa | Concrete Rectangular | 250 | 250 | 625 | 4625 | 0.29 | 707.19 | G300E | 2599828.12 | 20.4 | G300E | 668719.36 | 5.25
1134 | Story22 | B50 | 50 MPa RC Beam (25 cm x 25 cm) | Beam | 50MPa | Concrete Rectangular | 250 | 250 | 625 | 4625 | 0.29 | 707.19 | G300E | 2049742.19 | 16.08 | G300E | 737037.83 | 5.78
1135 | Story22 | B51 | 50 MPa RC Beam (25 cm x 25 cm) | Beam | 50MPa | Concrete Rectangular | 250 | 250 | 625 | 7200 | 0.45 | 1100.92 | G300E | 4268700 | 33.49 | G300E | 842950.5 | 6.61
1136 | Story22 | B52 | 50 MPa RC Beam (25 cm x 25 cm) | Beam | 50MPa | Concrete Rectangular | 250 | 250 | 625 | 4625 | 0.29 | 707.19 | G300E | 2146867.19 | 16.85 | G300E | 860515.21 | 6.75
1137 | Story22 | B54 | 50 MPa RC Beam (25 cm x 25 cm) | Beam | 50MPa | Concrete Rectangular | 250 | 250 | 625 | 4625 | 0.29 | 707.19 | G300E | 2069109.38 | 16.23 | G300E | 860515.21 | 6.75
1138 | Story22 | B55 | 50 MPa RC Beam (25 cm x 25 cm) | Beam | 50MPa | Concrete Rectangular | 250 | 250 | 625 | 7025 | 0.44 | 1074.16 | G300E | 4166117.71 | 32.69 | G300E | 822462.12 | 6.45
1139 | Story22 | B56 | 50 MPa RC Beam (25 cm x 25 cm) | Beam | 50MPa | Concrete Rectangular | 250 | 250 | 625 | 4625 | 0.29 | 707.19 | G300E | 2046562.5 | 16.06 | G300E | 737037.83 | 5.78
1140 | Story22 | B57 | 50 MPa RC Beam (25 cm x 25 cm) | Beam | 50MPa | Concrete Rectangular | 250 | 250 | 625 | 7025 | 0.44 | 1074.16 | G300E | 4384478.12 | 34.4 | G300E | 865149.24 | 6.79
1141 | Story22 | B58 | 50 MPa RC Beam (25 cm x 25 cm) | Beam | 50MPa | Concrete Rectangular | 250 | 250 | 625 | 4625 | 0.29 | 707.19 | G300E | 2352390.62 | 18.46 | G300E | 63233.14 | 0.5
1142 | Story22 | B59 | 50 MPa RC Beam (25 cm x 25 cm) | Beam | 50MPa | Concrete Rectangular | 250 | 250 | 625 | 7025 | 0.44 | 1074.16 | G300E | 4723727.08 | 37.06 | G300E | 886492.8 | 6.96
1143 | Story22 | B6 | 50 MPa RC Beam (25 cm x 25 cm) | Beam | 50MPa | Concrete Rectangular | 250 | 250 | 625 | 7025 | 0.44 | 1074.16 | G300E | 2717211.46 | 21.32 | G300E | 1072190.62 | 8.41
1144 | Story22 | B60 | 50 MPa RC Beam (25 cm x 25 cm) | Beam | 50MPa | Concrete Rectangular | 250 | 250 | 625 | 4625 | 0.29 | 707.19 | G300E | 1234585.94 | 9.69 | G300E | 819781.25 | 6.43
1145 | Story22 | B61 | 50 MPa RC Beam (25 cm x 25 cm) | Beam | 50MPa | Concrete Rectangular | 250 | 250 | 625 | 4625 | 0.29 | 707.19 | G300E | 1719921.88 | 13.5 | G300E | 897250 | 7.04
1146 | Story22 | B62 | 50 MPa RC Beam (25 cm x 25 cm) | Beam | 50MPa | Concrete Rectangular | 250 | 250 | 625 | 7025 | 0.44 | 1074.16 | G300E | 4060157.29 | 31.86 | G300E | 675174.95 | 5.3
1147 | Story22 | B63 | 50 MPa RC Beam (25 cm x 25 cm) | Beam | 50MPa | Concrete Rectangular | 250 | 250 | 625 | 4625 | 0.29 | 707.19 | G300E | 2284460.94 | 17.92 | G300E | 484002.64 | 3.8
1148 | Story22 | B64 | 50 MPa RC Beam (25 cm x 25 cm) | Beam | 50MPa | Concrete Rectangular | 250 | 250 | 625 | 7025 | 0.44 | 1074.16 | G300E | 3066119.79 | 24.06 | G300E | 487359.38 | 3.82
1149 | Story22 | B65 | 50 MPa RC Beam (25 cm x 25 cm) | Beam | 50MPa | Concrete Rectangular | 250 | 250 | 625 | 4625 | 0.29 | 707.19 | G300E | 2575835.94 | 20.21 | G300E | 667070.25 | 5.23
1150 | Story22 | B66 | 50 MPa RC Beam (25 cm x 25 cm) | Beam | 50MPa | Concrete Rectangular | 250 | 250 | 625 | 7025 | 0.44 | 1074.16 | G300E | 3420004.17 | 26.83 | G300E | 432574.62 | 3.39
1151 | Story22 | B67 | 50 MPa RC Beam (25 cm x 25 cm) | Beam | 50MPa | Concrete Rectangular | 250 | 250 | 625 | 4625 | 0.29 | 707.19 | G300E | 2337359.38 | 18.34 | G300E | 875451.07 | 6.87
1152 | Story22 | B68 | 50 MPa RC Beam (25 cm x 25 cm) | Beam | 50MPa | Concrete Rectangular | 250 | 250 | 625 | 7025 | 0.44 | 1074.16 | G300E | 3237061.46 | 25.4 | G300E | 779775 | 6.12
1153 | Story22 | B69 | 50 MPa RC Beam (25 cm x 25 cm) | Beam | 50MPa | Concrete Rectangular | 250 | 250 | 625 | 4625 | 0.29 | 707.19 | G300E | 2269140.62 | 17.8 | G300E | 875451.07 | 6.87
1154 | Story22 | B7 | 50 MPa RC Beam (25 cm x 25 cm) | Beam | 50MPa | Concrete Rectangular | 250 | 250 | 625 | 4625 | 0.29 | 707.19 | G300E | 2341117.19 | 18.37 | G300E | 875451.07 | 6.87
1155 | Story22 | B70 | 50 MPa RC Beam (25 cm x 25 cm) | Beam | 50MPa | Concrete Rectangular | 250 | 250 | 625 | 7025 | 0.44 | 1074.16 | G300E | 3421760.42 | 26.85 | G300E | 432574.62 | 3.39
1156 | Story22 | B71 | 50 MPa RC Beam (25 cm x 25 cm) | Beam | 50MPa | Concrete Rectangular | 250 | 250 | 625 | 4625 | 0.29 | 707.19 | G300E | 2441132.81 | 19.15 | G300E | 667070.98 | 5.23
1157 | Story22 | B72 | 50 MPa RC Beam (25 cm x 25 cm) | Beam | 50MPa | Concrete Rectangular | 250 | 250 | 625 | 7025 | 0.44 | 1074.16 | G300E | 3066119.79 | 24.06 | G300E | 0 | 0
1158 | Story22 | B73 | 50 MPa RC Beam (25 cm x 25 cm) | Beam | 50MPa | Concrete Rectangular | 250 | 250 | 625 | 4625 | 0.29 | 707.19 | G300E | 2082406.25 | 16.34 | G300E | 98972.83 | 0.78
1159 | Story22 | B74 | 50 MPa RC Beam (25 cm x 25 cm) | Beam | 50MPa | Concrete Rectangular | 250 | 250 | 625 | 7025 | 0.44 | 1074.16 | G300E | 4060157.29 | 31.86 | G300E | 90343.7 | 0.71
1160 | Story22 | B75 | 50 MPa RC Beam (25 cm x 25 cm) | Beam | 50MPa | Concrete Rectangular | 250 | 250 | 625 | 4625 | 0.29 | 707.19 | G300E | 1258000 | 9.87 | G300E | 897250 | 7.04
1161 | Story22 | B76 | 50 MPa RC Beam (25 cm x 25 cm) | Beam | 50MPa | Concrete Rectangular | 250 | 250 | 625 | 7025 | 0.44 | 1074.16 | G300E | 2908935.42 | 22.82 | G300E | 1169369.79 | 9.18
1162 | Story22 | B77 | 50 MPa RC Beam (25 cm x 25 cm) | Beam | 50MPa | Concrete Rectangular | 250 | 250 | 625 | 7025 | 0.44 | 1074.16 | G300E | 2704625 | 21.22 | G300E | 780945.83 | 6.13
1163 | Story22 | B78 | 50 MPa RC Beam (25 cm x 25 cm) | Beam | 50MPa | Concrete Rectangular | 250 | 250 | 625 | 7025 | 0.44 | 1074.16 | G300E | 2572320.83 | 20.18 | G300E | 1169662.5 | 9.18
1164 | Story22 | B79 | 50 MPa RC Beam (25 cm x 25 cm) | Beam | 50MPa | Concrete Rectangular | 250 | 250 | 625 | 7025 | 0.44 | 1074.16 | G300E | 2359814.58 | 18.52 | G300E | 389887.5 | 3.06
1165 | Story22 | B8 | 50 MPa RC Beam (25 cm x 25 cm) | Beam | 50MPa | Concrete Rectangular | 250 | 250 | 625 | 7025 | 0.44 | 1074.16 | G300E | 2359521.88 | 18.51 | G300E | 389887.5 | 3.06
1166 | Story22 | B80 | 50 MPa RC Beam (25 cm x 25 cm) | Beam | 50MPa | Concrete Rectangular | 250 | 250 | 625 | 7025 | 0.44 | 1074.16 | G300E | 2572320.83 | 20.18 | G300E | 1169662.5 | 9.18
1167 | Story22 | B81 | 50 MPa RC Beam (25 cm x 25 cm) | Beam | 50MPa | Concrete Rectangular | 250 | 250 | 625 | 7025 | 0.44 | 1074.16 | G300E | 2704625 | 21.22 | G300E | 780945.83 | 6.13
1168 | Story22 | B82 | 50 MPa RC Beam (25 cm x 25 cm) | Beam | 50MPa | Concrete Rectangular | 250 | 250 | 625 | 7025 | 0.44 | 1074.16 | G300E | 2908935.42 | 22.82 | G300E | 1169077.08 | 9.17
1169 | Story22 | B9 | 50 MPa RC Beam (25 cm x 25 cm) | Beam | 50MPa | Concrete Rectangular | 250 | 250 | 625 | 4625 | 0.29 | 707.19 | G300E | 2267117.19 | 17.79 | G300E | 875451.07 | 6.87
1170 | Story23 | B1 | 50 MPa RC Beam (25 cm x 25 cm) | Beam | 50MPa | Concrete Rectangular | 250 | 250 | 625 | 4637.5 | 0.29 | 709.1 | G300E | 1440523.44 | 11.3 | G300E | 912428.12 | 7.16
1171 | Story23 | B10 | 50 MPa RC Beam (25 cm x 25 cm) | Beam | 50MPa | Concrete Rectangular | 250 | 250 | 625 | 7037.5 | 0.44 | 1076.07 | G300E | 2598010.42 | 20.38 | G300E | 1171743.75 | 9.19
1172 | Story23 | B11 | 50 MPa RC Beam (25 cm x 25 cm) | Beam | 50MPa | Concrete Rectangular | 250 | 250 | 625 | 4637.5 | 0.29 | 709.1 | G300E | 2472657.03 | 19.4 | G300E | 572341.41 | 4.49
1173 | Story23 | B12 | 50 MPa RC Beam (25 cm x 25 cm) | Beam | 50MPa | Concrete Rectangular | 250 | 250 | 625 | 7037.5 | 0.44 | 1076.07 | G300E | 2732016.15 | 21.44 | G300E | 781162.5 | 6.13
1174 | Story23 | B13 | 50 MPa RC Beam (25 cm x 25 cm) | Beam | 50MPa | Concrete Rectangular | 250 | 250 | 625 | 4637.5 | 0.29 | 709.1 | G300E | 2099628.12 | 16.47 | G300E | 98783.1 | 0.78
1175 | Story23 | B14 | 50 MPa RC Beam (25 cm x 25 cm) | Beam | 50MPa | Concrete Rectangular | 250 | 250 | 625 | 7037.5 | 0.44 | 1076.07 | G300E | 2938156.25 | 23.05 | G300E | 1171157.29 | 9.19
1176 | Story23 | B15 | 50 MPa RC Beam (25 cm x 25 cm) | Beam | 50MPa | Concrete Rectangular | 250 | 250 | 625 | 4637.5 | 0.29 | 709.1 | G300E | 1268066.41 | 9.95 | G300E | 912428.12 | 7.16
1177 | Story23 | B16 | 50 MPa RC Beam (25 cm x 25 cm) | Beam | 50MPa | Concrete Rectangular | 250 | 250 | 625 | 4637.5 | 0.29 | 709.1 | G300E | 1681673.44 | 13.2 | G300E | 832431.25 | 6.53
1178 | Story23 | B17 | 50 MPa RC Beam (25 cm x 25 cm) | Beam | 50MPa | Concrete Rectangular | 250 | 250 | 625 | 7037.5 | 0.44 | 1076.07 | G300E | 4102569.27 | 32.19 | G300E | 481202.26 | 3.78
1179 | Story23 | B18 | 50 MPa RC Beam (25 cm x 25 cm) | Beam | 50MPa | Concrete Rectangular | 250 | 250 | 625 | 4637.5 | 0.29 | 709.1 | G300E | 2379617.19 | 18.67 | G300E | 63404.04 | 0.5
1180 | Story23 | B19 | 50 MPa RC Beam (25 cm x 25 cm) | Beam | 50MPa | Concrete Rectangular | 250 | 250 | 625 | 7037.5 | 0.44 | 1076.07 | G300E | 3223468.23 | 25.29 | G300E | 97645.31 | 0.77
1181 | Story23 | B2 | 50 MPa RC Beam (25 cm x 25 cm) | Beam | 50MPa | Concrete Rectangular | 250 | 250 | 625 | 7037.5 | 0.44 | 1076.07 | G300E | 2938449.48 | 23.06 | G300E | 1171450.52 | 9.19
1182 | Story23 | B20 | 50 MPa RC Beam (25 cm x 25 cm) | Beam | 50MPa | Concrete Rectangular | 250 | 250 | 625 | 4637.5 | 0.29 | 709.1 | G300E | 2054992.19 | 16.12 | G300E | 739029.83 | 5.8
1183 | Story23 | B21 | 50 MPa RC Beam (25 cm x 25 cm) | Beam | 50MPa | Concrete Rectangular | 250 | 250 | 625 | 7037.5 | 0.44 | 1076.07 | G300E | 2686858.85 | 21.08 | G300E | 433344.33 | 3.4
1184 | Story23 | B22 | 50 MPa RC Beam (25 cm x 25 cm) | Beam | 50MPa | Concrete Rectangular | 250 | 250 | 625 | 4800 | 0.3 | 733.94 | G300E | 2203840 | 17.29 | G300E | 758693.6 | 5.95
1185 | Story23 | B23 | 50 MPa RC Beam (25 cm x 25 cm) | Beam | 50MPa | Concrete Rectangular | 250 | 250 | 625 | 7037.5 | 0.44 | 1076.07 | G300E | 3173619.27 | 24.9 | G300E | 781162.5 | 6.13
1186 | Story23 | B24 | 50 MPa RC Beam (25 cm x 25 cm) | Beam | 50MPa | Concrete Rectangular | 250 | 250 | 625 | 4800 | 0.3 | 733.94 | G300E | 2249400 | 17.65 | G300E | 923350.5 | 7.24
1187 | Story23 | B25 | 50 MPa RC Beam (25 cm x 25 cm) | Beam | 50MPa | Concrete Rectangular | 250 | 250 | 625 | 7037.5 | 0.44 | 1076.07 | G300E | 3413187.5 | 26.78 | G300E | 335699.01 | 2.63
1188 | Story23 | B26 | 50 MPa RC Beam (25 cm x 25 cm) | Beam | 50MPa | Concrete Rectangular | 250 | 250 | 625 | 4637.5 | 0.29 | 709.1 | G300E | 2054702.34 | 16.12 | G300E | 739029.83 | 5.8
1189 | Story23 | B27 | 50 MPa RC Beam (25 cm x 25 cm) | Beam | 50MPa | Concrete Rectangular | 250 | 250 | 625 | 7037.5 | 0.44 | 1076.07 | G300E | 3224347.92 | 25.3 | G300E | 0 | 0
1190 | Story23 | B28 | 50 MPa RC Beam (25 cm x 25 cm) | Beam | 50MPa | Concrete Rectangular | 250 | 250 | 625 | 4637.5 | 0.29 | 709.1 | G300E | 2369762.5 | 18.59 | G300E | 63404.04 | 0.5
1191 | Story23 | B29 | 50 MPa RC Beam (25 cm x 25 cm) | Beam | 50MPa | Concrete Rectangular | 250 | 250 | 625 | 7037.5 | 0.44 | 1076.07 | G300E | 4102276.04 | 32.19 | G300E | 90621.01 | 0.71
1192 | Story23 | B3 | 50 MPa RC Beam (25 cm x 25 cm) | Beam | 50MPa | Concrete Rectangular | 250 | 250 | 625 | 4637.5 | 0.29 | 709.1 | G300E | 2234695.31 | 17.53 | G300E | 98764.98 | 0.77
1193 | Story23 | B30 | 50 MPa RC Beam (25 cm x 25 cm) | Beam | 50MPa | Concrete Rectangular | 250 | 250 | 625 | 4637.5 | 0.29 | 709.1 | G300E | 1239951.56 | 9.73 | G300E | 832431.25 | 6.53
1194 | Story23 | B31 | 50 MPa RC Beam (25 cm x 25 cm) | Beam | 50MPa | Concrete Rectangular | 250 | 250 | 625 | 4637.5 | 0.29 | 709.1 | G300E | 1674717.19 | 13.14 | G300E | 772143.75 | 6.06
1195 | Story23 | B32 | 50 MPa RC Beam (25 cm x 25 cm) | Beam | 50MPa | Concrete Rectangular | 250 | 250 | 625 | 7037.5 | 0.44 | 1076.07 | G300E | 4852063.02 | 38.07 | G300E | 888070.19 | 6.97
1196 | Story23 | B33 | 50 MPa RC Beam (25 cm x 25 cm) | Beam | 50MPa | Concrete Rectangular | 250 | 250 | 625 | 4637.5 | 0.29 | 709.1 | G300E | 1858478.12 | 14.58 | G300E | 579107.81 | 4.54
1197 | Story23 | B34 | 50 MPa RC Beam (25 cm x 25 cm) | Beam | 50MPa | Concrete Rectangular | 250 | 250 | 625 | 7037.5 | 0.44 | 1076.07 | G300E | 4435677.6 | 34.8 | G300E | 866688.65 | 6.8
1198 | Story23 | B35 | 50 MPa RC Beam (25 cm x 25 cm) | Beam | 50MPa | Concrete Rectangular | 250 | 250 | 625 | 4637.5 | 0.29 | 709.1 | G300E | 1660514.84 | 13.03 | G300E | 772143.75 | 6.06
1199 | Story23 | B36 | 50 MPa RC Beam (25 cm x 25 cm) | Beam | 50MPa | Concrete Rectangular | 250 | 250 | 625 | 7200 | 0.45 | 1100.92 | G300E | 4337100 | 34.03 | G300E | 848950.5 | 6.66
1200 | Story23 | B4 | 50 MPa RC Beam (25 cm x 25 cm) | Beam | 50MPa | Concrete Rectangular | 250 | 250 | 625 | 7037.5 | 0.44 | 1076.07 | G300E | 2732309.38 | 21.44 | G300E | 783508.33 | 6.15
1201 | Story23 | B40 | 50 MPa RC Beam (25 cm x 25 cm) | Beam | 50MPa | Concrete Rectangular | 250 | 250 | 625 | 7037.5 | 0.44 | 1076.07 | G300E | 4228071.35 | 33.18 | G300E | 827444.33 | 6.49
1202 | Story23 | B41 | 50 MPa RC Beam (25 cm x 25 cm) | Beam | 50MPa | Concrete Rectangular | 250 | 250 | 625 | 4637.5 | 0.29 | 709.1 | G300E | 1660804.69 | 13.03 | G300E | 772143.75 | 6.06
1203 | Story23 | B42 | 50 MPa RC Beam (25 cm x 25 cm) | Beam | 50MPa | Concrete Rectangular | 250 | 250 | 625 | 7037.5 | 0.44 | 1076.07 | G300E | 4436557.29 | 34.81 | G300E | 866688.65 | 6.8
1204 | Story23 | B43 | 50 MPa RC Beam (25 cm x 25 cm) | Beam | 50MPa | Concrete Rectangular | 250 | 250 | 625 | 4637.5 | 0.29 | 709.1 | G300E | 1858478.12 | 14.58 | G300E | 579107.81 | 4.54
1205 | Story23 | B44 | 50 MPa RC Beam (25 cm x 25 cm) | Beam | 50MPa | Concrete Rectangular | 250 | 250 | 625 | 7037.5 | 0.44 | 1076.07 | G300E | 4852063.02 | 38.07 | G300E | 888070.19 | 6.97
1206 | Story23 | B45 | 50 MPa RC Beam (25 cm x 25 cm) | Beam | 50MPa | Concrete Rectangular | 250 | 250 | 625 | 4637.5 | 0.29 | 709.1 | G300E | 1227198.44 | 9.63 | G300E | 772143.75 | 6.06
1207 | Story23 | B46 | 50 MPa RC Beam (25 cm x 25 cm) | Beam | 50MPa | Concrete Rectangular | 250 | 250 | 625 | 4637.5 | 0.29 | 709.1 | G300E | 1681673.44 | 13.2 | G300E | 832431.25 | 6.53
1208 | Story23 | B47 | 50 MPa RC Beam (25 cm x 25 cm) | Beam | 50MPa | Concrete Rectangular | 250 | 250 | 625 | 7037.5 | 0.44 | 1076.07 | G300E | 4852063.02 | 38.07 | G300E | 888070.19 | 6.97
1209 | Story23 | B48 | 50 MPa RC Beam (25 cm x 25 cm) | Beam | 50MPa | Concrete Rectangular | 250 | 250 | 625 | 4637.5 | 0.29 | 709.1 | G300E | 2379907.03 | 18.67 | G300E | 63404.04 | 0.5
1210 | Story23 | B49 | 50 MPa RC Beam (25 cm x 25 cm) | Beam | 50MPa | Concrete Rectangular | 250 | 250 | 625 | 7037.5 | 0.44 | 1076.07 | G300E | 4436557.29 | 34.81 | G300E | 866688.65 | 6.8
1211 | Story23 | B5 | 50 MPa RC Beam (25 cm x 25 cm) | Beam | 50MPa | Concrete Rectangular | 250 | 250 | 625 | 4637.5 | 0.29 | 709.1 | G300E | 2631781.25 | 20.65 | G300E | 573990.62 | 4.5
1212 | Story23 | B50 | 50 MPa RC Beam (25 cm x 25 cm) | Beam | 50MPa | Concrete Rectangular | 250 | 250 | 625 | 4637.5 | 0.29 | 709.1 | G300E | 2055282.03 | 16.13 | G300E | 739029.83 | 5.8
1213 | Story23 | B51 | 50 MPa RC Beam (25 cm x 25 cm) | Beam | 50MPa | Concrete Rectangular | 250 | 250 | 625 | 7200 | 0.45 | 1100.92 | G300E | 4329000 | 33.97 | G300E | 847750.5 | 6.65
1214 | Story23 | B52 | 50 MPa RC Beam (25 cm x 25 cm) | Beam | 50MPa | Concrete Rectangular | 250 | 250 | 625 | 4637.5 | 0.29 | 709.1 | G300E | 2190349.22 | 17.19 | G300E | 874434.68 | 6.86
1215 | Story23 | B54 | 50 MPa RC Beam (25 cm x 25 cm) | Beam | 50MPa | Concrete Rectangular | 250 | 250 | 625 | 4637.5 | 0.29 | 709.1 | G300E | 2111221.88 | 16.57 | G300E | 895569.36 | 7.03
1216 | Story23 | B55 | 50 MPa RC Beam (25 cm x 25 cm) | Beam | 50MPa | Concrete Rectangular | 250 | 250 | 625 | 7037.5 | 0.44 | 1076.07 | G300E | 4231590.1 | 33.2 | G300E | 828617.24 | 6.5
1217 | Story23 | B56 | 50 MPa RC Beam (25 cm x 25 cm) | Beam | 50MPa | Concrete Rectangular | 250 | 250 | 625 | 4637.5 | 0.29 | 709.1 | G300E | 2054702.34 | 16.12 | G300E | 739029.83 | 5.8
1218 | Story23 | B57 | 50 MPa RC Beam (25 cm x 25 cm) | Beam | 50MPa | Concrete Rectangular | 250 | 250 | 625 | 7037.5 | 0.44 | 1076.07 | G300E | 4436557.29 | 34.81 | G300E | 866688.65 | 6.8
1219 | Story23 | B58 | 50 MPa RC Beam (25 cm x 25 cm) | Beam | 50MPa | Concrete Rectangular | 250 | 250 | 625 | 4637.5 | 0.29 | 709.1 | G300E | 2369762.5 | 18.59 | G300E | 63404.04 | 0.5
1220 | Story23 | B59 | 50 MPa RC Beam (25 cm x 25 cm) | Beam | 50MPa | Concrete Rectangular | 250 | 250 | 625 | 7037.5 | 0.44 | 1076.07 | G300E | 4852063.02 | 38.07 | G300E | 888070.19 | 6.97
1221 | Story23 | B6 | 50 MPa RC Beam (25 cm x 25 cm) | Beam | 50MPa | Concrete Rectangular | 250 | 250 | 625 | 7037.5 | 0.44 | 1076.07 | G300E | 2742279.17 | 21.52 | G300E | 976453.12 | 7.66
1222 | Story23 | B60 | 50 MPa RC Beam (25 cm x 25 cm) | Beam | 50MPa | Concrete Rectangular | 250 | 250 | 625 | 4637.5 | 0.29 | 709.1 | G300E | 1239951.56 | 9.73 | G300E | 832431.25 | 6.53
1223 | Story23 | B61 | 50 MPa RC Beam (25 cm x 25 cm) | Beam | 50MPa | Concrete Rectangular | 250 | 250 | 625 | 4637.5 | 0.29 | 709.1 | G300E | 1440233.59 | 11.3 | G300E | 912428.12 | 7.16
1224 | Story23 | B62 | 50 MPa RC Beam (25 cm x 25 cm) | Beam | 50MPa | Concrete Rectangular | 250 | 250 | 625 | 7037.5 | 0.44 | 1076.07 | G300E | 4102276.04 | 32.19 | G300E | 481201.52 | 3.78
1225 | Story23 | B63 | 50 MPa RC Beam (25 cm x 25 cm) | Beam | 50MPa | Concrete Rectangular | 250 | 250 | 625 | 4637.5 | 0.29 | 709.1 | G300E | 2234695.31 | 17.53 | G300E | 98775.13 | 0.78
1226 | Story23 | B64 | 50 MPa RC Beam (25 cm x 25 cm) | Beam | 50MPa | Concrete Rectangular | 250 | 250 | 625 | 7037.5 | 0.44 | 1076.07 | G300E | 3224347.92 | 25.3 | G300E | 97645.31 | 0.77
1227 | Story23 | B65 | 50 MPa RC Beam (25 cm x 25 cm) | Beam | 50MPa | Concrete Rectangular | 250 | 250 | 625 | 4637.5 | 0.29 | 709.1 | G300E | 2607724.22 | 20.46 | G300E | 572335.61 | 4.49
1228 | Story23 | B66 | 50 MPa RC Beam (25 cm x 25 cm) | Beam | 50MPa | Concrete Rectangular | 250 | 250 | 625 | 7037.5 | 0.44 | 1076.07 | G300E | 3413187.5 | 26.78 | G300E | 433344.33 | 3.4
1229 | Story23 | B67 | 50 MPa RC Beam (25 cm x 25 cm) | Beam | 50MPa | Concrete Rectangular | 250 | 250 | 625 | 4637.5 | 0.29 | 709.1 | G300E | 2372660.94 | 18.62 | G300E | 877817.16 | 6.89
1230 | Story23 | B68 | 50 MPa RC Beam (25 cm x 25 cm) | Beam | 50MPa | Concrete Rectangular | 250 | 250 | 625 | 7037.5 | 0.44 | 1076.07 | G300E | 3171273.44 | 24.88 | G300E | 781162.5 | 6.13
1231 | Story23 | B69 | 50 MPa RC Beam (25 cm x 25 cm) | Beam | 50MPa | Concrete Rectangular | 250 | 250 | 625 | 4637.5 | 0.29 | 709.1 | G300E | 2237593.75 | 17.56 | G300E | 877817.16 | 6.89
1232 | Story23 | B7 | 50 MPa RC Beam (25 cm x 25 cm) | Beam | 50MPa | Concrete Rectangular | 250 | 250 | 625 | 4637.5 | 0.29 | 709.1 | G300E | 2376139.06 | 18.64 | G300E | 856682.48 | 6.72
1233 | Story23 | B70 | 50 MPa RC Beam (25 cm x 25 cm) | Beam | 50MPa | Concrete Rectangular | 250 | 250 | 625 | 7037.5 | 0.44 | 1076.07 | G300E | 3413187.5 | 26.78 | G300E | 335699.01 | 2.63
1234 | Story23 | B71 | 50 MPa RC Beam (25 cm x 25 cm) | Beam | 50MPa | Concrete Rectangular | 250 | 250 | 625 | 4637.5 | 0.29 | 709.1 | G300E | 2472657.03 | 19.4 | G300E | 572335.61 | 4.49
1235 | Story23 | B72 | 50 MPa RC Beam (25 cm x 25 cm) | Beam | 50MPa | Concrete Rectangular | 250 | 250 | 625 | 7037.5 | 0.44 | 1076.07 | G300E | 3224347.92 | 25.3 | G300E | 0 | 0
1236 | Story23 | B73 | 50 MPa RC Beam (25 cm x 25 cm) | Beam | 50MPa | Concrete Rectangular | 250 | 250 | 625 | 4637.5 | 0.29 | 709.1 | G300E | 2099628.12 | 16.47 | G300E | 98776.58 | 0.78
1237 | Story23 | B74 | 50 MPa RC Beam (25 cm x 25 cm) | Beam | 50MPa | Concrete Rectangular | 250 | 250 | 625 | 7037.5 | 0.44 | 1076.07 | G300E | 4102276.04 | 32.19 | G300E | 90621.01 | 0.71
1238 | Story23 | B75 | 50 MPa RC Beam (25 cm x 25 cm) | Beam | 50MPa | Concrete Rectangular | 250 | 250 | 625 | 4637.5 | 0.29 | 709.1 | G300E | 1268066.41 | 9.95 | G300E | 912428.12 | 7.16
1239 | Story23 | B76 | 50 MPa RC Beam (25 cm x 25 cm) | Beam | 50MPa | Concrete Rectangular | 250 | 250 | 625 | 7037.5 | 0.44 | 1076.07 | G300E | 2938156.25 | 23.05 | G300E | 1171450.52 | 9.19
1240 | Story23 | B77 | 50 MPa RC Beam (25 cm x 25 cm) | Beam | 50MPa | Concrete Rectangular | 250 | 250 | 625 | 7037.5 | 0.44 | 1076.07 | G300E | 2732602.6 | 21.44 | G300E | 781162.5 | 6.13
1241 | Story23 | B78 | 50 MPa RC Beam (25 cm x 25 cm) | Beam | 50MPa | Concrete Rectangular | 250 | 250 | 625 | 7037.5 | 0.44 | 1076.07 | G300E | 2598010.42 | 20.38 | G300E | 1171743.75 | 9.19
1242 | Story23 | B79 | 50 MPa RC Beam (25 cm x 25 cm) | Beam | 50MPa | Concrete Rectangular | 250 | 250 | 625 | 7037.5 | 0.44 | 1076.07 | G300E | 2386298.96 | 18.72 | G300E | 390581.25 | 3.06
1243 | Story23 | B8 | 50 MPa RC Beam (25 cm x 25 cm) | Beam | 50MPa | Concrete Rectangular | 250 | 250 | 625 | 7037.5 | 0.44 | 1076.07 | G300E | 2386298.96 | 18.72 | G300E | 390581.25 | 3.06
1244 | Story23 | B80 | 50 MPa RC Beam (25 cm x 25 cm) | Beam | 50MPa | Concrete Rectangular | 250 | 250 | 625 | 7037.5 | 0.44 | 1076.07 | G300E | 2598010.42 | 20.38 | G300E | 1171743.75 | 9.19
1245 | Story23 | B81 | 50 MPa RC Beam (25 cm x 25 cm) | Beam | 50MPa | Concrete Rectangular | 250 | 250 | 625 | 7037.5 | 0.44 | 1076.07 | G300E | 2732602.6 | 21.44 | G300E | 781162.5 | 6.13
1246 | Story23 | B82 | 50 MPa RC Beam (25 cm x 25 cm) | Beam | 50MPa | Concrete Rectangular | 250 | 250 | 625 | 7037.5 | 0.44 | 1076.07 | G300E | 2938156.25 | 23.05 | G300E | 1171157.29 | 9.19
1247 | Story23 | B9 | 50 MPa RC Beam (25 cm x 25 cm) | Beam | 50MPa | Concrete Rectangular | 250 | 250 | 625 | 4637.5 | 0.29 | 709.1 | G300E | 2235564.84 | 17.54 | G300E | 877817.16 | 6.89
1248 | Story24 | B1 | 50 MPa RC Beam (25 cm x 25 cm) | Beam | 50MPa | Concrete Rectangular | 250 | 250 | 625 | 4637.5 | 0.29 | 709.1 | G300E | 1437335.16 | 11.28 | G300E | 917065.62 | 7.2
1249 | Story24 | B10 | 50 MPa RC Beam (25 cm x 25 cm) | Beam | 50MPa | Concrete Rectangular | 250 | 250 | 625 | 7037.5 | 0.44 | 1076.07 | G300E | 2603875 | 20.43 | G300E | 1171743.75 | 9.19
1250 | Story24 | B11 | 50 MPa RC Beam (25 cm x 25 cm) | Beam | 50MPa | Concrete Rectangular | 250 | 250 | 625 | 4637.5 | 0.29 | 709.1 | G300E | 2490337.5 | 19.54 | G300E | 573016.75 | 4.5
1251 | Story24 | B12 | 50 MPa RC Beam (25 cm x 25 cm) | Beam | 50MPa | Concrete Rectangular | 250 | 250 | 625 | 7037.5 | 0.44 | 1076.07 | G300E | 2737587.5 | 21.48 | G300E | 785854.17 | 6.17
1252 | Story24 | B13 | 50 MPa RC Beam (25 cm x 25 cm) | Beam | 50MPa | Concrete Rectangular | 250 | 250 | 625 | 4637.5 | 0.29 | 709.1 | G300E | 2114700 | 16.59 | G300E | 100106.23 | 0.79
1253 | Story24 | B14 | 50 MPa RC Beam (25 cm x 25 cm) | Beam | 50MPa | Concrete Rectangular | 250 | 250 | 625 | 7037.5 | 0.44 | 1076.07 | G300E | 2942261.46 | 23.09 | G300E | 1171157.29 | 9.19
1254 | Story24 | B15 | 50 MPa RC Beam (25 cm x 25 cm) | Beam | 50MPa | Concrete Rectangular | 250 | 250 | 625 | 4637.5 | 0.29 | 709.1 | G300E | 1269225.78 | 9.96 | G300E | 917065.62 | 7.2
1255 | Story24 | B16 | 50 MPa RC Beam (25 cm x 25 cm) | Beam | 50MPa | Concrete Rectangular | 250 | 250 | 625 | 4637.5 | 0.29 | 709.1 | G300E | 1542548.44 | 12.1 | G300E | 839387.5 | 6.59
1256 | Story24 | B17 | 50 MPa RC Beam (25 cm x 25 cm) | Beam | 50MPa | Concrete Rectangular | 250 | 250 | 625 | 7037.5 | 0.44 | 1076.07 | G300E | 4095825 | 32.14 | G300E | 481342.27 | 3.78
1257 | Story24 | B18 | 50 MPa RC Beam (25 cm x 25 cm) | Beam | 50MPa | Concrete Rectangular | 250 | 250 | 625 | 4637.5 | 0.29 | 709.1 | G300E | 2381646.09 | 18.69 | G300E | 63404.04 | 0.5
1258 | Story24 | B19 | 50 MPa RC Beam (25 cm x 25 cm) | Beam | 50MPa | Concrete Rectangular | 250 | 250 | 625 | 7037.5 | 0.44 | 1076.07 | G300E | 3220829.17 | 25.27 | G300E | 0 | 0
1259 | Story24 | B2 | 50 MPa RC Beam (25 cm x 25 cm) | Beam | 50MPa | Concrete Rectangular | 250 | 250 | 625 | 7037.5 | 0.44 | 1076.07 | G300E | 2942261.46 | 23.09 | G300E | 1171450.52 | 9.19
1260 | Story24 | B20 | 50 MPa RC Beam (25 cm x 25 cm) | Beam | 50MPa | Concrete Rectangular | 250 | 250 | 625 | 4637.5 | 0.29 | 709.1 | G300E | 2063977.34 | 16.19 | G300E | 739029.83 | 5.8
1261 | Story24 | B21 | 50 MPa RC Beam (25 cm x 25 cm) | Beam | 50MPa | Concrete Rectangular | 250 | 250 | 625 | 7037.5 | 0.44 | 1076.07 | G300E | 2668092.19 | 20.93 | G300E | 433344.33 | 3.4
1262 | Story24 | B22 | 50 MPa RC Beam (25 cm x 25 cm) | Beam | 50MPa | Concrete Rectangular | 250 | 250 | 625 | 4800 | 0.3 | 733.94 | G300E | 2231040 | 17.51 | G300E | 767333.6 | 6.02
1263 | Story24 | B23 | 50 MPa RC Beam (25 cm x 25 cm) | Beam | 50MPa | Concrete Rectangular | 250 | 250 | 625 | 7037.5 | 0.44 | 1076.07 | G300E | 3108815.62 | 24.39 | G300E | 781162.5 | 6.13
1264 | Story24 | B24 | 50 MPa RC Beam (25 cm x 25 cm) | Beam | 50MPa | Concrete Rectangular | 250 | 250 | 625 | 4800 | 0.3 | 733.94 | G300E | 2275500 | 17.85 | G300E | 934150.5 | 7.33
1265 | Story24 | B25 | 50 MPa RC Beam (25 cm x 25 cm) | Beam | 50MPa | Concrete Rectangular | 250 | 250 | 625 | 7037.5 | 0.44 | 1076.07 | G300E | 3382105.21 | 26.54 | G300E | 335699.01 | 2.63
1266 | Story24 | B26 | 50 MPa RC Beam (25 cm x 25 cm) | Beam | 50MPa | Concrete Rectangular | 250 | 250 | 625 | 4637.5 | 0.29 | 709.1 | G300E | 1996733.59 | 15.67 | G300E | 835547.79 | 6.56
1267 | Story24 | B27 | 50 MPa RC Beam (25 cm x 25 cm) | Beam | 50MPa | Concrete Rectangular | 250 | 250 | 625 | 7037.5 | 0.44 | 1076.07 | G300E | 3220829.17 | 25.27 | G300E | 0 | 0
1268 | Story24 | B28 | 50 MPa RC Beam (25 cm x 25 cm) | Beam | 50MPa | Concrete Rectangular | 250 | 250 | 625 | 4637.5 | 0.29 | 709.1 | G300E | 2376139.06 | 18.64 | G300E | 63404.04 | 0.5
1269 | Story24 | B29 | 50 MPa RC Beam (25 cm x 25 cm) | Beam | 50MPa | Concrete Rectangular | 250 | 250 | 625 | 7037.5 | 0.44 | 1076.07 | G300E | 4095238.54 | 32.13 | G300E | 188406.34 | 1.48
1270 | Story24 | B3 | 50 MPa RC Beam (25 cm x 25 cm) | Beam | 50MPa | Concrete Rectangular | 250 | 250 | 625 | 4637.5 | 0.29 | 709.1 | G300E | 2249477.34 | 17.65 | G300E | 100088.84 | 0.79
1271 | Story24 | B30 | 50 MPa RC Beam (25 cm x 25 cm) | Beam | 50MPa | Concrete Rectangular | 250 | 250 | 625 | 4637.5 | 0.29 | 709.1 | G300E | 1239951.56 | 9.73 | G300E | 839387.5 | 6.59
1272 | Story24 | B31 | 50 MPa RC Beam (25 cm x 25 cm) | Beam | 50MPa | Concrete Rectangular | 250 | 250 | 625 | 4637.5 | 0.29 | 709.1 | G300E | 1670079.69 | 13.1 | G300E | 772143.75 | 6.06
1273 | Story24 | B32 | 50 MPa RC Beam (25 cm x 25 cm) | Beam | 50MPa | Concrete Rectangular | 250 | 250 | 625 | 7037.5 | 0.44 | 1076.07 | G300E | 4863205.73 | 38.16 | G300E | 888070.19 | 6.97
1274 | Story24 | B33 | 50 MPa RC Beam (25 cm x 25 cm) | Beam | 50MPa | Concrete Rectangular | 250 | 250 | 625 | 4637.5 | 0.29 | 709.1 | G300E | 1853840.62 | 14.55 | G300E | 386071.88 | 3.03
1275 | Story24 | B34 | 50 MPa RC Beam (25 cm x 25 cm) | Beam | 50MPa | Concrete Rectangular | 250 | 250 | 625 | 7037.5 | 0.44 | 1076.07 | G300E | 4457963.02 | 34.98 | G300E | 866688.65 | 6.8
1276 | Story24 | B35 | 50 MPa RC Beam (25 cm x 25 cm) | Beam | 50MPa | Concrete Rectangular | 250 | 250 | 625 | 4637.5 | 0.29 | 709.1 | G300E | 1652109.38 | 12.96 | G300E | 772143.75 | 6.06
1277 | Story24 | B36 | 50 MPa RC Beam (25 cm x 25 cm) | Beam | 50MPa | Concrete Rectangular | 250 | 250 | 625 | 7200 | 0.45 | 1100.92 | G300E | 4368900 | 34.28 | G300E | 865750.5 | 6.79
1278 | Story24 | B4 | 50 MPa RC Beam (25 cm x 25 cm) | Beam | 50MPa | Concrete Rectangular | 250 | 250 | 625 | 7037.5 | 0.44 | 1076.07 | G300E | 2738760.42 | 21.49 | G300E | 790545.83 | 6.2
1279 | Story24 | B40 | 50 MPa RC Beam (25 cm x 25 cm) | Beam | 50MPa | Concrete Rectangular | 250 | 250 | 625 | 7037.5 | 0.44 | 1076.07 | G300E | 4258860.42 | 33.42 | G300E | 842692.24 | 6.61
1280 | Story24 | B41 | 50 MPa RC Beam (25 cm x 25 cm) | Beam | 50MPa | Concrete Rectangular | 250 | 250 | 625 | 4637.5 | 0.29 | 709.1 | G300E | 1652109.38 | 12.96 | G300E | 772143.75 | 6.06
1281 | Story24 | B42 | 50 MPa RC Beam (25 cm x 25 cm) | Beam | 50MPa | Concrete Rectangular | 250 | 250 | 625 | 7037.5 | 0.44 | 1076.07 | G300E | 4458256.25 | 34.98 | G300E | 866688.65 | 6.8
1282 | Story24 | B43 | 50 MPa RC Beam (25 cm x 25 cm) | Beam | 50MPa | Concrete Rectangular | 250 | 250 | 625 | 4637.5 | 0.29 | 709.1 | G300E | 1853840.62 | 14.55 | G300E | 386071.88 | 3.03
1283 | Story24 | B44 | 50 MPa RC Beam (25 cm x 25 cm) | Beam | 50MPa | Concrete Rectangular | 250 | 250 | 625 | 7037.5 | 0.44 | 1076.07 | G300E | 4863205.73 | 38.16 | G300E | 888070.19 | 6.97
1284 | Story24 | B45 | 50 MPa RC Beam (25 cm x 25 cm) | Beam | 50MPa | Concrete Rectangular | 250 | 250 | 625 | 4637.5 | 0.29 | 709.1 | G300E | 1226618.75 | 9.62 | G300E | 772143.75 | 6.06
1285 | Story24 | B46 | 50 MPa RC Beam (25 cm x 25 cm) | Beam | 50MPa | Concrete Rectangular | 250 | 250 | 625 | 4637.5 | 0.29 | 709.1 | G300E | 1542548.44 | 12.1 | G300E | 839387.5 | 6.59
1286 | Story24 | B47 | 50 MPa RC Beam (25 cm x 25 cm) | Beam | 50MPa | Concrete Rectangular | 250 | 250 | 625 | 7037.5 | 0.44 | 1076.07 | G300E | 4863205.73 | 38.16 | G300E | 888070.19 | 6.97
1287 | Story24 | B48 | 50 MPa RC Beam (25 cm x 25 cm) | Beam | 50MPa | Concrete Rectangular | 250 | 250 | 625 | 4637.5 | 0.29 | 709.1 | G300E | 2381646.09 | 18.69 | G300E | 63404.04 | 0.5
1288 | Story24 | B49 | 50 MPa RC Beam (25 cm x 25 cm) | Beam | 50MPa | Concrete Rectangular | 250 | 250 | 625 | 7037.5 | 0.44 | 1076.07 | G300E | 4458256.25 | 34.98 | G300E | 866688.65 | 6.8
1289 | Story24 | B5 | 50 MPa RC Beam (25 cm x 25 cm) | Beam | 50MPa | Concrete Rectangular | 250 | 250 | 625 | 4637.5 | 0.29 | 709.1 | G300E | 2650621.09 | 20.8 | G300E | 574693.49 | 4.51
1290 | Story24 | B50 | 50 MPa RC Beam (25 cm x 25 cm) | Beam | 50MPa | Concrete Rectangular | 250 | 250 | 625 | 4637.5 | 0.29 | 709.1 | G300E | 2064267.19 | 16.2 | G300E | 835547.79 | 6.56
1291 | Story24 | B51 | 50 MPa RC Beam (25 cm x 25 cm) | Beam | 50MPa | Concrete Rectangular | 250 | 250 | 625 | 7200 | 0.45 | 1100.92 | G300E | 4360500 | 34.21 | G300E | 863350.5 | 6.77
1292 | Story24 | B52 | 50 MPa RC Beam (25 cm x 25 cm) | Beam | 50MPa | Concrete Rectangular | 250 | 250 | 625 | 4637.5 | 0.29 | 709.1 | G300E | 2214116.41 | 17.37 | G300E | 906003.74 | 7.11
1293 | Story24 | B54 | 50 MPa RC Beam (25 cm x 25 cm) | Beam | 50MPa | Concrete Rectangular | 250 | 250 | 625 | 4637.5 | 0.29 | 709.1 | G300E | 2204841.41 | 17.3 | G300E | 906003.74 | 7.11
1294 | Story24 | B55 | 50 MPa RC Beam (25 cm x 25 cm) | Beam | 50MPa | Concrete Rectangular | 250 | 250 | 625 | 7037.5 | 0.44 | 1076.07 | G300E | 4262379.17 | 33.44 | G300E | 843865.16 | 6.62
1295 | Story24 | B56 | 50 MPa RC Beam (25 cm x 25 cm) | Beam | 50MPa | Concrete Rectangular | 250 | 250 | 625 | 4637.5 | 0.29 | 709.1 | G300E | 1996733.59 | 15.67 | G300E | 835547.79 | 6.56
1296 | Story24 | B57 | 50 MPa RC Beam (25 cm x 25 cm) | Beam | 50MPa | Concrete Rectangular | 250 | 250 | 625 | 7037.5 | 0.44 | 1076.07 | G300E | 4458256.25 | 34.98 | G300E | 866688.65 | 6.8
1297 | Story24 | B58 | 50 MPa RC Beam (25 cm x 25 cm) | Beam | 50MPa | Concrete Rectangular | 250 | 250 | 625 | 4637.5 | 0.29 | 709.1 | G300E | 2376139.06 | 18.64 | G300E | 63404.04 | 0.5
1298 | Story24 | B59 | 50 MPa RC Beam (25 cm x 25 cm) | Beam | 50MPa | Concrete Rectangular | 250 | 250 | 625 | 7037.5 | 0.44 | 1076.07 | G300E | 4863205.73 | 38.16 | G300E | 888070.19 | 6.97
1299 | Story24 | B6 | 50 MPa RC Beam (25 cm x 25 cm) | Beam | 50MPa | Concrete Rectangular | 250 | 250 | 625 | 7037.5 | 0.44 | 1076.07 | G300E | 2747264.06 | 21.56 | G300E | 976453.12 | 7.66
1300 | Story24 | B60 | 50 MPa RC Beam (25 cm x 25 cm) | Beam | 50MPa | Concrete Rectangular | 250 | 250 | 625 | 4637.5 | 0.29 | 709.1 | G300E | 1239951.56 | 9.73 | G300E | 839387.5 | 6.59
1301 | Story24 | B61 | 50 MPa RC Beam (25 cm x 25 cm) | Beam | 50MPa | Concrete Rectangular | 250 | 250 | 625 | 4637.5 | 0.29 | 709.1 | G300E | 1437335.16 | 11.28 | G300E | 917065.62 | 7.2
1302 | Story24 | B62 | 50 MPa RC Beam (25 cm x 25 cm) | Beam | 50MPa | Concrete Rectangular | 250 | 250 | 625 | 7037.5 | 0.44 | 1076.07 | G300E | 4095238.54 | 32.13 | G300E | 481341.54 | 3.78
1303 | Story24 | B63 | 50 MPa RC Beam (25 cm x 25 cm) | Beam | 50MPa | Concrete Rectangular | 250 | 250 | 625 | 4637.5 | 0.29 | 709.1 | G300E | 2249477.34 | 17.65 | G300E | 100098.26 | 0.79
1304 | Story24 | B64 | 50 MPa RC Beam (25 cm x 25 cm) | Beam | 50MPa | Concrete Rectangular | 250 | 250 | 625 | 7037.5 | 0.44 | 1076.07 | G300E | 3220829.17 | 25.27 | G300E | 0 | 0
1305 | Story24 | B65 | 50 MPa RC Beam (25 cm x 25 cm) | Beam | 50MPa | Concrete Rectangular | 250 | 250 | 625 | 4637.5 | 0.29 | 709.1 | G300E | 2625404.69 | 20.6 | G300E | 573010.22 | 4.5
1306 | Story24 | B66 | 50 MPa RC Beam (25 cm x 25 cm) | Beam | 50MPa | Concrete Rectangular | 250 | 250 | 625 | 7037.5 | 0.44 | 1076.07 | G300E | 3382984.9 | 26.54 | G300E | 433344.33 | 3.4
1307 | Story24 | B67 | 50 MPa RC Beam (25 cm x 25 cm) | Beam | 50MPa | Concrete Rectangular | 250 | 250 | 625 | 4637.5 | 0.29 | 709.1 | G300E | 2384254.69 | 18.71 | G300E | 856682.48 | 6.72
1308 | Story24 | B68 | 50 MPa RC Beam (25 cm x 25 cm) | Beam | 50MPa | Concrete Rectangular | 250 | 250 | 625 | 7037.5 | 0.44 | 1076.07 | G300E | 3107935.94 | 24.39 | G300E | 781162.5 | 6.13
1309 | Story24 | B69 | 50 MPa RC Beam (25 cm x 25 cm) | Beam | 50MPa | Concrete Rectangular | 250 | 250 | 625 | 4637.5 | 0.29 | 709.1 | G300E | 2249187.5 | 17.65 | G300E | 856682.48 | 6.72
1310 | Story24 | B7 | 50 MPa RC Beam (25 cm x 25 cm) | Beam | 50MPa | Concrete Rectangular | 250 | 250 | 625 | 4637.5 | 0.29 | 709.1 | G300E | 2387153.12 | 18.73 | G300E | 856682.48 | 6.72
1311 | Story24 | B70 | 50 MPa RC Beam (25 cm x 25 cm) | Beam | 50MPa | Concrete Rectangular | 250 | 250 | 625 | 7037.5 | 0.44 | 1076.07 | G300E | 3382984.9 | 26.54 | G300E | 335699.01 | 2.63
1312 | Story24 | B71 | 50 MPa RC Beam (25 cm x 25 cm) | Beam | 50MPa | Concrete Rectangular | 250 | 250 | 625 | 4637.5 | 0.29 | 709.1 | G300E | 2490337.5 | 19.54 | G300E | 573010.95 | 4.5
1313 | Story24 | B72 | 50 MPa RC Beam (25 cm x 25 cm) | Beam | 50MPa | Concrete Rectangular | 250 | 250 | 625 | 7037.5 | 0.44 | 1076.07 | G300E | 3220829.17 | 25.27 | G300E | 0 | 0
1314 | Story24 | B73 | 50 MPa RC Beam (25 cm x 25 cm) | Beam | 50MPa | Concrete Rectangular | 250 | 250 | 625 | 4637.5 | 0.29 | 709.1 | G300E | 2114410.16 | 16.59 | G300E | 100099.71 | 0.79
1315 | Story24 | B74 | 50 MPa RC Beam (25 cm x 25 cm) | Beam | 50MPa | Concrete Rectangular | 250 | 250 | 625 | 7037.5 | 0.44 | 1076.07 | G300E | 4095238.54 | 32.13 | G300E | 188406.34 | 1.48
1316 | Story24 | B75 | 50 MPa RC Beam (25 cm x 25 cm) | Beam | 50MPa | Concrete Rectangular | 250 | 250 | 625 | 4637.5 | 0.29 | 709.1 | G300E | 1269225.78 | 9.96 | G300E | 917065.62 | 7.2
1317 | Story24 | B76 | 50 MPa RC Beam (25 cm x 25 cm) | Beam | 50MPa | Concrete Rectangular | 250 | 250 | 625 | 7037.5 | 0.44 | 1076.07 | G300E | 2942261.46 | 23.09 | G300E | 1171450.52 | 9.19
1318 | Story24 | B77 | 50 MPa RC Beam (25 cm x 25 cm) | Beam | 50MPa | Concrete Rectangular | 250 | 250 | 625 | 7037.5 | 0.44 | 1076.07 | G300E | 2737587.5 | 21.48 | G300E | 785854.17 | 6.17
1319 | Story24 | B78 | 50 MPa RC Beam (25 cm x 25 cm) | Beam | 50MPa | Concrete Rectangular | 250 | 250 | 625 | 7037.5 | 0.44 | 1076.07 | G300E | 2603875 | 20.43 | G300E | 1171743.75 | 9.19
1320 | Story24 | B79 | 50 MPa RC Beam (25 cm x 25 cm) | Beam | 50MPa | Concrete Rectangular | 250 | 250 | 625 | 7037.5 | 0.44 | 1076.07 | G300E | 2392750 | 18.77 | G300E | 390581.25 | 3.06
1321 | Story24 | B8 | 50 MPa RC Beam (25 cm x 25 cm) | Beam | 50MPa | Concrete Rectangular | 250 | 250 | 625 | 7037.5 | 0.44 | 1076.07 | G300E | 2392750 | 18.77 | G300E | 390581.25 | 3.06
1322 | Story24 | B80 | 50 MPa RC Beam (25 cm x 25 cm) | Beam | 50MPa | Concrete Rectangular | 250 | 250 | 625 | 7037.5 | 0.44 | 1076.07 | G300E | 2603875 | 20.43 | G300E | 1171743.75 | 9.19
1323 | Story24 | B81 | 50 MPa RC Beam (25 cm x 25 cm) | Beam | 50MPa | Concrete Rectangular | 250 | 250 | 625 | 7037.5 | 0.44 | 1076.07 | G300E | 2737587.5 | 21.48 | G300E | 785854.17 | 6.17
1324 | Story24 | B82 | 50 MPa RC Beam (25 cm x 25 cm) | Beam | 50MPa | Concrete Rectangular | 250 | 250 | 625 | 7037.5 | 0.44 | 1076.07 | G300E | 2942261.46 | 23.09 | G300E | 1171157.29 | 9.19
1325 | Story24 | B9 | 50 MPa RC Beam (25 cm x 25 cm) | Beam | 50MPa | Concrete Rectangular | 250 | 250 | 625 | 4637.5 | 0.29 | 709.1 | G300E | 2247158.59 | 17.63 | G300E | 856682.48 | 6.72
1326 | Story25 | B1 | 50 MPa RC Beam (25 cm x 25 cm) | Beam | 50MPa | Concrete Rectangular | 250 | 250 | 625 | 4637.5 | 0.29 | 709.1 | G300E | 1430668.75 | 11.23 | G300E | 928659.38 | 7.29
1327 | Story25 | B10 | 50 MPa RC Beam (25 cm x 25 cm) | Beam | 50MPa | Concrete Rectangular | 250 | 250 | 625 | 7037.5 | 0.44 | 1076.07 | G300E | 2606807.29 | 20.45 | G300E | 1171743.75 | 9.19
1328 | Story25 | B11 | 50 MPa RC Beam (25 cm x 25 cm) | Beam | 50MPa | Concrete Rectangular | 250 | 250 | 625 | 4637.5 | 0.29 | 709.1 | G300E | 2054122.66 | 16.12 | G300E | 577494.11 | 4.53
1329 | Story25 | B12 | 50 MPa RC Beam (25 cm x 25 cm) | Beam | 50MPa | Concrete Rectangular | 250 | 250 | 625 | 7037.5 | 0.44 | 1076.07 | G300E | 2743745.31 | 21.53 | G300E | 806966.67 | 6.33
1330 | Story25 | B13 | 50 MPa RC Beam (25 cm x 25 cm) | Beam | 50MPa | Concrete Rectangular | 250 | 250 | 625 | 4637.5 | 0.29 | 709.1 | G300E | 2135858.59 | 16.76 | G300E | 102382.23 | 0.8
1331 | Story25 | B14 | 50 MPa RC Beam (25 cm x 25 cm) | Beam | 50MPa | Concrete Rectangular | 250 | 250 | 625 | 7037.5 | 0.44 | 1076.07 | G300E | 2946073.44 | 23.12 | G300E | 1171157.29 | 9.19
1332 | Story25 | B15 | 50 MPa RC Beam (25 cm x 25 cm) | Beam | 50MPa | Concrete Rectangular | 250 | 250 | 625 | 4637.5 | 0.29 | 709.1 | G300E | 1270095.31 | 9.97 | G300E | 928659.38 | 7.29
1333 | Story25 | B16 | 50 MPa RC Beam (25 cm x 25 cm) | Beam | 50MPa | Concrete Rectangular | 250 | 250 | 625 | 4637.5 | 0.29 | 709.1 | G300E | 1400814.84 | 10.99 | G300E | 850981.25 | 6.68
1334 | Story25 | B17 | 50 MPa RC Beam (25 cm x 25 cm) | Beam | 50MPa | Concrete Rectangular | 250 | 250 | 625 | 7037.5 | 0.44 | 1076.07 | G300E | 4091133.33 | 32.1 | G300E | 481834.9 | 3.78
1335 | Story25 | B18 | 50 MPa RC Beam (25 cm x 25 cm) | Beam | 50MPa | Concrete Rectangular | 250 | 250 | 625 | 4637.5 | 0.29 | 709.1 | G300E | 2390051.56 | 18.75 | G300E | 63404.04 | 0.5
1336 | Story25 | B19 | 50 MPa RC Beam (25 cm x 25 cm) | Beam | 50MPa | Concrete Rectangular | 250 | 250 | 625 | 7037.5 | 0.44 | 1076.07 | G300E | 3135792.71 | 24.6 | G300E | 0 | 0
1337 | Story25 | B2 | 50 MPa RC Beam (25 cm x 25 cm) | Beam | 50MPa | Concrete Rectangular | 250 | 250 | 625 | 7037.5 | 0.44 | 1076.07 | G300E | 2946366.67 | 23.12 | G300E | 1171157.29 | 9.19
1338 | Story25 | B20 | 50 MPa RC Beam (25 cm x 25 cm) | Beam | 50MPa | Concrete Rectangular | 250 | 250 | 625 | 4637.5 | 0.29 | 709.1 | G300E | 2083686.72 | 16.35 | G300E | 835547.79 | 6.56
1339 | Story25 | B21 | 50 MPa RC Beam (25 cm x 25 cm) | Beam | 50MPa | Concrete Rectangular | 250 | 250 | 625 | 7037.5 | 0.44 | 1076.07 | G300E | 2654310.42 | 20.83 | G300E | 433344.33 | 3.4
1340 | Story25 | B22 | 50 MPa RC Beam (25 cm x 25 cm) | Beam | 50MPa | Concrete Rectangular | 250 | 250 | 625 | 4800 | 0.3 | 733.94 | G300E | 2320640 | 18.21 | G300E | 772133.6 | 6.06
1341 | Story25 | B23 | 50 MPa RC Beam (25 cm x 25 cm) | Beam | 50MPa | Concrete Rectangular | 250 | 250 | 625 | 7037.5 | 0.44 | 1076.07 | G300E | 3067470.31 | 24.07 | G300E | 781162.5 | 6.13
1342 | Story25 | B24 | 50 MPa RC Beam (25 cm x 25 cm) | Beam | 50MPa | Concrete Rectangular | 250 | 250 | 625 | 4800 | 0.3 | 733.94 | G300E | 2291400 | 17.98 | G300E | 940150.5 | 7.38
1343 | Story25 | B25 | 50 MPa RC Beam (25 cm x 25 cm) | Beam | 50MPa | Concrete Rectangular | 250 | 250 | 625 | 7037.5 | 0.44 | 1076.07 | G300E | 3359526.56 | 26.36 | G300E | 433344.33 | 3.4
1344 | Story25 | B26 | 50 MPa RC Beam (25 cm x 25 cm) | Beam | 50MPa | Concrete Rectangular | 250 | 250 | 625 | 4637.5 | 0.29 | 709.1 | G300E | 2084846.09 | 16.36 | G300E | 835547.79 | 6.56
1345 | Story25 | B27 | 50 MPa RC Beam (25 cm x 25 cm) | Beam | 50MPa | Concrete Rectangular | 250 | 250 | 625 | 7037.5 | 0.44 | 1076.07 | G300E | 3204115.1 | 25.14 | G300E | 0 | 0
1346 | Story25 | B28 | 50 MPa RC Beam (25 cm x 25 cm) | Beam | 50MPa | Concrete Rectangular | 250 | 250 | 625 | 4637.5 | 0.29 | 709.1 | G300E | 2390341.41 | 18.76 | G300E | 63404.04 | 0.5
1347 | Story25 | B29 | 50 MPa RC Beam (25 cm x 25 cm) | Beam | 50MPa | Concrete Rectangular | 250 | 250 | 625 | 7037.5 | 0.44 | 1076.07 | G300E | 4091133.33 | 32.1 | G300E | 188898.96 | 1.48
1348 | Story25 | B3 | 50 MPa RC Beam (25 cm x 25 cm) | Beam | 50MPa | Concrete Rectangular | 250 | 250 | 625 | 4637.5 | 0.29 | 709.1 | G300E | 2270925.78 | 17.82 | G300E | 102363.39 | 0.8
1349 | Story25 | B30 | 50 MPa RC Beam (25 cm x 25 cm) | Beam | 50MPa | Concrete Rectangular | 250 | 250 | 625 | 4637.5 | 0.29 | 709.1 | G300E | 1239082.03 | 9.72 | G300E | 850981.25 | 6.68
1350 | Story25 | B31 | 50 MPa RC Beam (25 cm x 25 cm) | Beam | 50MPa | Concrete Rectangular | 250 | 250 | 625 | 4637.5 | 0.29 | 709.1 | G300E | 1663123.44 | 13.05 | G300E | 772143.75 | 6.06
1351 | Story25 | B32 | 50 MPa RC Beam (25 cm x 25 cm) | Beam | 50MPa | Concrete Rectangular | 250 | 250 | 625 | 7037.5 | 0.44 | 1076.07 | G300E | 4880213.02 | 38.29 | G300E | 888070.19 | 6.97
1352 | Story25 | B33 | 50 MPa RC Beam (25 cm x 25 cm) | Beam | 50MPa | Concrete Rectangular | 250 | 250 | 625 | 4637.5 | 0.29 | 709.1 | G300E | 1844565.62 | 14.47 | G300E | 386071.88 | 3.03
1353 | Story25 | B34 | 50 MPa RC Beam (25 cm x 25 cm) | Beam | 50MPa | Concrete Rectangular | 250 | 250 | 625 | 7037.5 | 0.44 | 1076.07 | G300E | 4483180.73 | 35.18 | G300E | 888070.19 | 6.97
1354 | Story25 | B35 | 50 MPa RC Beam (25 cm x 25 cm) | Beam | 50MPa | Concrete Rectangular | 250 | 250 | 625 | 4637.5 | 0.29 | 709.1 | G300E | 1643414.06 | 12.89 | G300E | 772143.75 | 6.06
1355 | Story25 | B36 | 50 MPa RC Beam (25 cm x 25 cm) | Beam | 50MPa | Concrete Rectangular | 250 | 250 | 625 | 7200 | 0.45 | 1100.92 | G300E | 4392000 | 34.46 | G300E | 875350.5 | 6.87
1356 | Story25 | B4 | 50 MPa RC Beam (25 cm x 25 cm) | Beam | 50MPa | Concrete Rectangular | 250 | 250 | 625 | 7037.5 | 0.44 | 1076.07 | G300E | 2744038.54 | 21.53 | G300E | 811658.33 | 6.37
1357 | Story25 | B40 | 50 MPa RC Beam (25 cm x 25 cm) | Beam | 50MPa | Concrete Rectangular | 250 | 250 | 625 | 7037.5 | 0.44 | 1076.07 | G300E | 4281145.83 | 33.59 | G300E | 853248.49 | 6.69
1358 | Story25 | B41 | 50 MPa RC Beam (25 cm x 25 cm) | Beam | 50MPa | Concrete Rectangular | 250 | 250 | 625 | 4637.5 | 0.29 | 709.1 | G300E | 1643414.06 | 12.89 | G300E | 772143.75 | 6.06
1359 | Story25 | B42 | 50 MPa RC Beam (25 cm x 25 cm) | Beam | 50MPa | Concrete Rectangular | 250 | 250 | 625 | 7037.5 | 0.44 | 1076.07 | G300E | 4483767.19 | 35.18 | G300E | 888070.19 | 6.97
1360 | Story25 | B43 | 50 MPa RC Beam (25 cm x 25 cm) | Beam | 50MPa | Concrete Rectangular | 250 | 250 | 625 | 4637.5 | 0.29 | 709.1 | G300E | 1844565.62 | 14.47 | G300E | 386071.88 | 3.03
1361 | Story25 | B44 | 50 MPa RC Beam (25 cm x 25 cm) | Beam | 50MPa | Concrete Rectangular | 250 | 250 | 625 | 7037.5 | 0.44 | 1076.07 | G300E | 4879919.79 | 38.29 | G300E | 888070.19 | 6.97
1362 | Story25 | B45 | 50 MPa RC Beam (25 cm x 25 cm) | Beam | 50MPa | Concrete Rectangular | 250 | 250 | 625 | 4637.5 | 0.29 | 709.1 | G300E | 1226039.06 | 9.62 | G300E | 772143.75 | 6.06
1363 | Story25 | B46 | 50 MPa RC Beam (25 cm x 25 cm) | Beam | 50MPa | Concrete Rectangular | 250 | 250 | 625 | 4637.5 | 0.29 | 709.1 | G300E | 1400814.84 | 10.99 | G300E | 850981.25 | 6.68
1364 | Story25 | B47 | 50 MPa RC Beam (25 cm x 25 cm) | Beam | 50MPa | Concrete Rectangular | 250 | 250 | 625 | 7037.5 | 0.44 | 1076.07 | G300E | 4880213.02 | 38.29 | G300E | 888070.19 | 6.97
1365 | Story25 | B48 | 50 MPa RC Beam (25 cm x 25 cm) | Beam | 50MPa | Concrete Rectangular | 250 | 250 | 625 | 4637.5 | 0.29 | 709.1 | G300E | 2390631.25 | 18.76 | G300E | 63404.04 | 0.5
1366 | Story25 | B49 | 50 MPa RC Beam (25 cm x 25 cm) | Beam | 50MPa | Concrete Rectangular | 250 | 250 | 625 | 7037.5 | 0.44 | 1076.07 | G300E | 4483767.19 | 35.18 | G300E | 888070.19 | 6.97
1367 | Story25 | B5 | 50 MPa RC Beam (25 cm x 25 cm) | Beam | 50MPa | Concrete Rectangular | 250 | 250 | 625 | 4637.5 | 0.29 | 709.1 | G300E | 2205710.94 | 17.31 | G300E | 580148.35 | 4.55
1368 | Story25 | B50 | 50 MPa RC Beam (25 cm x 25 cm) | Beam | 50MPa | Concrete Rectangular | 250 | 250 | 625 | 4637.5 | 0.29 | 709.1 | G300E | 2084846.09 | 16.36 | G300E | 835547.79 | 6.56
1369 | Story25 | B51 | 50 MPa RC Beam (25 cm x 25 cm) | Beam | 50MPa | Concrete Rectangular | 250 | 250 | 625 | 7200 | 0.45 | 1100.92 | G300E | 4383300 | 34.39 | G300E | 872950.5 | 6.85
1370 | Story25 | B52 | 50 MPa RC Beam (25 cm x 25 cm) | Beam | 50MPa | Concrete Rectangular | 250 | 250 | 625 | 4637.5 | 0.29 | 709.1 | G300E | 2293243.75 | 17.99 | G300E | 911800.61 | 7.15
1371 | Story25 | B54 | 50 MPa RC Beam (25 cm x 25 cm) | Beam | 50MPa | Concrete Rectangular | 250 | 250 | 625 | 4637.5 | 0.29 | 709.1 | G300E | 2220492.97 | 17.42 | G300E | 911800.61 | 7.15
1372 | Story25 | B55 | 50 MPa RC Beam (25 cm x 25 cm) | Beam | 50MPa | Concrete Rectangular | 250 | 250 | 625 | 7037.5 | 0.44 | 1076.07 | G300E | 4284371.35 | 33.62 | G300E | 854421.41 | 6.7
1373 | Story25 | B56 | 50 MPa RC Beam (25 cm x 25 cm) | Beam | 50MPa | Concrete Rectangular | 250 | 250 | 625 | 4637.5 | 0.29 | 709.1 | G300E | 2084846.09 | 16.36 | G300E | 835547.79 | 6.56
1374 | Story25 | B57 | 50 MPa RC Beam (25 cm x 25 cm) | Beam | 50MPa | Concrete Rectangular | 250 | 250 | 625 | 7037.5 | 0.44 | 1076.07 | G300E | 4483767.19 | 35.18 | G300E | 888070.19 | 6.97
1375 | Story25 | B58 | 50 MPa RC Beam (25 cm x 25 cm) | Beam | 50MPa | Concrete Rectangular | 250 | 250 | 625 | 4637.5 | 0.29 | 709.1 | G300E | 2390341.41 | 18.76 | G300E | 63404.04 | 0.5
1376 | Story25 | B59 | 50 MPa RC Beam (25 cm x 25 cm) | Beam | 50MPa | Concrete Rectangular | 250 | 250 | 625 | 7037.5 | 0.44 | 1076.07 | G300E | 4879919.79 | 38.29 | G300E | 888070.19 | 6.97
1377 | Story25 | B6 | 50 MPa RC Beam (25 cm x 25 cm) | Beam | 50MPa | Concrete Rectangular | 250 | 250 | 625 | 7037.5 | 0.44 | 1076.07 | G300E | 2750196.35 | 21.58 | G300E | 976453.12 | 7.66
1378 | Story25 | B60 | 50 MPa RC Beam (25 cm x 25 cm) | Beam | 50MPa | Concrete Rectangular | 250 | 250 | 625 | 4637.5 | 0.29 | 709.1 | G300E | 1239082.03 | 9.72 | G300E | 850981.25 | 6.68
1379 | Story25 | B61 | 50 MPa RC Beam (25 cm x 25 cm) | Beam | 50MPa | Concrete Rectangular | 250 | 250 | 625 | 4637.5 | 0.29 | 709.1 | G300E | 1430668.75 | 11.23 | G300E | 928659.38 | 7.29
1380 | Story25 | B62 | 50 MPa RC Beam (25 cm x 25 cm) | Beam | 50MPa | Concrete Rectangular | 250 | 250 | 625 | 7037.5 | 0.44 | 1076.07 | G300E | 4091133.33 | 32.1 | G300E | 481834.17 | 3.78
1381 | Story25 | B63 | 50 MPa RC Beam (25 cm x 25 cm) | Beam | 50MPa | Concrete Rectangular | 250 | 250 | 625 | 4637.5 | 0.29 | 709.1 | G300E | 2270925.78 | 17.82 | G300E | 102372.81 | 0.8
1382 | Story25 | B64 | 50 MPa RC Beam (25 cm x 25 cm) | Beam | 50MPa | Concrete Rectangular | 250 | 250 | 625 | 7037.5 | 0.44 | 1076.07 | G300E | 3204115.1 | 25.14 | G300E | 0 | 0
1383 | Story25 | B65 | 50 MPa RC Beam (25 cm x 25 cm) | Beam | 50MPa | Concrete Rectangular | 250 | 250 | 625 | 4637.5 | 0.29 | 709.1 | G300E | 2189189.84 | 17.18 | G300E | 577482.51 | 4.53
1384 | Story25 | B66 | 50 MPa RC Beam (25 cm x 25 cm) | Beam | 50MPa | Concrete Rectangular | 250 | 250 | 625 | 7037.5 | 0.44 | 1076.07 | G300E | 3360406.25 | 26.37 | G300E | 433344.33 | 3.4
1385 | Story25 | B67 | 50 MPa RC Beam (25 cm x 25 cm) | Beam | 50MPa | Concrete Rectangular | 250 | 250 | 625 | 4637.5 | 0.29 | 709.1 | G300E | 2327735.16 | 18.26 | G300E | 856682.48 | 6.72
1386 | Story25 | B68 | 50 MPa RC Beam (25 cm x 25 cm) | Beam | 50MPa | Concrete Rectangular | 250 | 250 | 625 | 7037.5 | 0.44 | 1076.07 | G300E | 3066297.4 | 24.06 | G300E | 781162.5 | 6.13
1387 | Story25 | B69 | 50 MPa RC Beam (25 cm x 25 cm) | Beam | 50MPa | Concrete Rectangular | 250 | 250 | 625 | 4637.5 | 0.29 | 709.1 | G300E | 2260201.56 | 17.73 | G300E | 856682.48 | 6.72
1388 | Story25 | B7 | 50 MPa RC Beam (25 cm x 25 cm) | Beam | 50MPa | Concrete Rectangular | 250 | 250 | 625 | 4637.5 | 0.29 | 709.1 | G300E | 2330053.91 | 18.28 | G300E | 856682.48 | 6.72
1389 | Story25 | B70 | 50 MPa RC Beam (25 cm x 25 cm) | Beam | 50MPa | Concrete Rectangular | 250 | 250 | 625 | 7037.5 | 0.44 | 1076.07 | G300E | 3360406.25 | 26.37 | G300E | 433344.33 | 3.4
1390 | Story25 | B71 | 50 MPa RC Beam (25 cm x 25 cm) | Beam | 50MPa | Concrete Rectangular | 250 | 250 | 625 | 4637.5 | 0.29 | 709.1 | G300E | 2054122.66 | 16.12 | G300E | 577483.24 | 4.53
1391 | Story25 | B72 | 50 MPa RC Beam (25 cm x 25 cm) | Beam | 50MPa | Concrete Rectangular | 250 | 250 | 625 | 7037.5 | 0.44 | 1076.07 | G300E | 3204115.1 | 25.14 | G300E | 0 | 0
1392 | Story25 | B73 | 50 MPa RC Beam (25 cm x 25 cm) | Beam | 50MPa | Concrete Rectangular | 250 | 250 | 625 | 4637.5 | 0.29 | 709.1 | G300E | 2135858.59 | 16.76 | G300E | 102374.26 | 0.8
1393 | Story25 | B74 | 50 MPa RC Beam (25 cm x 25 cm) | Beam | 50MPa | Concrete Rectangular | 250 | 250 | 625 | 7037.5 | 0.44 | 1076.07 | G300E | 4091133.33 | 32.1 | G300E | 188898.96 | 1.48
1394 | Story25 | B75 | 50 MPa RC Beam (25 cm x 25 cm) | Beam | 50MPa | Concrete Rectangular | 250 | 250 | 625 | 4637.5 | 0.29 | 709.1 | G300E | 1270095.31 | 9.97 | G300E | 928659.38 | 7.29
1395 | Story25 | B76 | 50 MPa RC Beam (25 cm x 25 cm) | Beam | 50MPa | Concrete Rectangular | 250 | 250 | 625 | 7037.5 | 0.44 | 1076.07 | G300E | 2946073.44 | 23.12 | G300E | 1171157.29 | 9.19
1396 | Story25 | B77 | 50 MPa RC Beam (25 cm x 25 cm) | Beam | 50MPa | Concrete Rectangular | 250 | 250 | 625 | 7037.5 | 0.44 | 1076.07 | G300E | 2743745.31 | 21.53 | G300E | 806966.67 | 6.33
1397 | Story25 | B78 | 50 MPa RC Beam (25 cm x 25 cm) | Beam | 50MPa | Concrete Rectangular | 250 | 250 | 625 | 7037.5 | 0.44 | 1076.07 | G300E | 2606514.06 | 20.45 | G300E | 1171743.75 | 9.19
1398 | Story25 | B79 | 50 MPa RC Beam (25 cm x 25 cm) | Beam | 50MPa | Concrete Rectangular | 250 | 250 | 625 | 7037.5 | 0.44 | 1076.07 | G300E | 2393336.46 | 18.78 | G300E | 390581.25 | 3.06
1399 | Story25 | B8 | 50 MPa RC Beam (25 cm x 25 cm) | Beam | 50MPa | Concrete Rectangular | 250 | 250 | 625 | 7037.5 | 0.44 | 1076.07 | G300E | 2393629.69 | 18.78 | G300E | 390581.25 | 3.06
1400 | Story25 | B80 | 50 MPa RC Beam (25 cm x 25 cm) | Beam | 50MPa | Concrete Rectangular | 250 | 250 | 625 | 7037.5 | 0.44 | 1076.07 | G300E | 2606514.06 | 20.45 | G300E | 1171743.75 | 9.19
1401 | Story25 | B81 | 50 MPa RC Beam (25 cm x 25 cm) | Beam | 50MPa | Concrete Rectangular | 250 | 250 | 625 | 7037.5 | 0.44 | 1076.07 | G300E | 2743745.31 | 21.53 | G300E | 806966.67 | 6.33
1402 | Story25 | B82 | 50 MPa RC Beam (25 cm x 25 cm) | Beam | 50MPa | Concrete Rectangular | 250 | 250 | 625 | 7037.5 | 0.44 | 1076.07 | G300E | 2946073.44 | 23.12 | G300E | 1171157.29 | 9.19
1403 | Story25 | B9 | 50 MPa RC Beam (25 cm x 25 cm) | Beam | 50MPa | Concrete Rectangular | 250 | 250 | 625 | 4637.5 | 0.29 | 709.1 | G300E | 2258172.66 | 17.72 | G300E | 856682.48 | 6.72
1404 | Story26 | B1 | 50 MPa RC Beam (25 cm x 25 cm) | Beam | 50MPa | Concrete Rectangular | 250 | 250 | 625 | 4637.5 | 0.29 | 709.1 | G300E | 1356178.91 | 10.64 | G300E | 890400 | 6.99
1405 | Story26 | B10 | 50 MPa RC Beam (25 cm x 25 cm) | Beam | 50MPa | Concrete Rectangular | 250 | 250 | 625 | 7037.5 | 0.44 | 1076.07 | G300E | 2623814.58 | 20.59 | G300E | 1170570.83 | 9.18
1406 | Story26 | B11 | 50 MPa RC Beam (25 cm x 25 cm) | Beam | 50MPa | Concrete Rectangular | 250 | 250 | 625 | 4637.5 | 0.29 | 709.1 | G300E | 2061078.91 | 16.17 | G300E | 476445.16 | 3.74
1407 | Story26 | B12 | 50 MPa RC Beam (25 cm x 25 cm) | Beam | 50MPa | Concrete Rectangular | 250 | 250 | 625 | 7037.5 | 0.44 | 1076.07 | G300E | 2767496.88 | 21.71 | G300E | 781162.5 | 6.13
1408 | Story26 | B13 | 50 MPa RC Beam (25 cm x 25 cm) | Beam | 50MPa | Concrete Rectangular | 250 | 250 | 625 | 4637.5 | 0.29 | 709.1 | G300E | 2142235.16 | 16.81 | G300E | 97544.02 | 0.77
1409 | Story26 | B14 | 50 MPa RC Beam (25 cm x 25 cm) | Beam | 50MPa | Concrete Rectangular | 250 | 250 | 625 | 7037.5 | 0.44 | 1076.07 | G300E | 2960441.67 | 23.23 | G300E | 1169691.15 | 9.18
1410 | Story26 | B15 | 50 MPa RC Beam (25 cm x 25 cm) | Beam | 50MPa | Concrete Rectangular | 250 | 250 | 625 | 4637.5 | 0.29 | 709.1 | G300E | 1273863.28 | 10 | G300E | 890400 | 6.99
1411 | Story26 | B16 | 50 MPa RC Beam (25 cm x 25 cm) | Beam | 50MPa | Concrete Rectangular | 250 | 250 | 625 | 4637.5 | 0.29 | 709.1 | G300E | 1256762.5 | 9.86 | G300E | 806925 | 6.33
1412 | Story26 | B17 | 50 MPa RC Beam (25 cm x 25 cm) | Beam | 50MPa | Concrete Rectangular | 250 | 250 | 625 | 7037.5 | 0.44 | 1076.07 | G300E | 4047148.96 | 31.76 | G300E | 479813.08 | 3.76
1413 | Story26 | B18 | 50 MPa RC Beam (25 cm x 25 cm) | Beam | 50MPa | Concrete Rectangular | 250 | 250 | 625 | 4637.5 | 0.29 | 709.1 | G300E | 2394978.91 | 18.79 | G300E | 63404.04 | 0.5
1414 | Story26 | B19 | 50 MPa RC Beam (25 cm x 25 cm) | Beam | 50MPa | Concrete Rectangular | 250 | 250 | 625 | 7037.5 | 0.44 | 1076.07 | G300E | 3117905.73 | 24.46 | G300E | 0 | 0
1415 | Story26 | B2 | 50 MPa RC Beam (25 cm x 25 cm) | Beam | 50MPa | Concrete Rectangular | 250 | 250 | 625 | 7037.5 | 0.44 | 1076.07 | G300E | 2960441.67 | 23.23 | G300E | 1169691.15 | 9.18
1416 | Story26 | B20 | 50 MPa RC Beam (25 cm x 25 cm) | Beam | 50MPa | Concrete Rectangular | 250 | 250 | 625 | 4637.5 | 0.29 | 709.1 | G300E | 2087744.53 | 16.38 | G300E | 739029.83 | 5.8
1417 | Story26 | B21 | 50 MPa RC Beam (25 cm x 25 cm) | Beam | 50MPa | Concrete Rectangular | 250 | 250 | 625 | 7037.5 | 0.44 | 1076.07 | G300E | 2650205.21 | 20.79 | G300E | 433344.33 | 3.4
1418 | Story26 | B22 | 50 MPa RC Beam (25 cm x 25 cm) | Beam | 50MPa | Concrete Rectangular | 250 | 250 | 625 | 4800 | 0.3 | 733.94 | G300E | 2246400 | 17.63 | G300E | 775013.6 | 6.08
1419 | Story26 | B23 | 50 MPa RC Beam (25 cm x 25 cm) | Beam | 50MPa | Concrete Rectangular | 250 | 250 | 625 | 7037.5 | 0.44 | 1076.07 | G300E | 3174498.96 | 24.91 | G300E | 781162.5 | 6.13
1420 | Story26 | B24 | 50 MPa RC Beam (25 cm x 25 cm) | Beam | 50MPa | Concrete Rectangular | 250 | 250 | 625 | 4800 | 0.3 | 733.94 | G300E | 2294700 | 18.01 | G300E | 943750.5 | 7.41
1421 | Story26 | B25 | 50 MPa RC Beam (25 cm x 25 cm) | Beam | 50MPa | Concrete Rectangular | 250 | 250 | 625 | 7037.5 | 0.44 | 1076.07 | G300E | 3353075.52 | 26.31 | G300E | 335699.01 | 2.63
1422 | Story26 | B26 | 50 MPa RC Beam (25 cm x 25 cm) | Beam | 50MPa | Concrete Rectangular | 250 | 250 | 625 | 4637.5 | 0.29 | 709.1 | G300E | 2020790.62 | 15.86 | G300E | 739029.83 | 5.8
1423 | Story26 | B27 | 50 MPa RC Beam (25 cm x 25 cm) | Beam | 50MPa | Concrete Rectangular | 250 | 250 | 625 | 7037.5 | 0.44 | 1076.07 | G300E | 3119665.1 | 24.48 | G300E | 0 | 0
1424 | Story26 | B28 | 50 MPa RC Beam (25 cm x 25 cm) | Beam | 50MPa | Concrete Rectangular | 250 | 250 | 625 | 4637.5 | 0.29 | 709.1 | G300E | 2394978.91 | 18.79 | G300E | 63404.04 | 0.5
1425 | Story26 | B29 | 50 MPa RC Beam (25 cm x 25 cm) | Beam | 50MPa | Concrete Rectangular | 250 | 250 | 625 | 7037.5 | 0.44 | 1076.07 | G300E | 4047148.96 | 31.76 | G300E | 89231.83 | 0.7
1426 | Story26 | B3 | 50 MPa RC Beam (25 cm x 25 cm) | Beam | 50MPa | Concrete Rectangular | 250 | 250 | 625 | 4637.5 | 0.29 | 709.1 | G300E | 2209478.91 | 17.34 | G300E | 97524.45 | 0.77
1427 | Story26 | B30 | 50 MPa RC Beam (25 cm x 25 cm) | Beam | 50MPa | Concrete Rectangular | 250 | 250 | 625 | 4637.5 | 0.29 | 709.1 | G300E | 1242560.16 | 9.75 | G300E | 806925 | 6.33
1428 | Story26 | B31 | 50 MPa RC Beam (25 cm x 25 cm) | Beam | 50MPa | Concrete Rectangular | 250 | 250 | 625 | 4637.5 | 0.29 | 709.1 | G300E | 1248646.88 | 9.8 | G300E | 772143.75 | 6.06
1429 | Story26 | B32 | 50 MPa RC Beam (25 cm x 25 cm) | Beam | 50MPa | Concrete Rectangular | 250 | 250 | 625 | 7037.5 | 0.44 | 1076.07 | G300E | 4862032.81 | 38.15 | G300E | 888070.19 | 6.97
1430 | Story26 | B33 | 50 MPa RC Beam (25 cm x 25 cm) | Beam | 50MPa | Concrete Rectangular | 250 | 250 | 625 | 4637.5 | 0.29 | 709.1 | G300E | 1870651.56 | 14.68 | G300E | 579107.81 | 4.54
1431 | Story26 | B34 | 50 MPa RC Beam (25 cm x 25 cm) | Beam | 50MPa | Concrete Rectangular | 250 | 250 | 625 | 7037.5 | 0.44 | 1076.07 | G300E | 4484353.65 | 35.19 | G300E | 888070.19 | 6.97
1432 | Story26 | B35 | 50 MPa RC Beam (25 cm x 25 cm) | Beam | 50MPa | Concrete Rectangular | 250 | 250 | 625 | 4637.5 | 0.29 | 709.1 | G300E | 1662833.59 | 13.05 | G300E | 772143.75 | 6.06
1433 | Story26 | B36 | 50 MPa RC Beam (25 cm x 25 cm) | Beam | 50MPa | Concrete Rectangular | 250 | 250 | 625 | 7200 | 0.45 | 1100.92 | G300E | 4410600 | 34.61 | G300E | 878950.5 | 6.9
1434 | Story26 | B4 | 50 MPa RC Beam (25 cm x 25 cm) | Beam | 50MPa | Concrete Rectangular | 250 | 250 | 625 | 7037.5 | 0.44 | 1076.07 | G300E | 2768083.33 | 21.72 | G300E | 781162.5 | 6.13
1435 | Story26 | B40 | 50 MPa RC Beam (25 cm x 25 cm) | Beam | 50MPa | Concrete Rectangular | 250 | 250 | 625 | 7037.5 | 0.44 | 1076.07 | G300E | 4299912.5 | 33.74 | G300E | 856767.24 | 6.72
1436 | Story26 | B41 | 50 MPa RC Beam (25 cm x 25 cm) | Beam | 50MPa | Concrete Rectangular | 250 | 250 | 625 | 4637.5 | 0.29 | 709.1 | G300E | 1662543.75 | 13.04 | G300E | 772143.75 | 6.06
1437 | Story26 | B42 | 50 MPa RC Beam (25 cm x 25 cm) | Beam | 50MPa | Concrete Rectangular | 250 | 250 | 625 | 7037.5 | 0.44 | 1076.07 | G300E | 4484060.42 | 35.18 | G300E | 888070.19 | 6.97
1438 | Story26 | B43 | 50 MPa RC Beam (25 cm x 25 cm) | Beam | 50MPa | Concrete Rectangular | 250 | 250 | 625 | 4637.5 | 0.29 | 709.1 | G300E | 1870651.56 | 14.68 | G300E | 579107.81 | 4.54
1439 | Story26 | B44 | 50 MPa RC Beam (25 cm x 25 cm) | Beam | 50MPa | Concrete Rectangular | 250 | 250 | 625 | 7037.5 | 0.44 | 1076.07 | G300E | 4861739.58 | 38.15 | G300E | 888070.19 | 6.97
1440 | Story26 | B45 | 50 MPa RC Beam (25 cm x 25 cm) | Beam | 50MPa | Concrete Rectangular | 250 | 250 | 625 | 4637.5 | 0.29 | 709.1 | G300E | 1228937.5 | 9.64 | G300E | 772143.75 | 6.06
1441 | Story26 | B46 | 50 MPa RC Beam (25 cm x 25 cm) | Beam | 50MPa | Concrete Rectangular | 250 | 250 | 625 | 4637.5 | 0.29 | 709.1 | G300E | 1256762.5 | 9.86 | G300E | 806925 | 6.33
1442 | Story26 | B47 | 50 MPa RC Beam (25 cm x 25 cm) | Beam | 50MPa | Concrete Rectangular | 250 | 250 | 625 | 7037.5 | 0.44 | 1076.07 | G300E | 4862032.81 | 38.15 | G300E | 888070.19 | 6.97
1443 | Story26 | B48 | 50 MPa RC Beam (25 cm x 25 cm) | Beam | 50MPa | Concrete Rectangular | 250 | 250 | 625 | 4637.5 | 0.29 | 709.1 | G300E | 2395268.75 | 18.79 | G300E | 63404.04 | 0.5
1444 | Story26 | B49 | 50 MPa RC Beam (25 cm x 25 cm) | Beam | 50MPa | Concrete Rectangular | 250 | 250 | 625 | 7037.5 | 0.44 | 1076.07 | G300E | 4484353.65 | 35.19 | G300E | 888070.19 | 6.97
1445 | Story26 | B5 | 50 MPa RC Beam (25 cm x 25 cm) | Beam | 50MPa | Concrete Rectangular | 250 | 250 | 625 | 4637.5 | 0.29 | 709.1 | G300E | 2075860.94 | 16.29 | G300E | 479007.38 | 3.76
1446 | Story26 | B50 | 50 MPa RC Beam (25 cm x 25 cm) | Beam | 50MPa | Concrete Rectangular | 250 | 250 | 625 | 4637.5 | 0.29 | 709.1 | G300E | 2088324.22 | 16.39 | G300E | 739029.83 | 5.8
1447 | Story26 | B51 | 50 MPa RC Beam (25 cm x 25 cm) | Beam | 50MPa | Concrete Rectangular | 250 | 250 | 625 | 7200 | 0.45 | 1100.92 | G300E | 4402200 | 34.54 | G300E | 877750.5 | 6.89
1448 | Story26 | B52 | 50 MPa RC Beam (25 cm x 25 cm) | Beam | 50MPa | Concrete Rectangular | 250 | 250 | 625 | 4637.5 | 0.29 | 709.1 | G300E | 2228028.91 | 17.48 | G300E | 915278.74 | 7.18
1449 | Story26 | B54 | 50 MPa RC Beam (25 cm x 25 cm) | Beam | 50MPa | Concrete Rectangular | 250 | 250 | 625 | 4637.5 | 0.29 | 709.1 | G300E | 2223971.09 | 17.45 | G300E | 915278.74 | 7.18
1450 | Story26 | B55 | 50 MPa RC Beam (25 cm x 25 cm) | Beam | 50MPa | Concrete Rectangular | 250 | 250 | 625 | 7037.5 | 0.44 | 1076.07 | G300E | 4302844.79 | 33.76 | G300E | 857940.16 | 6.73
1451 | Story26 | B56 | 50 MPa RC Beam (25 cm x 25 cm) | Beam | 50MPa | Concrete Rectangular | 250 | 250 | 625 | 4637.5 | 0.29 | 709.1 | G300E | 2020790.62 | 15.86 | G300E | 739029.83 | 5.8
1452 | Story26 | B57 | 50 MPa RC Beam (25 cm x 25 cm) | Beam | 50MPa | Concrete Rectangular | 250 | 250 | 625 | 7037.5 | 0.44 | 1076.07 | G300E | 4484353.65 | 35.19 | G300E | 888070.19 | 6.97
1453 | Story26 | B58 | 50 MPa RC Beam (25 cm x 25 cm) | Beam | 50MPa | Concrete Rectangular | 250 | 250 | 625 | 4637.5 | 0.29 | 709.1 | G300E | 2395268.75 | 18.79 | G300E | 63404.04 | 0.5
1454 | Story26 | B59 | 50 MPa RC Beam (25 cm x 25 cm) | Beam | 50MPa | Concrete Rectangular | 250 | 250 | 625 | 7037.5 | 0.44 | 1076.07 | G300E | 4861739.58 | 38.15 | G300E | 888070.19 | 6.97
1455 | Story26 | B6 | 50 MPa RC Beam (25 cm x 25 cm) | Beam | 50MPa | Concrete Rectangular | 250 | 250 | 625 | 7037.5 | 0.44 | 1076.07 | G300E | 2700054.17 | 21.19 | G300E | 1074098.44 | 8.43
1456 | Story26 | B60 | 50 MPa RC Beam (25 cm x 25 cm) | Beam | 50MPa | Concrete Rectangular | 250 | 250 | 625 | 4637.5 | 0.29 | 709.1 | G300E | 1242560.16 | 9.75 | G300E | 806925 | 6.33
1457 | Story26 | B61 | 50 MPa RC Beam (25 cm x 25 cm) | Beam | 50MPa | Concrete Rectangular | 250 | 250 | 625 | 4637.5 | 0.29 | 709.1 | G300E | 1356178.91 | 10.64 | G300E | 890400 | 6.99
1458 | Story26 | B62 | 50 MPa RC Beam (25 cm x 25 cm) | Beam | 50MPa | Concrete Rectangular | 250 | 250 | 625 | 7037.5 | 0.44 | 1076.07 | G300E | 4047148.96 | 31.76 | G300E | 479812.35 | 3.76
1459 | Story26 | B63 | 50 MPa RC Beam (25 cm x 25 cm) | Beam | 50MPa | Concrete Rectangular | 250 | 250 | 625 | 4637.5 | 0.29 | 709.1 | G300E | 2209768.75 | 17.34 | G300E | 97536.04 | 0.77
1460 | Story26 | B64 | 50 MPa RC Beam (25 cm x 25 cm) | Beam | 50MPa | Concrete Rectangular | 250 | 250 | 625 | 7037.5 | 0.44 | 1076.07 | G300E | 3119665.1 | 24.48 | G300E | 0 | 0
1461 | Story26 | B65 | 50 MPa RC Beam (25 cm x 25 cm) | Beam | 50MPa | Concrete Rectangular | 250 | 250 | 625 | 4637.5 | 0.29 | 709.1 | G300E | 2061078.91 | 16.17 | G300E | 476435.01 | 3.74
1462 | Story26 | B66 | 50 MPa RC Beam (25 cm x 25 cm) | Beam | 50MPa | Concrete Rectangular | 250 | 250 | 625 | 7037.5 | 0.44 | 1076.07 | G300E | 3353661.98 | 26.31 | G300E | 335699.01 | 2.63
1463 | Story26 | B67 | 50 MPa RC Beam (25 cm x 25 cm) | Beam | 50MPa | Concrete Rectangular | 250 | 250 | 625 | 4637.5 | 0.29 | 709.1 | G300E | 2245129.69 | 17.62 | G300E | 856682.48 | 6.72
1464 | Story26 | B68 | 50 MPa RC Beam (25 cm x 25 cm) | Beam | 50MPa | Concrete Rectangular | 250 | 250 | 625 | 7037.5 | 0.44 | 1076.07 | G300E | 3171566.67 | 24.89 | G300E | 781162.5 | 6.13
1465 | Story26 | B69 | 50 MPa RC Beam (25 cm x 25 cm) | Beam | 50MPa | Concrete Rectangular | 250 | 250 | 625 | 4637.5 | 0.29 | 709.1 | G300E | 2245129.69 | 17.62 | G300E | 856682.48 | 6.72
1466 | Story26 | B7 | 50 MPa RC Beam (25 cm x 25 cm) | Beam | 50MPa | Concrete Rectangular | 250 | 250 | 625 | 4637.5 | 0.29 | 709.1 | G300E | 2248607.81 | 17.64 | G300E | 856682.48 | 6.72
1467 | Story26 | B70 | 50 MPa RC Beam (25 cm x 25 cm) | Beam | 50MPa | Concrete Rectangular | 250 | 250 | 625 | 7037.5 | 0.44 | 1076.07 | G300E | 3353661.98 | 26.31 | G300E | 335699.01 | 2.63
1468 | Story26 | B71 | 50 MPa RC Beam (25 cm x 25 cm) | Beam | 50MPa | Concrete Rectangular | 250 | 250 | 625 | 4637.5 | 0.29 | 709.1 | G300E | 2061078.91 | 16.17 | G300E | 476435.01 | 3.74
1469 | Story26 | B72 | 50 MPa RC Beam (25 cm x 25 cm) | Beam | 50MPa | Concrete Rectangular | 250 | 250 | 625 | 7037.5 | 0.44 | 1076.07 | G300E | 3119665.1 | 24.48 | G300E | 0 | 0
1470 | Story26 | B73 | 50 MPa RC Beam (25 cm x 25 cm) | Beam | 50MPa | Concrete Rectangular | 250 | 250 | 625 | 4637.5 | 0.29 | 709.1 | G300E | 2142235.16 | 16.81 | G300E | 97536.04 | 0.77
1471 | Story26 | B74 | 50 MPa RC Beam (25 cm x 25 cm) | Beam | 50MPa | Concrete Rectangular | 250 | 250 | 625 | 7037.5 | 0.44 | 1076.07 | G300E | 4047148.96 | 31.76 | G300E | 89231.83 | 0.7
1472 | Story26 | B75 | 50 MPa RC Beam (25 cm x 25 cm) | Beam | 50MPa | Concrete Rectangular | 250 | 250 | 625 | 4637.5 | 0.29 | 709.1 | G300E | 1273863.28 | 10 | G300E | 890400 | 6.99
1473 | Story26 | B76 | 50 MPa RC Beam (25 cm x 25 cm) | Beam | 50MPa | Concrete Rectangular | 250 | 250 | 625 | 7037.5 | 0.44 | 1076.07 | G300E | 2960441.67 | 23.23 | G300E | 1169691.15 | 9.18
1474 | Story26 | B77 | 50 MPa RC Beam (25 cm x 25 cm) | Beam | 50MPa | Concrete Rectangular | 250 | 250 | 625 | 7037.5 | 0.44 | 1076.07 | G300E | 2767496.88 | 21.71 | G300E | 781162.5 | 6.13
1475 | Story26 | B78 | 50 MPa RC Beam (25 cm x 25 cm) | Beam | 50MPa | Concrete Rectangular | 250 | 250 | 625 | 7037.5 | 0.44 | 1076.07 | G300E | 2623814.58 | 20.59 | G300E | 1170570.83 | 9.18
1476 | Story26 | B79 | 50 MPa RC Beam (25 cm x 25 cm) | Beam | 50MPa | Concrete Rectangular | 250 | 250 | 625 | 7037.5 | 0.44 | 1076.07 | G300E | 2399201.04 | 18.83 | G300E | 390581.25 | 3.06
1477 | Story26 | B8 | 50 MPa RC Beam (25 cm x 25 cm) | Beam | 50MPa | Concrete Rectangular | 250 | 250 | 625 | 7037.5 | 0.44 | 1076.07 | G300E | 2399494.27 | 18.83 | G300E | 390581.25 | 3.06
1478 | Story26 | B80 | 50 MPa RC Beam (25 cm x 25 cm) | Beam | 50MPa | Concrete Rectangular | 250 | 250 | 625 | 7037.5 | 0.44 | 1076.07 | G300E | 2623814.58 | 20.59 | G300E | 1170570.83 | 9.18
1479 | Story26 | B81 | 50 MPa RC Beam (25 cm x 25 cm) | Beam | 50MPa | Concrete Rectangular | 250 | 250 | 625 | 7037.5 | 0.44 | 1076.07 | G300E | 2767496.88 | 21.71 | G300E | 781162.5 | 6.13
1480 | Story26 | B82 | 50 MPa RC Beam (25 cm x 25 cm) | Beam | 50MPa | Concrete Rectangular | 250 | 250 | 625 | 7037.5 | 0.44 | 1076.07 | G300E | 2960441.67 | 23.23 | G300E | 1169691.15 | 9.18
1481 | Story26 | B9 | 50 MPa RC Beam (25 cm x 25 cm) | Beam | 50MPa | Concrete Rectangular | 250 | 250 | 625 | 4637.5 | 0.29 | 709.1 | G300E | 2243680.47 | 17.6 | G300E | 856682.48 | 6.72
1482 | Story27 | B1 | 50 MPa RC Beam (25 cm x 25 cm) | Beam | 50MPa | Concrete Rectangular | 250 | 250 | 625 | 4650 | 0.29 | 711.01 | G300E | 1359834.38 | 10.67 | G300E | 868387.5 | 6.81
1483 | Story27 | B10 | 50 MPa RC Beam (25 cm x 25 cm) | Beam | 50MPa | Concrete Rectangular | 250 | 250 | 625 | 7050 | 0.44 | 1077.98 | G300E | 2661081.25 | 20.88 | G300E | 1167950 | 9.16
1484 | Story27 | B11 | 50 MPa RC Beam (25 cm x 25 cm) | Beam | 50MPa | Concrete Rectangular | 250 | 250 | 625 | 4650 | 0.29 | 711.01 | G300E | 2087268.75 | 16.38 | G300E | 474758.46 | 3.73
1485 | Story27 | B12 | 50 MPa RC Beam (25 cm x 25 cm) | Beam | 50MPa | Concrete Rectangular | 250 | 250 | 625 | 7050 | 0.44 | 1077.98 | G300E | 2817356.25 | 22.11 | G300E | 880368.75 | 6.91
1486 | Story27 | B13 | 50 MPa RC Beam (25 cm x 25 cm) | Beam | 50MPa | Concrete Rectangular | 250 | 250 | 625 | 4650 | 0.29 | 711.01 | G300E | 2172712.5 | 17.05 | G300E | 92405.67 | 0.73
1487 | Story27 | B14 | 50 MPa RC Beam (25 cm x 25 cm) | Beam | 50MPa | Concrete Rectangular | 250 | 250 | 625 | 7050 | 0.44 | 1077.98 | G300E | 3002125 | 23.56 | G300E | 1271643.75 | 9.98
1488 | Story27 | B15 | 50 MPa RC Beam (25 cm x 25 cm) | Beam | 50MPa | Concrete Rectangular | 250 | 250 | 625 | 4650 | 0.29 | 711.01 | G300E | 1288631.25 | 10.11 | G300E | 868387.5 | 6.81
1489 | Story27 | B16 | 50 MPa RC Beam (25 cm x 25 cm) | Beam | 50MPa | Concrete Rectangular | 250 | 250 | 625 | 4650 | 0.29 | 711.01 | G300E | 1254628.12 | 9.84 | G300E | 774225 | 6.07
1490 | Story27 | B17 | 50 MPa RC Beam (25 cm x 25 cm) | Beam | 50MPa | Concrete Rectangular | 250 | 250 | 625 | 7050 | 0.44 | 1077.98 | G300E | 4041118.75 | 31.71 | G300E | 478287.42 | 3.75
1491 | Story27 | B18 | 50 MPa RC Beam (25 cm x 25 cm) | Beam | 50MPa | Concrete Rectangular | 250 | 250 | 625 | 4650 | 0.29 | 711.01 | G300E | 2041350 | 16.02 | G300E | 63574.95 | 0.5
1492 | Story27 | B19 | 50 MPa RC Beam (25 cm x 25 cm) | Beam | 50MPa | Concrete Rectangular | 250 | 250 | 625 | 7050 | 0.44 | 1077.98 | G300E | 3040606.25 | 23.86 | G300E | 0 | 0
1493 | Story27 | B2 | 50 MPa RC Beam (25 cm x 25 cm) | Beam | 50MPa | Concrete Rectangular | 250 | 250 | 625 | 7050 | 0.44 | 1077.98 | G300E | 3002125 | 23.56 | G300E | 1271643.75 | 9.98
1494 | Story27 | B20 | 50 MPa RC Beam (25 cm x 25 cm) | Beam | 50MPa | Concrete Rectangular | 250 | 250 | 625 | 4650 | 0.29 | 711.01 | G300E | 2115459.38 | 16.6 | G300E | 644243.7 | 5.05
1495 | Story27 | B21 | 50 MPa RC Beam (25 cm x 25 cm) | Beam | 50MPa | Concrete Rectangular | 250 | 250 | 625 | 7050 | 0.44 | 1077.98 | G300E | 2668131.25 | 20.94 | G300E | 434114.03 | 3.41
1496 | Story27 | B22 | 50 MPa RC Beam (25 cm x 25 cm) | Beam | 50MPa | Concrete Rectangular | 250 | 250 | 625 | 4800 | 0.3 | 733.94 | G300E | 2252480 | 17.67 | G300E | 775013.6 | 6.08
1497 | Story27 | B23 | 50 MPa RC Beam (25 cm x 25 cm) | Beam | 50MPa | Concrete Rectangular | 250 | 250 | 625 | 7050 | 0.44 | 1077.98 | G300E | 3272081.25 | 25.67 | G300E | 782550 | 6.14
1498 | Story27 | B24 | 50 MPa RC Beam (25 cm x 25 cm) | Beam | 50MPa | Concrete Rectangular | 250 | 250 | 625 | 4800 | 0.3 | 733.94 | G300E | 2163900 | 16.98 | G300E | 946150.5 | 7.42
1499 | Story27 | B25 | 50 MPa RC Beam (25 cm x 25 cm) | Beam | 50MPa | Concrete Rectangular | 250 | 250 | 625 | 7050 | 0.44 | 1077.98 | G300E | 3380181.25 | 26.52 | G300E | 336295.28 | 2.64
1500 | Story27 | B26 | 50 MPa RC Beam (25 cm x 25 cm) | Beam | 50MPa | Concrete Rectangular | 250 | 250 | 625 | 4650 | 0.29 | 711.01 | G300E | 2048034.38 | 16.07 | G300E | 644243.7 | 5.05
1501 | Story27 | B27 | 50 MPa RC Beam (25 cm x 25 cm) | Beam | 50MPa | Concrete Rectangular | 250 | 250 | 625 | 7050 | 0.44 | 1077.98 | G300E | 3041781.25 | 23.87 | G300E | 0 | 0
1502 | Story27 | B28 | 50 MPa RC Beam (25 cm x 25 cm) | Beam | 50MPa | Concrete Rectangular | 250 | 250 | 625 | 4650 | 0.29 | 711.01 | G300E | 2041350 | 16.02 | G300E | 63574.95 | 0.5
1503 | Story27 | B29 | 50 MPa RC Beam (25 cm x 25 cm) | Beam | 50MPa | Concrete Rectangular | 250 | 250 | 625 | 7050 | 0.44 | 1077.98 | G300E | 4040825 | 31.71 | G300E | 87011.69 | 0.68
1504 | Story27 | B3 | 50 MPa RC Beam (25 cm x 25 cm) | Beam | 50MPa | Concrete Rectangular | 250 | 250 | 625 | 4650 | 0.29 | 711.01 | G300E | 2172712.5 | 17.05 | G300E | 92386.05 | 0.72
1505 | Story27 | B30 | 50 MPa RC Beam (25 cm x 25 cm) | Beam | 50MPa | Concrete Rectangular | 250 | 250 | 625 | 4650 | 0.29 | 711.01 | G300E | 1253175 | 9.83 | G300E | 774225 | 6.07
1506 | Story27 | B31 | 50 MPa RC Beam (25 cm x 25 cm) | Beam | 50MPa | Concrete Rectangular | 250 | 250 | 625 | 4650 | 0.29 | 711.01 | G300E | 1244456.25 | 9.76 | G300E | 774225 | 6.07
1507 | Story27 | B32 | 50 MPa RC Beam (25 cm x 25 cm) | Beam | 50MPa | Concrete Rectangular | 250 | 250 | 625 | 7050 | 0.44 | 1077.98 | G300E | 4818968.75 | 37.81 | G300E | 889647.58 | 6.98
1508 | Story27 | B33 | 50 MPa RC Beam (25 cm x 25 cm) | Beam | 50MPa | Concrete Rectangular | 250 | 250 | 625 | 4650 | 0.29 | 711.01 | G300E | 1924518.75 | 15.1 | G300E | 623052.05 | 4.89
1509 | Story27 | B34 | 50 MPa RC Beam (25 cm x 25 cm) | Beam | 50MPa | Concrete Rectangular | 250 | 250 | 625 | 7050 | 0.44 | 1077.98 | G300E | 4533737.5 | 35.57 | G300E | 868228.06 | 6.81
1510 | Story27 | B35 | 50 MPa RC Beam (25 cm x 25 cm) | Beam | 50MPa | Concrete Rectangular | 250 | 250 | 625 | 4650 | 0.29 | 711.01 | G300E | 1704806.25 | 13.38 | G300E | 774225 | 6.07
1511 | Story27 | B36 | 50 MPa RC Beam (25 cm x 25 cm) | Beam | 50MPa | Concrete Rectangular | 250 | 250 | 625 | 7200 | 0.45 | 1100.92 | G300E | 4440900 | 34.84 | G300E | 878950.5 | 6.9
1512 | Story27 | B4 | 50 MPa RC Beam (25 cm x 25 cm) | Beam | 50MPa | Concrete Rectangular | 250 | 250 | 625 | 7050 | 0.44 | 1077.98 | G300E | 2819118.75 | 22.12 | G300E | 880368.75 | 6.91
1513 | Story27 | B40 | 50 MPa RC Beam (25 cm x 25 cm) | Beam | 50MPa | Concrete Rectangular | 250 | 250 | 625 | 7050 | 0.44 | 1077.98 | G300E | 4336925 | 34.03 | G300E | 858289.03 | 6.73
1514 | Story27 | B41 | 50 MPa RC Beam (25 cm x 25 cm) | Beam | 50MPa | Concrete Rectangular | 250 | 250 | 625 | 4650 | 0.29 | 711.01 | G300E | 1704806.25 | 13.38 | G300E | 774225 | 6.07
1515 | Story27 | B42 | 50 MPa RC Beam (25 cm x 25 cm) | Beam | 50MPa | Concrete Rectangular | 250 | 250 | 625 | 7050 | 0.44 | 1077.98 | G300E | 4534912.5 | 35.58 | G300E | 868228.06 | 6.81
1516 | Story27 | B43 | 50 MPa RC Beam (25 cm x 25 cm) | Beam | 50MPa | Concrete Rectangular | 250 | 250 | 625 | 4650 | 0.29 | 711.01 | G300E | 1924518.75 | 15.1 | G300E | 623052.05 | 4.89
1517 | Story27 | B44 | 50 MPa RC Beam (25 cm x 25 cm) | Beam | 50MPa | Concrete Rectangular | 250 | 250 | 625 | 7050 | 0.44 | 1077.98 | G300E | 4818675 | 37.81 | G300E | 889647.58 | 6.98
1518 | Story27 | B45 | 50 MPa RC Beam (25 cm x 25 cm) | Beam | 50MPa | Concrete Rectangular | 250 | 250 | 625 | 4650 | 0.29 | 711.01 | G300E | 1238643.75 | 9.72 | G300E | 766087.5 | 6.01
1519 | Story27 | B46 | 50 MPa RC Beam (25 cm x 25 cm) | Beam | 50MPa | Concrete Rectangular | 250 | 250 | 625 | 4650 | 0.29 | 711.01 | G300E | 1254337.5 | 9.84 | G300E | 774225 | 6.07
1520 | Story27 | B47 | 50 MPa RC Beam (25 cm x 25 cm) | Beam | 50MPa | Concrete Rectangular | 250 | 250 | 625 | 7050 | 0.44 | 1077.98 | G300E | 4818968.75 | 37.81 | G300E | 889647.58 | 6.98
1521 | Story27 | B48 | 50 MPa RC Beam (25 cm x 25 cm) | Beam | 50MPa | Concrete Rectangular | 250 | 250 | 625 | 4650 | 0.29 | 711.01 | G300E | 2041350 | 16.02 | G300E | 63574.95 | 0.5
1522 | Story27 | B49 | 50 MPa RC Beam (25 cm x 25 cm) | Beam | 50MPa | Concrete Rectangular | 250 | 250 | 625 | 7050 | 0.44 | 1077.98 | G300E | 4534618.75 | 35.58 | G300E | 868228.06 | 6.81
1523 | Story27 | B5 | 50 MPa RC Beam (25 cm x 25 cm) | Beam | 50MPa | Concrete Rectangular | 250 | 250 | 625 | 4650 | 0.29 | 711.01 | G300E | 2101800 | 16.49 | G300E | 476313.3 | 3.74
1524 | Story27 | B50 | 50 MPa RC Beam (25 cm x 25 cm) | Beam | 50MPa | Concrete Rectangular | 250 | 250 | 625 | 4650 | 0.29 | 711.01 | G300E | 2115750 | 16.6 | G300E | 644243.7 | 5.05
1525 | Story27 | B51 | 50 MPa RC Beam (25 cm x 25 cm) | Beam | 50MPa | Concrete Rectangular | 250 | 250 | 625 | 7200 | 0.45 | 1100.92 | G300E | 4431900 | 34.77 | G300E | 877750.5 | 6.89
1526 | Story27 | B52 | 50 MPa RC Beam (25 cm x 25 cm) | Beam | 50MPa | Concrete Rectangular | 250 | 250 | 625 | 4650 | 0.29 | 711.01 | G300E | 2102962.5 | 16.5 | G300E | 918908.3 | 7.21
1527 | Story27 | B54 | 50 MPa RC Beam (25 cm x 25 cm) | Beam | 50MPa | Concrete Rectangular | 250 | 250 | 625 | 4650 | 0.29 | 711.01 | G300E | 2102962.5 | 16.5 | G300E | 918908.3 | 7.21
1528 | Story27 | B55 | 50 MPa RC Beam (25 cm x 25 cm) | Beam | 50MPa | Concrete Rectangular | 250 | 250 | 625 | 7050 | 0.44 | 1077.98 | G300E | 4339568.75 | 34.05 | G300E | 859464.03 | 6.74
1529 | Story27 | B56 | 50 MPa RC Beam (25 cm x 25 cm) | Beam | 50MPa | Concrete Rectangular | 250 | 250 | 625 | 4650 | 0.29 | 711.01 | G300E | 2048034.38 | 16.07 | G300E | 644243.7 | 5.05
1530 | Story27 | B57 | 50 MPa RC Beam (25 cm x 25 cm) | Beam | 50MPa | Concrete Rectangular | 250 | 250 | 625 | 7050 | 0.44 | 1077.98 | G300E | 4534912.5 | 35.58 | G300E | 868228.06 | 6.81
1531 | Story27 | B58 | 50 MPa RC Beam (25 cm x 25 cm) | Beam | 50MPa | Concrete Rectangular | 250 | 250 | 625 | 4650 | 0.29 | 711.01 | G300E | 2041350 | 16.02 | G300E | 63574.95 | 0.5
1532 | Story27 | B59 | 50 MPa RC Beam (25 cm x 25 cm) | Beam | 50MPa | Concrete Rectangular | 250 | 250 | 625 | 7050 | 0.44 | 1077.98 | G300E | 4818675 | 37.81 | G300E | 889647.58 | 6.98
1533 | Story27 | B6 | 50 MPa RC Beam (25 cm x 25 cm) | Beam | 50MPa | Concrete Rectangular | 250 | 250 | 625 | 7050 | 0.44 | 1077.98 | G300E | 2738043.75 | 21.48 | G300E | 1173825 | 9.21
1534 | Story27 | B60 | 50 MPa RC Beam (25 cm x 25 cm) | Beam | 50MPa | Concrete Rectangular | 250 | 250 | 625 | 4650 | 0.29 | 711.01 | G300E | 1252884.38 | 9.83 | G300E | 774225 | 6.07
1535 | Story27 | B61 | 50 MPa RC Beam (25 cm x 25 cm) | Beam | 50MPa | Concrete Rectangular | 250 | 250 | 625 | 4650 | 0.29 | 711.01 | G300E | 1359834.38 | 10.67 | G300E | 868387.5 | 6.81
1536 | Story27 | B62 | 50 MPa RC Beam (25 cm x 25 cm) | Beam | 50MPa | Concrete Rectangular | 250 | 250 | 625 | 7050 | 0.44 | 1077.98 | G300E | 4040825 | 31.71 | G300E | 478285.95 | 3.75
1537 | Story27 | B63 | 50 MPa RC Beam (25 cm x 25 cm) | Beam | 50MPa | Concrete Rectangular | 250 | 250 | 625 | 4650 | 0.29 | 711.01 | G300E | 2172712.5 | 17.05 | G300E | 92399.13 | 0.72
1538 | Story27 | B64 | 50 MPa RC Beam (25 cm x 25 cm) | Beam | 50MPa | Concrete Rectangular | 250 | 250 | 625 | 7050 | 0.44 | 1077.98 | G300E | 3041781.25 | 23.87 | G300E | 0 | 0
1539 | Story27 | B65 | 50 MPa RC Beam (25 cm x 25 cm) | Beam | 50MPa | Concrete Rectangular | 250 | 250 | 625 | 4650 | 0.29 | 711.01 | G300E | 2087268.75 | 16.38 | G300E | 474753.38 | 3.73
1540 | Story27 | B66 | 50 MPa RC Beam (25 cm x 25 cm) | Beam | 50MPa | Concrete Rectangular | 250 | 250 | 625 | 7050 | 0.44 | 1077.98 | G300E | 3381062.5 | 26.53 | G300E | 238476.53 | 1.87
1541 | Story27 | B67 | 50 MPa RC Beam (25 cm x 25 cm) | Beam | 50MPa | Concrete Rectangular | 250 | 250 | 625 | 4650 | 0.29 | 711.01 | G300E | 2319187.5 | 18.2 | G300E | 471879.09 | 3.7
1542 | Story27 | B68 | 50 MPa RC Beam (25 cm x 25 cm) | Beam | 50MPa | Concrete Rectangular | 250 | 250 | 625 | 7050 | 0.44 | 1077.98 | G300E | 3268850 | 25.65 | G300E | 782550 | 6.14
1543 | Story27 | B69 | 50 MPa RC Beam (25 cm x 25 cm) | Beam | 50MPa | Concrete Rectangular | 250 | 250 | 625 | 4650 | 0.29 | 711.01 | G300E | 2319187.5 | 18.2 | G300E | 471879.09 | 3.7
1544 | Story27 | B7 | 50 MPa RC Beam (25 cm x 25 cm) | Beam | 50MPa | Concrete Rectangular | 250 | 250 | 625 | 4650 | 0.29 | 711.01 | G300E | 2323256.25 | 18.23 | G300E | 858991.59 | 6.74
1545 | Story27 | B70 | 50 MPa RC Beam (25 cm x 25 cm) | Beam | 50MPa | Concrete Rectangular | 250 | 250 | 625 | 7050 | 0.44 | 1077.98 | G300E | 3381062.5 | 26.53 | G300E | 140657.78 | 1.1
1546 | Story27 | B71 | 50 MPa RC Beam (25 cm x 25 cm) | Beam | 50MPa | Concrete Rectangular | 250 | 250 | 625 | 4650 | 0.29 | 711.01 | G300E | 2087268.75 | 16.38 | G300E | 474753.38 | 3.73
1547 | Story27 | B72 | 50 MPa RC Beam (25 cm x 25 cm) | Beam | 50MPa | Concrete Rectangular | 250 | 250 | 625 | 7050 | 0.44 | 1077.98 | G300E | 3041781.25 | 23.87 | G300E | 0 | 0
1548 | Story27 | B73 | 50 MPa RC Beam (25 cm x 25 cm) | Beam | 50MPa | Concrete Rectangular | 250 | 250 | 625 | 4650 | 0.29 | 711.01 | G300E | 2172712.5 | 17.05 | G300E | 92399.13 | 0.72
1549 | Story27 | B74 | 50 MPa RC Beam (25 cm x 25 cm) | Beam | 50MPa | Concrete Rectangular | 250 | 250 | 625 | 7050 | 0.44 | 1077.98 | G300E | 4040825 | 31.71 | G300E | 87011.69 | 0.68
1550 | Story27 | B75 | 50 MPa RC Beam (25 cm x 25 cm) | Beam | 50MPa | Concrete Rectangular | 250 | 250 | 625 | 4650 | 0.29 | 711.01 | G300E | 1288631.25 | 10.11 | G300E | 868387.5 | 6.81
1551 | Story27 | B76 | 50 MPa RC Beam (25 cm x 25 cm) | Beam | 50MPa | Concrete Rectangular | 250 | 250 | 625 | 7050 | 0.44 | 1077.98 | G300E | 3002125 | 23.56 | G300E | 1271643.75 | 9.98
1552 | Story27 | B77 | 50 MPa RC Beam (25 cm x 25 cm) | Beam | 50MPa | Concrete Rectangular | 250 | 250 | 625 | 7050 | 0.44 | 1077.98 | G300E | 2817356.25 | 22.11 | G300E | 880368.75 | 6.91
1553 | Story27 | B78 | 50 MPa RC Beam (25 cm x 25 cm) | Beam | 50MPa | Concrete Rectangular | 250 | 250 | 625 | 7050 | 0.44 | 1077.98 | G300E | 2660200 | 20.87 | G300E | 1170887.5 | 9.19
1554 | Story27 | B79 | 50 MPa RC Beam (25 cm x 25 cm) | Beam | 50MPa | Concrete Rectangular | 250 | 250 | 625 | 7050 | 0.44 | 1077.98 | G300E | 2417562.5 | 18.97 | G300E | 586912.5 | 4.61
1555 | Story27 | B8 | 50 MPa RC Beam (25 cm x 25 cm) | Beam | 50MPa | Concrete Rectangular | 250 | 250 | 625 | 7050 | 0.44 | 1077.98 | G300E | 2416975 | 18.96 | G300E | 586912.5 | 4.61
1556 | Story27 | B80 | 50 MPa RC Beam (25 cm x 25 cm) | Beam | 50MPa | Concrete Rectangular | 250 | 250 | 625 | 7050 | 0.44 | 1077.98 | G300E | 2660200 | 20.87 | G300E | 1167950 | 9.16
1557 | Story27 | B81 | 50 MPa RC Beam (25 cm x 25 cm) | Beam | 50MPa | Concrete Rectangular | 250 | 250 | 625 | 7050 | 0.44 | 1077.98 | G300E | 2817356.25 | 22.11 | G300E | 880368.75 | 6.91
1558 | Story27 | B82 | 50 MPa RC Beam (25 cm x 25 cm) | Beam | 50MPa | Concrete Rectangular | 250 | 250 | 625 | 7050 | 0.44 | 1077.98 | G300E | 3002125 | 23.56 | G300E | 1271643.75 | 9.98
1559 | Story27 | B9 | 50 MPa RC Beam (25 cm x 25 cm) | Beam | 50MPa | Concrete Rectangular | 250 | 250 | 625 | 4650 | 0.29 | 711.01 | G300E | 2317734.38 | 18.19 | G300E | 858991.59 | 6.74
1560 | Story28 | B1 | 50 MPa RC Beam (25 cm x 25 cm) | Beam | 50MPa | Concrete Rectangular | 250 | 250 | 625 | 4650 | 0.29 | 711.01 | G300E | 1289793.75 | 10.12 | G300E | 875362.5 | 6.87
1561 | Story28 | B10 | 50 MPa RC Beam (25 cm x 25 cm) | Beam | 50MPa | Concrete Rectangular | 250 | 250 | 625 | 7050 | 0.44 | 1077.98 | G300E | 2659906.25 | 20.87 | G300E | 1170300 | 9.18
1562 | Story28 | B11 | 50 MPa RC Beam (25 cm x 25 cm) | Beam | 50MPa | Concrete Rectangular | 250 | 250 | 625 | 4650 | 0.29 | 711.01 | G300E | 2127665.62 | 16.69 | G300E | 476391.77 | 3.74
1563 | Story28 | B12 | 50 MPa RC Beam (25 cm x 25 cm) | Beam | 50MPa | Concrete Rectangular | 250 | 250 | 625 | 7050 | 0.44 | 1077.98 | G300E | 2830575 | 22.21 | G300E | 782550 | 6.14
1564 | Story28 | B13 | 50 MPa RC Beam (25 cm x 25 cm) | Beam | 50MPa | Concrete Rectangular | 250 | 250 | 625 | 4650 | 0.29 | 711.01 | G300E | 2216306.25 | 17.39 | G300E | 96140.2 | 0.75
1565 | Story28 | B14 | 50 MPa RC Beam (25 cm x 25 cm) | Beam | 50MPa | Concrete Rectangular | 250 | 250 | 625 | 7050 | 0.44 | 1077.98 | G300E | 3008881.25 | 23.61 | G300E | 1271643.75 | 9.98
1566 | Story28 | B15 | 50 MPa RC Beam (25 cm x 25 cm) | Beam | 50MPa | Concrete Rectangular | 250 | 250 | 625 | 4650 | 0.29 | 711.01 | G300E | 1289793.75 | 10.12 | G300E | 875362.5 | 6.87
1567 | Story28 | B16 | 50 MPa RC Beam (25 cm x 25 cm) | Beam | 50MPa | Concrete Rectangular | 250 | 250 | 625 | 4650 | 0.29 | 711.01 | G300E | 1252303.12 | 9.83 | G300E | 774225 | 6.07
1568 | Story28 | B17 | 50 MPa RC Beam (25 cm x 25 cm) | Beam | 50MPa | Concrete Rectangular | 250 | 250 | 625 | 7050 | 0.44 | 1077.98 | G300E | 4024375 | 31.58 | G300E | 479095.23 | 3.76
1569 | Story28 | B18 | 50 MPa RC Beam (25 cm x 25 cm) | Beam | 50MPa | Concrete Rectangular | 250 | 250 | 625 | 4650 | 0.29 | 711.01 | G300E | 2094825 | 16.44 | G300E | 63574.95 | 0.5
1570 | Story28 | B19 | 50 MPa RC Beam (25 cm x 25 cm) | Beam | 50MPa | Concrete Rectangular | 250 | 250 | 625 | 7050 | 0.44 | 1077.98 | G300E | 2981268.75 | 23.39 | G300E | 0 | 0
1571 | Story28 | B2 | 50 MPa RC Beam (25 cm x 25 cm) | Beam | 50MPa | Concrete Rectangular | 250 | 250 | 625 | 7050 | 0.44 | 1077.98 | G300E | 3009175 | 23.61 | G300E | 1271643.75 | 9.98
1572 | Story28 | B20 | 50 MPa RC Beam (25 cm x 25 cm) | Beam | 50MPa | Concrete Rectangular | 250 | 250 | 625 | 4650 | 0.29 | 711.01 | G300E | 2102671.88 | 16.5 | G300E | 547465.57 | 4.3
1573 | Story28 | B21 | 50 MPa RC Beam (25 cm x 25 cm) | Beam | 50MPa | Concrete Rectangular | 250 | 250 | 625 | 7050 | 0.44 | 1077.98 | G300E | 2665781.25 | 20.92 | G300E | 434114.03 | 3.41
1574 | Story28 | B22 | 50 MPa RC Beam (25 cm x 25 cm) | Beam | 50MPa | Concrete Rectangular | 250 | 250 | 625 | 4800 | 0.3 | 733.94 | G300E | 2240000 | 17.58 | G300E | 772133.6 | 6.06
1575 | Story28 | B23 | 50 MPa RC Beam (25 cm x 25 cm) | Beam | 50MPa | Concrete Rectangular | 250 | 250 | 625 | 7050 | 0.44 | 1077.98 | G300E | 3314968.75 | 26.01 | G300E | 782550 | 6.14
1576 | Story28 | B24 | 50 MPa RC Beam (25 cm x 25 cm) | Beam | 50MPa | Concrete Rectangular | 250 | 250 | 625 | 4800 | 0.3 | 733.94 | G300E | 2151900 | 16.88 | G300E | 942550.5 | 7.4
1577 | Story28 | B25 | 50 MPa RC Beam (25 cm x 25 cm) | Beam | 50MPa | Concrete Rectangular | 250 | 250 | 625 | 7050 | 0.44 | 1077.98 | G300E | 3384881.25 | 26.56 | G300E | 336295.28 | 2.64
1578 | Story28 | B26 | 50 MPa RC Beam (25 cm x 25 cm) | Beam | 50MPa | Concrete Rectangular | 250 | 250 | 625 | 4650 | 0.29 | 711.01 | G300E | 2035246.88 | 15.97 | G300E | 547465.57 | 4.3
1579 | Story28 | B27 | 50 MPa RC Beam (25 cm x 25 cm) | Beam | 50MPa | Concrete Rectangular | 250 | 250 | 625 | 7050 | 0.44 | 1077.98 | G300E | 2981856.25 | 23.4 | G300E | 0 | 0
1580 | Story28 | B28 | 50 MPa RC Beam (25 cm x 25 cm) | Beam | 50MPa | Concrete Rectangular | 250 | 250 | 625 | 4650 | 0.29 | 711.01 | G300E | 2027690.62 | 15.91 | G300E | 63574.95 | 0.5
1581 | Story28 | B29 | 50 MPa RC Beam (25 cm x 25 cm) | Beam | 50MPa | Concrete Rectangular | 250 | 250 | 625 | 7050 | 0.44 | 1077.98 | G300E | 4024081.25 | 31.57 | G300E | 87819.5 | 0.69
1582 | Story28 | B3 | 50 MPa RC Beam (25 cm x 25 cm) | Beam | 50MPa | Concrete Rectangular | 250 | 250 | 625 | 4650 | 0.29 | 711.01 | G300E | 2216015.62 | 17.39 | G300E | 96119.86 | 0.75
1583 | Story28 | B30 | 50 MPa RC Beam (25 cm x 25 cm) | Beam | 50MPa | Concrete Rectangular | 250 | 250 | 625 | 4650 | 0.29 | 711.01 | G300E | 1252303.12 | 9.83 | G300E | 774225 | 6.07
1584 | Story28 | B31 | 50 MPa RC Beam (25 cm x 25 cm) | Beam | 50MPa | Concrete Rectangular | 250 | 250 | 625 | 4650 | 0.29 | 711.01 | G300E | 1236900 | 9.71 | G300E | 774225 | 6.07
1585 | Story28 | B32 | 50 MPa RC Beam (25 cm x 25 cm) | Beam | 50MPa | Concrete Rectangular | 250 | 250 | 625 | 7050 | 0.44 | 1077.98 | G300E | 4843643.75 | 38.01 | G300E | 889647.58 | 6.98
1586 | Story28 | B33 | 50 MPa RC Beam (25 cm x 25 cm) | Beam | 50MPa | Concrete Rectangular | 250 | 250 | 625 | 4650 | 0.29 | 711.01 | G300E | 1907953.12 | 14.97 | G300E | 580668.75 | 4.56
1587 | Story28 | B34 | 50 MPa RC Beam (25 cm x 25 cm) | Beam | 50MPa | Concrete Rectangular | 250 | 250 | 625 | 7050 | 0.44 | 1077.98 | G300E | 4573100 | 35.88 | G300E | 889647.58 | 6.98
1588 | Story28 | B35 | 50 MPa RC Beam (25 cm x 25 cm) | Beam | 50MPa | Concrete Rectangular | 250 | 250 | 625 | 4650 | 0.29 | 711.01 | G300E | 1838784.38 | 14.43 | G300E | 580668.75 | 4.56
1589 | Story28 | B36 | 50 MPa RC Beam (25 cm x 25 cm) | Beam | 50MPa | Concrete Rectangular | 250 | 250 | 625 | 7200 | 0.45 | 1100.92 | G300E | 4439400 | 34.83 | G300E | 874150.5 | 6.86
1590 | Story28 | B4 | 50 MPa RC Beam (25 cm x 25 cm) | Beam | 50MPa | Concrete Rectangular | 250 | 250 | 625 | 7050 | 0.44 | 1077.98 | G300E | 2831456.25 | 22.22 | G300E | 782550 | 6.14
1591 | Story28 | B40 | 50 MPa RC Beam (25 cm x 25 cm) | Beam | 50MPa | Concrete Rectangular | 250 | 250 | 625 | 7050 | 0.44 | 1077.98 | G300E | 4334575 | 34.01 | G300E | 852414.03 | 6.69
1592 | Story28 | B41 | 50 MPa RC Beam (25 cm x 25 cm) | Beam | 50MPa | Concrete Rectangular | 250 | 250 | 625 | 4650 | 0.29 | 711.01 | G300E | 1838493.75 | 14.43 | G300E | 580668.75 | 4.56
1593 | Story28 | B42 | 50 MPa RC Beam (25 cm x 25 cm) | Beam | 50MPa | Concrete Rectangular | 250 | 250 | 625 | 7050 | 0.44 | 1077.98 | G300E | 4573687.5 | 35.89 | G300E | 889647.58 | 6.98
1594 | Story28 | B43 | 50 MPa RC Beam (25 cm x 25 cm) | Beam | 50MPa | Concrete Rectangular | 250 | 250 | 625 | 4650 | 0.29 | 711.01 | G300E | 1907953.12 | 14.97 | G300E | 580668.75 | 4.56
1595 | Story28 | B44 | 50 MPa RC Beam (25 cm x 25 cm) | Beam | 50MPa | Concrete Rectangular | 250 | 250 | 625 | 7050 | 0.44 | 1077.98 | G300E | 4843643.75 | 38.01 | G300E | 889647.58 | 6.98
1596 | Story28 | B45 | 50 MPa RC Beam (25 cm x 25 cm) | Beam | 50MPa | Concrete Rectangular | 250 | 250 | 625 | 4650 | 0.29 | 711.01 | G300E | 1236900 | 9.71 | G300E | 766087.5 | 6.01
1597 | Story28 | B46 | 50 MPa RC Beam (25 cm x 25 cm) | Beam | 50MPa | Concrete Rectangular | 250 | 250 | 625 | 4650 | 0.29 | 711.01 | G300E | 1252303.12 | 9.83 | G300E | 774225 | 6.07
1598 | Story28 | B47 | 50 MPa RC Beam (25 cm x 25 cm) | Beam | 50MPa | Concrete Rectangular | 250 | 250 | 625 | 7050 | 0.44 | 1077.98 | G300E | 4843643.75 | 38.01 | G300E | 889647.58 | 6.98
1599 | Story28 | B48 | 50 MPa RC Beam (25 cm x 25 cm) | Beam | 50MPa | Concrete Rectangular | 250 | 250 | 625 | 4650 | 0.29 | 711.01 | G300E | 2095406.25 | 16.44 | G300E | 63574.95 | 0.5
1600 | Story28 | B49 | 50 MPa RC Beam (25 cm x 25 cm) | Beam | 50MPa | Concrete Rectangular | 250 | 250 | 625 | 7050 | 0.44 | 1077.98 | G300E | 4573393.75 | 35.88 | G300E | 889647.58 | 6.98
1601 | Story28 | B5 | 50 MPa RC Beam (25 cm x 25 cm) | Beam | 50MPa | Concrete Rectangular | 250 | 250 | 625 | 4650 | 0.29 | 711.01 | G300E | 2142196.88 | 16.81 | G300E | 478591.8 | 3.76
1602 | Story28 | B50 | 50 MPa RC Beam (25 cm x 25 cm) | Beam | 50MPa | Concrete Rectangular | 250 | 250 | 625 | 4650 | 0.29 | 711.01 | G300E | 2102962.5 | 16.5 | G300E | 547465.57 | 4.3
1603 | Story28 | B51 | 50 MPa RC Beam (25 cm x 25 cm) | Beam | 50MPa | Concrete Rectangular | 250 | 250 | 625 | 7200 | 0.45 | 1100.92 | G300E | 4430400 | 34.76 | G300E | 871750.5 | 6.84
1604 | Story28 | B52 | 50 MPa RC Beam (25 cm x 25 cm) | Beam | 50MPa | Concrete Rectangular | 250 | 250 | 625 | 4650 | 0.29 | 711.01 | G300E | 2090756.25 | 16.4 | G300E | 915420.8 | 7.18
1605 | Story28 | B54 | 50 MPa RC Beam (25 cm x 25 cm) | Beam | 50MPa | Concrete Rectangular | 250 | 250 | 625 | 4650 | 0.29 | 711.01 | G300E | 2091046.88 | 16.41 | G300E | 915420.8 | 7.18
1606 | Story28 | B55 | 50 MPa RC Beam (25 cm x 25 cm) | Beam | 50MPa | Concrete Rectangular | 250 | 250 | 625 | 7050 | 0.44 | 1077.98 | G300E | 4338100 | 34.04 | G300E | 853589.03 | 6.7
1607 | Story28 | B56 | 50 MPa RC Beam (25 cm x 25 cm) | Beam | 50MPa | Concrete Rectangular | 250 | 250 | 625 | 4650 | 0.29 | 711.01 | G300E | 2035246.88 | 15.97 | G300E | 547465.57 | 4.3
1608 | Story28 | B57 | 50 MPa RC Beam (25 cm x 25 cm) | Beam | 50MPa | Concrete Rectangular | 250 | 250 | 625 | 7050 | 0.44 | 1077.98 | G300E | 4573687.5 | 35.89 | G300E | 889647.58 | 6.98
1609 | Story28 | B58 | 50 MPa RC Beam (25 cm x 25 cm) | Beam | 50MPa | Concrete Rectangular | 250 | 250 | 625 | 4650 | 0.29 | 711.01 | G300E | 2027690.62 | 15.91 | G300E | 63574.95 | 0.5
1610 | Story28 | B59 | 50 MPa RC Beam (25 cm x 25 cm) | Beam | 50MPa | Concrete Rectangular | 250 | 250 | 625 | 7050 | 0.44 | 1077.98 | G300E | 4843643.75 | 38.01 | G300E | 889647.58 | 6.98
1611 | Story28 | B6 | 50 MPa RC Beam (25 cm x 25 cm) | Beam | 50MPa | Concrete Rectangular | 250 | 250 | 625 | 7050 | 0.44 | 1077.98 | G300E | 2736575 | 21.47 | G300E | 1173825 | 9.21
1612 | Story28 | B60 | 50 MPa RC Beam (25 cm x 25 cm) | Beam | 50MPa | Concrete Rectangular | 250 | 250 | 625 | 4650 | 0.29 | 711.01 | G300E | 1252303.12 | 9.83 | G300E | 774225 | 6.07
1613 | Story28 | B61 | 50 MPa RC Beam (25 cm x 25 cm) | Beam | 50MPa | Concrete Rectangular | 250 | 250 | 625 | 4650 | 0.29 | 711.01 | G300E | 1289793.75 | 10.12 | G300E | 875362.5 | 6.87
1614 | Story28 | B62 | 50 MPa RC Beam (25 cm x 25 cm) | Beam | 50MPa | Concrete Rectangular | 250 | 250 | 625 | 7050 | 0.44 | 1077.98 | G300E | 4024081.25 | 31.57 | G300E | 479093.77 | 3.76
1615 | Story28 | B63 | 50 MPa RC Beam (25 cm x 25 cm) | Beam | 50MPa | Concrete Rectangular | 250 | 250 | 625 | 4650 | 0.29 | 711.01 | G300E | 2216015.62 | 17.39 | G300E | 96133.66 | 0.75
1616 | Story28 | B64 | 50 MPa RC Beam (25 cm x 25 cm) | Beam | 50MPa | Concrete Rectangular | 250 | 250 | 625 | 7050 | 0.44 | 1077.98 | G300E | 2981856.25 | 23.4 | G300E | 0 | 0
1617 | Story28 | B65 | 50 MPa RC Beam (25 cm x 25 cm) | Beam | 50MPa | Concrete Rectangular | 250 | 250 | 625 | 4650 | 0.29 | 711.01 | G300E | 2127665.62 | 16.69 | G300E | 476386.69 | 3.74
1618 | Story28 | B66 | 50 MPa RC Beam (25 cm x 25 cm) | Beam | 50MPa | Concrete Rectangular | 250 | 250 | 625 | 7050 | 0.44 | 1077.98 | G300E | 3385762.5 | 26.57 | G300E | 336295.28 | 2.64
1619 | Story28 | B67 | 50 MPa RC Beam (25 cm x 25 cm) | Beam | 50MPa | Concrete Rectangular | 250 | 250 | 625 | 4650 | 0.29 | 711.01 | G300E | 2324418.75 | 18.24 | G300E | 858991.59 | 6.74
1620 | Story28 | B68 | 50 MPa RC Beam (25 cm x 25 cm) | Beam | 50MPa | Concrete Rectangular | 250 | 250 | 625 | 7050 | 0.44 | 1077.98 | G300E | 3311150 | 25.98 | G300E | 782550 | 6.14
1621 | Story28 | B69 | 50 MPa RC Beam (25 cm x 25 cm) | Beam | 50MPa | Concrete Rectangular | 250 | 250 | 625 | 4650 | 0.29 | 711.01 | G300E | 2324418.75 | 18.24 | G300E | 858991.59 | 6.74
1622 | Story28 | B7 | 50 MPa RC Beam (25 cm x 25 cm) | Beam | 50MPa | Concrete Rectangular | 250 | 250 | 625 | 4650 | 0.29 | 711.01 | G300E | 2327615.62 | 18.26 | G300E | 858991.59 | 6.74
1623 | Story28 | B70 | 50 MPa RC Beam (25 cm x 25 cm) | Beam | 50MPa | Concrete Rectangular | 250 | 250 | 625 | 7050 | 0.44 | 1077.98 | G300E | 3385762.5 | 26.57 | G300E | 336295.28 | 2.64
1624 | Story28 | B71 | 50 MPa RC Beam (25 cm x 25 cm) | Beam | 50MPa | Concrete Rectangular | 250 | 250 | 625 | 4650 | 0.29 | 711.01 | G300E | 2127665.62 | 16.69 | G300E | 476386.69 | 3.74
1625 | Story28 | B72 | 50 MPa RC Beam (25 cm x 25 cm) | Beam | 50MPa | Concrete Rectangular | 250 | 250 | 625 | 7050 | 0.44 | 1077.98 | G300E | 2981856.25 | 23.4 | G300E | 0 | 0
1626 | Story28 | B73 | 50 MPa RC Beam (25 cm x 25 cm) | Beam | 50MPa | Concrete Rectangular | 250 | 250 | 625 | 4650 | 0.29 | 711.01 | G300E | 2216306.25 | 17.39 | G300E | 96134.39 | 0.75
1627 | Story28 | B74 | 50 MPa RC Beam (25 cm x 25 cm) | Beam | 50MPa | Concrete Rectangular | 250 | 250 | 625 | 7050 | 0.44 | 1077.98 | G300E | 4024081.25 | 31.57 | G300E | 87819.5 | 0.69
1628 | Story28 | B75 | 50 MPa RC Beam (25 cm x 25 cm) | Beam | 50MPa | Concrete Rectangular | 250 | 250 | 625 | 4650 | 0.29 | 711.01 | G300E | 1289793.75 | 10.12 | G300E | 875362.5 | 6.87
1629 | Story28 | B76 | 50 MPa RC Beam (25 cm x 25 cm) | Beam | 50MPa | Concrete Rectangular | 250 | 250 | 625 | 7050 | 0.44 | 1077.98 | G300E | 3008881.25 | 23.61 | G300E | 1271643.75 | 9.98
1630 | Story28 | B77 | 50 MPa RC Beam (25 cm x 25 cm) | Beam | 50MPa | Concrete Rectangular | 250 | 250 | 625 | 7050 | 0.44 | 1077.98 | G300E | 2830575 | 22.21 | G300E | 782550 | 6.14
1631 | Story28 | B78 | 50 MPa RC Beam (25 cm x 25 cm) | Beam | 50MPa | Concrete Rectangular | 250 | 250 | 625 | 7050 | 0.44 | 1077.98 | G300E | 2659318.75 | 20.87 | G300E | 1170300 | 9.18
1632 | Story28 | B79 | 50 MPa RC Beam (25 cm x 25 cm) | Beam | 50MPa | Concrete Rectangular | 250 | 250 | 625 | 7050 | 0.44 | 1077.98 | G300E | 2401112.5 | 18.84 | G300E | 586912.5 | 4.61
1633 | Story28 | B8 | 50 MPa RC Beam (25 cm x 25 cm) | Beam | 50MPa | Concrete Rectangular | 250 | 250 | 625 | 7050 | 0.44 | 1077.98 | G300E | 2399937.5 | 18.83 | G300E | 586912.5 | 4.61
1634 | Story28 | B80 | 50 MPa RC Beam (25 cm x 25 cm) | Beam | 50MPa | Concrete Rectangular | 250 | 250 | 625 | 7050 | 0.44 | 1077.98 | G300E | 2659318.75 | 20.87 | G300E | 1170300 | 9.18
1635 | Story28 | B81 | 50 MPa RC Beam (25 cm x 25 cm) | Beam | 50MPa | Concrete Rectangular | 250 | 250 | 625 | 7050 | 0.44 | 1077.98 | G300E | 2830575 | 22.21 | G300E | 782550 | 6.14
1636 | Story28 | B82 | 50 MPa RC Beam (25 cm x 25 cm) | Beam | 50MPa | Concrete Rectangular | 250 | 250 | 625 | 7050 | 0.44 | 1077.98 | G300E | 3008881.25 | 23.61 | G300E | 1271643.75 | 9.98
1637 | Story28 | B9 | 50 MPa RC Beam (25 cm x 25 cm) | Beam | 50MPa | Concrete Rectangular | 250 | 250 | 625 | 4650 | 0.29 | 711.01 | G300E | 2322093.75 | 18.22 | G300E | 858991.59 | 6.74
1638 | Story29 | B1 | 50 MPa RC Beam (25 cm x 25 cm) | Beam | 50MPa | Concrete Rectangular | 250 | 250 | 625 | 4650 | 0.29 | 711.01 | G300E | 1296768.75 | 10.17 | G300E | 850950 | 6.68
1639 | Story29 | B10 | 50 MPa RC Beam (25 cm x 25 cm) | Beam | 50MPa | Concrete Rectangular | 250 | 250 | 625 | 7050 | 0.44 | 1077.98 | G300E | 2674006.25 | 20.98 | G300E | 1076006.25 | 8.44
1640 | Story29 | B11 | 50 MPa RC Beam (27.5 cm x 25 cm) | Beam | 50MPa | Concrete Rectangular | 250 | 275 | 687.5 | 4650 | 0.32 | 782.11 | G300E | 1993978.12 | 15.65 | G300E | 1122055.75 | 8.8
1641 | Story29 | B12 | 50 MPa RC Beam (25 cm x 25 cm) | Beam | 50MPa | Concrete Rectangular | 250 | 250 | 625 | 7050 | 0.44 | 1077.98 | G300E | 2864356.25 | 22.47 | G300E | 880368.75 | 6.91
1642 | Story29 | B13 | 50 MPa RC Beam (27.5 cm x 25 cm) | Beam | 50MPa | Concrete Rectangular | 250 | 275 | 687.5 | 4650 | 0.32 | 782.11 | G300E | 2080293.75 | 16.32 | G300E | 93877.83 | 0.74
1643 | Story29 | B14 | 50 MPa RC Beam (25 cm x 25 cm) | Beam | 50MPa | Concrete Rectangular | 250 | 250 | 625 | 7050 | 0.44 | 1077.98 | G300E | 3030618.75 | 23.78 | G300E | 1369462.5 | 10.75
1644 | Story29 | B15 | 50 MPa RC Beam (25 cm x 25 cm) | Beam | 50MPa | Concrete Rectangular | 250 | 250 | 625 | 4650 | 0.29 | 711.01 | G300E | 1229053.12 | 9.64 | G300E | 850950 | 6.68
1645 | Story29 | B16 | 50 MPa RC Beam (25 cm x 25 cm) | Beam | 50MPa | Concrete Rectangular | 250 | 250 | 625 | 4650 | 0.29 | 711.01 | G300E | 1257534.38 | 9.87 | G300E | 774225 | 6.07
1646 | Story29 | B17 | 50 MPa RC Beam (27.5 cm x 25 cm) | Beam | 50MPa | Concrete Rectangular | 250 | 275 | 687.5 | 7050 | 0.48 | 1185.78 | G300E | 3543212.5 | 27.8 | G300E | 486634.4 | 3.82
1647 | Story29 | B18 | 50 MPa RC Beam (27.5 cm x 25 cm) | Beam | 50MPa | Concrete Rectangular | 250 | 275 | 687.5 | 4650 | 0.32 | 782.11 | G300E | 1962300 | 15.4 | G300E | 69932.44 | 0.55
1648 | Story29 | B19 | 50 MPa RC Beam (27.5 cm x 25 cm) | Beam | 50MPa | Concrete Rectangular | 250 | 275 | 687.5 | 7050 | 0.48 | 1185.78 | G300E | 2641400 | 20.73 | G300E | 415950 | 3.26
1649 | Story29 | B2 | 50 MPa RC Beam (25 cm x 25 cm) | Beam | 50MPa | Concrete Rectangular | 250 | 250 | 625 | 7050 | 0.44 | 1077.98 | G300E | 3030618.75 | 23.78 | G300E | 1369462.5 | 10.75
1650 | Story29 | B20 | 50 MPa RC Beam (27.5 cm x 25 cm) | Beam | 50MPa | Concrete Rectangular | 250 | 275 | 687.5 | 4650 | 0.32 | 782.11 | G300E | 1981190.62 | 15.55 | G300E | 892982.44 | 7.01
1651 | Story29 | B21 | 50 MPa RC Beam (27.5 cm x 25 cm) | Beam | 50MPa | Concrete Rectangular | 250 | 275 | 687.5 | 7050 | 0.48 | 1185.78 | G300E | 2502456.25 | 19.64 | G300E | 879022.93 | 6.9
1652 | Story29 | B22 | 50 MPa RC Beam (27.5 cm x 25 cm) | Beam | 50MPa | Concrete Rectangular | 250 | 275 | 687.5 | 4800 | 0.33 | 807.34 | G300E | 1900800 | 14.91 | G300E | 1118146.96 | 8.77
1653 | Story29 | B23 | 50 MPa RC Beam (27.5 cm x 25 cm) | Beam | 50MPa | Concrete Rectangular | 250 | 275 | 687.5 | 7050 | 0.48 | 1185.78 | G300E | 3166037.5 | 24.84 | G300E | 1039875 | 8.16
1654 | Story29 | B24 | 50 MPa RC Beam (27.5 cm x 25 cm) | Beam | 50MPa | Concrete Rectangular | 250 | 275 | 687.5 | 4800 | 0.33 | 807.34 | G300E | 1950900 | 15.31 | G300E | 927662.78 | 7.28
1655 | Story29 | B25 | 50 MPa RC Beam (27.5 cm x 25 cm) | Beam | 50MPa | Concrete Rectangular | 250 | 275 | 687.5 | 7050 | 0.48 | 1185.78 | G300E | 3108756.25 | 24.39 | G300E | 879022.93 | 6.9
1656 | Story29 | B26 | 50 MPa RC Beam (27.5 cm x 25 cm) | Beam | 50MPa | Concrete Rectangular | 250 | 275 | 687.5 | 4650 | 0.32 | 782.11 | G300E | 1981481.25 | 15.55 | G300E | 892982.44 | 7.01
1657 | Story29 | B27 | 50 MPa RC Beam (27.5 cm x 25 cm) | Beam | 50MPa | Concrete Rectangular | 250 | 275 | 687.5 | 7050 | 0.48 | 1185.78 | G300E | 2641987.5 | 20.73 | G300E | 0 | 0
1658 | Story29 | B28 | 50 MPa RC Beam (27.5 cm x 25 cm) | Beam | 50MPa | Concrete Rectangular | 250 | 275 | 687.5 | 4650 | 0.32 | 782.11 | G300E | 1889934.38 | 14.83 | G300E | 69932.44 | 0.55
1659 | Story29 | B29 | 50 MPa RC Beam (27.5 cm x 25 cm) | Beam | 50MPa | Concrete Rectangular | 250 | 275 | 687.5 | 7050 | 0.48 | 1185.78 | G300E | 3542625 | 27.8 | G300E | 70684.4 | 0.55
1660 | Story29 | B3 | 50 MPa RC Beam (27.5 cm x 25 cm) | Beam | 50MPa | Concrete Rectangular | 250 | 275 | 687.5 | 4650 | 0.32 | 782.11 | G300E | 2007637.5 | 15.75 | G300E | 93865.84 | 0.74
1661 | Story29 | B30 | 50 MPa RC Beam (25 cm x 25 cm) | Beam | 50MPa | Concrete Rectangular | 250 | 250 | 625 | 4650 | 0.29 | 711.01 | G300E | 1257534.38 | 9.87 | G300E | 774225 | 6.07
1662 | Story29 | B31 | 50 MPa RC Beam (25 cm x 25 cm) | Beam | 50MPa | Concrete Rectangular | 250 | 250 | 625 | 4650 | 0.29 | 711.01 | G300E | 1240968.75 | 9.74 | G300E | 774225 | 6.07
1663 | Story29 | B32 | 50 MPa RC Beam (27.5 cm x 25 cm) | Beam | 50MPa | Concrete Rectangular | 250 | 275 | 687.5 | 7050 | 0.48 | 1185.78 | G300E | 4261137.5 | 33.43 | G300E | 2301544.84 | 18.06
1664 | Story29 | B33 | 50 MPa RC Beam (27.5 cm x 25 cm) | Beam | 50MPa | Concrete Rectangular | 250 | 275 | 687.5 | 4650 | 0.32 | 782.11 | G300E | 1767581.25 | 13.87 | G300E | 823050 | 6.46
1665 | Story29 | B34 | 50 MPa RC Beam (27.5 cm x 25 cm) | Beam | 50MPa | Concrete Rectangular | 250 | 275 | 687.5 | 7050 | 0.48 | 1185.78 | G300E | 4066381.25 | 31.91 | G300E | 926145.87 | 7.27
1666 | Story29 | B35 | 50 MPa RC Beam (27.5 cm x 25 cm) | Beam | 50MPa | Concrete Rectangular | 250 | 275 | 687.5 | 4650 | 0.32 | 782.11 | G300E | 1921612.5 | 15.08 | G300E | 823050 | 6.46
1667 | Story29 | B36 | 50 MPa RC Beam (27.5 cm x 25 cm) | Beam | 50MPa | Concrete Rectangular | 250 | 275 | 687.5 | 7200 | 0.5 | 1211.01 | G300E | 3959400 | 31.07 | G300E | 1322525.55 | 10.38
1668 | Story29 | B4 | 50 MPa RC Beam (25 cm x 25 cm) | Beam | 50MPa | Concrete Rectangular | 250 | 250 | 625 | 7050 | 0.44 | 1077.98 | G300E | 2866118.75 | 22.49 | G300E | 880368.75 | 6.91
1669 | Story29 | B40 | 50 MPa RC Beam (27.5 cm x 25 cm) | Beam | 50MPa | Concrete Rectangular | 250 | 275 | 687.5 | 7050 | 0.48 | 1185.78 | G300E | 3866043.75 | 30.33 | G300E | 1294972.93 | 10.16
1670 | Story29 | B41 | 50 MPa RC Beam (27.5 cm x 25 cm) | Beam | 50MPa | Concrete Rectangular | 250 | 275 | 687.5 | 4650 | 0.32 | 782.11 | G300E | 1921612.5 | 15.08 | G300E | 823050 | 6.46
1671 | Story29 | B42 | 50 MPa RC Beam (27.5 cm x 25 cm) | Beam | 50MPa | Concrete Rectangular | 250 | 275 | 687.5 | 7050 | 0.48 | 1185.78 | G300E | 4066381.25 | 31.91 | G300E | 926145.87 | 7.27
1672 | Story29 | B43 | 50 MPa RC Beam (27.5 cm x 25 cm) | Beam | 50MPa | Concrete Rectangular | 250 | 275 | 687.5 | 4650 | 0.32 | 782.11 | G300E | 1767581.25 | 13.87 | G300E | 823050 | 6.46
1673 | Story29 | B44 | 50 MPa RC Beam (27.5 cm x 25 cm) | Beam | 50MPa | Concrete Rectangular | 250 | 275 | 687.5 | 7050 | 0.48 | 1185.78 | G300E | 4261137.5 | 33.43 | G300E | 2301544.84 | 18.06
1674 | Story29 | B45 | 50 MPa RC Beam (25 cm x 25 cm) | Beam | 50MPa | Concrete Rectangular | 250 | 250 | 625 | 4650 | 0.29 | 711.01 | G300E | 1240968.75 | 9.74 | G300E | 774225 | 6.07
1675 | Story29 | B46 | 50 MPa RC Beam (25 cm x 25 cm) | Beam | 50MPa | Concrete Rectangular | 250 | 250 | 625 | 4650 | 0.29 | 711.01 | G300E | 1257534.38 | 9.87 | G300E | 774225 | 6.07
1676 | Story29 | B47 | 50 MPa RC Beam (27.5 cm x 25 cm) | Beam | 50MPa | Concrete Rectangular | 250 | 275 | 687.5 | 7050 | 0.48 | 1185.78 | G300E | 4261137.5 | 33.43 | G300E | 2301544.84 | 18.06
1677 | Story29 | B48 | 50 MPa RC Beam (27.5 cm x 25 cm) | Beam | 50MPa | Concrete Rectangular | 250 | 275 | 687.5 | 4650 | 0.32 | 782.11 | G300E | 1962590.62 | 15.4 | G300E | 69932.44 | 0.55
1678 | Story29 | B49 | 50 MPa RC Beam (27.5 cm x 25 cm) | Beam | 50MPa | Concrete Rectangular | 250 | 275 | 687.5 | 7050 | 0.48 | 1185.78 | G300E | 4066381.25 | 31.91 | G300E | 926145.87 | 7.27
1679 | Story29 | B5 | 50 MPa RC Beam (27.5 cm x 25 cm) | Beam | 50MPa | Concrete Rectangular | 250 | 275 | 687.5 | 4650 | 0.32 | 782.11 | G300E | 1933528.12 | 15.17 | G300E | 1224937 | 9.61
1680 | Story29 | B50 | 50 MPa RC Beam (27.5 cm x 25 cm) | Beam | 50MPa | Concrete Rectangular | 250 | 275 | 687.5 | 4650 | 0.32 | 782.11 | G300E | 1981481.25 | 15.55 | G300E | 892982.44 | 7.01
1681 | Story29 | B51 | 50 MPa RC Beam (27.5 cm x 25 cm) | Beam | 50MPa | Concrete Rectangular | 250 | 275 | 687.5 | 7200 | 0.5 | 1211.01 | G300E | 3951000 | 31 | G300E | 1322525.55 | 10.38
1682 | Story29 | B52 | 50 MPa RC Beam (27.5 cm x 25 cm) | Beam | 50MPa | Concrete Rectangular | 250 | 275 | 687.5 | 4650 | 0.32 | 782.11 | G300E | 1894584.38 | 14.87 | G300E | 878850 | 6.9
1683 | Story29 | B54 | 50 MPa RC Beam (27.5 cm x 25 cm) | Beam | 50MPa | Concrete Rectangular | 250 | 275 | 687.5 | 4650 | 0.32 | 782.11 | G300E | 1894584.38 | 14.87 | G300E | 878850 | 6.9
1684 | Story29 | B55 | 50 MPa RC Beam (27.5 cm x 25 cm) | Beam | 50MPa | Concrete Rectangular | 250 | 275 | 687.5 | 7050 | 0.48 | 1185.78 | G300E | 3868687.5 | 30.36 | G300E | 1294972.93 | 10.16
1685 | Story29 | B56 | 50 MPa RC Beam (27.5 cm x 25 cm) | Beam | 50MPa | Concrete Rectangular | 250 | 275 | 687.5 | 4650 | 0.32 | 782.11 | G300E | 1981481.25 | 15.55 | G300E | 892982.44 | 7.01
1686 | Story29 | B57 | 50 MPa RC Beam (27.5 cm x 25 cm) | Beam | 50MPa | Concrete Rectangular | 250 | 275 | 687.5 | 7050 | 0.48 | 1185.78 | G300E | 4066381.25 | 31.91 | G300E | 926145.87 | 7.27
1687 | Story29 | B58 | 50 MPa RC Beam (27.5 cm x 25 cm) | Beam | 50MPa | Concrete Rectangular | 250 | 275 | 687.5 | 4650 | 0.32 | 782.11 | G300E | 1889934.38 | 14.83 | G300E | 69932.44 | 0.55
1688 | Story29 | B59 | 50 MPa RC Beam (27.5 cm x 25 cm) | Beam | 50MPa | Concrete Rectangular | 250 | 275 | 687.5 | 7050 | 0.48 | 1185.78 | G300E | 4261137.5 | 33.43 | G300E | 2301544.84 | 18.06
1689 | Story29 | B6 | 50 MPa RC Beam (25 cm x 25 cm) | Beam | 50MPa | Concrete Rectangular | 250 | 250 | 625 | 7050 | 0.44 | 1077.98 | G300E | 2753025 | 21.6 | G300E | 1172062.5 | 9.2
1690 | Story29 | B60 | 50 MPa RC Beam (25 cm x 25 cm) | Beam | 50MPa | Concrete Rectangular | 250 | 250 | 625 | 4650 | 0.29 | 711.01 | G300E | 1257534.38 | 9.87 | G300E | 774225 | 6.07
1691 | Story29 | B61 | 50 MPa RC Beam (25 cm x 25 cm) | Beam | 50MPa | Concrete Rectangular | 250 | 250 | 625 | 4650 | 0.29 | 711.01 | G300E | 1296768.75 | 10.17 | G300E | 850950 | 6.68
1692 | Story29 | B62 | 50 MPa RC Beam (27.5 cm x 25 cm) | Beam | 50MPa | Concrete Rectangular | 250 | 275 | 687.5 | 7050 | 0.48 | 1185.78 | G300E | 3542918.75 | 27.8 | G300E | 486634.4 | 3.82
1693 | Story29 | B63 | 50 MPa RC Beam (27.5 cm x 25 cm) | Beam | 50MPa | Concrete Rectangular | 250 | 275 | 687.5 | 4650 | 0.32 | 782.11 | G300E | 2007928.12 | 15.75 | G300E | 93875.44 | 0.74
1694 | Story29 | B64 | 50 MPa RC Beam (27.5 cm x 25 cm) | Beam | 50MPa | Concrete Rectangular | 250 | 275 | 687.5 | 7050 | 0.48 | 1185.78 | G300E | 2641987.5 | 20.73 | G300E | 415950 | 3.26
1695 | Story29 | B65 | 50 MPa RC Beam (27.5 cm x 25 cm) | Beam | 50MPa | Concrete Rectangular | 250 | 275 | 687.5 | 4650 | 0.32 | 782.11 | G300E | 1993978.12 | 15.65 | G300E | 1122055.75 | 8.8
1696 | Story29 | B66 | 50 MPa RC Beam (27.5 cm x 25 cm) | Beam | 50MPa | Concrete Rectangular | 250 | 275 | 687.5 | 7050 | 0.48 | 1185.78 | G300E | 3109637.5 | 24.4 | G300E | 879022.93 | 6.9
1697 | Story29 | B67 | 50 MPa RC Beam (27.5 cm x 25 cm) | Beam | 50MPa | Concrete Rectangular | 250 | 275 | 687.5 | 4650 | 0.32 | 782.11 | G300E | 2076515.62 | 16.29 | G300E | 481457.44 | 3.78
1698 | Story29 | B68 | 50 MPa RC Beam (27.5 cm x 25 cm) | Beam | 50MPa | Concrete Rectangular | 250 | 275 | 687.5 | 7050 | 0.48 | 1185.78 | G300E | 3163100 | 24.82 | G300E | 831900 | 6.53
1699 | Story29 | B69 | 50 MPa RC Beam (27.5 cm x 25 cm) | Beam | 50MPa | Concrete Rectangular | 250 | 275 | 687.5 | 4650 | 0.32 | 782.11 | G300E | 2076515.62 | 16.29 | G300E | 481457.44 | 3.78
1700 | Story29 | B7 | 50 MPa RC Beam (27.5 cm x 25 cm) | Beam | 50MPa | Concrete Rectangular | 250 | 275 | 687.5 | 4650 | 0.32 | 782.11 | G300E | 2080293.75 | 16.32 | G300E | 892982.44 | 7.01
1701 | Story29 | B70 | 50 MPa RC Beam (27.5 cm x 25 cm) | Beam | 50MPa | Concrete Rectangular | 250 | 275 | 687.5 | 7050 | 0.48 | 1185.78 | G300E | 3109637.5 | 24.4 | G300E | 879022.93 | 6.9
1702 | Story29 | B71 | 50 MPa RC Beam (27.5 cm x 25 cm) | Beam | 50MPa | Concrete Rectangular | 250 | 275 | 687.5 | 4650 | 0.32 | 782.11 | G300E | 1993978.12 | 15.65 | G300E | 1122055.75 | 8.8
1703 | Story29 | B72 | 50 MPa RC Beam (27.5 cm x 25 cm) | Beam | 50MPa | Concrete Rectangular | 250 | 275 | 687.5 | 7050 | 0.48 | 1185.78 | G300E | 2641987.5 | 20.73 | G300E | 0 | 0
1704 | Story29 | B73 | 50 MPa RC Beam (27.5 cm x 25 cm) | Beam | 50MPa | Concrete Rectangular | 250 | 275 | 687.5 | 4650 | 0.32 | 782.11 | G300E | 2080293.75 | 16.32 | G300E | 93875.44 | 0.74
1705 | Story29 | B74 | 50 MPa RC Beam (27.5 cm x 25 cm) | Beam | 50MPa | Concrete Rectangular | 250 | 275 | 687.5 | 7050 | 0.48 | 1185.78 | G300E | 3542918.75 | 27.8 | G300E | 70684.4 | 0.55
1706 | Story29 | B75 | 50 MPa RC Beam (25 cm x 25 cm) | Beam | 50MPa | Concrete Rectangular | 250 | 250 | 625 | 4650 | 0.29 | 711.01 | G300E | 1229053.12 | 9.64 | G300E | 850950 | 6.68
1707 | Story29 | B76 | 50 MPa RC Beam (25 cm x 25 cm) | Beam | 50MPa | Concrete Rectangular | 250 | 250 | 625 | 7050 | 0.44 | 1077.98 | G300E | 3030618.75 | 23.78 | G300E | 1369462.5 | 10.75
1708 | Story29 | B77 | 50 MPa RC Beam (25 cm x 25 cm) | Beam | 50MPa | Concrete Rectangular | 250 | 250 | 625 | 7050 | 0.44 | 1077.98 | G300E | 2864356.25 | 22.47 | G300E | 880368.75 | 6.91
1709 | Story29 | B78 | 50 MPa RC Beam (25 cm x 25 cm) | Beam | 50MPa | Concrete Rectangular | 250 | 250 | 625 | 7050 | 0.44 | 1077.98 | G300E | 2673712.5 | 20.98 | G300E | 1076006.25 | 8.44
1710 | Story29 | B79 | 50 MPa RC Beam (25 cm x 25 cm) | Beam | 50MPa | Concrete Rectangular | 250 | 250 | 625 | 7050 | 0.44 | 1077.98 | G300E | 2388775 | 18.74 | G300E | 586912.5 | 4.61
1711 | Story29 | B8 | 50 MPa RC Beam (25 cm x 25 cm) | Beam | 50MPa | Concrete Rectangular | 250 | 250 | 625 | 7050 | 0.44 | 1077.98 | G300E | 2387893.75 | 18.74 | G300E | 586912.5 | 4.61
1712 | Story29 | B80 | 50 MPa RC Beam (25 cm x 25 cm) | Beam | 50MPa | Concrete Rectangular | 250 | 250 | 625 | 7050 | 0.44 | 1077.98 | G300E | 2673712.5 | 20.98 | G300E | 1076006.25 | 8.44
1713 | Story29 | B81 | 50 MPa RC Beam (25 cm x 25 cm) | Beam | 50MPa | Concrete Rectangular | 250 | 250 | 625 | 7050 | 0.44 | 1077.98 | G300E | 2864356.25 | 22.47 | G300E | 880368.75 | 6.91
1714 | Story29 | B82 | 50 MPa RC Beam (25 cm x 25 cm) | Beam | 50MPa | Concrete Rectangular | 250 | 250 | 625 | 7050 | 0.44 | 1077.98 | G300E | 3030618.75 | 23.78 | G300E | 1369462.5 | 10.75
1715 | Story29 | B9 | 50 MPa RC Beam (27.5 cm x 25 cm) | Beam | 50MPa | Concrete Rectangular | 250 | 275 | 687.5 | 4650 | 0.32 | 782.11 | G300E | 2075062.5 | 16.28 | G300E | 481457.44 | 3.78
1716 | Story3 | B1 | 50 MPa RC Beam (25 cm x 25 cm) | Beam | 50MPa | Concrete Rectangular | 250 | 250 | 625 | 4512.5 | 0.28 | 689.98 | G300E | 2197909.82 | 17.25 | G300E | 881871.43 | 6.92
1717 | Story3 | B10 | 50 MPa RC Beam (25 cm x 25 cm) | Beam | 50MPa | Concrete Rectangular | 250 | 250 | 625 | 6912.5 | 0.43 | 1056.96 | G300E | 2863974.43 | 22.47 | G300E | 627780.68 | 4.93
1718 | Story3 | B11 | 50 MPa RC Beam (25 cm x 25 cm) | Beam | 50MPa | Concrete Rectangular | 250 | 250 | 625 | 4512.5 | 0.28 | 689.98 | G300E | 2077361.61 | 16.3 | G300E | 499840.76 | 3.92
1719 | Story3 | B12 | 50 MPa RC Beam (25 cm x 25 cm) | Beam | 50MPa | Concrete Rectangular | 250 | 250 | 625 | 6912.5 | 0.43 | 1056.96 | G300E | 2768456.25 | 21.72 | G300E | 627780.68 | 4.93
1720 | Story3 | B13 | 50 MPa RC Beam (25 cm x 25 cm) | Beam | 50MPa | Concrete Rectangular | 250 | 250 | 625 | 4512.5 | 0.28 | 689.98 | G300E | 2122486.61 | 16.65 | G300E | 416010.6 | 3.26
1721 | Story3 | B14 | 50 MPa RC Beam (25 cm x 25 cm) | Beam | 50MPa | Concrete Rectangular | 250 | 250 | 625 | 6912.5 | 0.43 | 1056.96 | G300E | 3193889.2 | 25.06 | G300E | 673602.7 | 5.29
1722 | Story3 | B15 | 50 MPa RC Beam (25 cm x 25 cm) | Beam | 50MPa | Concrete Rectangular | 250 | 250 | 625 | 4512.5 | 0.28 | 689.98 | G300E | 1285095.54 | 10.08 | G300E | 881871.43 | 6.92
1723 | Story3 | B16 | 50 MPa RC Beam (25 cm x 25 cm) | Beam | 50MPa | Concrete Rectangular | 250 | 250 | 625 | 4512.5 | 0.28 | 689.98 | G300E | 2163099.11 | 16.97 | G300E | 860598.21 | 6.75
1724 | Story3 | B17 | 50 MPa RC Beam (25 cm x 25 cm) | Beam | 50MPa | Concrete Rectangular | 250 | 250 | 625 | 6912.5 | 0.43 | 1056.96 | G300E | 4119535.8 | 32.32 | G300E | 779751.99 | 6.12
1725 | Story3 | B18 | 50 MPa RC Beam (25 cm x 25 cm) | Beam | 50MPa | Concrete Rectangular | 250 | 250 | 625 | 4512.5 | 0.28 | 689.98 | G300E | 2499602.68 | 19.61 | G300E | 416010.6 | 3.26
1726 | Story3 | B19 | 50 MPa RC Beam (25 cm x 25 cm) | Beam | 50MPa | Concrete Rectangular | 250 | 250 | 625 | 6912.5 | 0.43 | 1056.96 | G300E | 3410376.14 | 26.76 | G300E | 654750.43 | 5.14
1727 | Story3 | B2 | 50 MPa RC Beam (25 cm x 25 cm) | Beam | 50MPa | Concrete Rectangular | 250 | 250 | 625 | 6912.5 | 0.43 | 1056.96 | G300E | 3193889.2 | 25.06 | G300E | 948845.88 | 7.44
1728 | Story3 | B20 | 50 MPa RC Beam (25 cm x 25 cm) | Beam | 50MPa | Concrete Rectangular | 250 | 250 | 625 | 4512.5 | 0.28 | 689.98 | G300E | 2274300 | 17.85 | G300E | 285174.69 | 2.24
1729 | Story3 | B21 | 50 MPa RC Beam (25 cm x 25 cm) | Beam | 50MPa | Concrete Rectangular | 250 | 250 | 625 | 6912.5 | 0.43 | 1056.96 | G300E | 2941268.75 | 23.08 | G300E | 679546.67 | 5.33
1730 | Story3 | B22 | 50 MPa RC Beam (25 cm x 25 cm) | Beam | 50MPa | Concrete Rectangular | 250 | 250 | 625 | 4800 | 0.3 | 733.94 | G300E | 2522560 | 19.79 | G300E | 686027.2 | 5.38
1731 | Story3 | B23 | 50 MPa RC Beam (25 cm x 25 cm) | Beam | 50MPa | Concrete Rectangular | 250 | 250 | 625 | 6912.5 | 0.43 | 1056.96 | G300E | 2968604.55 | 23.29 | G300E | 630608.52 | 4.95
1732 | Story3 | B24 | 50 MPa RC Beam (25 cm x 25 cm) | Beam | 50MPa | Concrete Rectangular | 250 | 250 | 625 | 4800 | 0.3 | 733.94 | G300E | 2300800 | 18.05 | G300E | 745920 | 5.85
1733 | Story3 | B25 | 50 MPa RC Beam (25 cm x 25 cm) | Beam | 50MPa | Concrete Rectangular | 250 | 250 | 625 | 6912.5 | 0.43 | 1056.96 | G300E | 3529773.86 | 27.7 | G300E | 382623.37 | 3
1734 | Story3 | B26 | 50 MPa RC Beam (25 cm x 25 cm) | Beam | 50MPa | Concrete Rectangular | 250 | 250 | 625 | 4512.5 | 0.28 | 689.98 | G300E | 1757941.07 | 13.79 | G300E | 23502.87 | 0.18
1735 | Story3 | B27 | 50 MPa RC Beam (25 cm x 25 cm) | Beam | 50MPa | Concrete Rectangular | 250 | 250 | 625 | 6912.5 | 0.43 | 1056.96 | G300E | 3410690.34 | 26.76 | G300E | 150452.13 | 1.18
1736 | Story3 | B28 | 50 MPa RC Beam (25 cm x 25 cm) | Beam | 50MPa | Concrete Rectangular | 250 | 250 | 625 | 4512.5 | 0.28 | 689.98 | G300E | 1798875.89 | 14.11 | G300E | 261671.82 | 2.05
1737 | Story3 | B29 | 50 MPa RC Beam (25 cm x 25 cm) | Beam | 50MPa | Concrete Rectangular | 250 | 250 | 625 | 6912.5 | 0.43 | 1056.96 | G300E | 4119535.8 | 32.32 | G300E | 405534.38 | 3.18
1738 | Story3 | B3 | 50 MPa RC Beam (25 cm x 25 cm) | Beam | 50MPa | Concrete Rectangular | 250 | 250 | 625 | 4512.5 | 0.28 | 689.98 | G300E | 2563422.32 | 20.11 | G300E | 416010.6 | 3.26
1739 | Story3 | B30 | 50 MPa RC Beam (25 cm x 25 cm) | Beam | 50MPa | Concrete Rectangular | 250 | 250 | 625 | 4512.5 | 0.28 | 689.98 | G300E | 1237069.64 | 9.71 | G300E | 860598.21 | 6.75
1740 | Story3 | B31 | 50 MPa RC Beam (25 cm x 25 cm) | Beam | 50MPa | Concrete Rectangular | 250 | 250 | 625 | 4512.5 | 0.28 | 689.98 | G300E | 2164710.71 | 16.99 | G300E | 845126.79 | 6.63
1741 | Story3 | B32 | 50 MPa RC Beam (25 cm x 25 cm) | Beam | 50MPa | Concrete Rectangular | 250 | 250 | 625 | 6912.5 | 0.43 | 1056.96 | G300E | 4123306.25 | 32.35 | G300E | 803605.62 | 6.31
1742 | Story3 | B33 | 50 MPa RC Beam (25 cm x 25 cm) | Beam | 50MPa | Concrete Rectangular | 250 | 250 | 625 | 4512.5 | 0.28 | 689.98 | G300E | 2416121.43 | 18.96 | G300E | 94011.49 | 0.74
1743 | Story3 | B34 | 50 MPa RC Beam (25 cm x 25 cm) | Beam | 50MPa | Concrete Rectangular | 250 | 250 | 625 | 6912.5 | 0.43 | 1056.96 | G300E | 3510921.59 | 27.55 | G300E | 668889.63 | 5.25
1744 | Story3 | B35 | 50 MPa RC Beam (25 cm x 25 cm) | Beam | 50MPa | Concrete Rectangular | 250 | 250 | 625 | 4512.5 | 0.28 | 689.98 | G300E | 2057055.36 | 16.14 | G300E | 94011.49 | 0.74
1745 | Story3 | B36 | 50 MPa RC Beam (25 cm x 25 cm) | Beam | 50MPa | Concrete Rectangular | 250 | 250 | 625 | 7200 | 0.45 | 1100.92 | G300E | 3927443.48 | 30.82 | G300E | 775357.04 | 6.08
1746 | Story3 | B4 | 50 MPa RC Beam (25 cm x 25 cm) | Beam | 50MPa | Concrete Rectangular | 250 | 250 | 625 | 6912.5 | 0.43 | 1056.96 | G300E | 2768770.45 | 21.72 | G300E | 816303.41 | 6.41
1747 | Story3 | B40 | 50 MPa RC Beam (25 cm x 25 cm) | Beam | 50MPa | Concrete Rectangular | 250 | 250 | 625 | 6912.5 | 0.43 | 1056.96 | G300E | 3762203.26 | 29.52 | G300E | 444153.67 | 3.48
1748 | Story3 | B41 | 50 MPa RC Beam (25 cm x 25 cm) | Beam | 50MPa | Concrete Rectangular | 250 | 250 | 625 | 4512.5 | 0.28 | 689.98 | G300E | 1719907.14 | 13.5 | G300E | 0 | 0
1749 | Story3 | B42 | 50 MPa RC Beam (25 cm x 25 cm) | Beam | 50MPa | Concrete Rectangular | 250 | 250 | 625 | 6912.5 | 0.43 | 1056.96 | G300E | 3510921.59 | 27.55 | G300E | 150452.13 | 1.18
1750 | Story3 | B43 | 50 MPa RC Beam (25 cm x 25 cm) | Beam | 50MPa | Concrete Rectangular | 250 | 250 | 625 | 4512.5 | 0.28 | 689.98 | G300E | 1810801.79 | 14.21 | G300E | 154338.78 | 1.21
1751 | Story3 | B44 | 50 MPa RC Beam (25 cm x 25 cm) | Beam | 50MPa | Concrete Rectangular | 250 | 250 | 625 | 6912.5 | 0.43 | 1056.96 | G300E | 4123306.25 | 32.35 | G300E | 533075.5 | 4.18
1752 | Story3 | B45 | 50 MPa RC Beam (25 cm x 25 cm) | Beam | 50MPa | Concrete Rectangular | 250 | 250 | 625 | 4512.5 | 0.28 | 689.98 | G300E | 1236425 | 9.7 | G300E | 845126.79 | 6.63
1753 | Story3 | B46 | 50 MPa RC Beam (25 cm x 25 cm) | Beam | 50MPa | Concrete Rectangular | 250 | 250 | 625 | 4512.5 | 0.28 | 689.98 | G300E | 2163099.11 | 16.97 | G300E | 860598.21 | 6.75
1754 | Story3 | B47 | 50 MPa RC Beam (25 cm x 25 cm) | Beam | 50MPa | Concrete Rectangular | 250 | 250 | 625 | 6912.5 | 0.43 | 1056.96 | G300E | 4123306.25 | 32.35 | G300E | 803605.62 | 6.31
1755 | Story3 | B48 | 50 MPa RC Beam (25 cm x 25 cm) | Beam | 50MPa | Concrete Rectangular | 250 | 250 | 625 | 4512.5 | 0.28 | 689.98 | G300E | 2499602.68 | 19.61 | G300E | 416010.6 | 3.26
1756 | Story3 | B49 | 50 MPa RC Beam (25 cm x 25 cm) | Beam | 50MPa | Concrete Rectangular | 250 | 250 | 625 | 6912.5 | 0.43 | 1056.96 | G300E | 3510921.59 | 27.55 | G300E | 668889.63 | 5.25
1757 | Story3 | B5 | 50 MPa RC Beam (25 cm x 25 cm) | Beam | 50MPa | Concrete Rectangular | 250 | 250 | 625 | 4512.5 | 0.28 | 689.98 | G300E | 2426758.04 | 19.04 | G300E | 416010.6 | 3.26
1758 | Story3 | B50 | 50 MPa RC Beam (25 cm x 25 cm) | Beam | 50MPa | Concrete Rectangular | 250 | 250 | 625 | 4512.5 | 0.28 | 689.98 | G300E | 2273977.68 | 17.84 | G300E | 285174.69 | 2.24
1759 | Story3 | B51 | 50 MPa RC Beam (25 cm x 25 cm) | Beam | 50MPa | Concrete Rectangular | 250 | 250 | 625 | 7200 | 0.45 | 1100.92 | G300E | 3921495.65 | 30.77 | G300E | 775357.04 | 6.08
1760 | Story3 | B52 | 50 MPa RC Beam (25 cm x 25 cm) | Beam | 50MPa | Concrete Rectangular | 250 | 250 | 625 | 4512.5 | 0.28 | 689.98 | G300E | 2333263.33 | 18.31 | G300E | 723178.51 | 5.67
1761 | Story3 | B54 | 50 MPa RC Beam (25 cm x 25 cm) | Beam | 50MPa | Concrete Rectangular | 250 | 250 | 625 | 4512.5 | 0.28 | 689.98 | G300E | 2095003.33 | 16.44 | G300E | 701242.5 | 5.5
1762 | Story3 | B55 | 50 MPa RC Beam (25 cm x 25 cm) | Beam | 50MPa | Concrete Rectangular | 250 | 250 | 625 | 6912.5 | 0.43 | 1056.96 | G300E | 3765208.7 | 29.54 | G300E | 444153.67 | 3.48
1763 | Story3 | B56 | 50 MPa RC Beam (25 cm x 25 cm) | Beam | 50MPa | Concrete Rectangular | 250 | 250 | 625 | 4512.5 | 0.28 | 689.98 | G300E | 1758263.39 | 13.8 | G300E | 23502.87 | 0.18
1764 | Story3 | B57 | 50 MPa RC Beam (25 cm x 25 cm) | Beam | 50MPa | Concrete Rectangular | 250 | 250 | 625 | 6912.5 | 0.43 | 1056.96 | G300E | 3510921.59 | 27.55 | G300E | 150452.13 | 1.18
1765 | Story3 | B58 | 50 MPa RC Beam (25 cm x 25 cm) | Beam | 50MPa | Concrete Rectangular | 250 | 250 | 625 | 4512.5 | 0.28 | 689.98 | G300E | 1798875.89 | 14.11 | G300E | 154338.78 | 1.21
1766 | Story3 | B59 | 50 MPa RC Beam (25 cm x 25 cm) | Beam | 50MPa | Concrete Rectangular | 250 | 250 | 625 | 6912.5 | 0.43 | 1056.96 | G300E | 4123306.25 | 32.35 | G300E | 428445.39 | 3.36
1767 | Story3 | B6 | 50 MPa RC Beam (25 cm x 25 cm) | Beam | 50MPa | Concrete Rectangular | 250 | 250 | 625 | 6912.5 | 0.43 | 1056.96 | G300E | 2690978.65 | 21.11 | G300E | 719764.06 | 5.65
1768 | Story3 | B60 | 50 MPa RC Beam (25 cm x 25 cm) | Beam | 50MPa | Concrete Rectangular | 250 | 250 | 625 | 4512.5 | 0.28 | 689.98 | G300E | 1237069.64 | 9.71 | G300E | 860598.21 | 6.75
1769 | Story3 | B61 | 50 MPa RC Beam (25 cm x 25 cm) | Beam | 50MPa | Concrete Rectangular | 250 | 250 | 625 | 4512.5 | 0.28 | 689.98 | G300E | 2197909.82 | 17.25 | G300E | 881871.43 | 6.92
1770 | Story3 | B62 | 50 MPa RC Beam (25 cm x 25 cm) | Beam | 50MPa | Concrete Rectangular | 250 | 250 | 625 | 6912.5 | 0.43 | 1056.96 | G300E | 4119535.8 | 32.32 | G300E | 779751.99 | 6.12
1771 | Story3 | B63 | 50 MPa RC Beam (25 cm x 25 cm) | Beam | 50MPa | Concrete Rectangular | 250 | 250 | 625 | 4512.5 | 0.28 | 689.98 | G300E | 2563422.32 | 20.11 | G300E | 416010.6 | 3.26
1772 | Story3 | B64 | 50 MPa RC Beam (25 cm x 25 cm) | Beam | 50MPa | Concrete Rectangular | 250 | 250 | 625 | 6912.5 | 0.43 | 1056.96 | G300E | 3410690.34 | 26.76 | G300E | 653807.82 | 5.13
1773 | Story3 | B65 | 50 MPa RC Beam (25 cm x 25 cm) | Beam | 50MPa | Concrete Rectangular | 250 | 250 | 625 | 4512.5 | 0.28 | 689.98 | G300E | 2411286.61 | 18.92 | G300E | 416010.6 | 3.26
1774 | Story3 | B66 | 50 MPa RC Beam (25 cm x 25 cm) | Beam | 50MPa | Concrete Rectangular | 250 | 250 | 625 | 6912.5 | 0.43 | 1056.96 | G300E | 3529773.86 | 27.7 | G300E | 679546.67 | 5.33
1775 | Story3 | B67 | 50 MPa RC Beam (25 cm x 25 cm) | Beam | 50MPa | Concrete Rectangular | 250 | 250 | 625 | 4512.5 | 0.28 | 689.98 | G300E | 2271076.79 | 17.82 | G300E | 523343.63 | 4.11
1776 | Story3 | B68 | 50 MPa RC Beam (25 cm x 25 cm) | Beam | 50MPa | Concrete Rectangular | 250 | 250 | 625 | 6912.5 | 0.43 | 1056.96 | G300E | 2973631.82 | 23.33 | G300E | 636264.2 | 4.99
1777 | Story3 | B69 | 50 MPa RC Beam (25 cm x 25 cm) | Beam | 50MPa | Concrete Rectangular | 250 | 250 | 625 | 4512.5 | 0.28 | 689.98 | G300E | 2111527.68 | 16.57 | G300E | 714506.83 | 5.61
1778 | Story3 | B7 | 50 MPa RC Beam (25 cm x 25 cm) | Beam | 50MPa | Concrete Rectangular | 250 | 250 | 625 | 4512.5 | 0.28 | 689.98 | G300E | 2273010.71 | 17.83 | G300E | 392507.73 | 3.08
1779 | Story3 | B70 | 50 MPa RC Beam (25 cm x 25 cm) | Beam | 50MPa | Concrete Rectangular | 250 | 250 | 625 | 6912.5 | 0.43 | 1056.96 | G300E | 3529773.86 | 27.7 | G300E | 382623.37 | 3
1780 | Story3 | B71 | 50 MPa RC Beam (25 cm x 25 cm) | Beam | 50MPa | Concrete Rectangular | 250 | 250 | 625 | 4512.5 | 0.28 | 689.98 | G300E | 2077039.29 | 16.3 | G300E | 499840.76 | 3.92
1781 | Story3 | B72 | 50 MPa RC Beam (25 cm x 25 cm) | Beam | 50MPa | Concrete Rectangular | 250 | 250 | 625 | 6912.5 | 0.43 | 1056.96 | G300E | 3410690.34 | 26.76 | G300E | 150452.13 | 1.18
1782 | Story3 | B73 | 50 MPa RC Beam (25 cm x 25 cm) | Beam | 50MPa | Concrete Rectangular | 250 | 250 | 625 | 4512.5 | 0.28 | 689.98 | G300E | 2122486.61 | 16.65 | G300E | 416010.6 | 3.26
1783 | Story3 | B74 | 50 MPa RC Beam (25 cm x 25 cm) | Beam | 50MPa | Concrete Rectangular | 250 | 250 | 625 | 6912.5 | 0.43 | 1056.96 | G300E | 4119535.8 | 32.32 | G300E | 405534.38 | 3.18
1784 | Story3 | B75 | 50 MPa RC Beam (25 cm x 25 cm) | Beam | 50MPa | Concrete Rectangular | 250 | 250 | 625 | 4512.5 | 0.28 | 689.98 | G300E | 1285095.54 | 10.08 | G300E | 881871.43 | 6.92
1785 | Story3 | B76 | 50 MPa RC Beam (25 cm x 25 cm) | Beam | 50MPa | Concrete Rectangular | 250 | 250 | 625 | 6912.5 | 0.43 | 1056.96 | G300E | 3193889.2 | 25.06 | G300E | 947903.27 | 7.44
1786 | Story3 | B77 | 50 MPa RC Beam (25 cm x 25 cm) | Beam | 50MPa | Concrete Rectangular | 250 | 250 | 625 | 6912.5 | 0.43 | 1056.96 | G300E | 2768456.25 | 21.72 | G300E | 814418.18 | 6.39
1787 | Story3 | B78 | 50 MPa RC Beam (25 cm x 25 cm) | Beam | 50MPa | Concrete Rectangular | 250 | 250 | 625 | 6912.5 | 0.43 | 1056.96 | G300E | 2790764.77 | 21.9 | G300E | 736181.25 | 5.78
1788 | Story3 | B79 | 50 MPa RC Beam (25 cm x 25 cm) | Beam | 50MPa | Concrete Rectangular | 250 | 250 | 625 | 6912.5 | 0.43 | 1056.96 | G300E | 2774740.34 | 21.77 | G300E | 627780.68 | 4.93
1789 | Story3 | B8 | 50 MPa RC Beam (25 cm x 25 cm) | Beam | 50MPa | Concrete Rectangular | 250 | 250 | 625 | 6912.5 | 0.43 | 1056.96 | G300E | 2775368.75 | 21.78 | G300E | 627780.68 | 4.93
1790 | Story3 | B80 | 50 MPa RC Beam (25 cm x 25 cm) | Beam | 50MPa | Concrete Rectangular | 250 | 250 | 625 | 6912.5 | 0.43 | 1056.96 | G300E | 2863974.43 | 22.47 | G300E | 627780.68 | 4.93
1791 | Story3 | B81 | 50 MPa RC Beam (25 cm x 25 cm) | Beam | 50MPa | Concrete Rectangular | 250 | 250 | 625 | 6912.5 | 0.43 | 1056.96 | G300E | 2768456.25 | 21.72 | G300E | 627780.68 | 4.93
1792 | Story3 | B82 | 50 MPa RC Beam (25 cm x 25 cm) | Beam | 50MPa | Concrete Rectangular | 250 | 250 | 625 | 6912.5 | 0.43 | 1056.96 | G300E | 3193889.2 | 25.06 | G300E | 673602.7 | 5.29
1793 | Story3 | B9 | 50 MPa RC Beam (25 cm x 25 cm) | Beam | 50MPa | Concrete Rectangular | 250 | 250 | 625 | 4512.5 | 0.28 | 689.98 | G300E | 2110238.39 | 16.56 | G300E | 714506.83 | 5.61
1794 | Story30 | B1 | 50 MPa RC Beam (25 cm x 25 cm) | Beam | 50MPa | Concrete Rectangular | 250 | 250 | 625 | 4650 | 0.29 | 711.01 | G300E | 1267415.62 | 9.94 | G300E | 1124137.5 | 8.82
1795 | Story30 | B10 | 50 MPa RC Beam (25 cm x 25 cm) | Beam | 50MPa | Concrete Rectangular | 250 | 250 | 625 | 7050 | 0.44 | 1077.98 | G300E | 2524781.25 | 19.81 | G300E | 1266650 | 9.94
1796 | Story30 | B11 | 50 MPa RC Beam (27.5 cm x 25 cm) | Beam | 50MPa | Concrete Rectangular | 250 | 275 | 687.5 | 4650 | 0.32 | 782.11 | G300E | 2222409.38 | 17.44 | G300E | 1366043.29 | 10.72
1797 | Story30 | B12 | 50 MPa RC Beam (25 cm x 25 cm) | Beam | 50MPa | Concrete Rectangular | 250 | 250 | 625 | 7050 | 0.44 | 1077.98 | G300E | 2782106.25 | 21.83 | G300E | 1186750 | 9.31
1798 | Story30 | B13 | 50 MPa RC Beam (27.5 cm x 25 cm) | Beam | 50MPa | Concrete Rectangular | 250 | 275 | 687.5 | 4650 | 0.32 | 782.11 | G300E | 2324128.12 | 18.24 | G300E | 143790.64 | 1.13
1799 | Story30 | B14 | 50 MPa RC Beam (25 cm x 25 cm) | Beam | 50MPa | Concrete Rectangular | 250 | 250 | 625 | 7050 | 0.44 | 1077.98 | G300E | 2842031.25 | 22.3 | G300E | 1318350 | 10.34
1800 | Story30 | B15 | 50 MPa RC Beam (25 cm x 25 cm) | Beam | 50MPa | Concrete Rectangular | 250 | 250 | 625 | 4650 | 0.29 | 711.01 | G300E | 1267415.62 | 9.94 | G300E | 1124137.5 | 8.82
1801 | Story30 | B16 | 50 MPa RC Beam (25 cm x 25 cm) | Beam | 50MPa | Concrete Rectangular | 250 | 250 | 625 | 4650 | 0.29 | 711.01 | G300E | 1225856.25 | 9.62 | G300E | 1078800 | 8.46
1802 | Story30 | B17 | 50 MPa RC Beam (27.5 cm x 25 cm) | Beam | 50MPa | Concrete Rectangular | 250 | 275 | 687.5 | 7050 | 0.48 | 1185.78 | G300E | 3803768.75 | 29.85 | G300E | 113604.29 | 0.89
1803 | Story30 | B18 | 50 MPa RC Beam (27.5 cm x 25 cm) | Beam | 50MPa | Concrete Rectangular | 250 | 275 | 687.5 | 4650 | 0.32 | 782.11 | G300E | 2285765.62 | 17.93 | G300E | 509852.08 | 4
1804 | Story30 | B19 | 50 MPa RC Beam (27.5 cm x 25 cm) | Beam | 50MPa | Concrete Rectangular | 250 | 275 | 687.5 | 7050 | 0.48 | 1185.78 | G300E | 2404050 | 18.86 | G300E | 0 | 0
1805 | Story30 | B2 | 50 MPa RC Beam (25 cm x 25 cm) | Beam | 50MPa | Concrete Rectangular | 250 | 250 | 625 | 7050 | 0.44 | 1077.98 | G300E | 2842031.25 | 22.3 | G300E | 1318350 | 10.34
1806 | Story30 | B20 | 50 MPa RC Beam (27.5 cm x 25 cm) | Beam | 50MPa | Concrete Rectangular | 250 | 275 | 687.5 | 4650 | 0.32 | 782.11 | G300E | 2207296.88 | 17.32 | G300E | 920717.73 | 7.22
1807 | Story30 | B21 | 50 MPa RC Beam (27.5 cm x 25 cm) | Beam | 50MPa | Concrete Rectangular | 250 | 275 | 687.5 | 7050 | 0.48 | 1185.78 | G300E | 2590875 | 20.33 | G300E | 798596.9 | 6.27
1808 | Story30 | B22 | 50 MPa RC Beam (27.5 cm x 25 cm) | Beam | 50MPa | Concrete Rectangular | 250 | 275 | 687.5 | 4800 | 0.33 | 807.34 | G300E | 1924160 | 15.1 | G300E | 753346.96 | 5.91
1809 | Story30 | B23 | 50 MPa RC Beam (27.5 cm x 25 cm) | Beam | 50MPa | Concrete Rectangular | 250 | 275 | 687.5 | 7050 | 0.48 | 1185.78 | G300E | 2668131.25 | 20.94 | G300E | 1455825 | 11.42
1810 | Story30 | B24 | 50 MPa RC Beam (27.5 cm x 25 cm) | Beam | 50MPa | Concrete Rectangular | 250 | 275 | 687.5 | 4800 | 0.33 | 807.34 | G300E | 1825800 | 14.33 | G300E | 872400 | 6.85
1811 | Story30 | B25 | 50 MPa RC Beam (27.5 cm x 25 cm) | Beam | 50MPa | Concrete Rectangular | 250 | 275 | 687.5 | 7050 | 0.48 | 1185.78 | G300E | 3296756.25 | 25.87 | G300E | 775035.43 | 6.08
1812 | Story30 | B26 | 50 MPa RC Beam (27.5 cm x 25 cm) | Beam | 50MPa | Concrete Rectangular | 250 | 275 | 687.5 | 4650 | 0.32 | 782.11 | G300E | 2208459.38 | 17.33 | G300E | 920717.73 | 7.22
1813 | Story30 | B27 | 50 MPa RC Beam (27.5 cm x 25 cm) | Beam | 50MPa | Concrete Rectangular | 250 | 275 | 687.5 | 7050 | 0.48 | 1185.78 | G300E | 2403462.5 | 18.86 | G300E | 0 | 0
1814 | Story30 | B28 | 50 MPa RC Beam (27.5 cm x 25 cm) | Beam | 50MPa | Concrete Rectangular | 250 | 275 | 687.5 | 4650 | 0.32 | 782.11 | G300E | 2213690.62 | 17.37 | G300E | 509859.28 | 4
1815 | Story30 | B29 | 50 MPa RC Beam (27.5 cm x 25 cm) | Beam | 50MPa | Concrete Rectangular | 250 | 275 | 687.5 | 7050 | 0.48 | 1185.78 | G300E | 3803768.75 | 29.85 | G300E | 113608.33 | 0.89
1816 | Story30 | B3 | 50 MPa RC Beam (27.5 cm x 25 cm) | Beam | 50MPa | Concrete Rectangular | 250 | 275 | 687.5 | 4650 | 0.32 | 782.11 | G300E | 2324128.12 | 18.24 | G300E | 143781.85 | 1.13
1817 | Story30 | B30 | 50 MPa RC Beam (25 cm x 25 cm) | Beam | 50MPa | Concrete Rectangular | 250 | 250 | 625 | 4650 | 0.29 | 711.01 | G300E | 1225856.25 | 9.62 | G300E | 1078800 | 8.46
1818 | Story30 | B31 | 50 MPa RC Beam (25 cm x 25 cm) | Beam | 50MPa | Concrete Rectangular | 250 | 250 | 625 | 4650 | 0.29 | 711.01 | G300E | 1218881.25 | 9.56 | G300E | 906750 | 7.11
1819 | Story30 | B32 | 50 MPa RC Beam (27.5 cm x 25 cm) | Beam | 50MPa | Concrete Rectangular | 250 | 275 | 687.5 | 7050 | 0.48 | 1185.78 | G300E | 4502600 | 35.33 | G300E | 1598035.54 | 12.54
1820 | Story30 | B33 | 50 MPa RC Beam (27.5 cm x 25 cm) | Beam | 50MPa | Concrete Rectangular | 250 | 275 | 687.5 | 4650 | 0.32 | 782.11 | G300E | 1486837.5 | 11.67 | G300E | 823050 | 6.46
1821 | Story30 | B34 | 50 MPa RC Beam (27.5 cm x 25 cm) | Beam | 50MPa | Concrete Rectangular | 250 | 275 | 687.5 | 7050 | 0.48 | 1185.78 | G300E | 4138350 | 32.47 | G300E | 1261669.84 | 9.9
1822 | Story30 | B35 | 50 MPa RC Beam (27.5 cm x 25 cm) | Beam | 50MPa | Concrete Rectangular | 250 | 275 | 687.5 | 4650 | 0.32 | 782.11 | G300E | 1415343.75 | 11.11 | G300E | 823050 | 6.46
1823 | Story30 | B36 | 50 MPa RC Beam (27.5 cm x 25 cm) | Beam | 50MPa | Concrete Rectangular | 250 | 275 | 687.5 | 7200 | 0.5 | 1211.01 | G300E | 3917400 | 30.74 | G300E | 1322525.55 | 10.38
1824 | Story30 | B4 | 50 MPa RC Beam (25 cm x 25 cm) | Beam | 50MPa | Concrete Rectangular | 250 | 250 | 625 | 7050 | 0.44 | 1077.98 | G300E | 2781225 | 21.82 | G300E | 1190275 | 9.34
1825 | Story30 | B40 | 50 MPa RC Beam (27.5 cm x 25 cm) | Beam | 50MPa | Concrete Rectangular | 250 | 275 | 687.5 | 7050 | 0.48 | 1185.78 | G300E | 3826975 | 30.03 | G300E | 1294972.93 | 10.16
1826 | Story30 | B41 | 50 MPa RC Beam (27.5 cm x 25 cm) | Beam | 50MPa | Concrete Rectangular | 250 | 275 | 687.5 | 4650 | 0.32 | 782.11 | G300E | 1415343.75 | 11.11 | G300E | 823050 | 6.46
1827 | Story30 | B42 | 50 MPa RC Beam (27.5 cm x 25 cm) | Beam | 50MPa | Concrete Rectangular | 250 | 275 | 687.5 | 7050 | 0.48 | 1185.78 | G300E | 4139231.25 | 32.48 | G300E | 1261669.84 | 9.9
1828 | Story30 | B43 | 50 MPa RC Beam (27.5 cm x 25 cm) | Beam | 50MPa | Concrete Rectangular | 250 | 275 | 687.5 | 4650 | 0.32 | 782.11 | G300E | 1486256.25 | 11.66 | G300E | 823050 | 6.46
1829 | Story30 | B44 | 50 MPa RC Beam (27.5 cm x 25 cm) | Beam | 50MPa | Concrete Rectangular | 250 | 275 | 687.5 | 7050 | 0.48 | 1185.78 | G300E | 4502600 | 35.33 | G300E | 1598035.54 | 12.54
1830 | Story30 | B45 | 50 MPa RC Beam (25 cm x 25 cm) | Beam | 50MPa | Concrete Rectangular | 250 | 250 | 625 | 4650 | 0.29 | 711.01 | G300E | 1218881.25 | 9.56 | G300E | 906750 | 7.11
1831 | Story30 | B46 | 50 MPa RC Beam (25 cm x 25 cm) | Beam | 50MPa | Concrete Rectangular | 250 | 250 | 625 | 4650 | 0.29 | 711.01 | G300E | 1225856.25 | 9.62 | G300E | 1078800 | 8.46
1832 | Story30 | B47 | 50 MPa RC Beam (27.5 cm x 25 cm) | Beam | 50MPa | Concrete Rectangular | 250 | 275 | 687.5 | 7050 | 0.48 | 1185.78 | G300E | 4502600 | 35.33 | G300E | 1598035.54 | 12.54
1833 | Story30 | B48 | 50 MPa RC Beam (27.5 cm x 25 cm) | Beam | 50MPa | Concrete Rectangular | 250 | 275 | 687.5 | 4650 | 0.32 | 782.11 | G300E | 2286056.25 | 17.94 | G300E | 509860.08 | 4
1834 | Story30 | B49 | 50 MPa RC Beam (27.5 cm x 25 cm) | Beam | 50MPa | Concrete Rectangular | 250 | 275 | 687.5 | 7050 | 0.48 | 1185.78 | G300E | 4139231.25 | 32.48 | G300E | 1261669.84 | 9.9
1835 | Story30 | B5 | 50 MPa RC Beam (27.5 cm x 25 cm) | Beam | 50MPa | Concrete Rectangular | 250 | 275 | 687.5 | 4650 | 0.32 | 782.11 | G300E | 2229965.62 | 17.5 | G300E | 1373252.24 | 10.78
1836 | Story30 | B50 | 50 MPa RC Beam (27.5 cm x 25 cm) | Beam | 50MPa | Concrete Rectangular | 250 | 275 | 687.5 | 4650 | 0.32 | 782.11 | G300E | 2208459.38 | 17.33 | G300E | 920722.52 | 7.22
1837 | Story30 | B51 | 50 MPa RC Beam (27.5 cm x 25 cm) | Beam | 50MPa | Concrete Rectangular | 250 | 275 | 687.5 | 7200 | 0.5 | 1211.01 | G300E | 3912300 | 30.7 | G300E | 1322525.55 | 10.38
1838 | Story30 | B52 | 50 MPa RC Beam (27.5 cm x 25 cm) | Beam | 50MPa | Concrete Rectangular | 250 | 275 | 687.5 | 4650 | 0.32 | 782.11 | G300E | 1699865.62 | 13.34 | G300E | 847462.5 | 6.65
1839 | Story30 | B54 | 50 MPa RC Beam (27.5 cm x 25 cm) | Beam | 50MPa | Concrete Rectangular | 250 | 275 | 687.5 | 4650 | 0.32 | 782.11 | G300E | 1700156.25 | 13.34 | G300E | 847462.5 | 6.65
1840 | Story30 | B55 | 50 MPa RC Beam (27.5 cm x 25 cm) | Beam | 50MPa | Concrete Rectangular | 250 | 275 | 687.5 | 7050 | 0.48 | 1185.78 | G300E | 3830793.75 | 30.06 | G300E | 1294972.93 | 10.16
1841 | Story30 | B56 | 50 MPa RC Beam (27.5 cm x 25 cm) | Beam | 50MPa | Concrete Rectangular | 250 | 275 | 687.5 | 4650 | 0.32 | 782.11 | G300E | 2208459.38 | 17.33 | G300E | 920723.32 | 7.22
1842 | Story30 | B57 | 50 MPa RC Beam (27.5 cm x 25 cm) | Beam | 50MPa | Concrete Rectangular | 250 | 275 | 687.5 | 7050 | 0.48 | 1185.78 | G300E | 4139231.25 | 32.48 | G300E | 1261669.84 | 9.9
1843 | Story30 | B58 | 50 MPa RC Beam (27.5 cm x 25 cm) | Beam | 50MPa | Concrete Rectangular | 250 | 275 | 687.5 | 4650 | 0.32 | 782.11 | G300E | 2213690.62 | 17.37 | G300E | 509859.28 | 4
1844 | Story30 | B59 | 50 MPa RC Beam (27.5 cm x 25 cm) | Beam | 50MPa | Concrete Rectangular | 250 | 275 | 687.5 | 7050 | 0.48 | 1185.78 | G300E | 4502600 | 35.33 | G300E | 1598035.54 | 12.54
1845 | Story30 | B6 | 50 MPa RC Beam (25 cm x 25 cm) | Beam | 50MPa | Concrete Rectangular | 250 | 250 | 625 | 7050 | 0.44 | 1077.98 | G300E | 2528893.75 | 19.84 | G300E | 913856.25 | 7.17
1846 | Story30 | B60 | 50 MPa RC Beam (25 cm x 25 cm) | Beam | 50MPa | Concrete Rectangular | 250 | 250 | 625 | 4650 | 0.29 | 711.01 | G300E | 1225856.25 | 9.62 | G300E | 1078800 | 8.46
1847 | Story30 | B61 | 50 MPa RC Beam (25 cm x 25 cm) | Beam | 50MPa | Concrete Rectangular | 250 | 250 | 625 | 4650 | 0.29 | 711.01 | G300E | 1267415.62 | 9.94 | G300E | 1124137.5 | 8.82
1848 | Story30 | B62 | 50 MPa RC Beam (27.5 cm x 25 cm) | Beam | 50MPa | Concrete Rectangular | 250 | 275 | 687.5 | 7050 | 0.48 | 1185.78 | G300E | 3803768.75 | 29.85 | G300E | 113608.33 | 0.89
1849 | Story30 | B63 | 50 MPa RC Beam (27.5 cm x 25 cm) | Beam | 50MPa | Concrete Rectangular | 250 | 275 | 687.5 | 4650 | 0.32 | 782.11 | G300E | 2324128.12 | 18.24 | G300E | 143789.04 | 1.13
1850 | Story30 | B64 | 50 MPa RC Beam (27.5 cm x 25 cm) | Beam | 50MPa | Concrete Rectangular | 250 | 275 | 687.5 | 7050 | 0.48 | 1185.78 | G300E | 2403462.5 | 18.86 | G300E | 0 | 0
1851 | Story30 | B65 | 50 MPa RC Beam (27.5 cm x 25 cm) | Beam | 50MPa | Concrete Rectangular | 250 | 275 | 687.5 | 4650 | 0.32 | 782.11 | G300E | 2222409.38 | 17.44 | G300E | 1366032.9 | 10.72
1852 | Story30 | B66 | 50 MPa RC Beam (27.5 cm x 25 cm) | Beam | 50MPa | Concrete Rectangular | 250 | 275 | 687.5 | 7050 | 0.48 | 1185.78 | G300E | 3297050 | 25.87 | G300E | 775035.43 | 6.08
1853 | Story30 | B67 | 50 MPa RC Beam (27.5 cm x 25 cm) | Beam | 50MPa | Concrete Rectangular | 250 | 275 | 687.5 | 4650 | 0.32 | 782.11 | G300E | 2222409.38 | 17.44 | G300E | 939604.07 | 7.37
1854 | Story30 | B68 | 50 MPa RC Beam (27.5 cm x 25 cm) | Beam | 50MPa | Concrete Rectangular | 250 | 275 | 687.5 | 7050 | 0.48 | 1185.78 | G300E | 2673712.5 | 20.98 | G300E | 1455825 | 11.42
1855 | Story30 | B69 | 50 MPa RC Beam (27.5 cm x 25 cm) | Beam | 50MPa | Concrete Rectangular | 250 | 275 | 687.5 | 4650 | 0.32 | 782.11 | G300E | 2222700 | 17.44 | G300E | 939604.07 | 7.37
1856 | Story30 | B7 | 50 MPa RC Beam (27.5 cm x 25 cm) | Beam | 50MPa | Concrete Rectangular | 250 | 275 | 687.5 | 4650 | 0.32 | 782.11 | G300E | 2150625 | 16.87 | G300E | 939604.07 | 7.37
1857 | Story30 | B70 | 50 MPa RC Beam (27.5 cm x 25 cm) | Beam | 50MPa | Concrete Rectangular | 250 | 275 | 687.5 | 7050 | 0.48 | 1185.78 | G300E | 3297050 | 25.87 | G300E | 775035.43 | 6.08
1858 | Story30 | B71 | 50 MPa RC Beam (27.5 cm x 25 cm) | Beam | 50MPa | Concrete Rectangular | 250 | 275 | 687.5 | 4650 | 0.32 | 782.11 | G300E | 2222409.38 | 17.44 | G300E | 1366033.7 | 10.72
1859 | Story30 | B72 | 50 MPa RC Beam (27.5 cm x 25 cm) | Beam | 50MPa | Concrete Rectangular | 250 | 275 | 687.5 | 7050 | 0.48 | 1185.78 | G300E | 2403462.5 | 18.86 | G300E | 0 | 0
1860 | Story30 | B73 | 50 MPa RC Beam (27.5 cm x 25 cm) | Beam | 50MPa | Concrete Rectangular | 250 | 275 | 687.5 | 4650 | 0.32 | 782.11 | G300E | 2324128.12 | 18.24 | G300E | 143789.04 | 1.13
1861 | Story30 | B74 | 50 MPa RC Beam (27.5 cm x 25 cm) | Beam | 50MPa | Concrete Rectangular | 250 | 275 | 687.5 | 7050 | 0.48 | 1185.78 | G300E | 3803768.75 | 29.85 | G300E | 113608.33 | 0.89
1862 | Story30 | B75 | 50 MPa RC Beam (25 cm x 25 cm) | Beam | 50MPa | Concrete Rectangular | 250 | 250 | 625 | 4650 | 0.29 | 711.01 | G300E | 1267415.62 | 9.94 | G300E | 1124137.5 | 8.82
1863 | Story30 | B76 | 50 MPa RC Beam (25 cm x 25 cm) | Beam | 50MPa | Concrete Rectangular | 250 | 250 | 625 | 7050 | 0.44 | 1077.98 | G300E | 2842031.25 | 22.3 | G300E | 1318350 | 10.34
1864 | Story30 | B77 | 50 MPa RC Beam (25 cm x 25 cm) | Beam | 50MPa | Concrete Rectangular | 250 | 250 | 625 | 7050 | 0.44 | 1077.98 | G300E | 2782106.25 | 21.83 | G300E | 1186750 | 9.31
1865 | Story30 | B78 | 50 MPa RC Beam (25 cm x 25 cm) | Beam | 50MPa | Concrete Rectangular | 250 | 250 | 625 | 7050 | 0.44 | 1077.98 | G300E | 2524781.25 | 19.81 | G300E | 1266650 | 9.94
1866 | Story30 | B79 | 50 MPa RC Beam (25 cm x 25 cm) | Beam | 50MPa | Concrete Rectangular | 250 | 250 | 625 | 7050 | 0.44 | 1077.98 | G300E | 2326500 | 18.25 | G300E | 0 | 0
1867 | Story30 | B8 | 50 MPa RC Beam (25 cm x 25 cm) | Beam | 50MPa | Concrete Rectangular | 250 | 250 | 625 | 7050 | 0.44 | 1077.98 | G300E | 2326793.75 | 18.26 | G300E | 0 | 0
1868 | Story30 | B80 | 50 MPa RC Beam (25 cm x 25 cm) | Beam | 50MPa | Concrete Rectangular | 250 | 250 | 625 | 7050 | 0.44 | 1077.98 | G300E | 2524781.25 | 19.81 | G300E | 1266650 | 9.94
1869 | Story30 | B81 | 50 MPa RC Beam (25 cm x 25 cm) | Beam | 50MPa | Concrete Rectangular | 250 | 250 | 625 | 7050 | 0.44 | 1077.98 | G300E | 2782106.25 | 21.83 | G300E | 1186750 | 9.31
1870 | Story30 | B82 | 50 MPa RC Beam (25 cm x 25 cm) | Beam | 50MPa | Concrete Rectangular | 250 | 250 | 625 | 7050 | 0.44 | 1077.98 | G300E | 2842031.25 | 22.3 | G300E | 1318350 | 10.34
1871 | Story30 | B9 | 50 MPa RC Beam (27.5 cm x 25 cm) | Beam | 50MPa | Concrete Rectangular | 250 | 275 | 687.5 | 4650 | 0.32 | 782.11 | G300E | 2220956.25 | 17.43 | G300E | 939604.07 | 7.37
1872 | Story31 | B1 | 50 MPa RC Beam (25 cm x 25 cm) | Beam | 50MPa | Concrete Rectangular | 250 | 250 | 625 | 4650 | 0.29 | 711.01 | G300E | 1272646.88 | 9.99 | G300E | 1111350 | 8.72
1873 | Story31 | B10 | 50 MPa RC Beam (25 cm x 25 cm) | Beam | 50MPa | Concrete Rectangular | 250 | 250 | 625 | 7050 | 0.44 | 1077.98 | G300E | 2524487.5 | 19.81 | G300E | 1233750 | 9.68
1874 | Story31 | B11 | 50 MPa RC Beam (27.5 cm x 25 cm) | Beam | 50MPa | Concrete Rectangular | 250 | 275 | 687.5 | 4650 | 0.32 | 782.11 | G300E | 2215725 | 17.39 | G300E | 950253.66 | 7.46
1875 | Story31 | B12 | 50 MPa RC Beam (25 cm x 25 cm) | Beam | 50MPa | Concrete Rectangular | 250 | 250 | 625 | 7050 | 0.44 | 1077.98 | G300E | 2830281.25 | 22.21 | G300E | 1150325 | 9.03
1876 | Story31 | B13 | 50 MPa RC Beam (27.5 cm x 25 cm) | Beam | 50MPa | Concrete Rectangular | 250 | 275 | 687.5 | 4650 | 0.32 | 782.11 | G300E | 2311050 | 18.13 | G300E | 447546.37 | 3.51
1877 | Story31 | B14 | 50 MPa RC Beam (25 cm x 25 cm) | Beam | 50MPa | Concrete Rectangular | 250 | 250 | 625 | 7050 | 0.44 | 1077.98 | G300E | 2859068.75 | 22.43 | G300E | 1290150 | 10.12
1878 | Story31 | B15 | 50 MPa RC Beam (25 cm x 25 cm) | Beam | 50MPa | Concrete Rectangular | 250 | 250 | 625 | 4650 | 0.29 | 711.01 | G300E | 1272646.88 | 9.99 | G300E | 1111350 | 8.72
1879 | Story31 | B16 | 50 MPa RC Beam (25 cm x 25 cm) | Beam | 50MPa | Concrete Rectangular | 250 | 250 | 625 | 4650 | 0.29 | 711.01 | G300E | 1227890.62 | 9.63 | G300E | 1059037.5 | 8.31
1880 | Story31 | B17 | 50 MPa RC Beam (27.5 cm x 25 cm) | Beam | 50MPa | Concrete Rectangular | 250 | 275 | 687.5 | 7050 | 0.48 | 1185.78 | G300E | 3777037.5 | 29.64 | G300E | 110434.43 | 0.87
1881 | Story31 | B18 | 50 MPa RC Beam (27.5 cm x 25 cm) | Beam | 50MPa | Concrete Rectangular | 250 | 275 | 687.5 | 4650 | 0.32 | 782.11 | G300E | 2209621.88 | 17.34 | G300E | 509342.98 | 4
1882 | Story31 | B19 | 50 MPa RC Beam (27.5 cm x 25 cm) | Beam | 50MPa | Concrete Rectangular | 250 | 275 | 687.5 | 7050 | 0.48 | 1185.78 | G300E | 2330612.5 | 18.29 | G300E | 0 | 0
1883 | Story31 | B2 | 50 MPa RC Beam (25 cm x 25 cm) | Beam | 50MPa | Concrete Rectangular | 250 | 250 | 625 | 7050 | 0.44 | 1077.98 | G300E | 2859068.75 | 22.43 | G300E | 1290150 | 10.12
1884 | Story31 | B20 | 50 MPa RC Beam (27.5 cm x 25 cm) | Beam | 50MPa | Concrete Rectangular | 250 | 275 | 687.5 | 4650 | 0.32 | 782.11 | G300E | 2191893.75 | 17.2 | G300E | 1125668.22 | 8.83
1885 | Story31 | B21 | 50 MPa RC Beam (27.5 cm x 25 cm) | Beam | 50MPa | Concrete Rectangular | 250 | 275 | 687.5 | 7050 | 0.48 | 1185.78 | G300E | 3252693.75 | 25.52 | G300E | 463072.93 | 3.63
1886 | Story31 | B22 | 50 MPa RC Beam (27.5 cm x 25 cm) | Beam | 50MPa | Concrete Rectangular | 250 | 275 | 687.5 | 4800 | 0.33 | 807.34 | G300E | 1744200 | 13.69 | G300E | 868800 | 6.82
1887 | Story31 | B23 | 50 MPa RC Beam (27.5 cm x 25 cm) | Beam | 50MPa | Concrete Rectangular | 250 | 275 | 687.5 | 7050 | 0.48 | 1185.78 | G300E | 2740393.75 | 21.5 | G300E | 1455825 | 11.42
1888 | Story31 | B24 | 50 MPa RC Beam (27.5 cm x 25 cm) | Beam | 50MPa | Concrete Rectangular | 250 | 275 | 687.5 | 4800 | 0.33 | 807.34 | G300E | 1744200 | 13.69 | G300E | 868800 | 6.82
1889 | Story31 | B25 | 50 MPa RC Beam (27.5 cm x 25 cm) | Beam | 50MPa | Concrete Rectangular | 250 | 275 | 687.5 | 7050 | 0.48 | 1185.78 | G300E | 3252106.25 | 25.52 | G300E | 463072.93 | 3.63
1890 | Story31 | B26 | 50 MPa RC Beam (27.5 cm x 25 cm) | Beam | 50MPa | Concrete Rectangular | 250 | 275 | 687.5 | 4650 | 0.32 | 782.11 | G300E | 2191893.75 | 17.2 | G300E | 1125669.02 | 8.83
1891 | Story31 | B27 | 50 MPa RC Beam (27.5 cm x 25 cm) | Beam | 50MPa | Concrete Rectangular | 250 | 275 | 687.5 | 7050 | 0.48 | 1185.78 | G300E | 2330612.5 | 18.29 | G300E | 0 | 0
1892 | Story31 | B28 | 50 MPa RC Beam (27.5 cm x 25 cm) | Beam | 50MPa | Concrete Rectangular | 250 | 275 | 687.5 | 4650 | 0.32 | 782.11 | G300E | 2209621.88 | 17.34 | G300E | 509346.98 | 4
1893 | Story31 | B29 | 50 MPa RC Beam (27.5 cm x 25 cm) | Beam | 50MPa | Concrete Rectangular | 250 | 275 | 687.5 | 7050 | 0.48 | 1185.78 | G300E | 3776743.75 | 29.63 | G300E | 110439.28 | 0.87
1894 | Story31 | B3 | 50 MPa RC Beam (27.5 cm x 25 cm) | Beam | 50MPa | Concrete Rectangular | 250 | 275 | 687.5 | 4650 | 0.32 | 782.11 | G300E | 2311050 | 18.13 | G300E | 447523.99 | 3.51
1895 | Story31 | B30 | 50 MPa RC Beam (25 cm x 25 cm) | Beam | 50MPa | Concrete Rectangular | 250 | 250 | 625 | 4650 | 0.29 | 711.01 | G300E | 1227890.62 | 9.63 | G300E | 1059037.5 | 8.31
1896 | Story31 | B31 | 50 MPa RC Beam (25 cm x 25 cm) | Beam | 50MPa | Concrete Rectangular | 250 | 250 | 625 | 4650 | 0.29 | 711.01 | G300E | 1218881.25 | 9.56 | G300E | 885825 | 6.95
1897 | Story31 | B32 | 50 MPa RC Beam (27.5 cm x 25 cm) | Beam | 50MPa | Concrete Rectangular | 250 | 275 | 687.5 | 7050 | 0.48 | 1185.78 | G300E | 4488206.25 | 35.22 | G300E | 1909156.3 | 14.98
1898 | Story31 | B33 | 50 MPa RC Beam (27.5 cm x 25 cm) | Beam | 50MPa | Concrete Rectangular | 250 | 275 | 687.5 | 4650 | 0.32 | 782.11 | G300E | 1517643.75 | 11.91 | G300E | 823050 | 6.46
1899 | Story31 | B34 | 50 MPa RC Beam (27.5 cm x 25 cm) | Beam | 50MPa | Concrete Rectangular | 250 | 275 | 687.5 | 7050 | 0.48 | 1185.78 | G300E | 4150981.25 | 32.57 | G300E | 1469644.84 | 11.53
1900 | Story31 | B35 | 50 MPa RC Beam (27.5 cm x 25 cm) | Beam | 50MPa | Concrete Rectangular | 250 | 275 | 687.5 | 4650 | 0.32 | 782.11 | G300E | 1593206.25 | 12.5 | G300E | 823050 | 6.46
1901 | Story31 | B36 | 50 MPa RC Beam (27.5 cm x 25 cm) | Beam | 50MPa | Concrete Rectangular | 250 | 275 | 687.5 | 7200 | 0.5 | 1211.01 | G300E | 3886500 | 30.49 | G300E | 1322525.55 | 10.38
1902 | Story31 | B4 | 50 MPa RC Beam (25 cm x 25 cm) | Beam | 50MPa | Concrete Rectangular | 250 | 250 | 625 | 7050 | 0.44 | 1077.98 | G300E | 2830281.25 | 22.21 | G300E | 1150325 | 9.03
1903 | Story31 | B40 | 50 MPa RC Beam (27.5 cm x 25 cm) | Beam | 50MPa | Concrete Rectangular | 250 | 275 | 687.5 | 7050 | 0.48 | 1185.78 | G300E | 3805531.25 | 29.86 | G300E | 1294972.93 | 10.16
1904 | Story31 | B41 | 50 MPa RC Beam (27.5 cm x 25 cm) | Beam | 50MPa | Concrete Rectangular | 250 | 275 | 687.5 | 4650 | 0.32 | 782.11 | G300E | 1593206.25 | 12.5 | G300E | 823050 | 6.46
1905 | Story31 | B42 | 50 MPa RC Beam (27.5 cm x 25 cm) | Beam | 50MPa | Concrete Rectangular | 250 | 275 | 687.5 | 7050 | 0.48 | 1185.78 | G300E | 4150981.25 | 32.57 | G300E | 1469644.84 | 11.53
1906 | Story31 | B43 | 50 MPa RC Beam (27.5 cm x 25 cm) | Beam | 50MPa | Concrete Rectangular | 250 | 275 | 687.5 | 4650 | 0.32 | 782.11 | G300E | 1517643.75 | 11.91 | G300E | 823050 | 6.46
1907 | Story31 | B44 | 50 MPa RC Beam (27.5 cm x 25 cm) | Beam | 50MPa | Concrete Rectangular | 250 | 275 | 687.5 | 7050 | 0.48 | 1185.78 | G300E | 4488500 | 35.22 | G300E | 1909156.3 | 14.98
1908 | Story31 | B45 | 50 MPa RC Beam (25 cm x 25 cm) | Beam | 50MPa | Concrete Rectangular | 250 | 250 | 625 | 4650 | 0.29 | 711.01 | G300E | 1218881.25 | 9.56 | G300E | 885825 | 6.95
1909 | Story31 | B46 | 50 MPa RC Beam (25 cm x 25 cm) | Beam | 50MPa | Concrete Rectangular | 250 | 250 | 625 | 4650 | 0.29 | 711.01 | G300E | 1227890.62 | 9.63 | G300E | 1059037.5 | 8.31
1910 | Story31 | B47 | 50 MPa RC Beam (27.5 cm x 25 cm) | Beam | 50MPa | Concrete Rectangular | 250 | 275 | 687.5 | 7050 | 0.48 | 1185.78 | G300E | 4488500 | 35.22 | G300E | 1909156.3 | 14.98
1911 | Story31 | B48 | 50 MPa RC Beam (27.5 cm x 25 cm) | Beam | 50MPa | Concrete Rectangular | 250 | 275 | 687.5 | 4650 | 0.32 | 782.11 | G300E | 2209621.88 | 17.34 | G300E | 509347.78 | 4
1912 | Story31 | B49 | 50 MPa RC Beam (27.5 cm x 25 cm) | Beam | 50MPa | Concrete Rectangular | 250 | 275 | 687.5 | 7050 | 0.48 | 1185.78 | G300E | 4151275 | 32.57 | G300E | 1469644.84 | 11.53
1913 | Story31 | B5 | 50 MPa RC Beam (27.5 cm x 25 cm) | Beam | 50MPa | Concrete Rectangular | 250 | 275 | 687.5 | 4650 | 0.32 | 782.11 | G300E | 2215143.75 | 17.38 | G300E | 950211.3 | 7.46
1914 | Story31 | B50 | 50 MPa RC Beam (27.5 cm x 25 cm) | Beam | 50MPa | Concrete Rectangular | 250 | 275 | 687.5 | 4650 | 0.32 | 782.11 | G300E | 2191893.75 | 17.2 | G300E | 1125670.62 | 8.83
1915 | Story31 | B51 | 50 MPa RC Beam (27.5 cm x 25 cm) | Beam | 50MPa | Concrete Rectangular | 250 | 275 | 687.5 | 7200 | 0.5 | 1211.01 | G300E | 3886500 | 30.49 | G300E | 1322525.55 | 10.38
1916 | Story31 | B52 | 50 MPa RC Beam (27.5 cm x 25 cm) | Beam | 50MPa | Concrete Rectangular | 250 | 275 | 687.5 | 4650 | 0.32 | 782.11 | G300E | 1689693.75 | 13.26 | G300E | 841650 | 6.6
1917 | Story31 | B54 | 50 MPa RC Beam (27.5 cm x 25 cm) | Beam | 50MPa | Concrete Rectangular | 250 | 275 | 687.5 | 4650 | 0.32 | 782.11 | G300E | 1689403.12 | 13.26 | G300E | 841650 | 6.6
1918 | Story31 | B55 | 50 MPa RC Beam (27.5 cm x 25 cm) | Beam | 50MPa | Concrete Rectangular | 250 | 275 | 687.5 | 7050 | 0.48 | 1185.78 | G300E | 3805531.25 | 29.86 | G300E | 1294972.93 | 10.16
1919 | Story31 | B56 | 50 MPa RC Beam (27.5 cm x 25 cm) | Beam | 50MPa | Concrete Rectangular | 250 | 275 | 687.5 | 4650 | 0.32 | 782.11 | G300E | 2191893.75 | 17.2 | G300E | 1125669.82 | 8.83
1920 | Story31 | B57 | 50 MPa RC Beam (27.5 cm x 25 cm) | Beam | 50MPa | Concrete Rectangular | 250 | 275 | 687.5 | 7050 | 0.48 | 1185.78 | G300E | 4151275 | 32.57 | G300E | 1469644.84 | 11.53
1921 | Story31 | B58 | 50 MPa RC Beam (27.5 cm x 25 cm) | Beam | 50MPa | Concrete Rectangular | 250 | 275 | 687.5 | 4650 | 0.32 | 782.11 | G300E | 2209621.88 | 17.34 | G300E | 509346.98 | 4
1922 | Story31 | B59 | 50 MPa RC Beam (27.5 cm x 25 cm) | Beam | 50MPa | Concrete Rectangular | 250 | 275 | 687.5 | 7050 | 0.48 | 1185.78 | G300E | 4488500 | 35.22 | G300E | 1909156.3 | 14.98
1923 | Story31 | B6 | 50 MPa RC Beam (25 cm x 25 cm) | Beam | 50MPa | Concrete Rectangular | 250 | 250 | 625 | 7050 | 0.44 | 1077.98 | G300E | 2524487.5 | 19.81 | G300E | 1232575 | 9.67
1924 | Story31 | B60 | 50 MPa RC Beam (25 cm x 25 cm) | Beam | 50MPa | Concrete Rectangular | 250 | 250 | 625 | 4650 | 0.29 | 711.01 | G300E | 1227890.62 | 9.63 | G300E | 1059037.5 | 8.31
1925 | Story31 | B61 | 50 MPa RC Beam (25 cm x 25 cm) | Beam | 50MPa | Concrete Rectangular | 250 | 250 | 625 | 4650 | 0.29 | 711.01 | G300E | 1272646.88 | 9.99 | G300E | 1111350 | 8.72
1926 | Story31 | B62 | 50 MPa RC Beam (27.5 cm x 25 cm) | Beam | 50MPa | Concrete Rectangular | 250 | 275 | 687.5 | 7050 | 0.48 | 1185.78 | G300E | 3776743.75 | 29.63 | G300E | 110439.28 | 0.87
1927 | Story31 | B63 | 50 MPa RC Beam (27.5 cm x 25 cm) | Beam | 50MPa | Concrete Rectangular | 250 | 275 | 687.5 | 4650 | 0.32 | 782.11 | G300E | 2311050 | 18.13 | G300E | 447544.77 | 3.51
1928 | Story31 | B64 | 50 MPa RC Beam (27.5 cm x 25 cm) | Beam | 50MPa | Concrete Rectangular | 250 | 275 | 687.5 | 7050 | 0.48 | 1185.78 | G300E | 2330612.5 | 18.29 | G300E | 0 | 0
1929 | Story31 | B65 | 50 MPa RC Beam (27.5 cm x 25 cm) | Beam | 50MPa | Concrete Rectangular | 250 | 275 | 687.5 | 4650 | 0.32 | 782.11 | G300E | 2215725 | 17.39 | G300E | 950252.86 | 7.46
1930 | Story31 | B66 | 50 MPa RC Beam (27.5 cm x 25 cm) | Beam | 50MPa | Concrete Rectangular | 250 | 275 | 687.5 | 7050 | 0.48 | 1185.78 | G300E | 3251812.5 | 25.51 | G300E | 463072.93 | 3.63
1931 | Story31 | B67 | 50 MPa RC Beam (27.5 cm x 25 cm) | Beam | 50MPa | Concrete Rectangular | 250 | 275 | 687.5 | 4650 | 0.32 | 782.11 | G300E | 2132025 | 16.73 | G300E | 939604.07 | 7.37
1932 | Story31 | B68 | 50 MPa RC Beam (27.5 cm x 25 cm) | Beam | 50MPa | Concrete Rectangular | 250 | 275 | 687.5 | 7050 | 0.48 | 1185.78 | G300E | 2740100 | 21.5 | G300E | 1455825 | 11.42
1933 | Story31 | B69 | 50 MPa RC Beam (27.5 cm x 25 cm) | Beam | 50MPa | Concrete Rectangular | 250 | 275 | 687.5 | 4650 | 0.32 | 782.11 | G300E | 2132025 | 16.73 | G300E | 939604.07 | 7.37
1934 | Story31 | B7 | 50 MPa RC Beam (27.5 cm x 25 cm) | Beam | 50MPa | Concrete Rectangular | 250 | 275 | 687.5 | 4650 | 0.32 | 782.11 | G300E | 2132025 | 16.73 | G300E | 939604.07 | 7.37
1935 | Story31 | B70 | 50 MPa RC Beam (27.5 cm x 25 cm) | Beam | 50MPa | Concrete Rectangular | 250 | 275 | 687.5 | 7050 | 0.48 | 1185.78 | G300E | 3252106.25 | 25.52 | G300E | 463072.93 | 3.63
1936 | Story31 | B71 | 50 MPa RC Beam (27.5 cm x 25 cm) | Beam | 50MPa | Concrete Rectangular | 250 | 275 | 687.5 | 4650 | 0.32 | 782.11 | G300E | 2215725 | 17.39 | G300E | 950252.86 | 7.46
1937 | Story31 | B72 | 50 MPa RC Beam (27.5 cm x 25 cm) | Beam | 50MPa | Concrete Rectangular | 250 | 275 | 687.5 | 7050 | 0.48 | 1185.78 | G300E | 2330612.5 | 18.29 | G300E | 0 | 0
1938 | Story31 | B73 | 50 MPa RC Beam (27.5 cm x 25 cm) | Beam | 50MPa | Concrete Rectangular | 250 | 275 | 687.5 | 4650 | 0.32 | 782.11 | G300E | 2311050 | 18.13 | G300E | 447543.97 | 3.51
1939 | Story31 | B74 | 50 MPa RC Beam (27.5 cm x 25 cm) | Beam | 50MPa | Concrete Rectangular | 250 | 275 | 687.5 | 7050 | 0.48 | 1185.78 | G300E | 3776743.75 | 29.63 | G300E | 110439.28 | 0.87
1940 | Story31 | B75 | 50 MPa RC Beam (25 cm x 25 cm) | Beam | 50MPa | Concrete Rectangular | 250 | 250 | 625 | 4650 | 0.29 | 711.01 | G300E | 1272646.88 | 9.99 | G300E | 1111350 | 8.72
1941 | Story31 | B76 | 50 MPa RC Beam (25 cm x 25 cm) | Beam | 50MPa | Concrete Rectangular | 250 | 250 | 625 | 7050 | 0.44 | 1077.98 | G300E | 2859068.75 | 22.43 | G300E | 1290150 | 10.12
1942 | Story31 | B77 | 50 MPa RC Beam (25 cm x 25 cm) | Beam | 50MPa | Concrete Rectangular | 250 | 250 | 625 | 7050 | 0.44 | 1077.98 | G300E | 2830281.25 | 22.21 | G300E | 1150325 | 9.03
1943 | Story31 | B78 | 50 MPa RC Beam (25 cm x 25 cm) | Beam | 50MPa | Concrete Rectangular | 250 | 250 | 625 | 7050 | 0.44 | 1077.98 | G300E | 2524487.5 | 19.81 | G300E | 1233750 | 9.68
1944 | Story31 | B79 | 50 MPa RC Beam (25 cm x 25 cm) | Beam | 50MPa | Concrete Rectangular | 250 | 250 | 625 | 7050 | 0.44 | 1077.98 | G300E | 2319450 | 18.2 | G300E | 0 | 0
1945 | Story31 | B8 | 50 MPa RC Beam (25 cm x 25 cm) | Beam | 50MPa | Concrete Rectangular | 250 | 250 | 625 | 7050 | 0.44 | 1077.98 | G300E | 2319450 | 18.2 | G300E | 0 | 0
1946 | Story31 | B80 | 50 MPa RC Beam (25 cm x 25 cm) | Beam | 50MPa | Concrete Rectangular | 250 | 250 | 625 | 7050 | 0.44 | 1077.98 | G300E | 2524487.5 | 19.81 | G300E | 1233750 | 9.68
1947 | Story31 | B81 | 50 MPa RC Beam (25 cm x 25 cm) | Beam | 50MPa | Concrete Rectangular | 250 | 250 | 625 | 7050 | 0.44 | 1077.98 | G300E | 2830281.25 | 22.21 | G300E | 1150325 | 9.03
1948 | Story31 | B82 | 50 MPa RC Beam (25 cm x 25 cm) | Beam | 50MPa | Concrete Rectangular | 250 | 250 | 625 | 7050 | 0.44 | 1077.98 | G300E | 2859068.75 | 22.43 | G300E | 1290150 | 10.12
1949 | Story31 | B9 | 50 MPa RC Beam (27.5 cm x 25 cm) | Beam | 50MPa | Concrete Rectangular | 250 | 275 | 687.5 | 4650 | 0.32 | 782.11 | G300E | 2132025 | 16.73 | G300E | 939604.07 | 7.37
1950 | Story4 | B1 | 50 MPa RC Beam (25 cm x 25 cm) | Beam | 50MPa | Concrete Rectangular | 250 | 250 | 625 | 4512.5 | 0.28 | 689.98 | G300E | 2246258.04 | 17.62 | G300E | 888640.18 | 6.97
1951 | Story4 | B10 | 50 MPa RC Beam (25 cm x 25 cm) | Beam | 50MPa | Concrete Rectangular | 250 | 250 | 625 | 6912.5 | 0.43 | 1056.96 | G300E | 2869630.11 | 22.52 | G300E | 627780.68 | 4.93
1952 | Story4 | B11 | 50 MPa RC Beam (25 cm x 25 cm) | Beam | 50MPa | Concrete Rectangular | 250 | 250 | 625 | 4512.5 | 0.28 | 689.98 | G300E | 2093800 | 16.43 | G300E | 499840.76 | 3.92
1953 | Story4 | B12 | 50 MPa RC Beam (25 cm x 25 cm) | Beam | 50MPa | Concrete Rectangular | 250 | 250 | 625 | 6912.5 | 0.43 | 1056.96 | G300E | 2781652.84 | 21.83 | G300E | 627780.68 | 4.93
1954 | Story4 | B13 | 50 MPa RC Beam (25 cm x 25 cm) | Beam | 50MPa | Concrete Rectangular | 250 | 250 | 625 | 4512.5 | 0.28 | 689.98 | G300E | 2064468.75 | 16.2 | G300E | 416010.6 | 3.26
1955 | Story4 | B14 | 50 MPa RC Beam (25 cm x 25 cm) | Beam | 50MPa | Concrete Rectangular | 250 | 250 | 625 | 6912.5 | 0.43 | 1056.96 | G300E | 3200801.7 | 25.11 | G300E | 673602.7 | 5.29
1956 | Story4 | B15 | 50 MPa RC Beam (25 cm x 25 cm) | Beam | 50MPa | Concrete Rectangular | 250 | 250 | 625 | 4512.5 | 0.28 | 689.98 | G300E | 1268012.5 | 9.95 | G300E | 888640.18 | 6.97
1957 | Story4 | B16 | 50 MPa RC Beam (25 cm x 25 cm) | Beam | 50MPa | Concrete Rectangular | 250 | 250 | 625 | 4512.5 | 0.28 | 689.98 | G300E | 2214670.54 | 17.38 | G300E | 869300.89 | 6.82
1958 | Story4 | B17 | 50 MPa RC Beam (25 cm x 25 cm) | Beam | 50MPa | Concrete Rectangular | 250 | 250 | 625 | 6912.5 | 0.43 | 1056.96 | G300E | 4101940.34 | 32.19 | G300E | 808030.4 | 6.34
1959 | Story4 | B18 | 50 MPa RC Beam (25 cm x 25 cm) | Beam | 50MPa | Concrete Rectangular | 250 | 250 | 625 | 4512.5 | 0.28 | 689.98 | G300E | 2569224.11 | 20.16 | G300E | 416010.6 | 3.26
1960 | Story4 | B19 | 50 MPa RC Beam (25 cm x 25 cm) | Beam | 50MPa | Concrete Rectangular | 250 | 250 | 625 | 6912.5 | 0.43 | 1056.96 | G300E | 3384611.36 | 26.56 | G300E | 657578.27 | 5.16
1961 | Story4 | B2 | 50 MPa RC Beam (25 cm x 25 cm) | Beam | 50MPa | Concrete Rectangular | 250 | 250 | 625 | 6912.5 | 0.43 | 1056.96 | G300E | 3200801.7 | 25.11 | G300E | 977124.29 | 7.67
1962 | Story4 | B20 | 50 MPa RC Beam (25 cm x 25 cm) | Beam | 50MPa | Concrete Rectangular | 250 | 250 | 625 | 4512.5 | 0.28 | 689.98 | G300E | 2400005.36 | 18.83 | G300E | 416010.6 | 3.26
1963 | Story4 | B21 | 50 MPa RC Beam (25 cm x 25 cm) | Beam | 50MPa | Concrete Rectangular | 250 | 250 | 625 | 6912.5 | 0.43 | 1056.96 | G300E | 2915818.18 | 22.88 | G300E | 652865.2 | 5.12
1964 | Story4 | B22 | 50 MPa RC Beam (25 cm x 25 cm) | Beam | 50MPa | Concrete Rectangular | 250 | 250 | 625 | 4800 | 0.3 | 733.94 | G300E | 2613120 | 20.5 | G300E | 709360.8 | 5.57
1965 | Story4 | B23 | 50 MPa RC Beam (25 cm x 25 cm) | Beam | 50MPa | Concrete Rectangular | 250 | 250 | 625 | 6912.5 | 0.43 | 1056.96 | G300E | 2934042.05 | 23.02 | G300E | 658886.93 | 5.17
1966 | Story4 | B24 | 50 MPa RC Beam (25 cm x 25 cm) | Beam | 50MPa | Concrete Rectangular | 250 | 250 | 625 | 4800 | 0.3 | 733.94 | G300E | 2376000 | 18.64 | G300E | 745920 | 5.85
1967 | Story4 | B25 | 50 MPa RC Beam (25 cm x 25 cm) | Beam | 50MPa | Concrete Rectangular | 250 | 250 | 625 | 6912.5 | 0.43 | 1056.96 | G300E | 3499610.23 | 27.46 | G300E | 568972.59 | 4.46
1968 | Story4 | B26 | 50 MPa RC Beam (25 cm x 25 cm) | Beam | 50MPa | Concrete Rectangular | 250 | 250 | 625 | 4512.5 | 0.28 | 689.98 | G300E | 1769866.96 | 13.89 | G300E | 130835.91 | 1.03
1969 | Story4 | B27 | 50 MPa RC Beam (25 cm x 25 cm) | Beam | 50MPa | Concrete Rectangular | 250 | 250 | 625 | 6912.5 | 0.43 | 1056.96 | G300E | 3384925.57 | 26.56 | G300E | 255082.25 | 2
1970 | Story4 | B28 | 50 MPa RC Beam (25 cm x 25 cm) | Beam | 50MPa | Concrete Rectangular | 250 | 250 | 625 | 4512.5 | 0.28 | 689.98 | G300E | 1806933.93 | 14.18 | G300E | 154338.78 | 1.21
1971 | Story4 | B29 | 50 MPa RC Beam (25 cm x 25 cm) | Beam | 50MPa | Concrete Rectangular | 250 | 250 | 625 | 6912.5 | 0.43 | 1056.96 | G300E | 4101940.34 | 32.19 | G300E | 405534.38 | 3.18
1972 | Story4 | B3 | 50 MPa RC Beam (25 cm x 25 cm) | Beam | 50MPa | Concrete Rectangular | 250 | 250 | 625 | 4512.5 | 0.28 | 689.98 | G300E | 2622407.14 | 20.58 | G300E | 416010.6 | 3.26
1973 | Story4 | B30 | 50 MPa RC Beam (25 cm x 25 cm) | Beam | 50MPa | Concrete Rectangular | 250 | 250 | 625 | 4512.5 | 0.28 | 689.98 | G300E | 1217408.04 | 9.55 | G300E | 869300.89 | 6.82
1974 | Story4 | B31 | 50 MPa RC Beam (25 cm x 25 cm) | Beam | 50MPa | Concrete Rectangular | 250 | 250 | 625 | 4512.5 | 0.28 | 689.98 | G300E | 2217571.43 | 17.4 | G300E | 848994.64 | 6.66
1975 | Story4 | B32 | 50 MPa RC Beam (25 cm x 25 cm) | Beam | 50MPa | Concrete Rectangular | 250 | 250 | 625 | 6912.5 | 0.43 | 1056.96 | G300E | 4139644.89 | 32.48 | G300E | 840367.55 | 6.59
1976 | Story4 | B33 | 50 MPa RC Beam (25 cm x 25 cm) | Beam | 50MPa | Concrete Rectangular | 250 | 250 | 625 | 4512.5 | 0.28 | 689.98 | G300E | 2605646.43 | 20.44 | G300E | 94011.49 | 0.74
1977 | Story4 | B34 | 50 MPa RC Beam (25 cm x 25 cm) | Beam | 50MPa | Concrete Rectangular | 250 | 250 | 625 | 6912.5 | 0.43 | 1056.96 | G300E | 3547683.52 | 27.84 | G300E | 692140.77 | 5.43
1978 | Story4 | B35 | 50 MPa RC Beam (25 cm x 25 cm) | Beam | 50MPa | Concrete Rectangular | 250 | 250 | 625 | 4512.5 | 0.28 | 689.98 | G300E | 2068014.29 | 16.23 | G300E | 201344.53 | 1.58
1979 | Story4 | B36 | 50 MPa RC Beam (25 cm x 25 cm) | Beam | 50MPa | Concrete Rectangular | 250 | 250 | 625 | 7200 | 0.45 | 1100.92 | G300E | 3951234.78 | 31 | G300E | 773791.83 | 6.07
1980 | Story4 | B4 | 50 MPa RC Beam (25 cm x 25 cm) | Beam | 50MPa | Concrete Rectangular | 250 | 250 | 625 | 6912.5 | 0.43 | 1056.96 | G300E | 2781652.84 | 21.83 | G300E | 854950.57 | 6.71
1981 | Story4 | B40 | 50 MPa RC Beam (25 cm x 25 cm) | Beam | 50MPa | Concrete Rectangular | 250 | 250 | 625 | 6912.5 | 0.43 | 1056.96 | G300E | 3784744.02 | 29.7 | G300E | 644315.63 | 5.06
1982 | Story4 | B41 | 50 MPa RC Beam (25 cm x 25 cm) | Beam | 50MPa | Concrete Rectangular | 250 | 250 | 625 | 4512.5 | 0.28 | 689.98 | G300E | 1698633.93 | 13.33 | G300E | 107333.04 | 0.84
1983 | Story4 | B42 | 50 MPa RC Beam (25 cm x 25 cm) | Beam | 50MPa | Concrete Rectangular | 250 | 250 | 625 | 6912.5 | 0.43 | 1056.96 | G300E | 3547683.52 | 27.84 | G300E | 359712.36 | 2.82
1984 | Story4 | B43 | 50 MPa RC Beam (25 cm x 25 cm) | Beam | 50MPa | Concrete Rectangular | 250 | 250 | 625 | 4512.5 | 0.28 | 689.98 | G300E | 1795330.36 | 14.09 | G300E | 154338.78 | 1.21
1985 | Story4 | B44 | 50 MPa RC Beam (25 cm x 25 cm) | Beam | 50MPa | Concrete Rectangular | 250 | 250 | 625 | 6912.5 | 0.43 | 1056.96 | G300E | 4139644.89 | 32.48 | G300E | 428445.39 | 3.36
1986 | Story4 | B45 | 50 MPa RC Beam (25 cm x 25 cm) | Beam | 50MPa | Concrete Rectangular | 250 | 250 | 625 | 4512.5 | 0.28 | 689.98 | G300E | 1215151.79 | 9.53 | G300E | 848994.64 | 6.66
1987 | Story4 | B46 | 50 MPa RC Beam (25 cm x 25 cm) | Beam | 50MPa | Concrete Rectangular | 250 | 250 | 625 | 4512.5 | 0.28 | 689.98 | G300E | 2214670.54 | 17.38 | G300E | 869300.89 | 6.82
1988 | Story4 | B47 | 50 MPa RC Beam (25 cm x 25 cm) | Beam | 50MPa | Concrete Rectangular | 250 | 250 | 625 | 6912.5 | 0.43 | 1056.96 | G300E | 4139644.89 | 32.48 | G300E | 840367.55 | 6.59
1989 | Story4 | B48 | 50 MPa RC Beam (25 cm x 25 cm) | Beam | 50MPa | Concrete Rectangular | 250 | 250 | 625 | 4512.5 | 0.28 | 689.98 | G300E | 2569546.43 | 20.16 | G300E | 416010.6 | 3.26
1990 | Story4 | B49 | 50 MPa RC Beam (25 cm x 25 cm) | Beam | 50MPa | Concrete Rectangular | 250 | 250 | 625 | 6912.5 | 0.43 | 1056.96 | G300E | 3547683.52 | 27.84 | G300E | 692140.77 | 5.43
1991 | Story4 | B5 | 50 MPa RC Beam (25 cm x 25 cm) | Beam | 50MPa | Concrete Rectangular | 250 | 250 | 625 | 4512.5 | 0.28 | 689.98 | G300E | 2475428.57 | 19.42 | G300E | 416010.6 | 3.26
1992 | Story4 | B50 | 50 MPa RC Beam (25 cm x 25 cm) | Beam | 50MPa | Concrete Rectangular | 250 | 250 | 625 | 4512.5 | 0.28 | 689.98 | G300E | 2399038.39 | 18.82 | G300E | 416010.6 | 3.26
1993 | Story4 | B51 | 50 MPa RC Beam (25 cm x 25 cm) | Beam | 50MPa | Concrete Rectangular | 250 | 250 | 625 | 7200 | 0.45 | 1100.92 | G300E | 3945286.96 | 30.96 | G300E | 773791.83 | 6.07
1994 | Story4 | B52 | 50 MPa RC Beam (25 cm x 25 cm) | Beam | 50MPa | Concrete Rectangular | 250 | 250 | 625 | 4512.5 | 0.28 | 689.98 | G300E | 2426822.5 | 19.04 | G300E | 723178.51 | 5.67
1995 | Story4 | B54 | 50 MPa RC Beam (25 cm x 25 cm) | Beam | 50MPa | Concrete Rectangular | 250 | 250 | 625 | 4512.5 | 0.28 | 689.98 | G300E | 2237297.5 | 17.55 | G300E | 701242.5 | 5.5
1996 | Story4 | B55 | 50 MPa RC Beam (25 cm x 25 cm) | Beam | 50MPa | Concrete Rectangular | 250 | 250 | 625 | 6912.5 | 0.43 | 1056.96 | G300E | 3787749.46 | 29.72 | G300E | 644315.63 | 5.06
1997 | Story4 | B56 | 50 MPa RC Beam (25 cm x 25 cm) | Beam | 50MPa | Concrete Rectangular | 250 | 250 | 625 | 4512.5 | 0.28 | 689.98 | G300E | 1769866.96 | 13.89 | G300E | 238168.94 | 1.87
1998 | Story4 | B57 | 50 MPa RC Beam (25 cm x 25 cm) | Beam | 50MPa | Concrete Rectangular | 250 | 250 | 625 | 6912.5 | 0.43 | 1056.96 | G300E | 3547683.52 | 27.84 | G300E | 464342.47 | 3.64
1999 | Story4 | B58 | 50 MPa RC Beam (25 cm x 25 cm) | Beam | 50MPa | Concrete Rectangular | 250 | 250 | 625 | 4512.5 | 0.28 | 689.98 | G300E | 1806933.93 | 14.18 | G300E | 154338.78 | 1.21
2000 | Story4 | B59 | 50 MPa RC Beam (25 cm x 25 cm) | Beam | 50MPa | Concrete Rectangular | 250 | 250 | 625 | 6912.5 | 0.43 | 1056.96 | G300E | 4139644.89 | 32.48 | G300E | 428445.39 | 3.36
2001 | Story4 | B6 | 50 MPa RC Beam (25 cm x 25 cm) | Beam | 50MPa | Concrete Rectangular | 250 | 250 | 625 | 6912.5 | 0.43 | 1056.96 | G300E | 2696451.04 | 21.16 | G300E | 846781.25 | 6.64
2002 | Story4 | B60 | 50 MPa RC Beam (25 cm x 25 cm) | Beam | 50MPa | Concrete Rectangular | 250 | 250 | 625 | 4512.5 | 0.28 | 689.98 | G300E | 1216763.39 | 9.55 | G300E | 869300.89 | 6.82
2003 | Story4 | B61 | 50 MPa RC Beam (25 cm x 25 cm) | Beam | 50MPa | Concrete Rectangular | 250 | 250 | 625 | 4512.5 | 0.28 | 689.98 | G300E | 2246258.04 | 17.62 | G300E | 888640.18 | 6.97
2004 | Story4 | B62 | 50 MPa RC Beam (25 cm x 25 cm) | Beam | 50MPa | Concrete Rectangular | 250 | 250 | 625 | 6912.5 | 0.43 | 1056.96 | G300E | 4101940.34 | 32.19 | G300E | 808030.4 | 6.34
2005 | Story4 | B63 | 50 MPa RC Beam (25 cm x 25 cm) | Beam | 50MPa | Concrete Rectangular | 250 | 250 | 625 | 4512.5 | 0.28 | 689.98 | G300E | 2622407.14 | 20.58 | G300E | 416010.6 | 3.26
2006 | Story4 | B64 | 50 MPa RC Beam (25 cm x 25 cm) | Beam | 50MPa | Concrete Rectangular | 250 | 250 | 625 | 6912.5 | 0.43 | 1056.96 | G300E | 3384925.57 | 26.56 | G300E | 657578.27 | 5.16
2007 | Story4 | B65 | 50 MPa RC Beam (25 cm x 25 cm) | Beam | 50MPa | Concrete Rectangular | 250 | 250 | 625 | 4512.5 | 0.28 | 689.98 | G300E | 2459957.14 | 19.3 | G300E | 416010.6 | 3.26
2008 | Story4 | B66 | 50 MPa RC Beam (25 cm x 25 cm) | Beam | 50MPa | Concrete Rectangular | 250 | 250 | 625 | 6912.5 | 0.43 | 1056.96 | G300E | 3499296.02 | 27.46 | G300E | 652865.2 | 5.12
2009 | Story4 | B67 | 50 MPa RC Beam (25 cm x 25 cm) | Beam | 50MPa | Concrete Rectangular | 250 | 250 | 625 | 4512.5 | 0.28 | 689.98 | G300E | 2396459.82 | 18.8 | G300E | 523343.63 | 4.11
2010 | Story4 | B68 | 50 MPa RC Beam (25 cm x 25 cm) | Beam | 50MPa | Concrete Rectangular | 250 | 250 | 625 | 6912.5 | 0.43 | 1056.96 | G300E | 2939697.73 | 23.07 | G300E | 664542.61 | 5.21
2011 | Story4 | B69 | 50 MPa RC Beam (25 cm x 25 cm) | Beam | 50MPa | Concrete Rectangular | 250 | 250 | 625 | 4512.5 | 0.28 | 689.98 | G300E | 2146016.07 | 16.84 | G300E | 714506.83 | 5.61
2012 | Story4 | B7 | 50 MPa RC Beam (25 cm x 25 cm) | Beam | 50MPa | Concrete Rectangular | 250 | 250 | 625 | 4512.5 | 0.28 | 689.98 | G300E | 2398393.75 | 18.82 | G300E | 416010.6 | 3.26
2013 | Story4 | B70 | 50 MPa RC Beam (25 cm x 25 cm) | Beam | 50MPa | Concrete Rectangular | 250 | 250 | 625 | 6912.5 | 0.43 | 1056.96 | G300E | 3499296.02 | 27.46 | G300E | 568972.59 | 4.46
2014 | Story4 | B71 | 50 MPa RC Beam (25 cm x 25 cm) | Beam | 50MPa | Concrete Rectangular | 250 | 250 | 625 | 4512.5 | 0.28 | 689.98 | G300E | 2093800 | 16.43 | G300E | 499840.76 | 3.92
2015 | Story4 | B72 | 50 MPa RC Beam (25 cm x 25 cm) | Beam | 50MPa | Concrete Rectangular | 250 | 250 | 625 | 6912.5 | 0.43 | 1056.96 | G300E | 3384925.57 | 26.56 | G300E | 255082.25 | 2
2016 | Story4 | B73 | 50 MPa RC Beam (25 cm x 25 cm) | Beam | 50MPa | Concrete Rectangular | 250 | 250 | 625 | 4512.5 | 0.28 | 689.98 | G300E | 2064146.43 | 16.2 | G300E | 416010.6 | 3.26
2017 | Story4 | B74 | 50 MPa RC Beam (25 cm x 25 cm) | Beam | 50MPa | Concrete Rectangular | 250 | 250 | 625 | 6912.5 | 0.43 | 1056.96 | G300E | 4101940.34 | 32.19 | G300E | 405534.38 | 3.18
2018 | Story4 | B75 | 50 MPa RC Beam (25 cm x 25 cm) | Beam | 50MPa | Concrete Rectangular | 250 | 250 | 625 | 4512.5 | 0.28 | 689.98 | G300E | 1268012.5 | 9.95 | G300E | 888640.18 | 6.97
2019 | Story4 | B76 | 50 MPa RC Beam (25 cm x 25 cm) | Beam | 50MPa | Concrete Rectangular | 250 | 250 | 625 | 6912.5 | 0.43 | 1056.96 | G300E | 3200801.7 | 25.11 | G300E | 977124.29 | 7.67
2020 | Story4 | B77 | 50 MPa RC Beam (25 cm x 25 cm) | Beam | 50MPa | Concrete Rectangular | 250 | 250 | 625 | 6912.5 | 0.43 | 1056.96 | G300E | 2781652.84 | 21.83 | G300E | 853065.34 | 6.69
2021 | Story4 | B78 | 50 MPa RC Beam (25 cm x 25 cm) | Beam | 50MPa | Concrete Rectangular | 250 | 250 | 625 | 6912.5 | 0.43 | 1056.96 | G300E | 2796106.25 | 21.94 | G300E | 755033.52 | 5.92
2022 | Story4 | B79 | 50 MPa RC Beam (25 cm x 25 cm) | Beam | 50MPa | Concrete Rectangular | 250 | 250 | 625 | 6912.5 | 0.43 | 1056.96 | G300E | 2772226.7 | 21.75 | G300E | 732410.8 | 5.75
2023 | Story4 | B8 | 50 MPa RC Beam (25 cm x 25 cm) | Beam | 50MPa | Concrete Rectangular | 250 | 250 | 625 | 6912.5 | 0.43 | 1056.96 | G300E | 2771912.5 | 21.75 | G300E | 732410.8 | 5.75
2024 | Story4 | B80 | 50 MPa RC Beam (25 cm x 25 cm) | Beam | 50MPa | Concrete Rectangular | 250 | 250 | 625 | 6912.5 | 0.43 | 1056.96 | G300E | 2869315.91 | 22.51 | G300E | 627780.68 | 4.93
2025 | Story4 | B81 | 50 MPa RC Beam (25 cm x 25 cm) | Beam | 50MPa | Concrete Rectangular | 250 | 250 | 625 | 6912.5 | 0.43 | 1056.96 | G300E | 2781652.84 | 21.83 | G300E | 627780.68 | 4.93
2026 | Story4 | B82 | 50 MPa RC Beam (25 cm x 25 cm) | Beam | 50MPa | Concrete Rectangular | 250 | 250 | 625 | 6912.5 | 0.43 | 1056.96 | G300E | 3200801.7 | 25.11 | G300E | 673602.7 | 5.29
2027 | Story4 | B9 | 50 MPa RC Beam (25 cm x 25 cm) | Beam | 50MPa | Concrete Rectangular | 250 | 250 | 625 | 4512.5 | 0.28 | 689.98 | G300E | 2145049.11 | 16.83 | G300E | 714506.83 | 5.61
2028 | Story5 | B1 | 50 MPa RC Beam (25 cm x 25 cm) | Beam | 50MPa | Concrete Rectangular | 250 | 250 | 625 | 4525 | 0.28 | 691.9 | G300E | 2300962.5 | 18.05 | G300E | 895950 | 7.03
2029 | Story5 | B10 | 50 MPa RC Beam (25 cm x 25 cm) | Beam | 50MPa | Concrete Rectangular | 250 | 250 | 625 | 6925 | 0.43 | 1058.87 | G300E | 2894335.23 | 22.71 | G300E | 628915.91 | 4.93
2030 | Story5 | B11 | 50 MPa RC Beam (25 cm x 25 cm) | Beam | 50MPa | Concrete Rectangular | 250 | 250 | 625 | 4525 | 0.28 | 691.9 | G300E | 2075035.71 | 16.28 | G300E | 716486.08 | 5.62
2031 | Story5 | B12 | 50 MPa RC Beam (25 cm x 25 cm) | Beam | 50MPa | Concrete Rectangular | 250 | 250 | 625 | 6925 | 0.43 | 1058.87 | G300E | 2815642.05 | 22.09 | G300E | 628915.91 | 4.93
2032 | Story5 | B13 | 50 MPa RC Beam (25 cm x 25 cm) | Beam | 50MPa | Concrete Rectangular | 250 | 250 | 625 | 4525 | 0.28 | 691.9 | G300E | 2115437.5 | 16.6 | G300E | 393595 | 3.09
2033 | Story5 | B14 | 50 MPa RC Beam (25 cm x 25 cm) | Beam | 50MPa | Concrete Rectangular | 250 | 250 | 625 | 6925 | 0.43 | 1058.87 | G300E | 3159688.64 | 24.79 | G300E | 674820.79 | 5.29
2034 | Story5 | B15 | 50 MPa RC Beam (25 cm x 25 cm) | Beam | 50MPa | Concrete Rectangular | 250 | 250 | 625 | 4525 | 0.28 | 691.9 | G300E | 1278635.71 | 10.03 | G300E | 895950 | 7.03
2035 | Story5 | B16 | 50 MPa RC Beam (25 cm x 25 cm) | Beam | 50MPa | Concrete Rectangular | 250 | 250 | 625 | 4525 | 0.28 | 691.9 | G300E | 2267348.21 | 17.79 | G300E | 877526.79 | 6.89
2036 | Story5 | B17 | 50 MPa RC Beam (25 cm x 25 cm) | Beam | 50MPa | Concrete Rectangular | 250 | 250 | 625 | 6925 | 0.43 | 1058.87 | G300E | 4127929.55 | 32.39 | G300E | 825544.99 | 6.48
2037 | Story5 | B18 | 50 MPa RC Beam (25 cm x 25 cm) | Beam | 50MPa | Concrete Rectangular | 250 | 250 | 625 | 4525 | 0.28 | 691.9 | G300E | 2736332.14 | 21.47 | G300E | 417162.98 | 3.27
2038 | Story5 | B19 | 50 MPa RC Beam (25 cm x 25 cm) | Beam | 50MPa | Concrete Rectangular | 250 | 250 | 625 | 6925 | 0.43 | 1058.87 | G300E | 3386010.23 | 26.57 | G300E | 677653.74 | 5.32
2039 | Story5 | B2 | 50 MPa RC Beam (25 cm x 25 cm) | Beam | 50MPa | Concrete Rectangular | 250 | 250 | 625 | 6925 | 0.43 | 1058.87 | G300E | 3233030.68 | 25.37 | G300E | 998721.93 | 7.84
2040 | Story5 | B20 | 50 MPa RC Beam (25 cm x 25 cm) | Beam | 50MPa | Concrete Rectangular | 250 | 250 | 625 | 4525 | 0.28 | 691.9 | G300E | 2477437.5 | 19.44 | G300E | 632423.7 | 4.96
2041 | Story5 | B21 | 50 MPa RC Beam (25 cm x 25 cm) | Beam | 50MPa | Concrete Rectangular | 250 | 250 | 625 | 6925 | 0.43 | 1058.87 | G300E | 2908500 | 22.82 | G300E | 667266.24 | 5.24
2042 | Story5 | B22 | 50 MPa RC Beam (25 cm x 25 cm) | Beam | 50MPa | Concrete Rectangular | 250 | 250 | 625 | 4800 | 0.3 | 733.94 | G300E | 2696640 | 21.16 | G300E | 710320.8 | 5.57
2043 | Story5 | B23 | 50 MPa RC Beam (25 cm x 25 cm) | Beam | 50MPa | Concrete Rectangular | 250 | 250 | 625 | 6925 | 0.43 | 1058.87 | G300E | 2928960.23 | 22.98 | G300E | 690296.59 | 5.42
2044 | Story5 | B24 | 50 MPa RC Beam (25 cm x 25 cm) | Beam | 50MPa | Concrete Rectangular | 250 | 250 | 625 | 4800 | 0.3 | 733.94 | G300E | 2513280 | 19.72 | G300E | 745920 | 5.85
2045 | Story5 | B25 | 50 MPa RC Beam (25 cm x 25 cm) | Beam | 50MPa | Concrete Rectangular | 250 | 250 | 625 | 6925 | 0.43 | 1058.87 | G300E | 3500272.73 | 27.46 | G300E | 547049.03 | 4.29
2046 | Story5 | B26 | 50 MPa RC Beam (25 cm x 25 cm) | Beam | 50MPa | Concrete Rectangular | 250 | 250 | 625 | 4525 | 0.28 | 691.9 | G300E | 1820019.64 | 14.28 | G300E | 262396.67 | 2.06
2047 | Story5 | B27 | 50 MPa RC Beam (25 cm x 25 cm) | Beam | 50MPa | Concrete Rectangular | 250 | 250 | 625 | 6925 | 0.43 | 1058.87 | G300E | 3386325 | 26.57 | G300E | 360362.84 | 2.83
2048 | Story5 | B28 | 50 MPa RC Beam (25 cm x 25 cm) | Beam | 50MPa | Concrete Rectangular | 250 | 250 | 625 | 4525 | 0.28 | 691.9 | G300E | 1838766.07 | 14.43 | G300E | 154766.31 | 1.21
2049 | Story5 | B29 | 50 MPa RC Beam (25 cm x 25 cm) | Beam | 50MPa | Concrete Rectangular | 250 | 250 | 625 | 6925 | 0.43 | 1058.87 | G300E | 4127929.55 | 32.39 | G300E | 301448.4 | 2.37
2050 | Story5 | B3 | 50 MPa RC Beam (25 cm x 25 cm) | Beam | 50MPa | Concrete Rectangular | 250 | 250 | 625 | 4525 | 0.28 | 691.9 | G300E | 2704657.14 | 21.22 | G300E | 440730.96 | 3.46
2051 | Story5 | B30 | 50 MPa RC Beam (25 cm x 25 cm) | Beam | 50MPa | Concrete Rectangular | 250 | 250 | 625 | 4525 | 0.28 | 691.9 | G300E | 1222396.43 | 9.59 | G300E | 877526.79 | 6.89
2052 | Story5 | B31 | 50 MPa RC Beam (25 cm x 25 cm) | Beam | 50MPa | Concrete Rectangular | 250 | 250 | 625 | 4525 | 0.28 | 691.9 | G300E | 2270903.57 | 17.82 | G300E | 851346.43 | 6.68
2053 | Story5 | B32 | 50 MPa RC Beam (25 cm x 25 cm) | Beam | 50MPa | Concrete Rectangular | 250 | 250 | 625 | 6925 | 0.43 | 1058.87 | G300E | 4201271.59 | 32.96 | G300E | 865495.16 | 6.79
2054 | Story5 | B33 | 50 MPa RC Beam (25 cm x 25 cm) | Beam | 50MPa | Concrete Rectangular | 250 | 250 | 625 | 4525 | 0.28 | 691.9 | G300E | 2654882.14 | 20.83 | G300E | 94271.91 | 0.74
2055 | Story5 | B34 | 50 MPa RC Beam (25 cm x 25 cm) | Beam | 50MPa | Concrete Rectangular | 250 | 250 | 625 | 6925 | 0.43 | 1058.87 | G300E | 3620201.14 | 28.41 | G300E | 744044.82 | 5.84
2056 | Story5 | B35 | 50 MPa RC Beam (25 cm x 25 cm) | Beam | 50MPa | Concrete Rectangular | 250 | 250 | 625 | 4525 | 0.28 | 691.9 | G300E | 2089903.57 | 16.4 | G300E | 524793.34 | 4.12
2057 | Story5 | B36 | 50 MPa RC Beam (25 cm x 25 cm) | Beam | 50MPa | Concrete Rectangular | 250 | 250 | 625 | 7200 | 0.45 | 1100.92 | G300E | 3989426.09 | 31.3 | G300E | 750965.48 | 5.89
2058 | Story5 | B4 | 50 MPa RC Beam (25 cm x 25 cm) | Beam | 50MPa | Concrete Rectangular | 250 | 250 | 625 | 6925 | 0.43 | 1058.87 | G300E | 2815327.27 | 22.09 | G300E | 884826.14 | 6.94
2059 | Story5 | B40 | 50 MPa RC Beam (25 cm x 25 cm) | Beam | 50MPa | Concrete Rectangular | 250 | 250 | 625 | 6925 | 0.43 | 1058.87 | G300E | 3827718.48 | 30.03 | G300E | 723788.2 | 5.68
2060 | Story5 | B41 | 50 MPa RC Beam (25 cm x 25 cm) | Beam | 50MPa | Concrete Rectangular | 250 | 250 | 625 | 4525 | 0.28 | 691.9 | G300E | 1695582.14 | 13.3 | G300E | 538151.79 | 4.22
2061 | Story5 | B42 | 50 MPa RC Beam (25 cm x 25 cm) | Beam | 50MPa | Concrete Rectangular | 250 | 250 | 625 | 6925 | 0.43 | 1058.87 | G300E | 3620201.14 | 28.41 | G300E | 488134.59 | 3.83
2062 | Story5 | B43 | 50 MPa RC Beam (25 cm x 25 cm) | Beam | 50MPa | Concrete Rectangular | 250 | 250 | 625 | 4525 | 0.28 | 691.9 | G300E | 1798364.29 | 14.11 | G300E | 107630.36 | 0.84
2063 | Story5 | B44 | 50 MPa RC Beam (25 cm x 25 cm) | Beam | 50MPa | Concrete Rectangular | 250 | 250 | 625 | 6925 | 0.43 | 1058.87 | G300E | 4201271.59 | 32.96 | G300E | 429220.16 | 3.37
2064 | Story5 | B45 | 50 MPa RC Beam (25 cm x 25 cm) | Beam | 50MPa | Concrete Rectangular | 250 | 250 | 625 | 4525 | 0.28 | 691.9 | G300E | 1219164.29 | 9.57 | G300E | 851346.43 | 6.68
2065 | Story5 | B46 | 50 MPa RC Beam (25 cm x 25 cm) | Beam | 50MPa | Concrete Rectangular | 250 | 250 | 625 | 4525 | 0.28 | 691.9 | G300E | 2267348.21 | 17.79 | G300E | 877526.79 | 6.89
2066 | Story5 | B47 | 50 MPa RC Beam (25 cm x 25 cm) | Beam | 50MPa | Concrete Rectangular | 250 | 250 | 625 | 6925 | 0.43 | 1058.87 | G300E | 4201271.59 | 32.96 | G300E | 865495.16 | 6.79
2067 | Story5 | B48 | 50 MPa RC Beam (25 cm x 25 cm) | Beam | 50MPa | Concrete Rectangular | 250 | 250 | 625 | 4525 | 0.28 | 691.9 | G300E | 2736655.36 | 21.47 | G300E | 417162.98 | 3.27
2068 | Story5 | B49 | 50 MPa RC Beam (25 cm x 25 cm) | Beam | 50MPa | Concrete Rectangular | 250 | 250 | 625 | 6925 | 0.43 | 1058.87 | G300E | 3620201.14 | 28.41 | G300E | 744044.82 | 5.84
2069 | Story5 | B5 | 50 MPa RC Beam (25 cm x 25 cm) | Beam | 50MPa | Concrete Rectangular | 250 | 250 | 625 | 4525 | 0.28 | 691.9 | G300E | 2542726.79 | 19.95 | G300E | 417162.98 | 3.27
2070 | Story5 | B50 | 50 MPa RC Beam (25 cm x 25 cm) | Beam | 50MPa | Concrete Rectangular | 250 | 250 | 625 | 4525 | 0.28 | 691.9 | G300E | 2478407.14 | 19.45 | G300E | 524793.34 | 4.12
2071 | Story5 | B51 | 50 MPa RC Beam (25 cm x 25 cm) | Beam | 50MPa | Concrete Rectangular | 250 | 250 | 625 | 7200 | 0.45 | 1100.92 | G300E | 3982852.17 | 31.25 | G300E | 750965.48 | 5.89
2072 | Story5 | B52 | 50 MPa RC Beam (25 cm x 25 cm) | Beam | 50MPa | Concrete Rectangular | 250 | 250 | 625 | 4525 | 0.28 | 691.9 | G300E | 2513486.67 | 19.72 | G300E | 725181.78 | 5.69
2073 | Story5 | B54 | 50 MPa RC Beam (25 cm x 25 cm) | Beam | 50MPa | Concrete Rectangular | 250 | 250 | 625 | 4525 | 0.28 | 691.9 | G300E | 2373211.67 | 18.62 | G300E | 703185 | 5.52
2074 | Story5 | B55 | 50 MPa RC Beam (25 cm x 25 cm) | Beam | 50MPa | Concrete Rectangular | 250 | 250 | 625 | 6925 | 0.43 | 1058.87 | G300E | 3830729.35 | 30.06 | G300E | 723788.2 | 5.68
2075 | Story5 | B56 | 50 MPa RC Beam (25 cm x 25 cm) | Beam | 50MPa | Concrete Rectangular | 250 | 250 | 625 | 4525 | 0.28 | 691.9 | G300E | 1820342.86 | 14.28 | G300E | 370027.03 | 2.9
2076 | Story5 | B57 | 50 MPa RC Beam (25 cm x 25 cm) | Beam | 50MPa | Concrete Rectangular | 250 | 250 | 625 | 6925 | 0.43 | 1058.87 | G300E | 3620201.14 | 28.41 | G300E | 488134.59 | 3.83
2077 | Story5 | B58 | 50 MPa RC Beam (25 cm x 25 cm) | Beam | 50MPa | Concrete Rectangular | 250 | 250 | 625 | 4525 | 0.28 | 691.9 | G300E | 1838442.86 | 14.43 | G300E | 262396.67 | 2.06
2078 | Story5 | B59 | 50 MPa RC Beam (25 cm x 25 cm) | Beam | 50MPa | Concrete Rectangular | 250 | 250 | 625 | 6925 | 0.43 | 1058.87 | G300E | 4201271.59 | 32.96 | G300E | 429220.16 | 3.37
2079 | Story5 | B6 | 50 MPa RC Beam (25 cm x 25 cm) | Beam | 50MPa | Concrete Rectangular | 250 | 250 | 625 | 6925 | 0.43 | 1058.87 | G300E | 2722102.08 | 21.36 | G300E | 870818.75 | 6.83
2080 | Story5 | B60 | 50 MPa RC Beam (25 cm x 25 cm) | Beam | 50MPa | Concrete Rectangular | 250 | 250 | 625 | 4525 | 0.28 | 691.9 | G300E | 1220457.14 | 9.58 | G300E | 877526.79 | 6.89
2081 | Story5 | B61 | 50 MPa RC Beam (25 cm x 25 cm) | Beam | 50MPa | Concrete Rectangular | 250 | 250 | 625 | 4525 | 0.28 | 691.9 | G300E | 2300639.29 | 18.05 | G300E | 895950 | 7.03
2082 | Story5 | B62 | 50 MPa RC Beam (25 cm x 25 cm) | Beam | 50MPa | Concrete Rectangular | 250 | 250 | 625 | 6925 | 0.43 | 1058.87 | G300E | 4127929.55 | 32.39 | G300E | 825544.99 | 6.48
2083 | Story5 | B63 | 50 MPa RC Beam (25 cm x 25 cm) | Beam | 50MPa | Concrete Rectangular | 250 | 250 | 625 | 4525 | 0.28 | 691.9 | G300E | 2704333.93 | 21.22 | G300E | 440730.96 | 3.46
2084 | Story5 | B64 | 50 MPa RC Beam (25 cm x 25 cm) | Beam | 50MPa | Concrete Rectangular | 250 | 250 | 625 | 6925 | 0.43 | 1058.87 | G300E | 3386325 | 26.57 | G300E | 677653.74 | 5.32
2085 | Story5 | B65 | 50 MPa RC Beam (25 cm x 25 cm) | Beam | 50MPa | Concrete Rectangular | 250 | 250 | 625 | 4525 | 0.28 | 691.9 | G300E | 2526889.29 | 19.83 | G300E | 417162.98 | 3.27
2086 | Story5 | B66 | 50 MPa RC Beam (25 cm x 25 cm) | Beam | 50MPa | Concrete Rectangular | 250 | 250 | 625 | 6925 | 0.43 | 1058.87 | G300E | 3500272.73 | 27.46 | G300E | 645258.12 | 5.06
2087 | Story5 | B67 | 50 MPa RC Beam (25 cm x 25 cm) | Beam | 50MPa | Concrete Rectangular | 250 | 250 | 625 | 4525 | 0.28 | 691.9 | G300E | 2463216.07 | 19.33 | G300E | 632423.7 | 4.96
2088 | Story5 | B68 | 50 MPa RC Beam (25 cm x 25 cm) | Beam | 50MPa | Concrete Rectangular | 250 | 250 | 625 | 6925 | 0.43 | 1058.87 | G300E | 2933681.82 | 23.02 | G300E | 696906.82 | 5.47
2089 | Story5 | B69 | 50 MPa RC Beam (25 cm x 25 cm) | Beam | 50MPa | Concrete Rectangular | 250 | 250 | 625 | 4525 | 0.28 | 691.9 | G300E | 2209492.86 | 17.34 | G300E | 716486.08 | 5.62
2090 | Story5 | B7 | 50 MPa RC Beam (25 cm x 25 cm) | Beam | 50MPa | Concrete Rectangular | 250 | 250 | 625 | 4525 | 0.28 | 691.9 | G300E | 2464508.93 | 19.34 | G300E | 632423.7 | 4.96
2091 | Story5 | B70 | 50 MPa RC Beam (25 cm x 25 cm) | Beam | 50MPa | Concrete Rectangular | 250 | 250 | 625 | 6925 | 0.43 | 1058.87 | G300E | 3500272.73 | 27.46 | G300E | 547049.03 | 4.29
2092 | Story5 | B71 | 50 MPa RC Beam (25 cm x 25 cm) | Beam | 50MPa | Concrete Rectangular | 250 | 250 | 625 | 4525 | 0.28 | 691.9 | G300E | 2074712.5 | 16.28 | G300E | 716486.08 | 5.62
2093 | Story5 | B72 | 50 MPa RC Beam (25 cm x 25 cm) | Beam | 50MPa | Concrete Rectangular | 250 | 250 | 625 | 6925 | 0.43 | 1058.87 | G300E | 3386325 | 26.57 | G300E | 360362.84 | 2.83
2094 | Story5 | B73 | 50 MPa RC Beam (25 cm x 25 cm) | Beam | 50MPa | Concrete Rectangular | 250 | 250 | 625 | 4525 | 0.28 | 691.9 | G300E | 2115437.5 | 16.6 | G300E | 393595 | 3.09
2095 | Story5 | B74 | 50 MPa RC Beam (25 cm x 25 cm) | Beam | 50MPa | Concrete Rectangular | 250 | 250 | 625 | 6925 | 0.43 | 1058.87 | G300E | 4127929.55 | 32.39 | G300E | 406267.72 | 3.19
2096 | Story5 | B75 | 50 MPa RC Beam (25 cm x 25 cm) | Beam | 50MPa | Concrete Rectangular | 250 | 250 | 625 | 4525 | 0.28 | 691.9 | G300E | 1278958.93 | 10.04 | G300E | 895950 | 7.03
2097 | Story5 | B76 | 50 MPa RC Beam (25 cm x 25 cm) | Beam | 50MPa | Concrete Rectangular | 250 | 250 | 625 | 6925 | 0.43 | 1058.87 | G300E | 3233030.68 | 25.37 | G300E | 998721.93 | 7.84
2098 | Story5 | B77 | 50 MPa RC Beam (25 cm x 25 cm) | Beam | 50MPa | Concrete Rectangular | 250 | 250 | 625 | 6925 | 0.43 | 1058.87 | G300E | 2815642.05 | 22.09 | G300E | 883881.82 | 6.94
2099 | Story5 | B78 | 50 MPa RC Beam (25 cm x 25 cm) | Beam | 50MPa | Concrete Rectangular | 250 | 250 | 625 | 6925 | 0.43 | 1058.87 | G300E | 2820678.41 | 22.13 | G300E | 779062.5 | 6.11
2100 | Story5 | B79 | 50 MPa RC Beam (25 cm x 25 cm) | Beam | 50MPa | Concrete Rectangular | 250 | 250 | 625 | 6925 | 0.43 | 1058.87 | G300E | 2787627.27 | 21.87 | G300E | 733735.23 | 5.76
2101 | Story5 | B8 | 50 MPa RC Beam (25 cm x 25 cm) | Beam | 50MPa | Concrete Rectangular | 250 | 250 | 625 | 6925 | 0.43 | 1058.87 | G300E | 2787312.5 | 21.87 | G300E | 733735.23 | 5.76
2102 | Story5 | B80 | 50 MPa RC Beam (25 cm x 25 cm) | Beam | 50MPa | Concrete Rectangular | 250 | 250 | 625 | 6925 | 0.43 | 1058.87 | G300E | 2893705.68 | 22.71 | G300E | 628915.91 | 4.93
2103 | Story5 | B81 | 50 MPa RC Beam (25 cm x 25 cm) | Beam | 50MPa | Concrete Rectangular | 250 | 250 | 625 | 6925 | 0.43 | 1058.87 | G300E | 2815642.05 | 22.09 | G300E | 628915.91 | 4.93
2104 | Story5 | B82 | 50 MPa RC Beam (25 cm x 25 cm) | Beam | 50MPa | Concrete Rectangular | 250 | 250 | 625 | 6925 | 0.43 | 1058.87 | G300E | 3159688.64 | 24.79 | G300E | 674820.79 | 5.29
2105 | Story5 | B9 | 50 MPa RC Beam (25 cm x 25 cm) | Beam | 50MPa | Concrete Rectangular | 250 | 250 | 625 | 4525 | 0.28 | 691.9 | G300E | 2208200 | 17.33 | G300E | 716486.08 | 5.62
2106 | Story6 | B1 | 50 MPa RC Beam (25 cm x 25 cm) | Beam | 50MPa | Concrete Rectangular | 250 | 250 | 625 | 4525 | 0.28 | 691.9 | G300E | 2308396.43 | 18.11 | G300E | 900798.21 | 7.07
2107 | Story6 | B10 | 50 MPa RC Beam (25 cm x 25 cm) | Beam | 50MPa | Concrete Rectangular | 250 | 250 | 625 | 6925 | 0.43 | 1058.87 | G300E | 2900001.14 | 22.75 | G300E | 628915.91 | 4.93
2108 | Story6 | B11 | 50 MPa RC Beam (25 cm x 25 cm) | Beam | 50MPa | Concrete Rectangular | 250 | 250 | 625 | 4525 | 0.28 | 691.9 | G300E | 2103155.36 | 16.5 | G300E | 716486.08 | 5.62
2109 | Story6 | B12 | 50 MPa RC Beam (25 cm x 25 cm) | Beam | 50MPa | Concrete Rectangular | 250 | 250 | 625 | 6925 | 0.43 | 1058.87 | G300E | 2829492.05 | 22.2 | G300E | 628915.91 | 4.93
2110 | Story6 | B13 | 50 MPa RC Beam (25 cm x 25 cm) | Beam | 50MPa | Concrete Rectangular | 250 | 250 | 625 | 4525 | 0.28 | 691.9 | G300E | 2138385.71 | 16.78 | G300E | 393595 | 3.09
2111 | Story6 | B14 | 50 MPa RC Beam (25 cm x 25 cm) | Beam | 50MPa | Concrete Rectangular | 250 | 250 | 625 | 6925 | 0.43 | 1058.87 | G300E | 3168187.5 | 24.86 | G300E | 674820.79 | 5.29
2112 | Story6 | B15 | 50 MPa RC Beam (25 cm x 25 cm) | Beam | 50MPa | Concrete Rectangular | 250 | 250 | 625 | 4525 | 0.28 | 691.9 | G300E | 1279605.36 | 10.04 | G300E | 900798.21 | 7.07
2113 | Story6 | B16 | 50 MPa RC Beam (25 cm x 25 cm) | Beam | 50MPa | Concrete Rectangular | 250 | 250 | 625 | 4525 | 0.28 | 691.9 | G300E | 2275428.57 | 17.85 | G300E | 882375 | 6.92
2114 | Story6 | B17 | 50 MPa RC Beam (25 cm x 25 cm) | Beam | 50MPa | Concrete Rectangular | 250 | 250 | 625 | 6925 | 0.43 | 1058.87 | G300E | 4108728.41 | 32.24 | G300E | 827433.62 | 6.49
2115 | Story6 | B18 | 50 MPa RC Beam (25 cm x 25 cm) | Beam | 50MPa | Concrete Rectangular | 250 | 250 | 625 | 4525 | 0.28 | 691.9 | G300E | 2690112.5 | 21.11 | G300E | 417162.98 | 3.27
2116 | Story6 | B19 | 50 MPa RC Beam (25 cm x 25 cm) | Beam | 50MPa | Concrete Rectangular | 250 | 250 | 625 | 6925 | 0.43 | 1058.87 | G300E | 3356736.36 | 26.34 | G300E | 660367.21 | 5.18
2117 | Story6 | B2 | 50 MPa RC Beam (25 cm x 25 cm) | Beam | 50MPa | Concrete Rectangular | 250 | 250 | 625 | 6925 | 0.43 | 1058.87 | G300E | 3241529.55 | 25.43 | G300E | 1112984.43 | 8.73
2118 | Story6 | B20 | 50 MPa RC Beam (25 cm x 25 cm) | Beam | 50MPa | Concrete Rectangular | 250 | 250 | 625 | 4525 | 0.28 | 691.9 | G300E | 2510082.14 | 19.7 | G300E | 632423.7 | 4.96
2119 | Story6 | B21 | 50 MPa RC Beam (25 cm x 25 cm) | Beam | 50MPa | Concrete Rectangular | 250 | 250 | 625 | 6925 | 0.43 | 1058.87 | G300E | 2884262.5 | 22.63 | G300E | 671987.84 | 5.27
2120 | Story6 | B22 | 50 MPa RC Beam (25 cm x 25 cm) | Beam | 50MPa | Concrete Rectangular | 250 | 250 | 625 | 4800 | 0.3 | 733.94 | G300E | 2725760 | 21.39 | G300E | 717040.8 | 5.63
2121 | Story6 | B23 | 50 MPa RC Beam (25 cm x 25 cm) | Beam | 50MPa | Concrete Rectangular | 250 | 250 | 625 | 6925 | 0.43 | 1058.87 | G300E | 2907555.68 | 22.81 | G300E | 706350 | 5.54
2122 | Story6 | B24 | 50 MPa RC Beam (25 cm x 25 cm) | Beam | 50MPa | Concrete Rectangular | 250 | 250 | 625 | 4800 | 0.3 | 733.94 | G300E | 2543680 | 19.96 | G300E | 745920 | 5.85
2123 | Story6 | B25 | 50 MPa RC Beam (25 cm x 25 cm) | Beam | 50MPa | Concrete Rectangular | 250 | 250 | 625 | 6925 | 0.43 | 1058.87 | G300E | 3474461.36 | 27.26 | G300E | 674820.79 | 5.29
2124 | Story6 | B26 | 50 MPa RC Beam (25 cm x 25 cm) | Beam | 50MPa | Concrete Rectangular | 250 | 250 | 625 | 4525 | 0.28 | 691.9 | G300E | 1918276.79 | 15.05 | G300E | 370027.03 | 2.9
2125 | Story6 | B27 | 50 MPa RC Beam (25 cm x 25 cm) | Beam | 50MPa | Concrete Rectangular | 250 | 250 | 625 | 6925 | 0.43 | 1058.87 | G300E | 3357051.14 | 26.34 | G300E | 337410.39 | 2.65
2126 | Story6 | B28 | 50 MPa RC Beam (25 cm x 25 cm) | Beam | 50MPa | Concrete Rectangular | 250 | 250 | 625 | 4525 | 0.28 | 691.9 | G300E | 1850401.79 | 14.52 | G300E | 154766.31 | 1.21
2127 | Story6 | B29 | 50 MPa RC Beam (25 cm x 25 cm) | Beam | 50MPa | Concrete Rectangular | 250 | 250 | 625 | 6925 | 0.43 | 1058.87 | G300E | 4108728.41 | 32.24 | G300E | 301448.4 | 2.37
2128 | Story6 | B3 | 50 MPa RC Beam (25 cm x 25 cm) | Beam | 50MPa | Concrete Rectangular | 250 | 250 | 625 | 4525 | 0.28 | 691.9 | G300E | 2802914.29 | 21.99 | G300E | 440730.96 | 3.46
2129 | Story6 | B30 | 50 MPa RC Beam (25 cm x 25 cm) | Beam | 50MPa | Concrete Rectangular | 250 | 250 | 625 | 4525 | 0.28 | 691.9 | G300E | 1223042.86 | 9.6 | G300E | 882375 | 6.92
2130 | Story6 | B31 | 50 MPa RC Beam (25 cm x 25 cm) | Beam | 50MPa | Concrete Rectangular | 250 | 250 | 625 | 4525 | 0.28 | 691.9 | G300E | 2280600 | 17.89 | G300E | 851346.43 | 6.68
2131 | Story6 | B32 | 50 MPa RC Beam (25 cm x 25 cm) | Beam | 50MPa | Concrete Rectangular | 250 | 250 | 625 | 6925 | 0.43 | 1058.87 | G300E | 4216695.45 | 33.09 | G300E | 874938.34 | 6.87
2132 | Story6 | B33 | 50 MPa RC Beam (25 cm x 25 cm) | Beam | 50MPa | Concrete Rectangular | 250 | 250 | 625 | 4525 | 0.28 | 691.9 | G300E | 2647125 | 20.77 | G300E | 94271.91 | 0.74
2133 | Story6 | B34 | 50 MPa RC Beam (25 cm x 25 cm) | Beam | 50MPa | Concrete Rectangular | 250 | 250 | 625 | 6925 | 0.43 | 1058.87 | G300E | 3657659.09 | 28.7 | G300E | 761986.87 | 5.98
2134 | Story6 | B35 | 50 MPa RC Beam (25 cm x 25 cm) | Beam | 50MPa | Concrete Rectangular | 250 | 250 | 625 | 4525 | 0.28 | 691.9 | G300E | 2070510.71 | 16.25 | G300E | 524793.34 | 4.12
2135 | Story6 | B36 | 50 MPa RC Beam (25 cm x 25 cm) | Beam | 50MPa | Concrete Rectangular | 250 | 250 | 625 | 7200 | 0.45 | 1100.92 | G300E | 4009147.83 | 31.46 | G300E | 756287.22 | 5.93
2136 | Story6 | B4 | 50 MPa RC Beam (25 cm x 25 cm) | Beam | 50MPa | Concrete Rectangular | 250 | 250 | 625 | 6925 | 0.43 | 1058.87 | G300E | 2829806.82 | 22.2 | G300E | 901823.86 | 7.08
2137 | Story6 | B40 | 50 MPa RC Beam (25 cm x 25 cm) | Beam | 50MPa | Concrete Rectangular | 250 | 250 | 625 | 6925 | 0.43 | 1058.87 | G300E | 3846686.96 | 30.18 | G300E | 723788.2 | 5.68
2138 | Story6 | B41 | 50 MPa RC Beam (25 cm x 25 cm) | Beam | 50MPa | Concrete Rectangular | 250 | 250 | 625 | 4525 | 0.28 | 691.9 | G300E | 1674250 | 13.14 | G300E | 538151.79 | 4.22
2139 | Story6 | B42 | 50 MPa RC Beam (25 cm x 25 cm) | Beam | 50MPa | Concrete Rectangular | 250 | 250 | 625 | 6925 | 0.43 | 1058.87 | G300E | 3658288.64 | 28.7 | G300E | 592953.91 | 4.65
2140 | Story6 | B43 | 50 MPa RC Beam (25 cm x 25 cm) | Beam | 50MPa | Concrete Rectangular | 250 | 250 | 625 | 4525 | 0.28 | 691.9 | G300E | 1782526.79 | 13.99 | G300E | 107630.36 | 0.84
2141 | Story6 | B44 | 50 MPa RC Beam (25 cm x 25 cm) | Beam | 50MPa | Concrete Rectangular | 250 | 250 | 625 | 6925 | 0.43 | 1058.87 | G300E | 4216695.45 | 33.09 | G300E | 534039.47 | 4.19
2142 | Story6 | B45 | 50 MPa RC Beam (25 cm x 25 cm) | Beam | 50MPa | Concrete Rectangular | 250 | 250 | 625 | 4525 | 0.28 | 691.9 | G300E | 1218841.07 | 9.56 | G300E | 851346.43 | 6.68
2143 | Story6 | B46 | 50 MPa RC Beam (25 cm x 25 cm) | Beam | 50MPa | Concrete Rectangular | 250 | 250 | 625 | 4525 | 0.28 | 691.9 | G300E | 2275428.57 | 17.85 | G300E | 882375 | 6.92
2144 | Story6 | B47 | 50 MPa RC Beam (25 cm x 25 cm) | Beam | 50MPa | Concrete Rectangular | 250 | 250 | 625 | 6925 | 0.43 | 1058.87 | G300E | 4216695.45 | 33.09 | G300E | 874938.34 | 6.87
2145 | Story6 | B48 | 50 MPa RC Beam (25 cm x 25 cm) | Beam | 50MPa | Concrete Rectangular | 250 | 250 | 625 | 4525 | 0.28 | 691.9 | G300E | 2690112.5 | 21.11 | G300E | 417162.98 | 3.27
2146 | Story6 | B49 | 50 MPa RC Beam (25 cm x 25 cm) | Beam | 50MPa | Concrete Rectangular | 250 | 250 | 625 | 6925 | 0.43 | 1058.87 | G300E | 3658288.64 | 28.7 | G300E | 761986.87 | 5.98
2147 | Story6 | B5 | 50 MPa RC Beam (25 cm x 25 cm) | Beam | 50MPa | Concrete Rectangular | 250 | 250 | 625 | 4525 | 0.28 | 691.9 | G300E | 2560826.79 | 20.09 | G300E | 417162.98 | 3.27
2148 | Story6 | B50 | 50 MPa RC Beam (25 cm x 25 cm) | Beam | 50MPa | Concrete Rectangular | 250 | 250 | 625 | 4525 | 0.28 | 691.9 | G300E | 2510728.57 | 19.7 | G300E | 632423.7 | 4.96
2149 | Story6 | B51 | 50 MPa RC Beam (25 cm x 25 cm) | Beam | 50MPa | Concrete Rectangular | 250 | 250 | 625 | 7200 | 0.45 | 1100.92 | G300E | 4002260.87 | 31.4 | G300E | 756287.22 | 5.93
2150 | Story6 | B52 | 50 MPa RC Beam (25 cm x 25 cm) | Beam | 50MPa | Concrete Rectangular | 250 | 250 | 625 | 4525 | 0.28 | 691.9 | G300E | 2544256.67 | 19.96 | G300E | 725181.78 | 5.69
2151 | Story6 | B54 | 50 MPa RC Beam (25 cm x 25 cm) | Beam | 50MPa | Concrete Rectangular | 250 | 250 | 625 | 4525 | 0.28 | 691.9 | G300E | 2401870 | 18.85 | G300E | 703185 | 5.52
2152 | Story6 | B55 | 50 MPa RC Beam (25 cm x 25 cm) | Beam | 50MPa | Concrete Rectangular | 250 | 250 | 625 | 6925 | 0.43 | 1058.87 | G300E | 3849697.83 | 30.21 | G300E | 723788.2 | 5.68
2153 | Story6 | B56 | 50 MPa RC Beam (25 cm x 25 cm) | Beam | 50MPa | Concrete Rectangular | 250 | 250 | 625 | 4525 | 0.28 | 691.9 | G300E | 1918600 | 15.05 | G300E | 477657.38 | 3.75
2154 | Story6 | B57 | 50 MPa RC Beam (25 cm x 25 cm) | Beam | 50MPa | Concrete Rectangular | 250 | 250 | 625 | 6925 | 0.43 | 1058.87 | G300E | 3658288.64 | 28.7 | G300E | 592953.91 | 4.65
2155 | Story6 | B58 | 50 MPa RC Beam (25 cm x 25 cm) | Beam | 50MPa | Concrete Rectangular | 250 | 250 | 625 | 4525 | 0.28 | 691.9 | G300E | 1850401.79 | 14.52 | G300E | 154766.31 | 1.21
2156 | Story6 | B59 | 50 MPa RC Beam (25 cm x 25 cm) | Beam | 50MPa | Concrete Rectangular | 250 | 250 | 625 | 6925 | 0.43 | 1058.87 | G300E | 4216695.45 | 33.09 | G300E | 534039.47 | 4.19
2157 | Story6 | B6 | 50 MPa RC Beam (25 cm x 25 cm) | Beam | 50MPa | Concrete Rectangular | 250 | 250 | 625 | 6925 | 0.43 | 1058.87 | G300E | 2727872.92 | 21.4 | G300E | 880340.62 | 6.91
2158 | Story6 | B60 | 50 MPa RC Beam (25 cm x 25 cm) | Beam | 50MPa | Concrete Rectangular | 250 | 250 | 625 | 4525 | 0.28 | 691.9 | G300E | 1220780.36 | 9.58 | G300E | 882375 | 6.92
2159 | Story6 | B61 | 50 MPa RC Beam (25 cm x 25 cm) | Beam | 50MPa | Concrete Rectangular | 250 | 250 | 625 | 4525 | 0.28 | 691.9 | G300E | 2308719.64 | 18.12 | G300E | 900798.21 | 7.07
2160 | Story6 | B62 | 50 MPa RC Beam (25 cm x 25 cm) | Beam | 50MPa | Concrete Rectangular | 250 | 250 | 625 | 6925 | 0.43 | 1058.87 | G300E | 4108728.41 | 32.24 | G300E | 827433.62 | 6.49
2161 | Story6 | B63 | 50 MPa RC Beam (25 cm x 25 cm) | Beam | 50MPa | Concrete Rectangular | 250 | 250 | 625 | 4525 | 0.28 | 691.9 | G300E | 2802914.29 | 21.99 | G300E | 440730.96 | 3.46
2162 | Story6 | B64 | 50 MPa RC Beam (25 cm x 25 cm) | Beam | 50MPa | Concrete Rectangular | 250 | 250 | 625 | 6925 | 0.43 | 1058.87 | G300E | 3357051.14 | 26.34 | G300E | 660367.21 | 5.18
2163 | Story6 | B65 | 50 MPa RC Beam (25 cm x 25 cm) | Beam | 50MPa | Concrete Rectangular | 250 | 250 | 625 | 4525 | 0.28 | 691.9 | G300E | 2544666.07 | 19.97 | G300E | 417162.98 | 3.27
2164 | Story6 | B66 | 50 MPa RC Beam (25 cm x 25 cm) | Beam | 50MPa | Concrete Rectangular | 250 | 250 | 625 | 6925 | 0.43 | 1058.87 | G300E | 3474461.36 | 27.26 | G300E | 672932.15 | 5.28
2165 | Story6 | B67 | 50 MPa RC Beam (25 cm x 25 cm) | Beam | 50MPa | Concrete Rectangular | 250 | 250 | 625 | 4525 | 0.28 | 691.9 | G300E | 2479376.79 | 19.45 | G300E | 632423.7 | 4.96
2166 | Story6 | B68 | 50 MPa RC Beam (25 cm x 25 cm) | Beam | 50MPa | Concrete Rectangular | 250 | 250 | 625 | 6925 | 0.43 | 1058.87 | G300E | 2912906.82 | 22.86 | G300E | 713904.55 | 5.6
2167 | Story6 | B69 | 50 MPa RC Beam (25 cm x 25 cm) | Beam | 50MPa | Concrete Rectangular | 250 | 250 | 625 | 4525 | 0.28 | 691.9 | G300E | 2227592.86 | 17.48 | G300E | 716486.08 | 5.62
2168 | Story6 | B7 | 50 MPa RC Beam (25 cm x 25 cm) | Beam | 50MPa | Concrete Rectangular | 250 | 250 | 625 | 4525 | 0.28 | 691.9 | G300E | 2481639.29 | 19.47 | G300E | 632423.7 | 4.96
2169 | Story6 | B70 | 50 MPa RC Beam (25 cm x 25 cm) | Beam | 50MPa | Concrete Rectangular | 250 | 250 | 625 | 6925 | 0.43 | 1058.87 | G300E | 3474461.36 | 27.26 | G300E | 674820.79 | 5.29
2170 | Story6 | B71 | 50 MPa RC Beam (25 cm x 25 cm) | Beam | 50MPa | Concrete Rectangular | 250 | 250 | 625 | 4525 | 0.28 | 691.9 | G300E | 2103478.57 | 16.5 | G300E | 716486.08 | 5.62
2171 | Story6 | B72 | 50 MPa RC Beam (25 cm x 25 cm) | Beam | 50MPa | Concrete Rectangular | 250 | 250 | 625 | 6925 | 0.43 | 1058.87 | G300E | 3357051.14 | 26.34 | G300E | 337410.39 | 2.65
2172 | Story6 | B73 | 50 MPa RC Beam (25 cm x 25 cm) | Beam | 50MPa | Concrete Rectangular | 250 | 250 | 625 | 4525 | 0.28 | 691.9 | G300E | 2138385.71 | 16.78 | G300E | 393595 | 3.09
2173 | Story6 | B74 | 50 MPa RC Beam (25 cm x 25 cm) | Beam | 50MPa | Concrete Rectangular | 250 | 250 | 625 | 6925 | 0.43 | 1058.87 | G300E | 4108728.41 | 32.24 | G300E | 301448.4 | 2.37
2174 | Story6 | B75 | 50 MPa RC Beam (25 cm x 25 cm) | Beam | 50MPa | Concrete Rectangular | 250 | 250 | 625 | 4525 | 0.28 | 691.9 | G300E | 1279282.14 | 10.04 | G300E | 900798.21 | 7.07
2175 | Story6 | B76 | 50 MPa RC Beam (25 cm x 25 cm) | Beam | 50MPa | Concrete Rectangular | 250 | 250 | 625 | 6925 | 0.43 | 1058.87 | G300E | 3241529.55 | 25.43 | G300E | 1112984.43 | 8.73
2176 | Story6 | B77 | 50 MPa RC Beam (25 cm x 25 cm) | Beam | 50MPa | Concrete Rectangular | 250 | 250 | 625 | 6925 | 0.43 | 1058.87 | G300E | 2829492.05 | 22.2 | G300E | 899935.23 | 7.06
2177 | Story6 | B78 | 50 MPa RC Beam (25 cm x 25 cm) | Beam | 50MPa | Concrete Rectangular | 250 | 250 | 625 | 6925 | 0.43 | 1058.87 | G300E | 2826344.32 | 22.18 | G300E | 894269.32 | 7.02
2178 | Story6 | B79 | 50 MPa RC Beam (25 cm x 25 cm) | Beam | 50MPa | Concrete Rectangular | 250 | 250 | 625 | 6925 | 0.43 | 1058.87 | G300E | 2782276.14 | 21.83 | G300E | 733735.23 | 5.76
2179 | Story6 | B8 | 50 MPa RC Beam (25 cm x 25 cm) | Beam | 50MPa | Concrete Rectangular | 250 | 250 | 625 | 6925 | 0.43 | 1058.87 | G300E | 2782590.91 | 21.83 | G300E | 733735.23 | 5.76
2180 | Story6 | B80 | 50 MPa RC Beam (25 cm x 25 cm) | Beam | 50MPa | Concrete Rectangular | 250 | 250 | 625 | 6925 | 0.43 | 1058.87 | G300E | 2899686.36 | 22.75 | G300E | 628915.91 | 4.93
2181 | Story6 | B81 | 50 MPa RC Beam (25 cm x 25 cm) | Beam | 50MPa | Concrete Rectangular | 250 | 250 | 625 | 6925 | 0.43 | 1058.87 | G300E | 2829492.05 | 22.2 | G300E | 628915.91 | 4.93
2182 | Story6 | B82 | 50 MPa RC Beam (25 cm x 25 cm) | Beam | 50MPa | Concrete Rectangular | 250 | 250 | 625 | 6925 | 0.43 | 1058.87 | G300E | 3168187.5 | 24.86 | G300E | 674820.79 | 5.29
2183 | Story6 | B9 | 50 MPa RC Beam (25 cm x 25 cm) | Beam | 50MPa | Concrete Rectangular | 250 | 250 | 625 | 4525 | 0.28 | 691.9 | G300E | 2226623.21 | 17.47 | G300E | 716486.08 | 5.62
2184 | Story7 | B1 | 50 MPa RC Beam (25 cm x 25 cm) | Beam | 50MPa | Concrete Rectangular | 250 | 250 | 625 | 4537.5 | 0.28 | 693.81 | G300E | 2318338.39 | 18.19 | G300E | 905231.25 | 7.1
2185 | Story7 | B10 | 50 MPa RC Beam (25 cm x 25 cm) | Beam | 50MPa | Concrete Rectangular | 250 | 250 | 625 | 6937.5 | 0.43 | 1060.78 | G300E | 2925417.61 | 22.95 | G300E | 630051.14 | 4.94
2186 | Story7 | B11 | 50 MPa RC Beam (25 cm x 25 cm) | Beam | 50MPa | Concrete Rectangular | 250 | 250 | 625 | 4537.5 | 0.28 | 693.81 | G300E | 2153691.96 | 16.9 | G300E | 718465.32 | 5.64
2187 | Story7 | B12 | 50 MPa RC Beam (25 cm x 25 cm) | Beam | 50MPa | Concrete Rectangular | 250 | 250 | 625 | 6937.5 | 0.43 | 1060.78 | G300E | 2864872.16 | 22.48 | G300E | 649917.61 | 5.1
2188 | Story7 | B13 | 50 MPa RC Beam (25 cm x 25 cm) | Beam | 50MPa | Concrete Rectangular | 250 | 250 | 625 | 4537.5 | 0.28 | 693.81 | G300E | 2190640.18 | 17.19 | G300E | 394682.28 | 3.1
2189 | Story7 | B14 | 50 MPa RC Beam (25 cm x 25 cm) | Beam | 50MPa | Concrete Rectangular | 250 | 250 | 625 | 6937.5 | 0.43 | 1060.78 | G300E | 3201340.91 | 25.12 | G300E | 656829.1 | 5.15
2190 | Story7 | B15 | 50 MPa RC Beam (25 cm x 25 cm) | Beam | 50MPa | Concrete Rectangular | 250 | 250 | 625 | 4537.5 | 0.28 | 693.81 | G300E | 1215401.79 | 9.54 | G300E | 905231.25 | 7.1
2191 | Story7 | B16 | 50 MPa RC Beam (25 cm x 25 cm) | Beam | 50MPa | Concrete Rectangular | 250 | 250 | 625 | 4537.5 | 0.28 | 693.81 | G300E | 2281714.29 | 17.9 | G300E | 886757.14 | 6.96
2192 | Story7 | B17 | 50 MPa RC Beam (25 cm x 25 cm) | Beam | 50MPa | Concrete Rectangular | 250 | 250 | 625 | 6937.5 | 0.43 | 1060.78 | G300E | 4133488.64 | 32.43 | G300E | 821359.01 | 6.44
2193 | Story7 | B18 | 50 MPa RC Beam (25 cm x 25 cm) | Beam | 50MPa | Concrete Rectangular | 250 | 250 | 625 | 4537.5 | 0.28 | 693.81 | G300E | 2726713.39 | 21.39 | G300E | 526243.04 | 4.13
2194 | Story7 | B19 | 50 MPa RC Beam (25 cm x 25 cm) | Beam | 50MPa | Concrete Rectangular | 250 | 250 | 625 | 6937.5 | 0.43 | 1060.78 | G300E | 3354911.93 | 26.32 | G300E | 653991.03 | 5.13
2195 | Story7 | B2 | 50 MPa RC Beam (25 cm x 25 cm) | Beam | 50MPa | Concrete Rectangular | 250 | 250 | 625 | 6937.5 | 0.43 | 1060.78 | G300E | 3275130.68 | 25.7 | G300E | 1092945.58 | 8.58
2196 | Story7 | B20 | 50 MPa RC Beam (25 cm x 25 cm) | Beam | 50MPa | Concrete Rectangular | 250 | 250 | 625 | 4537.5 | 0.28 | 693.81 | G300E | 2553316.07 | 20.03 | G300E | 742098.4 | 5.82
2197 | Story7 | B21 | 50 MPa RC Beam (25 cm x 25 cm) | Beam | 50MPa | Concrete Rectangular | 250 | 250 | 625 | 6937.5 | 0.43 | 1060.78 | G300E | 2880008.52 | 22.6 | G300E | 671308.76 | 5.27
2198 | Story7 | B22 | 50 MPa RC Beam (25 cm x 25 cm) | Beam | 50MPa | Concrete Rectangular | 250 | 250 | 625 | 4800 | 0.3 | 733.94 | G300E | 2727680 | 21.4 | G300E | 723760.8 | 5.68
2199 | Story7 | B23 | 50 MPa RC Beam (25 cm x 25 cm) | Beam | 50MPa | Concrete Rectangular | 250 | 250 | 625 | 6937.5 | 0.43 | 1060.78 | G300E | 2918164.77 | 22.9 | G300E | 706678.98 | 5.54
2200 | Story7 | B24 | 50 MPa RC Beam (25 cm x 25 cm) | Beam | 50MPa | Concrete Rectangular | 250 | 250 | 625 | 4800 | 0.3 | 733.94 | G300E | 2549760 | 20.01 | G300E | 745920 | 5.85
2201 | Story7 | B25 | 50 MPa RC Beam (25 cm x 25 cm) | Beam | 50MPa | Concrete Rectangular | 250 | 250 | 625 | 6937.5 | 0.43 | 1060.78 | G300E | 3479786.93 | 27.3 | G300E | 653045.01 | 5.12
2202 | Story7 | B26 | 50 MPa RC Beam (25 cm x 25 cm) | Beam | 50MPa | Concrete Rectangular | 250 | 250 | 625 | 4537.5 | 0.28 | 693.81 | G300E | 1958579.46 | 15.37 | G300E | 478976.88 | 3.76
2203 | Story7 | B27 | 50 MPa RC Beam (25 cm x 25 cm) | Beam | 50MPa | Concrete Rectangular | 250 | 250 | 625 | 6937.5 | 0.43 | 1060.78 | G300E | 3354911.93 | 26.32 | G300E | 338019.44 | 2.65
2204 | Story7 | B28 | 50 MPa RC Beam (25 cm x 25 cm) | Beam | 50MPa | Concrete Rectangular | 250 | 250 | 625 | 4537.5 | 0.28 | 693.81 | G300E | 1890516.96 | 14.83 | G300E | 263121.52 | 2.06
2205 | Story7 | B29 | 50 MPa RC Beam (25 cm x 25 cm) | Beam | 50MPa | Concrete Rectangular | 250 | 250 | 625 | 6937.5 | 0.43 | 1060.78 | G300E | 4133488.64 | 32.43 | G300E | 301992.53 | 2.37
2206 | Story7 | B3 | 50 MPa RC Beam (25 cm x 25 cm) | Beam | 50MPa | Concrete Rectangular | 250 | 250 | 625 | 4537.5 | 0.28 | 693.81 | G300E | 2838854.46 | 22.27 | G300E | 441948.45 | 3.47
2207 | Story7 | B30 | 50 MPa RC Beam (25 cm x 25 cm) | Beam | 50MPa | Concrete Rectangular | 250 | 250 | 625 | 4537.5 | 0.28 | 693.81 | G300E | 1154469.64 | 9.06 | G300E | 886757.14 | 6.96
2208 | Story7 | B31 | 50 MPa RC Beam (25 cm x 25 cm) | Beam | 50MPa | Concrete Rectangular | 250 | 250 | 625 | 4537.5 | 0.28 | 693.81 | G300E | 2287872.32 | 17.95 | G300E | 849808.93 | 6.67
2209 | Story7 | B32 | 50 MPa RC Beam (25 cm x 25 cm) | Beam | 50MPa | Concrete Rectangular | 250 | 250 | 625 | 6937.5 | 0.43 | 1060.78 | G300E | 4276968.75 | 33.56 | G300E | 876517.65 | 6.88
2210 | Story7 | B33 | 50 MPa RC Beam (25 cm x 25 cm) | Beam | 50MPa | Concrete Rectangular | 250 | 250 | 625 | 4537.5 | 0.28 | 693.81 | G300E | 2644066.07 | 20.75 | G300E | 94532.33 | 0.74
2211 | Story7 | B34 | 50 MPa RC Beam (25 cm x 25 cm) | Beam | 50MPa | Concrete Rectangular | 250 | 250 | 625 | 6937.5 | 0.43 | 1060.78 | G300E | 3733005.68 | 29.29 | G300E | 768092.41 | 6.03
2212 | Story7 | B35 | 50 MPa RC Beam (25 cm x 25 cm) | Beam | 50MPa | Concrete Rectangular | 250 | 250 | 625 | 4537.5 | 0.28 | 693.81 | G300E | 2059376.79 | 16.16 | G300E | 742098.4 | 5.82
2213 | Story7 | B36 | 50 MPa RC Beam (25 cm x 25 cm) | Beam | 50MPa | Concrete Rectangular | 250 | 250 | 625 | 7200 | 0.45 | 1100.92 | G300E | 4043895.65 | 31.73 | G300E | 757226.35 | 5.94
2214 | Story7 | B4 | 50 MPa RC Beam (25 cm x 25 cm) | Beam | 50MPa | Concrete Rectangular | 250 | 250 | 625 | 6937.5 | 0.43 | 1060.78 | G300E | 2865502.84 | 22.48 | G300E | 910073.86 | 7.14
2215 | Story7 | B40 | 50 MPa RC Beam (25 cm x 25 cm) | Beam | 50MPa | Concrete Rectangular | 250 | 250 | 625 | 6937.5 | 0.43 | 1060.78 | G300E | 3886508.15 | 30.49 | G300E | 725094.68 | 5.69
2216 | Story7 | B41 | 50 MPa RC Beam (25 cm x 25 cm) | Beam | 50MPa | Concrete Rectangular | 250 | 250 | 625 | 4537.5 | 0.28 | 693.81 | G300E | 1671744.64 | 13.12 | G300E | 647566.07 | 5.08
2217 | Story7 | B42 | 50 MPa RC Beam (25 cm x 25 cm) | Beam | 50MPa | Concrete Rectangular | 250 | 250 | 625 | 6937.5 | 0.43 | 1060.78 | G300E | 3733951.7 | 29.3 | G300E | 699032.75 | 5.48
2218 | Story7 | B43 | 50 MPa RC Beam (25 cm x 25 cm) | Beam | 50MPa | Concrete Rectangular | 250 | 250 | 625 | 4537.5 | 0.28 | 693.81 | G300E | 1786478.57 | 14.02 | G300E | 107927.68 | 0.85
2219 | Story7 | B44 | 50 MPa RC Beam (25 cm x 25 cm) | Beam | 50MPa | Concrete Rectangular | 250 | 250 | 625 | 6937.5 | 0.43 | 1060.78 | G300E | 4276968.75 | 33.56 | G300E | 535003.44 | 4.2
2220 | Story7 | B45 | 50 MPa RC Beam (25 cm x 25 cm) | Beam | 50MPa | Concrete Rectangular | 250 | 250 | 625 | 4537.5 | 0.28 | 693.81 | G300E | 1225125 | 9.61 | G300E | 849808.93 | 6.67
2221 | Story7 | B46 | 50 MPa RC Beam (25 cm x 25 cm) | Beam | 50MPa | Concrete Rectangular | 250 | 250 | 625 | 4537.5 | 0.28 | 693.81 | G300E | 2281714.29 | 17.9 | G300E | 886757.14 | 6.96
2222 | Story7 | B47 | 50 MPa RC Beam (25 cm x 25 cm) | Beam | 50MPa | Concrete Rectangular | 250 | 250 | 625 | 6937.5 | 0.43 | 1060.78 | G300E | 4276968.75 | 33.56 | G300E | 876517.65 | 6.88
2223 | Story7 | B48 | 50 MPa RC Beam (25 cm x 25 cm) | Beam | 50MPa | Concrete Rectangular | 250 | 250 | 625 | 4537.5 | 0.28 | 693.81 | G300E | 2727037.5 | 21.4 | G300E | 418315.37 | 3.28
2224 | Story7 | B49 | 50 MPa RC Beam (25 cm x 25 cm) | Beam | 50MPa | Concrete Rectangular | 250 | 250 | 625 | 6937.5 | 0.43 | 1060.78 | G300E | 3733636.36 | 29.3 | G300E | 768092.41 | 6.03
2225 | Story7 | B5 | 50 MPa RC Beam (25 cm x 25 cm) | Beam | 50MPa | Concrete Rectangular | 250 | 250 | 625 | 4537.5 | 0.28 | 693.81 | G300E | 2596098.21 | 20.37 | G300E | 394682.28 | 3.1
2226 | Story7 | B50 | 50 MPa RC Beam (25 cm x 25 cm) | Beam | 50MPa | Concrete Rectangular | 250 | 250 | 625 | 4537.5 | 0.28 | 693.81 | G300E | 2552991.96 | 20.03 | G300E | 742098.4 | 5.82
2227 | Story7 | B51 | 50 MPa RC Beam (25 cm x 25 cm) | Beam | 50MPa | Concrete Rectangular | 250 | 250 | 625 | 7200 | 0.45 | 1100.92 | G300E | 4037321.74 | 31.68 | G300E | 757226.35 | 5.94
2228 | Story7 | B52 | 50 MPa RC Beam (25 cm x 25 cm) | Beam | 50MPa | Concrete Rectangular | 250 | 250 | 625 | 4537.5 | 0.28 | 693.81 | G300E | 2553402.5 | 20.03 | G300E | 727185.04 | 5.71
2229 | Story7 | B54 | 50 MPa RC Beam (25 cm x 25 cm) | Beam | 50MPa | Concrete Rectangular | 250 | 250 | 625 | 4537.5 | 0.28 | 693.81 | G300E | 2414252.5 | 18.94 | G300E | 705127.5 | 5.53
2230 | Story7 | B55 | 50 MPa RC Beam (25 cm x 25 cm) | Beam | 50MPa | Concrete Rectangular | 250 | 250 | 625 | 6937.5 | 0.43 | 1060.78 | G300E | 3890429.35 | 30.53 | G300E | 725094.68 | 5.69
2231 | Story7 | B56 | 50 MPa RC Beam (25 cm x 25 cm) | Beam | 50MPa | Concrete Rectangular | 250 | 250 | 625 | 4537.5 | 0.28 | 693.81 | G300E | 1959227.68 | 15.37 | G300E | 586904.56 | 4.61
2232 | Story7 | B57 | 50 MPa RC Beam (25 cm x 25 cm) | Beam | 50MPa | Concrete Rectangular | 250 | 250 | 625 | 6937.5 | 0.43 | 1060.78 | G300E | 3733951.7 | 29.3 | G300E | 699032.75 | 5.48
2233 | Story7 | B58 | 50 MPa RC Beam (25 cm x 25 cm) | Beam | 50MPa | Concrete Rectangular | 250 | 250 | 625 | 4537.5 | 0.28 | 693.81 | G300E | 1890516.96 | 14.83 | G300E | 155193.84 | 1.22
2234 | Story7 | B59 | 50 MPa RC Beam (25 cm x 25 cm) | Beam | 50MPa | Concrete Rectangular | 250 | 250 | 625 | 6937.5 | 0.43 | 1060.78 | G300E | 4276968.75 | 33.56 | G300E | 535003.44 | 4.2
2235 | Story7 | B6 | 50 MPa RC Beam (25 cm x 25 cm) | Beam | 50MPa | Concrete Rectangular | 250 | 250 | 625 | 6937.5 | 0.43 | 1060.78 | G300E | 2752453.12 | 21.6 | G300E | 881062.5 | 6.91
2236 | Story7 | B60 | 50 MPa RC Beam (25 cm x 25 cm) | Beam | 50MPa | Concrete Rectangular | 250 | 250 | 625 | 4537.5 | 0.28 | 693.81 | G300E | 1152200.89 | 9.04 | G300E | 886757.14 | 6.96
2237 | Story7 | B61 | 50 MPa RC Beam (25 cm x 25 cm) | Beam | 50MPa | Concrete Rectangular | 250 | 250 | 625 | 4537.5 | 0.28 | 693.81 | G300E | 2318338.39 | 18.19 | G300E | 905231.25 | 7.1
2238 | Story7 | B62 | 50 MPa RC Beam (25 cm x 25 cm) | Beam | 50MPa | Concrete Rectangular | 250 | 250 | 625 | 6937.5 | 0.43 | 1060.78 | G300E | 4133488.64 | 32.43 | G300E | 821359.01 | 6.44
2239 | Story7 | B63 | 50 MPa RC Beam (25 cm x 25 cm) | Beam | 50MPa | Concrete Rectangular | 250 | 250 | 625 | 4537.5 | 0.28 | 693.81 | G300E | 2839178.57 | 22.28 | G300E | 441948.45 | 3.47
2240 | Story7 | B64 | 50 MPa RC Beam (25 cm x 25 cm) | Beam | 50MPa | Concrete Rectangular | 250 | 250 | 625 | 6937.5 | 0.43 | 1060.78 | G300E | 3354911.93 | 26.32 | G300E | 653991.03 | 5.13
2241 | Story7 | B65 | 50 MPa RC Beam (25 cm x 25 cm) | Beam | 50MPa | Concrete Rectangular | 250 | 250 | 625 | 4537.5 | 0.28 | 693.81 | G300E | 2578272.32 | 20.23 | G300E | 394682.28 | 3.1
2242 | Story7 | B66 | 50 MPa RC Beam (25 cm x 25 cm) | Beam | 50MPa | Concrete Rectangular | 250 | 250 | 625 | 6937.5 | 0.43 | 1060.78 | G300E | 3479471.59 | 27.3 | G300E | 649260.92 | 5.09
2243 | Story7 | B67 | 50 MPa RC Beam (25 cm x 25 cm) | Beam | 50MPa | Concrete Rectangular | 250 | 250 | 625 | 4537.5 | 0.28 | 693.81 | G300E | 2511182.14 | 19.7 | G300E | 634170.72 | 4.98
2244 | Story7 | B68 | 50 MPa RC Beam (25 cm x 25 cm) | Beam | 50MPa | Concrete Rectangular | 250 | 250 | 625 | 6937.5 | 0.43 | 1060.78 | G300E | 2922579.55 | 22.93 | G300E | 712355.11 | 5.59
2245 | Story7 | B69 | 50 MPa RC Beam (25 cm x 25 cm) | Beam | 50MPa | Concrete Rectangular | 250 | 250 | 625 | 4537.5 | 0.28 | 693.81 | G300E | 2260323.21 | 17.74 | G300E | 742098.4 | 5.82
2246 | Story7 | B7 | 50 MPa RC Beam (25 cm x 25 cm) | Beam | 50MPa | Concrete Rectangular | 250 | 250 | 625 | 4537.5 | 0.28 | 693.81 | G300E | 2512478.57 | 19.71 | G300E | 742098.4 | 5.82
2247 | Story7 | B70 | 50 MPa RC Beam (25 cm x 25 cm) | Beam | 50MPa | Concrete Rectangular | 250 | 250 | 625 | 6937.5 | 0.43 | 1060.78 | G300E | 3479786.93 | 27.3 | G300E | 653045.01 | 5.12
2248 | Story7 | B71 | 50 MPa RC Beam (25 cm x 25 cm) | Beam | 50MPa | Concrete Rectangular | 250 | 250 | 625 | 4537.5 | 0.28 | 693.81 | G300E | 2153691.96 | 16.9 | G300E | 718465.32 | 5.64
2249 | Story7 | B72 | 50 MPa RC Beam (25 cm x 25 cm) | Beam | 50MPa | Concrete Rectangular | 250 | 250 | 625 | 6937.5 | 0.43 | 1060.78 | G300E | 3354911.93 | 26.32 | G300E | 338019.44 | 2.65
2250 | Story7 | B73 | 50 MPa RC Beam (25 cm x 25 cm) | Beam | 50MPa | Concrete Rectangular | 250 | 250 | 625 | 4537.5 | 0.28 | 693.81 | G300E | 2190316.07 | 17.19 | G300E | 394682.28 | 3.1
2251 | Story7 | B74 | 50 MPa RC Beam (25 cm x 25 cm) | Beam | 50MPa | Concrete Rectangular | 250 | 250 | 625 | 6937.5 | 0.43 | 1060.78 | G300E | 4133488.64 | 32.43 | G300E | 301992.53 | 2.37
2252 | Story7 | B75 | 50 MPa RC Beam (25 cm x 25 cm) | Beam | 50MPa | Concrete Rectangular | 250 | 250 | 625 | 4537.5 | 0.28 | 693.81 | G300E | 1215401.79 | 9.54 | G300E | 905231.25 | 7.1
2253 | Story7 | B76 | 50 MPa RC Beam (25 cm x 25 cm) | Beam | 50MPa | Concrete Rectangular | 250 | 250 | 625 | 6937.5 | 0.43 | 1060.78 | G300E | 3274815.34 | 25.7 | G300E | 1092945.58 | 8.58
2254 | Story7 | B77 | 50 MPa RC Beam (25 cm x 25 cm) | Beam | 50MPa | Concrete Rectangular | 250 | 250 | 625 | 6937.5 | 0.43 | 1060.78 | G300E | 2864872.16 | 22.48 | G300E | 908181.82 | 7.13
2255 | Story7 | B78 | 50 MPa RC Beam (25 cm x 25 cm) | Beam | 50MPa | Concrete Rectangular | 250 | 250 | 625 | 6937.5 | 0.43 | 1060.78 | G300E | 2851312.5 | 22.37 | G300E | 893991.48 | 7.01
2256 | Story7 | B79 | 50 MPa RC Beam (25 cm x 25 cm) | Beam | 50MPa | Concrete Rectangular | 250 | 250 | 625 | 6937.5 | 0.43 | 1060.78 | G300E | 2795497.16 | 21.93 | G300E | 735059.66 | 5.77
2257 | Story7 | B8 | 50 MPa RC Beam (25 cm x 25 cm) | Beam | 50MPa | Concrete Rectangular | 250 | 250 | 625 | 6937.5 | 0.43 | 1060.78 | G300E | 2794866.48 | 21.93 | G300E | 735059.66 | 5.77
2258 | Story7 | B80 | 50 MPa RC Beam (25 cm x 25 cm) | Beam | 50MPa | Concrete Rectangular | 250 | 250 | 625 | 6937.5 | 0.43 | 1060.78 | G300E | 2924786.93 | 22.95 | G300E | 630051.14 | 4.94
2259 | Story7 | B81 | 50 MPa RC Beam (25 cm x 25 cm) | Beam | 50MPa | Concrete Rectangular | 250 | 250 | 625 | 6937.5 | 0.43 | 1060.78 | G300E | 2864872.16 | 22.48 | G300E | 649917.61 | 5.1
2260 | Story7 | B82 | 50 MPa RC Beam (25 cm x 25 cm) | Beam | 50MPa | Concrete Rectangular | 250 | 250 | 625 | 6937.5 | 0.43 | 1060.78 | G300E | 3201340.91 | 25.12 | G300E | 656829.1 | 5.15
2261 | Story7 | B9 | 50 MPa RC Beam (25 cm x 25 cm) | Beam | 50MPa | Concrete Rectangular | 250 | 250 | 625 | 4537.5 | 0.28 | 693.81 | G300E | 2258054.46 | 17.72 | G300E | 718465.32 | 5.64
2262 | Story8 | B1 | 50 MPa RC Beam (25 cm x 25 cm) | Beam | 50MPa | Concrete Rectangular | 250 | 250 | 625 | 4537.5 | 0.28 | 693.81 | G300E | 2271991.07 | 17.83 | G300E | 913009.82 | 7.16
2263 | Story8 | B10 | 50 MPa RC Beam (25 cm x 25 cm) | Beam | 50MPa | Concrete Rectangular | 250 | 250 | 625 | 6937.5 | 0.43 | 1060.78 | G300E | 2928571.02 | 22.98 | G300E | 630051.14 | 4.94
2264 | Story8 | B11 | 50 MPa RC Beam (25 cm x 25 cm) | Beam | 50MPa | Concrete Rectangular | 250 | 250 | 625 | 4537.5 | 0.28 | 693.81 | G300E | 2178648.21 | 17.09 | G300E | 718465.32 | 5.64
2265 | Story8 | B12 | 50 MPa RC Beam (25 cm x 25 cm) | Beam | 50MPa | Concrete Rectangular | 250 | 250 | 625 | 6937.5 | 0.43 | 1060.78 | G300E | 2878431.82 | 22.59 | G300E | 683028.41 | 5.36
2266 | Story8 | B13 | 50 MPa RC Beam (25 cm x 25 cm) | Beam | 50MPa | Concrete Rectangular | 250 | 250 | 625 | 4537.5 | 0.28 | 693.81 | G300E | 2219161.61 | 17.41 | G300E | 394682.28 | 3.1
2267 | Story8 | B14 | 50 MPa RC Beam (25 cm x 25 cm) | Beam | 50MPa | Concrete Rectangular | 250 | 250 | 625 | 6937.5 | 0.43 | 1060.78 | G300E | 3205440.34 | 25.15 | G300E | 671019.44 | 5.27
2268 | Story8 | B15 | 50 MPa RC Beam (25 cm x 25 cm) | Beam | 50MPa | Concrete Rectangular | 250 | 250 | 625 | 4537.5 | 0.28 | 693.81 | G300E | 1139884.82 | 8.94 | G300E | 913009.82 | 7.16
2269 | Story8 | B16 | 50 MPa RC Beam (25 cm x 25 cm) | Beam | 50MPa | Concrete Rectangular | 250 | 250 | 625 | 4537.5 | 0.28 | 693.81 | G300E | 2239580.36 | 17.57 | G300E | 895508.04 | 7.03
2270 | Story8 | B17 | 50 MPa RC Beam (25 cm x 25 cm) | Beam | 50MPa | Concrete Rectangular | 250 | 250 | 625 | 6937.5 | 0.43 | 1060.78 | G300E | 4119298.3 | 32.32 | G300E | 805276.62 | 6.32
2271 | Story8 | B18 | 50 MPa RC Beam (25 cm x 25 cm) | Beam | 50MPa | Concrete Rectangular | 250 | 250 | 625 | 4537.5 | 0.28 | 693.81 | G300E | 2731575 | 21.43 | G300E | 526243.04 | 4.13
2272 | Story8 | B19 | 50 MPa RC Beam (25 cm x 25 cm) | Beam | 50MPa | Concrete Rectangular | 250 | 250 | 625 | 6937.5 | 0.43 | 1060.78 | G300E | 3320539.77 | 26.05 | G300E | 644530.8 | 5.06
2273 | Story8 | B2 | 50 MPa RC Beam (25 cm x 25 cm) | Beam | 50MPa | Concrete Rectangular | 250 | 250 | 625 | 6937.5 | 0.43 | 1060.78 | G300E | 3278914.77 | 25.73 | G300E | 981314.89 | 7.7
2274 | Story8 | B20 | 50 MPa RC Beam (25 cm x 25 cm) | Beam | 50MPa | Concrete Rectangular | 250 | 250 | 625 | 4537.5 | 0.28 | 693.81 | G300E | 2561742.86 | 20.1 | G300E | 718465.32 | 5.64
2275 | Story8 | B21 | 50 MPa RC Beam (25 cm x 25 cm) | Beam | 50MPa | Concrete Rectangular | 250 | 250 | 625 | 6937.5 | 0.43 | 1060.78 | G300E | 2855096.59 | 22.4 | G300E | 666578.65 | 5.23
2276 | Story8 | B22 | 50 MPa RC Beam (25 cm x 25 cm) | Beam | 50MPa | Concrete Rectangular | 250 | 250 | 625 | 4800 | 0.3 | 733.94 | G300E | 2681600 | 21.04 | G300E | 727600.8 | 5.71
2277 | Story8 | B23 | 50 MPa RC Beam (25 cm x 25 cm) | Beam | 50MPa | Concrete Rectangular | 250 | 250 | 625 | 6937.5 | 0.43 | 1060.78 | G300E | 2905235.8 | 22.8 | G300E | 689650.57 | 5.41
2278 | Story8 | B24 | 50 MPa RC Beam (25 cm x 25 cm) | Beam | 50MPa | Concrete Rectangular | 250 | 250 | 625 | 4800 | 0.3 | 733.94 | G300E | 2446400 | 19.2 | G300E | 745920 | 5.85
2279 | Story8 | B25 | 50 MPa RC Beam (25 cm x 25 cm) | Beam | 50MPa | Concrete Rectangular | 250 | 250 | 625 | 6937.5 | 0.43 | 1060.78 | G300E | 3532764.2 | 27.72 | G300E | 571030.36 | 4.48
2280 | Story8 | B26 | 50 MPa RC Beam (25 cm x 25 cm) | Beam | 50MPa | Concrete Rectangular | 250 | 250 | 625 | 4537.5 | 0.28 | 693.81 | G300E | 1972516.07 | 15.48 | G300E | 478976.88 | 3.76
2281 | Story8 | B27 | 50 MPa RC Beam (25 cm x 25 cm) | Beam | 50MPa | Concrete Rectangular | 250 | 250 | 625 | 6937.5 | 0.43 | 1060.78 | G300E | 3320855.11 | 26.06 | G300E | 338019.44 | 2.65
2282 | Story8 | B28 | 50 MPa RC Beam (25 cm x 25 cm) | Beam | 50MPa | Concrete Rectangular | 250 | 250 | 625 | 4537.5 | 0.28 | 693.81 | G300E | 1905750 | 14.95 | G300E | 263121.52 | 2.06
2283 | Story8 | B29 | 50 MPa RC Beam (25 cm x 25 cm) | Beam | 50MPa | Concrete Rectangular | 250 | 250 | 625 | 6937.5 | 0.43 | 1060.78 | G300E | 4119298.3 | 32.32 | G300E | 301992.53 | 2.37
2284 | Story8 | B3 | 50 MPa RC Beam (25 cm x 25 cm) | Beam | 50MPa | Concrete Rectangular | 250 | 250 | 625 | 4537.5 | 0.28 | 693.81 | G300E | 2833668.75 | 22.23 | G300E | 441948.45 | 3.47
2285 | Story8 | B30 | 50 MPa RC Beam (25 cm x 25 cm) | Beam | 50MPa | Concrete Rectangular | 250 | 250 | 625 | 4537.5 | 0.28 | 693.81 | G300E | 1154145.54 | 9.06 | G300E | 895508.04 | 7.03
2286 | Story8 | B31 | 50 MPa RC Beam (25 cm x 25 cm) | Beam | 50MPa | Concrete Rectangular | 250 | 250 | 625 | 4537.5 | 0.28 | 693.81 | G300E | 2245414.29 | 17.62 | G300E | 851753.57 | 6.68
2287 | Story8 | B32 | 50 MPa RC Beam (25 cm x 25 cm) | Beam | 50MPa | Concrete Rectangular | 250 | 250 | 625 | 6937.5 | 0.43 | 1060.78 | G300E | 4295889.2 | 33.71 | G300E | 866111.4 | 6.8
2288 | Story8 | B33 | 50 MPa RC Beam (25 cm x 25 cm) | Beam | 50MPa | Concrete Rectangular | 250 | 250 | 625 | 4537.5 | 0.28 | 693.81 | G300E | 2599987.5 | 20.4 | G300E | 94532.33 | 0.74
2289 | Story8 | B34 | 50 MPa RC Beam (25 cm x 25 cm) | Beam | 50MPa | Concrete Rectangular | 250 | 250 | 625 | 6937.5 | 0.43 | 1060.78 | G300E | 3772738.64 | 29.6 | G300E | 770930.48 | 6.05
2290 | Story8 | B35 | 50 MPa RC Beam (25 cm x 25 cm) | Beam | 50MPa | Concrete Rectangular | 250 | 250 | 625 | 4537.5 | 0.28 | 693.81 | G300E | 2015298.21 | 15.81 | G300E | 694832.24 | 5.45
2291 | Story8 | B36 | 50 MPa RC Beam (25 cm x 25 cm) | Beam | 50MPa | Concrete Rectangular | 250 | 250 | 625 | 7200 | 0.45 | 1100.92 | G300E | 4059234.78 | 31.85 | G300E | 757226.35 | 5.94
2292 | Story8 | B4 | 50 MPa RC Beam (25 cm x 25 cm) | Beam | 50MPa | Concrete Rectangular | 250 | 250 | 625 | 6937.5 | 0.43 | 1060.78 | G300E | 2878747.16 | 22.59 | G300E | 808849.43 | 6.35
2293 | Story8 | B40 | 50 MPa RC Beam (25 cm x 25 cm) | Beam | 50MPa | Concrete Rectangular | 250 | 250 | 625 | 6937.5 | 0.43 | 1060.78 | G300E | 3902192.93 | 30.62 | G300E | 725094.68 | 5.69
2294 | Story8 | B41 | 50 MPa RC Beam (25 cm x 25 cm) | Beam | 50MPa | Concrete Rectangular | 250 | 250 | 625 | 4537.5 | 0.28 | 693.81 | G300E | 1648408.93 | 12.93 | G300E | 647566.07 | 5.08
2295 | Story8 | B42 | 50 MPa RC Beam (25 cm x 25 cm) | Beam | 50MPa | Concrete Rectangular | 250 | 250 | 625 | 6937.5 | 0.43 | 1060.78 | G300E | 3772738.64 | 29.6 | G300E | 699032.75 | 5.48
2296 | Story8 | B43 | 50 MPa RC Beam (25 cm x 25 cm) | Beam | 50MPa | Concrete Rectangular | 250 | 250 | 625 | 4537.5 | 0.28 | 693.81 | G300E | 1765735.71 | 13.85 | G300E | 107927.68 | 0.85
2297 | Story8 | B44 | 50 MPa RC Beam (25 cm x 25 cm) | Beam | 50MPa | Concrete Rectangular | 250 | 250 | 625 | 6937.5 | 0.43 | 1060.78 | G300E | 4295889.2 | 33.71 | G300E | 640011.97 | 5.02
2298 | Story8 | B45 | 50 MPa RC Beam (25 cm x 25 cm) | Beam | 50MPa | Concrete Rectangular | 250 | 250 | 625 | 4537.5 | 0.28 | 693.81 | G300E | 1223504.46 | 9.6 | G300E | 851753.57 | 6.68
2299 | Story8 | B46 | 50 MPa RC Beam (25 cm x 25 cm) | Beam | 50MPa | Concrete Rectangular | 250 | 250 | 625 | 4537.5 | 0.28 | 693.81 | G300E | 2239580.36 | 17.57 | G300E | 895508.04 | 7.03
2300 | Story8 | B47 | 50 MPa RC Beam (25 cm x 25 cm) | Beam | 50MPa | Concrete Rectangular | 250 | 250 | 625 | 6937.5 | 0.43 | 1060.78 | G300E | 4295889.2 | 33.71 | G300E | 866111.4 | 6.8
2301 | Story8 | B48 | 50 MPa RC Beam (25 cm x 25 cm) | Beam | 50MPa | Concrete Rectangular | 250 | 250 | 625 | 4537.5 | 0.28 | 693.81 | G300E | 2731250.89 | 21.43 | G300E | 418315.37 | 3.28
2302 | Story8 | B49 | 50 MPa RC Beam (25 cm x 25 cm) | Beam | 50MPa | Concrete Rectangular | 250 | 250 | 625 | 6937.5 | 0.43 | 1060.78 | G300E | 3772738.64 | 29.6 | G300E | 770930.48 | 6.05
2303 | Story8 | B5 | 50 MPa RC Beam (25 cm x 25 cm) | Beam | 50MPa | Concrete Rectangular | 250 | 250 | 625 | 4537.5 | 0.28 | 693.81 | G300E | 2517664.29 | 19.75 | G300E | 418315.37 | 3.28
2304 | Story8 | B50 | 50 MPa RC Beam (25 cm x 25 cm) | Beam | 50MPa | Concrete Rectangular | 250 | 250 | 625 | 4537.5 | 0.28 | 693.81 | G300E | 2562066.96 | 20.1 | G300E | 718465.32 | 5.64
2305 | Story8 | B51 | 50 MPa RC Beam (25 cm x 25 cm) | Beam | 50MPa | Concrete Rectangular | 250 | 250 | 625 | 7200 | 0.45 | 1100.92 | G300E | 4052973.91 | 31.8 | G300E | 757226.35 | 5.94
2306 | Story8 | B52 | 50 MPa RC Beam (25 cm x 25 cm) | Beam | 50MPa | Concrete Rectangular | 250 | 250 | 625 | 4537.5 | 0.28 | 693.81 | G300E | 2508027.5 | 19.68 | G300E | 727185.04 | 5.71
2307 | Story8 | B54 | 50 MPa RC Beam (25 cm x 25 cm) | Beam | 50MPa | Concrete Rectangular | 250 | 250 | 625 | 4537.5 | 0.28 | 693.81 | G300E | 2317150 | 18.18 | G300E | 705127.5 | 5.53
2308 | Story8 | B55 | 50 MPa RC Beam (25 cm x 25 cm) | Beam | 50MPa | Concrete Rectangular | 250 | 250 | 625 | 6937.5 | 0.43 | 1060.78 | G300E | 3905209.24 | 30.64 | G300E | 725094.68 | 5.69
2309 | Story8 | B56 | 50 MPa RC Beam (25 cm x 25 cm) | Beam | 50MPa | Concrete Rectangular | 250 | 250 | 625 | 4537.5 | 0.28 | 693.81 | G300E | 1972840.18 | 15.48 | G300E | 694832.24 | 5.45
2310 | Story8 | B57 | 50 MPa RC Beam (25 cm x 25 cm) | Beam | 50MPa | Concrete Rectangular | 250 | 250 | 625 | 6937.5 | 0.43 | 1060.78 | G300E | 3772738.64 | 29.6 | G300E | 699032.75 | 5.48
2311 | Story8 | B58 | 50 MPa RC Beam (25 cm x 25 cm) | Beam | 50MPa | Concrete Rectangular | 250 | 250 | 625 | 4537.5 | 0.28 | 693.81 | G300E | 1905750 | 14.95 | G300E | 155193.84 | 1.22
2312 | Story8 | B59 | 50 MPa RC Beam (25 cm x 25 cm) | Beam | 50MPa | Concrete Rectangular | 250 | 250 | 625 | 6937.5 | 0.43 | 1060.78 | G300E | 4295889.2 | 33.71 | G300E | 640011.97 | 5.02
2313 | Story8 | B6 | 50 MPa RC Beam (25 cm x 25 cm) | Beam | 50MPa | Concrete Rectangular | 250 | 250 | 625 | 6937.5 | 0.43 | 1060.78 | G300E | 2755054.69 | 21.62 | G300E | 874992.19 | 6.87
2314 | Story8 | B60 | 50 MPa RC Beam (25 cm x 25 cm) | Beam | 50MPa | Concrete Rectangular | 250 | 250 | 625 | 4537.5 | 0.28 | 693.81 | G300E | 1151876.79 | 9.04 | G300E | 895508.04 | 7.03
2315 | Story8 | B61 | 50 MPa RC Beam (25 cm x 25 cm) | Beam | 50MPa | Concrete Rectangular | 250 | 250 | 625 | 4537.5 | 0.28 | 693.81 | G300E | 2271666.96 | 17.82 | G300E | 913009.82 | 7.16
2316 | Story8 | B62 | 50 MPa RC Beam (25 cm x 25 cm) | Beam | 50MPa | Concrete Rectangular | 250 | 250 | 625 | 6937.5 | 0.43 | 1060.78 | G300E | 4119298.3 | 32.32 | G300E | 804330.6 | 6.31
2317 | Story8 | B63 | 50 MPa RC Beam (25 cm x 25 cm) | Beam | 50MPa | Concrete Rectangular | 250 | 250 | 625 | 4537.5 | 0.28 | 693.81 | G300E | 2833668.75 | 22.23 | G300E | 441948.45 | 3.47
2318 | Story8 | B64 | 50 MPa RC Beam (25 cm x 25 cm) | Beam | 50MPa | Concrete Rectangular | 250 | 250 | 625 | 6937.5 | 0.43 | 1060.78 | G300E | 3320855.11 | 26.06 | G300E | 644530.8 | 5.06
2319 | Story8 | B65 | 50 MPa RC Beam (25 cm x 25 cm) | Beam | 50MPa | Concrete Rectangular | 250 | 250 | 625 | 4537.5 | 0.28 | 693.81 | G300E | 2499514.29 | 19.61 | G300E | 526243.04 | 4.13
2320 | Story8 | B66 | 50 MPa RC Beam (25 cm x 25 cm) | Beam | 50MPa | Concrete Rectangular | 250 | 250 | 625 | 6937.5 | 0.43 | 1060.78 | G300E | 3456767.05 | 27.12 | G300E | 667524.67 | 5.24
2321 | Story8 | B67 | 50 MPa RC Beam (25 cm x 25 cm) | Beam | 50MPa | Concrete Rectangular | 250 | 250 | 625 | 4537.5 | 0.28 | 693.81 | G300E | 2498866.07 | 19.61 | G300E | 742098.4 | 5.82
2322 | Story8 | B68 | 50 MPa RC Beam (25 cm x 25 cm) | Beam | 50MPa | Concrete Rectangular | 250 | 250 | 625 | 6937.5 | 0.43 | 1060.78 | G300E | 2909965.91 | 22.83 | G300E | 696272.73 | 5.46
2323 | Story8 | B69 | 50 MPa RC Beam (25 cm x 25 cm) | Beam | 50MPa | Concrete Rectangular | 250 | 250 | 625 | 4537.5 | 0.28 | 693.81 | G300E | 2248655.36 | 17.64 | G300E | 742098.4 | 5.82
2324 | Story8 | B7 | 50 MPa RC Beam (25 cm x 25 cm) | Beam | 50MPa | Concrete Rectangular | 250 | 250 | 625 | 4537.5 | 0.28 | 693.81 | G300E | 2500486.61 | 19.62 | G300E | 742098.4 | 5.82
2325 | Story8 | B70 | 50 MPa RC Beam (25 cm x 25 cm) | Beam | 50MPa | Concrete Rectangular | 250 | 250 | 625 | 6937.5 | 0.43 | 1060.78 | G300E | 3533394.89 | 27.72 | G300E | 571030.36 | 4.48
2326 | Story8 | B71 | 50 MPa RC Beam (25 cm x 25 cm) | Beam | 50MPa | Concrete Rectangular | 250 | 250 | 625 | 4537.5 | 0.28 | 693.81 | G300E | 2178648.21 | 17.09 | G300E | 718465.32 | 5.64
2327 | Story8 | B72 | 50 MPa RC Beam (25 cm x 25 cm) | Beam | 50MPa | Concrete Rectangular | 250 | 250 | 625 | 6937.5 | 0.43 | 1060.78 | G300E | 3320855.11 | 26.06 | G300E | 338019.44 | 2.65
2328 | Story8 | B73 | 50 MPa RC Beam (25 cm x 25 cm) | Beam | 50MPa | Concrete Rectangular | 250 | 250 | 625 | 4537.5 | 0.28 | 693.81 | G300E | 2219161.61 | 17.41 | G300E | 394682.28 | 3.1
2329 | Story8 | B74 | 50 MPa RC Beam (25 cm x 25 cm) | Beam | 50MPa | Concrete Rectangular | 250 | 250 | 625 | 6937.5 | 0.43 | 1060.78 | G300E | 4119298.3 | 32.32 | G300E | 301992.53 | 2.37
2330 | Story8 | B75 | 50 MPa RC Beam (25 cm x 25 cm) | Beam | 50MPa | Concrete Rectangular | 250 | 250 | 625 | 4537.5 | 0.28 | 693.81 | G300E | 1139884.82 | 8.94 | G300E | 913009.82 | 7.16
2331 | Story8 | B76 | 50 MPa RC Beam (25 cm x 25 cm) | Beam | 50MPa | Concrete Rectangular | 250 | 250 | 625 | 6937.5 | 0.43 | 1060.78 | G300E | 3278914.77 | 25.73 | G300E | 981314.89 | 7.7
2332 | Story8 | B77 | 50 MPa RC Beam (25 cm x 25 cm) | Beam | 50MPa | Concrete Rectangular | 250 | 250 | 625 | 6937.5 | 0.43 | 1060.78 | G300E | 2878431.82 | 22.59 | G300E | 807903.41 | 6.34
2333 | Story8 | B78 | 50 MPa RC Beam (25 cm x 25 cm) | Beam | 50MPa | Concrete Rectangular | 250 | 250 | 625 | 6937.5 | 0.43 | 1060.78 | G300E | 2781306.82 | 21.82 | G300E | 887369.32 | 6.96
2334 | Story8 | B79 | 50 MPa RC Beam (25 cm x 25 cm) | Beam | 50MPa | Concrete Rectangular | 250 | 250 | 625 | 6937.5 | 0.43 | 1060.78 | G300E | 2786667.61 | 21.87 | G300E | 735059.66 | 5.77
2335 | Story8 | B8 | 50 MPa RC Beam (25 cm x 25 cm) | Beam | 50MPa | Concrete Rectangular | 250 | 250 | 625 | 6937.5 | 0.43 | 1060.78 | G300E | 2786982.95 | 21.87 | G300E | 735059.66 | 5.77
2336 | Story8 | B80 | 50 MPa RC Beam (25 cm x 25 cm) | Beam | 50MPa | Concrete Rectangular | 250 | 250 | 625 | 6937.5 | 0.43 | 1060.78 | G300E | 2928255.68 | 22.98 | G300E | 630051.14 | 4.94
2337 | Story8 | B81 | 50 MPa RC Beam (25 cm x 25 cm) | Beam | 50MPa | Concrete Rectangular | 250 | 250 | 625 | 6937.5 | 0.43 | 1060.78 | G300E | 2878431.82 | 22.59 | G300E | 683028.41 | 5.36
2338 | Story8 | B82 | 50 MPa RC Beam (25 cm x 25 cm) | Beam | 50MPa | Concrete Rectangular | 250 | 250 | 625 | 6937.5 | 0.43 | 1060.78 | G300E | 3205440.34 | 25.15 | G300E | 671019.44 | 5.27
2339 | Story8 | B9 | 50 MPa RC Beam (25 cm x 25 cm) | Beam | 50MPa | Concrete Rectangular | 250 | 250 | 625 | 4537.5 | 0.28 | 693.81 | G300E | 2248007.14 | 17.64 | G300E | 742098.4 | 5.82
2340 | Story9 | B1 | 50 MPa RC Beam (25 cm x 25 cm) | Beam | 50MPa | Concrete Rectangular | 250 | 250 | 625 | 4537.5 | 0.28 | 693.81 | G300E | 1978998.21 | 15.53 | G300E | 860504.46 | 6.75
2341 | Story9 | B10 | 50 MPa RC Beam (25 cm x 25 cm) | Beam | 50MPa | Concrete Rectangular | 250 | 250 | 625 | 6937.5 | 0.43 | 1060.78 | G300E | 2438215.91 | 19.13 | G300E | 630051.14 | 4.94
2342 | Story9 | B11 | 50 MPa RC Beam (25 cm x 25 cm) | Beam | 50MPa | Concrete Rectangular | 250 | 250 | 625 | 4537.5 | 0.28 | 693.81 | G300E | 2239256.25 | 17.57 | G300E | 718465.32 | 5.64
2343 | Story9 | B12 | 50 MPa RC Beam (25 cm x 25 cm) | Beam | 50MPa | Concrete Rectangular | 250 | 250 | 625 | 6937.5 | 0.43 | 1060.78 | G300E | 2385553.98 | 18.72 | G300E | 633835.23 | 4.97
2344 | Story9 | B13 | 50 MPa RC Beam (25 cm x 25 cm) | Beam | 50MPa | Concrete Rectangular | 250 | 250 | 625 | 4537.5 | 0.28 | 693.81 | G300E | 2291437.5 | 17.98 | G300E | 394991.81 | 3.1
2345 | Story9 | B14 | 50 MPa RC Beam (25 cm x 25 cm) | Beam | 50MPa | Concrete Rectangular | 250 | 250 | 625 | 6937.5 | 0.43 | 1060.78 | G300E | 2729275.57 | 21.41 | G300E | 630051.14 | 4.94
2346 | Story9 | B15 | 50 MPa RC Beam (25 cm x 25 cm) | Beam | 50MPa | Concrete Rectangular | 250 | 250 | 625 | 4537.5 | 0.28 | 693.81 | G300E | 1076035.71 | 8.44 | G300E | 860504.46 | 6.75
2347 | Story9 | B16 | 50 MPa RC Beam (25 cm x 25 cm) | Beam | 50MPa | Concrete Rectangular | 250 | 250 | 625 | 4537.5 | 0.28 | 693.81 | G300E | 2044467.86 | 16.04 | G300E | 822583.93 | 6.45
2348 | Story9 | B17 | 50 MPa RC Beam (25 cm x 25 cm) | Beam | 50MPa | Concrete Rectangular | 250 | 250 | 625 | 6937.5 | 0.43 | 1060.78 | G300E | 4188042.61 | 32.86 | G300E | 787657.73 | 6.18
2349 | Story9 | B18 | 50 MPa RC Beam (25 cm x 25 cm) | Beam | 50MPa | Concrete Rectangular | 250 | 250 | 625 | 4537.5 | 0.28 | 693.81 | G300E | 2725416.96 | 21.38 | G300E | 526243.04 | 4.13
2350 | Story9 | B19 | 50 MPa RC Beam (25 cm x 25 cm) | Beam | 50MPa | Concrete Rectangular | 250 | 250 | 625 | 6937.5 | 0.43 | 1060.78 | G300E | 3294366.48 | 25.85 | G300E | 633178.53 | 4.97
2351 | Story9 | B2 | 50 MPa RC Beam (25 cm x 25 cm) | Beam | 50MPa | Concrete Rectangular | 250 | 250 | 625 | 6937.5 | 0.43 | 1060.78 | G300E | 2802750 | 21.99 | G300E | 794659.09 | 6.24
2352 | Story9 | B20 | 50 MPa RC Beam (25 cm x 25 cm) | Beam | 50MPa | Concrete Rectangular | 250 | 250 | 625 | 4537.5 | 0.28 | 693.81 | G300E | 2561094.64 | 20.1 | G300E | 718465.32 | 5.64
2353 | Story9 | B21 | 50 MPa RC Beam (25 cm x 25 cm) | Beam | 50MPa | Concrete Rectangular | 250 | 250 | 625 | 6937.5 | 0.43 | 1060.78 | G300E | 2845005.68 | 22.32 | G300E | 660902.51 | 5.19
2354 | Story9 | B22 | 50 MPa RC Beam (25 cm x 25 cm) | Beam | 50MPa | Concrete Rectangular | 250 | 250 | 625 | 4800 | 0.3 | 733.94 | G300E | 2621760 | 20.57 | G300E | 731440.8 | 5.74
2355 | Story9 | B23 | 50 MPa RC Beam (25 cm x 25 cm) | Beam | 50MPa | Concrete Rectangular | 250 | 250 | 625 | 6937.5 | 0.43 | 1060.78 | G300E | 2924786.93 | 22.95 | G300E | 680190.34 | 5.34
2356 | Story9 | B24 | 50 MPa RC Beam (25 cm x 25 cm) | Beam | 50MPa | Concrete Rectangular | 250 | 250 | 625 | 4800 | 0.3 | 733.94 | G300E | 2408640 | 18.9 | G300E | 745920 | 5.85
2357 | Story9 | B25 | 50 MPa RC Beam (25 cm x 25 cm) | Beam | 50MPa | Concrete Rectangular | 250 | 250 | 625 | 6937.5 | 0.43 | 1060.78 | G300E | 3530872.16 | 27.7 | G300E | 571030.36 | 4.48
2358 | Story9 | B26 | 50 MPa RC Beam (25 cm x 25 cm) | Beam | 50MPa | Concrete Rectangular | 250 | 250 | 625 | 4537.5 | 0.28 | 693.81 | G300E | 1986128.57 | 15.58 | G300E | 478976.88 | 3.76
2359 | Story9 | B27 | 50 MPa RC Beam (25 cm x 25 cm) | Beam | 50MPa | Concrete Rectangular | 250 | 250 | 625 | 6937.5 | 0.43 | 1060.78 | G300E | 3294681.82 | 25.85 | G300E | 338019.44 | 2.65
2360 | Story9 | B28 | 50 MPa RC Beam (25 cm x 25 cm) | Beam | 50MPa | Concrete Rectangular | 250 | 250 | 625 | 4537.5 | 0.28 | 693.81 | G300E | 1919686.61 | 15.06 | G300E | 263121.52 | 2.06
2361 | Story9 | B29 | 50 MPa RC Beam (25 cm x 25 cm) | Beam | 50MPa | Concrete Rectangular | 250 | 250 | 625 | 6937.5 | 0.43 | 1060.78 | G300E | 4188042.61 | 32.86 | G300E | 280591.13 | 2.2
2362 | Story9 | B3 | 50 MPa RC Beam (25 cm x 25 cm) | Beam | 50MPa | Concrete Rectangular | 250 | 250 | 625 | 4537.5 | 0.28 | 693.81 | G300E | 2797368.75 | 21.95 | G300E | 418315.37 | 3.28
2363 | Story9 | B30 | 50 MPa RC Beam (25 cm x 25 cm) | Beam | 50MPa | Concrete Rectangular | 250 | 250 | 625 | 4537.5 | 0.28 | 693.81 | G300E | 1132754.46 | 8.89 | G300E | 822583.93 | 6.45
2364 | Story9 | B31 | 50 MPa RC Beam (25 cm x 25 cm) | Beam | 50MPa | Concrete Rectangular | 250 | 250 | 625 | 4537.5 | 0.28 | 693.81 | G300E | 2050301.79 | 16.09 | G300E | 775912.5 | 6.09
2365 | Story9 | B32 | 50 MPa RC Beam (25 cm x 25 cm) | Beam | 50MPa | Concrete Rectangular | 250 | 250 | 625 | 6937.5 | 0.43 | 1060.78 | G300E | 4365894.89 | 34.26 | G300E | 878409.69 | 6.89
2366 | Story9 | B33 | 50 MPa RC Beam (25 cm x 25 cm) | Beam | 50MPa | Concrete Rectangular | 250 | 250 | 625 | 4537.5 | 0.28 | 693.81 | G300E | 2557205.36 | 20.06 | G300E | 526243.04 | 4.13
2367 | Story9 | B34 | 50 MPa RC Beam (25 cm x 25 cm) | Beam | 50MPa | Concrete Rectangular | 250 | 250 | 625 | 6937.5 | 0.43 | 1060.78 | G300E | 3808687.5 | 29.88 | G300E | 772822.52 | 6.06
2368 | Story9 | B35 | 50 MPa RC Beam (25 cm x 25 cm) | Beam | 50MPa | Concrete Rectangular | 250 | 250 | 625 | 4537.5 | 0.28 | 693.81 | G300E | 1976405.36 | 15.51 | G300E | 647566.07 | 5.08
2369 | Story9 | B36 | 50 MPa RC Beam (25 cm x 25 cm) | Beam | 50MPa | Concrete Rectangular | 250 | 250 | 625 | 7200 | 0.45 | 1100.92 | G300E | 3990678.26 | 31.31 | G300E | 757226.35 | 5.94
2370 | Story9 | B4 | 50 MPa RC Beam (25 cm x 25 cm) | Beam | 50MPa | Concrete Rectangular | 250 | 250 | 625 | 6937.5 | 0.43 | 1060.78 | G300E | 2459028.41 | 19.29 | G300E | 739789.77 | 5.8
2371 | Story9 | B40 | 50 MPa RC Beam (25 cm x 25 cm) | Beam | 50MPa | Concrete Rectangular | 250 | 250 | 625 | 6937.5 | 0.43 | 1060.78 | G300E | 3836135.87 | 30.1 | G300E | 725094.68 | 5.69
2372 | Story9 | B41 | 50 MPa RC Beam (25 cm x 25 cm) | Beam | 50MPa | Concrete Rectangular | 250 | 250 | 625 | 4537.5 | 0.28 | 693.81 | G300E | 1477928.57 | 11.6 | G300E | 647566.07 | 5.08
2373 | Story9 | B42 | 50 MPa RC Beam (25 cm x 25 cm) | Beam | 50MPa | Concrete Rectangular | 250 | 250 | 625 | 6937.5 | 0.43 | 1060.78 | G300E | 3809002.84 | 29.89 | G300E | 699032.75 | 5.48
2374 | Story9 | B43 | 50 MPa RC Beam (25 cm x 25 cm) | Beam | 50MPa | Concrete Rectangular | 250 | 250 | 625 | 4537.5 | 0.28 | 693.81 | G300E | 1747585.71 | 13.71 | G300E | 107927.68 | 0.85
2375 | Story9 | B44 | 50 MPa RC Beam (25 cm x 25 cm) | Beam | 50MPa | Concrete Rectangular | 250 | 250 | 625 | 6937.5 | 0.43 | 1060.78 | G300E | 4365894.89 | 34.26 | G300E | 640011.97 | 5.02
2376 | Story9 | B45 | 50 MPa RC Beam (25 cm x 25 cm) | Beam | 50MPa | Concrete Rectangular | 250 | 250 | 625 | 4537.5 | 0.28 | 693.81 | G300E | 1057237.5 | 8.3 | G300E | 775912.5 | 6.09
2377 | Story9 | B46 | 50 MPa RC Beam (25 cm x 25 cm) | Beam | 50MPa | Concrete Rectangular | 250 | 250 | 625 | 4537.5 | 0.28 | 693.81 | G300E | 2044467.86 | 16.04 | G300E | 822583.93 | 6.45
2378 | Story9 | B47 | 50 MPa RC Beam (25 cm x 25 cm) | Beam | 50MPa | Concrete Rectangular | 250 | 250 | 625 | 6937.5 | 0.43 | 1060.78 | G300E | 4365894.89 | 34.26 | G300E | 878409.69 | 6.89
2379 | Story9 | B48 | 50 MPa RC Beam (25 cm x 25 cm) | Beam | 50MPa | Concrete Rectangular | 250 | 250 | 625 | 4537.5 | 0.28 | 693.81 | G300E | 2725416.96 | 21.38 | G300E | 418315.37 | 3.28
2380 | Story9 | B49 | 50 MPa RC Beam (25 cm x 25 cm) | Beam | 50MPa | Concrete Rectangular | 250 | 250 | 625 | 6937.5 | 0.43 | 1060.78 | G300E | 3809002.84 | 29.89 | G300E | 772822.52 | 6.06
2381 | Story9 | B5 | 50 MPa RC Beam (25 cm x 25 cm) | Beam | 50MPa | Concrete Rectangular | 250 | 250 | 625 | 4537.5 | 0.28 | 693.81 | G300E | 2562391.07 | 20.11 | G300E | 526243.04 | 4.13
2382 | Story9 | B50 | 50 MPa RC Beam (25 cm x 25 cm) | Beam | 50MPa | Concrete Rectangular | 250 | 250 | 625 | 4537.5 | 0.28 | 693.81 | G300E | 2562391.07 | 20.11 | G300E | 718465.32 | 5.64
2383 | Story9 | B51 | 50 MPa RC Beam (25 cm x 25 cm) | Beam | 50MPa | Concrete Rectangular | 250 | 250 | 625 | 7200 | 0.45 | 1100.92 | G300E | 4057043.48 | 31.83 | G300E | 757226.35 | 5.94
2384 | Story9 | B52 | 50 MPa RC Beam (25 cm x 25 cm) | Beam | 50MPa | Concrete Rectangular | 250 | 250 | 625 | 4537.5 | 0.28 | 693.81 | G300E | 2450552.5 | 19.23 | G300E | 705127.5 | 5.53
2385 | Story9 | B54 | 50 MPa RC Beam (25 cm x 25 cm) | Beam | 50MPa | Concrete Rectangular | 250 | 250 | 625 | 4537.5 | 0.28 | 693.81 | G300E | 2280245 | 17.89 | G300E | 705127.5 | 5.53
2386 | Story9 | B55 | 50 MPa RC Beam (25 cm x 25 cm) | Beam | 50MPa | Concrete Rectangular | 250 | 250 | 625 | 6937.5 | 0.43 | 1060.78 | G300E | 3909130.43 | 30.67 | G300E | 725094.68 | 5.69
2387 | Story9 | B56 | 50 MPa RC Beam (25 cm x 25 cm) | Beam | 50MPa | Concrete Rectangular | 250 | 250 | 625 | 4537.5 | 0.28 | 693.81 | G300E | 1986128.57 | 15.58 | G300E | 694832.24 | 5.45
2388 | Story9 | B57 | 50 MPa RC Beam (25 cm x 25 cm) | Beam | 50MPa | Concrete Rectangular | 250 | 250 | 625 | 6937.5 | 0.43 | 1060.78 | G300E | 3809002.84 | 29.89 | G300E | 699032.75 | 5.48
2389 | Story9 | B58 | 50 MPa RC Beam (25 cm x 25 cm) | Beam | 50MPa | Concrete Rectangular | 250 | 250 | 625 | 4537.5 | 0.28 | 693.81 | G300E | 1919686.61 | 15.06 | G300E | 155193.84 | 1.22
2390 | Story9 | B59 | 50 MPa RC Beam (25 cm x 25 cm) | Beam | 50MPa | Concrete Rectangular | 250 | 250 | 625 | 6937.5 | 0.43 | 1060.78 | G300E | 4365894.89 | 34.26 | G300E | 640011.97 | 5.02
2391 | Story9 | B6 | 50 MPa RC Beam (25 cm x 25 cm) | Beam | 50MPa | Concrete Rectangular | 250 | 250 | 625 | 6937.5 | 0.43 | 1060.78 | G300E | 2358171.87 | 18.5 | G300E | 731906.25 | 5.74
2392 | Story9 | B60 | 50 MPa RC Beam (25 cm x 25 cm) | Beam | 50MPa | Concrete Rectangular | 250 | 250 | 625 | 4537.5 | 0.28 | 693.81 | G300E | 1132754.46 | 8.89 | G300E | 822583.93 | 6.45
2393 | Story9 | B61 | 50 MPa RC Beam (25 cm x 25 cm) | Beam | 50MPa | Concrete Rectangular | 250 | 250 | 625 | 4537.5 | 0.28 | 693.81 | G300E | 1978998.21 | 15.53 | G300E | 860504.46 | 6.75
2394 | Story9 | B62 | 50 MPa RC Beam (25 cm x 25 cm) | Beam | 50MPa | Concrete Rectangular | 250 | 250 | 625 | 6937.5 | 0.43 | 1060.78 | G300E | 4188042.61 | 32.86 | G300E | 787658.52 | 6.18
2395 | Story9 | B63 | 50 MPa RC Beam (25 cm x 25 cm) | Beam | 50MPa | Concrete Rectangular | 250 | 250 | 625 | 4537.5 | 0.28 | 693.81 | G300E | 2797368.75 | 21.95 | G300E | 418315.37 | 3.28
2396 | Story9 | B64 | 50 MPa RC Beam (25 cm x 25 cm) | Beam | 50MPa | Concrete Rectangular | 250 | 250 | 625 | 6937.5 | 0.43 | 1060.78 | G300E | 3294366.48 | 25.85 | G300E | 633178.53 | 4.97
2397 | Story9 | B65 | 50 MPa RC Beam (25 cm x 25 cm) | Beam | 50MPa | Concrete Rectangular | 250 | 250 | 625 | 4537.5 | 0.28 | 693.81 | G300E | 2541648.21 | 19.94 | G300E | 526243.04 | 4.13
2398 | Story9 | B66 | 50 MPa RC Beam (25 cm x 25 cm) | Beam | 50MPa | Concrete Rectangular | 250 | 250 | 625 | 6937.5 | 0.43 | 1060.78 | G300E | 3524565.34 | 27.66 | G300E | 661848.54 | 5.19
2399 | Story9 | B67 | 50 MPa RC Beam (25 cm x 25 cm) | Beam | 50MPa | Concrete Rectangular | 250 | 250 | 625 | 4537.5 | 0.28 | 693.81 | G300E | 2534517.86 | 19.89 | G300E | 742098.4 | 5.82
2400 | Story9 | B68 | 50 MPa RC Beam (25 cm x 25 cm) | Beam | 50MPa | Concrete Rectangular | 250 | 250 | 625 | 6937.5 | 0.43 | 1060.78 | G300E | 2928886.36 | 22.98 | G300E | 687758.52 | 5.4
2401 | Story9 | B69 | 50 MPa RC Beam (25 cm x 25 cm) | Beam | 50MPa | Concrete Rectangular | 250 | 250 | 625 | 4537.5 | 0.28 | 693.81 | G300E | 2283983.04 | 17.92 | G300E | 742098.4 | 5.82
2402 | Story9 | B7 | 50 MPa RC Beam (25 cm x 25 cm) | Beam | 50MPa | Concrete Rectangular | 250 | 250 | 625 | 4537.5 | 0.28 | 693.81 | G300E | 2536462.5 | 19.9 | G300E | 742098.4 | 5.82
2403 | Story9 | B70 | 50 MPa RC Beam (25 cm x 25 cm) | Beam | 50MPa | Concrete Rectangular | 250 | 250 | 625 | 6937.5 | 0.43 | 1060.78 | G300E | 3530556.82 | 27.7 | G300E | 571030.36 | 4.48
2404 | Story9 | B71 | 50 MPa RC Beam (25 cm x 25 cm) | Beam | 50MPa | Concrete Rectangular | 250 | 250 | 625 | 4537.5 | 0.28 | 693.81 | G300E | 2238932.14 | 17.57 | G300E | 718465.32 | 5.64
2405 | Story9 | B72 | 50 MPa RC Beam (25 cm x 25 cm) | Beam | 50MPa | Concrete Rectangular | 250 | 250 | 625 | 6937.5 | 0.43 | 1060.78 | G300E | 3294366.48 | 25.85 | G300E | 338019.44 | 2.65
2406 | Story9 | B73 | 50 MPa RC Beam (25 cm x 25 cm) | Beam | 50MPa | Concrete Rectangular | 250 | 250 | 625 | 4537.5 | 0.28 | 693.81 | G300E | 2291437.5 | 17.98 | G300E | 394990.19 | 3.1
2407 | Story9 | B74 | 50 MPa RC Beam (25 cm x 25 cm) | Beam | 50MPa | Concrete Rectangular | 250 | 250 | 625 | 6937.5 | 0.43 | 1060.78 | G300E | 4188042.61 | 32.86 | G300E | 385599.65 | 3.03
2408 | Story9 | B75 | 50 MPa RC Beam (25 cm x 25 cm) | Beam | 50MPa | Concrete Rectangular | 250 | 250 | 625 | 4537.5 | 0.28 | 693.81 | G300E | 1076035.71 | 8.44 | G300E | 860504.46 | 6.75
2409 | Story9 | B76 | 50 MPa RC Beam (25 cm x 25 cm) | Beam | 50MPa | Concrete Rectangular | 250 | 250 | 625 | 6937.5 | 0.43 | 1060.78 | G300E | 2802750 | 21.99 | G300E | 794659.09 | 6.24
2410 | Story9 | B77 | 50 MPa RC Beam (25 cm x 25 cm) | Beam | 50MPa | Concrete Rectangular | 250 | 250 | 625 | 6937.5 | 0.43 | 1060.78 | G300E | 2459028.41 | 19.29 | G300E | 738843.75 | 5.8
2411 | Story9 | B78 | 50 MPa RC Beam (25 cm x 25 cm) | Beam | 50MPa | Concrete Rectangular | 250 | 250 | 625 | 6937.5 | 0.43 | 1060.78 | G300E | 2364110.8 | 18.55 | G300E | 641403.41 | 5.03
2412 | Story9 | B79 | 50 MPa RC Beam (25 cm x 25 cm) | Beam | 50MPa | Concrete Rectangular | 250 | 250 | 625 | 6937.5 | 0.43 | 1060.78 | G300E | 2305142.05 | 18.09 | G300E | 630051.14 | 4.94
2413 | Story9 | B8 | 50 MPa RC Beam (25 cm x 25 cm) | Beam | 50MPa | Concrete Rectangular | 250 | 250 | 625 | 6937.5 | 0.43 | 1060.78 | G300E | 2305142.05 | 18.09 | G300E | 630051.14 | 4.94
2414 | Story9 | B80 | 50 MPa RC Beam (25 cm x 25 cm) | Beam | 50MPa | Concrete Rectangular | 250 | 250 | 625 | 6937.5 | 0.43 | 1060.78 | G300E | 2437900.57 | 19.13 | G300E | 630051.14 | 4.94
2415 | Story9 | B81 | 50 MPa RC Beam (25 cm x 25 cm) | Beam | 50MPa | Concrete Rectangular | 250 | 250 | 625 | 6937.5 | 0.43 | 1060.78 | G300E | 2385553.98 | 18.72 | G300E | 633835.23 | 4.97
2416 | Story9 | B82 | 50 MPa RC Beam (25 cm x 25 cm) | Beam | 50MPa | Concrete Rectangular | 250 | 250 | 625 | 6937.5 | 0.43 | 1060.78 | G300E | 2729275.57 | 21.41 | G300E | 630051.14 | 4.94
2417 | Story9 | B9 | 50 MPa RC Beam (25 cm x 25 cm) | Beam | 50MPa | Concrete Rectangular | 250 | 250 | 625 | 4537.5 | 0.28 | 693.81 | G300E | 2283010.71 | 17.91 | G300E | 742098.4 | 5.82

## Columns
| Story | Label | Section | Structural_Element_Type | Material | Cross_Section_Type | Width_(mm) | Depth_(mm) | Area_(cm^2) | Length_(mm) | Volume_(m^3) | Mass_(kg) | Long._Rebar_Material | Long._Rebar_Volume_(mm^3) | Long._Rebar_Mass_(kg) | Tran._Rebar_Material | Tran._Rebar_Volume_(mm^3) | Tran._Rebar_Mass_(kg)
0 | Story1 | C1 | 50 MPa RC Column (57.5 cm x 57.5 cm) | Column | 50MPa | Concrete Rectangular | 575 | 575 | 3306.3 | 3250 | 1.07 | 2628.82 | G300E | 10744500 | 84.31 | G300E | 0 | 0
1 | Story1 | C10 | 50 MPa RC Column (57.5 cm x 57.5 cm) | Column | 50MPa | Concrete Rectangular | 575 | 575 | 3306.3 | 3225 | 1.07 | 2608.6 | G300E | 67502475 | 529.65 | G300E | 0 | 0
2 | Story1 | C11 | 50 MPa RC Column (57.5 cm x 57.5 cm) | Column | 50MPa | Concrete Rectangular | 575 | 575 | 3306.3 | 3225 | 1.07 | 2608.6 | G300E | 56865350 | 446.19 | G300E | 0 | 0
3 | Story1 | C12 | 50 MPa RC Column (57.5 cm x 57.5 cm) | Column | 50MPa | Concrete Rectangular | 575 | 575 | 3306.3 | 3225 | 1.07 | 2608.6 | G300E | 10661850 | 83.66 | G300E | 0 | 0
4 | Story1 | C13 | 50 MPa RC Column (57.5 cm x 57.5 cm) | Column | 50MPa | Concrete Rectangular | 575 | 575 | 3306.3 | 3225 | 1.07 | 2608.6 | G300E | 10661850 | 83.66 | G300E | 0 | 0
5 | Story1 | C14 | 50 MPa RC Column (57.5 cm x 57.5 cm) | Column | 50MPa | Concrete Rectangular | 575 | 575 | 3306.3 | 3225 | 1.07 | 2608.6 | G300E | 56887925 | 446.36 | G300E | 0 | 0
6 | Story1 | C15 | 50 MPa RC Column (57.5 cm x 57.5 cm) | Column | 50MPa | Concrete Rectangular | 575 | 575 | 3306.3 | 3225 | 1.07 | 2608.6 | G300E | 67508925 | 529.7 | G300E | 0 | 0
7 | Story1 | C16 | 50 MPa RC Column (57.5 cm x 57.5 cm) | Column | 50MPa | Concrete Rectangular | 575 | 575 | 3306.3 | 3225 | 1.07 | 2608.6 | G300E | 10661850 | 83.66 | G300E | 0 | 0
8 | Story1 | C17 | 50 MPa RC Column (57.5 cm x 57.5 cm) | Column | 50MPa | Concrete Rectangular | 575 | 575 | 3306.3 | 3225 | 1.07 | 2608.6 | G300E | 10661850 | 83.66 | G300E | 0 | 0
9 | Story1 | C18 | 50 MPa RC Column (57.5 cm x 57.5 cm) | Column | 50MPa | Concrete Rectangular | 575 | 575 | 3306.3 | 3225 | 1.07 | 2608.6 | G300E | 37287450 | 292.57 | G300E | 0 | 0
10 | Story1 | C19 | 50 MPa RC Column (57.5 cm x 57.5 cm) | Column | 50MPa | Concrete Rectangular | 575 | 575 | 3306.3 | 3225 | 1.07 | 2608.6 | G300E | 21696725 | 170.24 | G300E | 0 | 0
11 | Story1 | C2 | 50 MPa RC Column (57.5 cm x 57.5 cm) | Column | 50MPa | Concrete Rectangular | 575 | 575 | 3306.3 | 3225 | 1.07 | 2608.6 | G300E | 10661850 | 83.66 | G300E | 0 | 0
12 | Story1 | C22 | 50 MPa RC Column (57.5 cm x 57.5 cm) | Column | 50MPa | Concrete Rectangular | 575 | 575 | 3306.3 | 3225 | 1.07 | 2608.6 | G300E | 21699950 | 170.27 | G300E | 0 | 0
13 | Story1 | C23 | 50 MPa RC Column (57.5 cm x 57.5 cm) | Column | 50MPa | Concrete Rectangular | 575 | 575 | 3306.3 | 3225 | 1.07 | 2608.6 | G300E | 37290675 | 292.6 | G300E | 0 | 0
14 | Story1 | C24 | 50 MPa RC Column (57.5 cm x 57.5 cm) | Column | 50MPa | Concrete Rectangular | 575 | 575 | 3306.3 | 3225 | 1.07 | 2608.6 | G300E | 10661850 | 83.66 | G300E | 0 | 0
15 | Story1 | C25 | 50 MPa RC Column (57.5 cm x 57.5 cm) | Column | 50MPa | Concrete Rectangular | 575 | 575 | 3306.3 | 3225 | 1.07 | 2608.6 | G300E | 10661850 | 83.66 | G300E | 0 | 0
16 | Story1 | C26 | 50 MPa RC Column (57.5 cm x 57.5 cm) | Column | 50MPa | Concrete Rectangular | 575 | 575 | 3306.3 | 3225 | 1.07 | 2608.6 | G300E | 37289600 | 292.59 | G300E | 0 | 0
17 | Story1 | C27 | 50 MPa RC Column (57.5 cm x 57.5 cm) | Column | 50MPa | Concrete Rectangular | 575 | 575 | 3306.3 | 3225 | 1.07 | 2608.6 | G300E | 21699950 | 170.27 | G300E | 0 | 0
18 | Story1 | C3 | 50 MPa RC Column (57.5 cm x 57.5 cm) | Column | 50MPa | Concrete Rectangular | 575 | 575 | 3306.3 | 3225 | 1.07 | 2608.6 | G300E | 10661850 | 83.66 | G300E | 0 | 0
19 | Story1 | C30 | 50 MPa RC Column (57.5 cm x 57.5 cm) | Column | 50MPa | Concrete Rectangular | 575 | 575 | 3306.3 | 3225 | 1.07 | 2608.6 | G300E | 21703175 | 170.29 | G300E | 0 | 0
20 | Story1 | C31 | 50 MPa RC Column (57.5 cm x 57.5 cm) | Column | 50MPa | Concrete Rectangular | 575 | 575 | 3306.3 | 3225 | 1.07 | 2608.6 | G300E | 37290675 | 292.6 | G300E | 0 | 0
21 | Story1 | C32 | 50 MPa RC Column (57.5 cm x 57.5 cm) | Column | 50MPa | Concrete Rectangular | 575 | 575 | 3306.3 | 3225 | 1.07 | 2608.6 | G300E | 10661850 | 83.66 | G300E | 0 | 0
22 | Story1 | C33 | 50 MPa RC Column (57.5 cm x 57.5 cm) | Column | 50MPa | Concrete Rectangular | 575 | 575 | 3306.3 | 3225 | 1.07 | 2608.6 | G300E | 10661850 | 83.66 | G300E | 0 | 0
23 | Story1 | C34 | 50 MPa RC Column (57.5 cm x 57.5 cm) | Column | 50MPa | Concrete Rectangular | 575 | 575 | 3306.3 | 3225 | 1.07 | 2608.6 | G300E | 67507850 | 529.69 | G300E | 0 | 0
24 | Story1 | C35 | 50 MPa RC Column (57.5 cm x 57.5 cm) | Column | 50MPa | Concrete Rectangular | 575 | 575 | 3306.3 | 3225 | 1.07 | 2608.6 | G300E | 56891150 | 446.39 | G300E | 0 | 0
25 | Story1 | C36 | 50 MPa RC Column (57.5 cm x 57.5 cm) | Column | 50MPa | Concrete Rectangular | 575 | 575 | 3306.3 | 3225 | 1.07 | 2608.6 | G300E | 10661850 | 83.66 | G300E | 0 | 0
26 | Story1 | C37 | 50 MPa RC Column (57.5 cm x 57.5 cm) | Column | 50MPa | Concrete Rectangular | 575 | 575 | 3306.3 | 3225 | 1.07 | 2608.6 | G300E | 10661850 | 83.66 | G300E | 0 | 0
27 | Story1 | C38 | 50 MPa RC Column (57.5 cm x 57.5 cm) | Column | 50MPa | Concrete Rectangular | 575 | 575 | 3306.3 | 3225 | 1.07 | 2608.6 | G300E | 56891150 | 446.39 | G300E | 0 | 0
28 | Story1 | C39 | 50 MPa RC Column (57.5 cm x 57.5 cm) | Column | 50MPa | Concrete Rectangular | 575 | 575 | 3306.3 | 3225 | 1.07 | 2608.6 | G300E | 67508925 | 529.7 | G300E | 0 | 0
29 | Story1 | C4 | 50 MPa RC Column (57.5 cm x 57.5 cm) | Column | 50MPa | Concrete Rectangular | 575 | 575 | 3306.3 | 3225 | 1.07 | 2608.6 | G300E | 10661850 | 83.66 | G300E | 0 | 0
30 | Story1 | C40 | 50 MPa RC Column (57.5 cm x 57.5 cm) | Column | 50MPa | Concrete Rectangular | 575 | 575 | 3306.3 | 3225 | 1.07 | 2608.6 | G300E | 10661850 | 83.66 | G300E | 0 | 0
31 | Story1 | C41 | 50 MPa RC Column (57.5 cm x 57.5 cm) | Column | 50MPa | Concrete Rectangular | 575 | 575 | 3306.3 | 3250 | 1.07 | 2628.82 | G300E | 10744500 | 84.31 | G300E | 0 | 0
32 | Story1 | C42 | 50 MPa RC Column (57.5 cm x 57.5 cm) | Column | 50MPa | Concrete Rectangular | 575 | 575 | 3306.3 | 3225 | 1.07 | 2608.6 | G300E | 10661850 | 83.66 | G300E | 0 | 0
33 | Story1 | C43 | 50 MPa RC Column (57.5 cm x 57.5 cm) | Column | 50MPa | Concrete Rectangular | 575 | 575 | 3306.3 | 3225 | 1.07 | 2608.6 | G300E | 10661850 | 83.66 | G300E | 0 | 0
34 | Story1 | C44 | 50 MPa RC Column (57.5 cm x 57.5 cm) | Column | 50MPa | Concrete Rectangular | 575 | 575 | 3306.3 | 3225 | 1.07 | 2608.6 | G300E | 10661850 | 83.66 | G300E | 0 | 0
35 | Story1 | C45 | 50 MPa RC Column (57.5 cm x 57.5 cm) | Column | 50MPa | Concrete Rectangular | 575 | 575 | 3306.3 | 3225 | 1.07 | 2608.6 | G300E | 10661850 | 83.66 | G300E | 0 | 0
36 | Story1 | C46 | 50 MPa RC Column (57.5 cm x 57.5 cm) | Column | 50MPa | Concrete Rectangular | 575 | 575 | 3306.3 | 3225 | 1.07 | 2608.6 | G300E | 10661850 | 83.66 | G300E | 0 | 0
37 | Story1 | C47 | 50 MPa RC Column (57.5 cm x 57.5 cm) | Column | 50MPa | Concrete Rectangular | 575 | 575 | 3306.3 | 3225 | 1.07 | 2608.6 | G300E | 10661850 | 83.66 | G300E | 0 | 0
38 | Story1 | C48 | 50 MPa RC Column (57.5 cm x 57.5 cm) | Column | 50MPa | Concrete Rectangular | 575 | 575 | 3306.3 | 3250 | 1.07 | 2628.82 | G300E | 10744500 | 84.31 | G300E | 0 | 0
39 | Story1 | C5 | 50 MPa RC Column (57.5 cm x 57.5 cm) | Column | 50MPa | Concrete Rectangular | 575 | 575 | 3306.3 | 3225 | 1.07 | 2608.6 | G300E | 10661850 | 83.66 | G300E | 0 | 0
40 | Story1 | C6 | 50 MPa RC Column (57.5 cm x 57.5 cm) | Column | 50MPa | Concrete Rectangular | 575 | 575 | 3306.3 | 3225 | 1.07 | 2608.6 | G300E | 10661850 | 83.66 | G300E | 0 | 0
41 | Story1 | C7 | 50 MPa RC Column (57.5 cm x 57.5 cm) | Column | 50MPa | Concrete Rectangular | 575 | 575 | 3306.3 | 3225 | 1.07 | 2608.6 | G300E | 10661850 | 83.66 | G300E | 0 | 0
42 | Story1 | C8 | 50 MPa RC Column (57.5 cm x 57.5 cm) | Column | 50MPa | Concrete Rectangular | 575 | 575 | 3306.3 | 3250 | 1.07 | 2628.82 | G300E | 10744500 | 84.31 | G300E | 0 | 0
43 | Story1 | C9 | 50 MPa RC Column (57.5 cm x 57.5 cm) | Column | 50MPa | Concrete Rectangular | 575 | 575 | 3306.3 | 3225 | 1.07 | 2608.6 | G300E | 10661850 | 83.66 | G300E | 0 | 0
44 | Story10 | C1 | 50 MPa RC Column (47.5 cm x 47.5 cm) | Column | 50MPa | Concrete Rectangular | 475 | 475 | 2256.3 | 3250 | 0.73 | 1793.96 | G300E | 8950500 | 70.23 | G300E | 0 | 0
45 | Story10 | C10 | 50 MPa RC Column (47.5 cm x 47.5 cm) | Column | 50MPa | Concrete Rectangular | 475 | 475 | 2256.3 | 3200 | 0.72 | 1766.36 | G300E | 35913600 | 281.79 | G300E | 0 | 0
46 | Story10 | C11 | 50 MPa RC Column (47.5 cm x 47.5 cm) | Column | 50MPa | Concrete Rectangular | 475 | 475 | 2256.3 | 3200 | 0.72 | 1766.36 | G300E | 27584000 | 216.43 | G300E | 0 | 0
47 | Story10 | C12 | 50 MPa RC Column (47.5 cm x 47.5 cm) | Column | 50MPa | Concrete Rectangular | 475 | 475 | 2256.3 | 3200 | 0.72 | 1766.36 | G300E | 7219200 | 56.64 | G300E | 0 | 0
48 | Story10 | C13 | 50 MPa RC Column (47.5 cm x 47.5 cm) | Column | 50MPa | Concrete Rectangular | 475 | 475 | 2256.3 | 3200 | 0.72 | 1766.36 | G300E | 7219200 | 56.64 | G300E | 0 | 0
49 | Story10 | C14 | 50 MPa RC Column (47.5 cm x 47.5 cm) | Column | 50MPa | Concrete Rectangular | 475 | 475 | 2256.3 | 3200 | 0.72 | 1766.36 | G300E | 27582933.33 | 216.43 | G300E | 0 | 0
50 | Story10 | C15 | 50 MPa RC Column (47.5 cm x 47.5 cm) | Column | 50MPa | Concrete Rectangular | 475 | 475 | 2256.3 | 3200 | 0.72 | 1766.36 | G300E | 35916800 | 281.82 | G300E | 0 | 0
51 | Story10 | C16 | 50 MPa RC Column (47.5 cm x 47.5 cm) | Column | 50MPa | Concrete Rectangular | 475 | 475 | 2256.3 | 3200 | 0.72 | 1766.36 | G300E | 7219200 | 56.64 | G300E | 0 | 0
52 | Story10 | C17 | 50 MPa RC Column (47.5 cm x 47.5 cm) | Column | 50MPa | Concrete Rectangular | 475 | 475 | 2256.3 | 3200 | 0.72 | 1766.36 | G300E | 7847466.67 | 61.57 | G300E | 0 | 0
53 | Story10 | C18 | 50 MPa RC Column (47.5 cm x 47.5 cm) | Column | 50MPa | Concrete Rectangular | 475 | 475 | 2256.3 | 3200 | 0.72 | 1766.36 | G300E | 7219200 | 56.64 | G300E | 0 | 0
54 | Story10 | C19 | 50 MPa RC Column (47.5 cm x 47.5 cm) | Column | 50MPa | Concrete Rectangular | 475 | 475 | 2256.3 | 3200 | 0.72 | 1766.36 | G300E | 7219200 | 56.64 | G300E | 0 | 0
55 | Story10 | C2 | 50 MPa RC Column (47.5 cm x 47.5 cm) | Column | 50MPa | Concrete Rectangular | 475 | 475 | 2256.3 | 3200 | 0.72 | 1766.36 | G300E | 7219200 | 56.64 | G300E | 0 | 0
56 | Story10 | C22 | 50 MPa RC Column (47.5 cm x 47.5 cm) | Column | 50MPa | Concrete Rectangular | 475 | 475 | 2256.3 | 3200 | 0.72 | 1766.36 | G300E | 7219200 | 56.64 | G300E | 0 | 0
57 | Story10 | C23 | 50 MPa RC Column (47.5 cm x 47.5 cm) | Column | 50MPa | Concrete Rectangular | 475 | 475 | 2256.3 | 3200 | 0.72 | 1766.36 | G300E | 7219200 | 56.64 | G300E | 0 | 0
58 | Story10 | C24 | 50 MPa RC Column (47.5 cm x 47.5 cm) | Column | 50MPa | Concrete Rectangular | 475 | 475 | 2256.3 | 3200 | 0.72 | 1766.36 | G300E | 7847466.67 | 61.57 | G300E | 0 | 0
59 | Story10 | C25 | 50 MPa RC Column (47.5 cm x 47.5 cm) | Column | 50MPa | Concrete Rectangular | 475 | 475 | 2256.3 | 3200 | 0.72 | 1766.36 | G300E | 7847466.67 | 61.57 | G300E | 0 | 0
60 | Story10 | C26 | 50 MPa RC Column (47.5 cm x 47.5 cm) | Column | 50MPa | Concrete Rectangular | 475 | 475 | 2256.3 | 3200 | 0.72 | 1766.36 | G300E | 7219200 | 56.64 | G300E | 0 | 0
61 | Story10 | C27 | 50 MPa RC Column (47.5 cm x 47.5 cm) | Column | 50MPa | Concrete Rectangular | 475 | 475 | 2256.3 | 3200 | 0.72 | 1766.36 | G300E | 7219200 | 56.64 | G300E | 0 | 0
62 | Story10 | C3 | 50 MPa RC Column (47.5 cm x 47.5 cm) | Column | 50MPa | Concrete Rectangular | 475 | 475 | 2256.3 | 3200 | 0.72 | 1766.36 | G300E | 7219200 | 56.64 | G300E | 0 | 0
63 | Story10 | C30 | 50 MPa RC Column (47.5 cm x 47.5 cm) | Column | 50MPa | Concrete Rectangular | 475 | 475 | 2256.3 | 3200 | 0.72 | 1766.36 | G300E | 7219200 | 56.64 | G300E | 0 | 0
64 | Story10 | C31 | 50 MPa RC Column (47.5 cm x 47.5 cm) | Column | 50MPa | Concrete Rectangular | 475 | 475 | 2256.3 | 3200 | 0.72 | 1766.36 | G300E | 7219200 | 56.64 | G300E | 0 | 0
65 | Story10 | C32 | 50 MPa RC Column (47.5 cm x 47.5 cm) | Column | 50MPa | Concrete Rectangular | 475 | 475 | 2256.3 | 3200 | 0.72 | 1766.36 | G300E | 7847466.67 | 61.57 | G300E | 0 | 0
66 | Story10 | C33 | 50 MPa RC Column (47.5 cm x 47.5 cm) | Column | 50MPa | Concrete Rectangular | 475 | 475 | 2256.3 | 3200 | 0.72 | 1766.36 | G300E | 7219200 | 56.64 | G300E | 0 | 0
67 | Story10 | C34 | 50 MPa RC Column (47.5 cm x 47.5 cm) | Column | 50MPa | Concrete Rectangular | 475 | 475 | 2256.3 | 3200 | 0.72 | 1766.36 | G300E | 35916800 | 281.82 | G300E | 0 | 0
68 | Story10 | C35 | 50 MPa RC Column (47.5 cm x 47.5 cm) | Column | 50MPa | Concrete Rectangular | 475 | 475 | 2256.3 | 3200 | 0.72 | 1766.36 | G300E | 27582933.33 | 216.43 | G300E | 0 | 0
69 | Story10 | C36 | 50 MPa RC Column (47.5 cm x 47.5 cm) | Column | 50MPa | Concrete Rectangular | 475 | 475 | 2256.3 | 3200 | 0.72 | 1766.36 | G300E | 7219200 | 56.64 | G300E | 0 | 0
70 | Story10 | C37 | 50 MPa RC Column (47.5 cm x 47.5 cm) | Column | 50MPa | Concrete Rectangular | 475 | 475 | 2256.3 | 3200 | 0.72 | 1766.36 | G300E | 7219200 | 56.64 | G300E | 0 | 0
71 | Story10 | C38 | 50 MPa RC Column (47.5 cm x 47.5 cm) | Column | 50MPa | Concrete Rectangular | 475 | 475 | 2256.3 | 3200 | 0.72 | 1766.36 | G300E | 27584000 | 216.43 | G300E | 0 | 0
72 | Story10 | C39 | 50 MPa RC Column (47.5 cm x 47.5 cm) | Column | 50MPa | Concrete Rectangular | 475 | 475 | 2256.3 | 3200 | 0.72 | 1766.36 | G300E | 35917866.67 | 281.82 | G300E | 0 | 0
73 | Story10 | C4 | 50 MPa RC Column (47.5 cm x 47.5 cm) | Column | 50MPa | Concrete Rectangular | 475 | 475 | 2256.3 | 3200 | 0.72 | 1766.36 | G300E | 7219200 | 56.64 | G300E | 0 | 0
74 | Story10 | C40 | 50 MPa RC Column (47.5 cm x 47.5 cm) | Column | 50MPa | Concrete Rectangular | 475 | 475 | 2256.3 | 3200 | 0.72 | 1766.36 | G300E | 7219200 | 56.64 | G300E | 0 | 0
75 | Story10 | C41 | 50 MPa RC Column (47.5 cm x 47.5 cm) | Column | 50MPa | Concrete Rectangular | 475 | 475 | 2256.3 | 3250 | 0.73 | 1793.96 | G300E | 8948333.33 | 70.21 | G300E | 0 | 0
76 | Story10 | C42 | 50 MPa RC Column (47.5 cm x 47.5 cm) | Column | 50MPa | Concrete Rectangular | 475 | 475 | 2256.3 | 3200 | 0.72 | 1766.36 | G300E | 7219200 | 56.64 | G300E | 0 | 0
77 | Story10 | C43 | 50 MPa RC Column (47.5 cm x 47.5 cm) | Column | 50MPa | Concrete Rectangular | 475 | 475 | 2256.3 | 3200 | 0.72 | 1766.36 | G300E | 7219200 | 56.64 | G300E | 0 | 0
78 | Story10 | C44 | 50 MPa RC Column (47.5 cm x 47.5 cm) | Column | 50MPa | Concrete Rectangular | 475 | 475 | 2256.3 | 3200 | 0.72 | 1766.36 | G300E | 7219200 | 56.64 | G300E | 0 | 0
79 | Story10 | C45 | 50 MPa RC Column (47.5 cm x 47.5 cm) | Column | 50MPa | Concrete Rectangular | 475 | 475 | 2256.3 | 3200 | 0.72 | 1766.36 | G300E | 7219200 | 56.64 | G300E | 0 | 0
80 | Story10 | C46 | 50 MPa RC Column (47.5 cm x 47.5 cm) | Column | 50MPa | Concrete Rectangular | 475 | 475 | 2256.3 | 3200 | 0.72 | 1766.36 | G300E | 7219200 | 56.64 | G300E | 0 | 0
81 | Story10 | C47 | 50 MPa RC Column (47.5 cm x 47.5 cm) | Column | 50MPa | Concrete Rectangular | 475 | 475 | 2256.3 | 3200 | 0.72 | 1766.36 | G300E | 7219200 | 56.64 | G300E | 0 | 0
82 | Story10 | C48 | 50 MPa RC Column (47.5 cm x 47.5 cm) | Column | 50MPa | Concrete Rectangular | 475 | 475 | 2256.3 | 3250 | 0.73 | 1793.96 | G300E | 7414333.33 | 58.18 | G300E | 0 | 0
83 | Story10 | C5 | 50 MPa RC Column (47.5 cm x 47.5 cm) | Column | 50MPa | Concrete Rectangular | 475 | 475 | 2256.3 | 3200 | 0.72 | 1766.36 | G300E | 7219200 | 56.64 | G300E | 0 | 0
84 | Story10 | C6 | 50 MPa RC Column (47.5 cm x 47.5 cm) | Column | 50MPa | Concrete Rectangular | 475 | 475 | 2256.3 | 3200 | 0.72 | 1766.36 | G300E | 7219200 | 56.64 | G300E | 0 | 0
85 | Story10 | C7 | 50 MPa RC Column (47.5 cm x 47.5 cm) | Column | 50MPa | Concrete Rectangular | 475 | 475 | 2256.3 | 3200 | 0.72 | 1766.36 | G300E | 7219200 | 56.64 | G300E | 0 | 0
86 | Story10 | C8 | 50 MPa RC Column (47.5 cm x 47.5 cm) | Column | 50MPa | Concrete Rectangular | 475 | 475 | 2256.3 | 3250 | 0.73 | 1793.96 | G300E | 7413250 | 58.17 | G300E | 0 | 0
87 | Story10 | C9 | 50 MPa RC Column (47.5 cm x 47.5 cm) | Column | 50MPa | Concrete Rectangular | 475 | 475 | 2256.3 | 3200 | 0.72 | 1766.36 | G300E | 7219200 | 56.64 | G300E | 0 | 0
88 | Story11 | C1 | 50 MPa RC Column (45 cm x 45 cm) | Column | 50MPa | Concrete Rectangular | 450 | 450 | 2025 | 3250 | 0.66 | 1610.09 | G300E | 6581250 | 51.64 | G300E | 0 | 0
89 | Story11 | C10 | 50 MPa RC Column (45 cm x 45 cm) | Column | 50MPa | Concrete Rectangular | 450 | 450 | 2025 | 3200 | 0.65 | 1585.32 | G300E | 39480533.33 | 309.78 | G300E | 0 | 0
90 | Story11 | C11 | 50 MPa RC Column (45 cm x 45 cm) | Column | 50MPa | Concrete Rectangular | 450 | 450 | 2025 | 3200 | 0.65 | 1585.32 | G300E | 31557333.33 | 247.61 | G300E | 0 | 0
91 | Story11 | C12 | 50 MPa RC Column (45 cm x 45 cm) | Column | 50MPa | Concrete Rectangular | 450 | 450 | 2025 | 3200 | 0.65 | 1585.32 | G300E | 6480000 | 50.84 | G300E | 0 | 0
92 | Story11 | C13 | 50 MPa RC Column (45 cm x 45 cm) | Column | 50MPa | Concrete Rectangular | 450 | 450 | 2025 | 3200 | 0.65 | 1585.32 | G300E | 6480000 | 50.84 | G300E | 0 | 0
93 | Story11 | C14 | 50 MPa RC Column (45 cm x 45 cm) | Column | 50MPa | Concrete Rectangular | 450 | 450 | 2025 | 3200 | 0.65 | 1585.32 | G300E | 31555200 | 247.59 | G300E | 0 | 0
94 | Story11 | C15 | 50 MPa RC Column (45 cm x 45 cm) | Column | 50MPa | Concrete Rectangular | 450 | 450 | 2025 | 3200 | 0.65 | 1585.32 | G300E | 39484800 | 309.81 | G300E | 0 | 0
95 | Story11 | C16 | 50 MPa RC Column (45 cm x 45 cm) | Column | 50MPa | Concrete Rectangular | 450 | 450 | 2025 | 3200 | 0.65 | 1585.32 | G300E | 6480000 | 50.84 | G300E | 0 | 0
96 | Story11 | C17 | 50 MPa RC Column (45 cm x 45 cm) | Column | 50MPa | Concrete Rectangular | 450 | 450 | 2025 | 3200 | 0.65 | 1585.32 | G300E | 6480000 | 50.84 | G300E | 0 | 0
97 | Story11 | C18 | 50 MPa RC Column (45 cm x 45 cm) | Column | 50MPa | Concrete Rectangular | 450 | 450 | 2025 | 3200 | 0.65 | 1585.32 | G300E | 6480000 | 50.84 | G300E | 0 | 0
98 | Story11 | C19 | 50 MPa RC Column (45 cm x 45 cm) | Column | 50MPa | Concrete Rectangular | 450 | 450 | 2025 | 3200 | 0.65 | 1585.32 | G300E | 6480000 | 50.84 | G300E | 0 | 0
99 | Story11 | C2 | 50 MPa RC Column (45 cm x 45 cm) | Column | 50MPa | Concrete Rectangular | 450 | 450 | 2025 | 3200 | 0.65 | 1585.32 | G300E | 6480000 | 50.84 | G300E | 0 | 0
100 | Story11 | C22 | 50 MPa RC Column (45 cm x 45 cm) | Column | 50MPa | Concrete Rectangular | 450 | 450 | 2025 | 3200 | 0.65 | 1585.32 | G300E | 6480000 | 50.84 | G300E | 0 | 0
101 | Story11 | C23 | 50 MPa RC Column (45 cm x 45 cm) | Column | 50MPa | Concrete Rectangular | 450 | 450 | 2025 | 3200 | 0.65 | 1585.32 | G300E | 6480000 | 50.84 | G300E | 0 | 0
102 | Story11 | C24 | 50 MPa RC Column (45 cm x 45 cm) | Column | 50MPa | Concrete Rectangular | 450 | 450 | 2025 | 3200 | 0.65 | 1585.32 | G300E | 6480000 | 50.84 | G300E | 0 | 0
103 | Story11 | C25 | 50 MPa RC Column (45 cm x 45 cm) | Column | 50MPa | Concrete Rectangular | 450 | 450 | 2025 | 3200 | 0.65 | 1585.32 | G300E | 6480000 | 50.84 | G300E | 0 | 0
104 | Story11 | C26 | 50 MPa RC Column (45 cm x 45 cm) | Column | 50MPa | Concrete Rectangular | 450 | 450 | 2025 | 3200 | 0.65 | 1585.32 | G300E | 6480000 | 50.84 | G300E | 0 | 0
105 | Story11 | C27 | 50 MPa RC Column (45 cm x 45 cm) | Column | 50MPa | Concrete Rectangular | 450 | 450 | 2025 | 3200 | 0.65 | 1585.32 | G300E | 6480000 | 50.84 | G300E | 0 | 0
106 | Story11 | C3 | 50 MPa RC Column (45 cm x 45 cm) | Column | 50MPa | Concrete Rectangular | 450 | 450 | 2025 | 3200 | 0.65 | 1585.32 | G300E | 6480000 | 50.84 | G300E | 0 | 0
107 | Story11 | C30 | 50 MPa RC Column (45 cm x 45 cm) | Column | 50MPa | Concrete Rectangular | 450 | 450 | 2025 | 3200 | 0.65 | 1585.32 | G300E | 6480000 | 50.84 | G300E | 0 | 0
108 | Story11 | C31 | 50 MPa RC Column (45 cm x 45 cm) | Column | 50MPa | Concrete Rectangular | 450 | 450 | 2025 | 3200 | 0.65 | 1585.32 | G300E | 6480000 | 50.84 | G300E | 0 | 0
109 | Story11 | C32 | 50 MPa RC Column (45 cm x 45 cm) | Column | 50MPa | Concrete Rectangular | 450 | 450 | 2025 | 3200 | 0.65 | 1585.32 | G300E | 6480000 | 50.84 | G300E | 0 | 0
110 | Story11 | C33 | 50 MPa RC Column (45 cm x 45 cm) | Column | 50MPa | Concrete Rectangular | 450 | 450 | 2025 | 3200 | 0.65 | 1585.32 | G300E | 6480000 | 50.84 | G300E | 0 | 0
111 | Story11 | C34 | 50 MPa RC Column (45 cm x 45 cm) | Column | 50MPa | Concrete Rectangular | 450 | 450 | 2025 | 3200 | 0.65 | 1585.32 | G300E | 39484800 | 309.81 | G300E | 0 | 0
112 | Story11 | C35 | 50 MPa RC Column (45 cm x 45 cm) | Column | 50MPa | Concrete Rectangular | 450 | 450 | 2025 | 3200 | 0.65 | 1585.32 | G300E | 31555200 | 247.59 | G300E | 0 | 0
113 | Story11 | C36 | 50 MPa RC Column (45 cm x 45 cm) | Column | 50MPa | Concrete Rectangular | 450 | 450 | 2025 | 3200 | 0.65 | 1585.32 | G300E | 6480000 | 50.84 | G300E | 0 | 0
114 | Story11 | C37 | 50 MPa RC Column (45 cm x 45 cm) | Column | 50MPa | Concrete Rectangular | 450 | 450 | 2025 | 3200 | 0.65 | 1585.32 | G300E | 6480000 | 50.84 | G300E | 0 | 0
115 | Story11 | C38 | 50 MPa RC Column (45 cm x 45 cm) | Column | 50MPa | Concrete Rectangular | 450 | 450 | 2025 | 3200 | 0.65 | 1585.32 | G300E | 31556266.67 | 247.6 | G300E | 0 | 0
116 | Story11 | C39 | 50 MPa RC Column (45 cm x 45 cm) | Column | 50MPa | Concrete Rectangular | 450 | 450 | 2025 | 3200 | 0.65 | 1585.32 | G300E | 39484800 | 309.81 | G300E | 0 | 0
117 | Story11 | C4 | 50 MPa RC Column (45 cm x 45 cm) | Column | 50MPa | Concrete Rectangular | 450 | 450 | 2025 | 3200 | 0.65 | 1585.32 | G300E | 6480000 | 50.84 | G300E | 0 | 0
118 | Story11 | C40 | 50 MPa RC Column (45 cm x 45 cm) | Column | 50MPa | Concrete Rectangular | 450 | 450 | 2025 | 3200 | 0.65 | 1585.32 | G300E | 6480000 | 50.84 | G300E | 0 | 0
119 | Story11 | C41 | 50 MPa RC Column (45 cm x 45 cm) | Column | 50MPa | Concrete Rectangular | 450 | 450 | 2025 | 3250 | 0.66 | 1610.09 | G300E | 6581250 | 51.64 | G300E | 0 | 0
120 | Story11 | C42 | 50 MPa RC Column (45 cm x 45 cm) | Column | 50MPa | Concrete Rectangular | 450 | 450 | 2025 | 3200 | 0.65 | 1585.32 | G300E | 6480000 | 50.84 | G300E | 0 | 0
121 | Story11 | C43 | 50 MPa RC Column (45 cm x 45 cm) | Column | 50MPa | Concrete Rectangular | 450 | 450 | 2025 | 3200 | 0.65 | 1585.32 | G300E | 6480000 | 50.84 | G300E | 0 | 0
122 | Story11 | C44 | 50 MPa RC Column (45 cm x 45 cm) | Column | 50MPa | Concrete Rectangular | 450 | 450 | 2025 | 3200 | 0.65 | 1585.32 | G300E | 6480000 | 50.84 | G300E | 0 | 0
123 | Story11 | C45 | 50 MPa RC Column (45 cm x 45 cm) | Column | 50MPa | Concrete Rectangular | 450 | 450 | 2025 | 3200 | 0.65 | 1585.32 | G300E | 6480000 | 50.84 | G300E | 0 | 0
124 | Story11 | C46 | 50 MPa RC Column (45 cm x 45 cm) | Column | 50MPa | Concrete Rectangular | 450 | 450 | 2025 | 3200 | 0.65 | 1585.32 | G300E | 6480000 | 50.84 | G300E | 0 | 0
125 | Story11 | C47 | 50 MPa RC Column (45 cm x 45 cm) | Column | 50MPa | Concrete Rectangular | 450 | 450 | 2025 | 3200 | 0.65 | 1585.32 | G300E | 6480000 | 50.84 | G300E | 0 | 0
126 | Story11 | C48 | 50 MPa RC Column (45 cm x 45 cm) | Column | 50MPa | Concrete Rectangular | 450 | 450 | 2025 | 3250 | 0.66 | 1610.09 | G300E | 6581250 | 51.64 | G300E | 0 | 0
127 | Story11 | C5 | 50 MPa RC Column (45 cm x 45 cm) | Column | 50MPa | Concrete Rectangular | 450 | 450 | 2025 | 3200 | 0.65 | 1585.32 | G300E | 6480000 | 50.84 | G300E | 0 | 0
128 | Story11 | C6 | 50 MPa RC Column (45 cm x 45 cm) | Column | 50MPa | Concrete Rectangular | 450 | 450 | 2025 | 3200 | 0.65 | 1585.32 | G300E | 6480000 | 50.84 | G300E | 0 | 0
129 | Story11 | C7 | 50 MPa RC Column (45 cm x 45 cm) | Column | 50MPa | Concrete Rectangular | 450 | 450 | 2025 | 3200 | 0.65 | 1585.32 | G300E | 6480000 | 50.84 | G300E | 0 | 0
130 | Story11 | C8 | 50 MPa RC Column (45 cm x 45 cm) | Column | 50MPa | Concrete Rectangular | 450 | 450 | 2025 | 3250 | 0.66 | 1610.09 | G300E | 6581250 | 51.64 | G300E | 0 | 0
131 | Story11 | C9 | 50 MPa RC Column (45 cm x 45 cm) | Column | 50MPa | Concrete Rectangular | 450 | 450 | 2025 | 3200 | 0.65 | 1585.32 | G300E | 6480000 | 50.84 | G300E | 0 | 0
132 | Story11 | D1 | 50 MPa RC Column (50 cm x 50 cm) | Column | 50MPa | Concrete Rectangular | 500 | 500 | 2500 | 8005.6 | 2 | 4896.39 | G300E | 20014000 | 157.04 | G300E | 0 | 0
133 | Story11 | D10 | 50 MPa RC Column (50 cm x 50 cm) | Column | 50MPa | Concrete Rectangular | 500 | 500 | 2500 | 8005.6 | 2 | 4896.39 | G300E | 20014000 | 157.04 | G300E | 0 | 0
134 | Story11 | D11 | 50 MPa RC Column (50 cm x 50 cm) | Column | 50MPa | Concrete Rectangular | 500 | 500 | 2500 | 5940.5 | 1.49 | 3633.33 | G300E | 14851250 | 116.53 | G300E | 0 | 0
135 | Story11 | D12 | 50 MPa RC Column (50 cm x 50 cm) | Column | 50MPa | Concrete Rectangular | 500 | 500 | 2500 | 5940.5 | 1.49 | 3633.33 | G300E | 16535381.75 | 129.74 | G300E | 0 | 0
136 | Story11 | D13 | 50 MPa RC Column (50 cm x 50 cm) | Column | 50MPa | Concrete Rectangular | 500 | 500 | 2500 | 5940.5 | 1.49 | 3633.33 | G300E | 73099337.62 | 573.56 | G300E | 3463311.5 | 27.17
137 | Story11 | D14 | 50 MPa RC Column (50 cm x 50 cm) | Column | 50MPa | Concrete Rectangular | 500 | 500 | 2500 | 5940.5 | 1.49 | 3633.33 | G300E | 71165704.88 | 558.39 | G300E | 3463311.5 | 27.17
138 | Story11 | D15 | 50 MPa RC Column (50 cm x 50 cm) | Column | 50MPa | Concrete Rectangular | 500 | 500 | 2500 | 5940.5 | 1.49 | 3633.33 | G300E | 14851250 | 116.53 | G300E | 0 | 0
139 | Story11 | D16 | 50 MPa RC Column (50 cm x 50 cm) | Column | 50MPa | Concrete Rectangular | 500 | 500 | 2500 | 5940.5 | 1.49 | 3633.33 | G300E | 23427846.88 | 183.82 | G300E | 0 | 0
140 | Story11 | D17 | 50 MPa RC Column (50 cm x 50 cm) | Column | 50MPa | Concrete Rectangular | 500 | 500 | 2500 | 8005.6 | 2 | 4896.39 | G300E | 20014000 | 157.04 | G300E | 0 | 0
141 | Story11 | D18 | 50 MPa RC Column (50 cm x 50 cm) | Column | 50MPa | Concrete Rectangular | 500 | 500 | 2500 | 8005.6 | 2 | 4896.39 | G300E | 26526555.6 | 208.14 | G300E | 0 | 0
142 | Story11 | D19 | 50 MPa RC Column (50 cm x 50 cm) | Column | 50MPa | Concrete Rectangular | 500 | 500 | 2500 | 8005.6 | 2 | 4896.39 | G300E | 81078715.4 | 636.17 | G300E | 4667264.8 | 36.62
143 | Story11 | D2 | 50 MPa RC Column (50 cm x 50 cm) | Column | 50MPa | Concrete Rectangular | 500 | 500 | 2500 | 5940.5 | 1.49 | 3633.33 | G300E | 14851250 | 116.53 | G300E | 0 | 0
144 | Story11 | D20 | 50 MPa RC Column (50 cm x 50 cm) | Column | 50MPa | Concrete Rectangular | 500 | 500 | 2500 | 8005.6 | 2 | 4896.39 | G300E | 60624407.4 | 475.68 | G300E | 0 | 0
145 | Story11 | D21 | 50 MPa RC Column (50 cm x 50 cm) | Column | 50MPa | Concrete Rectangular | 500 | 500 | 2500 | 8005.6 | 2 | 4896.39 | G300E | 20014000 | 157.04 | G300E | 0 | 0
146 | Story11 | D22 | 50 MPa RC Column (50 cm x 50 cm) | Column | 50MPa | Concrete Rectangular | 500 | 500 | 2500 | 8005.6 | 2 | 4896.39 | G300E | 20014000 | 157.04 | G300E | 0 | 0
147 | Story11 | D23 | 50 MPa RC Column (50 cm x 50 cm) | Column | 50MPa | Concrete Rectangular | 500 | 500 | 2500 | 5940.5 | 1.49 | 3633.33 | G300E | 15154215.5 | 118.91 | G300E | 0 | 0
148 | Story11 | D24 | 50 MPa RC Column (50 cm x 50 cm) | Column | 50MPa | Concrete Rectangular | 500 | 500 | 2500 | 5940.5 | 1.49 | 3633.33 | G300E | 23404084.88 | 183.64 | G300E | 0 | 0
149 | Story11 | D25 | 50 MPa RC Column (50 cm x 50 cm) | Column | 50MPa | Concrete Rectangular | 500 | 500 | 2500 | 8005.6 | 2 | 4896.39 | G300E | 20014000 | 157.04 | G300E | 0 | 0
150 | Story11 | D26 | 50 MPa RC Column (50 cm x 50 cm) | Column | 50MPa | Concrete Rectangular | 500 | 500 | 2500 | 8005.6 | 2 | 4896.39 | G300E | 26576590.6 | 208.53 | G300E | 0 | 0
151 | Story11 | D27 | 50 MPa RC Column (50 cm x 50 cm) | Column | 50MPa | Concrete Rectangular | 500 | 500 | 2500 | 8005.6 | 2 | 4896.39 | G300E | 81090723.8 | 636.27 | G300E | 4667264.8 | 36.62
152 | Story11 | D28 | 50 MPa RC Column (50 cm x 50 cm) | Column | 50MPa | Concrete Rectangular | 500 | 500 | 2500 | 5940.5 | 1.49 | 3633.33 | G300E | 14904714.5 | 116.95 | G300E | 0 | 0
153 | Story11 | D29 | 50 MPa RC Column (50 cm x 50 cm) | Column | 50MPa | Concrete Rectangular | 500 | 500 | 2500 | 5940.5 | 1.49 | 3633.33 | G300E | 14851250 | 116.53 | G300E | 0 | 0
154 | Story11 | D3 | 50 MPa RC Column (50 cm x 50 cm) | Column | 50MPa | Concrete Rectangular | 500 | 500 | 2500 | 8005.6 | 2 | 4896.39 | G300E | 20014000 | 157.04 | G300E | 0 | 0
155 | Story11 | D30 | 50 MPa RC Column (50 cm x 50 cm) | Column | 50MPa | Concrete Rectangular | 500 | 500 | 2500 | 8005.6 | 2 | 4896.39 | G300E | 60630411.6 | 475.73 | G300E | 0 | 0
156 | Story11 | D31 | 50 MPa RC Column (50 cm x 50 cm) | Column | 50MPa | Concrete Rectangular | 500 | 500 | 2500 | 8005.6 | 2 | 4896.39 | G300E | 20014000 | 157.04 | G300E | 0 | 0
157 | Story11 | D32 | 50 MPa RC Column (50 cm x 50 cm) | Column | 50MPa | Concrete Rectangular | 500 | 500 | 2500 | 8005.6 | 2 | 4896.39 | G300E | 20014000 | 157.04 | G300E | 0 | 0
158 | Story11 | D33 | 50 MPa RC Column (50 cm x 50 cm) | Column | 50MPa | Concrete Rectangular | 500 | 500 | 2500 | 5940.5 | 1.49 | 3633.33 | G300E | 16902207.62 | 132.62 | G300E | 0 | 0
159 | Story11 | D34 | 50 MPa RC Column (50 cm x 50 cm) | Column | 50MPa | Concrete Rectangular | 500 | 500 | 2500 | 5940.5 | 1.49 | 3633.33 | G300E | 14851250 | 116.53 | G300E | 0 | 0
160 | Story11 | D35 | 50 MPa RC Column (50 cm x 50 cm) | Column | 50MPa | Concrete Rectangular | 500 | 500 | 2500 | 5940.5 | 1.49 | 3633.33 | G300E | 14851250 | 116.53 | G300E | 0 | 0
161 | Story11 | D36 | 50 MPa RC Column (50 cm x 50 cm) | Column | 50MPa | Concrete Rectangular | 500 | 500 | 2500 | 5940.5 | 1.49 | 3633.33 | G300E | 14851250 | 116.53 | G300E | 0 | 0
162 | Story11 | D37 | 50 MPa RC Column (50 cm x 50 cm) | Column | 50MPa | Concrete Rectangular | 500 | 500 | 2500 | 5940.5 | 1.49 | 3633.33 | G300E | 14851250 | 116.53 | G300E | 0 | 0
163 | Story11 | D38 | 50 MPa RC Column (50 cm x 50 cm) | Column | 50MPa | Concrete Rectangular | 500 | 500 | 2500 | 8005.6 | 2 | 4896.39 | G300E | 20014000 | 157.04 | G300E | 0 | 0
164 | Story11 | D39 | 50 MPa RC Column (50 cm x 50 cm) | Column | 50MPa | Concrete Rectangular | 500 | 500 | 2500 | 8005.6 | 2 | 4896.39 | G300E | 20014000 | 157.04 | G300E | 0 | 0
165 | Story11 | D4 | 50 MPa RC Column (50 cm x 50 cm) | Column | 50MPa | Concrete Rectangular | 500 | 500 | 2500 | 8005.6 | 2 | 4896.39 | G300E | 27917528.6 | 219.05 | G300E | 0 | 0
166 | Story11 | D40 | 50 MPa RC Column (50 cm x 50 cm) | Column | 50MPa | Concrete Rectangular | 500 | 500 | 2500 | 8005.6 | 2 | 4896.39 | G300E | 27867493.6 | 218.66 | G300E | 0 | 0
167 | Story11 | D41 | 50 MPa RC Column (50 cm x 50 cm) | Column | 50MPa | Concrete Rectangular | 500 | 500 | 2500 | 8005.6 | 2 | 4896.39 | G300E | 20014000 | 157.04 | G300E | 0 | 0
168 | Story11 | D42 | 50 MPa RC Column (50 cm x 50 cm) | Column | 50MPa | Concrete Rectangular | 500 | 500 | 2500 | 8005.6 | 2 | 4896.39 | G300E | 20014000 | 157.04 | G300E | 0 | 0
169 | Story11 | D43 | 50 MPa RC Column (50 cm x 50 cm) | Column | 50MPa | Concrete Rectangular | 500 | 500 | 2500 | 8005.6 | 2 | 4896.39 | G300E | 20014000 | 157.04 | G300E | 0 | 0
170 | Story11 | D44 | 50 MPa RC Column (50 cm x 50 cm) | Column | 50MPa | Concrete Rectangular | 500 | 500 | 2500 | 8005.6 | 2 | 4896.39 | G300E | 20014000 | 157.04 | G300E | 0 | 0
171 | Story11 | D45 | 50 MPa RC Column (50 cm x 50 cm) | Column | 50MPa | Concrete Rectangular | 500 | 500 | 2500 | 8005.6 | 2 | 4896.39 | G300E | 20014000 | 157.04 | G300E | 0 | 0
172 | Story11 | D46 | 50 MPa RC Column (50 cm x 50 cm) | Column | 50MPa | Concrete Rectangular | 500 | 500 | 2500 | 5940.5 | 1.49 | 3633.33 | G300E | 14851250 | 116.53 | G300E | 0 | 0
173 | Story11 | D47 | 50 MPa RC Column (50 cm x 50 cm) | Column | 50MPa | Concrete Rectangular | 500 | 500 | 2500 | 8005.6 | 2 | 4896.39 | G300E | 20014000 | 157.04 | G300E | 0 | 0
174 | Story11 | D48 | 50 MPa RC Column (50 cm x 50 cm) | Column | 50MPa | Concrete Rectangular | 500 | 500 | 2500 | 8005.6 | 2 | 4896.39 | G300E | 20014000 | 157.04 | G300E | 0 | 0
175 | Story11 | D49 | 50 MPa RC Column (50 cm x 50 cm) | Column | 50MPa | Concrete Rectangular | 500 | 500 | 2500 | 8005.6 | 2 | 4896.39 | G300E | 20014000 | 157.04 | G300E | 0 | 0
176 | Story11 | D5 | 50 MPa RC Column (50 cm x 50 cm) | Column | 50MPa | Concrete Rectangular | 500 | 500 | 2500 | 8005.6 | 2 | 4896.39 | G300E | 20014000 | 157.04 | G300E | 0 | 0
177 | Story11 | D50 | 50 MPa RC Column (50 cm x 50 cm) | Column | 50MPa | Concrete Rectangular | 500 | 500 | 2500 | 5940.5 | 1.49 | 3633.33 | G300E | 14851250 | 116.53 | G300E | 0 | 0
178 | Story11 | D51 | 50 MPa RC Column (50 cm x 50 cm) | Column | 50MPa | Concrete Rectangular | 500 | 500 | 2500 | 8005.6 | 2 | 4896.39 | G300E | 34624220 | 271.67 | G300E | 4667264.8 | 36.62
179 | Story11 | D52 | 50 MPa RC Column (50 cm x 50 cm) | Column | 50MPa | Concrete Rectangular | 500 | 500 | 2500 | 5940.5 | 1.49 | 3633.33 | G300E | 14851250 | 116.53 | G300E | 0 | 0
180 | Story11 | D53 | 50 MPa RC Column (50 cm x 50 cm) | Column | 50MPa | Concrete Rectangular | 500 | 500 | 2500 | 8005.6 | 2 | 4896.39 | G300E | 20014000 | 157.04 | G300E | 0 | 0
181 | Story11 | D54 | 50 MPa RC Column (50 cm x 50 cm) | Column | 50MPa | Concrete Rectangular | 500 | 500 | 2500 | 8005.6 | 2 | 4896.39 | G300E | 20014000 | 157.04 | G300E | 0 | 0
182 | Story11 | D55 | 50 MPa RC Column (50 cm x 50 cm) | Column | 50MPa | Concrete Rectangular | 500 | 500 | 2500 | 5940.5 | 1.49 | 3633.33 | G300E | 14851250 | 116.53 | G300E | 0 | 0
183 | Story11 | D56 | 50 MPa RC Column (50 cm x 50 cm) | Column | 50MPa | Concrete Rectangular | 500 | 500 | 2500 | 5940.5 | 1.49 | 3633.33 | G300E | 23405570 | 183.65 | G300E | 0 | 0
184 | Story11 | D57 | 50 MPa RC Column (50 cm x 50 cm) | Column | 50MPa | Concrete Rectangular | 500 | 500 | 2500 | 5940.5 | 1.49 | 3633.33 | G300E | 14929961.62 | 117.15 | G300E | 0 | 0
185 | Story11 | D58 | 50 MPa RC Column (50 cm x 50 cm) | Column | 50MPa | Concrete Rectangular | 500 | 500 | 2500 | 5940.5 | 1.49 | 3633.33 | G300E | 14851250 | 116.53 | G300E | 0 | 0
186 | Story11 | D59 | 50 MPa RC Column (50 cm x 50 cm) | Column | 50MPa | Concrete Rectangular | 500 | 500 | 2500 | 5940.5 | 1.49 | 3633.33 | G300E | 16902207.62 | 132.62 | G300E | 0 | 0
187 | Story11 | D6 | 50 MPa RC Column (50 cm x 50 cm) | Column | 50MPa | Concrete Rectangular | 500 | 500 | 2500 | 5940.5 | 1.49 | 3633.33 | G300E | 36286059.12 | 284.71 | G300E | 3463311.5 | 27.17
188 | Story11 | D60 | 50 MPa RC Column (50 cm x 50 cm) | Column | 50MPa | Concrete Rectangular | 500 | 500 | 2500 | 5940.5 | 1.49 | 3633.33 | G300E | 23427846.88 | 183.82 | G300E | 0 | 0
189 | Story11 | D61 | 50 MPa RC Column (50 cm x 50 cm) | Column | 50MPa | Concrete Rectangular | 500 | 500 | 2500 | 8005.6 | 2 | 4896.39 | G300E | 20014000 | 157.04 | G300E | 0 | 0
190 | Story11 | D62 | 50 MPa RC Column (50 cm x 50 cm) | Column | 50MPa | Concrete Rectangular | 500 | 500 | 2500 | 8005.6 | 2 | 4896.39 | G300E | 20014000 | 157.04 | G300E | 0 | 0
191 | Story11 | D63 | 50 MPa RC Column (50 cm x 50 cm) | Column | 50MPa | Concrete Rectangular | 500 | 500 | 2500 | 8005.6 | 2 | 4896.39 | G300E | 60618403.2 | 475.63 | G300E | 0 | 0
192 | Story11 | D64 | 50 MPa RC Column (50 cm x 50 cm) | Column | 50MPa | Concrete Rectangular | 500 | 500 | 2500 | 8005.6 | 2 | 4896.39 | G300E | 81356910 | 638.36 | G300E | 4667264.8 | 36.62
193 | Story11 | D65 | 50 MPa RC Column (50 cm x 50 cm) | Column | 50MPa | Concrete Rectangular | 500 | 500 | 2500 | 8005.6 | 2 | 4896.39 | G300E | 26526555.6 | 208.14 | G300E | 0 | 0
194 | Story11 | D66 | 50 MPa RC Column (50 cm x 50 cm) | Column | 50MPa | Concrete Rectangular | 500 | 500 | 2500 | 8005.6 | 2 | 4896.39 | G300E | 20014000 | 157.04 | G300E | 0 | 0
195 | Story11 | D67 | 50 MPa RC Column (50 cm x 50 cm) | Column | 50MPa | Concrete Rectangular | 500 | 500 | 2500 | 5940.5 | 1.49 | 3633.33 | G300E | 15154215.5 | 118.91 | G300E | 0 | 0
196 | Story11 | D68 | 50 MPa RC Column (50 cm x 50 cm) | Column | 50MPa | Concrete Rectangular | 500 | 500 | 2500 | 5940.5 | 1.49 | 3633.33 | G300E | 16535381.75 | 129.74 | G300E | 0 | 0
197 | Story11 | D69 | 50 MPa RC Column (50 cm x 50 cm) | Column | 50MPa | Concrete Rectangular | 500 | 500 | 2500 | 8005.6 | 2 | 4896.39 | G300E | 20014000 | 157.04 | G300E | 0 | 0
198 | Story11 | D7 | 50 MPa RC Column (50 cm x 50 cm) | Column | 50MPa | Concrete Rectangular | 500 | 500 | 2500 | 8005.6 | 2 | 4896.39 | G300E | 20014000 | 157.04 | G300E | 0 | 0
199 | Story11 | D70 | 50 MPa RC Column (50 cm x 50 cm) | Column | 50MPa | Concrete Rectangular | 500 | 500 | 2500 | 8005.6 | 2 | 4896.39 | G300E | 20014000 | 157.04 | G300E | 0 | 0
200 | Story11 | D71 | 50 MPa RC Column (50 cm x 50 cm) | Column | 50MPa | Concrete Rectangular | 500 | 500 | 2500 | 8005.6 | 2 | 4896.39 | G300E | 60634414.4 | 475.76 | G300E | 0 | 0
201 | Story11 | D72 | 50 MPa RC Column (50 cm x 50 cm) | Column | 50MPa | Concrete Rectangular | 500 | 500 | 2500 | 5940.5 | 1.49 | 3633.33 | G300E | 73035477.25 | 573.06 | G300E | 3463311.5 | 27.17
202 | Story11 | D73 | 50 MPa RC Column (50 cm x 50 cm) | Column | 50MPa | Concrete Rectangular | 500 | 500 | 2500 | 5940.5 | 1.49 | 3633.33 | G300E | 71234020.62 | 558.93 | G300E | 3463311.5 | 27.17
203 | Story11 | D74 | 50 MPa RC Column (50 cm x 50 cm) | Column | 50MPa | Concrete Rectangular | 500 | 500 | 2500 | 8005.6 | 2 | 4896.39 | G300E | 81366917 | 638.44 | G300E | 4667264.8 | 36.62
204 | Story11 | D75 | 50 MPa RC Column (50 cm x 50 cm) | Column | 50MPa | Concrete Rectangular | 500 | 500 | 2500 | 8005.6 | 2 | 4896.39 | G300E | 26572587.8 | 208.5 | G300E | 0 | 0
205 | Story11 | D76 | 50 MPa RC Column (50 cm x 50 cm) | Column | 50MPa | Concrete Rectangular | 500 | 500 | 2500 | 8005.6 | 2 | 4896.39 | G300E | 20014000 | 157.04 | G300E | 0 | 0
206 | Story11 | D77 | 50 MPa RC Column (50 cm x 50 cm) | Column | 50MPa | Concrete Rectangular | 500 | 500 | 2500 | 5940.5 | 1.49 | 3633.33 | G300E | 14851250 | 116.53 | G300E | 0 | 0
207 | Story11 | D78 | 50 MPa RC Column (50 cm x 50 cm) | Column | 50MPa | Concrete Rectangular | 500 | 500 | 2500 | 5940.5 | 1.49 | 3633.33 | G300E | 14851250 | 116.53 | G300E | 0 | 0
208 | Story11 | D79 | 50 MPa RC Column (50 cm x 50 cm) | Column | 50MPa | Concrete Rectangular | 500 | 500 | 2500 | 5940.5 | 1.49 | 3633.33 | G300E | 36364770.75 | 285.33 | G300E | 3463311.5 | 27.17
209 | Story11 | D8 | 50 MPa RC Column (50 cm x 50 cm) | Column | 50MPa | Concrete Rectangular | 500 | 500 | 2500 | 5940.5 | 1.49 | 3633.33 | G300E | 35405380 | 277.8 | G300E | 3463311.5 | 27.17
210 | Story11 | D80 | 50 MPa RC Column (50 cm x 50 cm) | Column | 50MPa | Concrete Rectangular | 500 | 500 | 2500 | 5940.5 | 1.49 | 3633.33 | G300E | 35403894.88 | 277.79 | G300E | 3463311.5 | 27.17
211 | Story11 | D81 | 50 MPa RC Column (50 cm x 50 cm) | Column | 50MPa | Concrete Rectangular | 500 | 500 | 2500 | 5940.5 | 1.49 | 3633.33 | G300E | 14851250 | 116.53 | G300E | 0 | 0
212 | Story11 | D82 | 50 MPa RC Column (50 cm x 50 cm) | Column | 50MPa | Concrete Rectangular | 500 | 500 | 2500 | 8005.6 | 2 | 4896.39 | G300E | 20014000 | 157.04 | G300E | 0 | 0
213 | Story11 | D83 | 50 MPa RC Column (50 cm x 50 cm) | Column | 50MPa | Concrete Rectangular | 500 | 500 | 2500 | 8005.6 | 2 | 4896.39 | G300E | 20014000 | 157.04 | G300E | 0 | 0
214 | Story11 | D84 | 50 MPa RC Column (50 cm x 50 cm) | Column | 50MPa | Concrete Rectangular | 500 | 500 | 2500 | 8005.6 | 2 | 4896.39 | G300E | 20014000 | 157.04 | G300E | 0 | 0
215 | Story11 | D85 | 50 MPa RC Column (50 cm x 50 cm) | Column | 50MPa | Concrete Rectangular | 500 | 500 | 2500 | 8005.6 | 2 | 4896.39 | G300E | 20014000 | 157.04 | G300E | 0 | 0
216 | Story11 | D86 | 50 MPa RC Column (50 cm x 50 cm) | Column | 50MPa | Concrete Rectangular | 500 | 500 | 2500 | 8005.6 | 2 | 4896.39 | G300E | 34614213 | 271.6 | G300E | 4667264.8 | 36.62
217 | Story11 | D87 | 50 MPa RC Column (50 cm x 50 cm) | Column | 50MPa | Concrete Rectangular | 500 | 500 | 2500 | 8005.6 | 2 | 4896.39 | G300E | 20014000 | 157.04 | G300E | 0 | 0
218 | Story11 | D88 | 50 MPa RC Column (50 cm x 50 cm) | Column | 50MPa | Concrete Rectangular | 500 | 500 | 2500 | 8005.6 | 2 | 4896.39 | G300E | 20014000 | 157.04 | G300E | 0 | 0
219 | Story11 | D9 | 50 MPa RC Column (50 cm x 50 cm) | Column | 50MPa | Concrete Rectangular | 500 | 500 | 2500 | 8005.6 | 2 | 4896.39 | G300E | 20014000 | 157.04 | G300E | 0 | 0
220 | Story12 | C1 | 50 MPa RC Column (45 cm x 45 cm) | Column | 50MPa | Concrete Rectangular | 450 | 450 | 2025 | 3250 | 0.66 | 1610.09 | G300E | 6581250 | 51.64 | G300E | 0 | 0
221 | Story12 | C10 | 50 MPa RC Column (45 cm x 45 cm) | Column | 50MPa | Concrete Rectangular | 450 | 450 | 2025 | 3200 | 0.65 | 1585.32 | G300E | 31386666.67 | 246.27 | G300E | 0 | 0
222 | Story12 | C11 | 50 MPa RC Column (45 cm x 45 cm) | Column | 50MPa | Concrete Rectangular | 450 | 450 | 2025 | 3200 | 0.65 | 1585.32 | G300E | 23590400 | 185.1 | G300E | 0 | 0
223 | Story12 | C12 | 50 MPa RC Column (45 cm x 45 cm) | Column | 50MPa | Concrete Rectangular | 450 | 450 | 2025 | 3200 | 0.65 | 1585.32 | G300E | 6480000 | 50.84 | G300E | 0 | 0
224 | Story12 | C13 | 50 MPa RC Column (45 cm x 45 cm) | Column | 50MPa | Concrete Rectangular | 450 | 450 | 2025 | 3200 | 0.65 | 1585.32 | G300E | 6480000 | 50.84 | G300E | 0 | 0
225 | Story12 | C14 | 50 MPa RC Column (45 cm x 45 cm) | Column | 50MPa | Concrete Rectangular | 450 | 450 | 2025 | 3200 | 0.65 | 1585.32 | G300E | 23588266.67 | 185.08 | G300E | 0 | 0
226 | Story12 | C15 | 50 MPa RC Column (45 cm x 45 cm) | Column | 50MPa | Concrete Rectangular | 450 | 450 | 2025 | 3200 | 0.65 | 1585.32 | G300E | 31392000 | 246.31 | G300E | 0 | 0
227 | Story12 | C16 | 50 MPa RC Column (45 cm x 45 cm) | Column | 50MPa | Concrete Rectangular | 450 | 450 | 2025 | 3200 | 0.65 | 1585.32 | G300E | 6480000 | 50.84 | G300E | 0 | 0
228 | Story12 | C17 | 50 MPa RC Column (45 cm x 45 cm) | Column | 50MPa | Concrete Rectangular | 450 | 450 | 2025 | 3200 | 0.65 | 1585.32 | G300E | 6480000 | 50.84 | G300E | 0 | 0
229 | Story12 | C18 | 50 MPa RC Column (45 cm x 45 cm) | Column | 50MPa | Concrete Rectangular | 450 | 450 | 2025 | 3200 | 0.65 | 1585.32 | G300E | 22925866.67 | 179.88 | G300E | 0 | 0
230 | Story12 | C19 | 50 MPa RC Column (45 cm x 45 cm) | Column | 50MPa | Concrete Rectangular | 450 | 450 | 2025 | 3200 | 0.65 | 1585.32 | G300E | 12629333.33 | 99.09 | G300E | 0 | 0
231 | Story12 | C2 | 50 MPa RC Column (45 cm x 45 cm) | Column | 50MPa | Concrete Rectangular | 450 | 450 | 2025 | 3200 | 0.65 | 1585.32 | G300E | 6480000 | 50.84 | G300E | 0 | 0
232 | Story12 | C22 | 50 MPa RC Column (45 cm x 45 cm) | Column | 50MPa | Concrete Rectangular | 450 | 450 | 2025 | 3200 | 0.65 | 1585.32 | G300E | 12632533.33 | 99.12 | G300E | 0 | 0
233 | Story12 | C23 | 50 MPa RC Column (45 cm x 45 cm) | Column | 50MPa | Concrete Rectangular | 450 | 450 | 2025 | 3200 | 0.65 | 1585.32 | G300E | 22929066.67 | 179.91 | G300E | 0 | 0
234 | Story12 | C24 | 50 MPa RC Column (45 cm x 45 cm) | Column | 50MPa | Concrete Rectangular | 450 | 450 | 2025 | 3200 | 0.65 | 1585.32 | G300E | 6480000 | 50.84 | G300E | 0 | 0
235 | Story12 | C25 | 50 MPa RC Column (45 cm x 45 cm) | Column | 50MPa | Concrete Rectangular | 450 | 450 | 2025 | 3200 | 0.65 | 1585.32 | G300E | 6480000 | 50.84 | G300E | 0 | 0
236 | Story12 | C26 | 50 MPa RC Column (45 cm x 45 cm) | Column | 50MPa | Concrete Rectangular | 450 | 450 | 2025 | 3200 | 0.65 | 1585.32 | G300E | 22929066.67 | 179.91 | G300E | 0 | 0
237 | Story12 | C27 | 50 MPa RC Column (45 cm x 45 cm) | Column | 50MPa | Concrete Rectangular | 450 | 450 | 2025 | 3200 | 0.65 | 1585.32 | G300E | 12633600 | 99.13 | G300E | 0 | 0
238 | Story12 | C3 | 50 MPa RC Column (45 cm x 45 cm) | Column | 50MPa | Concrete Rectangular | 450 | 450 | 2025 | 3200 | 0.65 | 1585.32 | G300E | 6480000 | 50.84 | G300E | 0 | 0
239 | Story12 | C30 | 50 MPa RC Column (45 cm x 45 cm) | Column | 50MPa | Concrete Rectangular | 450 | 450 | 2025 | 3200 | 0.65 | 1585.32 | G300E | 12635733.33 | 99.14 | G300E | 0 | 0
240 | Story12 | C31 | 50 MPa RC Column (45 cm x 45 cm) | Column | 50MPa | Concrete Rectangular | 450 | 450 | 2025 | 3200 | 0.65 | 1585.32 | G300E | 22929066.67 | 179.91 | G300E | 0 | 0
241 | Story12 | C32 | 50 MPa RC Column (45 cm x 45 cm) | Column | 50MPa | Concrete Rectangular | 450 | 450 | 2025 | 3200 | 0.65 | 1585.32 | G300E | 6480000 | 50.84 | G300E | 0 | 0
242 | Story12 | C33 | 50 MPa RC Column (45 cm x 45 cm) | Column | 50MPa | Concrete Rectangular | 450 | 450 | 2025 | 3200 | 0.65 | 1585.32 | G300E | 6480000 | 50.84 | G300E | 0 | 0
243 | Story12 | C34 | 50 MPa RC Column (45 cm x 45 cm) | Column | 50MPa | Concrete Rectangular | 450 | 450 | 2025 | 3200 | 0.65 | 1585.32 | G300E | 31392000 | 246.31 | G300E | 0 | 0
244 | Story12 | C35 | 50 MPa RC Column (45 cm x 45 cm) | Column | 50MPa | Concrete Rectangular | 450 | 450 | 2025 | 3200 | 0.65 | 1585.32 | G300E | 23589333.33 | 185.09 | G300E | 0 | 0
245 | Story12 | C36 | 50 MPa RC Column (45 cm x 45 cm) | Column | 50MPa | Concrete Rectangular | 450 | 450 | 2025 | 3200 | 0.65 | 1585.32 | G300E | 6480000 | 50.84 | G300E | 0 | 0
246 | Story12 | C37 | 50 MPa RC Column (45 cm x 45 cm) | Column | 50MPa | Concrete Rectangular | 450 | 450 | 2025 | 3200 | 0.65 | 1585.32 | G300E | 6480000 | 50.84 | G300E | 0 | 0
247 | Story12 | C38 | 50 MPa RC Column (45 cm x 45 cm) | Column | 50MPa | Concrete Rectangular | 450 | 450 | 2025 | 3200 | 0.65 | 1585.32 | G300E | 23589333.33 | 185.09 | G300E | 0 | 0
248 | Story12 | C39 | 50 MPa RC Column (45 cm x 45 cm) | Column | 50MPa | Concrete Rectangular | 450 | 450 | 2025 | 3200 | 0.65 | 1585.32 | G300E | 31392000 | 246.31 | G300E | 0 | 0
249 | Story12 | C4 | 50 MPa RC Column (45 cm x 45 cm) | Column | 50MPa | Concrete Rectangular | 450 | 450 | 2025 | 3200 | 0.65 | 1585.32 | G300E | 6480000 | 50.84 | G300E | 0 | 0
250 | Story12 | C40 | 50 MPa RC Column (45 cm x 45 cm) | Column | 50MPa | Concrete Rectangular | 450 | 450 | 2025 | 3200 | 0.65 | 1585.32 | G300E | 6480000 | 50.84 | G300E | 0 | 0
251 | Story12 | C41 | 50 MPa RC Column (45 cm x 45 cm) | Column | 50MPa | Concrete Rectangular | 450 | 450 | 2025 | 3250 | 0.66 | 1610.09 | G300E | 6581250 | 51.64 | G300E | 0 | 0
252 | Story12 | C42 | 50 MPa RC Column (45 cm x 45 cm) | Column | 50MPa | Concrete Rectangular | 450 | 450 | 2025 | 3200 | 0.65 | 1585.32 | G300E | 6480000 | 50.84 | G300E | 0 | 0
253 | Story12 | C43 | 50 MPa RC Column (45 cm x 45 cm) | Column | 50MPa | Concrete Rectangular | 450 | 450 | 2025 | 3200 | 0.65 | 1585.32 | G300E | 6480000 | 50.84 | G300E | 0 | 0
254 | Story12 | C44 | 50 MPa RC Column (45 cm x 45 cm) | Column | 50MPa | Concrete Rectangular | 450 | 450 | 2025 | 3200 | 0.65 | 1585.32 | G300E | 6480000 | 50.84 | G300E | 0 | 0
255 | Story12 | C45 | 50 MPa RC Column (45 cm x 45 cm) | Column | 50MPa | Concrete Rectangular | 450 | 450 | 2025 | 3200 | 0.65 | 1585.32 | G300E | 6480000 | 50.84 | G300E | 0 | 0
256 | Story12 | C46 | 50 MPa RC Column (45 cm x 45 cm) | Column | 50MPa | Concrete Rectangular | 450 | 450 | 2025 | 3200 | 0.65 | 1585.32 | G300E | 6480000 | 50.84 | G300E | 0 | 0
257 | Story12 | C47 | 50 MPa RC Column (45 cm x 45 cm) | Column | 50MPa | Concrete Rectangular | 450 | 450 | 2025 | 3200 | 0.65 | 1585.32 | G300E | 6480000 | 50.84 | G300E | 0 | 0
258 | Story12 | C48 | 50 MPa RC Column (45 cm x 45 cm) | Column | 50MPa | Concrete Rectangular | 450 | 450 | 2025 | 3250 | 0.66 | 1610.09 | G300E | 6581250 | 51.64 | G300E | 0 | 0
259 | Story12 | C5 | 50 MPa RC Column (45 cm x 45 cm) | Column | 50MPa | Concrete Rectangular | 450 | 450 | 2025 | 3200 | 0.65 | 1585.32 | G300E | 6480000 | 50.84 | G300E | 0 | 0
260 | Story12 | C6 | 50 MPa RC Column (45 cm x 45 cm) | Column | 50MPa | Concrete Rectangular | 450 | 450 | 2025 | 3200 | 0.65 | 1585.32 | G300E | 6480000 | 50.84 | G300E | 0 | 0
261 | Story12 | C7 | 50 MPa RC Column (45 cm x 45 cm) | Column | 50MPa | Concrete Rectangular | 450 | 450 | 2025 | 3200 | 0.65 | 1585.32 | G300E | 6480000 | 50.84 | G300E | 0 | 0
262 | Story12 | C8 | 50 MPa RC Column (45 cm x 45 cm) | Column | 50MPa | Concrete Rectangular | 450 | 450 | 2025 | 3250 | 0.66 | 1610.09 | G300E | 6581250 | 51.64 | G300E | 0 | 0
263 | Story12 | C9 | 50 MPa RC Column (45 cm x 45 cm) | Column | 50MPa | Concrete Rectangular | 450 | 450 | 2025 | 3200 | 0.65 | 1585.32 | G300E | 6480000 | 50.84 | G300E | 0 | 0
264 | Story13 | C1 | 50 MPa RC Column (42.5 cm x 42.5 cm) | Column | 50MPa | Concrete Rectangular | 425 | 425 | 1806.3 | 3250 | 0.59 | 1436.16 | G300E | 5869500 | 46.05 | G300E | 0 | 0
265 | Story13 | C10 | 50 MPa RC Column (42.5 cm x 42.5 cm) | Column | 50MPa | Concrete Rectangular | 425 | 425 | 1806.3 | 3200 | 0.58 | 1414.07 | G300E | 32279466.67 | 253.28 | G300E | 0 | 0
266 | Story13 | C11 | 50 MPa RC Column (42.5 cm x 42.5 cm) | Column | 50MPa | Concrete Rectangular | 425 | 425 | 1806.3 | 3200 | 0.58 | 1414.07 | G300E | 24595200 | 192.98 | G300E | 0 | 0
267 | Story13 | C12 | 50 MPa RC Column (42.5 cm x 42.5 cm) | Column | 50MPa | Concrete Rectangular | 425 | 425 | 1806.3 | 3200 | 0.58 | 1414.07 | G300E | 5779200 | 45.35 | G300E | 0 | 0
268 | Story13 | C13 | 50 MPa RC Column (42.5 cm x 42.5 cm) | Column | 50MPa | Concrete Rectangular | 425 | 425 | 1806.3 | 3200 | 0.58 | 1414.07 | G300E | 5779200 | 45.35 | G300E | 0 | 0
269 | Story13 | C14 | 50 MPa RC Column (42.5 cm x 42.5 cm) | Column | 50MPa | Concrete Rectangular | 425 | 425 | 1806.3 | 3200 | 0.58 | 1414.07 | G300E | 24592000 | 192.96 | G300E | 0 | 0
270 | Story13 | C15 | 50 MPa RC Column (42.5 cm x 42.5 cm) | Column | 50MPa | Concrete Rectangular | 425 | 425 | 1806.3 | 3200 | 0.58 | 1414.07 | G300E | 32282666.67 | 253.3 | G300E | 0 | 0
271 | Story13 | C16 | 50 MPa RC Column (42.5 cm x 42.5 cm) | Column | 50MPa | Concrete Rectangular | 425 | 425 | 1806.3 | 3200 | 0.58 | 1414.07 | G300E | 6832000 | 53.61 | G300E | 0 | 0
272 | Story13 | C17 | 50 MPa RC Column (42.5 cm x 42.5 cm) | Column | 50MPa | Concrete Rectangular | 425 | 425 | 1806.3 | 3200 | 0.58 | 1414.07 | G300E | 5843200 | 45.85 | G300E | 0 | 0
273 | Story13 | C18 | 50 MPa RC Column (42.5 cm x 42.5 cm) | Column | 50MPa | Concrete Rectangular | 425 | 425 | 1806.3 | 3200 | 0.58 | 1414.07 | G300E | 20997333.33 | 164.75 | G300E | 0 | 0
274 | Story13 | C19 | 50 MPa RC Column (42.5 cm x 42.5 cm) | Column | 50MPa | Concrete Rectangular | 425 | 425 | 1806.3 | 3200 | 0.58 | 1414.07 | G300E | 11139200 | 87.4 | G300E | 0 | 0
275 | Story13 | C2 | 50 MPa RC Column (42.5 cm x 42.5 cm) | Column | 50MPa | Concrete Rectangular | 425 | 425 | 1806.3 | 3200 | 0.58 | 1414.07 | G300E | 6412800 | 50.32 | G300E | 0 | 0
276 | Story13 | C22 | 50 MPa RC Column (42.5 cm x 42.5 cm) | Column | 50MPa | Concrete Rectangular | 425 | 425 | 1806.3 | 3200 | 0.58 | 1414.07 | G300E | 11142400 | 87.43 | G300E | 0 | 0
277 | Story13 | C23 | 50 MPa RC Column (42.5 cm x 42.5 cm) | Column | 50MPa | Concrete Rectangular | 425 | 425 | 1806.3 | 3200 | 0.58 | 1414.07 | G300E | 21000533.33 | 164.78 | G300E | 0 | 0
278 | Story13 | C24 | 50 MPa RC Column (42.5 cm x 42.5 cm) | Column | 50MPa | Concrete Rectangular | 425 | 425 | 1806.3 | 3200 | 0.58 | 1414.07 | G300E | 5843200 | 45.85 | G300E | 0 | 0
279 | Story13 | C25 | 50 MPa RC Column (42.5 cm x 42.5 cm) | Column | 50MPa | Concrete Rectangular | 425 | 425 | 1806.3 | 3200 | 0.58 | 1414.07 | G300E | 5843200 | 45.85 | G300E | 0 | 0
280 | Story13 | C26 | 50 MPa RC Column (42.5 cm x 42.5 cm) | Column | 50MPa | Concrete Rectangular | 425 | 425 | 1806.3 | 3200 | 0.58 | 1414.07 | G300E | 21000533.33 | 164.78 | G300E | 0 | 0
281 | Story13 | C27 | 50 MPa RC Column (42.5 cm x 42.5 cm) | Column | 50MPa | Concrete Rectangular | 425 | 425 | 1806.3 | 3200 | 0.58 | 1414.07 | G300E | 11142400 | 87.43 | G300E | 0 | 0
282 | Story13 | C3 | 50 MPa RC Column (42.5 cm x 42.5 cm) | Column | 50MPa | Concrete Rectangular | 425 | 425 | 1806.3 | 3200 | 0.58 | 1414.07 | G300E | 5779200 | 45.35 | G300E | 0 | 0
283 | Story13 | C30 | 50 MPa RC Column (42.5 cm x 42.5 cm) | Column | 50MPa | Concrete Rectangular | 425 | 425 | 1806.3 | 3200 | 0.58 | 1414.07 | G300E | 11145600 | 87.45 | G300E | 0 | 0
284 | Story13 | C31 | 50 MPa RC Column (42.5 cm x 42.5 cm) | Column | 50MPa | Concrete Rectangular | 425 | 425 | 1806.3 | 3200 | 0.58 | 1414.07 | G300E | 21000533.33 | 164.78 | G300E | 0 | 0
285 | Story13 | C32 | 50 MPa RC Column (42.5 cm x 42.5 cm) | Column | 50MPa | Concrete Rectangular | 425 | 425 | 1806.3 | 3200 | 0.58 | 1414.07 | G300E | 5843200 | 45.85 | G300E | 0 | 0
286 | Story13 | C33 | 50 MPa RC Column (42.5 cm x 42.5 cm) | Column | 50MPa | Concrete Rectangular | 425 | 425 | 1806.3 | 3200 | 0.58 | 1414.07 | G300E | 6814933.33 | 53.47 | G300E | 0 | 0
287 | Story13 | C34 | 50 MPa RC Column (42.5 cm x 42.5 cm) | Column | 50MPa | Concrete Rectangular | 425 | 425 | 1806.3 | 3200 | 0.58 | 1414.07 | G300E | 32282666.67 | 253.3 | G300E | 0 | 0
288 | Story13 | C35 | 50 MPa RC Column (42.5 cm x 42.5 cm) | Column | 50MPa | Concrete Rectangular | 425 | 425 | 1806.3 | 3200 | 0.58 | 1414.07 | G300E | 24592000 | 192.96 | G300E | 0 | 0
289 | Story13 | C36 | 50 MPa RC Column (42.5 cm x 42.5 cm) | Column | 50MPa | Concrete Rectangular | 425 | 425 | 1806.3 | 3200 | 0.58 | 1414.07 | G300E | 5779200 | 45.35 | G300E | 0 | 0
290 | Story13 | C37 | 50 MPa RC Column (42.5 cm x 42.5 cm) | Column | 50MPa | Concrete Rectangular | 425 | 425 | 1806.3 | 3200 | 0.58 | 1414.07 | G300E | 5779200 | 45.35 | G300E | 0 | 0
291 | Story13 | C38 | 50 MPa RC Column (42.5 cm x 42.5 cm) | Column | 50MPa | Concrete Rectangular | 425 | 425 | 1806.3 | 3200 | 0.58 | 1414.07 | G300E | 24592000 | 192.96 | G300E | 0 | 0
292 | Story13 | C39 | 50 MPa RC Column (42.5 cm x 42.5 cm) | Column | 50MPa | Concrete Rectangular | 425 | 425 | 1806.3 | 3200 | 0.58 | 1414.07 | G300E | 32283733.33 | 253.31 | G300E | 0 | 0
293 | Story13 | C4 | 50 MPa RC Column (42.5 cm x 42.5 cm) | Column | 50MPa | Concrete Rectangular | 425 | 425 | 1806.3 | 3200 | 0.58 | 1414.07 | G300E | 5779200 | 45.35 | G300E | 0 | 0
294 | Story13 | C40 | 50 MPa RC Column (42.5 cm x 42.5 cm) | Column | 50MPa | Concrete Rectangular | 425 | 425 | 1806.3 | 3200 | 0.58 | 1414.07 | G300E | 6817066.67 | 53.49 | G300E | 0 | 0
295 | Story13 | C41 | 50 MPa RC Column (42.5 cm x 42.5 cm) | Column | 50MPa | Concrete Rectangular | 425 | 425 | 1806.3 | 3250 | 0.59 | 1436.16 | G300E | 5869500 | 46.05 | G300E | 0 | 0
296 | Story13 | C42 | 50 MPa RC Column (42.5 cm x 42.5 cm) | Column | 50MPa | Concrete Rectangular | 425 | 425 | 1806.3 | 3200 | 0.58 | 1414.07 | G300E | 6413866.67 | 50.33 | G300E | 0 | 0
297 | Story13 | C43 | 50 MPa RC Column (42.5 cm x 42.5 cm) | Column | 50MPa | Concrete Rectangular | 425 | 425 | 1806.3 | 3200 | 0.58 | 1414.07 | G300E | 5779200 | 45.35 | G300E | 0 | 0
298 | Story13 | C44 | 50 MPa RC Column (42.5 cm x 42.5 cm) | Column | 50MPa | Concrete Rectangular | 425 | 425 | 1806.3 | 3200 | 0.58 | 1414.07 | G300E | 5779200 | 45.35 | G300E | 0 | 0
299 | Story13 | C45 | 50 MPa RC Column (42.5 cm x 42.5 cm) | Column | 50MPa | Concrete Rectangular | 425 | 425 | 1806.3 | 3200 | 0.58 | 1414.07 | G300E | 5779200 | 45.35 | G300E | 0 | 0
300 | Story13 | C46 | 50 MPa RC Column (42.5 cm x 42.5 cm) | Column | 50MPa | Concrete Rectangular | 425 | 425 | 1806.3 | 3200 | 0.58 | 1414.07 | G300E | 5779200 | 45.35 | G300E | 0 | 0
301 | Story13 | C47 | 50 MPa RC Column (42.5 cm x 42.5 cm) | Column | 50MPa | Concrete Rectangular | 425 | 425 | 1806.3 | 3200 | 0.58 | 1414.07 | G300E | 6414933.33 | 50.33 | G300E | 0 | 0
302 | Story13 | C48 | 50 MPa RC Column (42.5 cm x 42.5 cm) | Column | 50MPa | Concrete Rectangular | 425 | 425 | 1806.3 | 3250 | 0.59 | 1436.16 | G300E | 5869500 | 46.05 | G300E | 0 | 0
303 | Story13 | C5 | 50 MPa RC Column (42.5 cm x 42.5 cm) | Column | 50MPa | Concrete Rectangular | 425 | 425 | 1806.3 | 3200 | 0.58 | 1414.07 | G300E | 5779200 | 45.35 | G300E | 0 | 0
304 | Story13 | C6 | 50 MPa RC Column (42.5 cm x 42.5 cm) | Column | 50MPa | Concrete Rectangular | 425 | 425 | 1806.3 | 3200 | 0.58 | 1414.07 | G300E | 5779200 | 45.35 | G300E | 0 | 0
305 | Story13 | C7 | 50 MPa RC Column (42.5 cm x 42.5 cm) | Column | 50MPa | Concrete Rectangular | 425 | 425 | 1806.3 | 3200 | 0.58 | 1414.07 | G300E | 6413866.67 | 50.33 | G300E | 0 | 0
306 | Story13 | C8 | 50 MPa RC Column (42.5 cm x 42.5 cm) | Column | 50MPa | Concrete Rectangular | 425 | 425 | 1806.3 | 3250 | 0.59 | 1436.16 | G300E | 5869500 | 46.05 | G300E | 0 | 0
307 | Story13 | C9 | 50 MPa RC Column (42.5 cm x 42.5 cm) | Column | 50MPa | Concrete Rectangular | 425 | 425 | 1806.3 | 3200 | 0.58 | 1414.07 | G300E | 6832000 | 53.61 | G300E | 0 | 0
308 | Story14 | C1 | 50 MPa RC Column (42.5 cm x 42.5 cm) | Column | 50MPa | Concrete Rectangular | 425 | 425 | 1806.3 | 3250 | 0.59 | 1436.16 | G300E | 5869500 | 46.05 | G300E | 0 | 0
309 | Story14 | C10 | 50 MPa RC Column (42.5 cm x 42.5 cm) | Column | 50MPa | Concrete Rectangular | 425 | 425 | 1806.3 | 3200 | 0.58 | 1414.07 | G300E | 24228266.67 | 190.1 | G300E | 0 | 0
310 | Story14 | C11 | 50 MPa RC Column (42.5 cm x 42.5 cm) | Column | 50MPa | Concrete Rectangular | 425 | 425 | 1806.3 | 3200 | 0.58 | 1414.07 | G300E | 16801066.67 | 131.83 | G300E | 0 | 0
311 | Story14 | C12 | 50 MPa RC Column (42.5 cm x 42.5 cm) | Column | 50MPa | Concrete Rectangular | 425 | 425 | 1806.3 | 3200 | 0.58 | 1414.07 | G300E | 5779200 | 45.35 | G300E | 0 | 0
312 | Story14 | C13 | 50 MPa RC Column (42.5 cm x 42.5 cm) | Column | 50MPa | Concrete Rectangular | 425 | 425 | 1806.3 | 3200 | 0.58 | 1414.07 | G300E | 5779200 | 45.35 | G300E | 0 | 0
313 | Story14 | C14 | 50 MPa RC Column (42.5 cm x 42.5 cm) | Column | 50MPa | Concrete Rectangular | 425 | 425 | 1806.3 | 3200 | 0.58 | 1414.07 | G300E | 16797866.67 | 131.8 | G300E | 0 | 0
314 | Story14 | C15 | 50 MPa RC Column (42.5 cm x 42.5 cm) | Column | 50MPa | Concrete Rectangular | 425 | 425 | 1806.3 | 3200 | 0.58 | 1414.07 | G300E | 24231466.67 | 190.13 | G300E | 0 | 0
315 | Story14 | C16 | 50 MPa RC Column (42.5 cm x 42.5 cm) | Column | 50MPa | Concrete Rectangular | 425 | 425 | 1806.3 | 3200 | 0.58 | 1414.07 | G300E | 5779200 | 45.35 | G300E | 0 | 0
316 | Story14 | C17 | 50 MPa RC Column (42.5 cm x 42.5 cm) | Column | 50MPa | Concrete Rectangular | 425 | 425 | 1806.3 | 3200 | 0.58 | 1414.07 | G300E | 5779200 | 45.35 | G300E | 0 | 0
317 | Story14 | C18 | 50 MPa RC Column (42.5 cm x 42.5 cm) | Column | 50MPa | Concrete Rectangular | 425 | 425 | 1806.3 | 3200 | 0.58 | 1414.07 | G300E | 9988266.67 | 78.37 | G300E | 0 | 0
318 | Story14 | C19 | 50 MPa RC Column (42.5 cm x 42.5 cm) | Column | 50MPa | Concrete Rectangular | 425 | 425 | 1806.3 | 3200 | 0.58 | 1414.07 | G300E | 5779200 | 45.35 | G300E | 0 | 0
319 | Story14 | C2 | 50 MPa RC Column (42.5 cm x 42.5 cm) | Column | 50MPa | Concrete Rectangular | 425 | 425 | 1806.3 | 3200 | 0.58 | 1414.07 | G300E | 5779200 | 45.35 | G300E | 0 | 0
320 | Story14 | C22 | 50 MPa RC Column (42.5 cm x 42.5 cm) | Column | 50MPa | Concrete Rectangular | 425 | 425 | 1806.3 | 3200 | 0.58 | 1414.07 | G300E | 5779200 | 45.35 | G300E | 0 | 0
321 | Story14 | C23 | 50 MPa RC Column (42.5 cm x 42.5 cm) | Column | 50MPa | Concrete Rectangular | 425 | 425 | 1806.3 | 3200 | 0.58 | 1414.07 | G300E | 9990400 | 78.39 | G300E | 0 | 0
322 | Story14 | C24 | 50 MPa RC Column (42.5 cm x 42.5 cm) | Column | 50MPa | Concrete Rectangular | 425 | 425 | 1806.3 | 3200 | 0.58 | 1414.07 | G300E | 5779200 | 45.35 | G300E | 0 | 0
323 | Story14 | C25 | 50 MPa RC Column (42.5 cm x 42.5 cm) | Column | 50MPa | Concrete Rectangular | 425 | 425 | 1806.3 | 3200 | 0.58 | 1414.07 | G300E | 5779200 | 45.35 | G300E | 0 | 0
324 | Story14 | C26 | 50 MPa RC Column (42.5 cm x 42.5 cm) | Column | 50MPa | Concrete Rectangular | 425 | 425 | 1806.3 | 3200 | 0.58 | 1414.07 | G300E | 9990400 | 78.39 | G300E | 0 | 0
325 | Story14 | C27 | 50 MPa RC Column (42.5 cm x 42.5 cm) | Column | 50MPa | Concrete Rectangular | 425 | 425 | 1806.3 | 3200 | 0.58 | 1414.07 | G300E | 5779200 | 45.35 | G300E | 0 | 0
326 | Story14 | C3 | 50 MPa RC Column (42.5 cm x 42.5 cm) | Column | 50MPa | Concrete Rectangular | 425 | 425 | 1806.3 | 3200 | 0.58 | 1414.07 | G300E | 5779200 | 45.35 | G300E | 0 | 0
327 | Story14 | C30 | 50 MPa RC Column (42.5 cm x 42.5 cm) | Column | 50MPa | Concrete Rectangular | 425 | 425 | 1806.3 | 3200 | 0.58 | 1414.07 | G300E | 5779200 | 45.35 | G300E | 0 | 0
328 | Story14 | C31 | 50 MPa RC Column (42.5 cm x 42.5 cm) | Column | 50MPa | Concrete Rectangular | 425 | 425 | 1806.3 | 3200 | 0.58 | 1414.07 | G300E | 9990400 | 78.39 | G300E | 0 | 0
329 | Story14 | C32 | 50 MPa RC Column (42.5 cm x 42.5 cm) | Column | 50MPa | Concrete Rectangular | 425 | 425 | 1806.3 | 3200 | 0.58 | 1414.07 | G300E | 5779200 | 45.35 | G300E | 0 | 0
330 | Story14 | C33 | 50 MPa RC Column (42.5 cm x 42.5 cm) | Column | 50MPa | Concrete Rectangular | 425 | 425 | 1806.3 | 3200 | 0.58 | 1414.07 | G300E | 5779200 | 45.35 | G300E | 0 | 0
331 | Story14 | C34 | 50 MPa RC Column (42.5 cm x 42.5 cm) | Column | 50MPa | Concrete Rectangular | 425 | 425 | 1806.3 | 3200 | 0.58 | 1414.07 | G300E | 24231466.67 | 190.13 | G300E | 0 | 0
332 | Story14 | C35 | 50 MPa RC Column (42.5 cm x 42.5 cm) | Column | 50MPa | Concrete Rectangular | 425 | 425 | 1806.3 | 3200 | 0.58 | 1414.07 | G300E | 16797866.67 | 131.8 | G300E | 0 | 0
333 | Story14 | C36 | 50 MPa RC Column (42.5 cm x 42.5 cm) | Column | 50MPa | Concrete Rectangular | 425 | 425 | 1806.3 | 3200 | 0.58 | 1414.07 | G300E | 5779200 | 45.35 | G300E | 0 | 0
334 | Story14 | C37 | 50 MPa RC Column (42.5 cm x 42.5 cm) | Column | 50MPa | Concrete Rectangular | 425 | 425 | 1806.3 | 3200 | 0.58 | 1414.07 | G300E | 5779200 | 45.35 | G300E | 0 | 0
335 | Story14 | C38 | 50 MPa RC Column (42.5 cm x 42.5 cm) | Column | 50MPa | Concrete Rectangular | 425 | 425 | 1806.3 | 3200 | 0.58 | 1414.07 | G300E | 16797866.67 | 131.8 | G300E | 0 | 0
336 | Story14 | C39 | 50 MPa RC Column (42.5 cm x 42.5 cm) | Column | 50MPa | Concrete Rectangular | 425 | 425 | 1806.3 | 3200 | 0.58 | 1414.07 | G300E | 24231466.67 | 190.13 | G300E | 0 | 0
337 | Story14 | C4 | 50 MPa RC Column (42.5 cm x 42.5 cm) | Column | 50MPa | Concrete Rectangular | 425 | 425 | 1806.3 | 3200 | 0.58 | 1414.07 | G300E | 5779200 | 45.35 | G300E | 0 | 0
338 | Story14 | C40 | 50 MPa RC Column (42.5 cm x 42.5 cm) | Column | 50MPa | Concrete Rectangular | 425 | 425 | 1806.3 | 3200 | 0.58 | 1414.07 | G300E | 5779200 | 45.35 | G300E | 0 | 0
339 | Story14 | C41 | 50 MPa RC Column (42.5 cm x 42.5 cm) | Column | 50MPa | Concrete Rectangular | 425 | 425 | 1806.3 | 3250 | 0.59 | 1436.16 | G300E | 5869500 | 46.05 | G300E | 0 | 0
340 | Story14 | C42 | 50 MPa RC Column (42.5 cm x 42.5 cm) | Column | 50MPa | Concrete Rectangular | 425 | 425 | 1806.3 | 3200 | 0.58 | 1414.07 | G300E | 5779200 | 45.35 | G300E | 0 | 0
341 | Story14 | C43 | 50 MPa RC Column (42.5 cm x 42.5 cm) | Column | 50MPa | Concrete Rectangular | 425 | 425 | 1806.3 | 3200 | 0.58 | 1414.07 | G300E | 5779200 | 45.35 | G300E | 0 | 0
342 | Story14 | C44 | 50 MPa RC Column (42.5 cm x 42.5 cm) | Column | 50MPa | Concrete Rectangular | 425 | 425 | 1806.3 | 3200 | 0.58 | 1414.07 | G300E | 5779200 | 45.35 | G300E | 0 | 0
343 | Story14 | C45 | 50 MPa RC Column (42.5 cm x 42.5 cm) | Column | 50MPa | Concrete Rectangular | 425 | 425 | 1806.3 | 3200 | 0.58 | 1414.07 | G300E | 5779200 | 45.35 | G300E | 0 | 0
344 | Story14 | C46 | 50 MPa RC Column (42.5 cm x 42.5 cm) | Column | 50MPa | Concrete Rectangular | 425 | 425 | 1806.3 | 3200 | 0.58 | 1414.07 | G300E | 5779200 | 45.35 | G300E | 0 | 0
345 | Story14 | C47 | 50 MPa RC Column (42.5 cm x 42.5 cm) | Column | 50MPa | Concrete Rectangular | 425 | 425 | 1806.3 | 3200 | 0.58 | 1414.07 | G300E | 5779200 | 45.35 | G300E | 0 | 0
346 | Story14 | C48 | 50 MPa RC Column (42.5 cm x 42.5 cm) | Column | 50MPa | Concrete Rectangular | 425 | 425 | 1806.3 | 3250 | 0.59 | 1436.16 | G300E | 5869500 | 46.05 | G300E | 0 | 0
347 | Story14 | C5 | 50 MPa RC Column (42.5 cm x 42.5 cm) | Column | 50MPa | Concrete Rectangular | 425 | 425 | 1806.3 | 3200 | 0.58 | 1414.07 | G300E | 5779200 | 45.35 | G300E | 0 | 0
348 | Story14 | C6 | 50 MPa RC Column (42.5 cm x 42.5 cm) | Column | 50MPa | Concrete Rectangular | 425 | 425 | 1806.3 | 3200 | 0.58 | 1414.07 | G300E | 5779200 | 45.35 | G300E | 0 | 0
349 | Story14 | C7 | 50 MPa RC Column (42.5 cm x 42.5 cm) | Column | 50MPa | Concrete Rectangular | 425 | 425 | 1806.3 | 3200 | 0.58 | 1414.07 | G300E | 5779200 | 45.35 | G300E | 0 | 0
350 | Story14 | C8 | 50 MPa RC Column (42.5 cm x 42.5 cm) | Column | 50MPa | Concrete Rectangular | 425 | 425 | 1806.3 | 3250 | 0.59 | 1436.16 | G300E | 5869500 | 46.05 | G300E | 0 | 0
351 | Story14 | C9 | 50 MPa RC Column (42.5 cm x 42.5 cm) | Column | 50MPa | Concrete Rectangular | 425 | 425 | 1806.3 | 3200 | 0.58 | 1414.07 | G300E | 5779200 | 45.35 | G300E | 0 | 0
352 | Story15 | C1 | 50 MPa RC Column (40 cm x 40 cm) | Column | 50MPa | Concrete Rectangular | 400 | 400 | 1600 | 3250 | 0.52 | 1272.17 | G300E | 5200000 | 40.8 | G300E | 0 | 0
353 | Story15 | C10 | 50 MPa RC Column (40 cm x 40 cm) | Column | 50MPa | Concrete Rectangular | 400 | 400 | 1600 | 3200 | 0.51 | 1252.6 | G300E | 27465600 | 215.51 | G300E | 0 | 0
354 | Story15 | C11 | 50 MPa RC Column (40 cm x 40 cm) | Column | 50MPa | Concrete Rectangular | 400 | 400 | 1600 | 3200 | 0.51 | 1252.6 | G300E | 20292266.67 | 159.22 | G300E | 0 | 0
355 | Story15 | C12 | 50 MPa RC Column (40 cm x 40 cm) | Column | 50MPa | Concrete Rectangular | 400 | 400 | 1600 | 3200 | 0.51 | 1252.6 | G300E | 5120000 | 40.17 | G300E | 0 | 0
356 | Story15 | C13 | 50 MPa RC Column (40 cm x 40 cm) | Column | 50MPa | Concrete Rectangular | 400 | 400 | 1600 | 3200 | 0.51 | 1252.6 | G300E | 5120000 | 40.17 | G300E | 0 | 0
357 | Story15 | C14 | 50 MPa RC Column (40 cm x 40 cm) | Column | 50MPa | Concrete Rectangular | 400 | 400 | 1600 | 3200 | 0.51 | 1252.6 | G300E | 20289066.67 | 159.2 | G300E | 0 | 0
358 | Story15 | C15 | 50 MPa RC Column (40 cm x 40 cm) | Column | 50MPa | Concrete Rectangular | 400 | 400 | 1600 | 3200 | 0.51 | 1252.6 | G300E | 27468800 | 215.53 | G300E | 0 | 0
359 | Story15 | C16 | 50 MPa RC Column (40 cm x 40 cm) | Column | 50MPa | Concrete Rectangular | 400 | 400 | 1600 | 3200 | 0.51 | 1252.6 | G300E | 6172800 | 48.43 | G300E | 0 | 0
360 | Story15 | C17 | 50 MPa RC Column (40 cm x 40 cm) | Column | 50MPa | Concrete Rectangular | 400 | 400 | 1600 | 3200 | 0.51 | 1252.6 | G300E | 5420800 | 42.53 | G300E | 0 | 0
361 | Story15 | C18 | 50 MPa RC Column (40 cm x 40 cm) | Column | 50MPa | Concrete Rectangular | 400 | 400 | 1600 | 3200 | 0.51 | 1252.6 | G300E | 10121600 | 79.42 | G300E | 0 | 0
362 | Story15 | C19 | 50 MPa RC Column (40 cm x 40 cm) | Column | 50MPa | Concrete Rectangular | 400 | 400 | 1600 | 3200 | 0.51 | 1252.6 | G300E | 5120000 | 40.17 | G300E | 0 | 0
363 | Story15 | C2 | 50 MPa RC Column (40 cm x 40 cm) | Column | 50MPa | Concrete Rectangular | 400 | 400 | 1600 | 3200 | 0.51 | 1252.6 | G300E | 5137066.67 | 40.31 | G300E | 0 | 0
364 | Story15 | C22 | 50 MPa RC Column (40 cm x 40 cm) | Column | 50MPa | Concrete Rectangular | 400 | 400 | 1600 | 3200 | 0.51 | 1252.6 | G300E | 5120000 | 40.17 | G300E | 0 | 0
365 | Story15 | C23 | 50 MPa RC Column (40 cm x 40 cm) | Column | 50MPa | Concrete Rectangular | 400 | 400 | 1600 | 3200 | 0.51 | 1252.6 | G300E | 10124800 | 79.44 | G300E | 0 | 0
366 | Story15 | C24 | 50 MPa RC Column (40 cm x 40 cm) | Column | 50MPa | Concrete Rectangular | 400 | 400 | 1600 | 3200 | 0.51 | 1252.6 | G300E | 5420800 | 42.53 | G300E | 0 | 0
367 | Story15 | C25 | 50 MPa RC Column (40 cm x 40 cm) | Column | 50MPa | Concrete Rectangular | 400 | 400 | 1600 | 3200 | 0.51 | 1252.6 | G300E | 5420800 | 42.53 | G300E | 0 | 0
368 | Story15 | C26 | 50 MPa RC Column (40 cm x 40 cm) | Column | 50MPa | Concrete Rectangular | 400 | 400 | 1600 | 3200 | 0.51 | 1252.6 | G300E | 10123733.33 | 79.43 | G300E | 0 | 0
369 | Story15 | C27 | 50 MPa RC Column (40 cm x 40 cm) | Column | 50MPa | Concrete Rectangular | 400 | 400 | 1600 | 3200 | 0.51 | 1252.6 | G300E | 5120000 | 40.17 | G300E | 0 | 0
370 | Story15 | C3 | 50 MPa RC Column (40 cm x 40 cm) | Column | 50MPa | Concrete Rectangular | 400 | 400 | 1600 | 3200 | 0.51 | 1252.6 | G300E | 5120000 | 40.17 | G300E | 0 | 0
371 | Story15 | C30 | 50 MPa RC Column (40 cm x 40 cm) | Column | 50MPa | Concrete Rectangular | 400 | 400 | 1600 | 3200 | 0.51 | 1252.6 | G300E | 5120000 | 40.17 | G300E | 0 | 0
372 | Story15 | C31 | 50 MPa RC Column (40 cm x 40 cm) | Column | 50MPa | Concrete Rectangular | 400 | 400 | 1600 | 3200 | 0.51 | 1252.6 | G300E | 10124800 | 79.44 | G300E | 0 | 0
373 | Story15 | C32 | 50 MPa RC Column (40 cm x 40 cm) | Column | 50MPa | Concrete Rectangular | 400 | 400 | 1600 | 3200 | 0.51 | 1252.6 | G300E | 5420800 | 42.53 | G300E | 0 | 0
374 | Story15 | C33 | 50 MPa RC Column (40 cm x 40 cm) | Column | 50MPa | Concrete Rectangular | 400 | 400 | 1600 | 3200 | 0.51 | 1252.6 | G300E | 6171733.33 | 48.43 | G300E | 0 | 0
375 | Story15 | C34 | 50 MPa RC Column (40 cm x 40 cm) | Column | 50MPa | Concrete Rectangular | 400 | 400 | 1600 | 3200 | 0.51 | 1252.6 | G300E | 27468800 | 215.53 | G300E | 0 | 0
376 | Story15 | C35 | 50 MPa RC Column (40 cm x 40 cm) | Column | 50MPa | Concrete Rectangular | 400 | 400 | 1600 | 3200 | 0.51 | 1252.6 | G300E | 20290133.33 | 159.2 | G300E | 0 | 0
377 | Story15 | C36 | 50 MPa RC Column (40 cm x 40 cm) | Column | 50MPa | Concrete Rectangular | 400 | 400 | 1600 | 3200 | 0.51 | 1252.6 | G300E | 5120000 | 40.17 | G300E | 0 | 0
378 | Story15 | C37 | 50 MPa RC Column (40 cm x 40 cm) | Column | 50MPa | Concrete Rectangular | 400 | 400 | 1600 | 3200 | 0.51 | 1252.6 | G300E | 5120000 | 40.17 | G300E | 0 | 0
379 | Story15 | C38 | 50 MPa RC Column (40 cm x 40 cm) | Column | 50MPa | Concrete Rectangular | 400 | 400 | 1600 | 3200 | 0.51 | 1252.6 | G300E | 20290133.33 | 159.2 | G300E | 0 | 0
380 | Story15 | C39 | 50 MPa RC Column (40 cm x 40 cm) | Column | 50MPa | Concrete Rectangular | 400 | 400 | 1600 | 3200 | 0.51 | 1252.6 | G300E | 27468800 | 215.53 | G300E | 0 | 0
381 | Story15 | C4 | 50 MPa RC Column (40 cm x 40 cm) | Column | 50MPa | Concrete Rectangular | 400 | 400 | 1600 | 3200 | 0.51 | 1252.6 | G300E | 5120000 | 40.17 | G300E | 0 | 0
382 | Story15 | C40 | 50 MPa RC Column (40 cm x 40 cm) | Column | 50MPa | Concrete Rectangular | 400 | 400 | 1600 | 3200 | 0.51 | 1252.6 | G300E | 6172800 | 48.43 | G300E | 0 | 0
383 | Story15 | C41 | 50 MPa RC Column (40 cm x 40 cm) | Column | 50MPa | Concrete Rectangular | 400 | 400 | 1600 | 3250 | 0.52 | 1272.17 | G300E | 5200000 | 40.8 | G300E | 0 | 0
384 | Story15 | C42 | 50 MPa RC Column (40 cm x 40 cm) | Column | 50MPa | Concrete Rectangular | 400 | 400 | 1600 | 3200 | 0.51 | 1252.6 | G300E | 5137066.67 | 40.31 | G300E | 0 | 0
385 | Story15 | C43 | 50 MPa RC Column (40 cm x 40 cm) | Column | 50MPa | Concrete Rectangular | 400 | 400 | 1600 | 3200 | 0.51 | 1252.6 | G300E | 5120000 | 40.17 | G300E | 0 | 0
386 | Story15 | C44 | 50 MPa RC Column (40 cm x 40 cm) | Column | 50MPa | Concrete Rectangular | 400 | 400 | 1600 | 3200 | 0.51 | 1252.6 | G300E | 5120000 | 40.17 | G300E | 0 | 0
387 | Story15 | C45 | 50 MPa RC Column (40 cm x 40 cm) | Column | 50MPa | Concrete Rectangular | 400 | 400 | 1600 | 3200 | 0.51 | 1252.6 | G300E | 5120000 | 40.17 | G300E | 0 | 0
388 | Story15 | C46 | 50 MPa RC Column (40 cm x 40 cm) | Column | 50MPa | Concrete Rectangular | 400 | 400 | 1600 | 3200 | 0.51 | 1252.6 | G300E | 5120000 | 40.17 | G300E | 0 | 0
389 | Story15 | C47 | 50 MPa RC Column (40 cm x 40 cm) | Column | 50MPa | Concrete Rectangular | 400 | 400 | 1600 | 3200 | 0.51 | 1252.6 | G300E | 5137066.67 | 40.31 | G300E | 0 | 0
390 | Story15 | C48 | 50 MPa RC Column (40 cm x 40 cm) | Column | 50MPa | Concrete Rectangular | 400 | 400 | 1600 | 3250 | 0.52 | 1272.17 | G300E | 5200000 | 40.8 | G300E | 0 | 0
391 | Story15 | C5 | 50 MPa RC Column (40 cm x 40 cm) | Column | 50MPa | Concrete Rectangular | 400 | 400 | 1600 | 3200 | 0.51 | 1252.6 | G300E | 5120000 | 40.17 | G300E | 0 | 0
392 | Story15 | C6 | 50 MPa RC Column (40 cm x 40 cm) | Column | 50MPa | Concrete Rectangular | 400 | 400 | 1600 | 3200 | 0.51 | 1252.6 | G300E | 5120000 | 40.17 | G300E | 0 | 0
393 | Story15 | C7 | 50 MPa RC Column (40 cm x 40 cm) | Column | 50MPa | Concrete Rectangular | 400 | 400 | 1600 | 3200 | 0.51 | 1252.6 | G300E | 5137066.67 | 40.31 | G300E | 0 | 0
394 | Story15 | C8 | 50 MPa RC Column (40 cm x 40 cm) | Column | 50MPa | Concrete Rectangular | 400 | 400 | 1600 | 3250 | 0.52 | 1272.17 | G300E | 5200000 | 40.8 | G300E | 0 | 0
395 | Story15 | C9 | 50 MPa RC Column (40 cm x 40 cm) | Column | 50MPa | Concrete Rectangular | 400 | 400 | 1600 | 3200 | 0.51 | 1252.6 | G300E | 6172800 | 48.43 | G300E | 0 | 0
396 | Story16 | C1 | 50 MPa RC Column (40 cm x 40 cm) | Column | 50MPa | Concrete Rectangular | 400 | 400 | 1600 | 3250 | 0.52 | 1272.17 | G300E | 5200000 | 40.8 | G300E | 0 | 0
397 | Story16 | C10 | 50 MPa RC Column (40 cm x 40 cm) | Column | 50MPa | Concrete Rectangular | 400 | 400 | 1600 | 3200 | 0.51 | 1252.6 | G300E | 19645866.67 | 154.15 | G300E | 0 | 0
398 | Story16 | C11 | 50 MPa RC Column (40 cm x 40 cm) | Column | 50MPa | Concrete Rectangular | 400 | 400 | 1600 | 3200 | 0.51 | 1252.6 | G300E | 12731733.33 | 99.9 | G300E | 0 | 0
399 | Story16 | C12 | 50 MPa RC Column (40 cm x 40 cm) | Column | 50MPa | Concrete Rectangular | 400 | 400 | 1600 | 3200 | 0.51 | 1252.6 | G300E | 5120000 | 40.17 | G300E | 0 | 0
400 | Story16 | C13 | 50 MPa RC Column (40 cm x 40 cm) | Column | 50MPa | Concrete Rectangular | 400 | 400 | 1600 | 3200 | 0.51 | 1252.6 | G300E | 5120000 | 40.17 | G300E | 0 | 0
401 | Story16 | C14 | 50 MPa RC Column (40 cm x 40 cm) | Column | 50MPa | Concrete Rectangular | 400 | 400 | 1600 | 3200 | 0.51 | 1252.6 | G300E | 12726400 | 99.86 | G300E | 0 | 0
402 | Story16 | C15 | 50 MPa RC Column (40 cm x 40 cm) | Column | 50MPa | Concrete Rectangular | 400 | 400 | 1600 | 3200 | 0.51 | 1252.6 | G300E | 19650133.33 | 154.18 | G300E | 0 | 0
403 | Story16 | C16 | 50 MPa RC Column (40 cm x 40 cm) | Column | 50MPa | Concrete Rectangular | 400 | 400 | 1600 | 3200 | 0.51 | 1252.6 | G300E | 5120000 | 40.17 | G300E | 0 | 0
404 | Story16 | C17 | 50 MPa RC Column (40 cm x 40 cm) | Column | 50MPa | Concrete Rectangular | 400 | 400 | 1600 | 3200 | 0.51 | 1252.6 | G300E | 5120000 | 40.17 | G300E | 0 | 0
405 | Story16 | C18 | 50 MPa RC Column (40 cm x 40 cm) | Column | 50MPa | Concrete Rectangular | 400 | 400 | 1600 | 3200 | 0.51 | 1252.6 | G300E | 5120000 | 40.17 | G300E | 0 | 0
406 | Story16 | C19 | 50 MPa RC Column (40 cm x 40 cm) | Column | 50MPa | Concrete Rectangular | 400 | 400 | 1600 | 3200 | 0.51 | 1252.6 | G300E | 5120000 | 40.17 | G300E | 0 | 0
407 | Story16 | C2 | 50 MPa RC Column (40 cm x 40 cm) | Column | 50MPa | Concrete Rectangular | 400 | 400 | 1600 | 3200 | 0.51 | 1252.6 | G300E | 5120000 | 40.17 | G300E | 0 | 0
408 | Story16 | C22 | 50 MPa RC Column (40 cm x 40 cm) | Column | 50MPa | Concrete Rectangular | 400 | 400 | 1600 | 3200 | 0.51 | 1252.6 | G300E | 5120000 | 40.17 | G300E | 0 | 0
409 | Story16 | C23 | 50 MPa RC Column (40 cm x 40 cm) | Column | 50MPa | Concrete Rectangular | 400 | 400 | 1600 | 3200 | 0.51 | 1252.6 | G300E | 5120000 | 40.17 | G300E | 0 | 0
410 | Story16 | C24 | 50 MPa RC Column (40 cm x 40 cm) | Column | 50MPa | Concrete Rectangular | 400 | 400 | 1600 | 3200 | 0.51 | 1252.6 | G300E | 5120000 | 40.17 | G300E | 0 | 0
411 | Story16 | C25 | 50 MPa RC Column (40 cm x 40 cm) | Column | 50MPa | Concrete Rectangular | 400 | 400 | 1600 | 3200 | 0.51 | 1252.6 | G300E | 5120000 | 40.17 | G300E | 0 | 0
412 | Story16 | C26 | 50 MPa RC Column (40 cm x 40 cm) | Column | 50MPa | Concrete Rectangular | 400 | 400 | 1600 | 3200 | 0.51 | 1252.6 | G300E | 5120000 | 40.17 | G300E | 0 | 0
413 | Story16 | C27 | 50 MPa RC Column (40 cm x 40 cm) | Column | 50MPa | Concrete Rectangular | 400 | 400 | 1600 | 3200 | 0.51 | 1252.6 | G300E | 5120000 | 40.17 | G300E | 0 | 0
414 | Story16 | C3 | 50 MPa RC Column (40 cm x 40 cm) | Column | 50MPa | Concrete Rectangular | 400 | 400 | 1600 | 3200 | 0.51 | 1252.6 | G300E | 5120000 | 40.17 | G300E | 0 | 0
415 | Story16 | C30 | 50 MPa RC Column (40 cm x 40 cm) | Column | 50MPa | Concrete Rectangular | 400 | 400 | 1600 | 3200 | 0.51 | 1252.6 | G300E | 5120000 | 40.17 | G300E | 0 | 0
416 | Story16 | C31 | 50 MPa RC Column (40 cm x 40 cm) | Column | 50MPa | Concrete Rectangular | 400 | 400 | 1600 | 3200 | 0.51 | 1252.6 | G300E | 5120000 | 40.17 | G300E | 0 | 0
417 | Story16 | C32 | 50 MPa RC Column (40 cm x 40 cm) | Column | 50MPa | Concrete Rectangular | 400 | 400 | 1600 | 3200 | 0.51 | 1252.6 | G300E | 5120000 | 40.17 | G300E | 0 | 0
418 | Story16 | C33 | 50 MPa RC Column (40 cm x 40 cm) | Column | 50MPa | Concrete Rectangular | 400 | 400 | 1600 | 3200 | 0.51 | 1252.6 | G300E | 5120000 | 40.17 | G300E | 0 | 0
419 | Story16 | C34 | 50 MPa RC Column (40 cm x 40 cm) | Column | 50MPa | Concrete Rectangular | 400 | 400 | 1600 | 3200 | 0.51 | 1252.6 | G300E | 19650133.33 | 154.18 | G300E | 0 | 0
420 | Story16 | C35 | 50 MPa RC Column (40 cm x 40 cm) | Column | 50MPa | Concrete Rectangular | 400 | 400 | 1600 | 3200 | 0.51 | 1252.6 | G300E | 12727466.67 | 99.86 | G300E | 0 | 0
421 | Story16 | C36 | 50 MPa RC Column (40 cm x 40 cm) | Column | 50MPa | Concrete Rectangular | 400 | 400 | 1600 | 3200 | 0.51 | 1252.6 | G300E | 5120000 | 40.17 | G300E | 0 | 0
422 | Story16 | C37 | 50 MPa RC Column (40 cm x 40 cm) | Column | 50MPa | Concrete Rectangular | 400 | 400 | 1600 | 3200 | 0.51 | 1252.6 | G300E | 5120000 | 40.17 | G300E | 0 | 0
423 | Story16 | C38 | 50 MPa RC Column (40 cm x 40 cm) | Column | 50MPa | Concrete Rectangular | 400 | 400 | 1600 | 3200 | 0.51 | 1252.6 | G300E | 12727466.67 | 99.86 | G300E | 0 | 0
424 | Story16 | C39 | 50 MPa RC Column (40 cm x 40 cm) | Column | 50MPa | Concrete Rectangular | 400 | 400 | 1600 | 3200 | 0.51 | 1252.6 | G300E | 19650133.33 | 154.18 | G300E | 0 | 0
425 | Story16 | C4 | 50 MPa RC Column (40 cm x 40 cm) | Column | 50MPa | Concrete Rectangular | 400 | 400 | 1600 | 3200 | 0.51 | 1252.6 | G300E | 5120000 | 40.17 | G300E | 0 | 0
426 | Story16 | C40 | 50 MPa RC Column (40 cm x 40 cm) | Column | 50MPa | Concrete Rectangular | 400 | 400 | 1600 | 3200 | 0.51 | 1252.6 | G300E | 5120000 | 40.17 | G300E | 0 | 0
427 | Story16 | C41 | 50 MPa RC Column (40 cm x 40 cm) | Column | 50MPa | Concrete Rectangular | 400 | 400 | 1600 | 3250 | 0.52 | 1272.17 | G300E | 5200000 | 40.8 | G300E | 0 | 0
428 | Story16 | C42 | 50 MPa RC Column (40 cm x 40 cm) | Column | 50MPa | Concrete Rectangular | 400 | 400 | 1600 | 3200 | 0.51 | 1252.6 | G300E | 5120000 | 40.17 | G300E | 0 | 0
429 | Story16 | C43 | 50 MPa RC Column (40 cm x 40 cm) | Column | 50MPa | Concrete Rectangular | 400 | 400 | 1600 | 3200 | 0.51 | 1252.6 | G300E | 5120000 | 40.17 | G300E | 0 | 0
430 | Story16 | C44 | 50 MPa RC Column (40 cm x 40 cm) | Column | 50MPa | Concrete Rectangular | 400 | 400 | 1600 | 3200 | 0.51 | 1252.6 | G300E | 5120000 | 40.17 | G300E | 0 | 0
431 | Story16 | C45 | 50 MPa RC Column (40 cm x 40 cm) | Column | 50MPa | Concrete Rectangular | 400 | 400 | 1600 | 3200 | 0.51 | 1252.6 | G300E | 5120000 | 40.17 | G300E | 0 | 0
432 | Story16 | C46 | 50 MPa RC Column (40 cm x 40 cm) | Column | 50MPa | Concrete Rectangular | 400 | 400 | 1600 | 3200 | 0.51 | 1252.6 | G300E | 5120000 | 40.17 | G300E | 0 | 0
433 | Story16 | C47 | 50 MPa RC Column (40 cm x 40 cm) | Column | 50MPa | Concrete Rectangular | 400 | 400 | 1600 | 3200 | 0.51 | 1252.6 | G300E | 5120000 | 40.17 | G300E | 0 | 0
434 | Story16 | C48 | 50 MPa RC Column (40 cm x 40 cm) | Column | 50MPa | Concrete Rectangular | 400 | 400 | 1600 | 3250 | 0.52 | 1272.17 | G300E | 5200000 | 40.8 | G300E | 0 | 0
435 | Story16 | C5 | 50 MPa RC Column (40 cm x 40 cm) | Column | 50MPa | Concrete Rectangular | 400 | 400 | 1600 | 3200 | 0.51 | 1252.6 | G300E | 5120000 | 40.17 | G300E | 0 | 0
436 | Story16 | C6 | 50 MPa RC Column (40 cm x 40 cm) | Column | 50MPa | Concrete Rectangular | 400 | 400 | 1600 | 3200 | 0.51 | 1252.6 | G300E | 5120000 | 40.17 | G300E | 0 | 0
437 | Story16 | C7 | 50 MPa RC Column (40 cm x 40 cm) | Column | 50MPa | Concrete Rectangular | 400 | 400 | 1600 | 3200 | 0.51 | 1252.6 | G300E | 5120000 | 40.17 | G300E | 0 | 0
438 | Story16 | C8 | 50 MPa RC Column (40 cm x 40 cm) | Column | 50MPa | Concrete Rectangular | 400 | 400 | 1600 | 3250 | 0.52 | 1272.17 | G300E | 5200000 | 40.8 | G300E | 0 | 0
439 | Story16 | C9 | 50 MPa RC Column (40 cm x 40 cm) | Column | 50MPa | Concrete Rectangular | 400 | 400 | 1600 | 3200 | 0.51 | 1252.6 | G300E | 5120000 | 40.17 | G300E | 0 | 0
440 | Story17 | C1 | 50 MPa RC Column (37.5 cm x 37.5 cm) | Column | 50MPa | Concrete Rectangular | 375 | 375 | 1406.3 | 3250 | 0.46 | 1118.12 | G300E | 4569500 | 35.85 | G300E | 0 | 0
441 | Story17 | C10 | 50 MPa RC Column (37.5 cm x 37.5 cm) | Column | 50MPa | Concrete Rectangular | 375 | 375 | 1406.3 | 3200 | 0.45 | 1100.92 | G300E | 22380800 | 175.61 | G300E | 0 | 0
442 | Story17 | C11 | 50 MPa RC Column (37.5 cm x 37.5 cm) | Column | 50MPa | Concrete Rectangular | 375 | 375 | 1406.3 | 3200 | 0.45 | 1100.92 | G300E | 15755733.33 | 123.63 | G300E | 0 | 0
443 | Story17 | C12 | 50 MPa RC Column (37.5 cm x 37.5 cm) | Column | 50MPa | Concrete Rectangular | 375 | 375 | 1406.3 | 3200 | 0.45 | 1100.92 | G300E | 4499200 | 35.3 | G300E | 0 | 0
444 | Story17 | C13 | 50 MPa RC Column (37.5 cm x 37.5 cm) | Column | 50MPa | Concrete Rectangular | 375 | 375 | 1406.3 | 3200 | 0.45 | 1100.92 | G300E | 4499200 | 35.3 | G300E | 0 | 0
445 | Story17 | C14 | 50 MPa RC Column (37.5 cm x 37.5 cm) | Column | 50MPa | Concrete Rectangular | 375 | 375 | 1406.3 | 3200 | 0.45 | 1100.92 | G300E | 15752533.33 | 123.6 | G300E | 0 | 0
446 | Story17 | C15 | 50 MPa RC Column (37.5 cm x 37.5 cm) | Column | 50MPa | Concrete Rectangular | 375 | 375 | 1406.3 | 3200 | 0.45 | 1100.92 | G300E | 22384000 | 175.63 | G300E | 0 | 0
447 | Story17 | C16 | 50 MPa RC Column (37.5 cm x 37.5 cm) | Column | 50MPa | Concrete Rectangular | 375 | 375 | 1406.3 | 3200 | 0.45 | 1100.92 | G300E | 6514133.33 | 51.11 | G300E | 0 | 0
448 | Story17 | C17 | 50 MPa RC Column (37.5 cm x 37.5 cm) | Column | 50MPa | Concrete Rectangular | 375 | 375 | 1406.3 | 3200 | 0.45 | 1100.92 | G300E | 6013866.67 | 47.19 | G300E | 0 | 0
449 | Story17 | C18 | 50 MPa RC Column (37.5 cm x 37.5 cm) | Column | 50MPa | Concrete Rectangular | 375 | 375 | 1406.3 | 3200 | 0.45 | 1100.92 | G300E | 4499200 | 35.3 | G300E | 0 | 0
450 | Story17 | C19 | 50 MPa RC Column (37.5 cm x 37.5 cm) | Column | 50MPa | Concrete Rectangular | 375 | 375 | 1406.3 | 3200 | 0.45 | 1100.92 | G300E | 4499200 | 35.3 | G300E | 0 | 0
451 | Story17 | C2 | 50 MPa RC Column (37.5 cm x 37.5 cm) | Column | 50MPa | Concrete Rectangular | 375 | 375 | 1406.3 | 3200 | 0.45 | 1100.92 | G300E | 4499200 | 35.3 | G300E | 0 | 0
452 | Story17 | C22 | 50 MPa RC Column (37.5 cm x 37.5 cm) | Column | 50MPa | Concrete Rectangular | 375 | 375 | 1406.3 | 3200 | 0.45 | 1100.92 | G300E | 4499200 | 35.3 | G300E | 0 | 0
453 | Story17 | C23 | 50 MPa RC Column (37.5 cm x 37.5 cm) | Column | 50MPa | Concrete Rectangular | 375 | 375 | 1406.3 | 3200 | 0.45 | 1100.92 | G300E | 4499200 | 35.3 | G300E | 0 | 0
454 | Story17 | C24 | 50 MPa RC Column (37.5 cm x 37.5 cm) | Column | 50MPa | Concrete Rectangular | 375 | 375 | 1406.3 | 3200 | 0.45 | 1100.92 | G300E | 6014933.33 | 47.2 | G300E | 0 | 0
455 | Story17 | C25 | 50 MPa RC Column (37.5 cm x 37.5 cm) | Column | 50MPa | Concrete Rectangular | 375 | 375 | 1406.3 | 3200 | 0.45 | 1100.92 | G300E | 6012800 | 47.18 | G300E | 0 | 0
456 | Story17 | C26 | 50 MPa RC Column (37.5 cm x 37.5 cm) | Column | 50MPa | Concrete Rectangular | 375 | 375 | 1406.3 | 3200 | 0.45 | 1100.92 | G300E | 4499200 | 35.3 | G300E | 0 | 0
457 | Story17 | C27 | 50 MPa RC Column (37.5 cm x 37.5 cm) | Column | 50MPa | Concrete Rectangular | 375 | 375 | 1406.3 | 3200 | 0.45 | 1100.92 | G300E | 4499200 | 35.3 | G300E | 0 | 0
458 | Story17 | C3 | 50 MPa RC Column (37.5 cm x 37.5 cm) | Column | 50MPa | Concrete Rectangular | 375 | 375 | 1406.3 | 3200 | 0.45 | 1100.92 | G300E | 4499200 | 35.3 | G300E | 0 | 0
459 | Story17 | C30 | 50 MPa RC Column (37.5 cm x 37.5 cm) | Column | 50MPa | Concrete Rectangular | 375 | 375 | 1406.3 | 3200 | 0.45 | 1100.92 | G300E | 4499200 | 35.3 | G300E | 0 | 0
460 | Story17 | C31 | 50 MPa RC Column (37.5 cm x 37.5 cm) | Column | 50MPa | Concrete Rectangular | 375 | 375 | 1406.3 | 3200 | 0.45 | 1100.92 | G300E | 4499200 | 35.3 | G300E | 0 | 0
461 | Story17 | C32 | 50 MPa RC Column (37.5 cm x 37.5 cm) | Column | 50MPa | Concrete Rectangular | 375 | 375 | 1406.3 | 3200 | 0.45 | 1100.92 | G300E | 6014933.33 | 47.2 | G300E | 0 | 0
462 | Story17 | C33 | 50 MPa RC Column (37.5 cm x 37.5 cm) | Column | 50MPa | Concrete Rectangular | 375 | 375 | 1406.3 | 3200 | 0.45 | 1100.92 | G300E | 6514133.33 | 51.11 | G300E | 0 | 0
463 | Story17 | C34 | 50 MPa RC Column (37.5 cm x 37.5 cm) | Column | 50MPa | Concrete Rectangular | 375 | 375 | 1406.3 | 3200 | 0.45 | 1100.92 | G300E | 22384000 | 175.63 | G300E | 0 | 0
464 | Story17 | C35 | 50 MPa RC Column (37.5 cm x 37.5 cm) | Column | 50MPa | Concrete Rectangular | 375 | 375 | 1406.3 | 3200 | 0.45 | 1100.92 | G300E | 15752533.33 | 123.6 | G300E | 0 | 0
465 | Story17 | C36 | 50 MPa RC Column (37.5 cm x 37.5 cm) | Column | 50MPa | Concrete Rectangular | 375 | 375 | 1406.3 | 3200 | 0.45 | 1100.92 | G300E | 4499200 | 35.3 | G300E | 0 | 0
466 | Story17 | C37 | 50 MPa RC Column (37.5 cm x 37.5 cm) | Column | 50MPa | Concrete Rectangular | 375 | 375 | 1406.3 | 3200 | 0.45 | 1100.92 | G300E | 4499200 | 35.3 | G300E | 0 | 0
467 | Story17 | C38 | 50 MPa RC Column (37.5 cm x 37.5 cm) | Column | 50MPa | Concrete Rectangular | 375 | 375 | 1406.3 | 3200 | 0.45 | 1100.92 | G300E | 15753600 | 123.61 | G300E | 0 | 0
468 | Story17 | C39 | 50 MPa RC Column (37.5 cm x 37.5 cm) | Column | 50MPa | Concrete Rectangular | 375 | 375 | 1406.3 | 3200 | 0.45 | 1100.92 | G300E | 22384000 | 175.63 | G300E | 0 | 0
469 | Story17 | C4 | 50 MPa RC Column (37.5 cm x 37.5 cm) | Column | 50MPa | Concrete Rectangular | 375 | 375 | 1406.3 | 3200 | 0.45 | 1100.92 | G300E | 4499200 | 35.3 | G300E | 0 | 0
470 | Story17 | C40 | 50 MPa RC Column (37.5 cm x 37.5 cm) | Column | 50MPa | Concrete Rectangular | 375 | 375 | 1406.3 | 3200 | 0.45 | 1100.92 | G300E | 6514133.33 | 51.11 | G300E | 0 | 0
471 | Story17 | C41 | 50 MPa RC Column (37.5 cm x 37.5 cm) | Column | 50MPa | Concrete Rectangular | 375 | 375 | 1406.3 | 3250 | 0.46 | 1118.12 | G300E | 4569500 | 35.85 | G300E | 0 | 0
472 | Story17 | C42 | 50 MPa RC Column (37.5 cm x 37.5 cm) | Column | 50MPa | Concrete Rectangular | 375 | 375 | 1406.3 | 3200 | 0.45 | 1100.92 | G300E | 4499200 | 35.3 | G300E | 0 | 0
473 | Story17 | C43 | 50 MPa RC Column (37.5 cm x 37.5 cm) | Column | 50MPa | Concrete Rectangular | 375 | 375 | 1406.3 | 3200 | 0.45 | 1100.92 | G300E | 4499200 | 35.3 | G300E | 0 | 0
474 | Story17 | C44 | 50 MPa RC Column (37.5 cm x 37.5 cm) | Column | 50MPa | Concrete Rectangular | 375 | 375 | 1406.3 | 3200 | 0.45 | 1100.92 | G300E | 4499200 | 35.3 | G300E | 0 | 0
475 | Story17 | C45 | 50 MPa RC Column (37.5 cm x 37.5 cm) | Column | 50MPa | Concrete Rectangular | 375 | 375 | 1406.3 | 3200 | 0.45 | 1100.92 | G300E | 4499200 | 35.3 | G300E | 0 | 0
476 | Story17 | C46 | 50 MPa RC Column (37.5 cm x 37.5 cm) | Column | 50MPa | Concrete Rectangular | 375 | 375 | 1406.3 | 3200 | 0.45 | 1100.92 | G300E | 4499200 | 35.3 | G300E | 0 | 0
477 | Story17 | C47 | 50 MPa RC Column (37.5 cm x 37.5 cm) | Column | 50MPa | Concrete Rectangular | 375 | 375 | 1406.3 | 3200 | 0.45 | 1100.92 | G300E | 4499200 | 35.3 | G300E | 0 | 0
478 | Story17 | C48 | 50 MPa RC Column (37.5 cm x 37.5 cm) | Column | 50MPa | Concrete Rectangular | 375 | 375 | 1406.3 | 3250 | 0.46 | 1118.12 | G300E | 4569500 | 35.85 | G300E | 0 | 0
479 | Story17 | C5 | 50 MPa RC Column (37.5 cm x 37.5 cm) | Column | 50MPa | Concrete Rectangular | 375 | 375 | 1406.3 | 3200 | 0.45 | 1100.92 | G300E | 4499200 | 35.3 | G300E | 0 | 0
480 | Story17 | C6 | 50 MPa RC Column (37.5 cm x 37.5 cm) | Column | 50MPa | Concrete Rectangular | 375 | 375 | 1406.3 | 3200 | 0.45 | 1100.92 | G300E | 4499200 | 35.3 | G300E | 0 | 0
481 | Story17 | C7 | 50 MPa RC Column (37.5 cm x 37.5 cm) | Column | 50MPa | Concrete Rectangular | 375 | 375 | 1406.3 | 3200 | 0.45 | 1100.92 | G300E | 4499200 | 35.3 | G300E | 0 | 0
482 | Story17 | C8 | 50 MPa RC Column (37.5 cm x 37.5 cm) | Column | 50MPa | Concrete Rectangular | 375 | 375 | 1406.3 | 3250 | 0.46 | 1118.12 | G300E | 4569500 | 35.85 | G300E | 0 | 0
483 | Story17 | C9 | 50 MPa RC Column (37.5 cm x 37.5 cm) | Column | 50MPa | Concrete Rectangular | 375 | 375 | 1406.3 | 3200 | 0.45 | 1100.92 | G300E | 6514133.33 | 51.11 | G300E | 0 | 0
484 | Story18 | C1 | 50 MPa RC Column (37.5 cm x 37.5 cm) | Column | 50MPa | Concrete Rectangular | 375 | 375 | 1406.3 | 3250 | 0.46 | 1118.12 | G300E | 4569500 | 35.85 | G300E | 0 | 0
485 | Story18 | C10 | 50 MPa RC Column (37.5 cm x 37.5 cm) | Column | 50MPa | Concrete Rectangular | 375 | 375 | 1406.3 | 3200 | 0.45 | 1100.92 | G300E | 14832000 | 116.38 | G300E | 0 | 0
486 | Story18 | C11 | 50 MPa RC Column (37.5 cm x 37.5 cm) | Column | 50MPa | Concrete Rectangular | 375 | 375 | 1406.3 | 3200 | 0.45 | 1100.92 | G300E | 8508800 | 66.76 | G300E | 0 | 0
487 | Story18 | C12 | 50 MPa RC Column (37.5 cm x 37.5 cm) | Column | 50MPa | Concrete Rectangular | 375 | 375 | 1406.3 | 3200 | 0.45 | 1100.92 | G300E | 4499200 | 35.3 | G300E | 0 | 0
488 | Story18 | C13 | 50 MPa RC Column (37.5 cm x 37.5 cm) | Column | 50MPa | Concrete Rectangular | 375 | 375 | 1406.3 | 3200 | 0.45 | 1100.92 | G300E | 4499200 | 35.3 | G300E | 0 | 0
489 | Story18 | C14 | 50 MPa RC Column (37.5 cm x 37.5 cm) | Column | 50MPa | Concrete Rectangular | 375 | 375 | 1406.3 | 3200 | 0.45 | 1100.92 | G300E | 8504533.33 | 66.73 | G300E | 0 | 0
490 | Story18 | C15 | 50 MPa RC Column (37.5 cm x 37.5 cm) | Column | 50MPa | Concrete Rectangular | 375 | 375 | 1406.3 | 3200 | 0.45 | 1100.92 | G300E | 14835200 | 116.4 | G300E | 0 | 0
491 | Story18 | C16 | 50 MPa RC Column (37.5 cm x 37.5 cm) | Column | 50MPa | Concrete Rectangular | 375 | 375 | 1406.3 | 3200 | 0.45 | 1100.92 | G300E | 4632533.33 | 36.35 | G300E | 0 | 0
492 | Story18 | C17 | 50 MPa RC Column (37.5 cm x 37.5 cm) | Column | 50MPa | Concrete Rectangular | 375 | 375 | 1406.3 | 3200 | 0.45 | 1100.92 | G300E | 4499200 | 35.3 | G300E | 0 | 0
493 | Story18 | C18 | 50 MPa RC Column (37.5 cm x 37.5 cm) | Column | 50MPa | Concrete Rectangular | 375 | 375 | 1406.3 | 3200 | 0.45 | 1100.92 | G300E | 4499200 | 35.3 | G300E | 0 | 0
494 | Story18 | C19 | 50 MPa RC Column (37.5 cm x 37.5 cm) | Column | 50MPa | Concrete Rectangular | 375 | 375 | 1406.3 | 3200 | 0.45 | 1100.92 | G300E | 4499200 | 35.3 | G300E | 0 | 0
495 | Story18 | C2 | 50 MPa RC Column (37.5 cm x 37.5 cm) | Column | 50MPa | Concrete Rectangular | 375 | 375 | 1406.3 | 3200 | 0.45 | 1100.92 | G300E | 4499200 | 35.3 | G300E | 0 | 0
496 | Story18 | C22 | 50 MPa RC Column (37.5 cm x 37.5 cm) | Column | 50MPa | Concrete Rectangular | 375 | 375 | 1406.3 | 3200 | 0.45 | 1100.92 | G300E | 4499200 | 35.3 | G300E | 0 | 0
497 | Story18 | C23 | 50 MPa RC Column (37.5 cm x 37.5 cm) | Column | 50MPa | Concrete Rectangular | 375 | 375 | 1406.3 | 3200 | 0.45 | 1100.92 | G300E | 4499200 | 35.3 | G300E | 0 | 0
498 | Story18 | C24 | 50 MPa RC Column (37.5 cm x 37.5 cm) | Column | 50MPa | Concrete Rectangular | 375 | 375 | 1406.3 | 3200 | 0.45 | 1100.92 | G300E | 4499200 | 35.3 | G300E | 0 | 0
499 | Story18 | C25 | 50 MPa RC Column (37.5 cm x 37.5 cm) | Column | 50MPa | Concrete Rectangular | 375 | 375 | 1406.3 | 3200 | 0.45 | 1100.92 | G300E | 4499200 | 35.3 | G300E | 0 | 0
500 | Story18 | C26 | 50 MPa RC Column (37.5 cm x 37.5 cm) | Column | 50MPa | Concrete Rectangular | 375 | 375 | 1406.3 | 3200 | 0.45 | 1100.92 | G300E | 4499200 | 35.3 | G300E | 0 | 0
501 | Story18 | C27 | 50 MPa RC Column (37.5 cm x 37.5 cm) | Column | 50MPa | Concrete Rectangular | 375 | 375 | 1406.3 | 3200 | 0.45 | 1100.92 | G300E | 4499200 | 35.3 | G300E | 0 | 0
502 | Story18 | C3 | 50 MPa RC Column (37.5 cm x 37.5 cm) | Column | 50MPa | Concrete Rectangular | 375 | 375 | 1406.3 | 3200 | 0.45 | 1100.92 | G300E | 4499200 | 35.3 | G300E | 0 | 0
503 | Story18 | C30 | 50 MPa RC Column (37.5 cm x 37.5 cm) | Column | 50MPa | Concrete Rectangular | 375 | 375 | 1406.3 | 3200 | 0.45 | 1100.92 | G300E | 4499200 | 35.3 | G300E | 0 | 0
504 | Story18 | C31 | 50 MPa RC Column (37.5 cm x 37.5 cm) | Column | 50MPa | Concrete Rectangular | 375 | 375 | 1406.3 | 3200 | 0.45 | 1100.92 | G300E | 4499200 | 35.3 | G300E | 0 | 0
505 | Story18 | C32 | 50 MPa RC Column (37.5 cm x 37.5 cm) | Column | 50MPa | Concrete Rectangular | 375 | 375 | 1406.3 | 3200 | 0.45 | 1100.92 | G300E | 4499200 | 35.3 | G300E | 0 | 0
506 | Story18 | C33 | 50 MPa RC Column (37.5 cm x 37.5 cm) | Column | 50MPa | Concrete Rectangular | 375 | 375 | 1406.3 | 3200 | 0.45 | 1100.92 | G300E | 4632533.33 | 36.35 | G300E | 0 | 0
507 | Story18 | C34 | 50 MPa RC Column (37.5 cm x 37.5 cm) | Column | 50MPa | Concrete Rectangular | 375 | 375 | 1406.3 | 3200 | 0.45 | 1100.92 | G300E | 14835200 | 116.4 | G300E | 0 | 0
508 | Story18 | C35 | 50 MPa RC Column (37.5 cm x 37.5 cm) | Column | 50MPa | Concrete Rectangular | 375 | 375 | 1406.3 | 3200 | 0.45 | 1100.92 | G300E | 8504533.33 | 66.73 | G300E | 0 | 0
509 | Story18 | C36 | 50 MPa RC Column (37.5 cm x 37.5 cm) | Column | 50MPa | Concrete Rectangular | 375 | 375 | 1406.3 | 3200 | 0.45 | 1100.92 | G300E | 4499200 | 35.3 | G300E | 0 | 0
510 | Story18 | C37 | 50 MPa RC Column (37.5 cm x 37.5 cm) | Column | 50MPa | Concrete Rectangular | 375 | 375 | 1406.3 | 3200 | 0.45 | 1100.92 | G300E | 4499200 | 35.3 | G300E | 0 | 0
511 | Story18 | C38 | 50 MPa RC Column (37.5 cm x 37.5 cm) | Column | 50MPa | Concrete Rectangular | 375 | 375 | 1406.3 | 3200 | 0.45 | 1100.92 | G300E | 8505600 | 66.74 | G300E | 0 | 0
512 | Story18 | C39 | 50 MPa RC Column (37.5 cm x 37.5 cm) | Column | 50MPa | Concrete Rectangular | 375 | 375 | 1406.3 | 3200 | 0.45 | 1100.92 | G300E | 14835200 | 116.4 | G300E | 0 | 0
513 | Story18 | C4 | 50 MPa RC Column (37.5 cm x 37.5 cm) | Column | 50MPa | Concrete Rectangular | 375 | 375 | 1406.3 | 3200 | 0.45 | 1100.92 | G300E | 4499200 | 35.3 | G300E | 0 | 0
514 | Story18 | C40 | 50 MPa RC Column (37.5 cm x 37.5 cm) | Column | 50MPa | Concrete Rectangular | 375 | 375 | 1406.3 | 3200 | 0.45 | 1100.92 | G300E | 4632533.33 | 36.35 | G300E | 0 | 0
515 | Story18 | C41 | 50 MPa RC Column (37.5 cm x 37.5 cm) | Column | 50MPa | Concrete Rectangular | 375 | 375 | 1406.3 | 3250 | 0.46 | 1118.12 | G300E | 4569500 | 35.85 | G300E | 0 | 0
516 | Story18 | C42 | 50 MPa RC Column (37.5 cm x 37.5 cm) | Column | 50MPa | Concrete Rectangular | 375 | 375 | 1406.3 | 3200 | 0.45 | 1100.92 | G300E | 4499200 | 35.3 | G300E | 0 | 0
517 | Story18 | C43 | 50 MPa RC Column (37.5 cm x 37.5 cm) | Column | 50MPa | Concrete Rectangular | 375 | 375 | 1406.3 | 3200 | 0.45 | 1100.92 | G300E | 4499200 | 35.3 | G300E | 0 | 0
518 | Story18 | C44 | 50 MPa RC Column (37.5 cm x 37.5 cm) | Column | 50MPa | Concrete Rectangular | 375 | 375 | 1406.3 | 3200 | 0.45 | 1100.92 | G300E | 4499200 | 35.3 | G300E | 0 | 0
519 | Story18 | C45 | 50 MPa RC Column (37.5 cm x 37.5 cm) | Column | 50MPa | Concrete Rectangular | 375 | 375 | 1406.3 | 3200 | 0.45 | 1100.92 | G300E | 4499200 | 35.3 | G300E | 0 | 0
520 | Story18 | C46 | 50 MPa RC Column (37.5 cm x 37.5 cm) | Column | 50MPa | Concrete Rectangular | 375 | 375 | 1406.3 | 3200 | 0.45 | 1100.92 | G300E | 4499200 | 35.3 | G300E | 0 | 0
521 | Story18 | C47 | 50 MPa RC Column (37.5 cm x 37.5 cm) | Column | 50MPa | Concrete Rectangular | 375 | 375 | 1406.3 | 3200 | 0.45 | 1100.92 | G300E | 4499200 | 35.3 | G300E | 0 | 0
522 | Story18 | C48 | 50 MPa RC Column (37.5 cm x 37.5 cm) | Column | 50MPa | Concrete Rectangular | 375 | 375 | 1406.3 | 3250 | 0.46 | 1118.12 | G300E | 4569500 | 35.85 | G300E | 0 | 0
523 | Story18 | C5 | 50 MPa RC Column (37.5 cm x 37.5 cm) | Column | 50MPa | Concrete Rectangular | 375 | 375 | 1406.3 | 3200 | 0.45 | 1100.92 | G300E | 4499200 | 35.3 | G300E | 0 | 0
524 | Story18 | C6 | 50 MPa RC Column (37.5 cm x 37.5 cm) | Column | 50MPa | Concrete Rectangular | 375 | 375 | 1406.3 | 3200 | 0.45 | 1100.92 | G300E | 4499200 | 35.3 | G300E | 0 | 0
525 | Story18 | C7 | 50 MPa RC Column (37.5 cm x 37.5 cm) | Column | 50MPa | Concrete Rectangular | 375 | 375 | 1406.3 | 3200 | 0.45 | 1100.92 | G300E | 4499200 | 35.3 | G300E | 0 | 0
526 | Story18 | C8 | 50 MPa RC Column (37.5 cm x 37.5 cm) | Column | 50MPa | Concrete Rectangular | 375 | 375 | 1406.3 | 3250 | 0.46 | 1118.12 | G300E | 4569500 | 35.85 | G300E | 0 | 0
527 | Story18 | C9 | 50 MPa RC Column (37.5 cm x 37.5 cm) | Column | 50MPa | Concrete Rectangular | 375 | 375 | 1406.3 | 3200 | 0.45 | 1100.92 | G300E | 4632533.33 | 36.35 | G300E | 0 | 0
528 | Story19 | C1 | 50 MPa RC Column (35 cm x 35 cm) | Column | 50MPa | Concrete Rectangular | 350 | 350 | 1225 | 3250 | 0.4 | 974.01 | G300E | 8200833.33 | 64.35 | G300E | 0 | 0
529 | Story19 | C10 | 50 MPa RC Column (35 cm x 35 cm) | Column | 50MPa | Concrete Rectangular | 350 | 350 | 1225 | 3200 | 0.39 | 959.02 | G300E | 18906666.67 | 148.35 | G300E | 0 | 0
530 | Story19 | C11 | 50 MPa RC Column (35 cm x 35 cm) | Column | 50MPa | Concrete Rectangular | 350 | 350 | 1225 | 3200 | 0.39 | 959.02 | G300E | 11373866.67 | 89.24 | G300E | 0 | 0
531 | Story19 | C12 | 50 MPa RC Column (35 cm x 35 cm) | Column | 50MPa | Concrete Rectangular | 350 | 350 | 1225 | 3200 | 0.39 | 959.02 | G300E | 3920000 | 30.76 | G300E | 0 | 0
532 | Story19 | C13 | 50 MPa RC Column (35 cm x 35 cm) | Column | 50MPa | Concrete Rectangular | 350 | 350 | 1225 | 3200 | 0.39 | 959.02 | G300E | 3920000 | 30.76 | G300E | 0 | 0
533 | Story19 | C14 | 50 MPa RC Column (35 cm x 35 cm) | Column | 50MPa | Concrete Rectangular | 350 | 350 | 1225 | 3200 | 0.39 | 959.02 | G300E | 11372800 | 89.24 | G300E | 0 | 0
534 | Story19 | C15 | 50 MPa RC Column (35 cm x 35 cm) | Column | 50MPa | Concrete Rectangular | 350 | 350 | 1225 | 3200 | 0.39 | 959.02 | G300E | 18899200 | 148.29 | G300E | 0 | 0
535 | Story19 | C16 | 50 MPa RC Column (35 cm x 35 cm) | Column | 50MPa | Concrete Rectangular | 350 | 350 | 1225 | 3200 | 0.39 | 959.02 | G300E | 8556800 | 67.14 | G300E | 0 | 0
536 | Story19 | C17 | 50 MPa RC Column (35 cm x 35 cm) | Column | 50MPa | Concrete Rectangular | 350 | 350 | 1225 | 3200 | 0.39 | 959.02 | G300E | 6757333.33 | 53.02 | G300E | 0 | 0
537 | Story19 | C18 | 50 MPa RC Column (35 cm x 35 cm) | Column | 50MPa | Concrete Rectangular | 350 | 350 | 1225 | 3200 | 0.39 | 959.02 | G300E | 3920000 | 30.76 | G300E | 0 | 0
538 | Story19 | C19 | 50 MPa RC Column (35 cm x 35 cm) | Column | 50MPa | Concrete Rectangular | 350 | 350 | 1225 | 3200 | 0.39 | 959.02 | G300E | 3920000 | 30.76 | G300E | 0 | 0
539 | Story19 | C2 | 50 MPa RC Column (35 cm x 35 cm) | Column | 50MPa | Concrete Rectangular | 350 | 350 | 1225 | 3200 | 0.39 | 959.02 | G300E | 3920000 | 30.76 | G300E | 0 | 0
540 | Story19 | C22 | 50 MPa RC Column (35 cm x 35 cm) | Column | 50MPa | Concrete Rectangular | 350 | 350 | 1225 | 3200 | 0.39 | 959.02 | G300E | 3920000 | 30.76 | G300E | 0 | 0
541 | Story19 | C23 | 50 MPa RC Column (35 cm x 35 cm) | Column | 50MPa | Concrete Rectangular | 350 | 350 | 1225 | 3200 | 0.39 | 959.02 | G300E | 3920000 | 30.76 | G300E | 0 | 0
542 | Story19 | C24 | 50 MPa RC Column (35 cm x 35 cm) | Column | 50MPa | Concrete Rectangular | 350 | 350 | 1225 | 3200 | 0.39 | 959.02 | G300E | 6758400 | 53.03 | G300E | 0 | 0
543 | Story19 | C25 | 50 MPa RC Column (35 cm x 35 cm) | Column | 50MPa | Concrete Rectangular | 350 | 350 | 1225 | 3200 | 0.39 | 959.02 | G300E | 6757333.33 | 53.02 | G300E | 0 | 0
544 | Story19 | C26 | 50 MPa RC Column (35 cm x 35 cm) | Column | 50MPa | Concrete Rectangular | 350 | 350 | 1225 | 3200 | 0.39 | 959.02 | G300E | 3920000 | 30.76 | G300E | 0 | 0
545 | Story19 | C27 | 50 MPa RC Column (35 cm x 35 cm) | Column | 50MPa | Concrete Rectangular | 350 | 350 | 1225 | 3200 | 0.39 | 959.02 | G300E | 3920000 | 30.76 | G300E | 0 | 0
546 | Story19 | C3 | 50 MPa RC Column (35 cm x 35 cm) | Column | 50MPa | Concrete Rectangular | 350 | 350 | 1225 | 3200 | 0.39 | 959.02 | G300E | 3920000 | 30.76 | G300E | 0 | 0
547 | Story19 | C30 | 50 MPa RC Column (35 cm x 35 cm) | Column | 50MPa | Concrete Rectangular | 350 | 350 | 1225 | 3200 | 0.39 | 959.02 | G300E | 3920000 | 30.76 | G300E | 0 | 0
548 | Story19 | C31 | 50 MPa RC Column (35 cm x 35 cm) | Column | 50MPa | Concrete Rectangular | 350 | 350 | 1225 | 3200 | 0.39 | 959.02 | G300E | 3920000 | 30.76 | G300E | 0 | 0
549 | Story19 | C32 | 50 MPa RC Column (35 cm x 35 cm) | Column | 50MPa | Concrete Rectangular | 350 | 350 | 1225 | 3200 | 0.39 | 959.02 | G300E | 6758400 | 53.03 | G300E | 0 | 0
550 | Story19 | C33 | 50 MPa RC Column (35 cm x 35 cm) | Column | 50MPa | Concrete Rectangular | 350 | 350 | 1225 | 3200 | 0.39 | 959.02 | G300E | 8483200 | 66.56 | G300E | 0 | 0
551 | Story19 | C34 | 50 MPa RC Column (35 cm x 35 cm) | Column | 50MPa | Concrete Rectangular | 350 | 350 | 1225 | 3200 | 0.39 | 959.02 | G300E | 18973866.67 | 148.88 | G300E | 0 | 0
552 | Story19 | C35 | 50 MPa RC Column (35 cm x 35 cm) | Column | 50MPa | Concrete Rectangular | 350 | 350 | 1225 | 3200 | 0.39 | 959.02 | G300E | 11372800 | 89.24 | G300E | 0 | 0
553 | Story19 | C36 | 50 MPa RC Column (35 cm x 35 cm) | Column | 50MPa | Concrete Rectangular | 350 | 350 | 1225 | 3200 | 0.39 | 959.02 | G300E | 3920000 | 30.76 | G300E | 0 | 0
554 | Story19 | C37 | 50 MPa RC Column (35 cm x 35 cm) | Column | 50MPa | Concrete Rectangular | 350 | 350 | 1225 | 3200 | 0.39 | 959.02 | G300E | 3920000 | 30.76 | G300E | 0 | 0
555 | Story19 | C38 | 50 MPa RC Column (35 cm x 35 cm) | Column | 50MPa | Concrete Rectangular | 350 | 350 | 1225 | 3200 | 0.39 | 959.02 | G300E | 11372800 | 89.24 | G300E | 0 | 0
556 | Story19 | C39 | 50 MPa RC Column (35 cm x 35 cm) | Column | 50MPa | Concrete Rectangular | 350 | 350 | 1225 | 3200 | 0.39 | 959.02 | G300E | 18964266.67 | 148.8 | G300E | 0 | 0
557 | Story19 | C4 | 50 MPa RC Column (35 cm x 35 cm) | Column | 50MPa | Concrete Rectangular | 350 | 350 | 1225 | 3200 | 0.39 | 959.02 | G300E | 3920000 | 30.76 | G300E | 0 | 0
558 | Story19 | C40 | 50 MPa RC Column (35 cm x 35 cm) | Column | 50MPa | Concrete Rectangular | 350 | 350 | 1225 | 3200 | 0.39 | 959.02 | G300E | 8496000 | 66.66 | G300E | 0 | 0
559 | Story19 | C41 | 50 MPa RC Column (35 cm x 35 cm) | Column | 50MPa | Concrete Rectangular | 350 | 350 | 1225 | 3250 | 0.4 | 974.01 | G300E | 8199750 | 64.34 | G300E | 0 | 0
560 | Story19 | C42 | 50 MPa RC Column (35 cm x 35 cm) | Column | 50MPa | Concrete Rectangular | 350 | 350 | 1225 | 3200 | 0.39 | 959.02 | G300E | 3920000 | 30.76 | G300E | 0 | 0
561 | Story19 | C43 | 50 MPa RC Column (35 cm x 35 cm) | Column | 50MPa | Concrete Rectangular | 350 | 350 | 1225 | 3200 | 0.39 | 959.02 | G300E | 3920000 | 30.76 | G300E | 0 | 0
562 | Story19 | C44 | 50 MPa RC Column (35 cm x 35 cm) | Column | 50MPa | Concrete Rectangular | 350 | 350 | 1225 | 3200 | 0.39 | 959.02 | G300E | 3920000 | 30.76 | G300E | 0 | 0
563 | Story19 | C45 | 50 MPa RC Column (35 cm x 35 cm) | Column | 50MPa | Concrete Rectangular | 350 | 350 | 1225 | 3200 | 0.39 | 959.02 | G300E | 3920000 | 30.76 | G300E | 0 | 0
564 | Story19 | C46 | 50 MPa RC Column (35 cm x 35 cm) | Column | 50MPa | Concrete Rectangular | 350 | 350 | 1225 | 3200 | 0.39 | 959.02 | G300E | 3920000 | 30.76 | G300E | 0 | 0
565 | Story19 | C47 | 50 MPa RC Column (35 cm x 35 cm) | Column | 50MPa | Concrete Rectangular | 350 | 350 | 1225 | 3200 | 0.39 | 959.02 | G300E | 3920000 | 30.76 | G300E | 0 | 0
566 | Story19 | C48 | 50 MPa RC Column (35 cm x 35 cm) | Column | 50MPa | Concrete Rectangular | 350 | 350 | 1225 | 3250 | 0.4 | 974.01 | G300E | 8200833.33 | 64.35 | G300E | 0 | 0
567 | Story19 | C5 | 50 MPa RC Column (35 cm x 35 cm) | Column | 50MPa | Concrete Rectangular | 350 | 350 | 1225 | 3200 | 0.39 | 959.02 | G300E | 3920000 | 30.76 | G300E | 0 | 0
568 | Story19 | C6 | 50 MPa RC Column (35 cm x 35 cm) | Column | 50MPa | Concrete Rectangular | 350 | 350 | 1225 | 3200 | 0.39 | 959.02 | G300E | 3920000 | 30.76 | G300E | 0 | 0
569 | Story19 | C7 | 50 MPa RC Column (35 cm x 35 cm) | Column | 50MPa | Concrete Rectangular | 350 | 350 | 1225 | 3200 | 0.39 | 959.02 | G300E | 3920000 | 30.76 | G300E | 0 | 0
570 | Story19 | C8 | 50 MPa RC Column (35 cm x 35 cm) | Column | 50MPa | Concrete Rectangular | 350 | 350 | 1225 | 3250 | 0.4 | 974.01 | G300E | 8199750 | 64.34 | G300E | 0 | 0
571 | Story19 | C9 | 50 MPa RC Column (35 cm x 35 cm) | Column | 50MPa | Concrete Rectangular | 350 | 350 | 1225 | 3200 | 0.39 | 959.02 | G300E | 8560000 | 67.16 | G300E | 0 | 0
572 | Story2 | C1 | 50 MPa RC Column (57.5 cm x 57.5 cm) | Column | 50MPa | Concrete Rectangular | 575 | 575 | 3306.3 | 3250 | 1.07 | 2628.82 | G300E | 10744500 | 84.31 | G300E | 0 | 0
573 | Story2 | C10 | 50 MPa RC Column (57.5 cm x 57.5 cm) | Column | 50MPa | Concrete Rectangular | 575 | 575 | 3306.3 | 3225 | 1.07 | 2608.6 | G300E | 57121200 | 448.19 | G300E | 0 | 0
574 | Story2 | C11 | 50 MPa RC Column (57.5 cm x 57.5 cm) | Column | 50MPa | Concrete Rectangular | 575 | 575 | 3306.3 | 3225 | 1.07 | 2608.6 | G300E | 52169750 | 409.34 | G300E | 0 | 0
575 | Story2 | C12 | 50 MPa RC Column (57.5 cm x 57.5 cm) | Column | 50MPa | Concrete Rectangular | 575 | 575 | 3306.3 | 3225 | 1.07 | 2608.6 | G300E | 10661850 | 83.66 | G300E | 0 | 0
576 | Story2 | C13 | 50 MPa RC Column (57.5 cm x 57.5 cm) | Column | 50MPa | Concrete Rectangular | 575 | 575 | 3306.3 | 3225 | 1.07 | 2608.6 | G300E | 10661850 | 83.66 | G300E | 0 | 0
577 | Story2 | C14 | 50 MPa RC Column (57.5 cm x 57.5 cm) | Column | 50MPa | Concrete Rectangular | 575 | 575 | 3306.3 | 3225 | 1.07 | 2608.6 | G300E | 46358300 | 363.74 | G300E | 0 | 0
578 | Story2 | C15 | 50 MPa RC Column (57.5 cm x 57.5 cm) | Column | 50MPa | Concrete Rectangular | 575 | 575 | 3306.3 | 3225 | 1.07 | 2608.6 | G300E | 57126575 | 448.24 | G300E | 0 | 0
579 | Story2 | C16 | 50 MPa RC Column (57.5 cm x 57.5 cm) | Column | 50MPa | Concrete Rectangular | 575 | 575 | 3306.3 | 3225 | 1.07 | 2608.6 | G300E | 10661850 | 83.66 | G300E | 0 | 0
580 | Story2 | C17 | 50 MPa RC Column (57.5 cm x 57.5 cm) | Column | 50MPa | Concrete Rectangular | 575 | 575 | 3306.3 | 3225 | 1.07 | 2608.6 | G300E | 10661850 | 83.66 | G300E | 0 | 0
581 | Story2 | C18 | 50 MPa RC Column (57.5 cm x 57.5 cm) | Column | 50MPa | Concrete Rectangular | 575 | 575 | 3306.3 | 3225 | 1.07 | 2608.6 | G300E | 26900800 | 211.07 | G300E | 0 | 0
582 | Story2 | C19 | 50 MPa RC Column (57.5 cm x 57.5 cm) | Column | 50MPa | Concrete Rectangular | 575 | 575 | 3306.3 | 3225 | 1.07 | 2608.6 | G300E | 11673425 | 91.59 | G300E | 0 | 0
583 | Story2 | C2 | 50 MPa RC Column (57.5 cm x 57.5 cm) | Column | 50MPa | Concrete Rectangular | 575 | 575 | 3306.3 | 3225 | 1.07 | 2608.6 | G300E | 10661850 | 83.66 | G300E | 0 | 0
584 | Story2 | C22 | 50 MPa RC Column (57.5 cm x 57.5 cm) | Column | 50MPa | Concrete Rectangular | 575 | 575 | 3306.3 | 3225 | 1.07 | 2608.6 | G300E | 11677725 | 91.63 | G300E | 0 | 0
585 | Story2 | C23 | 50 MPa RC Column (57.5 cm x 57.5 cm) | Column | 50MPa | Concrete Rectangular | 575 | 575 | 3306.3 | 3225 | 1.07 | 2608.6 | G300E | 26904025 | 211.1 | G300E | 0 | 0
586 | Story2 | C24 | 50 MPa RC Column (57.5 cm x 57.5 cm) | Column | 50MPa | Concrete Rectangular | 575 | 575 | 3306.3 | 3225 | 1.07 | 2608.6 | G300E | 10661850 | 83.66 | G300E | 0 | 0
587 | Story2 | C25 | 50 MPa RC Column (57.5 cm x 57.5 cm) | Column | 50MPa | Concrete Rectangular | 575 | 575 | 3306.3 | 3225 | 1.07 | 2608.6 | G300E | 10661850 | 83.66 | G300E | 0 | 0
588 | Story2 | C26 | 50 MPa RC Column (57.5 cm x 57.5 cm) | Column | 50MPa | Concrete Rectangular | 575 | 575 | 3306.3 | 3225 | 1.07 | 2608.6 | G300E | 26902950 | 211.09 | G300E | 0 | 0
589 | Story2 | C27 | 50 MPa RC Column (57.5 cm x 57.5 cm) | Column | 50MPa | Concrete Rectangular | 575 | 575 | 3306.3 | 3225 | 1.07 | 2608.6 | G300E | 11676650 | 91.62 | G300E | 0 | 0
590 | Story2 | C3 | 50 MPa RC Column (57.5 cm x 57.5 cm) | Column | 50MPa | Concrete Rectangular | 575 | 575 | 3306.3 | 3225 | 1.07 | 2608.6 | G300E | 10661850 | 83.66 | G300E | 0 | 0
591 | Story2 | C30 | 50 MPa RC Column (57.5 cm x 57.5 cm) | Column | 50MPa | Concrete Rectangular | 575 | 575 | 3306.3 | 3225 | 1.07 | 2608.6 | G300E | 11680950 | 91.65 | G300E | 0 | 0
592 | Story2 | C31 | 50 MPa RC Column (57.5 cm x 57.5 cm) | Column | 50MPa | Concrete Rectangular | 575 | 575 | 3306.3 | 3225 | 1.07 | 2608.6 | G300E | 26904025 | 211.1 | G300E | 0 | 0
593 | Story2 | C32 | 50 MPa RC Column (57.5 cm x 57.5 cm) | Column | 50MPa | Concrete Rectangular | 575 | 575 | 3306.3 | 3225 | 1.07 | 2608.6 | G300E | 10661850 | 83.66 | G300E | 0 | 0
594 | Story2 | C33 | 50 MPa RC Column (57.5 cm x 57.5 cm) | Column | 50MPa | Concrete Rectangular | 575 | 575 | 3306.3 | 3225 | 1.07 | 2608.6 | G300E | 10661850 | 83.66 | G300E | 0 | 0
595 | Story2 | C34 | 50 MPa RC Column (57.5 cm x 57.5 cm) | Column | 50MPa | Concrete Rectangular | 575 | 575 | 3306.3 | 3225 | 1.07 | 2608.6 | G300E | 57126575 | 448.24 | G300E | 0 | 0
596 | Story2 | C35 | 50 MPa RC Column (57.5 cm x 57.5 cm) | Column | 50MPa | Concrete Rectangular | 575 | 575 | 3306.3 | 3225 | 1.07 | 2608.6 | G300E | 46360450 | 363.76 | G300E | 0 | 0
597 | Story2 | C36 | 50 MPa RC Column (57.5 cm x 57.5 cm) | Column | 50MPa | Concrete Rectangular | 575 | 575 | 3306.3 | 3225 | 1.07 | 2608.6 | G300E | 10661850 | 83.66 | G300E | 0 | 0
598 | Story2 | C37 | 50 MPa RC Column (57.5 cm x 57.5 cm) | Column | 50MPa | Concrete Rectangular | 575 | 575 | 3306.3 | 3225 | 1.07 | 2608.6 | G300E | 10661850 | 83.66 | G300E | 0 | 0
599 | Story2 | C38 | 50 MPa RC Column (57.5 cm x 57.5 cm) | Column | 50MPa | Concrete Rectangular | 575 | 575 | 3306.3 | 3225 | 1.07 | 2608.6 | G300E | 46361525 | 363.77 | G300E | 0 | 0
600 | Story2 | C39 | 50 MPa RC Column (57.5 cm x 57.5 cm) | Column | 50MPa | Concrete Rectangular | 575 | 575 | 3306.3 | 3225 | 1.07 | 2608.6 | G300E | 57126575 | 448.24 | G300E | 0 | 0
601 | Story2 | C4 | 50 MPa RC Column (57.5 cm x 57.5 cm) | Column | 50MPa | Concrete Rectangular | 575 | 575 | 3306.3 | 3225 | 1.07 | 2608.6 | G300E | 10661850 | 83.66 | G300E | 0 | 0
602 | Story2 | C40 | 50 MPa RC Column (57.5 cm x 57.5 cm) | Column | 50MPa | Concrete Rectangular | 575 | 575 | 3306.3 | 3225 | 1.07 | 2608.6 | G300E | 10661850 | 83.66 | G300E | 0 | 0
603 | Story2 | C41 | 50 MPa RC Column (57.5 cm x 57.5 cm) | Column | 50MPa | Concrete Rectangular | 575 | 575 | 3306.3 | 3250 | 1.07 | 2628.82 | G300E | 10744500 | 84.31 | G300E | 0 | 0
604 | Story2 | C42 | 50 MPa RC Column (57.5 cm x 57.5 cm) | Column | 50MPa | Concrete Rectangular | 575 | 575 | 3306.3 | 3225 | 1.07 | 2608.6 | G300E | 10661850 | 83.66 | G300E | 0 | 0
605 | Story2 | C43 | 50 MPa RC Column (57.5 cm x 57.5 cm) | Column | 50MPa | Concrete Rectangular | 575 | 575 | 3306.3 | 3225 | 1.07 | 2608.6 | G300E | 10661850 | 83.66 | G300E | 0 | 0
606 | Story2 | C44 | 50 MPa RC Column (57.5 cm x 57.5 cm) | Column | 50MPa | Concrete Rectangular | 575 | 575 | 3306.3 | 3225 | 1.07 | 2608.6 | G300E | 10661850 | 83.66 | G300E | 0 | 0
607 | Story2 | C45 | 50 MPa RC Column (57.5 cm x 57.5 cm) | Column | 50MPa | Concrete Rectangular | 575 | 575 | 3306.3 | 3225 | 1.07 | 2608.6 | G300E | 10661850 | 83.66 | G300E | 0 | 0
608 | Story2 | C46 | 50 MPa RC Column (57.5 cm x 57.5 cm) | Column | 50MPa | Concrete Rectangular | 575 | 575 | 3306.3 | 3225 | 1.07 | 2608.6 | G300E | 10661850 | 83.66 | G300E | 0 | 0
609 | Story2 | C47 | 50 MPa RC Column (57.5 cm x 57.5 cm) | Column | 50MPa | Concrete Rectangular | 575 | 575 | 3306.3 | 3225 | 1.07 | 2608.6 | G300E | 10661850 | 83.66 | G300E | 0 | 0
610 | Story2 | C48 | 50 MPa RC Column (57.5 cm x 57.5 cm) | Column | 50MPa | Concrete Rectangular | 575 | 575 | 3306.3 | 3250 | 1.07 | 2628.82 | G300E | 10744500 | 84.31 | G300E | 0 | 0
611 | Story2 | C5 | 50 MPa RC Column (57.5 cm x 57.5 cm) | Column | 50MPa | Concrete Rectangular | 575 | 575 | 3306.3 | 3225 | 1.07 | 2608.6 | G300E | 10661850 | 83.66 | G300E | 0 | 0
612 | Story2 | C6 | 50 MPa RC Column (57.5 cm x 57.5 cm) | Column | 50MPa | Concrete Rectangular | 575 | 575 | 3306.3 | 3225 | 1.07 | 2608.6 | G300E | 10661850 | 83.66 | G300E | 0 | 0
613 | Story2 | C7 | 50 MPa RC Column (57.5 cm x 57.5 cm) | Column | 50MPa | Concrete Rectangular | 575 | 575 | 3306.3 | 3225 | 1.07 | 2608.6 | G300E | 10661850 | 83.66 | G300E | 0 | 0
614 | Story2 | C8 | 50 MPa RC Column (57.5 cm x 57.5 cm) | Column | 50MPa | Concrete Rectangular | 575 | 575 | 3306.3 | 3250 | 1.07 | 2628.82 | G300E | 10744500 | 84.31 | G300E | 0 | 0
615 | Story2 | C9 | 50 MPa RC Column (57.5 cm x 57.5 cm) | Column | 50MPa | Concrete Rectangular | 575 | 575 | 3306.3 | 3225 | 1.07 | 2608.6 | G300E | 10661850 | 83.66 | G300E | 0 | 0
616 | Story20 | C1 | 50 MPa RC Column (35 cm x 35 cm) | Column | 50MPa | Concrete Rectangular | 350 | 350 | 1225 | 3250 | 0.4 | 974.01 | G300E | 5510916.67 | 43.24 | G300E | 0 | 0
617 | Story20 | C10 | 50 MPa RC Column (35 cm x 35 cm) | Column | 50MPa | Concrete Rectangular | 350 | 350 | 1225 | 3200 | 0.39 | 959.02 | G300E | 15915733.33 | 124.88 | G300E | 0 | 0
618 | Story20 | C11 | 50 MPa RC Column (35 cm x 35 cm) | Column | 50MPa | Concrete Rectangular | 350 | 350 | 1225 | 3200 | 0.39 | 959.02 | G300E | 5315200 | 41.71 | G300E | 0 | 0
619 | Story20 | C12 | 50 MPa RC Column (35 cm x 35 cm) | Column | 50MPa | Concrete Rectangular | 350 | 350 | 1225 | 3200 | 0.39 | 959.02 | G300E | 3920000 | 30.76 | G300E | 0 | 0
620 | Story20 | C13 | 50 MPa RC Column (35 cm x 35 cm) | Column | 50MPa | Concrete Rectangular | 350 | 350 | 1225 | 3200 | 0.39 | 959.02 | G300E | 3920000 | 30.76 | G300E | 0 | 0
621 | Story20 | C14 | 50 MPa RC Column (35 cm x 35 cm) | Column | 50MPa | Concrete Rectangular | 350 | 350 | 1225 | 3200 | 0.39 | 959.02 | G300E | 5314133.33 | 41.7 | G300E | 0 | 0
622 | Story20 | C15 | 50 MPa RC Column (35 cm x 35 cm) | Column | 50MPa | Concrete Rectangular | 350 | 350 | 1225 | 3200 | 0.39 | 959.02 | G300E | 15834666.67 | 124.24 | G300E | 0 | 0
623 | Story20 | C16 | 50 MPa RC Column (35 cm x 35 cm) | Column | 50MPa | Concrete Rectangular | 350 | 350 | 1225 | 3200 | 0.39 | 959.02 | G300E | 3920000 | 30.76 | G300E | 0 | 0
624 | Story20 | C17 | 50 MPa RC Column (35 cm x 35 cm) | Column | 50MPa | Concrete Rectangular | 350 | 350 | 1225 | 3200 | 0.39 | 959.02 | G300E | 5982933.33 | 46.94 | G300E | 0 | 0
625 | Story20 | C18 | 50 MPa RC Column (35 cm x 35 cm) | Column | 50MPa | Concrete Rectangular | 350 | 350 | 1225 | 3200 | 0.39 | 959.02 | G300E | 3920000 | 30.76 | G300E | 0 | 0
626 | Story20 | C19 | 50 MPa RC Column (35 cm x 35 cm) | Column | 50MPa | Concrete Rectangular | 350 | 350 | 1225 | 3200 | 0.39 | 959.02 | G300E | 3920000 | 30.76 | G300E | 0 | 0
627 | Story20 | C2 | 50 MPa RC Column (35 cm x 35 cm) | Column | 50MPa | Concrete Rectangular | 350 | 350 | 1225 | 3200 | 0.39 | 959.02 | G300E | 3920000 | 30.76 | G300E | 0 | 0
628 | Story20 | C22 | 50 MPa RC Column (35 cm x 35 cm) | Column | 50MPa | Concrete Rectangular | 350 | 350 | 1225 | 3200 | 0.39 | 959.02 | G300E | 3920000 | 30.76 | G300E | 0 | 0
629 | Story20 | C23 | 50 MPa RC Column (35 cm x 35 cm) | Column | 50MPa | Concrete Rectangular | 350 | 350 | 1225 | 3200 | 0.39 | 959.02 | G300E | 3920000 | 30.76 | G300E | 0 | 0
630 | Story20 | C24 | 50 MPa RC Column (35 cm x 35 cm) | Column | 50MPa | Concrete Rectangular | 350 | 350 | 1225 | 3200 | 0.39 | 959.02 | G300E | 6022400 | 47.25 | G300E | 0 | 0
631 | Story20 | C25 | 50 MPa RC Column (35 cm x 35 cm) | Column | 50MPa | Concrete Rectangular | 350 | 350 | 1225 | 3200 | 0.39 | 959.02 | G300E | 6145066.67 | 48.22 | G300E | 0 | 0
632 | Story20 | C26 | 50 MPa RC Column (35 cm x 35 cm) | Column | 50MPa | Concrete Rectangular | 350 | 350 | 1225 | 3200 | 0.39 | 959.02 | G300E | 3920000 | 30.76 | G300E | 0 | 0
633 | Story20 | C27 | 50 MPa RC Column (35 cm x 35 cm) | Column | 50MPa | Concrete Rectangular | 350 | 350 | 1225 | 3200 | 0.39 | 959.02 | G300E | 3920000 | 30.76 | G300E | 0 | 0
634 | Story20 | C3 | 50 MPa RC Column (35 cm x 35 cm) | Column | 50MPa | Concrete Rectangular | 350 | 350 | 1225 | 3200 | 0.39 | 959.02 | G300E | 3920000 | 30.76 | G300E | 0 | 0
635 | Story20 | C30 | 50 MPa RC Column (35 cm x 35 cm) | Column | 50MPa | Concrete Rectangular | 350 | 350 | 1225 | 3200 | 0.39 | 959.02 | G300E | 3920000 | 30.76 | G300E | 0 | 0
636 | Story20 | C31 | 50 MPa RC Column (35 cm x 35 cm) | Column | 50MPa | Concrete Rectangular | 350 | 350 | 1225 | 3200 | 0.39 | 959.02 | G300E | 3920000 | 30.76 | G300E | 0 | 0
637 | Story20 | C32 | 50 MPa RC Column (35 cm x 35 cm) | Column | 50MPa | Concrete Rectangular | 350 | 350 | 1225 | 3200 | 0.39 | 959.02 | G300E | 6101333.33 | 47.87 | G300E | 0 | 0
638 | Story20 | C33 | 50 MPa RC Column (35 cm x 35 cm) | Column | 50MPa | Concrete Rectangular | 350 | 350 | 1225 | 3200 | 0.39 | 959.02 | G300E | 3920000 | 30.76 | G300E | 0 | 0
639 | Story20 | C34 | 50 MPa RC Column (35 cm x 35 cm) | Column | 50MPa | Concrete Rectangular | 350 | 350 | 1225 | 3200 | 0.39 | 959.02 | G300E | 16199466.67 | 127.11 | G300E | 0 | 0
640 | Story20 | C35 | 50 MPa RC Column (35 cm x 35 cm) | Column | 50MPa | Concrete Rectangular | 350 | 350 | 1225 | 3200 | 0.39 | 959.02 | G300E | 5314133.33 | 41.7 | G300E | 0 | 0
641 | Story20 | C36 | 50 MPa RC Column (35 cm x 35 cm) | Column | 50MPa | Concrete Rectangular | 350 | 350 | 1225 | 3200 | 0.39 | 959.02 | G300E | 3920000 | 30.76 | G300E | 0 | 0
642 | Story20 | C37 | 50 MPa RC Column (35 cm x 35 cm) | Column | 50MPa | Concrete Rectangular | 350 | 350 | 1225 | 3200 | 0.39 | 959.02 | G300E | 3920000 | 30.76 | G300E | 0 | 0
643 | Story20 | C38 | 50 MPa RC Column (35 cm x 35 cm) | Column | 50MPa | Concrete Rectangular | 350 | 350 | 1225 | 3200 | 0.39 | 959.02 | G300E | 5314133.33 | 41.7 | G300E | 0 | 0
644 | Story20 | C39 | 50 MPa RC Column (35 cm x 35 cm) | Column | 50MPa | Concrete Rectangular | 350 | 350 | 1225 | 3200 | 0.39 | 959.02 | G300E | 16109866.67 | 126.4 | G300E | 0 | 0
645 | Story20 | C4 | 50 MPa RC Column (35 cm x 35 cm) | Column | 50MPa | Concrete Rectangular | 350 | 350 | 1225 | 3200 | 0.39 | 959.02 | G300E | 3920000 | 30.76 | G300E | 0 | 0
646 | Story20 | C40 | 50 MPa RC Column (35 cm x 35 cm) | Column | 50MPa | Concrete Rectangular | 350 | 350 | 1225 | 3200 | 0.39 | 959.02 | G300E | 3920000 | 30.76 | G300E | 0 | 0
647 | Story20 | C41 | 50 MPa RC Column (35 cm x 35 cm) | Column | 50MPa | Concrete Rectangular | 350 | 350 | 1225 | 3250 | 0.4 | 974.01 | G300E | 5510916.67 | 43.24 | G300E | 0 | 0
648 | Story20 | C42 | 50 MPa RC Column (35 cm x 35 cm) | Column | 50MPa | Concrete Rectangular | 350 | 350 | 1225 | 3200 | 0.39 | 959.02 | G300E | 3920000 | 30.76 | G300E | 0 | 0
649 | Story20 | C43 | 50 MPa RC Column (35 cm x 35 cm) | Column | 50MPa | Concrete Rectangular | 350 | 350 | 1225 | 3200 | 0.39 | 959.02 | G300E | 3920000 | 30.76 | G300E | 0 | 0
650 | Story20 | C44 | 50 MPa RC Column (35 cm x 35 cm) | Column | 50MPa | Concrete Rectangular | 350 | 350 | 1225 | 3200 | 0.39 | 959.02 | G300E | 3920000 | 30.76 | G300E | 0 | 0
651 | Story20 | C45 | 50 MPa RC Column (35 cm x 35 cm) | Column | 50MPa | Concrete Rectangular | 350 | 350 | 1225 | 3200 | 0.39 | 959.02 | G300E | 3920000 | 30.76 | G300E | 0 | 0
652 | Story20 | C46 | 50 MPa RC Column (35 cm x 35 cm) | Column | 50MPa | Concrete Rectangular | 350 | 350 | 1225 | 3200 | 0.39 | 959.02 | G300E | 3920000 | 30.76 | G300E | 0 | 0
653 | Story20 | C47 | 50 MPa RC Column (35 cm x 35 cm) | Column | 50MPa | Concrete Rectangular | 350 | 350 | 1225 | 3200 | 0.39 | 959.02 | G300E | 3920000 | 30.76 | G300E | 0 | 0
654 | Story20 | C48 | 50 MPa RC Column (35 cm x 35 cm) | Column | 50MPa | Concrete Rectangular | 350 | 350 | 1225 | 3250 | 0.4 | 974.01 | G300E | 5510916.67 | 43.24 | G300E | 0 | 0
655 | Story20 | C5 | 50 MPa RC Column (35 cm x 35 cm) | Column | 50MPa | Concrete Rectangular | 350 | 350 | 1225 | 3200 | 0.39 | 959.02 | G300E | 3920000 | 30.76 | G300E | 0 | 0
656 | Story20 | C6 | 50 MPa RC Column (35 cm x 35 cm) | Column | 50MPa | Concrete Rectangular | 350 | 350 | 1225 | 3200 | 0.39 | 959.02 | G300E | 3920000 | 30.76 | G300E | 0 | 0
657 | Story20 | C7 | 50 MPa RC Column (35 cm x 35 cm) | Column | 50MPa | Concrete Rectangular | 350 | 350 | 1225 | 3200 | 0.39 | 959.02 | G300E | 3920000 | 30.76 | G300E | 0 | 0
658 | Story20 | C8 | 50 MPa RC Column (35 cm x 35 cm) | Column | 50MPa | Concrete Rectangular | 350 | 350 | 1225 | 3250 | 0.4 | 974.01 | G300E | 5510916.67 | 43.24 | G300E | 0 | 0
659 | Story20 | C9 | 50 MPa RC Column (35 cm x 35 cm) | Column | 50MPa | Concrete Rectangular | 350 | 350 | 1225 | 3200 | 0.39 | 959.02 | G300E | 3920000 | 30.76 | G300E | 0 | 0
660 | Story21 | C1 | 50 MPa RC Column (32.5 cm x 32.5 cm) | Column | 50MPa | Concrete Rectangular | 325 | 325 | 1056.3 | 3250 | 0.34 | 839.83 | G300E | 3432000 | 26.93 | G300E | 0 | 0
661 | Story21 | C10 | 50 MPa RC Column (32.5 cm x 32.5 cm) | Column | 50MPa | Concrete Rectangular | 325 | 325 | 1056.3 | 3200 | 0.34 | 826.91 | G300E | 13693866.67 | 107.45 | G300E | 0 | 0
662 | Story21 | C11 | 50 MPa RC Column (32.5 cm x 32.5 cm) | Column | 50MPa | Concrete Rectangular | 325 | 325 | 1056.3 | 3200 | 0.34 | 826.91 | G300E | 9353600 | 73.39 | G300E | 0 | 0
663 | Story21 | C12 | 50 MPa RC Column (32.5 cm x 32.5 cm) | Column | 50MPa | Concrete Rectangular | 325 | 325 | 1056.3 | 3200 | 0.34 | 826.91 | G300E | 3379200 | 26.51 | G300E | 0 | 0
664 | Story21 | C13 | 50 MPa RC Column (32.5 cm x 32.5 cm) | Column | 50MPa | Concrete Rectangular | 325 | 325 | 1056.3 | 3200 | 0.34 | 826.91 | G300E | 3379200 | 26.51 | G300E | 0 | 0
665 | Story21 | C14 | 50 MPa RC Column (32.5 cm x 32.5 cm) | Column | 50MPa | Concrete Rectangular | 325 | 325 | 1056.3 | 3200 | 0.34 | 826.91 | G300E | 9354666.67 | 73.4 | G300E | 0 | 0
666 | Story21 | C15 | 50 MPa RC Column (32.5 cm x 32.5 cm) | Column | 50MPa | Concrete Rectangular | 325 | 325 | 1056.3 | 3200 | 0.34 | 826.91 | G300E | 13697066.67 | 107.47 | G300E | 0 | 0
667 | Story21 | C16 | 50 MPa RC Column (32.5 cm x 32.5 cm) | Column | 50MPa | Concrete Rectangular | 325 | 325 | 1056.3 | 3200 | 0.34 | 826.91 | G300E | 3379200 | 26.51 | G300E | 0 | 0
668 | Story21 | C17 | 50 MPa RC Column (32.5 cm x 32.5 cm) | Column | 50MPa | Concrete Rectangular | 325 | 325 | 1056.3 | 3200 | 0.34 | 826.91 | G300E | 3379200 | 26.51 | G300E | 0 | 0
669 | Story21 | C18 | 50 MPa RC Column (32.5 cm x 32.5 cm) | Column | 50MPa | Concrete Rectangular | 325 | 325 | 1056.3 | 3200 | 0.34 | 826.91 | G300E | 3379200 | 26.51 | G300E | 0 | 0
670 | Story21 | C19 | 50 MPa RC Column (32.5 cm x 32.5 cm) | Column | 50MPa | Concrete Rectangular | 325 | 325 | 1056.3 | 3200 | 0.34 | 826.91 | G300E | 3379200 | 26.51 | G300E | 0 | 0
671 | Story21 | C2 | 50 MPa RC Column (32.5 cm x 32.5 cm) | Column | 50MPa | Concrete Rectangular | 325 | 325 | 1056.3 | 3200 | 0.34 | 826.91 | G300E | 3379200 | 26.51 | G300E | 0 | 0
672 | Story21 | C22 | 50 MPa RC Column (32.5 cm x 32.5 cm) | Column | 50MPa | Concrete Rectangular | 325 | 325 | 1056.3 | 3200 | 0.34 | 826.91 | G300E | 3379200 | 26.51 | G300E | 0 | 0
673 | Story21 | C23 | 50 MPa RC Column (32.5 cm x 32.5 cm) | Column | 50MPa | Concrete Rectangular | 325 | 325 | 1056.3 | 3200 | 0.34 | 826.91 | G300E | 3379200 | 26.51 | G300E | 0 | 0
674 | Story21 | C24 | 50 MPa RC Column (32.5 cm x 32.5 cm) | Column | 50MPa | Concrete Rectangular | 325 | 325 | 1056.3 | 3200 | 0.34 | 826.91 | G300E | 3379200 | 26.51 | G300E | 0 | 0
675 | Story21 | C25 | 50 MPa RC Column (32.5 cm x 32.5 cm) | Column | 50MPa | Concrete Rectangular | 325 | 325 | 1056.3 | 3200 | 0.34 | 826.91 | G300E | 3379200 | 26.51 | G300E | 0 | 0
676 | Story21 | C26 | 50 MPa RC Column (32.5 cm x 32.5 cm) | Column | 50MPa | Concrete Rectangular | 325 | 325 | 1056.3 | 3200 | 0.34 | 826.91 | G300E | 3379200 | 26.51 | G300E | 0 | 0
677 | Story21 | C27 | 50 MPa RC Column (32.5 cm x 32.5 cm) | Column | 50MPa | Concrete Rectangular | 325 | 325 | 1056.3 | 3200 | 0.34 | 826.91 | G300E | 3379200 | 26.51 | G300E | 0 | 0
678 | Story21 | C3 | 50 MPa RC Column (32.5 cm x 32.5 cm) | Column | 50MPa | Concrete Rectangular | 325 | 325 | 1056.3 | 3200 | 0.34 | 826.91 | G300E | 3379200 | 26.51 | G300E | 0 | 0
679 | Story21 | C30 | 50 MPa RC Column (32.5 cm x 32.5 cm) | Column | 50MPa | Concrete Rectangular | 325 | 325 | 1056.3 | 3200 | 0.34 | 826.91 | G300E | 3379200 | 26.51 | G300E | 0 | 0
680 | Story21 | C31 | 50 MPa RC Column (32.5 cm x 32.5 cm) | Column | 50MPa | Concrete Rectangular | 325 | 325 | 1056.3 | 3200 | 0.34 | 826.91 | G300E | 3379200 | 26.51 | G300E | 0 | 0
681 | Story21 | C32 | 50 MPa RC Column (32.5 cm x 32.5 cm) | Column | 50MPa | Concrete Rectangular | 325 | 325 | 1056.3 | 3200 | 0.34 | 826.91 | G300E | 3379200 | 26.51 | G300E | 0 | 0
682 | Story21 | C33 | 50 MPa RC Column (32.5 cm x 32.5 cm) | Column | 50MPa | Concrete Rectangular | 325 | 325 | 1056.3 | 3200 | 0.34 | 826.91 | G300E | 3379200 | 26.51 | G300E | 0 | 0
683 | Story21 | C34 | 50 MPa RC Column (32.5 cm x 32.5 cm) | Column | 50MPa | Concrete Rectangular | 325 | 325 | 1056.3 | 3200 | 0.34 | 826.91 | G300E | 13697066.67 | 107.47 | G300E | 0 | 0
684 | Story21 | C35 | 50 MPa RC Column (32.5 cm x 32.5 cm) | Column | 50MPa | Concrete Rectangular | 325 | 325 | 1056.3 | 3200 | 0.34 | 826.91 | G300E | 9354666.67 | 73.4 | G300E | 0 | 0
685 | Story21 | C36 | 50 MPa RC Column (32.5 cm x 32.5 cm) | Column | 50MPa | Concrete Rectangular | 325 | 325 | 1056.3 | 3200 | 0.34 | 826.91 | G300E | 3379200 | 26.51 | G300E | 0 | 0
686 | Story21 | C37 | 50 MPa RC Column (32.5 cm x 32.5 cm) | Column | 50MPa | Concrete Rectangular | 325 | 325 | 1056.3 | 3200 | 0.34 | 826.91 | G300E | 3379200 | 26.51 | G300E | 0 | 0
687 | Story21 | C38 | 50 MPa RC Column (32.5 cm x 32.5 cm) | Column | 50MPa | Concrete Rectangular | 325 | 325 | 1056.3 | 3200 | 0.34 | 826.91 | G300E | 9354666.67 | 73.4 | G300E | 0 | 0
688 | Story21 | C39 | 50 MPa RC Column (32.5 cm x 32.5 cm) | Column | 50MPa | Concrete Rectangular | 325 | 325 | 1056.3 | 3200 | 0.34 | 826.91 | G300E | 13697066.67 | 107.47 | G300E | 0 | 0
689 | Story21 | C4 | 50 MPa RC Column (32.5 cm x 32.5 cm) | Column | 50MPa | Concrete Rectangular | 325 | 325 | 1056.3 | 3200 | 0.34 | 826.91 | G300E | 3379200 | 26.51 | G300E | 0 | 0
690 | Story21 | C40 | 50 MPa RC Column (32.5 cm x 32.5 cm) | Column | 50MPa | Concrete Rectangular | 325 | 325 | 1056.3 | 3200 | 0.34 | 826.91 | G300E | 3379200 | 26.51 | G300E | 0 | 0
691 | Story21 | C41 | 50 MPa RC Column (32.5 cm x 32.5 cm) | Column | 50MPa | Concrete Rectangular | 325 | 325 | 1056.3 | 3250 | 0.34 | 839.83 | G300E | 3432000 | 26.93 | G300E | 0 | 0
692 | Story21 | C42 | 50 MPa RC Column (32.5 cm x 32.5 cm) | Column | 50MPa | Concrete Rectangular | 325 | 325 | 1056.3 | 3200 | 0.34 | 826.91 | G300E | 3379200 | 26.51 | G300E | 0 | 0
693 | Story21 | C43 | 50 MPa RC Column (32.5 cm x 32.5 cm) | Column | 50MPa | Concrete Rectangular | 325 | 325 | 1056.3 | 3200 | 0.34 | 826.91 | G300E | 3379200 | 26.51 | G300E | 0 | 0
694 | Story21 | C44 | 50 MPa RC Column (32.5 cm x 32.5 cm) | Column | 50MPa | Concrete Rectangular | 325 | 325 | 1056.3 | 3200 | 0.34 | 826.91 | G300E | 3379200 | 26.51 | G300E | 0 | 0
695 | Story21 | C45 | 50 MPa RC Column (32.5 cm x 32.5 cm) | Column | 50MPa | Concrete Rectangular | 325 | 325 | 1056.3 | 3200 | 0.34 | 826.91 | G300E | 3379200 | 26.51 | G300E | 0 | 0
696 | Story21 | C46 | 50 MPa RC Column (32.5 cm x 32.5 cm) | Column | 50MPa | Concrete Rectangular | 325 | 325 | 1056.3 | 3200 | 0.34 | 826.91 | G300E | 3379200 | 26.51 | G300E | 0 | 0
697 | Story21 | C47 | 50 MPa RC Column (32.5 cm x 32.5 cm) | Column | 50MPa | Concrete Rectangular | 325 | 325 | 1056.3 | 3200 | 0.34 | 826.91 | G300E | 3379200 | 26.51 | G300E | 0 | 0
698 | Story21 | C48 | 50 MPa RC Column (32.5 cm x 32.5 cm) | Column | 50MPa | Concrete Rectangular | 325 | 325 | 1056.3 | 3250 | 0.34 | 839.83 | G300E | 3432000 | 26.93 | G300E | 0 | 0
699 | Story21 | C5 | 50 MPa RC Column (32.5 cm x 32.5 cm) | Column | 50MPa | Concrete Rectangular | 325 | 325 | 1056.3 | 3200 | 0.34 | 826.91 | G300E | 3379200 | 26.51 | G300E | 0 | 0
700 | Story21 | C6 | 50 MPa RC Column (32.5 cm x 32.5 cm) | Column | 50MPa | Concrete Rectangular | 325 | 325 | 1056.3 | 3200 | 0.34 | 826.91 | G300E | 3379200 | 26.51 | G300E | 0 | 0
701 | Story21 | C7 | 50 MPa RC Column (32.5 cm x 32.5 cm) | Column | 50MPa | Concrete Rectangular | 325 | 325 | 1056.3 | 3200 | 0.34 | 826.91 | G300E | 3379200 | 26.51 | G300E | 0 | 0
702 | Story21 | C8 | 50 MPa RC Column (32.5 cm x 32.5 cm) | Column | 50MPa | Concrete Rectangular | 325 | 325 | 1056.3 | 3250 | 0.34 | 839.83 | G300E | 3432000 | 26.93 | G300E | 0 | 0
703 | Story21 | C9 | 50 MPa RC Column (32.5 cm x 32.5 cm) | Column | 50MPa | Concrete Rectangular | 325 | 325 | 1056.3 | 3200 | 0.34 | 826.91 | G300E | 3379200 | 26.51 | G300E | 0 | 0
704 | Story21 | D1 | 50 MPa RC Column (50 cm x 50 cm) | Column | 50MPa | Concrete Rectangular | 500 | 500 | 2500 | 8005.6 | 2 | 4896.39 | G300E | 20014000 | 157.04 | G300E | 0 | 0
705 | Story21 | D10 | 50 MPa RC Column (50 cm x 50 cm) | Column | 50MPa | Concrete Rectangular | 500 | 500 | 2500 | 8005.6 | 2 | 4896.39 | G300E | 20014000 | 157.04 | G300E | 0 | 0
706 | Story21 | D11 | 50 MPa RC Column (50 cm x 50 cm) | Column | 50MPa | Concrete Rectangular | 500 | 500 | 2500 | 5940.5 | 1.49 | 3633.33 | G300E | 14851250 | 116.53 | G300E | 0 | 0
707 | Story21 | D12 | 50 MPa RC Column (50 cm x 50 cm) | Column | 50MPa | Concrete Rectangular | 500 | 500 | 2500 | 5940.5 | 1.49 | 3633.33 | G300E | 14851250 | 116.53 | G300E | 0 | 0
708 | Story21 | D13 | 50 MPa RC Column (50 cm x 50 cm) | Column | 50MPa | Concrete Rectangular | 500 | 500 | 2500 | 5940.5 | 1.49 | 3633.33 | G300E | 78618062.12 | 616.87 | G300E | 3463311.5 | 27.17
709 | Story21 | D14 | 50 MPa RC Column (50 cm x 50 cm) | Column | 50MPa | Concrete Rectangular | 500 | 500 | 2500 | 5940.5 | 1.49 | 3633.33 | G300E | 78243810.62 | 613.93 | G300E | 3463311.5 | 27.17
710 | Story21 | D15 | 50 MPa RC Column (50 cm x 50 cm) | Column | 50MPa | Concrete Rectangular | 500 | 500 | 2500 | 5940.5 | 1.49 | 3633.33 | G300E | 14851250 | 116.53 | G300E | 0 | 0
711 | Story21 | D16 | 50 MPa RC Column (50 cm x 50 cm) | Column | 50MPa | Concrete Rectangular | 500 | 500 | 2500 | 5940.5 | 1.49 | 3633.33 | G300E | 14851250 | 116.53 | G300E | 0 | 0
712 | Story21 | D17 | 50 MPa RC Column (50 cm x 50 cm) | Column | 50MPa | Concrete Rectangular | 500 | 500 | 2500 | 8005.6 | 2 | 4896.39 | G300E | 20014000 | 157.04 | G300E | 0 | 0
713 | Story21 | D18 | 50 MPa RC Column (50 cm x 50 cm) | Column | 50MPa | Concrete Rectangular | 500 | 500 | 2500 | 8005.6 | 2 | 4896.39 | G300E | 50427274.4 | 395.67 | G300E | 4667264.8 | 36.62
714 | Story21 | D19 | 50 MPa RC Column (50 cm x 50 cm) | Column | 50MPa | Concrete Rectangular | 500 | 500 | 2500 | 8005.6 | 2 | 4896.39 | G300E | 149686707.4 | 1174.5 | G300E | 4667264.8 | 36.62
715 | Story21 | D2 | 50 MPa RC Column (50 cm x 50 cm) | Column | 50MPa | Concrete Rectangular | 500 | 500 | 2500 | 5940.5 | 1.49 | 3633.33 | G300E | 14851250 | 116.53 | G300E | 0 | 0
716 | Story21 | D20 | 50 MPa RC Column (50 cm x 50 cm) | Column | 50MPa | Concrete Rectangular | 500 | 500 | 2500 | 8005.6 | 2 | 4896.39 | G300E | 145966104.8 | 1145.3 | G300E | 0 | 0
717 | Story21 | D21 | 50 MPa RC Column (50 cm x 50 cm) | Column | 50MPa | Concrete Rectangular | 500 | 500 | 2500 | 8005.6 | 2 | 4896.39 | G300E | 20014000 | 157.04 | G300E | 0 | 0
718 | Story21 | D22 | 50 MPa RC Column (50 cm x 50 cm) | Column | 50MPa | Concrete Rectangular | 500 | 500 | 2500 | 8005.6 | 2 | 4896.39 | G300E | 20014000 | 157.04 | G300E | 0 | 0
719 | Story21 | D23 | 50 MPa RC Column (50 cm x 50 cm) | Column | 50MPa | Concrete Rectangular | 500 | 500 | 2500 | 5940.5 | 1.49 | 3633.33 | G300E | 14851250 | 116.53 | G300E | 0 | 0
720 | Story21 | D24 | 50 MPa RC Column (50 cm x 50 cm) | Column | 50MPa | Concrete Rectangular | 500 | 500 | 2500 | 5940.5 | 1.49 | 3633.33 | G300E | 16207169.12 | 127.17 | G300E | 0 | 0
721 | Story21 | D25 | 50 MPa RC Column (50 cm x 50 cm) | Column | 50MPa | Concrete Rectangular | 500 | 500 | 2500 | 8005.6 | 2 | 4896.39 | G300E | 20014000 | 157.04 | G300E | 0 | 0
722 | Story21 | D26 | 50 MPa RC Column (50 cm x 50 cm) | Column | 50MPa | Concrete Rectangular | 500 | 500 | 2500 | 8005.6 | 2 | 4896.39 | G300E | 50431277.2 | 395.7 | G300E | 4667264.8 | 36.62
723 | Story21 | D27 | 50 MPa RC Column (50 cm x 50 cm) | Column | 50MPa | Concrete Rectangular | 500 | 500 | 2500 | 8005.6 | 2 | 4896.39 | G300E | 149704720 | 1174.64 | G300E | 4667264.8 | 36.62
724 | Story21 | D28 | 50 MPa RC Column (50 cm x 50 cm) | Column | 50MPa | Concrete Rectangular | 500 | 500 | 2500 | 5940.5 | 1.49 | 3633.33 | G300E | 15125998.12 | 118.68 | G300E | 0 | 0
725 | Story21 | D29 | 50 MPa RC Column (50 cm x 50 cm) | Column | 50MPa | Concrete Rectangular | 500 | 500 | 2500 | 5940.5 | 1.49 | 3633.33 | G300E | 14851250 | 116.53 | G300E | 0 | 0
726 | Story21 | D3 | 50 MPa RC Column (50 cm x 50 cm) | Column | 50MPa | Concrete Rectangular | 500 | 500 | 2500 | 8005.6 | 2 | 4896.39 | G300E | 20776533.4 | 163.02 | G300E | 0 | 0
727 | Story21 | D30 | 50 MPa RC Column (50 cm x 50 cm) | Column | 50MPa | Concrete Rectangular | 500 | 500 | 2500 | 8005.6 | 2 | 4896.39 | G300E | 145984117.4 | 1145.45 | G300E | 0 | 0
728 | Story21 | D31 | 50 MPa RC Column (50 cm x 50 cm) | Column | 50MPa | Concrete Rectangular | 500 | 500 | 2500 | 8005.6 | 2 | 4896.39 | G300E | 20014000 | 157.04 | G300E | 0 | 0
729 | Story21 | D32 | 50 MPa RC Column (50 cm x 50 cm) | Column | 50MPa | Concrete Rectangular | 500 | 500 | 2500 | 8005.6 | 2 | 4896.39 | G300E | 20014000 | 157.04 | G300E | 0 | 0
730 | Story21 | D33 | 50 MPa RC Column (50 cm x 50 cm) | Column | 50MPa | Concrete Rectangular | 500 | 500 | 2500 | 5940.5 | 1.49 | 3633.33 | G300E | 15022039.38 | 117.87 | G300E | 0 | 0
731 | Story21 | D34 | 50 MPa RC Column (50 cm x 50 cm) | Column | 50MPa | Concrete Rectangular | 500 | 500 | 2500 | 5940.5 | 1.49 | 3633.33 | G300E | 14851250 | 116.53 | G300E | 0 | 0
732 | Story21 | D35 | 50 MPa RC Column (50 cm x 50 cm) | Column | 50MPa | Concrete Rectangular | 500 | 500 | 2500 | 5940.5 | 1.49 | 3633.33 | G300E | 14851250 | 116.53 | G300E | 0 | 0
733 | Story21 | D36 | 50 MPa RC Column (50 cm x 50 cm) | Column | 50MPa | Concrete Rectangular | 500 | 500 | 2500 | 5940.5 | 1.49 | 3633.33 | G300E | 14851250 | 116.53 | G300E | 0 | 0
734 | Story21 | D37 | 50 MPa RC Column (50 cm x 50 cm) | Column | 50MPa | Concrete Rectangular | 500 | 500 | 2500 | 5940.5 | 1.49 | 3633.33 | G300E | 14851250 | 116.53 | G300E | 0 | 0
735 | Story21 | D38 | 50 MPa RC Column (50 cm x 50 cm) | Column | 50MPa | Concrete Rectangular | 500 | 500 | 2500 | 8005.6 | 2 | 4896.39 | G300E | 20014000 | 157.04 | G300E | 0 | 0
736 | Story21 | D39 | 50 MPa RC Column (50 cm x 50 cm) | Column | 50MPa | Concrete Rectangular | 500 | 500 | 2500 | 8005.6 | 2 | 4896.39 | G300E | 20804553 | 163.24 | G300E | 0 | 0
737 | Story21 | D4 | 50 MPa RC Column (50 cm x 50 cm) | Column | 50MPa | Concrete Rectangular | 500 | 500 | 2500 | 8005.6 | 2 | 4896.39 | G300E | 52844965.6 | 414.64 | G300E | 4667264.8 | 36.62
738 | Story21 | D40 | 50 MPa RC Column (50 cm x 50 cm) | Column | 50MPa | Concrete Rectangular | 500 | 500 | 2500 | 8005.6 | 2 | 4896.39 | G300E | 52818947.4 | 414.44 | G300E | 4667264.8 | 36.62
739 | Story21 | D41 | 50 MPa RC Column (50 cm x 50 cm) | Column | 50MPa | Concrete Rectangular | 500 | 500 | 2500 | 8005.6 | 2 | 4896.39 | G300E | 20014000 | 157.04 | G300E | 0 | 0
740 | Story21 | D42 | 50 MPa RC Column (50 cm x 50 cm) | Column | 50MPa | Concrete Rectangular | 500 | 500 | 2500 | 8005.6 | 2 | 4896.39 | G300E | 20014000 | 157.04 | G300E | 0 | 0
741 | Story21 | D43 | 50 MPa RC Column (50 cm x 50 cm) | Column | 50MPa | Concrete Rectangular | 500 | 500 | 2500 | 8005.6 | 2 | 4896.39 | G300E | 20014000 | 157.04 | G300E | 0 | 0
742 | Story21 | D44 | 50 MPa RC Column (50 cm x 50 cm) | Column | 50MPa | Concrete Rectangular | 500 | 500 | 2500 | 8005.6 | 2 | 4896.39 | G300E | 20014000 | 157.04 | G300E | 0 | 0
743 | Story21 | D45 | 50 MPa RC Column (50 cm x 50 cm) | Column | 50MPa | Concrete Rectangular | 500 | 500 | 2500 | 8005.6 | 2 | 4896.39 | G300E | 20014000 | 157.04 | G300E | 0 | 0
744 | Story21 | D46 | 50 MPa RC Column (50 cm x 50 cm) | Column | 50MPa | Concrete Rectangular | 500 | 500 | 2500 | 5940.5 | 1.49 | 3633.33 | G300E | 14851250 | 116.53 | G300E | 0 | 0
745 | Story21 | D47 | 50 MPa RC Column (50 cm x 50 cm) | Column | 50MPa | Concrete Rectangular | 500 | 500 | 2500 | 8005.6 | 2 | 4896.39 | G300E | 20014000 | 157.04 | G300E | 0 | 0
746 | Story21 | D48 | 50 MPa RC Column (50 cm x 50 cm) | Column | 50MPa | Concrete Rectangular | 500 | 500 | 2500 | 8005.6 | 2 | 4896.39 | G300E | 20014000 | 157.04 | G300E | 0 | 0
747 | Story21 | D49 | 50 MPa RC Column (50 cm x 50 cm) | Column | 50MPa | Concrete Rectangular | 500 | 500 | 2500 | 8005.6 | 2 | 4896.39 | G300E | 20014000 | 157.04 | G300E | 0 | 0
748 | Story21 | D5 | 50 MPa RC Column (50 cm x 50 cm) | Column | 50MPa | Concrete Rectangular | 500 | 500 | 2500 | 8005.6 | 2 | 4896.39 | G300E | 20014000 | 157.04 | G300E | 0 | 0
749 | Story21 | D50 | 50 MPa RC Column (50 cm x 50 cm) | Column | 50MPa | Concrete Rectangular | 500 | 500 | 2500 | 5940.5 | 1.49 | 3633.33 | G300E | 14851250 | 116.53 | G300E | 0 | 0
750 | Story21 | D51 | 50 MPa RC Column (50 cm x 50 cm) | Column | 50MPa | Concrete Rectangular | 500 | 500 | 2500 | 8005.6 | 2 | 4896.39 | G300E | 58172692.4 | 456.44 | G300E | 4667264.8 | 36.62
751 | Story21 | D52 | 50 MPa RC Column (50 cm x 50 cm) | Column | 50MPa | Concrete Rectangular | 500 | 500 | 2500 | 5940.5 | 1.49 | 3633.33 | G300E | 14851250 | 116.53 | G300E | 0 | 0
752 | Story21 | D53 | 50 MPa RC Column (50 cm x 50 cm) | Column | 50MPa | Concrete Rectangular | 500 | 500 | 2500 | 8005.6 | 2 | 4896.39 | G300E | 21923335.6 | 172.02 | G300E | 0 | 0
753 | Story21 | D54 | 50 MPa RC Column (50 cm x 50 cm) | Column | 50MPa | Concrete Rectangular | 500 | 500 | 2500 | 8005.6 | 2 | 4896.39 | G300E | 20014000 | 157.04 | G300E | 0 | 0
754 | Story21 | D55 | 50 MPa RC Column (50 cm x 50 cm) | Column | 50MPa | Concrete Rectangular | 500 | 500 | 2500 | 5940.5 | 1.49 | 3633.33 | G300E | 14851250 | 116.53 | G300E | 0 | 0
755 | Story21 | D56 | 50 MPa RC Column (50 cm x 50 cm) | Column | 50MPa | Concrete Rectangular | 500 | 500 | 2500 | 5940.5 | 1.49 | 3633.33 | G300E | 16207169.12 | 127.17 | G300E | 0 | 0
756 | Story21 | D57 | 50 MPa RC Column (50 cm x 50 cm) | Column | 50MPa | Concrete Rectangular | 500 | 500 | 2500 | 5940.5 | 1.49 | 3633.33 | G300E | 15155700.62 | 118.92 | G300E | 0 | 0
757 | Story21 | D58 | 50 MPa RC Column (50 cm x 50 cm) | Column | 50MPa | Concrete Rectangular | 500 | 500 | 2500 | 5940.5 | 1.49 | 3633.33 | G300E | 14851250 | 116.53 | G300E | 0 | 0
758 | Story21 | D59 | 50 MPa RC Column (50 cm x 50 cm) | Column | 50MPa | Concrete Rectangular | 500 | 500 | 2500 | 5940.5 | 1.49 | 3633.33 | G300E | 15023524.5 | 117.88 | G300E | 0 | 0
759 | Story21 | D6 | 50 MPa RC Column (50 cm x 50 cm) | Column | 50MPa | Concrete Rectangular | 500 | 500 | 2500 | 5940.5 | 1.49 | 3633.33 | G300E | 42140421.88 | 330.65 | G300E | 3463311.5 | 27.17
760 | Story21 | D60 | 50 MPa RC Column (50 cm x 50 cm) | Column | 50MPa | Concrete Rectangular | 500 | 500 | 2500 | 5940.5 | 1.49 | 3633.33 | G300E | 14851250 | 116.53 | G300E | 0 | 0
761 | Story21 | D61 | 50 MPa RC Column (50 cm x 50 cm) | Column | 50MPa | Concrete Rectangular | 500 | 500 | 2500 | 8005.6 | 2 | 4896.39 | G300E | 20014000 | 157.04 | G300E | 0 | 0
762 | Story21 | D62 | 50 MPa RC Column (50 cm x 50 cm) | Column | 50MPa | Concrete Rectangular | 500 | 500 | 2500 | 8005.6 | 2 | 4896.39 | G300E | 20014000 | 157.04 | G300E | 0 | 0
763 | Story21 | D63 | 50 MPa RC Column (50 cm x 50 cm) | Column | 50MPa | Concrete Rectangular | 500 | 500 | 2500 | 8005.6 | 2 | 4896.39 | G300E | 145958099.2 | 1145.24 | G300E | 0 | 0
764 | Story21 | D64 | 50 MPa RC Column (50 cm x 50 cm) | Column | 50MPa | Concrete Rectangular | 500 | 500 | 2500 | 8005.6 | 2 | 4896.39 | G300E | 149694713 | 1174.56 | G300E | 4667264.8 | 36.62
765 | Story21 | D65 | 50 MPa RC Column (50 cm x 50 cm) | Column | 50MPa | Concrete Rectangular | 500 | 500 | 2500 | 8005.6 | 2 | 4896.39 | G300E | 50425273 | 395.66 | G300E | 4667264.8 | 36.62
766 | Story21 | D66 | 50 MPa RC Column (50 cm x 50 cm) | Column | 50MPa | Concrete Rectangular | 500 | 500 | 2500 | 8005.6 | 2 | 4896.39 | G300E | 20014000 | 157.04 | G300E | 0 | 0
767 | Story21 | D67 | 50 MPa RC Column (50 cm x 50 cm) | Column | 50MPa | Concrete Rectangular | 500 | 500 | 2500 | 5940.5 | 1.49 | 3633.33 | G300E | 14851250 | 116.53 | G300E | 0 | 0
768 | Story21 | D68 | 50 MPa RC Column (50 cm x 50 cm) | Column | 50MPa | Concrete Rectangular | 500 | 500 | 2500 | 5940.5 | 1.49 | 3633.33 | G300E | 14851250 | 116.53 | G300E | 0 | 0
769 | Story21 | D69 | 50 MPa RC Column (50 cm x 50 cm) | Column | 50MPa | Concrete Rectangular | 500 | 500 | 2500 | 8005.6 | 2 | 4896.39 | G300E | 20014000 | 157.04 | G300E | 0 | 0
770 | Story21 | D7 | 50 MPa RC Column (50 cm x 50 cm) | Column | 50MPa | Concrete Rectangular | 500 | 500 | 2500 | 8005.6 | 2 | 4896.39 | G300E | 20014000 | 157.04 | G300E | 0 | 0
771 | Story21 | D70 | 50 MPa RC Column (50 cm x 50 cm) | Column | 50MPa | Concrete Rectangular | 500 | 500 | 2500 | 8005.6 | 2 | 4896.39 | G300E | 20014000 | 157.04 | G300E | 0 | 0
772 | Story21 | D71 | 50 MPa RC Column (50 cm x 50 cm) | Column | 50MPa | Concrete Rectangular | 500 | 500 | 2500 | 8005.6 | 2 | 4896.39 | G300E | 145984117.4 | 1145.45 | G300E | 0 | 0
773 | Story21 | D72 | 50 MPa RC Column (50 cm x 50 cm) | Column | 50MPa | Concrete Rectangular | 500 | 500 | 2500 | 5940.5 | 1.49 | 3633.33 | G300E | 78549746.38 | 616.33 | G300E | 3463311.5 | 27.17
774 | Story21 | D73 | 50 MPa RC Column (50 cm x 50 cm) | Column | 50MPa | Concrete Rectangular | 500 | 500 | 2500 | 5940.5 | 1.49 | 3633.33 | G300E | 78312126.38 | 614.47 | G300E | 3463311.5 | 27.17
775 | Story21 | D74 | 50 MPa RC Column (50 cm x 50 cm) | Column | 50MPa | Concrete Rectangular | 500 | 500 | 2500 | 8005.6 | 2 | 4896.39 | G300E | 149704720 | 1174.64 | G300E | 4667264.8 | 36.62
776 | Story21 | D75 | 50 MPa RC Column (50 cm x 50 cm) | Column | 50MPa | Concrete Rectangular | 500 | 500 | 2500 | 8005.6 | 2 | 4896.39 | G300E | 50427274.4 | 395.67 | G300E | 4667264.8 | 36.62
777 | Story21 | D76 | 50 MPa RC Column (50 cm x 50 cm) | Column | 50MPa | Concrete Rectangular | 500 | 500 | 2500 | 8005.6 | 2 | 4896.39 | G300E | 20014000 | 157.04 | G300E | 0 | 0
778 | Story21 | D77 | 50 MPa RC Column (50 cm x 50 cm) | Column | 50MPa | Concrete Rectangular | 500 | 500 | 2500 | 5940.5 | 1.49 | 3633.33 | G300E | 14851250 | 116.53 | G300E | 0 | 0
779 | Story21 | D78 | 50 MPa RC Column (50 cm x 50 cm) | Column | 50MPa | Concrete Rectangular | 500 | 500 | 2500 | 5940.5 | 1.49 | 3633.33 | G300E | 14851250 | 116.53 | G300E | 0 | 0
780 | Story21 | D79 | 50 MPa RC Column (50 cm x 50 cm) | Column | 50MPa | Concrete Rectangular | 500 | 500 | 2500 | 5940.5 | 1.49 | 3633.33 | G300E | 42225074 | 331.31 | G300E | 3463311.5 | 27.17
781 | Story21 | D8 | 50 MPa RC Column (50 cm x 50 cm) | Column | 50MPa | Concrete Rectangular | 500 | 500 | 2500 | 5940.5 | 1.49 | 3633.33 | G300E | 42173094.62 | 330.91 | G300E | 3463311.5 | 27.17
782 | Story21 | D80 | 50 MPa RC Column (50 cm x 50 cm) | Column | 50MPa | Concrete Rectangular | 500 | 500 | 2500 | 5940.5 | 1.49 | 3633.33 | G300E | 42168639.25 | 330.87 | G300E | 3463311.5 | 27.17
783 | Story21 | D81 | 50 MPa RC Column (50 cm x 50 cm) | Column | 50MPa | Concrete Rectangular | 500 | 500 | 2500 | 5940.5 | 1.49 | 3633.33 | G300E | 14851250 | 116.53 | G300E | 0 | 0
784 | Story21 | D82 | 50 MPa RC Column (50 cm x 50 cm) | Column | 50MPa | Concrete Rectangular | 500 | 500 | 2500 | 8005.6 | 2 | 4896.39 | G300E | 20014000 | 157.04 | G300E | 0 | 0
785 | Story21 | D83 | 50 MPa RC Column (50 cm x 50 cm) | Column | 50MPa | Concrete Rectangular | 500 | 500 | 2500 | 8005.6 | 2 | 4896.39 | G300E | 20014000 | 157.04 | G300E | 0 | 0
786 | Story21 | D84 | 50 MPa RC Column (50 cm x 50 cm) | Column | 50MPa | Concrete Rectangular | 500 | 500 | 2500 | 8005.6 | 2 | 4896.39 | G300E | 20014000 | 157.04 | G300E | 0 | 0
787 | Story21 | D85 | 50 MPa RC Column (50 cm x 50 cm) | Column | 50MPa | Concrete Rectangular | 500 | 500 | 2500 | 8005.6 | 2 | 4896.39 | G300E | 20014000 | 157.04 | G300E | 0 | 0
788 | Story21 | D86 | 50 MPa RC Column (50 cm x 50 cm) | Column | 50MPa | Concrete Rectangular | 500 | 500 | 2500 | 8005.6 | 2 | 4896.39 | G300E | 58162685.4 | 456.37 | G300E | 4667264.8 | 36.62
789 | Story21 | D87 | 50 MPa RC Column (50 cm x 50 cm) | Column | 50MPa | Concrete Rectangular | 500 | 500 | 2500 | 8005.6 | 2 | 4896.39 | G300E | 21917331.4 | 171.97 | G300E | 0 | 0
790 | Story21 | D88 | 50 MPa RC Column (50 cm x 50 cm) | Column | 50MPa | Concrete Rectangular | 500 | 500 | 2500 | 8005.6 | 2 | 4896.39 | G300E | 20014000 | 157.04 | G300E | 0 | 0
791 | Story21 | D9 | 50 MPa RC Column (50 cm x 50 cm) | Column | 50MPa | Concrete Rectangular | 500 | 500 | 2500 | 8005.6 | 2 | 4896.39 | G300E | 20014000 | 157.04 | G300E | 0 | 0
792 | Story22 | C1 | 50 MPa RC Column (32.5 cm x 32.5 cm) | Column | 50MPa | Concrete Rectangular | 325 | 325 | 1056.3 | 3250 | 0.34 | 839.83 | G300E | 3432000 | 26.93 | G300E | 0 | 0
793 | Story22 | C10 | 50 MPa RC Column (32.5 cm x 32.5 cm) | Column | 50MPa | Concrete Rectangular | 325 | 325 | 1056.3 | 3200 | 0.34 | 826.91 | G300E | 9810133.33 | 76.97 | G300E | 0 | 0
794 | Story22 | C11 | 50 MPa RC Column (32.5 cm x 32.5 cm) | Column | 50MPa | Concrete Rectangular | 325 | 325 | 1056.3 | 3200 | 0.34 | 826.91 | G300E | 4964266.67 | 38.95 | G300E | 0 | 0
795 | Story22 | C12 | 50 MPa RC Column (32.5 cm x 32.5 cm) | Column | 50MPa | Concrete Rectangular | 325 | 325 | 1056.3 | 3200 | 0.34 | 826.91 | G300E | 4961066.67 | 38.93 | G300E | 0 | 0
796 | Story22 | C13 | 50 MPa RC Column (32.5 cm x 32.5 cm) | Column | 50MPa | Concrete Rectangular | 325 | 325 | 1056.3 | 3200 | 0.34 | 826.91 | G300E | 4832000 | 37.91 | G300E | 0 | 0
797 | Story22 | C14 | 50 MPa RC Column (32.5 cm x 32.5 cm) | Column | 50MPa | Concrete Rectangular | 325 | 325 | 1056.3 | 3200 | 0.34 | 826.91 | G300E | 4969600 | 38.99 | G300E | 0 | 0
798 | Story22 | C15 | 50 MPa RC Column (32.5 cm x 32.5 cm) | Column | 50MPa | Concrete Rectangular | 325 | 325 | 1056.3 | 3200 | 0.34 | 826.91 | G300E | 9826133.33 | 77.1 | G300E | 0 | 0
799 | Story22 | C16 | 50 MPa RC Column (32.5 cm x 32.5 cm) | Column | 50MPa | Concrete Rectangular | 325 | 325 | 1056.3 | 3200 | 0.34 | 826.91 | G300E | 4715733.33 | 37 | G300E | 0 | 0
800 | Story22 | C17 | 50 MPa RC Column (32.5 cm x 32.5 cm) | Column | 50MPa | Concrete Rectangular | 325 | 325 | 1056.3 | 3200 | 0.34 | 826.91 | G300E | 3379200 | 26.51 | G300E | 0 | 0
801 | Story22 | C18 | 50 MPa RC Column (32.5 cm x 32.5 cm) | Column | 50MPa | Concrete Rectangular | 325 | 325 | 1056.3 | 3200 | 0.34 | 826.91 | G300E | 14638933.33 | 114.86 | G300E | 0 | 0
802 | Story22 | C19 | 50 MPa RC Column (32.5 cm x 32.5 cm) | Column | 50MPa | Concrete Rectangular | 325 | 325 | 1056.3 | 3200 | 0.34 | 826.91 | G300E | 9148800 | 71.78 | G300E | 0 | 0
803 | Story22 | C2 | 50 MPa RC Column (32.5 cm x 32.5 cm) | Column | 50MPa | Concrete Rectangular | 325 | 325 | 1056.3 | 3200 | 0.34 | 826.91 | G300E | 5758933.33 | 45.19 | G300E | 0 | 0
804 | Story22 | C22 | 50 MPa RC Column (32.5 cm x 32.5 cm) | Column | 50MPa | Concrete Rectangular | 325 | 325 | 1056.3 | 3200 | 0.34 | 826.91 | G300E | 9149866.67 | 71.79 | G300E | 0 | 0
805 | Story22 | C23 | 50 MPa RC Column (32.5 cm x 32.5 cm) | Column | 50MPa | Concrete Rectangular | 325 | 325 | 1056.3 | 3200 | 0.34 | 826.91 | G300E | 14640000 | 114.87 | G300E | 0 | 0
806 | Story22 | C24 | 50 MPa RC Column (32.5 cm x 32.5 cm) | Column | 50MPa | Concrete Rectangular | 325 | 325 | 1056.3 | 3200 | 0.34 | 826.91 | G300E | 3379200 | 26.51 | G300E | 0 | 0
807 | Story22 | C25 | 50 MPa RC Column (32.5 cm x 32.5 cm) | Column | 50MPa | Concrete Rectangular | 325 | 325 | 1056.3 | 3200 | 0.34 | 826.91 | G300E | 3379200 | 26.51 | G300E | 0 | 0
808 | Story22 | C26 | 50 MPa RC Column (32.5 cm x 32.5 cm) | Column | 50MPa | Concrete Rectangular | 325 | 325 | 1056.3 | 3200 | 0.34 | 826.91 | G300E | 14640000 | 114.87 | G300E | 0 | 0
809 | Story22 | C27 | 50 MPa RC Column (32.5 cm x 32.5 cm) | Column | 50MPa | Concrete Rectangular | 325 | 325 | 1056.3 | 3200 | 0.34 | 826.91 | G300E | 9150933.33 | 71.8 | G300E | 0 | 0
810 | Story22 | C3 | 50 MPa RC Column (32.5 cm x 32.5 cm) | Column | 50MPa | Concrete Rectangular | 325 | 325 | 1056.3 | 3200 | 0.34 | 826.91 | G300E | 3580800 | 28.1 | G300E | 0 | 0
811 | Story22 | C30 | 50 MPa RC Column (32.5 cm x 32.5 cm) | Column | 50MPa | Concrete Rectangular | 325 | 325 | 1056.3 | 3200 | 0.34 | 826.91 | G300E | 9152000 | 71.81 | G300E | 0 | 0
812 | Story22 | C31 | 50 MPa RC Column (32.5 cm x 32.5 cm) | Column | 50MPa | Concrete Rectangular | 325 | 325 | 1056.3 | 3200 | 0.34 | 826.91 | G300E | 14640000 | 114.87 | G300E | 0 | 0
813 | Story22 | C32 | 50 MPa RC Column (32.5 cm x 32.5 cm) | Column | 50MPa | Concrete Rectangular | 325 | 325 | 1056.3 | 3200 | 0.34 | 826.91 | G300E | 3379200 | 26.51 | G300E | 0 | 0
814 | Story22 | C33 | 50 MPa RC Column (32.5 cm x 32.5 cm) | Column | 50MPa | Concrete Rectangular | 325 | 325 | 1056.3 | 3200 | 0.34 | 826.91 | G300E | 4725333.33 | 37.08 | G300E | 0 | 0
815 | Story22 | C34 | 50 MPa RC Column (32.5 cm x 32.5 cm) | Column | 50MPa | Concrete Rectangular | 325 | 325 | 1056.3 | 3200 | 0.34 | 826.91 | G300E | 9781333.33 | 76.75 | G300E | 0 | 0
816 | Story22 | C35 | 50 MPa RC Column (32.5 cm x 32.5 cm) | Column | 50MPa | Concrete Rectangular | 325 | 325 | 1056.3 | 3200 | 0.34 | 826.91 | G300E | 4969600 | 38.99 | G300E | 0 | 0
817 | Story22 | C36 | 50 MPa RC Column (32.5 cm x 32.5 cm) | Column | 50MPa | Concrete Rectangular | 325 | 325 | 1056.3 | 3200 | 0.34 | 826.91 | G300E | 4869333.33 | 38.21 | G300E | 0 | 0
818 | Story22 | C37 | 50 MPa RC Column (32.5 cm x 32.5 cm) | Column | 50MPa | Concrete Rectangular | 325 | 325 | 1056.3 | 3200 | 0.34 | 826.91 | G300E | 4867200 | 38.19 | G300E | 0 | 0
819 | Story22 | C38 | 50 MPa RC Column (32.5 cm x 32.5 cm) | Column | 50MPa | Concrete Rectangular | 325 | 325 | 1056.3 | 3200 | 0.34 | 826.91 | G300E | 4969600 | 38.99 | G300E | 0 | 0
820 | Story22 | C39 | 50 MPa RC Column (32.5 cm x 32.5 cm) | Column | 50MPa | Concrete Rectangular | 325 | 325 | 1056.3 | 3200 | 0.34 | 826.91 | G300E | 9790933.33 | 76.82 | G300E | 0 | 0
821 | Story22 | C4 | 50 MPa RC Column (32.5 cm x 32.5 cm) | Column | 50MPa | Concrete Rectangular | 325 | 325 | 1056.3 | 3200 | 0.34 | 826.91 | G300E | 3379200 | 26.51 | G300E | 0 | 0
822 | Story22 | C40 | 50 MPa RC Column (32.5 cm x 32.5 cm) | Column | 50MPa | Concrete Rectangular | 325 | 325 | 1056.3 | 3200 | 0.34 | 826.91 | G300E | 4722133.33 | 37.05 | G300E | 0 | 0
823 | Story22 | C41 | 50 MPa RC Column (32.5 cm x 32.5 cm) | Column | 50MPa | Concrete Rectangular | 325 | 325 | 1056.3 | 3250 | 0.34 | 839.83 | G300E | 3432000 | 26.93 | G300E | 0 | 0
824 | Story22 | C42 | 50 MPa RC Column (32.5 cm x 32.5 cm) | Column | 50MPa | Concrete Rectangular | 325 | 325 | 1056.3 | 3200 | 0.34 | 826.91 | G300E | 5763200 | 45.22 | G300E | 0 | 0
825 | Story22 | C43 | 50 MPa RC Column (32.5 cm x 32.5 cm) | Column | 50MPa | Concrete Rectangular | 325 | 325 | 1056.3 | 3200 | 0.34 | 826.91 | G300E | 3586133.33 | 28.14 | G300E | 0 | 0
826 | Story22 | C44 | 50 MPa RC Column (32.5 cm x 32.5 cm) | Column | 50MPa | Concrete Rectangular | 325 | 325 | 1056.3 | 3200 | 0.34 | 826.91 | G300E | 3379200 | 26.51 | G300E | 0 | 0
827 | Story22 | C45 | 50 MPa RC Column (32.5 cm x 32.5 cm) | Column | 50MPa | Concrete Rectangular | 325 | 325 | 1056.3 | 3200 | 0.34 | 826.91 | G300E | 3379200 | 26.51 | G300E | 0 | 0
828 | Story22 | C46 | 50 MPa RC Column (32.5 cm x 32.5 cm) | Column | 50MPa | Concrete Rectangular | 325 | 325 | 1056.3 | 3200 | 0.34 | 826.91 | G300E | 3586133.33 | 28.14 | G300E | 0 | 0
829 | Story22 | C47 | 50 MPa RC Column (32.5 cm x 32.5 cm) | Column | 50MPa | Concrete Rectangular | 325 | 325 | 1056.3 | 3200 | 0.34 | 826.91 | G300E | 5763200 | 45.22 | G300E | 0 | 0
830 | Story22 | C48 | 50 MPa RC Column (32.5 cm x 32.5 cm) | Column | 50MPa | Concrete Rectangular | 325 | 325 | 1056.3 | 3250 | 0.34 | 839.83 | G300E | 3432000 | 26.93 | G300E | 0 | 0
831 | Story22 | C5 | 50 MPa RC Column (32.5 cm x 32.5 cm) | Column | 50MPa | Concrete Rectangular | 325 | 325 | 1056.3 | 3200 | 0.34 | 826.91 | G300E | 3379200 | 26.51 | G300E | 0 | 0
832 | Story22 | C6 | 50 MPa RC Column (32.5 cm x 32.5 cm) | Column | 50MPa | Concrete Rectangular | 325 | 325 | 1056.3 | 3200 | 0.34 | 826.91 | G300E | 3587200 | 28.15 | G300E | 0 | 0
833 | Story22 | C7 | 50 MPa RC Column (32.5 cm x 32.5 cm) | Column | 50MPa | Concrete Rectangular | 325 | 325 | 1056.3 | 3200 | 0.34 | 826.91 | G300E | 5764266.67 | 45.23 | G300E | 0 | 0
834 | Story22 | C8 | 50 MPa RC Column (32.5 cm x 32.5 cm) | Column | 50MPa | Concrete Rectangular | 325 | 325 | 1056.3 | 3250 | 0.34 | 839.83 | G300E | 3432000 | 26.93 | G300E | 0 | 0
835 | Story22 | C9 | 50 MPa RC Column (32.5 cm x 32.5 cm) | Column | 50MPa | Concrete Rectangular | 325 | 325 | 1056.3 | 3200 | 0.34 | 826.91 | G300E | 4713600 | 36.98 | G300E | 0 | 0
836 | Story23 | C1 | 50 MPa RC Column (30 cm x 30 cm) | Column | 50MPa | Concrete Rectangular | 300 | 300 | 900 | 3250 | 0.29 | 715.6 | G300E | 2925000 | 22.95 | G300E | 0 | 0
837 | Story23 | C10 | 50 MPa RC Column (30 cm x 30 cm) | Column | 50MPa | Concrete Rectangular | 300 | 300 | 900 | 3200 | 0.29 | 704.59 | G300E | 11668266.67 | 91.55 | G300E | 0 | 0
838 | Story23 | C11 | 50 MPa RC Column (30 cm x 30 cm) | Column | 50MPa | Concrete Rectangular | 300 | 300 | 900 | 3200 | 0.29 | 704.59 | G300E | 8449066.67 | 66.29 | G300E | 0 | 0
839 | Story23 | C12 | 50 MPa RC Column (30 cm x 30 cm) | Column | 50MPa | Concrete Rectangular | 300 | 300 | 900 | 3200 | 0.29 | 704.59 | G300E | 6296533.33 | 49.4 | G300E | 0 | 0
840 | Story23 | C13 | 50 MPa RC Column (30 cm x 30 cm) | Column | 50MPa | Concrete Rectangular | 300 | 300 | 900 | 3200 | 0.29 | 704.59 | G300E | 6172800 | 48.43 | G300E | 0 | 0
841 | Story23 | C14 | 50 MPa RC Column (30 cm x 30 cm) | Column | 50MPa | Concrete Rectangular | 300 | 300 | 900 | 3200 | 0.29 | 704.59 | G300E | 8456533.33 | 66.35 | G300E | 0 | 0
842 | Story23 | C15 | 50 MPa RC Column (30 cm x 30 cm) | Column | 50MPa | Concrete Rectangular | 300 | 300 | 900 | 3200 | 0.29 | 704.59 | G300E | 11669333.33 | 91.56 | G300E | 0 | 0
843 | Story23 | C16 | 50 MPa RC Column (30 cm x 30 cm) | Column | 50MPa | Concrete Rectangular | 300 | 300 | 900 | 3200 | 0.29 | 704.59 | G300E | 8426666.67 | 66.12 | G300E | 0 | 0
844 | Story23 | C17 | 50 MPa RC Column (30 cm x 30 cm) | Column | 50MPa | Concrete Rectangular | 300 | 300 | 900 | 3200 | 0.29 | 704.59 | G300E | 5533866.67 | 43.42 | G300E | 0 | 0
845 | Story23 | C18 | 50 MPa RC Column (30 cm x 30 cm) | Column | 50MPa | Concrete Rectangular | 300 | 300 | 900 | 3200 | 0.29 | 704.59 | G300E | 14341333.33 | 112.53 | G300E | 0 | 0
846 | Story23 | C19 | 50 MPa RC Column (30 cm x 30 cm) | Column | 50MPa | Concrete Rectangular | 300 | 300 | 900 | 3200 | 0.29 | 704.59 | G300E | 9738666.67 | 76.41 | G300E | 0 | 0
847 | Story23 | C2 | 50 MPa RC Column (30 cm x 30 cm) | Column | 50MPa | Concrete Rectangular | 300 | 300 | 900 | 3200 | 0.29 | 704.59 | G300E | 9756800 | 76.56 | G300E | 0 | 0
848 | Story23 | C22 | 50 MPa RC Column (30 cm x 30 cm) | Column | 50MPa | Concrete Rectangular | 300 | 300 | 900 | 3200 | 0.29 | 704.59 | G300E | 9738666.67 | 76.41 | G300E | 0 | 0
849 | Story23 | C23 | 50 MPa RC Column (30 cm x 30 cm) | Column | 50MPa | Concrete Rectangular | 300 | 300 | 900 | 3200 | 0.29 | 704.59 | G300E | 14343466.67 | 112.54 | G300E | 0 | 0
850 | Story23 | C24 | 50 MPa RC Column (30 cm x 30 cm) | Column | 50MPa | Concrete Rectangular | 300 | 300 | 900 | 3200 | 0.29 | 704.59 | G300E | 5533866.67 | 43.42 | G300E | 0 | 0
851 | Story23 | C25 | 50 MPa RC Column (30 cm x 30 cm) | Column | 50MPa | Concrete Rectangular | 300 | 300 | 900 | 3200 | 0.29 | 704.59 | G300E | 5533866.67 | 43.42 | G300E | 0 | 0
852 | Story23 | C26 | 50 MPa RC Column (30 cm x 30 cm) | Column | 50MPa | Concrete Rectangular | 300 | 300 | 900 | 3200 | 0.29 | 704.59 | G300E | 14343466.67 | 112.54 | G300E | 0 | 0
853 | Story23 | C27 | 50 MPa RC Column (30 cm x 30 cm) | Column | 50MPa | Concrete Rectangular | 300 | 300 | 900 | 3200 | 0.29 | 704.59 | G300E | 9739733.33 | 76.42 | G300E | 0 | 0
854 | Story23 | C3 | 50 MPa RC Column (30 cm x 30 cm) | Column | 50MPa | Concrete Rectangular | 300 | 300 | 900 | 3200 | 0.29 | 704.59 | G300E | 7002666.67 | 54.95 | G300E | 0 | 0
855 | Story23 | C30 | 50 MPa RC Column (30 cm x 30 cm) | Column | 50MPa | Concrete Rectangular | 300 | 300 | 900 | 3200 | 0.29 | 704.59 | G300E | 9740800 | 76.43 | G300E | 0 | 0
856 | Story23 | C31 | 50 MPa RC Column (30 cm x 30 cm) | Column | 50MPa | Concrete Rectangular | 300 | 300 | 900 | 3200 | 0.29 | 704.59 | G300E | 14343466.67 | 112.54 | G300E | 0 | 0
857 | Story23 | C32 | 50 MPa RC Column (30 cm x 30 cm) | Column | 50MPa | Concrete Rectangular | 300 | 300 | 900 | 3200 | 0.29 | 704.59 | G300E | 5533866.67 | 43.42 | G300E | 0 | 0
858 | Story23 | C33 | 50 MPa RC Column (30 cm x 30 cm) | Column | 50MPa | Concrete Rectangular | 300 | 300 | 900 | 3200 | 0.29 | 704.59 | G300E | 8426666.67 | 66.12 | G300E | 0 | 0
859 | Story23 | C34 | 50 MPa RC Column (30 cm x 30 cm) | Column | 50MPa | Concrete Rectangular | 300 | 300 | 900 | 3200 | 0.29 | 704.59 | G300E | 11669333.33 | 91.56 | G300E | 0 | 0
860 | Story23 | C35 | 50 MPa RC Column (30 cm x 30 cm) | Column | 50MPa | Concrete Rectangular | 300 | 300 | 900 | 3200 | 0.29 | 704.59 | G300E | 8456533.33 | 66.35 | G300E | 0 | 0
861 | Story23 | C36 | 50 MPa RC Column (30 cm x 30 cm) | Column | 50MPa | Concrete Rectangular | 300 | 300 | 900 | 3200 | 0.29 | 704.59 | G300E | 6189866.67 | 48.57 | G300E | 0 | 0
862 | Story23 | C37 | 50 MPa RC Column (30 cm x 30 cm) | Column | 50MPa | Concrete Rectangular | 300 | 300 | 900 | 3200 | 0.29 | 704.59 | G300E | 6189866.67 | 48.57 | G300E | 0 | 0
863 | Story23 | C38 | 50 MPa RC Column (30 cm x 30 cm) | Column | 50MPa | Concrete Rectangular | 300 | 300 | 900 | 3200 | 0.29 | 704.59 | G300E | 8456533.33 | 66.35 | G300E | 0 | 0
864 | Story23 | C39 | 50 MPa RC Column (30 cm x 30 cm) | Column | 50MPa | Concrete Rectangular | 300 | 300 | 900 | 3200 | 0.29 | 704.59 | G300E | 11670400 | 91.57 | G300E | 0 | 0
865 | Story23 | C4 | 50 MPa RC Column (30 cm x 30 cm) | Column | 50MPa | Concrete Rectangular | 300 | 300 | 900 | 3200 | 0.29 | 704.59 | G300E | 2880000 | 22.6 | G300E | 0 | 0
866 | Story23 | C40 | 50 MPa RC Column (30 cm x 30 cm) | Column | 50MPa | Concrete Rectangular | 300 | 300 | 900 | 3200 | 0.29 | 704.59 | G300E | 8426666.67 | 66.12 | G300E | 0 | 0
867 | Story23 | C41 | 50 MPa RC Column (30 cm x 30 cm) | Column | 50MPa | Concrete Rectangular | 300 | 300 | 900 | 3250 | 0.29 | 715.6 | G300E | 2925000 | 22.95 | G300E | 0 | 0
868 | Story23 | C42 | 50 MPa RC Column (30 cm x 30 cm) | Column | 50MPa | Concrete Rectangular | 300 | 300 | 900 | 3200 | 0.29 | 704.59 | G300E | 9761066.67 | 76.59 | G300E | 0 | 0
869 | Story23 | C43 | 50 MPa RC Column (30 cm x 30 cm) | Column | 50MPa | Concrete Rectangular | 300 | 300 | 900 | 3200 | 0.29 | 704.59 | G300E | 7018666.67 | 55.07 | G300E | 0 | 0
870 | Story23 | C44 | 50 MPa RC Column (30 cm x 30 cm) | Column | 50MPa | Concrete Rectangular | 300 | 300 | 900 | 3200 | 0.29 | 704.59 | G300E | 2880000 | 22.6 | G300E | 0 | 0
871 | Story23 | C45 | 50 MPa RC Column (30 cm x 30 cm) | Column | 50MPa | Concrete Rectangular | 300 | 300 | 900 | 3200 | 0.29 | 704.59 | G300E | 2880000 | 22.6 | G300E | 0 | 0
872 | Story23 | C46 | 50 MPa RC Column (30 cm x 30 cm) | Column | 50MPa | Concrete Rectangular | 300 | 300 | 900 | 3200 | 0.29 | 704.59 | G300E | 7018666.67 | 55.07 | G300E | 0 | 0
873 | Story23 | C47 | 50 MPa RC Column (30 cm x 30 cm) | Column | 50MPa | Concrete Rectangular | 300 | 300 | 900 | 3200 | 0.29 | 704.59 | G300E | 9761066.67 | 76.59 | G300E | 0 | 0
874 | Story23 | C48 | 50 MPa RC Column (30 cm x 30 cm) | Column | 50MPa | Concrete Rectangular | 300 | 300 | 900 | 3250 | 0.29 | 715.6 | G300E | 2925000 | 22.95 | G300E | 0 | 0
875 | Story23 | C5 | 50 MPa RC Column (30 cm x 30 cm) | Column | 50MPa | Concrete Rectangular | 300 | 300 | 900 | 3200 | 0.29 | 704.59 | G300E | 2880000 | 22.6 | G300E | 0 | 0
876 | Story23 | C6 | 50 MPa RC Column (30 cm x 30 cm) | Column | 50MPa | Concrete Rectangular | 300 | 300 | 900 | 3200 | 0.29 | 704.59 | G300E | 7020800 | 55.09 | G300E | 0 | 0
877 | Story23 | C7 | 50 MPa RC Column (30 cm x 30 cm) | Column | 50MPa | Concrete Rectangular | 300 | 300 | 900 | 3200 | 0.29 | 704.59 | G300E | 9761066.67 | 76.59 | G300E | 0 | 0
878 | Story23 | C8 | 50 MPa RC Column (30 cm x 30 cm) | Column | 50MPa | Concrete Rectangular | 300 | 300 | 900 | 3250 | 0.29 | 715.6 | G300E | 2925000 | 22.95 | G300E | 0 | 0
879 | Story23 | C9 | 50 MPa RC Column (30 cm x 30 cm) | Column | 50MPa | Concrete Rectangular | 300 | 300 | 900 | 3200 | 0.29 | 704.59 | G300E | 8426666.67 | 66.12 | G300E | 0 | 0
880 | Story24 | C1 | 50 MPa RC Column (30 cm x 30 cm) | Column | 50MPa | Concrete Rectangular | 300 | 300 | 900 | 3250 | 0.29 | 715.6 | G300E | 2925000 | 22.95 | G300E | 0 | 0
881 | Story24 | C10 | 50 MPa RC Column (30 cm x 30 cm) | Column | 50MPa | Concrete Rectangular | 300 | 300 | 900 | 3200 | 0.29 | 704.59 | G300E | 7080533.33 | 55.56 | G300E | 0 | 0
882 | Story24 | C11 | 50 MPa RC Column (30 cm x 30 cm) | Column | 50MPa | Concrete Rectangular | 300 | 300 | 900 | 3200 | 0.29 | 704.59 | G300E | 4171733.33 | 32.73 | G300E | 0 | 0
883 | Story24 | C12 | 50 MPa RC Column (30 cm x 30 cm) | Column | 50MPa | Concrete Rectangular | 300 | 300 | 900 | 3200 | 0.29 | 704.59 | G300E | 2880000 | 22.6 | G300E | 0 | 0
884 | Story24 | C13 | 50 MPa RC Column (30 cm x 30 cm) | Column | 50MPa | Concrete Rectangular | 300 | 300 | 900 | 3200 | 0.29 | 704.59 | G300E | 2880000 | 22.6 | G300E | 0 | 0
885 | Story24 | C14 | 50 MPa RC Column (30 cm x 30 cm) | Column | 50MPa | Concrete Rectangular | 300 | 300 | 900 | 3200 | 0.29 | 704.59 | G300E | 4179200 | 32.79 | G300E | 0 | 0
886 | Story24 | C15 | 50 MPa RC Column (30 cm x 30 cm) | Column | 50MPa | Concrete Rectangular | 300 | 300 | 900 | 3200 | 0.29 | 704.59 | G300E | 7085866.67 | 55.6 | G300E | 0 | 0
887 | Story24 | C16 | 50 MPa RC Column (30 cm x 30 cm) | Column | 50MPa | Concrete Rectangular | 300 | 300 | 900 | 3200 | 0.29 | 704.59 | G300E | 5454933.33 | 42.8 | G300E | 0 | 0
888 | Story24 | C17 | 50 MPa RC Column (30 cm x 30 cm) | Column | 50MPa | Concrete Rectangular | 300 | 300 | 900 | 3200 | 0.29 | 704.59 | G300E | 3385600 | 26.56 | G300E | 0 | 0
889 | Story24 | C18 | 50 MPa RC Column (30 cm x 30 cm) | Column | 50MPa | Concrete Rectangular | 300 | 300 | 900 | 3200 | 0.29 | 704.59 | G300E | 5696000 | 44.69 | G300E | 0 | 0
890 | Story24 | C19 | 50 MPa RC Column (30 cm x 30 cm) | Column | 50MPa | Concrete Rectangular | 300 | 300 | 900 | 3200 | 0.29 | 704.59 | G300E | 2962133.33 | 23.24 | G300E | 0 | 0
891 | Story24 | C2 | 50 MPa RC Column (30 cm x 30 cm) | Column | 50MPa | Concrete Rectangular | 300 | 300 | 900 | 3200 | 0.29 | 704.59 | G300E | 5916800 | 46.43 | G300E | 0 | 0
892 | Story24 | C22 | 50 MPa RC Column (30 cm x 30 cm) | Column | 50MPa | Concrete Rectangular | 300 | 300 | 900 | 3200 | 0.29 | 704.59 | G300E | 2961066.67 | 23.23 | G300E | 0 | 0
893 | Story24 | C23 | 50 MPa RC Column (30 cm x 30 cm) | Column | 50MPa | Concrete Rectangular | 300 | 300 | 900 | 3200 | 0.29 | 704.59 | G300E | 5697066.67 | 44.7 | G300E | 0 | 0
894 | Story24 | C24 | 50 MPa RC Column (30 cm x 30 cm) | Column | 50MPa | Concrete Rectangular | 300 | 300 | 900 | 3200 | 0.29 | 704.59 | G300E | 3385600 | 26.56 | G300E | 0 | 0
895 | Story24 | C25 | 50 MPa RC Column (30 cm x 30 cm) | Column | 50MPa | Concrete Rectangular | 300 | 300 | 900 | 3200 | 0.29 | 704.59 | G300E | 3385600 | 26.56 | G300E | 0 | 0
896 | Story24 | C26 | 50 MPa RC Column (30 cm x 30 cm) | Column | 50MPa | Concrete Rectangular | 300 | 300 | 900 | 3200 | 0.29 | 704.59 | G300E | 5698133.33 | 44.71 | G300E | 0 | 0
897 | Story24 | C27 | 50 MPa RC Column (30 cm x 30 cm) | Column | 50MPa | Concrete Rectangular | 300 | 300 | 900 | 3200 | 0.29 | 704.59 | G300E | 2963200 | 23.25 | G300E | 0 | 0
898 | Story24 | C3 | 50 MPa RC Column (30 cm x 30 cm) | Column | 50MPa | Concrete Rectangular | 300 | 300 | 900 | 3200 | 0.29 | 704.59 | G300E | 3959466.67 | 31.07 | G300E | 0 | 0
899 | Story24 | C30 | 50 MPa RC Column (30 cm x 30 cm) | Column | 50MPa | Concrete Rectangular | 300 | 300 | 900 | 3200 | 0.29 | 704.59 | G300E | 2963200 | 23.25 | G300E | 0 | 0
900 | Story24 | C31 | 50 MPa RC Column (30 cm x 30 cm) | Column | 50MPa | Concrete Rectangular | 300 | 300 | 900 | 3200 | 0.29 | 704.59 | G300E | 5697066.67 | 44.7 | G300E | 0 | 0
901 | Story24 | C32 | 50 MPa RC Column (30 cm x 30 cm) | Column | 50MPa | Concrete Rectangular | 300 | 300 | 900 | 3200 | 0.29 | 704.59 | G300E | 3385600 | 26.56 | G300E | 0 | 0
902 | Story24 | C33 | 50 MPa RC Column (30 cm x 30 cm) | Column | 50MPa | Concrete Rectangular | 300 | 300 | 900 | 3200 | 0.29 | 704.59 | G300E | 5454933.33 | 42.8 | G300E | 0 | 0
903 | Story24 | C34 | 50 MPa RC Column (30 cm x 30 cm) | Column | 50MPa | Concrete Rectangular | 300 | 300 | 900 | 3200 | 0.29 | 704.59 | G300E | 7001600 | 54.94 | G300E | 0 | 0
904 | Story24 | C35 | 50 MPa RC Column (30 cm x 30 cm) | Column | 50MPa | Concrete Rectangular | 300 | 300 | 900 | 3200 | 0.29 | 704.59 | G300E | 4179200 | 32.79 | G300E | 0 | 0
905 | Story24 | C36 | 50 MPa RC Column (30 cm x 30 cm) | Column | 50MPa | Concrete Rectangular | 300 | 300 | 900 | 3200 | 0.29 | 704.59 | G300E | 2880000 | 22.6 | G300E | 0 | 0
906 | Story24 | C37 | 50 MPa RC Column (30 cm x 30 cm) | Column | 50MPa | Concrete Rectangular | 300 | 300 | 900 | 3200 | 0.29 | 704.59 | G300E | 2880000 | 22.6 | G300E | 0 | 0
907 | Story24 | C38 | 50 MPa RC Column (30 cm x 30 cm) | Column | 50MPa | Concrete Rectangular | 300 | 300 | 900 | 3200 | 0.29 | 704.59 | G300E | 4179200 | 32.79 | G300E | 0 | 0
908 | Story24 | C39 | 50 MPa RC Column (30 cm x 30 cm) | Column | 50MPa | Concrete Rectangular | 300 | 300 | 900 | 3200 | 0.29 | 704.59 | G300E | 7011200 | 55.01 | G300E | 0 | 0
909 | Story24 | C4 | 50 MPa RC Column (30 cm x 30 cm) | Column | 50MPa | Concrete Rectangular | 300 | 300 | 900 | 3200 | 0.29 | 704.59 | G300E | 2880000 | 22.6 | G300E | 0 | 0
910 | Story24 | C40 | 50 MPa RC Column (30 cm x 30 cm) | Column | 50MPa | Concrete Rectangular | 300 | 300 | 900 | 3200 | 0.29 | 704.59 | G300E | 5454933.33 | 42.8 | G300E | 0 | 0
911 | Story24 | C41 | 50 MPa RC Column (30 cm x 30 cm) | Column | 50MPa | Concrete Rectangular | 300 | 300 | 900 | 3250 | 0.29 | 715.6 | G300E | 2925000 | 22.95 | G300E | 0 | 0
912 | Story24 | C42 | 50 MPa RC Column (30 cm x 30 cm) | Column | 50MPa | Concrete Rectangular | 300 | 300 | 900 | 3200 | 0.29 | 704.59 | G300E | 5917866.67 | 46.43 | G300E | 0 | 0
913 | Story24 | C43 | 50 MPa RC Column (30 cm x 30 cm) | Column | 50MPa | Concrete Rectangular | 300 | 300 | 900 | 3200 | 0.29 | 704.59 | G300E | 3977600 | 31.21 | G300E | 0 | 0
914 | Story24 | C44 | 50 MPa RC Column (30 cm x 30 cm) | Column | 50MPa | Concrete Rectangular | 300 | 300 | 900 | 3200 | 0.29 | 704.59 | G300E | 2880000 | 22.6 | G300E | 0 | 0
915 | Story24 | C45 | 50 MPa RC Column (30 cm x 30 cm) | Column | 50MPa | Concrete Rectangular | 300 | 300 | 900 | 3200 | 0.29 | 704.59 | G300E | 2880000 | 22.6 | G300E | 0 | 0
916 | Story24 | C46 | 50 MPa RC Column (30 cm x 30 cm) | Column | 50MPa | Concrete Rectangular | 300 | 300 | 900 | 3200 | 0.29 | 704.59 | G300E | 3977600 | 31.21 | G300E | 0 | 0
917 | Story24 | C47 | 50 MPa RC Column (30 cm x 30 cm) | Column | 50MPa | Concrete Rectangular | 300 | 300 | 900 | 3200 | 0.29 | 704.59 | G300E | 5917866.67 | 46.43 | G300E | 0 | 0
918 | Story24 | C48 | 50 MPa RC Column (30 cm x 30 cm) | Column | 50MPa | Concrete Rectangular | 300 | 300 | 900 | 3250 | 0.29 | 715.6 | G300E | 2925000 | 22.95 | G300E | 0 | 0
919 | Story24 | C5 | 50 MPa RC Column (30 cm x 30 cm) | Column | 50MPa | Concrete Rectangular | 300 | 300 | 900 | 3200 | 0.29 | 704.59 | G300E | 2880000 | 22.6 | G300E | 0 | 0
920 | Story24 | C6 | 50 MPa RC Column (30 cm x 30 cm) | Column | 50MPa | Concrete Rectangular | 300 | 300 | 900 | 3200 | 0.29 | 704.59 | G300E | 3978666.67 | 31.22 | G300E | 0 | 0
921 | Story24 | C7 | 50 MPa RC Column (30 cm x 30 cm) | Column | 50MPa | Concrete Rectangular | 300 | 300 | 900 | 3200 | 0.29 | 704.59 | G300E | 5918933.33 | 46.44 | G300E | 0 | 0
922 | Story24 | C8 | 50 MPa RC Column (30 cm x 30 cm) | Column | 50MPa | Concrete Rectangular | 300 | 300 | 900 | 3250 | 0.29 | 715.6 | G300E | 2925000 | 22.95 | G300E | 0 | 0
923 | Story24 | C9 | 50 MPa RC Column (30 cm x 30 cm) | Column | 50MPa | Concrete Rectangular | 300 | 300 | 900 | 3200 | 0.29 | 704.59 | G300E | 5454933.33 | 42.8 | G300E | 0 | 0
924 | Story25 | C1 | 50 MPa RC Column (27.5 cm x 27.5 cm) | Column | 50MPa | Concrete Rectangular | 275 | 275 | 756.3 | 3250 | 0.25 | 601.3 | G300E | 5052666.67 | 39.65 | G300E | 0 | 0
925 | Story25 | C10 | 50 MPa RC Column (27.5 cm x 27.5 cm) | Column | 50MPa | Concrete Rectangular | 275 | 275 | 756.3 | 3200 | 0.24 | 592.05 | G300E | 10126933.33 | 79.46 | G300E | 0 | 0
926 | Story25 | C11 | 50 MPa RC Column (27.5 cm x 27.5 cm) | Column | 50MPa | Concrete Rectangular | 275 | 275 | 756.3 | 3200 | 0.24 | 592.05 | G300E | 8345600 | 65.48 | G300E | 0 | 0
927 | Story25 | C12 | 50 MPa RC Column (27.5 cm x 27.5 cm) | Column | 50MPa | Concrete Rectangular | 275 | 275 | 756.3 | 3200 | 0.24 | 592.05 | G300E | 2718933.33 | 21.33 | G300E | 0 | 0
928 | Story25 | C13 | 50 MPa RC Column (27.5 cm x 27.5 cm) | Column | 50MPa | Concrete Rectangular | 275 | 275 | 756.3 | 3200 | 0.24 | 592.05 | G300E | 2696533.33 | 21.16 | G300E | 0 | 0
929 | Story25 | C14 | 50 MPa RC Column (27.5 cm x 27.5 cm) | Column | 50MPa | Concrete Rectangular | 275 | 275 | 756.3 | 3200 | 0.24 | 592.05 | G300E | 8357333.33 | 65.57 | G300E | 0 | 0
930 | Story25 | C15 | 50 MPa RC Column (27.5 cm x 27.5 cm) | Column | 50MPa | Concrete Rectangular | 275 | 275 | 756.3 | 3200 | 0.24 | 592.05 | G300E | 10128000 | 79.47 | G300E | 0 | 0
931 | Story25 | C16 | 50 MPa RC Column (27.5 cm x 27.5 cm) | Column | 50MPa | Concrete Rectangular | 275 | 275 | 756.3 | 3200 | 0.24 | 592.05 | G300E | 9949866.67 | 78.07 | G300E | 0 | 0
932 | Story25 | C17 | 50 MPa RC Column (27.5 cm x 27.5 cm) | Column | 50MPa | Concrete Rectangular | 275 | 275 | 756.3 | 3200 | 0.24 | 592.05 | G300E | 7179733.33 | 56.33 | G300E | 0 | 0
933 | Story25 | C18 | 50 MPa RC Column (27.5 cm x 27.5 cm) | Column | 50MPa | Concrete Rectangular | 275 | 275 | 756.3 | 3200 | 0.24 | 592.05 | G300E | 6302933.33 | 49.46 | G300E | 0 | 0
934 | Story25 | C19 | 50 MPa RC Column (27.5 cm x 27.5 cm) | Column | 50MPa | Concrete Rectangular | 275 | 275 | 756.3 | 3200 | 0.24 | 592.05 | G300E | 3917866.67 | 30.74 | G300E | 0 | 0
935 | Story25 | C2 | 50 MPa RC Column (27.5 cm x 27.5 cm) | Column | 50MPa | Concrete Rectangular | 275 | 275 | 756.3 | 3200 | 0.24 | 592.05 | G300E | 9894400 | 77.64 | G300E | 0 | 0
936 | Story25 | C22 | 50 MPa RC Column (27.5 cm x 27.5 cm) | Column | 50MPa | Concrete Rectangular | 275 | 275 | 756.3 | 3200 | 0.24 | 592.05 | G300E | 3918933.33 | 30.75 | G300E | 0 | 0
937 | Story25 | C23 | 50 MPa RC Column (27.5 cm x 27.5 cm) | Column | 50MPa | Concrete Rectangular | 275 | 275 | 756.3 | 3200 | 0.24 | 592.05 | G300E | 6302933.33 | 49.46 | G300E | 0 | 0
938 | Story25 | C24 | 50 MPa RC Column (27.5 cm x 27.5 cm) | Column | 50MPa | Concrete Rectangular | 275 | 275 | 756.3 | 3200 | 0.24 | 592.05 | G300E | 7179733.33 | 56.33 | G300E | 0 | 0
939 | Story25 | C25 | 50 MPa RC Column (27.5 cm x 27.5 cm) | Column | 50MPa | Concrete Rectangular | 275 | 275 | 756.3 | 3200 | 0.24 | 592.05 | G300E | 7179733.33 | 56.33 | G300E | 0 | 0
940 | Story25 | C26 | 50 MPa RC Column (27.5 cm x 27.5 cm) | Column | 50MPa | Concrete Rectangular | 275 | 275 | 756.3 | 3200 | 0.24 | 592.05 | G300E | 6302933.33 | 49.46 | G300E | 0 | 0
941 | Story25 | C27 | 50 MPa RC Column (27.5 cm x 27.5 cm) | Column | 50MPa | Concrete Rectangular | 275 | 275 | 756.3 | 3200 | 0.24 | 592.05 | G300E | 3921066.67 | 30.77 | G300E | 0 | 0
942 | Story25 | C3 | 50 MPa RC Column (27.5 cm x 27.5 cm) | Column | 50MPa | Concrete Rectangular | 275 | 275 | 756.3 | 3200 | 0.24 | 592.05 | G300E | 7026133.33 | 55.13 | G300E | 0 | 0
943 | Story25 | C30 | 50 MPa RC Column (27.5 cm x 27.5 cm) | Column | 50MPa | Concrete Rectangular | 275 | 275 | 756.3 | 3200 | 0.24 | 592.05 | G300E | 3921066.67 | 30.77 | G300E | 0 | 0
944 | Story25 | C31 | 50 MPa RC Column (27.5 cm x 27.5 cm) | Column | 50MPa | Concrete Rectangular | 275 | 275 | 756.3 | 3200 | 0.24 | 592.05 | G300E | 6302933.33 | 49.46 | G300E | 0 | 0
945 | Story25 | C32 | 50 MPa RC Column (27.5 cm x 27.5 cm) | Column | 50MPa | Concrete Rectangular | 275 | 275 | 756.3 | 3200 | 0.24 | 592.05 | G300E | 7179733.33 | 56.33 | G300E | 0 | 0
946 | Story25 | C33 | 50 MPa RC Column (27.5 cm x 27.5 cm) | Column | 50MPa | Concrete Rectangular | 275 | 275 | 756.3 | 3200 | 0.24 | 592.05 | G300E | 9949866.67 | 78.07 | G300E | 0 | 0
947 | Story25 | C34 | 50 MPa RC Column (27.5 cm x 27.5 cm) | Column | 50MPa | Concrete Rectangular | 275 | 275 | 756.3 | 3200 | 0.24 | 592.05 | G300E | 10128000 | 79.47 | G300E | 0 | 0
948 | Story25 | C35 | 50 MPa RC Column (27.5 cm x 27.5 cm) | Column | 50MPa | Concrete Rectangular | 275 | 275 | 756.3 | 3200 | 0.24 | 592.05 | G300E | 8357333.33 | 65.57 | G300E | 0 | 0
949 | Story25 | C36 | 50 MPa RC Column (27.5 cm x 27.5 cm) | Column | 50MPa | Concrete Rectangular | 275 | 275 | 756.3 | 3200 | 0.24 | 592.05 | G300E | 2696533.33 | 21.16 | G300E | 0 | 0
950 | Story25 | C37 | 50 MPa RC Column (27.5 cm x 27.5 cm) | Column | 50MPa | Concrete Rectangular | 275 | 275 | 756.3 | 3200 | 0.24 | 592.05 | G300E | 2696533.33 | 21.16 | G300E | 0 | 0
951 | Story25 | C38 | 50 MPa RC Column (27.5 cm x 27.5 cm) | Column | 50MPa | Concrete Rectangular | 275 | 275 | 756.3 | 3200 | 0.24 | 592.05 | G300E | 8356266.67 | 65.57 | G300E | 0 | 0
952 | Story25 | C39 | 50 MPa RC Column (27.5 cm x 27.5 cm) | Column | 50MPa | Concrete Rectangular | 275 | 275 | 756.3 | 3200 | 0.24 | 592.05 | G300E | 10128000 | 79.47 | G300E | 0 | 0
953 | Story25 | C4 | 50 MPa RC Column (27.5 cm x 27.5 cm) | Column | 50MPa | Concrete Rectangular | 275 | 275 | 756.3 | 3200 | 0.24 | 592.05 | G300E | 2419200 | 18.98 | G300E | 0 | 0
954 | Story25 | C40 | 50 MPa RC Column (27.5 cm x 27.5 cm) | Column | 50MPa | Concrete Rectangular | 275 | 275 | 756.3 | 3200 | 0.24 | 592.05 | G300E | 9949866.67 | 78.07 | G300E | 0 | 0
955 | Story25 | C41 | 50 MPa RC Column (27.5 cm x 27.5 cm) | Column | 50MPa | Concrete Rectangular | 275 | 275 | 756.3 | 3250 | 0.25 | 601.3 | G300E | 5051583.33 | 39.64 | G300E | 0 | 0
956 | Story25 | C42 | 50 MPa RC Column (27.5 cm x 27.5 cm) | Column | 50MPa | Concrete Rectangular | 275 | 275 | 756.3 | 3200 | 0.24 | 592.05 | G300E | 9895466.67 | 77.64 | G300E | 0 | 0
957 | Story25 | C43 | 50 MPa RC Column (27.5 cm x 27.5 cm) | Column | 50MPa | Concrete Rectangular | 275 | 275 | 756.3 | 3200 | 0.24 | 592.05 | G300E | 7059200 | 55.39 | G300E | 0 | 0
958 | Story25 | C44 | 50 MPa RC Column (27.5 cm x 27.5 cm) | Column | 50MPa | Concrete Rectangular | 275 | 275 | 756.3 | 3200 | 0.24 | 592.05 | G300E | 2419200 | 18.98 | G300E | 0 | 0
959 | Story25 | C45 | 50 MPa RC Column (27.5 cm x 27.5 cm) | Column | 50MPa | Concrete Rectangular | 275 | 275 | 756.3 | 3200 | 0.24 | 592.05 | G300E | 2419200 | 18.98 | G300E | 0 | 0
960 | Story25 | C46 | 50 MPa RC Column (27.5 cm x 27.5 cm) | Column | 50MPa | Concrete Rectangular | 275 | 275 | 756.3 | 3200 | 0.24 | 592.05 | G300E | 7059200 | 55.39 | G300E | 0 | 0
961 | Story25 | C47 | 50 MPa RC Column (27.5 cm x 27.5 cm) | Column | 50MPa | Concrete Rectangular | 275 | 275 | 756.3 | 3200 | 0.24 | 592.05 | G300E | 9895466.67 | 77.64 | G300E | 0 | 0
962 | Story25 | C48 | 50 MPa RC Column (27.5 cm x 27.5 cm) | Column | 50MPa | Concrete Rectangular | 275 | 275 | 756.3 | 3250 | 0.25 | 601.3 | G300E | 5051583.33 | 39.64 | G300E | 0 | 0
963 | Story25 | C5 | 50 MPa RC Column (27.5 cm x 27.5 cm) | Column | 50MPa | Concrete Rectangular | 275 | 275 | 756.3 | 3200 | 0.24 | 592.05 | G300E | 2419200 | 18.98 | G300E | 0 | 0
964 | Story25 | C6 | 50 MPa RC Column (27.5 cm x 27.5 cm) | Column | 50MPa | Concrete Rectangular | 275 | 275 | 756.3 | 3200 | 0.24 | 592.05 | G300E | 7060266.67 | 55.4 | G300E | 0 | 0
965 | Story25 | C7 | 50 MPa RC Column (27.5 cm x 27.5 cm) | Column | 50MPa | Concrete Rectangular | 275 | 275 | 756.3 | 3200 | 0.24 | 592.05 | G300E | 9896533.33 | 77.65 | G300E | 0 | 0
966 | Story25 | C8 | 50 MPa RC Column (27.5 cm x 27.5 cm) | Column | 50MPa | Concrete Rectangular | 275 | 275 | 756.3 | 3250 | 0.25 | 601.3 | G300E | 5052666.67 | 39.65 | G300E | 0 | 0
967 | Story25 | C9 | 50 MPa RC Column (27.5 cm x 27.5 cm) | Column | 50MPa | Concrete Rectangular | 275 | 275 | 756.3 | 3200 | 0.24 | 592.05 | G300E | 9949866.67 | 78.07 | G300E | 0 | 0
968 | Story26 | C1 | 50 MPa RC Column (27.5 cm x 27.5 cm) | Column | 50MPa | Concrete Rectangular | 275 | 275 | 756.3 | 3250 | 0.25 | 601.3 | G300E | 3880500 | 30.45 | G300E | 0 | 0
969 | Story26 | C10 | 50 MPa RC Column (27.5 cm x 27.5 cm) | Column | 50MPa | Concrete Rectangular | 275 | 275 | 756.3 | 3200 | 0.24 | 592.05 | G300E | 6227200 | 48.86 | G300E | 0 | 0
970 | Story26 | C11 | 50 MPa RC Column (27.5 cm x 27.5 cm) | Column | 50MPa | Concrete Rectangular | 275 | 275 | 756.3 | 3200 | 0.24 | 592.05 | G300E | 3762133.33 | 29.52 | G300E | 0 | 0
971 | Story26 | C12 | 50 MPa RC Column (27.5 cm x 27.5 cm) | Column | 50MPa | Concrete Rectangular | 275 | 275 | 756.3 | 3200 | 0.24 | 592.05 | G300E | 2419200 | 18.98 | G300E | 0 | 0
972 | Story26 | C13 | 50 MPa RC Column (27.5 cm x 27.5 cm) | Column | 50MPa | Concrete Rectangular | 275 | 275 | 756.3 | 3200 | 0.24 | 592.05 | G300E | 2419200 | 18.98 | G300E | 0 | 0
973 | Story26 | C14 | 50 MPa RC Column (27.5 cm x 27.5 cm) | Column | 50MPa | Concrete Rectangular | 275 | 275 | 756.3 | 3200 | 0.24 | 592.05 | G300E | 3770666.67 | 29.59 | G300E | 0 | 0
974 | Story26 | C15 | 50 MPa RC Column (27.5 cm x 27.5 cm) | Column | 50MPa | Concrete Rectangular | 275 | 275 | 756.3 | 3200 | 0.24 | 592.05 | G300E | 6229333.33 | 48.88 | G300E | 0 | 0
975 | Story26 | C16 | 50 MPa RC Column (27.5 cm x 27.5 cm) | Column | 50MPa | Concrete Rectangular | 275 | 275 | 756.3 | 3200 | 0.24 | 592.05 | G300E | 7173333.33 | 56.28 | G300E | 0 | 0
976 | Story26 | C17 | 50 MPa RC Column (27.5 cm x 27.5 cm) | Column | 50MPa | Concrete Rectangular | 275 | 275 | 756.3 | 3200 | 0.24 | 592.05 | G300E | 4833066.67 | 37.92 | G300E | 0 | 0
977 | Story26 | C18 | 50 MPa RC Column (27.5 cm x 27.5 cm) | Column | 50MPa | Concrete Rectangular | 275 | 275 | 756.3 | 3200 | 0.24 | 592.05 | G300E | 2419200 | 18.98 | G300E | 0 | 0
978 | Story26 | C19 | 50 MPa RC Column (27.5 cm x 27.5 cm) | Column | 50MPa | Concrete Rectangular | 275 | 275 | 756.3 | 3200 | 0.24 | 592.05 | G300E | 2419200 | 18.98 | G300E | 0 | 0
979 | Story26 | C2 | 50 MPa RC Column (27.5 cm x 27.5 cm) | Column | 50MPa | Concrete Rectangular | 275 | 275 | 756.3 | 3200 | 0.24 | 592.05 | G300E | 6973866.67 | 54.72 | G300E | 0 | 0
980 | Story26 | C22 | 50 MPa RC Column (27.5 cm x 27.5 cm) | Column | 50MPa | Concrete Rectangular | 275 | 275 | 756.3 | 3200 | 0.24 | 592.05 | G300E | 2419200 | 18.98 | G300E | 0 | 0
981 | Story26 | C23 | 50 MPa RC Column (27.5 cm x 27.5 cm) | Column | 50MPa | Concrete Rectangular | 275 | 275 | 756.3 | 3200 | 0.24 | 592.05 | G300E | 2419200 | 18.98 | G300E | 0 | 0
982 | Story26 | C24 | 50 MPa RC Column (27.5 cm x 27.5 cm) | Column | 50MPa | Concrete Rectangular | 275 | 275 | 756.3 | 3200 | 0.24 | 592.05 | G300E | 4833066.67 | 37.92 | G300E | 0 | 0
983 | Story26 | C25 | 50 MPa RC Column (27.5 cm x 27.5 cm) | Column | 50MPa | Concrete Rectangular | 275 | 275 | 756.3 | 3200 | 0.24 | 592.05 | G300E | 4833066.67 | 37.92 | G300E | 0 | 0
984 | Story26 | C26 | 50 MPa RC Column (27.5 cm x 27.5 cm) | Column | 50MPa | Concrete Rectangular | 275 | 275 | 756.3 | 3200 | 0.24 | 592.05 | G300E | 2419200 | 18.98 | G300E | 0 | 0
985 | Story26 | C27 | 50 MPa RC Column (27.5 cm x 27.5 cm) | Column | 50MPa | Concrete Rectangular | 275 | 275 | 756.3 | 3200 | 0.24 | 592.05 | G300E | 2419200 | 18.98 | G300E | 0 | 0
986 | Story26 | C3 | 50 MPa RC Column (27.5 cm x 27.5 cm) | Column | 50MPa | Concrete Rectangular | 275 | 275 | 756.3 | 3200 | 0.24 | 592.05 | G300E | 4827733.33 | 37.88 | G300E | 0 | 0
987 | Story26 | C30 | 50 MPa RC Column (27.5 cm x 27.5 cm) | Column | 50MPa | Concrete Rectangular | 275 | 275 | 756.3 | 3200 | 0.24 | 592.05 | G300E | 2419200 | 18.98 | G300E | 0 | 0
988 | Story26 | C31 | 50 MPa RC Column (27.5 cm x 27.5 cm) | Column | 50MPa | Concrete Rectangular | 275 | 275 | 756.3 | 3200 | 0.24 | 592.05 | G300E | 2419200 | 18.98 | G300E | 0 | 0
989 | Story26 | C32 | 50 MPa RC Column (27.5 cm x 27.5 cm) | Column | 50MPa | Concrete Rectangular | 275 | 275 | 756.3 | 3200 | 0.24 | 592.05 | G300E | 4833066.67 | 37.92 | G300E | 0 | 0
990 | Story26 | C33 | 50 MPa RC Column (27.5 cm x 27.5 cm) | Column | 50MPa | Concrete Rectangular | 275 | 275 | 756.3 | 3200 | 0.24 | 592.05 | G300E | 7172266.67 | 56.28 | G300E | 0 | 0
991 | Story26 | C34 | 50 MPa RC Column (27.5 cm x 27.5 cm) | Column | 50MPa | Concrete Rectangular | 275 | 275 | 756.3 | 3200 | 0.24 | 592.05 | G300E | 6139733.33 | 48.17 | G300E | 0 | 0
992 | Story26 | C35 | 50 MPa RC Column (27.5 cm x 27.5 cm) | Column | 50MPa | Concrete Rectangular | 275 | 275 | 756.3 | 3200 | 0.24 | 592.05 | G300E | 3769600 | 29.58 | G300E | 0 | 0
993 | Story26 | C36 | 50 MPa RC Column (27.5 cm x 27.5 cm) | Column | 50MPa | Concrete Rectangular | 275 | 275 | 756.3 | 3200 | 0.24 | 592.05 | G300E | 2419200 | 18.98 | G300E | 0 | 0
994 | Story26 | C37 | 50 MPa RC Column (27.5 cm x 27.5 cm) | Column | 50MPa | Concrete Rectangular | 275 | 275 | 756.3 | 3200 | 0.24 | 592.05 | G300E | 2419200 | 18.98 | G300E | 0 | 0
995 | Story26 | C38 | 50 MPa RC Column (27.5 cm x 27.5 cm) | Column | 50MPa | Concrete Rectangular | 275 | 275 | 756.3 | 3200 | 0.24 | 592.05 | G300E | 3769600 | 29.58 | G300E | 0 | 0
996 | Story26 | C39 | 50 MPa RC Column (27.5 cm x 27.5 cm) | Column | 50MPa | Concrete Rectangular | 275 | 275 | 756.3 | 3200 | 0.24 | 592.05 | G300E | 6150400 | 48.26 | G300E | 0 | 0
997 | Story26 | C4 | 50 MPa RC Column (27.5 cm x 27.5 cm) | Column | 50MPa | Concrete Rectangular | 275 | 275 | 756.3 | 3200 | 0.24 | 592.05 | G300E | 2419200 | 18.98 | G300E | 0 | 0
998 | Story26 | C40 | 50 MPa RC Column (27.5 cm x 27.5 cm) | Column | 50MPa | Concrete Rectangular | 275 | 275 | 756.3 | 3200 | 0.24 | 592.05 | G300E | 7173333.33 | 56.28 | G300E | 0 | 0
999 | Story26 | C41 | 50 MPa RC Column (27.5 cm x 27.5 cm) | Column | 50MPa | Concrete Rectangular | 275 | 275 | 756.3 | 3250 | 0.25 | 601.3 | G300E | 3879416.67 | 30.44 | G300E | 0 | 0
1000 | Story26 | C42 | 50 MPa RC Column (27.5 cm x 27.5 cm) | Column | 50MPa | Concrete Rectangular | 275 | 275 | 756.3 | 3200 | 0.24 | 592.05 | G300E | 6974933.33 | 54.73 | G300E | 0 | 0
1001 | Story26 | C43 | 50 MPa RC Column (27.5 cm x 27.5 cm) | Column | 50MPa | Concrete Rectangular | 275 | 275 | 756.3 | 3200 | 0.24 | 592.05 | G300E | 4913066.67 | 38.55 | G300E | 0 | 0
1002 | Story26 | C44 | 50 MPa RC Column (27.5 cm x 27.5 cm) | Column | 50MPa | Concrete Rectangular | 275 | 275 | 756.3 | 3200 | 0.24 | 592.05 | G300E | 2419200 | 18.98 | G300E | 0 | 0
1003 | Story26 | C45 | 50 MPa RC Column (27.5 cm x 27.5 cm) | Column | 50MPa | Concrete Rectangular | 275 | 275 | 756.3 | 3200 | 0.24 | 592.05 | G300E | 2419200 | 18.98 | G300E | 0 | 0
1004 | Story26 | C46 | 50 MPa RC Column (27.5 cm x 27.5 cm) | Column | 50MPa | Concrete Rectangular | 275 | 275 | 756.3 | 3200 | 0.24 | 592.05 | G300E | 4913066.67 | 38.55 | G300E | 0 | 0
1005 | Story26 | C47 | 50 MPa RC Column (27.5 cm x 27.5 cm) | Column | 50MPa | Concrete Rectangular | 275 | 275 | 756.3 | 3200 | 0.24 | 592.05 | G300E | 6974933.33 | 54.73 | G300E | 0 | 0
1006 | Story26 | C48 | 50 MPa RC Column (27.5 cm x 27.5 cm) | Column | 50MPa | Concrete Rectangular | 275 | 275 | 756.3 | 3250 | 0.25 | 601.3 | G300E | 3879416.67 | 30.44 | G300E | 0 | 0
1007 | Story26 | C5 | 50 MPa RC Column (27.5 cm x 27.5 cm) | Column | 50MPa | Concrete Rectangular | 275 | 275 | 756.3 | 3200 | 0.24 | 592.05 | G300E | 2419200 | 18.98 | G300E | 0 | 0
1008 | Story26 | C6 | 50 MPa RC Column (27.5 cm x 27.5 cm) | Column | 50MPa | Concrete Rectangular | 275 | 275 | 756.3 | 3200 | 0.24 | 592.05 | G300E | 4914133.33 | 38.56 | G300E | 0 | 0
1009 | Story26 | C7 | 50 MPa RC Column (27.5 cm x 27.5 cm) | Column | 50MPa | Concrete Rectangular | 275 | 275 | 756.3 | 3200 | 0.24 | 592.05 | G300E | 6976000 | 54.74 | G300E | 0 | 0
1010 | Story26 | C8 | 50 MPa RC Column (27.5 cm x 27.5 cm) | Column | 50MPa | Concrete Rectangular | 275 | 275 | 756.3 | 3250 | 0.25 | 601.3 | G300E | 3879416.67 | 30.44 | G300E | 0 | 0
1011 | Story26 | C9 | 50 MPa RC Column (27.5 cm x 27.5 cm) | Column | 50MPa | Concrete Rectangular | 275 | 275 | 756.3 | 3200 | 0.24 | 592.05 | G300E | 7172266.67 | 56.28 | G300E | 0 | 0
1012 | Story27 | C1 | 50 MPa RC Column (25 cm x 25 cm) | Column | 50MPa | Concrete Rectangular | 250 | 250 | 625 | 3250 | 0.2 | 496.94 | G300E | 9192083.33 | 72.12 | G300E | 0 | 0
1013 | Story27 | C10 | 50 MPa RC Column (25 cm x 25 cm) | Column | 50MPa | Concrete Rectangular | 250 | 250 | 625 | 3200 | 0.2 | 489.3 | G300E | 8674133.33 | 68.06 | G300E | 0 | 0
1014 | Story27 | C11 | 50 MPa RC Column (25 cm x 25 cm) | Column | 50MPa | Concrete Rectangular | 250 | 250 | 625 | 3200 | 0.2 | 489.3 | G300E | 7409066.67 | 58.13 | G300E | 0 | 0
1015 | Story27 | C12 | 50 MPa RC Column (25 cm x 25 cm) | Column | 50MPa | Concrete Rectangular | 250 | 250 | 625 | 3200 | 0.2 | 489.3 | G300E | 2000000 | 15.69 | G300E | 0 | 0
1016 | Story27 | C13 | 50 MPa RC Column (25 cm x 25 cm) | Column | 50MPa | Concrete Rectangular | 250 | 250 | 625 | 3200 | 0.2 | 489.3 | G300E | 2000000 | 15.69 | G300E | 0 | 0
1017 | Story27 | C14 | 50 MPa RC Column (25 cm x 25 cm) | Column | 50MPa | Concrete Rectangular | 250 | 250 | 625 | 3200 | 0.2 | 489.3 | G300E | 7418666.67 | 58.21 | G300E | 0 | 0
1018 | Story27 | C15 | 50 MPa RC Column (25 cm x 25 cm) | Column | 50MPa | Concrete Rectangular | 250 | 250 | 625 | 3200 | 0.2 | 489.3 | G300E | 8674133.33 | 68.06 | G300E | 0 | 0
1019 | Story27 | C16 | 50 MPa RC Column (25 cm x 25 cm) | Column | 50MPa | Concrete Rectangular | 250 | 250 | 625 | 3200 | 0.2 | 489.3 | G300E | 9479466.67 | 74.38 | G300E | 0 | 0
1020 | Story27 | C17 | 50 MPa RC Column (25 cm x 25 cm) | Column | 50MPa | Concrete Rectangular | 250 | 250 | 625 | 3200 | 0.2 | 489.3 | G300E | 7545600 | 59.21 | G300E | 0 | 0
1021 | Story27 | C18 | 50 MPa RC Column (25 cm x 25 cm) | Column | 50MPa | Concrete Rectangular | 250 | 250 | 625 | 3200 | 0.2 | 489.3 | G300E | 2000000 | 15.69 | G300E | 0 | 0
1022 | Story27 | C19 | 50 MPa RC Column (25 cm x 25 cm) | Column | 50MPa | Concrete Rectangular | 250 | 250 | 625 | 3200 | 0.2 | 489.3 | G300E | 2000000 | 15.69 | G300E | 0 | 0
1023 | Story27 | C2 | 50 MPa RC Column (25 cm x 25 cm) | Column | 50MPa | Concrete Rectangular | 250 | 250 | 625 | 3200 | 0.2 | 489.3 | G300E | 7821866.67 | 61.37 | G300E | 0 | 0
1024 | Story27 | C22 | 50 MPa RC Column (25 cm x 25 cm) | Column | 50MPa | Concrete Rectangular | 250 | 250 | 625 | 3200 | 0.2 | 489.3 | G300E | 2000000 | 15.69 | G300E | 0 | 0
1025 | Story27 | C23 | 50 MPa RC Column (25 cm x 25 cm) | Column | 50MPa | Concrete Rectangular | 250 | 250 | 625 | 3200 | 0.2 | 489.3 | G300E | 2000000 | 15.69 | G300E | 0 | 0
1026 | Story27 | C24 | 50 MPa RC Column (25 cm x 25 cm) | Column | 50MPa | Concrete Rectangular | 250 | 250 | 625 | 3200 | 0.2 | 489.3 | G300E | 7545600 | 59.21 | G300E | 0 | 0
1027 | Story27 | C25 | 50 MPa RC Column (25 cm x 25 cm) | Column | 50MPa | Concrete Rectangular | 250 | 250 | 625 | 3200 | 0.2 | 489.3 | G300E | 7545600 | 59.21 | G300E | 0 | 0
1028 | Story27 | C26 | 50 MPa RC Column (25 cm x 25 cm) | Column | 50MPa | Concrete Rectangular | 250 | 250 | 625 | 3200 | 0.2 | 489.3 | G300E | 2000000 | 15.69 | G300E | 0 | 0
1029 | Story27 | C27 | 50 MPa RC Column (25 cm x 25 cm) | Column | 50MPa | Concrete Rectangular | 250 | 250 | 625 | 3200 | 0.2 | 489.3 | G300E | 2000000 | 15.69 | G300E | 0 | 0
1030 | Story27 | C3 | 50 MPa RC Column (25 cm x 25 cm) | Column | 50MPa | Concrete Rectangular | 250 | 250 | 625 | 3200 | 0.2 | 489.3 | G300E | 5847466.67 | 45.88 | G300E | 0 | 0
1031 | Story27 | C30 | 50 MPa RC Column (25 cm x 25 cm) | Column | 50MPa | Concrete Rectangular | 250 | 250 | 625 | 3200 | 0.2 | 489.3 | G300E | 2000000 | 15.69 | G300E | 0 | 0
1032 | Story27 | C31 | 50 MPa RC Column (25 cm x 25 cm) | Column | 50MPa | Concrete Rectangular | 250 | 250 | 625 | 3200 | 0.2 | 489.3 | G300E | 2000000 | 15.69 | G300E | 0 | 0
1033 | Story27 | C32 | 50 MPa RC Column (25 cm x 25 cm) | Column | 50MPa | Concrete Rectangular | 250 | 250 | 625 | 3200 | 0.2 | 489.3 | G300E | 7545600 | 59.21 | G300E | 0 | 0
1034 | Story27 | C33 | 50 MPa RC Column (25 cm x 25 cm) | Column | 50MPa | Concrete Rectangular | 250 | 250 | 625 | 3200 | 0.2 | 489.3 | G300E | 9479466.67 | 74.38 | G300E | 0 | 0
1035 | Story27 | C34 | 50 MPa RC Column (25 cm x 25 cm) | Column | 50MPa | Concrete Rectangular | 250 | 250 | 625 | 3200 | 0.2 | 489.3 | G300E | 8674133.33 | 68.06 | G300E | 0 | 0
1036 | Story27 | C35 | 50 MPa RC Column (25 cm x 25 cm) | Column | 50MPa | Concrete Rectangular | 250 | 250 | 625 | 3200 | 0.2 | 489.3 | G300E | 7417600 | 58.2 | G300E | 0 | 0
1037 | Story27 | C36 | 50 MPa RC Column (25 cm x 25 cm) | Column | 50MPa | Concrete Rectangular | 250 | 250 | 625 | 3200 | 0.2 | 489.3 | G300E | 2000000 | 15.69 | G300E | 0 | 0
1038 | Story27 | C37 | 50 MPa RC Column (25 cm x 25 cm) | Column | 50MPa | Concrete Rectangular | 250 | 250 | 625 | 3200 | 0.2 | 489.3 | G300E | 2000000 | 15.69 | G300E | 0 | 0
1039 | Story27 | C38 | 50 MPa RC Column (25 cm x 25 cm) | Column | 50MPa | Concrete Rectangular | 250 | 250 | 625 | 3200 | 0.2 | 489.3 | G300E | 7417600 | 58.2 | G300E | 0 | 0
1040 | Story27 | C39 | 50 MPa RC Column (25 cm x 25 cm) | Column | 50MPa | Concrete Rectangular | 250 | 250 | 625 | 3200 | 0.2 | 489.3 | G300E | 8674133.33 | 68.06 | G300E | 0 | 0
1041 | Story27 | C4 | 50 MPa RC Column (25 cm x 25 cm) | Column | 50MPa | Concrete Rectangular | 250 | 250 | 625 | 3200 | 0.2 | 489.3 | G300E | 2000000 | 15.69 | G300E | 0 | 0
1042 | Story27 | C40 | 50 MPa RC Column (25 cm x 25 cm) | Column | 50MPa | Concrete Rectangular | 250 | 250 | 625 | 3200 | 0.2 | 489.3 | G300E | 9479466.67 | 74.38 | G300E | 0 | 0
1043 | Story27 | C41 | 50 MPa RC Column (25 cm x 25 cm) | Column | 50MPa | Concrete Rectangular | 250 | 250 | 625 | 3250 | 0.2 | 496.94 | G300E | 9192083.33 | 72.12 | G300E | 0 | 0
1044 | Story27 | C42 | 50 MPa RC Column (25 cm x 25 cm) | Column | 50MPa | Concrete Rectangular | 250 | 250 | 625 | 3200 | 0.2 | 489.3 | G300E | 7822933.33 | 61.38 | G300E | 0 | 0
1045 | Story27 | C43 | 50 MPa RC Column (25 cm x 25 cm) | Column | 50MPa | Concrete Rectangular | 250 | 250 | 625 | 3200 | 0.2 | 489.3 | G300E | 5914666.67 | 46.41 | G300E | 0 | 0
1046 | Story27 | C44 | 50 MPa RC Column (25 cm x 25 cm) | Column | 50MPa | Concrete Rectangular | 250 | 250 | 625 | 3200 | 0.2 | 489.3 | G300E | 2000000 | 15.69 | G300E | 0 | 0
1047 | Story27 | C45 | 50 MPa RC Column (25 cm x 25 cm) | Column | 50MPa | Concrete Rectangular | 250 | 250 | 625 | 3200 | 0.2 | 489.3 | G300E | 2000000 | 15.69 | G300E | 0 | 0
1048 | Story27 | C46 | 50 MPa RC Column (25 cm x 25 cm) | Column | 50MPa | Concrete Rectangular | 250 | 250 | 625 | 3200 | 0.2 | 489.3 | G300E | 5914666.67 | 46.41 | G300E | 0 | 0
1049 | Story27 | C47 | 50 MPa RC Column (25 cm x 25 cm) | Column | 50MPa | Concrete Rectangular | 250 | 250 | 625 | 3200 | 0.2 | 489.3 | G300E | 7822933.33 | 61.38 | G300E | 0 | 0
1050 | Story27 | C48 | 50 MPa RC Column (25 cm x 25 cm) | Column | 50MPa | Concrete Rectangular | 250 | 250 | 625 | 3250 | 0.2 | 496.94 | G300E | 9192083.33 | 72.12 | G300E | 0 | 0
1051 | Story27 | C5 | 50 MPa RC Column (25 cm x 25 cm) | Column | 50MPa | Concrete Rectangular | 250 | 250 | 625 | 3200 | 0.2 | 489.3 | G300E | 2000000 | 15.69 | G300E | 0 | 0
1052 | Story27 | C6 | 50 MPa RC Column (25 cm x 25 cm) | Column | 50MPa | Concrete Rectangular | 250 | 250 | 625 | 3200 | 0.2 | 489.3 | G300E | 5915733.33 | 46.42 | G300E | 0 | 0
1053 | Story27 | C7 | 50 MPa RC Column (25 cm x 25 cm) | Column | 50MPa | Concrete Rectangular | 250 | 250 | 625 | 3200 | 0.2 | 489.3 | G300E | 7824000 | 61.39 | G300E | 0 | 0
1054 | Story27 | C8 | 50 MPa RC Column (25 cm x 25 cm) | Column | 50MPa | Concrete Rectangular | 250 | 250 | 625 | 3250 | 0.2 | 496.94 | G300E | 9192083.33 | 72.12 | G300E | 0 | 0
1055 | Story27 | C9 | 50 MPa RC Column (25 cm x 25 cm) | Column | 50MPa | Concrete Rectangular | 250 | 250 | 625 | 3200 | 0.2 | 489.3 | G300E | 9479466.67 | 74.38 | G300E | 0 | 0
1056 | Story28 | C1 | 50 MPa RC Column (25 cm x 25 cm) | Column | 50MPa | Concrete Rectangular | 250 | 250 | 625 | 3250 | 0.2 | 496.94 | G300E | 6796833.33 | 53.33 | G300E | 0 | 0
1057 | Story28 | C10 | 50 MPa RC Column (25 cm x 25 cm) | Column | 50MPa | Concrete Rectangular | 250 | 250 | 625 | 3200 | 0.2 | 489.3 | G300E | 3010133.33 | 23.62 | G300E | 0 | 0
1058 | Story28 | C11 | 50 MPa RC Column (25 cm x 25 cm) | Column | 50MPa | Concrete Rectangular | 250 | 250 | 625 | 3200 | 0.2 | 489.3 | G300E | 2530133.33 | 19.85 | G300E | 0 | 0
1059 | Story28 | C12 | 50 MPa RC Column (25 cm x 25 cm) | Column | 50MPa | Concrete Rectangular | 250 | 250 | 625 | 3200 | 0.2 | 489.3 | G300E | 2880000 | 22.6 | G300E | 0 | 0
1060 | Story28 | C13 | 50 MPa RC Column (25 cm x 25 cm) | Column | 50MPa | Concrete Rectangular | 250 | 250 | 625 | 3200 | 0.2 | 489.3 | G300E | 2850133.33 | 22.36 | G300E | 0 | 0
1061 | Story28 | C14 | 50 MPa RC Column (25 cm x 25 cm) | Column | 50MPa | Concrete Rectangular | 250 | 250 | 625 | 3200 | 0.2 | 489.3 | G300E | 2542933.33 | 19.95 | G300E | 0 | 0
1062 | Story28 | C15 | 50 MPa RC Column (25 cm x 25 cm) | Column | 50MPa | Concrete Rectangular | 250 | 250 | 625 | 3200 | 0.2 | 489.3 | G300E | 3010133.33 | 23.62 | G300E | 0 | 0
1063 | Story28 | C16 | 50 MPa RC Column (25 cm x 25 cm) | Column | 50MPa | Concrete Rectangular | 250 | 250 | 625 | 3200 | 0.2 | 489.3 | G300E | 7892266.67 | 61.93 | G300E | 0 | 0
1064 | Story28 | C17 | 50 MPa RC Column (25 cm x 25 cm) | Column | 50MPa | Concrete Rectangular | 250 | 250 | 625 | 3200 | 0.2 | 489.3 | G300E | 5038933.33 | 39.54 | G300E | 0 | 0
1065 | Story28 | C18 | 50 MPa RC Column (25 cm x 25 cm) | Column | 50MPa | Concrete Rectangular | 250 | 250 | 625 | 3200 | 0.2 | 489.3 | G300E | 2955733.33 | 23.19 | G300E | 0 | 0
1066 | Story28 | C19 | 50 MPa RC Column (25 cm x 25 cm) | Column | 50MPa | Concrete Rectangular | 250 | 250 | 625 | 3200 | 0.2 | 489.3 | G300E | 4113066.67 | 32.27 | G300E | 0 | 0
1067 | Story28 | C2 | 50 MPa RC Column (25 cm x 25 cm) | Column | 50MPa | Concrete Rectangular | 250 | 250 | 625 | 3200 | 0.2 | 489.3 | G300E | 7412266.67 | 58.16 | G300E | 0 | 0
1068 | Story28 | C22 | 50 MPa RC Column (25 cm x 25 cm) | Column | 50MPa | Concrete Rectangular | 250 | 250 | 625 | 3200 | 0.2 | 489.3 | G300E | 4115200 | 32.29 | G300E | 0 | 0
1069 | Story28 | C23 | 50 MPa RC Column (25 cm x 25 cm) | Column | 50MPa | Concrete Rectangular | 250 | 250 | 625 | 3200 | 0.2 | 489.3 | G300E | 2882133.33 | 22.61 | G300E | 0 | 0
1070 | Story28 | C24 | 50 MPa RC Column (25 cm x 25 cm) | Column | 50MPa | Concrete Rectangular | 250 | 250 | 625 | 3200 | 0.2 | 489.3 | G300E | 5038933.33 | 39.54 | G300E | 0 | 0
1071 | Story28 | C25 | 50 MPa RC Column (25 cm x 25 cm) | Column | 50MPa | Concrete Rectangular | 250 | 250 | 625 | 3200 | 0.2 | 489.3 | G300E | 5038933.33 | 39.54 | G300E | 0 | 0
1072 | Story28 | C26 | 50 MPa RC Column (25 cm x 25 cm) | Column | 50MPa | Concrete Rectangular | 250 | 250 | 625 | 3200 | 0.2 | 489.3 | G300E | 2955733.33 | 23.19 | G300E | 0 | 0
1073 | Story28 | C27 | 50 MPa RC Column (25 cm x 25 cm) | Column | 50MPa | Concrete Rectangular | 250 | 250 | 625 | 3200 | 0.2 | 489.3 | G300E | 4115200 | 32.29 | G300E | 0 | 0
1074 | Story28 | C3 | 50 MPa RC Column (25 cm x 25 cm) | Column | 50MPa | Concrete Rectangular | 250 | 250 | 625 | 3200 | 0.2 | 489.3 | G300E | 5959466.67 | 46.76 | G300E | 0 | 0
1075 | Story28 | C30 | 50 MPa RC Column (25 cm x 25 cm) | Column | 50MPa | Concrete Rectangular | 250 | 250 | 625 | 3200 | 0.2 | 489.3 | G300E | 4115200 | 32.29 | G300E | 0 | 0
1076 | Story28 | C31 | 50 MPa RC Column (25 cm x 25 cm) | Column | 50MPa | Concrete Rectangular | 250 | 250 | 625 | 3200 | 0.2 | 489.3 | G300E | 2882133.33 | 22.61 | G300E | 0 | 0
1077 | Story28 | C32 | 50 MPa RC Column (25 cm x 25 cm) | Column | 50MPa | Concrete Rectangular | 250 | 250 | 625 | 3200 | 0.2 | 489.3 | G300E | 5038933.33 | 39.54 | G300E | 0 | 0
1078 | Story28 | C33 | 50 MPa RC Column (25 cm x 25 cm) | Column | 50MPa | Concrete Rectangular | 250 | 250 | 625 | 3200 | 0.2 | 489.3 | G300E | 7892266.67 | 61.93 | G300E | 0 | 0
1079 | Story28 | C34 | 50 MPa RC Column (25 cm x 25 cm) | Column | 50MPa | Concrete Rectangular | 250 | 250 | 625 | 3200 | 0.2 | 489.3 | G300E | 3010133.33 | 23.62 | G300E | 0 | 0
1080 | Story28 | C35 | 50 MPa RC Column (25 cm x 25 cm) | Column | 50MPa | Concrete Rectangular | 250 | 250 | 625 | 3200 | 0.2 | 489.3 | G300E | 2542933.33 | 19.95 | G300E | 0 | 0
1081 | Story28 | C36 | 50 MPa RC Column (25 cm x 25 cm) | Column | 50MPa | Concrete Rectangular | 250 | 250 | 625 | 3200 | 0.2 | 489.3 | G300E | 2851200 | 22.37 | G300E | 0 | 0
1082 | Story28 | C37 | 50 MPa RC Column (25 cm x 25 cm) | Column | 50MPa | Concrete Rectangular | 250 | 250 | 625 | 3200 | 0.2 | 489.3 | G300E | 2851200 | 22.37 | G300E | 0 | 0
1083 | Story28 | C38 | 50 MPa RC Column (25 cm x 25 cm) | Column | 50MPa | Concrete Rectangular | 250 | 250 | 625 | 3200 | 0.2 | 489.3 | G300E | 2541866.67 | 19.94 | G300E | 0 | 0
1084 | Story28 | C39 | 50 MPa RC Column (25 cm x 25 cm) | Column | 50MPa | Concrete Rectangular | 250 | 250 | 625 | 3200 | 0.2 | 489.3 | G300E | 3010133.33 | 23.62 | G300E | 0 | 0
1085 | Story28 | C4 | 50 MPa RC Column (25 cm x 25 cm) | Column | 50MPa | Concrete Rectangular | 250 | 250 | 625 | 3200 | 0.2 | 489.3 | G300E | 2000000 | 15.69 | G300E | 0 | 0
1086 | Story28 | C40 | 50 MPa RC Column (25 cm x 25 cm) | Column | 50MPa | Concrete Rectangular | 250 | 250 | 625 | 3200 | 0.2 | 489.3 | G300E | 7892266.67 | 61.93 | G300E | 0 | 0
1087 | Story28 | C41 | 50 MPa RC Column (25 cm x 25 cm) | Column | 50MPa | Concrete Rectangular | 250 | 250 | 625 | 3250 | 0.2 | 496.94 | G300E | 6795750 | 53.32 | G300E | 0 | 0
1088 | Story28 | C42 | 50 MPa RC Column (25 cm x 25 cm) | Column | 50MPa | Concrete Rectangular | 250 | 250 | 625 | 3200 | 0.2 | 489.3 | G300E | 7413333.33 | 58.17 | G300E | 0 | 0
1089 | Story28 | C43 | 50 MPa RC Column (25 cm x 25 cm) | Column | 50MPa | Concrete Rectangular | 250 | 250 | 625 | 3200 | 0.2 | 489.3 | G300E | 6073600 | 47.66 | G300E | 0 | 0
1090 | Story28 | C44 | 50 MPa RC Column (25 cm x 25 cm) | Column | 50MPa | Concrete Rectangular | 250 | 250 | 625 | 3200 | 0.2 | 489.3 | G300E | 2000000 | 15.69 | G300E | 0 | 0
1091 | Story28 | C45 | 50 MPa RC Column (25 cm x 25 cm) | Column | 50MPa | Concrete Rectangular | 250 | 250 | 625 | 3200 | 0.2 | 489.3 | G300E | 2000000 | 15.69 | G300E | 0 | 0
1092 | Story28 | C46 | 50 MPa RC Column (25 cm x 25 cm) | Column | 50MPa | Concrete Rectangular | 250 | 250 | 625 | 3200 | 0.2 | 489.3 | G300E | 6073600 | 47.66 | G300E | 0 | 0
1093 | Story28 | C47 | 50 MPa RC Column (25 cm x 25 cm) | Column | 50MPa | Concrete Rectangular | 250 | 250 | 625 | 3200 | 0.2 | 489.3 | G300E | 7413333.33 | 58.17 | G300E | 0 | 0
1094 | Story28 | C48 | 50 MPa RC Column (25 cm x 25 cm) | Column | 50MPa | Concrete Rectangular | 250 | 250 | 625 | 3250 | 0.2 | 496.94 | G300E | 6795750 | 53.32 | G300E | 0 | 0
1095 | Story28 | C5 | 50 MPa RC Column (25 cm x 25 cm) | Column | 50MPa | Concrete Rectangular | 250 | 250 | 625 | 3200 | 0.2 | 489.3 | G300E | 2000000 | 15.69 | G300E | 0 | 0
1096 | Story28 | C6 | 50 MPa RC Column (25 cm x 25 cm) | Column | 50MPa | Concrete Rectangular | 250 | 250 | 625 | 3200 | 0.2 | 489.3 | G300E | 6075733.33 | 47.67 | G300E | 0 | 0
1097 | Story28 | C7 | 50 MPa RC Column (25 cm x 25 cm) | Column | 50MPa | Concrete Rectangular | 250 | 250 | 625 | 3200 | 0.2 | 489.3 | G300E | 7414400 | 58.18 | G300E | 0 | 0
1098 | Story28 | C8 | 50 MPa RC Column (25 cm x 25 cm) | Column | 50MPa | Concrete Rectangular | 250 | 250 | 625 | 3250 | 0.2 | 496.94 | G300E | 6795750 | 53.32 | G300E | 0 | 0
1099 | Story28 | C9 | 50 MPa RC Column (25 cm x 25 cm) | Column | 50MPa | Concrete Rectangular | 250 | 250 | 625 | 3200 | 0.2 | 489.3 | G300E | 7892266.67 | 61.93 | G300E | 0 | 0
1100 | Story29 | C1 | 50 MPa RC Column (27.5 cm x 27.5 cm) | Column | 50MPa | Concrete Rectangular | 275 | 275 | 756.3 | 3250 | 0.25 | 601.3 | G300E | 2457000 | 19.28 | G300E | 0 | 0
1101 | Story29 | C10 | 50 MPa RC Column (27.5 cm x 27.5 cm) | Column | 50MPa | Concrete Rectangular | 275 | 275 | 756.3 | 3200 | 0.24 | 592.05 | G300E | 2419200 | 18.98 | G300E | 0 | 0
1102 | Story29 | C11 | 50 MPa RC Column (27.5 cm x 27.5 cm) | Column | 50MPa | Concrete Rectangular | 275 | 275 | 756.3 | 3200 | 0.24 | 592.05 | G300E | 2419200 | 18.98 | G300E | 0 | 0
1103 | Story29 | C12 | 50 MPa RC Column (27.5 cm x 27.5 cm) | Column | 50MPa | Concrete Rectangular | 275 | 275 | 756.3 | 3200 | 0.24 | 592.05 | G300E | 7446400 | 58.43 | G300E | 563200 | 4.42
1104 | Story29 | C13 | 50 MPa RC Column (27.5 cm x 27.5 cm) | Column | 50MPa | Concrete Rectangular | 275 | 275 | 756.3 | 3200 | 0.24 | 592.05 | G300E | 7330133.33 | 57.51 | G300E | 563200 | 4.42
1105 | Story29 | C14 | 50 MPa RC Column (27.5 cm x 27.5 cm) | Column | 50MPa | Concrete Rectangular | 275 | 275 | 756.3 | 3200 | 0.24 | 592.05 | G300E | 2419200 | 18.98 | G300E | 0 | 0
1106 | Story29 | C15 | 50 MPa RC Column (27.5 cm x 27.5 cm) | Column | 50MPa | Concrete Rectangular | 275 | 275 | 756.3 | 3200 | 0.24 | 592.05 | G300E | 2419200 | 18.98 | G300E | 0 | 0
1107 | Story29 | C16 | 50 MPa RC Column (27.5 cm x 27.5 cm) | Column | 50MPa | Concrete Rectangular | 275 | 275 | 756.3 | 3200 | 0.24 | 592.05 | G300E | 4089600 | 32.09 | G300E | 0 | 0
1108 | Story29 | C17 | 50 MPa RC Column (27.5 cm x 27.5 cm) | Column | 50MPa | Concrete Rectangular | 275 | 275 | 756.3 | 3200 | 0.24 | 592.05 | G300E | 2419200 | 18.98 | G300E | 0 | 0
1109 | Story29 | C18 | 50 MPa RC Column (27.5 cm x 27.5 cm) | Column | 50MPa | Concrete Rectangular | 275 | 275 | 756.3 | 3200 | 0.24 | 592.05 | G300E | 9045333.33 | 70.97 | G300E | 563200 | 4.42
1110 | Story29 | C19 | 50 MPa RC Column (27.5 cm x 27.5 cm) | Column | 50MPa | Concrete Rectangular | 275 | 275 | 756.3 | 3200 | 0.24 | 592.05 | G300E | 9543466.67 | 74.88 | G300E | 563200 | 4.42
1111 | Story29 | C2 | 50 MPa RC Column (27.5 cm x 27.5 cm) | Column | 50MPa | Concrete Rectangular | 275 | 275 | 756.3 | 3200 | 0.24 | 592.05 | G300E | 5979733.33 | 46.92 | G300E | 0 | 0
1112 | Story29 | C22 | 50 MPa RC Column (27.5 cm x 27.5 cm) | Column | 50MPa | Concrete Rectangular | 275 | 275 | 756.3 | 3200 | 0.24 | 592.05 | G300E | 9546666.67 | 74.91 | G300E | 563200 | 4.42
1113 | Story29 | C23 | 50 MPa RC Column (27.5 cm x 27.5 cm) | Column | 50MPa | Concrete Rectangular | 275 | 275 | 756.3 | 3200 | 0.24 | 592.05 | G300E | 9047466.67 | 70.99 | G300E | 563200 | 4.42
1114 | Story29 | C24 | 50 MPa RC Column (27.5 cm x 27.5 cm) | Column | 50MPa | Concrete Rectangular | 275 | 275 | 756.3 | 3200 | 0.24 | 592.05 | G300E | 2419200 | 18.98 | G300E | 0 | 0
1115 | Story29 | C25 | 50 MPa RC Column (27.5 cm x 27.5 cm) | Column | 50MPa | Concrete Rectangular | 275 | 275 | 756.3 | 3200 | 0.24 | 592.05 | G300E | 2419200 | 18.98 | G300E | 0 | 0
1116 | Story29 | C26 | 50 MPa RC Column (27.5 cm x 27.5 cm) | Column | 50MPa | Concrete Rectangular | 275 | 275 | 756.3 | 3200 | 0.24 | 592.05 | G300E | 9047466.67 | 70.99 | G300E | 563200 | 4.42
1117 | Story29 | C27 | 50 MPa RC Column (27.5 cm x 27.5 cm) | Column | 50MPa | Concrete Rectangular | 275 | 275 | 756.3 | 3200 | 0.24 | 592.05 | G300E | 9546666.67 | 74.91 | G300E | 563200 | 4.42
1118 | Story29 | C3 | 50 MPa RC Column (27.5 cm x 27.5 cm) | Column | 50MPa | Concrete Rectangular | 275 | 275 | 756.3 | 3200 | 0.24 | 592.05 | G300E | 5942400 | 46.63 | G300E | 0 | 0
1119 | Story29 | C30 | 50 MPa RC Column (27.5 cm x 27.5 cm) | Column | 50MPa | Concrete Rectangular | 275 | 275 | 756.3 | 3200 | 0.24 | 592.05 | G300E | 9547733.33 | 74.92 | G300E | 563200 | 4.42
1120 | Story29 | C31 | 50 MPa RC Column (27.5 cm x 27.5 cm) | Column | 50MPa | Concrete Rectangular | 275 | 275 | 756.3 | 3200 | 0.24 | 592.05 | G300E | 9047466.67 | 70.99 | G300E | 563200 | 4.42
1121 | Story29 | C32 | 50 MPa RC Column (27.5 cm x 27.5 cm) | Column | 50MPa | Concrete Rectangular | 275 | 275 | 756.3 | 3200 | 0.24 | 592.05 | G300E | 2419200 | 18.98 | G300E | 0 | 0
1122 | Story29 | C33 | 50 MPa RC Column (27.5 cm x 27.5 cm) | Column | 50MPa | Concrete Rectangular | 275 | 275 | 756.3 | 3200 | 0.24 | 592.05 | G300E | 4088533.33 | 32.08 | G300E | 0 | 0
1123 | Story29 | C34 | 50 MPa RC Column (27.5 cm x 27.5 cm) | Column | 50MPa | Concrete Rectangular | 275 | 275 | 756.3 | 3200 | 0.24 | 592.05 | G300E | 2419200 | 18.98 | G300E | 0 | 0
1124 | Story29 | C35 | 50 MPa RC Column (27.5 cm x 27.5 cm) | Column | 50MPa | Concrete Rectangular | 275 | 275 | 756.3 | 3200 | 0.24 | 592.05 | G300E | 2419200 | 18.98 | G300E | 0 | 0
1125 | Story29 | C36 | 50 MPa RC Column (27.5 cm x 27.5 cm) | Column | 50MPa | Concrete Rectangular | 275 | 275 | 756.3 | 3200 | 0.24 | 592.05 | G300E | 7348266.67 | 57.66 | G300E | 563200 | 4.42
1126 | Story29 | C37 | 50 MPa RC Column (27.5 cm x 27.5 cm) | Column | 50MPa | Concrete Rectangular | 275 | 275 | 756.3 | 3200 | 0.24 | 592.05 | G300E | 7348266.67 | 57.66 | G300E | 563200 | 4.42
1127 | Story29 | C38 | 50 MPa RC Column (27.5 cm x 27.5 cm) | Column | 50MPa | Concrete Rectangular | 275 | 275 | 756.3 | 3200 | 0.24 | 592.05 | G300E | 2419200 | 18.98 | G300E | 0 | 0
1128 | Story29 | C39 | 50 MPa RC Column (27.5 cm x 27.5 cm) | Column | 50MPa | Concrete Rectangular | 275 | 275 | 756.3 | 3200 | 0.24 | 592.05 | G300E | 2419200 | 18.98 | G300E | 0 | 0
1129 | Story29 | C4 | 50 MPa RC Column (27.5 cm x 27.5 cm) | Column | 50MPa | Concrete Rectangular | 275 | 275 | 756.3 | 3200 | 0.24 | 592.05 | G300E | 2419200 | 18.98 | G300E | 0 | 0
1130 | Story29 | C40 | 50 MPa RC Column (27.5 cm x 27.5 cm) | Column | 50MPa | Concrete Rectangular | 275 | 275 | 756.3 | 3200 | 0.24 | 592.05 | G300E | 4089600 | 32.09 | G300E | 0 | 0
1131 | Story29 | C41 | 50 MPa RC Column (27.5 cm x 27.5 cm) | Column | 50MPa | Concrete Rectangular | 275 | 275 | 756.3 | 3250 | 0.25 | 601.3 | G300E | 2457000 | 19.28 | G300E | 0 | 0
1132 | Story29 | C42 | 50 MPa RC Column (27.5 cm x 27.5 cm) | Column | 50MPa | Concrete Rectangular | 275 | 275 | 756.3 | 3200 | 0.24 | 592.05 | G300E | 5980800 | 46.93 | G300E | 0 | 0
1133 | Story29 | C43 | 50 MPa RC Column (27.5 cm x 27.5 cm) | Column | 50MPa | Concrete Rectangular | 275 | 275 | 756.3 | 3200 | 0.24 | 592.05 | G300E | 5984000 | 46.95 | G300E | 0 | 0
1134 | Story29 | C44 | 50 MPa RC Column (27.5 cm x 27.5 cm) | Column | 50MPa | Concrete Rectangular | 275 | 275 | 756.3 | 3200 | 0.24 | 592.05 | G300E | 2419200 | 18.98 | G300E | 0 | 0
1135 | Story29 | C45 | 50 MPa RC Column (27.5 cm x 27.5 cm) | Column | 50MPa | Concrete Rectangular | 275 | 275 | 756.3 | 3200 | 0.24 | 592.05 | G300E | 2419200 | 18.98 | G300E | 0 | 0
1136 | Story29 | C46 | 50 MPa RC Column (27.5 cm x 27.5 cm) | Column | 50MPa | Concrete Rectangular | 275 | 275 | 756.3 | 3200 | 0.24 | 592.05 | G300E | 5984000 | 46.95 | G300E | 0 | 0
1137 | Story29 | C47 | 50 MPa RC Column (27.5 cm x 27.5 cm) | Column | 50MPa | Concrete Rectangular | 275 | 275 | 756.3 | 3200 | 0.24 | 592.05 | G300E | 5980800 | 46.93 | G300E | 0 | 0
1138 | Story29 | C48 | 50 MPa RC Column (27.5 cm x 27.5 cm) | Column | 50MPa | Concrete Rectangular | 275 | 275 | 756.3 | 3250 | 0.25 | 601.3 | G300E | 2457000 | 19.28 | G300E | 0 | 0
1139 | Story29 | C5 | 50 MPa RC Column (27.5 cm x 27.5 cm) | Column | 50MPa | Concrete Rectangular | 275 | 275 | 756.3 | 3200 | 0.24 | 592.05 | G300E | 2419200 | 18.98 | G300E | 0 | 0
1140 | Story29 | C6 | 50 MPa RC Column (27.5 cm x 27.5 cm) | Column | 50MPa | Concrete Rectangular | 275 | 275 | 756.3 | 3200 | 0.24 | 592.05 | G300E | 5985066.67 | 46.96 | G300E | 0 | 0
1141 | Story29 | C7 | 50 MPa RC Column (27.5 cm x 27.5 cm) | Column | 50MPa | Concrete Rectangular | 275 | 275 | 756.3 | 3200 | 0.24 | 592.05 | G300E | 5981866.67 | 46.94 | G300E | 0 | 0
1142 | Story29 | C8 | 50 MPa RC Column (27.5 cm x 27.5 cm) | Column | 50MPa | Concrete Rectangular | 275 | 275 | 756.3 | 3250 | 0.25 | 601.3 | G300E | 2457000 | 19.28 | G300E | 0 | 0
1143 | Story29 | C9 | 50 MPa RC Column (27.5 cm x 27.5 cm) | Column | 50MPa | Concrete Rectangular | 275 | 275 | 756.3 | 3200 | 0.24 | 592.05 | G300E | 4089600 | 32.09 | G300E | 0 | 0
1144 | Story3 | C1 | 50 MPa RC Column (55 cm x 55 cm) | Column | 50MPa | Concrete Rectangular | 550 | 550 | 3025 | 3225 | 0.98 | 2386.7 | G300E | 9755625 | 76.55 | G300E | 0 | 0
1145 | Story3 | C10 | 50 MPa RC Column (55 cm x 55 cm) | Column | 50MPa | Concrete Rectangular | 550 | 550 | 3025 | 3200 | 0.97 | 2368.2 | G300E | 60969600 | 478.39 | G300E | 0 | 0
1146 | Story3 | C11 | 50 MPa RC Column (55 cm x 55 cm) | Column | 50MPa | Concrete Rectangular | 550 | 550 | 3025 | 3200 | 0.97 | 2368.2 | G300E | 50968533.33 | 399.92 | G300E | 0 | 0
1147 | Story3 | C12 | 50 MPa RC Column (55 cm x 55 cm) | Column | 50MPa | Concrete Rectangular | 550 | 550 | 3025 | 3200 | 0.97 | 2368.2 | G300E | 9680000 | 75.95 | G300E | 0 | 0
1148 | Story3 | C13 | 50 MPa RC Column (55 cm x 55 cm) | Column | 50MPa | Concrete Rectangular | 550 | 550 | 3025 | 3200 | 0.97 | 2368.2 | G300E | 9680000 | 75.95 | G300E | 0 | 0
1149 | Story3 | C14 | 50 MPa RC Column (55 cm x 55 cm) | Column | 50MPa | Concrete Rectangular | 550 | 550 | 3025 | 3200 | 0.97 | 2368.2 | G300E | 50984533.33 | 400.04 | G300E | 0 | 0
1150 | Story3 | C15 | 50 MPa RC Column (55 cm x 55 cm) | Column | 50MPa | Concrete Rectangular | 550 | 550 | 3025 | 3200 | 0.97 | 2368.2 | G300E | 60976000 | 478.44 | G300E | 0 | 0
1151 | Story3 | C16 | 50 MPa RC Column (55 cm x 55 cm) | Column | 50MPa | Concrete Rectangular | 550 | 550 | 3025 | 3200 | 0.97 | 2368.2 | G300E | 9680000 | 75.95 | G300E | 0 | 0
1152 | Story3 | C17 | 50 MPa RC Column (55 cm x 55 cm) | Column | 50MPa | Concrete Rectangular | 550 | 550 | 3025 | 3200 | 0.97 | 2368.2 | G300E | 9680000 | 75.95 | G300E | 0 | 0
1153 | Story3 | C18 | 50 MPa RC Column (55 cm x 55 cm) | Column | 50MPa | Concrete Rectangular | 550 | 550 | 3025 | 3200 | 0.97 | 2368.2 | G300E | 30917333.33 | 242.59 | G300E | 0 | 0
1154 | Story3 | C19 | 50 MPa RC Column (55 cm x 55 cm) | Column | 50MPa | Concrete Rectangular | 550 | 550 | 3025 | 3200 | 0.97 | 2368.2 | G300E | 16301866.67 | 127.91 | G300E | 0 | 0
1155 | Story3 | C2 | 50 MPa RC Column (55 cm x 55 cm) | Column | 50MPa | Concrete Rectangular | 550 | 550 | 3025 | 3200 | 0.97 | 2368.2 | G300E | 9680000 | 75.95 | G300E | 0 | 0
1156 | Story3 | C22 | 50 MPa RC Column (55 cm x 55 cm) | Column | 50MPa | Concrete Rectangular | 550 | 550 | 3025 | 3200 | 0.97 | 2368.2 | G300E | 16305066.67 | 127.94 | G300E | 0 | 0
1157 | Story3 | C23 | 50 MPa RC Column (55 cm x 55 cm) | Column | 50MPa | Concrete Rectangular | 550 | 550 | 3025 | 3200 | 0.97 | 2368.2 | G300E | 30920533.33 | 242.61 | G300E | 0 | 0
1158 | Story3 | C24 | 50 MPa RC Column (55 cm x 55 cm) | Column | 50MPa | Concrete Rectangular | 550 | 550 | 3025 | 3200 | 0.97 | 2368.2 | G300E | 9680000 | 75.95 | G300E | 0 | 0
1159 | Story3 | C25 | 50 MPa RC Column (55 cm x 55 cm) | Column | 50MPa | Concrete Rectangular | 550 | 550 | 3025 | 3200 | 0.97 | 2368.2 | G300E | 9680000 | 75.95 | G300E | 0 | 0
1160 | Story3 | C26 | 50 MPa RC Column (55 cm x 55 cm) | Column | 50MPa | Concrete Rectangular | 550 | 550 | 3025 | 3200 | 0.97 | 2368.2 | G300E | 30918400 | 242.6 | G300E | 0 | 0
1161 | Story3 | C27 | 50 MPa RC Column (55 cm x 55 cm) | Column | 50MPa | Concrete Rectangular | 550 | 550 | 3025 | 3200 | 0.97 | 2368.2 | G300E | 16305066.67 | 127.94 | G300E | 0 | 0
1162 | Story3 | C3 | 50 MPa RC Column (55 cm x 55 cm) | Column | 50MPa | Concrete Rectangular | 550 | 550 | 3025 | 3200 | 0.97 | 2368.2 | G300E | 9680000 | 75.95 | G300E | 0 | 0
1163 | Story3 | C30 | 50 MPa RC Column (55 cm x 55 cm) | Column | 50MPa | Concrete Rectangular | 550 | 550 | 3025 | 3200 | 0.97 | 2368.2 | G300E | 16308266.67 | 127.96 | G300E | 0 | 0
1164 | Story3 | C31 | 50 MPa RC Column (55 cm x 55 cm) | Column | 50MPa | Concrete Rectangular | 550 | 550 | 3025 | 3200 | 0.97 | 2368.2 | G300E | 30920533.33 | 242.61 | G300E | 0 | 0
1165 | Story3 | C32 | 50 MPa RC Column (55 cm x 55 cm) | Column | 50MPa | Concrete Rectangular | 550 | 550 | 3025 | 3200 | 0.97 | 2368.2 | G300E | 9680000 | 75.95 | G300E | 0 | 0
1166 | Story3 | C33 | 50 MPa RC Column (55 cm x 55 cm) | Column | 50MPa | Concrete Rectangular | 550 | 550 | 3025 | 3200 | 0.97 | 2368.2 | G300E | 9680000 | 75.95 | G300E | 0 | 0
1167 | Story3 | C34 | 50 MPa RC Column (55 cm x 55 cm) | Column | 50MPa | Concrete Rectangular | 550 | 550 | 3025 | 3200 | 0.97 | 2368.2 | G300E | 60976000 | 478.44 | G300E | 0 | 0
1168 | Story3 | C35 | 50 MPa RC Column (55 cm x 55 cm) | Column | 50MPa | Concrete Rectangular | 550 | 550 | 3025 | 3200 | 0.97 | 2368.2 | G300E | 50986666.67 | 400.06 | G300E | 0 | 0
1169 | Story3 | C36 | 50 MPa RC Column (55 cm x 55 cm) | Column | 50MPa | Concrete Rectangular | 550 | 550 | 3025 | 3200 | 0.97 | 2368.2 | G300E | 9680000 | 75.95 | G300E | 0 | 0
1170 | Story3 | C37 | 50 MPa RC Column (55 cm x 55 cm) | Column | 50MPa | Concrete Rectangular | 550 | 550 | 3025 | 3200 | 0.97 | 2368.2 | G300E | 9680000 | 75.95 | G300E | 0 | 0
1171 | Story3 | C38 | 50 MPa RC Column (55 cm x 55 cm) | Column | 50MPa | Concrete Rectangular | 550 | 550 | 3025 | 3200 | 0.97 | 2368.2 | G300E | 50987733.33 | 400.07 | G300E | 0 | 0
1172 | Story3 | C39 | 50 MPa RC Column (55 cm x 55 cm) | Column | 50MPa | Concrete Rectangular | 550 | 550 | 3025 | 3200 | 0.97 | 2368.2 | G300E | 60976000 | 478.44 | G300E | 0 | 0
1173 | Story3 | C4 | 50 MPa RC Column (55 cm x 55 cm) | Column | 50MPa | Concrete Rectangular | 550 | 550 | 3025 | 3200 | 0.97 | 2368.2 | G300E | 9680000 | 75.95 | G300E | 0 | 0
1174 | Story3 | C40 | 50 MPa RC Column (55 cm x 55 cm) | Column | 50MPa | Concrete Rectangular | 550 | 550 | 3025 | 3200 | 0.97 | 2368.2 | G300E | 9680000 | 75.95 | G300E | 0 | 0
1175 | Story3 | C41 | 50 MPa RC Column (55 cm x 55 cm) | Column | 50MPa | Concrete Rectangular | 550 | 550 | 3025 | 3225 | 0.98 | 2386.7 | G300E | 9755625 | 76.55 | G300E | 0 | 0
1176 | Story3 | C42 | 50 MPa RC Column (55 cm x 55 cm) | Column | 50MPa | Concrete Rectangular | 550 | 550 | 3025 | 3200 | 0.97 | 2368.2 | G300E | 9680000 | 75.95 | G300E | 0 | 0
1177 | Story3 | C43 | 50 MPa RC Column (55 cm x 55 cm) | Column | 50MPa | Concrete Rectangular | 550 | 550 | 3025 | 3200 | 0.97 | 2368.2 | G300E | 9680000 | 75.95 | G300E | 0 | 0
1178 | Story3 | C44 | 50 MPa RC Column (55 cm x 55 cm) | Column | 50MPa | Concrete Rectangular | 550 | 550 | 3025 | 3200 | 0.97 | 2368.2 | G300E | 9680000 | 75.95 | G300E | 0 | 0
1179 | Story3 | C45 | 50 MPa RC Column (55 cm x 55 cm) | Column | 50MPa | Concrete Rectangular | 550 | 550 | 3025 | 3200 | 0.97 | 2368.2 | G300E | 9680000 | 75.95 | G300E | 0 | 0
1180 | Story3 | C46 | 50 MPa RC Column (55 cm x 55 cm) | Column | 50MPa | Concrete Rectangular | 550 | 550 | 3025 | 3200 | 0.97 | 2368.2 | G300E | 9680000 | 75.95 | G300E | 0 | 0
1181 | Story3 | C47 | 50 MPa RC Column (55 cm x 55 cm) | Column | 50MPa | Concrete Rectangular | 550 | 550 | 3025 | 3200 | 0.97 | 2368.2 | G300E | 9680000 | 75.95 | G300E | 0 | 0
1182 | Story3 | C48 | 50 MPa RC Column (55 cm x 55 cm) | Column | 50MPa | Concrete Rectangular | 550 | 550 | 3025 | 3225 | 0.98 | 2386.7 | G300E | 9755625 | 76.55 | G300E | 0 | 0
1183 | Story3 | C5 | 50 MPa RC Column (55 cm x 55 cm) | Column | 50MPa | Concrete Rectangular | 550 | 550 | 3025 | 3200 | 0.97 | 2368.2 | G300E | 9680000 | 75.95 | G300E | 0 | 0
1184 | Story3 | C6 | 50 MPa RC Column (55 cm x 55 cm) | Column | 50MPa | Concrete Rectangular | 550 | 550 | 3025 | 3200 | 0.97 | 2368.2 | G300E | 9680000 | 75.95 | G300E | 0 | 0
1185 | Story3 | C7 | 50 MPa RC Column (55 cm x 55 cm) | Column | 50MPa | Concrete Rectangular | 550 | 550 | 3025 | 3200 | 0.97 | 2368.2 | G300E | 9680000 | 75.95 | G300E | 0 | 0
1186 | Story3 | C8 | 50 MPa RC Column (55 cm x 55 cm) | Column | 50MPa | Concrete Rectangular | 550 | 550 | 3025 | 3225 | 0.98 | 2386.7 | G300E | 9755625 | 76.55 | G300E | 0 | 0
1187 | Story3 | C9 | 50 MPa RC Column (55 cm x 55 cm) | Column | 50MPa | Concrete Rectangular | 550 | 550 | 3025 | 3200 | 0.97 | 2368.2 | G300E | 9680000 | 75.95 | G300E | 0 | 0
1188 | Story30 | C1 | 50 MPa RC Column (27.5 cm x 27.5 cm) | Column | 50MPa | Concrete Rectangular | 275 | 275 | 756.3 | 3250 | 0.25 | 601.3 | G300E | 2457000 | 19.28 | G300E | 0 | 0
1189 | Story30 | C10 | 50 MPa RC Column (27.5 cm x 27.5 cm) | Column | 50MPa | Concrete Rectangular | 275 | 275 | 756.3 | 3200 | 0.24 | 592.05 | G300E | 2419200 | 18.98 | G300E | 0 | 0
1190 | Story30 | C11 | 50 MPa RC Column (27.5 cm x 27.5 cm) | Column | 50MPa | Concrete Rectangular | 275 | 275 | 756.3 | 3200 | 0.24 | 592.05 | G300E | 2419200 | 18.98 | G300E | 0 | 0
1191 | Story30 | C12 | 50 MPa RC Column (27.5 cm x 27.5 cm) | Column | 50MPa | Concrete Rectangular | 275 | 275 | 756.3 | 3200 | 0.24 | 592.05 | G300E | 12635733.33 | 99.14 | G300E | 563200 | 4.42
1192 | Story30 | C13 | 50 MPa RC Column (27.5 cm x 27.5 cm) | Column | 50MPa | Concrete Rectangular | 275 | 275 | 756.3 | 3200 | 0.24 | 592.05 | G300E | 12520533.33 | 98.24 | G300E | 563200 | 4.42
1193 | Story30 | C14 | 50 MPa RC Column (27.5 cm x 27.5 cm) | Column | 50MPa | Concrete Rectangular | 275 | 275 | 756.3 | 3200 | 0.24 | 592.05 | G300E | 2419200 | 18.98 | G300E | 0 | 0
1194 | Story30 | C15 | 50 MPa RC Column (27.5 cm x 27.5 cm) | Column | 50MPa | Concrete Rectangular | 275 | 275 | 756.3 | 3200 | 0.24 | 592.05 | G300E | 2419200 | 18.98 | G300E | 0 | 0
1195 | Story30 | C16 | 50 MPa RC Column (27.5 cm x 27.5 cm) | Column | 50MPa | Concrete Rectangular | 275 | 275 | 756.3 | 3200 | 0.24 | 592.05 | G300E | 3309866.67 | 25.97 | G300E | 0 | 0
1196 | Story30 | C17 | 50 MPa RC Column (27.5 cm x 27.5 cm) | Column | 50MPa | Concrete Rectangular | 275 | 275 | 756.3 | 3200 | 0.24 | 592.05 | G300E | 2419200 | 18.98 | G300E | 0 | 0
1197 | Story30 | C18 | 50 MPa RC Column (27.5 cm x 27.5 cm) | Column | 50MPa | Concrete Rectangular | 275 | 275 | 756.3 | 3200 | 0.24 | 592.05 | G300E | 15699200 | 123.18 | G300E | 563200 | 4.42
1198 | Story30 | C19 | 50 MPa RC Column (27.5 cm x 27.5 cm) | Column | 50MPa | Concrete Rectangular | 275 | 275 | 756.3 | 3200 | 0.24 | 592.05 | G300E | 15592533.33 | 122.34 | G300E | 563200 | 4.42
1199 | Story30 | C2 | 50 MPa RC Column (27.5 cm x 27.5 cm) | Column | 50MPa | Concrete Rectangular | 275 | 275 | 756.3 | 3200 | 0.24 | 592.05 | G300E | 6626133.33 | 51.99 | G300E | 187733.33 | 1.47
1200 | Story30 | C22 | 50 MPa RC Column (27.5 cm x 27.5 cm) | Column | 50MPa | Concrete Rectangular | 275 | 275 | 756.3 | 3200 | 0.24 | 592.05 | G300E | 15593600 | 122.35 | G300E | 563200 | 4.42
1201 | Story30 | C23 | 50 MPa RC Column (27.5 cm x 27.5 cm) | Column | 50MPa | Concrete Rectangular | 275 | 275 | 756.3 | 3200 | 0.24 | 592.05 | G300E | 15701333.33 | 123.2 | G300E | 563200 | 4.42
1202 | Story30 | C24 | 50 MPa RC Column (27.5 cm x 27.5 cm) | Column | 50MPa | Concrete Rectangular | 275 | 275 | 756.3 | 3200 | 0.24 | 592.05 | G300E | 2419200 | 18.98 | G300E | 0 | 0
1203 | Story30 | C25 | 50 MPa RC Column (27.5 cm x 27.5 cm) | Column | 50MPa | Concrete Rectangular | 275 | 275 | 756.3 | 3200 | 0.24 | 592.05 | G300E | 2419200 | 18.98 | G300E | 0 | 0
1204 | Story30 | C26 | 50 MPa RC Column (27.5 cm x 27.5 cm) | Column | 50MPa | Concrete Rectangular | 275 | 275 | 756.3 | 3200 | 0.24 | 592.05 | G300E | 15702400 | 123.21 | G300E | 563200 | 4.42
1205 | Story30 | C27 | 50 MPa RC Column (27.5 cm x 27.5 cm) | Column | 50MPa | Concrete Rectangular | 275 | 275 | 756.3 | 3200 | 0.24 | 592.05 | G300E | 15593600 | 122.35 | G300E | 563200 | 4.42
1206 | Story30 | C3 | 50 MPa RC Column (27.5 cm x 27.5 cm) | Column | 50MPa | Concrete Rectangular | 275 | 275 | 756.3 | 3200 | 0.24 | 592.05 | G300E | 6866133.33 | 53.87 | G300E | 281600 | 2.21
1207 | Story30 | C30 | 50 MPa RC Column (27.5 cm x 27.5 cm) | Column | 50MPa | Concrete Rectangular | 275 | 275 | 756.3 | 3200 | 0.24 | 592.05 | G300E | 15595733.33 | 122.37 | G300E | 563200 | 4.42
1208 | Story30 | C31 | 50 MPa RC Column (27.5 cm x 27.5 cm) | Column | 50MPa | Concrete Rectangular | 275 | 275 | 756.3 | 3200 | 0.24 | 592.05 | G300E | 15701333.33 | 123.2 | G300E | 563200 | 4.42
1209 | Story30 | C32 | 50 MPa RC Column (27.5 cm x 27.5 cm) | Column | 50MPa | Concrete Rectangular | 275 | 275 | 756.3 | 3200 | 0.24 | 592.05 | G300E | 2419200 | 18.98 | G300E | 0 | 0
1210 | Story30 | C33 | 50 MPa RC Column (27.5 cm x 27.5 cm) | Column | 50MPa | Concrete Rectangular | 275 | 275 | 756.3 | 3200 | 0.24 | 592.05 | G300E | 3309866.67 | 25.97 | G300E | 0 | 0
1211 | Story30 | C34 | 50 MPa RC Column (27.5 cm x 27.5 cm) | Column | 50MPa | Concrete Rectangular | 275 | 275 | 756.3 | 3200 | 0.24 | 592.05 | G300E | 2419200 | 18.98 | G300E | 0 | 0
1212 | Story30 | C35 | 50 MPa RC Column (27.5 cm x 27.5 cm) | Column | 50MPa | Concrete Rectangular | 275 | 275 | 756.3 | 3200 | 0.24 | 592.05 | G300E | 2419200 | 18.98 | G300E | 0 | 0
1213 | Story30 | C36 | 50 MPa RC Column (27.5 cm x 27.5 cm) | Column | 50MPa | Concrete Rectangular | 275 | 275 | 756.3 | 3200 | 0.24 | 592.05 | G300E | 12550400 | 98.48 | G300E | 563200 | 4.42
1214 | Story30 | C37 | 50 MPa RC Column (27.5 cm x 27.5 cm) | Column | 50MPa | Concrete Rectangular | 275 | 275 | 756.3 | 3200 | 0.24 | 592.05 | G300E | 12550400 | 98.48 | G300E | 563200 | 4.42
1215 | Story30 | C38 | 50 MPa RC Column (27.5 cm x 27.5 cm) | Column | 50MPa | Concrete Rectangular | 275 | 275 | 756.3 | 3200 | 0.24 | 592.05 | G300E | 2419200 | 18.98 | G300E | 0 | 0
1216 | Story30 | C39 | 50 MPa RC Column (27.5 cm x 27.5 cm) | Column | 50MPa | Concrete Rectangular | 275 | 275 | 756.3 | 3200 | 0.24 | 592.05 | G300E | 2419200 | 18.98 | G300E | 0 | 0
1217 | Story30 | C4 | 50 MPa RC Column (27.5 cm x 27.5 cm) | Column | 50MPa | Concrete Rectangular | 275 | 275 | 756.3 | 3200 | 0.24 | 592.05 | G300E | 2858666.67 | 22.43 | G300E | 0 | 0
1218 | Story30 | C40 | 50 MPa RC Column (27.5 cm x 27.5 cm) | Column | 50MPa | Concrete Rectangular | 275 | 275 | 756.3 | 3200 | 0.24 | 592.05 | G300E | 3309866.67 | 25.97 | G300E | 0 | 0
1219 | Story30 | C41 | 50 MPa RC Column (27.5 cm x 27.5 cm) | Column | 50MPa | Concrete Rectangular | 275 | 275 | 756.3 | 3250 | 0.25 | 601.3 | G300E | 2457000 | 19.28 | G300E | 0 | 0
1220 | Story30 | C42 | 50 MPa RC Column (27.5 cm x 27.5 cm) | Column | 50MPa | Concrete Rectangular | 275 | 275 | 756.3 | 3200 | 0.24 | 592.05 | G300E | 6629333.33 | 52.02 | G300E | 187733.33 | 1.47
1221 | Story30 | C43 | 50 MPa RC Column (27.5 cm x 27.5 cm) | Column | 50MPa | Concrete Rectangular | 275 | 275 | 756.3 | 3200 | 0.24 | 592.05 | G300E | 6882133.33 | 54 | G300E | 281600 | 2.21
1222 | Story30 | C44 | 50 MPa RC Column (27.5 cm x 27.5 cm) | Column | 50MPa | Concrete Rectangular | 275 | 275 | 756.3 | 3200 | 0.24 | 592.05 | G300E | 2880000 | 22.6 | G300E | 0 | 0
1223 | Story30 | C45 | 50 MPa RC Column (27.5 cm x 27.5 cm) | Column | 50MPa | Concrete Rectangular | 275 | 275 | 756.3 | 3200 | 0.24 | 592.05 | G300E | 2880000 | 22.6 | G300E | 0 | 0
1224 | Story30 | C46 | 50 MPa RC Column (27.5 cm x 27.5 cm) | Column | 50MPa | Concrete Rectangular | 275 | 275 | 756.3 | 3200 | 0.24 | 592.05 | G300E | 6946133.33 | 54.5 | G300E | 281600 | 2.21
1225 | Story30 | C47 | 50 MPa RC Column (27.5 cm x 27.5 cm) | Column | 50MPa | Concrete Rectangular | 275 | 275 | 756.3 | 3200 | 0.24 | 592.05 | G300E | 6775466.67 | 53.16 | G300E | 281600 | 2.21
1226 | Story30 | C48 | 50 MPa RC Column (27.5 cm x 27.5 cm) | Column | 50MPa | Concrete Rectangular | 275 | 275 | 756.3 | 3250 | 0.25 | 601.3 | G300E | 2457000 | 19.28 | G300E | 0 | 0
1227 | Story30 | C5 | 50 MPa RC Column (27.5 cm x 27.5 cm) | Column | 50MPa | Concrete Rectangular | 275 | 275 | 756.3 | 3200 | 0.24 | 592.05 | G300E | 2876800 | 22.57 | G300E | 0 | 0
1228 | Story30 | C6 | 50 MPa RC Column (27.5 cm x 27.5 cm) | Column | 50MPa | Concrete Rectangular | 275 | 275 | 756.3 | 3200 | 0.24 | 592.05 | G300E | 6946133.33 | 54.5 | G300E | 281600 | 2.21
1229 | Story30 | C7 | 50 MPa RC Column (27.5 cm x 27.5 cm) | Column | 50MPa | Concrete Rectangular | 275 | 275 | 756.3 | 3200 | 0.24 | 592.05 | G300E | 6776533.33 | 53.17 | G300E | 281600 | 2.21
1230 | Story30 | C8 | 50 MPa RC Column (27.5 cm x 27.5 cm) | Column | 50MPa | Concrete Rectangular | 275 | 275 | 756.3 | 3250 | 0.25 | 601.3 | G300E | 2457000 | 19.28 | G300E | 0 | 0
1231 | Story30 | C9 | 50 MPa RC Column (27.5 cm x 27.5 cm) | Column | 50MPa | Concrete Rectangular | 275 | 275 | 756.3 | 3200 | 0.24 | 592.05 | G300E | 3309866.67 | 25.97 | G300E | 0 | 0
1232 | Story31 | C1 | 50 MPa RC Column (25 cm x 25 cm) | Column | 50MPa | Concrete Rectangular | 250 | 250 | 625 | 3250 | 0.2 | 496.94 | G300E | 2031250 | 15.94 | G300E | 0 | 0
1233 | Story31 | C10 | 50 MPa RC Column (25 cm x 25 cm) | Column | 50MPa | Concrete Rectangular | 250 | 250 | 625 | 3200 | 0.2 | 489.3 | G300E | 2000000 | 15.69 | G300E | 0 | 0
1234 | Story31 | C11 | 50 MPa RC Column (25 cm x 25 cm) | Column | 50MPa | Concrete Rectangular | 250 | 250 | 625 | 3200 | 0.2 | 489.3 | G300E | 2000000 | 15.69 | G300E | 0 | 0
1235 | Story31 | C12 | 50 MPa RC Column (25 cm x 25 cm) | Column | 50MPa | Concrete Rectangular | 250 | 250 | 625 | 3200 | 0.2 | 489.3 | G300E | 4937600 | 38.74 | G300E | 465600 | 3.65
1236 | Story31 | C13 | 50 MPa RC Column (25 cm x 25 cm) | Column | 50MPa | Concrete Rectangular | 250 | 250 | 625 | 3200 | 0.2 | 489.3 | G300E | 4893866.67 | 38.4 | G300E | 465600 | 3.65
1237 | Story31 | C14 | 50 MPa RC Column (25 cm x 25 cm) | Column | 50MPa | Concrete Rectangular | 250 | 250 | 625 | 3200 | 0.2 | 489.3 | G300E | 2000000 | 15.69 | G300E | 0 | 0
1238 | Story31 | C15 | 50 MPa RC Column (25 cm x 25 cm) | Column | 50MPa | Concrete Rectangular | 250 | 250 | 625 | 3200 | 0.2 | 489.3 | G300E | 2000000 | 15.69 | G300E | 0 | 0
1239 | Story31 | C16 | 50 MPa RC Column (25 cm x 25 cm) | Column | 50MPa | Concrete Rectangular | 250 | 250 | 625 | 3200 | 0.2 | 489.3 | G300E | 2000000 | 15.69 | G300E | 0 | 0
1240 | Story31 | C17 | 50 MPa RC Column (25 cm x 25 cm) | Column | 50MPa | Concrete Rectangular | 250 | 250 | 625 | 3200 | 0.2 | 489.3 | G300E | 2000000 | 15.69 | G300E | 0 | 0
1241 | Story31 | C18 | 50 MPa RC Column (25 cm x 25 cm) | Column | 50MPa | Concrete Rectangular | 250 | 250 | 625 | 3200 | 0.2 | 489.3 | G300E | 6592000 | 51.72 | G300E | 465600 | 3.65
1242 | Story31 | C19 | 50 MPa RC Column (25 cm x 25 cm) | Column | 50MPa | Concrete Rectangular | 250 | 250 | 625 | 3200 | 0.2 | 489.3 | G300E | 7057066.67 | 55.37 | G300E | 465600 | 3.65
1243 | Story31 | C2 | 50 MPa RC Column (25 cm x 25 cm) | Column | 50MPa | Concrete Rectangular | 250 | 250 | 625 | 3200 | 0.2 | 489.3 | G300E | 3953066.67 | 31.02 | G300E | 0 | 0
1244 | Story31 | C22 | 50 MPa RC Column (25 cm x 25 cm) | Column | 50MPa | Concrete Rectangular | 250 | 250 | 625 | 3200 | 0.2 | 489.3 | G300E | 7057066.67 | 55.37 | G300E | 465600 | 3.65
1245 | Story31 | C23 | 50 MPa RC Column (25 cm x 25 cm) | Column | 50MPa | Concrete Rectangular | 250 | 250 | 625 | 3200 | 0.2 | 489.3 | G300E | 6593066.67 | 51.73 | G300E | 465600 | 3.65
1246 | Story31 | C24 | 50 MPa RC Column (25 cm x 25 cm) | Column | 50MPa | Concrete Rectangular | 250 | 250 | 625 | 3200 | 0.2 | 489.3 | G300E | 2000000 | 15.69 | G300E | 0 | 0
1247 | Story31 | C25 | 50 MPa RC Column (25 cm x 25 cm) | Column | 50MPa | Concrete Rectangular | 250 | 250 | 625 | 3200 | 0.2 | 489.3 | G300E | 2000000 | 15.69 | G300E | 0 | 0
1248 | Story31 | C26 | 50 MPa RC Column (25 cm x 25 cm) | Column | 50MPa | Concrete Rectangular | 250 | 250 | 625 | 3200 | 0.2 | 489.3 | G300E | 6593066.67 | 51.73 | G300E | 465600 | 3.65
1249 | Story31 | C27 | 50 MPa RC Column (25 cm x 25 cm) | Column | 50MPa | Concrete Rectangular | 250 | 250 | 625 | 3200 | 0.2 | 489.3 | G300E | 7057066.67 | 55.37 | G300E | 465600 | 3.65
1250 | Story31 | C3 | 50 MPa RC Column (25 cm x 25 cm) | Column | 50MPa | Concrete Rectangular | 250 | 250 | 625 | 3200 | 0.2 | 489.3 | G300E | 3874133.33 | 30.4 | G300E | 0 | 0
1251 | Story31 | C30 | 50 MPa RC Column (25 cm x 25 cm) | Column | 50MPa | Concrete Rectangular | 250 | 250 | 625 | 3200 | 0.2 | 489.3 | G300E | 7057066.67 | 55.37 | G300E | 465600 | 3.65
1252 | Story31 | C31 | 50 MPa RC Column (25 cm x 25 cm) | Column | 50MPa | Concrete Rectangular | 250 | 250 | 625 | 3200 | 0.2 | 489.3 | G300E | 6593066.67 | 51.73 | G300E | 465600 | 3.65
1253 | Story31 | C32 | 50 MPa RC Column (25 cm x 25 cm) | Column | 50MPa | Concrete Rectangular | 250 | 250 | 625 | 3200 | 0.2 | 489.3 | G300E | 2000000 | 15.69 | G300E | 0 | 0
1254 | Story31 | C33 | 50 MPa RC Column (25 cm x 25 cm) | Column | 50MPa | Concrete Rectangular | 250 | 250 | 625 | 3200 | 0.2 | 489.3 | G300E | 2000000 | 15.69 | G300E | 0 | 0
1255 | Story31 | C34 | 50 MPa RC Column (25 cm x 25 cm) | Column | 50MPa | Concrete Rectangular | 250 | 250 | 625 | 3200 | 0.2 | 489.3 | G300E | 2000000 | 15.69 | G300E | 0 | 0
1256 | Story31 | C35 | 50 MPa RC Column (25 cm x 25 cm) | Column | 50MPa | Concrete Rectangular | 250 | 250 | 625 | 3200 | 0.2 | 489.3 | G300E | 2000000 | 15.69 | G300E | 0 | 0
1257 | Story31 | C36 | 50 MPa RC Column (25 cm x 25 cm) | Column | 50MPa | Concrete Rectangular | 250 | 250 | 625 | 3200 | 0.2 | 489.3 | G300E | 4908800 | 38.52 | G300E | 465600 | 3.65
1258 | Story31 | C37 | 50 MPa RC Column (25 cm x 25 cm) | Column | 50MPa | Concrete Rectangular | 250 | 250 | 625 | 3200 | 0.2 | 489.3 | G300E | 4906666.67 | 38.5 | G300E | 465600 | 3.65
1259 | Story31 | C38 | 50 MPa RC Column (25 cm x 25 cm) | Column | 50MPa | Concrete Rectangular | 250 | 250 | 625 | 3200 | 0.2 | 489.3 | G300E | 2000000 | 15.69 | G300E | 0 | 0
1260 | Story31 | C39 | 50 MPa RC Column (25 cm x 25 cm) | Column | 50MPa | Concrete Rectangular | 250 | 250 | 625 | 3200 | 0.2 | 489.3 | G300E | 2000000 | 15.69 | G300E | 0 | 0
1261 | Story31 | C4 | 50 MPa RC Column (25 cm x 25 cm) | Column | 50MPa | Concrete Rectangular | 250 | 250 | 625 | 3200 | 0.2 | 489.3 | G300E | 2000000 | 15.69 | G300E | 0 | 0
1262 | Story31 | C40 | 50 MPa RC Column (25 cm x 25 cm) | Column | 50MPa | Concrete Rectangular | 250 | 250 | 625 | 3200 | 0.2 | 489.3 | G300E | 2000000 | 15.69 | G300E | 0 | 0
1263 | Story31 | C41 | 50 MPa RC Column (25 cm x 25 cm) | Column | 50MPa | Concrete Rectangular | 250 | 250 | 625 | 3250 | 0.2 | 496.94 | G300E | 2031250 | 15.94 | G300E | 0 | 0
1264 | Story31 | C42 | 50 MPa RC Column (25 cm x 25 cm) | Column | 50MPa | Concrete Rectangular | 250 | 250 | 625 | 3200 | 0.2 | 489.3 | G300E | 3955200 | 31.03 | G300E | 0 | 0
1265 | Story31 | C43 | 50 MPa RC Column (25 cm x 25 cm) | Column | 50MPa | Concrete Rectangular | 250 | 250 | 625 | 3200 | 0.2 | 489.3 | G300E | 3878400 | 30.43 | G300E | 0 | 0
1266 | Story31 | C44 | 50 MPa RC Column (25 cm x 25 cm) | Column | 50MPa | Concrete Rectangular | 250 | 250 | 625 | 3200 | 0.2 | 489.3 | G300E | 2000000 | 15.69 | G300E | 0 | 0
1267 | Story31 | C45 | 50 MPa RC Column (25 cm x 25 cm) | Column | 50MPa | Concrete Rectangular | 250 | 250 | 625 | 3200 | 0.2 | 489.3 | G300E | 2000000 | 15.69 | G300E | 0 | 0
1268 | Story31 | C46 | 50 MPa RC Column (25 cm x 25 cm) | Column | 50MPa | Concrete Rectangular | 250 | 250 | 625 | 3200 | 0.2 | 489.3 | G300E | 3878400 | 30.43 | G300E | 0 | 0
1269 | Story31 | C47 | 50 MPa RC Column (25 cm x 25 cm) | Column | 50MPa | Concrete Rectangular | 250 | 250 | 625 | 3200 | 0.2 | 489.3 | G300E | 3955200 | 31.03 | G300E | 0 | 0
1270 | Story31 | C48 | 50 MPa RC Column (25 cm x 25 cm) | Column | 50MPa | Concrete Rectangular | 250 | 250 | 625 | 3250 | 0.2 | 496.94 | G300E | 2031250 | 15.94 | G300E | 0 | 0
1271 | Story31 | C5 | 50 MPa RC Column (25 cm x 25 cm) | Column | 50MPa | Concrete Rectangular | 250 | 250 | 625 | 3200 | 0.2 | 489.3 | G300E | 2000000 | 15.69 | G300E | 0 | 0
1272 | Story31 | C6 | 50 MPa RC Column (25 cm x 25 cm) | Column | 50MPa | Concrete Rectangular | 250 | 250 | 625 | 3200 | 0.2 | 489.3 | G300E | 3878400 | 30.43 | G300E | 0 | 0
1273 | Story31 | C7 | 50 MPa RC Column (25 cm x 25 cm) | Column | 50MPa | Concrete Rectangular | 250 | 250 | 625 | 3200 | 0.2 | 489.3 | G300E | 3955200 | 31.03 | G300E | 0 | 0
1274 | Story31 | C8 | 50 MPa RC Column (25 cm x 25 cm) | Column | 50MPa | Concrete Rectangular | 250 | 250 | 625 | 3250 | 0.2 | 496.94 | G300E | 2031250 | 15.94 | G300E | 0 | 0
1275 | Story31 | C9 | 50 MPa RC Column (25 cm x 25 cm) | Column | 50MPa | Concrete Rectangular | 250 | 250 | 625 | 3200 | 0.2 | 489.3 | G300E | 2000000 | 15.69 | G300E | 0 | 0
1276 | Story31 | D1 | 50 MPa RC Column (50 cm x 50 cm) | Column | 50MPa | Concrete Rectangular | 500 | 500 | 2500 | 8005.6 | 2 | 4896.39 | G300E | 23088150.4 | 181.16 | G300E | 0 | 0
1277 | Story31 | D10 | 50 MPa RC Column (50 cm x 50 cm) | Column | 50MPa | Concrete Rectangular | 500 | 500 | 2500 | 8005.6 | 2 | 4896.39 | G300E | 20014000 | 157.04 | G300E | 0 | 0
1278 | Story31 | D11 | 50 MPa RC Column (50 cm x 50 cm) | Column | 50MPa | Concrete Rectangular | 500 | 500 | 2500 | 5940.5 | 1.49 | 3633.33 | G300E | 14851250 | 116.53 | G300E | 0 | 0
1279 | Story31 | D12 | 50 MPa RC Column (50 cm x 50 cm) | Column | 50MPa | Concrete Rectangular | 500 | 500 | 2500 | 5940.5 | 1.49 | 3633.33 | G300E | 14851250 | 116.53 | G300E | 0 | 0
1280 | Story31 | D13 | 50 MPa RC Column (50 cm x 50 cm) | Column | 50MPa | Concrete Rectangular | 500 | 500 | 2500 | 5940.5 | 1.49 | 3633.33 | G300E | 104080530.25 | 816.65 | G300E | 3463311.5 | 27.17
1281 | Story31 | D14 | 50 MPa RC Column (50 cm x 50 cm) | Column | 50MPa | Concrete Rectangular | 500 | 500 | 2500 | 5940.5 | 1.49 | 3633.33 | G300E | 103920136.75 | 815.4 | G300E | 3463311.5 | 27.17
1282 | Story31 | D15 | 50 MPa RC Column (50 cm x 50 cm) | Column | 50MPa | Concrete Rectangular | 500 | 500 | 2500 | 5940.5 | 1.49 | 3633.33 | G300E | 14851250 | 116.53 | G300E | 0 | 0
1283 | Story31 | D16 | 50 MPa RC Column (50 cm x 50 cm) | Column | 50MPa | Concrete Rectangular | 500 | 500 | 2500 | 5940.5 | 1.49 | 3633.33 | G300E | 14851250 | 116.53 | G300E | 0 | 0
1284 | Story31 | D17 | 50 MPa RC Column (50 cm x 50 cm) | Column | 50MPa | Concrete Rectangular | 500 | 500 | 2500 | 8005.6 | 2 | 4896.39 | G300E | 20014000 | 157.04 | G300E | 0 | 0
1285 | Story31 | D18 | 50 MPa RC Column (50 cm x 50 cm) | Column | 50MPa | Concrete Rectangular | 500 | 500 | 2500 | 8005.6 | 2 | 4896.39 | G300E | 102695836.8 | 805.79 | G300E | 4667264.8 | 36.62
1286 | Story31 | D19 | 50 MPa RC Column (50 cm x 50 cm) | Column | 50MPa | Concrete Rectangular | 500 | 500 | 2500 | 8005.6 | 2 | 4896.39 | G300E | 185145511.2 | 1452.72 | G300E | 4667264.8 | 36.62
1287 | Story31 | D2 | 50 MPa RC Column (50 cm x 50 cm) | Column | 50MPa | Concrete Rectangular | 500 | 500 | 2500 | 5940.5 | 1.49 | 3633.33 | G300E | 14851250 | 116.53 | G300E | 0 | 0
1288 | Story31 | D20 | 50 MPa RC Column (50 cm x 50 cm) | Column | 50MPa | Concrete Rectangular | 500 | 500 | 2500 | 8005.6 | 2 | 4896.39 | G300E | 133427333.8 | 1046.92 | G300E | 0 | 0
1289 | Story31 | D21 | 50 MPa RC Column (50 cm x 50 cm) | Column | 50MPa | Concrete Rectangular | 500 | 500 | 2500 | 8005.6 | 2 | 4896.39 | G300E | 20014000 | 157.04 | G300E | 0 | 0
1290 | Story31 | D22 | 50 MPa RC Column (50 cm x 50 cm) | Column | 50MPa | Concrete Rectangular | 500 | 500 | 2500 | 8005.6 | 2 | 4896.39 | G300E | 20014000 | 157.04 | G300E | 0 | 0
1291 | Story31 | D23 | 50 MPa RC Column (50 cm x 50 cm) | Column | 50MPa | Concrete Rectangular | 500 | 500 | 2500 | 5940.5 | 1.49 | 3633.33 | G300E | 14851250 | 116.53 | G300E | 0 | 0
1292 | Story31 | D24 | 50 MPa RC Column (50 cm x 50 cm) | Column | 50MPa | Concrete Rectangular | 500 | 500 | 2500 | 5940.5 | 1.49 | 3633.33 | G300E | 16082418.62 | 126.19 | G300E | 0 | 0
1293 | Story31 | D25 | 50 MPa RC Column (50 cm x 50 cm) | Column | 50MPa | Concrete Rectangular | 500 | 500 | 2500 | 8005.6 | 2 | 4896.39 | G300E | 20014000 | 157.04 | G300E | 0 | 0
1294 | Story31 | D26 | 50 MPa RC Column (50 cm x 50 cm) | Column | 50MPa | Concrete Rectangular | 500 | 500 | 2500 | 8005.6 | 2 | 4896.39 | G300E | 102699839.6 | 805.82 | G300E | 4667264.8 | 36.62
1295 | Story31 | D27 | 50 MPa RC Column (50 cm x 50 cm) | Column | 50MPa | Concrete Rectangular | 500 | 500 | 2500 | 8005.6 | 2 | 4896.39 | G300E | 185157519.6 | 1452.81 | G300E | 4667264.8 | 36.62
1296 | Story31 | D28 | 50 MPa RC Column (50 cm x 50 cm) | Column | 50MPa | Concrete Rectangular | 500 | 500 | 2500 | 5940.5 | 1.49 | 3633.33 | G300E | 14851250 | 116.53 | G300E | 0 | 0
1297 | Story31 | D29 | 50 MPa RC Column (50 cm x 50 cm) | Column | 50MPa | Concrete Rectangular | 500 | 500 | 2500 | 5940.5 | 1.49 | 3633.33 | G300E | 14851250 | 116.53 | G300E | 0 | 0
1298 | Story31 | D3 | 50 MPa RC Column (50 cm x 50 cm) | Column | 50MPa | Concrete Rectangular | 500 | 500 | 2500 | 8005.6 | 2 | 4896.39 | G300E | 59555659.8 | 467.3 | G300E | 4667264.8 | 36.62
1299 | Story31 | D30 | 50 MPa RC Column (50 cm x 50 cm) | Column | 50MPa | Concrete Rectangular | 500 | 500 | 2500 | 8005.6 | 2 | 4896.39 | G300E | 133443345 | 1047.05 | G300E | 0 | 0
1300 | Story31 | D31 | 50 MPa RC Column (50 cm x 50 cm) | Column | 50MPa | Concrete Rectangular | 500 | 500 | 2500 | 8005.6 | 2 | 4896.39 | G300E | 20014000 | 157.04 | G300E | 0 | 0
1301 | Story31 | D32 | 50 MPa RC Column (50 cm x 50 cm) | Column | 50MPa | Concrete Rectangular | 500 | 500 | 2500 | 8005.6 | 2 | 4896.39 | G300E | 20014000 | 157.04 | G300E | 0 | 0
1302 | Story31 | D33 | 50 MPa RC Column (50 cm x 50 cm) | Column | 50MPa | Concrete Rectangular | 500 | 500 | 2500 | 5940.5 | 1.49 | 3633.33 | G300E | 16083903.75 | 126.2 | G300E | 0 | 0
1303 | Story31 | D34 | 50 MPa RC Column (50 cm x 50 cm) | Column | 50MPa | Concrete Rectangular | 500 | 500 | 2500 | 5940.5 | 1.49 | 3633.33 | G300E | 16989830 | 133.31 | G300E | 0 | 0
1304 | Story31 | D35 | 50 MPa RC Column (50 cm x 50 cm) | Column | 50MPa | Concrete Rectangular | 500 | 500 | 2500 | 5940.5 | 1.49 | 3633.33 | G300E | 14851250 | 116.53 | G300E | 0 | 0
1305 | Story31 | D36 | 50 MPa RC Column (50 cm x 50 cm) | Column | 50MPa | Concrete Rectangular | 500 | 500 | 2500 | 5940.5 | 1.49 | 3633.33 | G300E | 14851250 | 116.53 | G300E | 0 | 0
1306 | Story31 | D37 | 50 MPa RC Column (50 cm x 50 cm) | Column | 50MPa | Concrete Rectangular | 500 | 500 | 2500 | 5940.5 | 1.49 | 3633.33 | G300E | 16989830 | 133.31 | G300E | 0 | 0
1307 | Story31 | D38 | 50 MPa RC Column (50 cm x 50 cm) | Column | 50MPa | Concrete Rectangular | 500 | 500 | 2500 | 8005.6 | 2 | 4896.39 | G300E | 23090151.8 | 181.17 | G300E | 0 | 0
1308 | Story31 | D39 | 50 MPa RC Column (50 cm x 50 cm) | Column | 50MPa | Concrete Rectangular | 500 | 500 | 2500 | 8005.6 | 2 | 4896.39 | G300E | 59581678 | 467.5 | G300E | 4667264.8 | 36.62
1309 | Story31 | D4 | 50 MPa RC Column (50 cm x 50 cm) | Column | 50MPa | Concrete Rectangular | 500 | 500 | 2500 | 8005.6 | 2 | 4896.39 | G300E | 87595273.8 | 687.31 | G300E | 4667264.8 | 36.62
1310 | Story31 | D40 | 50 MPa RC Column (50 cm x 50 cm) | Column | 50MPa | Concrete Rectangular | 500 | 500 | 2500 | 8005.6 | 2 | 4896.39 | G300E | 87611285 | 687.43 | G300E | 4667264.8 | 36.62
1311 | Story31 | D41 | 50 MPa RC Column (50 cm x 50 cm) | Column | 50MPa | Concrete Rectangular | 500 | 500 | 2500 | 8005.6 | 2 | 4896.39 | G300E | 20014000 | 157.04 | G300E | 0 | 0
1312 | Story31 | D42 | 50 MPa RC Column (50 cm x 50 cm) | Column | 50MPa | Concrete Rectangular | 500 | 500 | 2500 | 8005.6 | 2 | 4896.39 | G300E | 20014000 | 157.04 | G300E | 0 | 0
1313 | Story31 | D43 | 50 MPa RC Column (50 cm x 50 cm) | Column | 50MPa | Concrete Rectangular | 500 | 500 | 2500 | 8005.6 | 2 | 4896.39 | G300E | 20014000 | 157.04 | G300E | 0 | 0
1314 | Story31 | D44 | 50 MPa RC Column (50 cm x 50 cm) | Column | 50MPa | Concrete Rectangular | 500 | 500 | 2500 | 8005.6 | 2 | 4896.39 | G300E | 20014000 | 157.04 | G300E | 0 | 0
1315 | Story31 | D45 | 50 MPa RC Column (50 cm x 50 cm) | Column | 50MPa | Concrete Rectangular | 500 | 500 | 2500 | 8005.6 | 2 | 4896.39 | G300E | 20014000 | 157.04 | G300E | 0 | 0
1316 | Story31 | D46 | 50 MPa RC Column (50 cm x 50 cm) | Column | 50MPa | Concrete Rectangular | 500 | 500 | 2500 | 5940.5 | 1.49 | 3633.33 | G300E | 16988344.88 | 133.3 | G300E | 0 | 0
1317 | Story31 | D47 | 50 MPa RC Column (50 cm x 50 cm) | Column | 50MPa | Concrete Rectangular | 500 | 500 | 2500 | 8005.6 | 2 | 4896.39 | G300E | 20014000 | 157.04 | G300E | 0 | 0
1318 | Story31 | D48 | 50 MPa RC Column (50 cm x 50 cm) | Column | 50MPa | Concrete Rectangular | 500 | 500 | 2500 | 8005.6 | 2 | 4896.39 | G300E | 20014000 | 157.04 | G300E | 0 | 0
1319 | Story31 | D49 | 50 MPa RC Column (50 cm x 50 cm) | Column | 50MPa | Concrete Rectangular | 500 | 500 | 2500 | 8005.6 | 2 | 4896.39 | G300E | 20014000 | 157.04 | G300E | 0 | 0
1320 | Story31 | D5 | 50 MPa RC Column (50 cm x 50 cm) | Column | 50MPa | Concrete Rectangular | 500 | 500 | 2500 | 8005.6 | 2 | 4896.39 | G300E | 20014000 | 157.04 | G300E | 0 | 0
1321 | Story31 | D50 | 50 MPa RC Column (50 cm x 50 cm) | Column | 50MPa | Concrete Rectangular | 500 | 500 | 2500 | 5940.5 | 1.49 | 3633.33 | G300E | 14851250 | 116.53 | G300E | 0 | 0
1322 | Story31 | D51 | 50 MPa RC Column (50 cm x 50 cm) | Column | 50MPa | Concrete Rectangular | 500 | 500 | 2500 | 8005.6 | 2 | 4896.39 | G300E | 87621292 | 687.51 | G300E | 4667264.8 | 36.62
1323 | Story31 | D52 | 50 MPa RC Column (50 cm x 50 cm) | Column | 50MPa | Concrete Rectangular | 500 | 500 | 2500 | 5940.5 | 1.49 | 3633.33 | G300E | 14851250 | 116.53 | G300E | 0 | 0
1324 | Story31 | D53 | 50 MPa RC Column (50 cm x 50 cm) | Column | 50MPa | Concrete Rectangular | 500 | 500 | 2500 | 8005.6 | 2 | 4896.39 | G300E | 59587682.2 | 467.55 | G300E | 4667264.8 | 36.62
1325 | Story31 | D54 | 50 MPa RC Column (50 cm x 50 cm) | Column | 50MPa | Concrete Rectangular | 500 | 500 | 2500 | 8005.6 | 2 | 4896.39 | G300E | 23090151.8 | 181.17 | G300E | 0 | 0
1326 | Story31 | D55 | 50 MPa RC Column (50 cm x 50 cm) | Column | 50MPa | Concrete Rectangular | 500 | 500 | 2500 | 5940.5 | 1.49 | 3633.33 | G300E | 16992800.25 | 133.33 | G300E | 0 | 0
1327 | Story31 | D56 | 50 MPa RC Column (50 cm x 50 cm) | Column | 50MPa | Concrete Rectangular | 500 | 500 | 2500 | 5940.5 | 1.49 | 3633.33 | G300E | 16082418.62 | 126.19 | G300E | 0 | 0
1328 | Story31 | D57 | 50 MPa RC Column (50 cm x 50 cm) | Column | 50MPa | Concrete Rectangular | 500 | 500 | 2500 | 5940.5 | 1.49 | 3633.33 | G300E | 14851250 | 116.53 | G300E | 0 | 0
1329 | Story31 | D58 | 50 MPa RC Column (50 cm x 50 cm) | Column | 50MPa | Concrete Rectangular | 500 | 500 | 2500 | 5940.5 | 1.49 | 3633.33 | G300E | 14851250 | 116.53 | G300E | 0 | 0
1330 | Story31 | D59 | 50 MPa RC Column (50 cm x 50 cm) | Column | 50MPa | Concrete Rectangular | 500 | 500 | 2500 | 5940.5 | 1.49 | 3633.33 | G300E | 16083903.75 | 126.2 | G300E | 0 | 0
1331 | Story31 | D6 | 50 MPa RC Column (50 cm x 50 cm) | Column | 50MPa | Concrete Rectangular | 500 | 500 | 2500 | 5940.5 | 1.49 | 3633.33 | G300E | 65199957.75 | 511.58 | G300E | 3463311.5 | 27.17
1332 | Story31 | D60 | 50 MPa RC Column (50 cm x 50 cm) | Column | 50MPa | Concrete Rectangular | 500 | 500 | 2500 | 5940.5 | 1.49 | 3633.33 | G300E | 14851250 | 116.53 | G300E | 0 | 0
1333 | Story31 | D61 | 50 MPa RC Column (50 cm x 50 cm) | Column | 50MPa | Concrete Rectangular | 500 | 500 | 2500 | 8005.6 | 2 | 4896.39 | G300E | 20014000 | 157.04 | G300E | 0 | 0
1334 | Story31 | D62 | 50 MPa RC Column (50 cm x 50 cm) | Column | 50MPa | Concrete Rectangular | 500 | 500 | 2500 | 8005.6 | 2 | 4896.39 | G300E | 20014000 | 157.04 | G300E | 0 | 0
1335 | Story31 | D63 | 50 MPa RC Column (50 cm x 50 cm) | Column | 50MPa | Concrete Rectangular | 500 | 500 | 2500 | 8005.6 | 2 | 4896.39 | G300E | 133421329.6 | 1046.87 | G300E | 0 | 0
1336 | Story31 | D64 | 50 MPa RC Column (50 cm x 50 cm) | Column | 50MPa | Concrete Rectangular | 500 | 500 | 2500 | 8005.6 | 2 | 4896.39 | G300E | 185153516.8 | 1452.78 | G300E | 4667264.8 | 36.62
1337 | Story31 | D65 | 50 MPa RC Column (50 cm x 50 cm) | Column | 50MPa | Concrete Rectangular | 500 | 500 | 2500 | 8005.6 | 2 | 4896.39 | G300E | 102695836.8 | 805.79 | G300E | 4667264.8 | 36.62
1338 | Story31 | D66 | 50 MPa RC Column (50 cm x 50 cm) | Column | 50MPa | Concrete Rectangular | 500 | 500 | 2500 | 8005.6 | 2 | 4896.39 | G300E | 20014000 | 157.04 | G300E | 0 | 0
1339 | Story31 | D67 | 50 MPa RC Column (50 cm x 50 cm) | Column | 50MPa | Concrete Rectangular | 500 | 500 | 2500 | 5940.5 | 1.49 | 3633.33 | G300E | 14851250 | 116.53 | G300E | 0 | 0
1340 | Story31 | D68 | 50 MPa RC Column (50 cm x 50 cm) | Column | 50MPa | Concrete Rectangular | 500 | 500 | 2500 | 5940.5 | 1.49 | 3633.33 | G300E | 14851250 | 116.53 | G300E | 0 | 0
1341 | Story31 | D69 | 50 MPa RC Column (50 cm x 50 cm) | Column | 50MPa | Concrete Rectangular | 500 | 500 | 2500 | 8005.6 | 2 | 4896.39 | G300E | 20014000 | 157.04 | G300E | 0 | 0
1342 | Story31 | D7 | 50 MPa RC Column (50 cm x 50 cm) | Column | 50MPa | Concrete Rectangular | 500 | 500 | 2500 | 8005.6 | 2 | 4896.39 | G300E | 20014000 | 157.04 | G300E | 0 | 0
1343 | Story31 | D70 | 50 MPa RC Column (50 cm x 50 cm) | Column | 50MPa | Concrete Rectangular | 500 | 500 | 2500 | 8005.6 | 2 | 4896.39 | G300E | 20014000 | 157.04 | G300E | 0 | 0
1344 | Story31 | D71 | 50 MPa RC Column (50 cm x 50 cm) | Column | 50MPa | Concrete Rectangular | 500 | 500 | 2500 | 8005.6 | 2 | 4896.39 | G300E | 133443345 | 1047.05 | G300E | 0 | 0
1345 | Story31 | D72 | 50 MPa RC Column (50 cm x 50 cm) | Column | 50MPa | Concrete Rectangular | 500 | 500 | 2500 | 5940.5 | 1.49 | 3633.33 | G300E | 103997363.25 | 816 | G300E | 3463311.5 | 27.17
1346 | Story31 | D73 | 50 MPa RC Column (50 cm x 50 cm) | Column | 50MPa | Concrete Rectangular | 500 | 500 | 2500 | 5940.5 | 1.49 | 3633.33 | G300E | 103986967.38 | 815.92 | G300E | 3463311.5 | 27.17
1347 | Story31 | D74 | 50 MPa RC Column (50 cm x 50 cm) | Column | 50MPa | Concrete Rectangular | 500 | 500 | 2500 | 8005.6 | 2 | 4896.39 | G300E | 185159521 | 1452.83 | G300E | 4667264.8 | 36.62
1348 | Story31 | D75 | 50 MPa RC Column (50 cm x 50 cm) | Column | 50MPa | Concrete Rectangular | 500 | 500 | 2500 | 8005.6 | 2 | 4896.39 | G300E | 102699839.6 | 805.82 | G300E | 4667264.8 | 36.62
1349 | Story31 | D76 | 50 MPa RC Column (50 cm x 50 cm) | Column | 50MPa | Concrete Rectangular | 500 | 500 | 2500 | 8005.6 | 2 | 4896.39 | G300E | 20014000 | 157.04 | G300E | 0 | 0
1350 | Story31 | D77 | 50 MPa RC Column (50 cm x 50 cm) | Column | 50MPa | Concrete Rectangular | 500 | 500 | 2500 | 5940.5 | 1.49 | 3633.33 | G300E | 14851250 | 116.53 | G300E | 0 | 0
1351 | Story31 | D78 | 50 MPa RC Column (50 cm x 50 cm) | Column | 50MPa | Concrete Rectangular | 500 | 500 | 2500 | 5940.5 | 1.49 | 3633.33 | G300E | 14851250 | 116.53 | G300E | 0 | 0
1352 | Story31 | D79 | 50 MPa RC Column (50 cm x 50 cm) | Column | 50MPa | Concrete Rectangular | 500 | 500 | 2500 | 5940.5 | 1.49 | 3633.33 | G300E | 65281639.62 | 512.22 | G300E | 3463311.5 | 27.17
1353 | Story31 | D8 | 50 MPa RC Column (50 cm x 50 cm) | Column | 50MPa | Concrete Rectangular | 500 | 500 | 2500 | 5940.5 | 1.49 | 3633.33 | G300E | 65274214 | 512.17 | G300E | 3463311.5 | 27.17
1354 | Story31 | D80 | 50 MPa RC Column (50 cm x 50 cm) | Column | 50MPa | Concrete Rectangular | 500 | 500 | 2500 | 5940.5 | 1.49 | 3633.33 | G300E | 65281639.62 | 512.22 | G300E | 3463311.5 | 27.17
1355 | Story31 | D81 | 50 MPa RC Column (50 cm x 50 cm) | Column | 50MPa | Concrete Rectangular | 500 | 500 | 2500 | 5940.5 | 1.49 | 3633.33 | G300E | 14851250 | 116.53 | G300E | 0 | 0
1356 | Story31 | D82 | 50 MPa RC Column (50 cm x 50 cm) | Column | 50MPa | Concrete Rectangular | 500 | 500 | 2500 | 8005.6 | 2 | 4896.39 | G300E | 20014000 | 157.04 | G300E | 0 | 0
1357 | Story31 | D83 | 50 MPa RC Column (50 cm x 50 cm) | Column | 50MPa | Concrete Rectangular | 500 | 500 | 2500 | 8005.6 | 2 | 4896.39 | G300E | 20014000 | 157.04 | G300E | 0 | 0
1358 | Story31 | D84 | 50 MPa RC Column (50 cm x 50 cm) | Column | 50MPa | Concrete Rectangular | 500 | 500 | 2500 | 8005.6 | 2 | 4896.39 | G300E | 20014000 | 157.04 | G300E | 0 | 0
1359 | Story31 | D85 | 50 MPa RC Column (50 cm x 50 cm) | Column | 50MPa | Concrete Rectangular | 500 | 500 | 2500 | 8005.6 | 2 | 4896.39 | G300E | 20014000 | 157.04 | G300E | 0 | 0
1360 | Story31 | D86 | 50 MPa RC Column (50 cm x 50 cm) | Column | 50MPa | Concrete Rectangular | 500 | 500 | 2500 | 8005.6 | 2 | 4896.39 | G300E | 87613286.4 | 687.45 | G300E | 4667264.8 | 36.62
1361 | Story31 | D87 | 50 MPa RC Column (50 cm x 50 cm) | Column | 50MPa | Concrete Rectangular | 500 | 500 | 2500 | 8005.6 | 2 | 4896.39 | G300E | 59583679.4 | 467.52 | G300E | 4667264.8 | 36.62
1362 | Story31 | D88 | 50 MPa RC Column (50 cm x 50 cm) | Column | 50MPa | Concrete Rectangular | 500 | 500 | 2500 | 8005.6 | 2 | 4896.39 | G300E | 23090151.8 | 181.17 | G300E | 0 | 0
1363 | Story31 | D9 | 50 MPa RC Column (50 cm x 50 cm) | Column | 50MPa | Concrete Rectangular | 500 | 500 | 2500 | 8005.6 | 2 | 4896.39 | G300E | 20014000 | 157.04 | G300E | 0 | 0
1364 | Story4 | C1 | 50 MPa RC Column (55 cm x 55 cm) | Column | 50MPa | Concrete Rectangular | 550 | 550 | 3025 | 3225 | 0.98 | 2386.7 | G300E | 9755625 | 76.55 | G300E | 0 | 0
1365 | Story4 | C10 | 50 MPa RC Column (55 cm x 55 cm) | Column | 50MPa | Concrete Rectangular | 550 | 550 | 3025 | 3200 | 0.97 | 2368.2 | G300E | 51194666.67 | 401.69 | G300E | 0 | 0
1366 | Story4 | C11 | 50 MPa RC Column (55 cm x 55 cm) | Column | 50MPa | Concrete Rectangular | 550 | 550 | 3025 | 3200 | 0.97 | 2368.2 | G300E | 41020800 | 321.86 | G300E | 0 | 0
1367 | Story4 | C12 | 50 MPa RC Column (55 cm x 55 cm) | Column | 50MPa | Concrete Rectangular | 550 | 550 | 3025 | 3200 | 0.97 | 2368.2 | G300E | 9680000 | 75.95 | G300E | 0 | 0
1368 | Story4 | C13 | 50 MPa RC Column (55 cm x 55 cm) | Column | 50MPa | Concrete Rectangular | 550 | 550 | 3025 | 3200 | 0.97 | 2368.2 | G300E | 9680000 | 75.95 | G300E | 0 | 0
1369 | Story4 | C14 | 50 MPa RC Column (55 cm x 55 cm) | Column | 50MPa | Concrete Rectangular | 550 | 550 | 3025 | 3200 | 0.97 | 2368.2 | G300E | 41034666.67 | 321.97 | G300E | 0 | 0
1370 | Story4 | C15 | 50 MPa RC Column (55 cm x 55 cm) | Column | 50MPa | Concrete Rectangular | 550 | 550 | 3025 | 3200 | 0.97 | 2368.2 | G300E | 51367466.67 | 403.05 | G300E | 0 | 0
1371 | Story4 | C16 | 50 MPa RC Column (55 cm x 55 cm) | Column | 50MPa | Concrete Rectangular | 550 | 550 | 3025 | 3200 | 0.97 | 2368.2 | G300E | 9680000 | 75.95 | G300E | 0 | 0
1372 | Story4 | C17 | 50 MPa RC Column (55 cm x 55 cm) | Column | 50MPa | Concrete Rectangular | 550 | 550 | 3025 | 3200 | 0.97 | 2368.2 | G300E | 9680000 | 75.95 | G300E | 0 | 0
1373 | Story4 | C18 | 50 MPa RC Column (55 cm x 55 cm) | Column | 50MPa | Concrete Rectangular | 550 | 550 | 3025 | 3200 | 0.97 | 2368.2 | G300E | 20530133.33 | 161.09 | G300E | 0 | 0
1374 | Story4 | C19 | 50 MPa RC Column (55 cm x 55 cm) | Column | 50MPa | Concrete Rectangular | 550 | 550 | 3025 | 3200 | 0.97 | 2368.2 | G300E | 9680000 | 75.95 | G300E | 0 | 0
1375 | Story4 | C2 | 50 MPa RC Column (55 cm x 55 cm) | Column | 50MPa | Concrete Rectangular | 550 | 550 | 3025 | 3200 | 0.97 | 2368.2 | G300E | 9680000 | 75.95 | G300E | 0 | 0
1376 | Story4 | C22 | 50 MPa RC Column (55 cm x 55 cm) | Column | 50MPa | Concrete Rectangular | 550 | 550 | 3025 | 3200 | 0.97 | 2368.2 | G300E | 9680000 | 75.95 | G300E | 0 | 0
1377 | Story4 | C23 | 50 MPa RC Column (55 cm x 55 cm) | Column | 50MPa | Concrete Rectangular | 550 | 550 | 3025 | 3200 | 0.97 | 2368.2 | G300E | 20533333.33 | 161.11 | G300E | 0 | 0
1378 | Story4 | C24 | 50 MPa RC Column (55 cm x 55 cm) | Column | 50MPa | Concrete Rectangular | 550 | 550 | 3025 | 3200 | 0.97 | 2368.2 | G300E | 9680000 | 75.95 | G300E | 0 | 0
1379 | Story4 | C25 | 50 MPa RC Column (55 cm x 55 cm) | Column | 50MPa | Concrete Rectangular | 550 | 550 | 3025 | 3200 | 0.97 | 2368.2 | G300E | 9680000 | 75.95 | G300E | 0 | 0
1380 | Story4 | C26 | 50 MPa RC Column (55 cm x 55 cm) | Column | 50MPa | Concrete Rectangular | 550 | 550 | 3025 | 3200 | 0.97 | 2368.2 | G300E | 20531200 | 161.1 | G300E | 0 | 0
1381 | Story4 | C27 | 50 MPa RC Column (55 cm x 55 cm) | Column | 50MPa | Concrete Rectangular | 550 | 550 | 3025 | 3200 | 0.97 | 2368.2 | G300E | 9680000 | 75.95 | G300E | 0 | 0
1382 | Story4 | C3 | 50 MPa RC Column (55 cm x 55 cm) | Column | 50MPa | Concrete Rectangular | 550 | 550 | 3025 | 3200 | 0.97 | 2368.2 | G300E | 9680000 | 75.95 | G300E | 0 | 0
1383 | Story4 | C30 | 50 MPa RC Column (55 cm x 55 cm) | Column | 50MPa | Concrete Rectangular | 550 | 550 | 3025 | 3200 | 0.97 | 2368.2 | G300E | 9680000 | 75.95 | G300E | 0 | 0
1384 | Story4 | C31 | 50 MPa RC Column (55 cm x 55 cm) | Column | 50MPa | Concrete Rectangular | 550 | 550 | 3025 | 3200 | 0.97 | 2368.2 | G300E | 20533333.33 | 161.11 | G300E | 0 | 0
1385 | Story4 | C32 | 50 MPa RC Column (55 cm x 55 cm) | Column | 50MPa | Concrete Rectangular | 550 | 550 | 3025 | 3200 | 0.97 | 2368.2 | G300E | 9680000 | 75.95 | G300E | 0 | 0
1386 | Story4 | C33 | 50 MPa RC Column (55 cm x 55 cm) | Column | 50MPa | Concrete Rectangular | 550 | 550 | 3025 | 3200 | 0.97 | 2368.2 | G300E | 9680000 | 75.95 | G300E | 0 | 0
1387 | Story4 | C34 | 50 MPa RC Column (55 cm x 55 cm) | Column | 50MPa | Concrete Rectangular | 550 | 550 | 3025 | 3200 | 0.97 | 2368.2 | G300E | 51093333.33 | 400.9 | G300E | 0 | 0
1388 | Story4 | C35 | 50 MPa RC Column (55 cm x 55 cm) | Column | 50MPa | Concrete Rectangular | 550 | 550 | 3025 | 3200 | 0.97 | 2368.2 | G300E | 41035733.33 | 321.98 | G300E | 0 | 0
1389 | Story4 | C36 | 50 MPa RC Column (55 cm x 55 cm) | Column | 50MPa | Concrete Rectangular | 550 | 550 | 3025 | 3200 | 0.97 | 2368.2 | G300E | 9680000 | 75.95 | G300E | 0 | 0
1390 | Story4 | C37 | 50 MPa RC Column (55 cm x 55 cm) | Column | 50MPa | Concrete Rectangular | 550 | 550 | 3025 | 3200 | 0.97 | 2368.2 | G300E | 9680000 | 75.95 | G300E | 0 | 0
1391 | Story4 | C38 | 50 MPa RC Column (55 cm x 55 cm) | Column | 50MPa | Concrete Rectangular | 550 | 550 | 3025 | 3200 | 0.97 | 2368.2 | G300E | 41037866.67 | 322 | G300E | 0 | 0
1392 | Story4 | C39 | 50 MPa RC Column (55 cm x 55 cm) | Column | 50MPa | Concrete Rectangular | 550 | 550 | 3025 | 3200 | 0.97 | 2368.2 | G300E | 51088000 | 400.86 | G300E | 0 | 0
1393 | Story4 | C4 | 50 MPa RC Column (55 cm x 55 cm) | Column | 50MPa | Concrete Rectangular | 550 | 550 | 3025 | 3200 | 0.97 | 2368.2 | G300E | 9680000 | 75.95 | G300E | 0 | 0
1394 | Story4 | C40 | 50 MPa RC Column (55 cm x 55 cm) | Column | 50MPa | Concrete Rectangular | 550 | 550 | 3025 | 3200 | 0.97 | 2368.2 | G300E | 9680000 | 75.95 | G300E | 0 | 0
1395 | Story4 | C41 | 50 MPa RC Column (55 cm x 55 cm) | Column | 50MPa | Concrete Rectangular | 550 | 550 | 3025 | 3225 | 0.98 | 2386.7 | G300E | 9755625 | 76.55 | G300E | 0 | 0
1396 | Story4 | C42 | 50 MPa RC Column (55 cm x 55 cm) | Column | 50MPa | Concrete Rectangular | 550 | 550 | 3025 | 3200 | 0.97 | 2368.2 | G300E | 9680000 | 75.95 | G300E | 0 | 0
1397 | Story4 | C43 | 50 MPa RC Column (55 cm x 55 cm) | Column | 50MPa | Concrete Rectangular | 550 | 550 | 3025 | 3200 | 0.97 | 2368.2 | G300E | 9680000 | 75.95 | G300E | 0 | 0
1398 | Story4 | C44 | 50 MPa RC Column (55 cm x 55 cm) | Column | 50MPa | Concrete Rectangular | 550 | 550 | 3025 | 3200 | 0.97 | 2368.2 | G300E | 9680000 | 75.95 | G300E | 0 | 0
1399 | Story4 | C45 | 50 MPa RC Column (55 cm x 55 cm) | Column | 50MPa | Concrete Rectangular | 550 | 550 | 3025 | 3200 | 0.97 | 2368.2 | G300E | 9680000 | 75.95 | G300E | 0 | 0
1400 | Story4 | C46 | 50 MPa RC Column (55 cm x 55 cm) | Column | 50MPa | Concrete Rectangular | 550 | 550 | 3025 | 3200 | 0.97 | 2368.2 | G300E | 9680000 | 75.95 | G300E | 0 | 0
1401 | Story4 | C47 | 50 MPa RC Column (55 cm x 55 cm) | Column | 50MPa | Concrete Rectangular | 550 | 550 | 3025 | 3200 | 0.97 | 2368.2 | G300E | 9680000 | 75.95 | G300E | 0 | 0
1402 | Story4 | C48 | 50 MPa RC Column (55 cm x 55 cm) | Column | 50MPa | Concrete Rectangular | 550 | 550 | 3025 | 3225 | 0.98 | 2386.7 | G300E | 9755625 | 76.55 | G300E | 0 | 0
1403 | Story4 | C5 | 50 MPa RC Column (55 cm x 55 cm) | Column | 50MPa | Concrete Rectangular | 550 | 550 | 3025 | 3200 | 0.97 | 2368.2 | G300E | 9680000 | 75.95 | G300E | 0 | 0
1404 | Story4 | C6 | 50 MPa RC Column (55 cm x 55 cm) | Column | 50MPa | Concrete Rectangular | 550 | 550 | 3025 | 3200 | 0.97 | 2368.2 | G300E | 9680000 | 75.95 | G300E | 0 | 0
1405 | Story4 | C7 | 50 MPa RC Column (55 cm x 55 cm) | Column | 50MPa | Concrete Rectangular | 550 | 550 | 3025 | 3200 | 0.97 | 2368.2 | G300E | 9680000 | 75.95 | G300E | 0 | 0
1406 | Story4 | C8 | 50 MPa RC Column (55 cm x 55 cm) | Column | 50MPa | Concrete Rectangular | 550 | 550 | 3025 | 3225 | 0.98 | 2386.7 | G300E | 9755625 | 76.55 | G300E | 0 | 0
1407 | Story4 | C9 | 50 MPa RC Column (55 cm x 55 cm) | Column | 50MPa | Concrete Rectangular | 550 | 550 | 3025 | 3200 | 0.97 | 2368.2 | G300E | 9680000 | 75.95 | G300E | 0 | 0
1408 | Story5 | C1 | 50 MPa RC Column (52.5 cm x 52.5 cm) | Column | 50MPa | Concrete Rectangular | 525 | 525 | 2756.3 | 3225 | 0.89 | 2174.66 | G300E | 8888100 | 69.74 | G300E | 0 | 0
1409 | Story5 | C10 | 50 MPa RC Column (52.5 cm x 52.5 cm) | Column | 50MPa | Concrete Rectangular | 525 | 525 | 2756.3 | 3200 | 0.88 | 2157.8 | G300E | 55329066.67 | 434.13 | G300E | 0 | 0
1410 | Story5 | C11 | 50 MPa RC Column (52.5 cm x 52.5 cm) | Column | 50MPa | Concrete Rectangular | 525 | 525 | 2756.3 | 3200 | 0.88 | 2157.8 | G300E | 45834666.67 | 359.64 | G300E | 0 | 0
1411 | Story5 | C12 | 50 MPa RC Column (52.5 cm x 52.5 cm) | Column | 50MPa | Concrete Rectangular | 525 | 525 | 2756.3 | 3200 | 0.88 | 2157.8 | G300E | 8819200 | 69.2 | G300E | 0 | 0
1412 | Story5 | C13 | 50 MPa RC Column (52.5 cm x 52.5 cm) | Column | 50MPa | Concrete Rectangular | 525 | 525 | 2756.3 | 3200 | 0.88 | 2157.8 | G300E | 8819200 | 69.2 | G300E | 0 | 0
1413 | Story5 | C14 | 50 MPa RC Column (52.5 cm x 52.5 cm) | Column | 50MPa | Concrete Rectangular | 525 | 525 | 2756.3 | 3200 | 0.88 | 2157.8 | G300E | 45845333.33 | 359.72 | G300E | 0 | 0
1414 | Story5 | C15 | 50 MPa RC Column (52.5 cm x 52.5 cm) | Column | 50MPa | Concrete Rectangular | 525 | 525 | 2756.3 | 3200 | 0.88 | 2157.8 | G300E | 55332266.67 | 434.16 | G300E | 0 | 0
1415 | Story5 | C16 | 50 MPa RC Column (52.5 cm x 52.5 cm) | Column | 50MPa | Concrete Rectangular | 525 | 525 | 2756.3 | 3200 | 0.88 | 2157.8 | G300E | 8819200 | 69.2 | G300E | 0 | 0
1416 | Story5 | C17 | 50 MPa RC Column (52.5 cm x 52.5 cm) | Column | 50MPa | Concrete Rectangular | 525 | 525 | 2756.3 | 3200 | 0.88 | 2157.8 | G300E | 9305600 | 73.02 | G300E | 0 | 0
1417 | Story5 | C18 | 50 MPa RC Column (52.5 cm x 52.5 cm) | Column | 50MPa | Concrete Rectangular | 525 | 525 | 2756.3 | 3200 | 0.88 | 2157.8 | G300E | 24199466.67 | 189.88 | G300E | 0 | 0
1418 | Story5 | C19 | 50 MPa RC Column (52.5 cm x 52.5 cm) | Column | 50MPa | Concrete Rectangular | 525 | 525 | 2756.3 | 3200 | 0.88 | 2157.8 | G300E | 10374400 | 81.4 | G300E | 0 | 0
1419 | Story5 | C2 | 50 MPa RC Column (52.5 cm x 52.5 cm) | Column | 50MPa | Concrete Rectangular | 525 | 525 | 2756.3 | 3200 | 0.88 | 2157.8 | G300E | 8819200 | 69.2 | G300E | 0 | 0
1420 | Story5 | C22 | 50 MPa RC Column (52.5 cm x 52.5 cm) | Column | 50MPa | Concrete Rectangular | 525 | 525 | 2756.3 | 3200 | 0.88 | 2157.8 | G300E | 10378666.67 | 81.43 | G300E | 0 | 0
1421 | Story5 | C23 | 50 MPa RC Column (52.5 cm x 52.5 cm) | Column | 50MPa | Concrete Rectangular | 525 | 525 | 2756.3 | 3200 | 0.88 | 2157.8 | G300E | 24202666.67 | 189.9 | G300E | 0 | 0
1422 | Story5 | C24 | 50 MPa RC Column (52.5 cm x 52.5 cm) | Column | 50MPa | Concrete Rectangular | 525 | 525 | 2756.3 | 3200 | 0.88 | 2157.8 | G300E | 9305600 | 73.02 | G300E | 0 | 0
1423 | Story5 | C25 | 50 MPa RC Column (52.5 cm x 52.5 cm) | Column | 50MPa | Concrete Rectangular | 525 | 525 | 2756.3 | 3200 | 0.88 | 2157.8 | G300E | 9304533.33 | 73.01 | G300E | 0 | 0
1424 | Story5 | C26 | 50 MPa RC Column (52.5 cm x 52.5 cm) | Column | 50MPa | Concrete Rectangular | 525 | 525 | 2756.3 | 3200 | 0.88 | 2157.8 | G300E | 24202666.67 | 189.9 | G300E | 0 | 0
1425 | Story5 | C27 | 50 MPa RC Column (52.5 cm x 52.5 cm) | Column | 50MPa | Concrete Rectangular | 525 | 525 | 2756.3 | 3200 | 0.88 | 2157.8 | G300E | 10376533.33 | 81.42 | G300E | 0 | 0
1426 | Story5 | C3 | 50 MPa RC Column (52.5 cm x 52.5 cm) | Column | 50MPa | Concrete Rectangular | 525 | 525 | 2756.3 | 3200 | 0.88 | 2157.8 | G300E | 8819200 | 69.2 | G300E | 0 | 0
1427 | Story5 | C30 | 50 MPa RC Column (52.5 cm x 52.5 cm) | Column | 50MPa | Concrete Rectangular | 525 | 525 | 2756.3 | 3200 | 0.88 | 2157.8 | G300E | 10379733.33 | 81.44 | G300E | 0 | 0
1428 | Story5 | C31 | 50 MPa RC Column (52.5 cm x 52.5 cm) | Column | 50MPa | Concrete Rectangular | 525 | 525 | 2756.3 | 3200 | 0.88 | 2157.8 | G300E | 24202666.67 | 189.9 | G300E | 0 | 0
1429 | Story5 | C32 | 50 MPa RC Column (52.5 cm x 52.5 cm) | Column | 50MPa | Concrete Rectangular | 525 | 525 | 2756.3 | 3200 | 0.88 | 2157.8 | G300E | 9305600 | 73.02 | G300E | 0 | 0
1430 | Story5 | C33 | 50 MPa RC Column (52.5 cm x 52.5 cm) | Column | 50MPa | Concrete Rectangular | 525 | 525 | 2756.3 | 3200 | 0.88 | 2157.8 | G300E | 8819200 | 69.2 | G300E | 0 | 0
1431 | Story5 | C34 | 50 MPa RC Column (52.5 cm x 52.5 cm) | Column | 50MPa | Concrete Rectangular | 525 | 525 | 2756.3 | 3200 | 0.88 | 2157.8 | G300E | 55332266.67 | 434.16 | G300E | 0 | 0
1432 | Story5 | C35 | 50 MPa RC Column (52.5 cm x 52.5 cm) | Column | 50MPa | Concrete Rectangular | 525 | 525 | 2756.3 | 3200 | 0.88 | 2157.8 | G300E | 45846400 | 359.73 | G300E | 0 | 0
1433 | Story5 | C36 | 50 MPa RC Column (52.5 cm x 52.5 cm) | Column | 50MPa | Concrete Rectangular | 525 | 525 | 2756.3 | 3200 | 0.88 | 2157.8 | G300E | 8819200 | 69.2 | G300E | 0 | 0
1434 | Story5 | C37 | 50 MPa RC Column (52.5 cm x 52.5 cm) | Column | 50MPa | Concrete Rectangular | 525 | 525 | 2756.3 | 3200 | 0.88 | 2157.8 | G300E | 8819200 | 69.2 | G300E | 0 | 0
1435 | Story5 | C38 | 50 MPa RC Column (52.5 cm x 52.5 cm) | Column | 50MPa | Concrete Rectangular | 525 | 525 | 2756.3 | 3200 | 0.88 | 2157.8 | G300E | 45847466.67 | 359.74 | G300E | 0 | 0
1436 | Story5 | C39 | 50 MPa RC Column (52.5 cm x 52.5 cm) | Column | 50MPa | Concrete Rectangular | 525 | 525 | 2756.3 | 3200 | 0.88 | 2157.8 | G300E | 55333333.33 | 434.17 | G300E | 0 | 0
1437 | Story5 | C4 | 50 MPa RC Column (52.5 cm x 52.5 cm) | Column | 50MPa | Concrete Rectangular | 525 | 525 | 2756.3 | 3200 | 0.88 | 2157.8 | G300E | 8819200 | 69.2 | G300E | 0 | 0
1438 | Story5 | C40 | 50 MPa RC Column (52.5 cm x 52.5 cm) | Column | 50MPa | Concrete Rectangular | 525 | 525 | 2756.3 | 3200 | 0.88 | 2157.8 | G300E | 8819200 | 69.2 | G300E | 0 | 0
1439 | Story5 | C41 | 50 MPa RC Column (52.5 cm x 52.5 cm) | Column | 50MPa | Concrete Rectangular | 525 | 525 | 2756.3 | 3225 | 0.89 | 2174.66 | G300E | 8888100 | 69.74 | G300E | 0 | 0
1440 | Story5 | C42 | 50 MPa RC Column (52.5 cm x 52.5 cm) | Column | 50MPa | Concrete Rectangular | 525 | 525 | 2756.3 | 3200 | 0.88 | 2157.8 | G300E | 8819200 | 69.2 | G300E | 0 | 0
1441 | Story5 | C43 | 50 MPa RC Column (52.5 cm x 52.5 cm) | Column | 50MPa | Concrete Rectangular | 525 | 525 | 2756.3 | 3200 | 0.88 | 2157.8 | G300E | 8819200 | 69.2 | G300E | 0 | 0
1442 | Story5 | C44 | 50 MPa RC Column (52.5 cm x 52.5 cm) | Column | 50MPa | Concrete Rectangular | 525 | 525 | 2756.3 | 3200 | 0.88 | 2157.8 | G300E | 8819200 | 69.2 | G300E | 0 | 0
1443 | Story5 | C45 | 50 MPa RC Column (52.5 cm x 52.5 cm) | Column | 50MPa | Concrete Rectangular | 525 | 525 | 2756.3 | 3200 | 0.88 | 2157.8 | G300E | 8819200 | 69.2 | G300E | 0 | 0
1444 | Story5 | C46 | 50 MPa RC Column (52.5 cm x 52.5 cm) | Column | 50MPa | Concrete Rectangular | 525 | 525 | 2756.3 | 3200 | 0.88 | 2157.8 | G300E | 8819200 | 69.2 | G300E | 0 | 0
1445 | Story5 | C47 | 50 MPa RC Column (52.5 cm x 52.5 cm) | Column | 50MPa | Concrete Rectangular | 525 | 525 | 2756.3 | 3200 | 0.88 | 2157.8 | G300E | 8819200 | 69.2 | G300E | 0 | 0
1446 | Story5 | C48 | 50 MPa RC Column (52.5 cm x 52.5 cm) | Column | 50MPa | Concrete Rectangular | 525 | 525 | 2756.3 | 3225 | 0.89 | 2174.66 | G300E | 8888100 | 69.74 | G300E | 0 | 0
1447 | Story5 | C5 | 50 MPa RC Column (52.5 cm x 52.5 cm) | Column | 50MPa | Concrete Rectangular | 525 | 525 | 2756.3 | 3200 | 0.88 | 2157.8 | G300E | 8819200 | 69.2 | G300E | 0 | 0
1448 | Story5 | C6 | 50 MPa RC Column (52.5 cm x 52.5 cm) | Column | 50MPa | Concrete Rectangular | 525 | 525 | 2756.3 | 3200 | 0.88 | 2157.8 | G300E | 8819200 | 69.2 | G300E | 0 | 0
1449 | Story5 | C7 | 50 MPa RC Column (52.5 cm x 52.5 cm) | Column | 50MPa | Concrete Rectangular | 525 | 525 | 2756.3 | 3200 | 0.88 | 2157.8 | G300E | 8819200 | 69.2 | G300E | 0 | 0
1450 | Story5 | C8 | 50 MPa RC Column (52.5 cm x 52.5 cm) | Column | 50MPa | Concrete Rectangular | 525 | 525 | 2756.3 | 3225 | 0.89 | 2174.66 | G300E | 8888100 | 69.74 | G300E | 0 | 0
1451 | Story5 | C9 | 50 MPa RC Column (52.5 cm x 52.5 cm) | Column | 50MPa | Concrete Rectangular | 525 | 525 | 2756.3 | 3200 | 0.88 | 2157.8 | G300E | 8819200 | 69.2 | G300E | 0 | 0
1452 | Story6 | C1 | 50 MPa RC Column (52.5 cm x 52.5 cm) | Column | 50MPa | Concrete Rectangular | 525 | 525 | 2756.3 | 3225 | 0.89 | 2174.66 | G300E | 8888100 | 69.74 | G300E | 0 | 0
1453 | Story6 | C10 | 50 MPa RC Column (52.5 cm x 52.5 cm) | Column | 50MPa | Concrete Rectangular | 525 | 525 | 2756.3 | 3200 | 0.88 | 2157.8 | G300E | 45865600 | 359.88 | G300E | 0 | 0
1454 | Story6 | C11 | 50 MPa RC Column (52.5 cm x 52.5 cm) | Column | 50MPa | Concrete Rectangular | 525 | 525 | 2756.3 | 3200 | 0.88 | 2157.8 | G300E | 36378666.67 | 285.44 | G300E | 0 | 0
1455 | Story6 | C12 | 50 MPa RC Column (52.5 cm x 52.5 cm) | Column | 50MPa | Concrete Rectangular | 525 | 525 | 2756.3 | 3200 | 0.88 | 2157.8 | G300E | 8819200 | 69.2 | G300E | 0 | 0
1456 | Story6 | C13 | 50 MPa RC Column (52.5 cm x 52.5 cm) | Column | 50MPa | Concrete Rectangular | 525 | 525 | 2756.3 | 3200 | 0.88 | 2157.8 | G300E | 8819200 | 69.2 | G300E | 0 | 0
1457 | Story6 | C14 | 50 MPa RC Column (52.5 cm x 52.5 cm) | Column | 50MPa | Concrete Rectangular | 525 | 525 | 2756.3 | 3200 | 0.88 | 2157.8 | G300E | 36384000 | 285.48 | G300E | 0 | 0
1458 | Story6 | C15 | 50 MPa RC Column (52.5 cm x 52.5 cm) | Column | 50MPa | Concrete Rectangular | 525 | 525 | 2756.3 | 3200 | 0.88 | 2157.8 | G300E | 45868800 | 359.9 | G300E | 0 | 0
1459 | Story6 | C16 | 50 MPa RC Column (52.5 cm x 52.5 cm) | Column | 50MPa | Concrete Rectangular | 525 | 525 | 2756.3 | 3200 | 0.88 | 2157.8 | G300E | 8819200 | 69.2 | G300E | 0 | 0
1460 | Story6 | C17 | 50 MPa RC Column (52.5 cm x 52.5 cm) | Column | 50MPa | Concrete Rectangular | 525 | 525 | 2756.3 | 3200 | 0.88 | 2157.8 | G300E | 8819200 | 69.2 | G300E | 0 | 0
1461 | Story6 | C18 | 50 MPa RC Column (52.5 cm x 52.5 cm) | Column | 50MPa | Concrete Rectangular | 525 | 525 | 2756.3 | 3200 | 0.88 | 2157.8 | G300E | 13720533.33 | 107.66 | G300E | 0 | 0
1462 | Story6 | C19 | 50 MPa RC Column (52.5 cm x 52.5 cm) | Column | 50MPa | Concrete Rectangular | 525 | 525 | 2756.3 | 3200 | 0.88 | 2157.8 | G300E | 8819200 | 69.2 | G300E | 0 | 0
1463 | Story6 | C2 | 50 MPa RC Column (52.5 cm x 52.5 cm) | Column | 50MPa | Concrete Rectangular | 525 | 525 | 2756.3 | 3200 | 0.88 | 2157.8 | G300E | 8819200 | 69.2 | G300E | 0 | 0
1464 | Story6 | C22 | 50 MPa RC Column (52.5 cm x 52.5 cm) | Column | 50MPa | Concrete Rectangular | 525 | 525 | 2756.3 | 3200 | 0.88 | 2157.8 | G300E | 8819200 | 69.2 | G300E | 0 | 0
1465 | Story6 | C23 | 50 MPa RC Column (52.5 cm x 52.5 cm) | Column | 50MPa | Concrete Rectangular | 525 | 525 | 2756.3 | 3200 | 0.88 | 2157.8 | G300E | 13723733.33 | 107.68 | G300E | 0 | 0
1466 | Story6 | C24 | 50 MPa RC Column (52.5 cm x 52.5 cm) | Column | 50MPa | Concrete Rectangular | 525 | 525 | 2756.3 | 3200 | 0.88 | 2157.8 | G300E | 8819200 | 69.2 | G300E | 0 | 0
1467 | Story6 | C25 | 50 MPa RC Column (52.5 cm x 52.5 cm) | Column | 50MPa | Concrete Rectangular | 525 | 525 | 2756.3 | 3200 | 0.88 | 2157.8 | G300E | 8819200 | 69.2 | G300E | 0 | 0
1468 | Story6 | C26 | 50 MPa RC Column (52.5 cm x 52.5 cm) | Column | 50MPa | Concrete Rectangular | 525 | 525 | 2756.3 | 3200 | 0.88 | 2157.8 | G300E | 13722666.67 | 107.67 | G300E | 0 | 0
1469 | Story6 | C27 | 50 MPa RC Column (52.5 cm x 52.5 cm) | Column | 50MPa | Concrete Rectangular | 525 | 525 | 2756.3 | 3200 | 0.88 | 2157.8 | G300E | 8819200 | 69.2 | G300E | 0 | 0
1470 | Story6 | C3 | 50 MPa RC Column (52.5 cm x 52.5 cm) | Column | 50MPa | Concrete Rectangular | 525 | 525 | 2756.3 | 3200 | 0.88 | 2157.8 | G300E | 8819200 | 69.2 | G300E | 0 | 0
1471 | Story6 | C30 | 50 MPa RC Column (52.5 cm x 52.5 cm) | Column | 50MPa | Concrete Rectangular | 525 | 525 | 2756.3 | 3200 | 0.88 | 2157.8 | G300E | 8819200 | 69.2 | G300E | 0 | 0
1472 | Story6 | C31 | 50 MPa RC Column (52.5 cm x 52.5 cm) | Column | 50MPa | Concrete Rectangular | 525 | 525 | 2756.3 | 3200 | 0.88 | 2157.8 | G300E | 13723733.33 | 107.68 | G300E | 0 | 0
1473 | Story6 | C32 | 50 MPa RC Column (52.5 cm x 52.5 cm) | Column | 50MPa | Concrete Rectangular | 525 | 525 | 2756.3 | 3200 | 0.88 | 2157.8 | G300E | 8819200 | 69.2 | G300E | 0 | 0
1474 | Story6 | C33 | 50 MPa RC Column (52.5 cm x 52.5 cm) | Column | 50MPa | Concrete Rectangular | 525 | 525 | 2756.3 | 3200 | 0.88 | 2157.8 | G300E | 8819200 | 69.2 | G300E | 0 | 0
1475 | Story6 | C34 | 50 MPa RC Column (52.5 cm x 52.5 cm) | Column | 50MPa | Concrete Rectangular | 525 | 525 | 2756.3 | 3200 | 0.88 | 2157.8 | G300E | 45868800 | 359.9 | G300E | 0 | 0
1476 | Story6 | C35 | 50 MPa RC Column (52.5 cm x 52.5 cm) | Column | 50MPa | Concrete Rectangular | 525 | 525 | 2756.3 | 3200 | 0.88 | 2157.8 | G300E | 36387200 | 285.51 | G300E | 0 | 0
1477 | Story6 | C36 | 50 MPa RC Column (52.5 cm x 52.5 cm) | Column | 50MPa | Concrete Rectangular | 525 | 525 | 2756.3 | 3200 | 0.88 | 2157.8 | G300E | 8819200 | 69.2 | G300E | 0 | 0
1478 | Story6 | C37 | 50 MPa RC Column (52.5 cm x 52.5 cm) | Column | 50MPa | Concrete Rectangular | 525 | 525 | 2756.3 | 3200 | 0.88 | 2157.8 | G300E | 8819200 | 69.2 | G300E | 0 | 0
1479 | Story6 | C38 | 50 MPa RC Column (52.5 cm x 52.5 cm) | Column | 50MPa | Concrete Rectangular | 525 | 525 | 2756.3 | 3200 | 0.88 | 2157.8 | G300E | 36387200 | 285.51 | G300E | 0 | 0
1480 | Story6 | C39 | 50 MPa RC Column (52.5 cm x 52.5 cm) | Column | 50MPa | Concrete Rectangular | 525 | 525 | 2756.3 | 3200 | 0.88 | 2157.8 | G300E | 45869866.67 | 359.91 | G300E | 0 | 0
1481 | Story6 | C4 | 50 MPa RC Column (52.5 cm x 52.5 cm) | Column | 50MPa | Concrete Rectangular | 525 | 525 | 2756.3 | 3200 | 0.88 | 2157.8 | G300E | 8819200 | 69.2 | G300E | 0 | 0
1482 | Story6 | C40 | 50 MPa RC Column (52.5 cm x 52.5 cm) | Column | 50MPa | Concrete Rectangular | 525 | 525 | 2756.3 | 3200 | 0.88 | 2157.8 | G300E | 8819200 | 69.2 | G300E | 0 | 0
1483 | Story6 | C41 | 50 MPa RC Column (52.5 cm x 52.5 cm) | Column | 50MPa | Concrete Rectangular | 525 | 525 | 2756.3 | 3225 | 0.89 | 2174.66 | G300E | 8888100 | 69.74 | G300E | 0 | 0
1484 | Story6 | C42 | 50 MPa RC Column (52.5 cm x 52.5 cm) | Column | 50MPa | Concrete Rectangular | 525 | 525 | 2756.3 | 3200 | 0.88 | 2157.8 | G300E | 8819200 | 69.2 | G300E | 0 | 0
1485 | Story6 | C43 | 50 MPa RC Column (52.5 cm x 52.5 cm) | Column | 50MPa | Concrete Rectangular | 525 | 525 | 2756.3 | 3200 | 0.88 | 2157.8 | G300E | 8819200 | 69.2 | G300E | 0 | 0
1486 | Story6 | C44 | 50 MPa RC Column (52.5 cm x 52.5 cm) | Column | 50MPa | Concrete Rectangular | 525 | 525 | 2756.3 | 3200 | 0.88 | 2157.8 | G300E | 8819200 | 69.2 | G300E | 0 | 0
1487 | Story6 | C45 | 50 MPa RC Column (52.5 cm x 52.5 cm) | Column | 50MPa | Concrete Rectangular | 525 | 525 | 2756.3 | 3200 | 0.88 | 2157.8 | G300E | 8819200 | 69.2 | G300E | 0 | 0
1488 | Story6 | C46 | 50 MPa RC Column (52.5 cm x 52.5 cm) | Column | 50MPa | Concrete Rectangular | 525 | 525 | 2756.3 | 3200 | 0.88 | 2157.8 | G300E | 8819200 | 69.2 | G300E | 0 | 0
1489 | Story6 | C47 | 50 MPa RC Column (52.5 cm x 52.5 cm) | Column | 50MPa | Concrete Rectangular | 525 | 525 | 2756.3 | 3200 | 0.88 | 2157.8 | G300E | 8819200 | 69.2 | G300E | 0 | 0
1490 | Story6 | C48 | 50 MPa RC Column (52.5 cm x 52.5 cm) | Column | 50MPa | Concrete Rectangular | 525 | 525 | 2756.3 | 3225 | 0.89 | 2174.66 | G300E | 8888100 | 69.74 | G300E | 0 | 0
1491 | Story6 | C5 | 50 MPa RC Column (52.5 cm x 52.5 cm) | Column | 50MPa | Concrete Rectangular | 525 | 525 | 2756.3 | 3200 | 0.88 | 2157.8 | G300E | 8819200 | 69.2 | G300E | 0 | 0
1492 | Story6 | C6 | 50 MPa RC Column (52.5 cm x 52.5 cm) | Column | 50MPa | Concrete Rectangular | 525 | 525 | 2756.3 | 3200 | 0.88 | 2157.8 | G300E | 8819200 | 69.2 | G300E | 0 | 0
1493 | Story6 | C7 | 50 MPa RC Column (52.5 cm x 52.5 cm) | Column | 50MPa | Concrete Rectangular | 525 | 525 | 2756.3 | 3200 | 0.88 | 2157.8 | G300E | 8819200 | 69.2 | G300E | 0 | 0
1494 | Story6 | C8 | 50 MPa RC Column (52.5 cm x 52.5 cm) | Column | 50MPa | Concrete Rectangular | 525 | 525 | 2756.3 | 3225 | 0.89 | 2174.66 | G300E | 8888100 | 69.74 | G300E | 0 | 0
1495 | Story6 | C9 | 50 MPa RC Column (52.5 cm x 52.5 cm) | Column | 50MPa | Concrete Rectangular | 525 | 525 | 2756.3 | 3200 | 0.88 | 2157.8 | G300E | 8819200 | 69.2 | G300E | 0 | 0
1496 | Story7 | C1 | 50 MPa RC Column (50 cm x 50 cm) | Column | 50MPa | Concrete Rectangular | 500 | 500 | 2500 | 3225 | 0.81 | 1972.48 | G300E | 8062500 | 63.26 | G300E | 0 | 0
1497 | Story7 | C10 | 50 MPa RC Column (50 cm x 50 cm) | Column | 50MPa | Concrete Rectangular | 500 | 500 | 2500 | 3200 | 0.8 | 1957.19 | G300E | 49780266.67 | 390.59 | G300E | 0 | 0
1498 | Story7 | C11 | 50 MPa RC Column (50 cm x 50 cm) | Column | 50MPa | Concrete Rectangular | 500 | 500 | 2500 | 3200 | 0.8 | 1957.19 | G300E | 40808533.33 | 320.2 | G300E | 0 | 0
1499 | Story7 | C12 | 50 MPa RC Column (50 cm x 50 cm) | Column | 50MPa | Concrete Rectangular | 500 | 500 | 2500 | 3200 | 0.8 | 1957.19 | G300E | 8000000 | 62.77 | G300E | 0 | 0
1500 | Story7 | C13 | 50 MPa RC Column (50 cm x 50 cm) | Column | 50MPa | Concrete Rectangular | 500 | 500 | 2500 | 3200 | 0.8 | 1957.19 | G300E | 8000000 | 62.77 | G300E | 0 | 0
1501 | Story7 | C14 | 50 MPa RC Column (50 cm x 50 cm) | Column | 50MPa | Concrete Rectangular | 500 | 500 | 2500 | 3200 | 0.8 | 1957.19 | G300E | 40813866.67 | 320.24 | G300E | 0 | 0
1502 | Story7 | C15 | 50 MPa RC Column (50 cm x 50 cm) | Column | 50MPa | Concrete Rectangular | 500 | 500 | 2500 | 3200 | 0.8 | 1957.19 | G300E | 49785600 | 390.64 | G300E | 0 | 0
1503 | Story7 | C16 | 50 MPa RC Column (50 cm x 50 cm) | Column | 50MPa | Concrete Rectangular | 500 | 500 | 2500 | 3200 | 0.8 | 1957.19 | G300E | 8013866.67 | 62.88 | G300E | 0 | 0
1504 | Story7 | C17 | 50 MPa RC Column (50 cm x 50 cm) | Column | 50MPa | Concrete Rectangular | 500 | 500 | 2500 | 3200 | 0.8 | 1957.19 | G300E | 11578666.67 | 90.85 | G300E | 0 | 0
1505 | Story7 | C18 | 50 MPa RC Column (50 cm x 50 cm) | Column | 50MPa | Concrete Rectangular | 500 | 500 | 2500 | 3200 | 0.8 | 1957.19 | G300E | 16619733.33 | 130.4 | G300E | 0 | 0
1506 | Story7 | C19 | 50 MPa RC Column (50 cm x 50 cm) | Column | 50MPa | Concrete Rectangular | 500 | 500 | 2500 | 3200 | 0.8 | 1957.19 | G300E | 8000000 | 62.77 | G300E | 0 | 0
1507 | Story7 | C2 | 50 MPa RC Column (50 cm x 50 cm) | Column | 50MPa | Concrete Rectangular | 500 | 500 | 2500 | 3200 | 0.8 | 1957.19 | G300E | 8000000 | 62.77 | G300E | 0 | 0
1508 | Story7 | C22 | 50 MPa RC Column (50 cm x 50 cm) | Column | 50MPa | Concrete Rectangular | 500 | 500 | 2500 | 3200 | 0.8 | 1957.19 | G300E | 8000000 | 62.77 | G300E | 0 | 0
1509 | Story7 | C23 | 50 MPa RC Column (50 cm x 50 cm) | Column | 50MPa | Concrete Rectangular | 500 | 500 | 2500 | 3200 | 0.8 | 1957.19 | G300E | 16622933.33 | 130.43 | G300E | 0 | 0
1510 | Story7 | C24 | 50 MPa RC Column (50 cm x 50 cm) | Column | 50MPa | Concrete Rectangular | 500 | 500 | 2500 | 3200 | 0.8 | 1957.19 | G300E | 11581866.67 | 90.88 | G300E | 0 | 0
1511 | Story7 | C25 | 50 MPa RC Column (50 cm x 50 cm) | Column | 50MPa | Concrete Rectangular | 500 | 500 | 2500 | 3200 | 0.8 | 1957.19 | G300E | 11578666.67 | 90.85 | G300E | 0 | 0
1512 | Story7 | C26 | 50 MPa RC Column (50 cm x 50 cm) | Column | 50MPa | Concrete Rectangular | 500 | 500 | 2500 | 3200 | 0.8 | 1957.19 | G300E | 16620800 | 130.41 | G300E | 0 | 0
1513 | Story7 | C27 | 50 MPa RC Column (50 cm x 50 cm) | Column | 50MPa | Concrete Rectangular | 500 | 500 | 2500 | 3200 | 0.8 | 1957.19 | G300E | 8000000 | 62.77 | G300E | 0 | 0
1514 | Story7 | C3 | 50 MPa RC Column (50 cm x 50 cm) | Column | 50MPa | Concrete Rectangular | 500 | 500 | 2500 | 3200 | 0.8 | 1957.19 | G300E | 8000000 | 62.77 | G300E | 0 | 0
1515 | Story7 | C30 | 50 MPa RC Column (50 cm x 50 cm) | Column | 50MPa | Concrete Rectangular | 500 | 500 | 2500 | 3200 | 0.8 | 1957.19 | G300E | 8000000 | 62.77 | G300E | 0 | 0
1516 | Story7 | C31 | 50 MPa RC Column (50 cm x 50 cm) | Column | 50MPa | Concrete Rectangular | 500 | 500 | 2500 | 3200 | 0.8 | 1957.19 | G300E | 16622933.33 | 130.43 | G300E | 0 | 0
1517 | Story7 | C32 | 50 MPa RC Column (50 cm x 50 cm) | Column | 50MPa | Concrete Rectangular | 500 | 500 | 2500 | 3200 | 0.8 | 1957.19 | G300E | 11581866.67 | 90.88 | G300E | 0 | 0
1518 | Story7 | C33 | 50 MPa RC Column (50 cm x 50 cm) | Column | 50MPa | Concrete Rectangular | 500 | 500 | 2500 | 3200 | 0.8 | 1957.19 | G300E | 8013866.67 | 62.88 | G300E | 0 | 0
1519 | Story7 | C34 | 50 MPa RC Column (50 cm x 50 cm) | Column | 50MPa | Concrete Rectangular | 500 | 500 | 2500 | 3200 | 0.8 | 1957.19 | G300E | 49785600 | 390.64 | G300E | 0 | 0
1520 | Story7 | C35 | 50 MPa RC Column (50 cm x 50 cm) | Column | 50MPa | Concrete Rectangular | 500 | 500 | 2500 | 3200 | 0.8 | 1957.19 | G300E | 40814933.33 | 320.25 | G300E | 0 | 0
1521 | Story7 | C36 | 50 MPa RC Column (50 cm x 50 cm) | Column | 50MPa | Concrete Rectangular | 500 | 500 | 2500 | 3200 | 0.8 | 1957.19 | G300E | 8000000 | 62.77 | G300E | 0 | 0
1522 | Story7 | C37 | 50 MPa RC Column (50 cm x 50 cm) | Column | 50MPa | Concrete Rectangular | 500 | 500 | 2500 | 3200 | 0.8 | 1957.19 | G300E | 8000000 | 62.77 | G300E | 0 | 0
1523 | Story7 | C38 | 50 MPa RC Column (50 cm x 50 cm) | Column | 50MPa | Concrete Rectangular | 500 | 500 | 2500 | 3200 | 0.8 | 1957.19 | G300E | 40817066.67 | 320.27 | G300E | 0 | 0
1524 | Story7 | C39 | 50 MPa RC Column (50 cm x 50 cm) | Column | 50MPa | Concrete Rectangular | 500 | 500 | 2500 | 3200 | 0.8 | 1957.19 | G300E | 49786666.67 | 390.64 | G300E | 0 | 0
1525 | Story7 | C4 | 50 MPa RC Column (50 cm x 50 cm) | Column | 50MPa | Concrete Rectangular | 500 | 500 | 2500 | 3200 | 0.8 | 1957.19 | G300E | 8000000 | 62.77 | G300E | 0 | 0
1526 | Story7 | C40 | 50 MPa RC Column (50 cm x 50 cm) | Column | 50MPa | Concrete Rectangular | 500 | 500 | 2500 | 3200 | 0.8 | 1957.19 | G300E | 8013866.67 | 62.88 | G300E | 0 | 0
1527 | Story7 | C41 | 50 MPa RC Column (50 cm x 50 cm) | Column | 50MPa | Concrete Rectangular | 500 | 500 | 2500 | 3225 | 0.81 | 1972.48 | G300E | 8062500 | 63.26 | G300E | 0 | 0
1528 | Story7 | C42 | 50 MPa RC Column (50 cm x 50 cm) | Column | 50MPa | Concrete Rectangular | 500 | 500 | 2500 | 3200 | 0.8 | 1957.19 | G300E | 8000000 | 62.77 | G300E | 0 | 0
1529 | Story7 | C43 | 50 MPa RC Column (50 cm x 50 cm) | Column | 50MPa | Concrete Rectangular | 500 | 500 | 2500 | 3200 | 0.8 | 1957.19 | G300E | 8000000 | 62.77 | G300E | 0 | 0
1530 | Story7 | C44 | 50 MPa RC Column (50 cm x 50 cm) | Column | 50MPa | Concrete Rectangular | 500 | 500 | 2500 | 3200 | 0.8 | 1957.19 | G300E | 8000000 | 62.77 | G300E | 0 | 0
1531 | Story7 | C45 | 50 MPa RC Column (50 cm x 50 cm) | Column | 50MPa | Concrete Rectangular | 500 | 500 | 2500 | 3200 | 0.8 | 1957.19 | G300E | 8000000 | 62.77 | G300E | 0 | 0
1532 | Story7 | C46 | 50 MPa RC Column (50 cm x 50 cm) | Column | 50MPa | Concrete Rectangular | 500 | 500 | 2500 | 3200 | 0.8 | 1957.19 | G300E | 8000000 | 62.77 | G300E | 0 | 0
1533 | Story7 | C47 | 50 MPa RC Column (50 cm x 50 cm) | Column | 50MPa | Concrete Rectangular | 500 | 500 | 2500 | 3200 | 0.8 | 1957.19 | G300E | 8000000 | 62.77 | G300E | 0 | 0
1534 | Story7 | C48 | 50 MPa RC Column (50 cm x 50 cm) | Column | 50MPa | Concrete Rectangular | 500 | 500 | 2500 | 3225 | 0.81 | 1972.48 | G300E | 8062500 | 63.26 | G300E | 0 | 0
1535 | Story7 | C5 | 50 MPa RC Column (50 cm x 50 cm) | Column | 50MPa | Concrete Rectangular | 500 | 500 | 2500 | 3200 | 0.8 | 1957.19 | G300E | 8000000 | 62.77 | G300E | 0 | 0
1536 | Story7 | C6 | 50 MPa RC Column (50 cm x 50 cm) | Column | 50MPa | Concrete Rectangular | 500 | 500 | 2500 | 3200 | 0.8 | 1957.19 | G300E | 8000000 | 62.77 | G300E | 0 | 0
1537 | Story7 | C7 | 50 MPa RC Column (50 cm x 50 cm) | Column | 50MPa | Concrete Rectangular | 500 | 500 | 2500 | 3200 | 0.8 | 1957.19 | G300E | 8000000 | 62.77 | G300E | 0 | 0
1538 | Story7 | C8 | 50 MPa RC Column (50 cm x 50 cm) | Column | 50MPa | Concrete Rectangular | 500 | 500 | 2500 | 3225 | 0.81 | 1972.48 | G300E | 8062500 | 63.26 | G300E | 0 | 0
1539 | Story7 | C9 | 50 MPa RC Column (50 cm x 50 cm) | Column | 50MPa | Concrete Rectangular | 500 | 500 | 2500 | 3200 | 0.8 | 1957.19 | G300E | 8013866.67 | 62.88 | G300E | 0 | 0
1540 | Story8 | C1 | 50 MPa RC Column (50 cm x 50 cm) | Column | 50MPa | Concrete Rectangular | 500 | 500 | 2500 | 3225 | 0.81 | 1972.48 | G300E | 8062500 | 63.26 | G300E | 0 | 0
1541 | Story8 | C10 | 50 MPa RC Column (50 cm x 50 cm) | Column | 50MPa | Concrete Rectangular | 500 | 500 | 2500 | 3200 | 0.8 | 1957.19 | G300E | 40769066.67 | 319.89 | G300E | 0 | 0
1542 | Story8 | C11 | 50 MPa RC Column (50 cm x 50 cm) | Column | 50MPa | Concrete Rectangular | 500 | 500 | 2500 | 3200 | 0.8 | 1957.19 | G300E | 31854933.33 | 249.95 | G300E | 0 | 0
1543 | Story8 | C12 | 50 MPa RC Column (50 cm x 50 cm) | Column | 50MPa | Concrete Rectangular | 500 | 500 | 2500 | 3200 | 0.8 | 1957.19 | G300E | 8000000 | 62.77 | G300E | 0 | 0
1544 | Story8 | C13 | 50 MPa RC Column (50 cm x 50 cm) | Column | 50MPa | Concrete Rectangular | 500 | 500 | 2500 | 3200 | 0.8 | 1957.19 | G300E | 8000000 | 62.77 | G300E | 0 | 0
1545 | Story8 | C14 | 50 MPa RC Column (50 cm x 50 cm) | Column | 50MPa | Concrete Rectangular | 500 | 500 | 2500 | 3200 | 0.8 | 1957.19 | G300E | 31857066.67 | 249.96 | G300E | 0 | 0
1546 | Story8 | C15 | 50 MPa RC Column (50 cm x 50 cm) | Column | 50MPa | Concrete Rectangular | 500 | 500 | 2500 | 3200 | 0.8 | 1957.19 | G300E | 40772266.67 | 319.91 | G300E | 0 | 0
1547 | Story8 | C16 | 50 MPa RC Column (50 cm x 50 cm) | Column | 50MPa | Concrete Rectangular | 500 | 500 | 2500 | 3200 | 0.8 | 1957.19 | G300E | 8000000 | 62.77 | G300E | 0 | 0
1548 | Story8 | C17 | 50 MPa RC Column (50 cm x 50 cm) | Column | 50MPa | Concrete Rectangular | 500 | 500 | 2500 | 3200 | 0.8 | 1957.19 | G300E | 8000000 | 62.77 | G300E | 0 | 0
1549 | Story8 | C18 | 50 MPa RC Column (50 cm x 50 cm) | Column | 50MPa | Concrete Rectangular | 500 | 500 | 2500 | 3200 | 0.8 | 1957.19 | G300E | 8000000 | 62.77 | G300E | 0 | 0
1550 | Story8 | C19 | 50 MPa RC Column (50 cm x 50 cm) | Column | 50MPa | Concrete Rectangular | 500 | 500 | 2500 | 3200 | 0.8 | 1957.19 | G300E | 8000000 | 62.77 | G300E | 0 | 0
1551 | Story8 | C2 | 50 MPa RC Column (50 cm x 50 cm) | Column | 50MPa | Concrete Rectangular | 500 | 500 | 2500 | 3200 | 0.8 | 1957.19 | G300E | 8000000 | 62.77 | G300E | 0 | 0
1552 | Story8 | C22 | 50 MPa RC Column (50 cm x 50 cm) | Column | 50MPa | Concrete Rectangular | 500 | 500 | 2500 | 3200 | 0.8 | 1957.19 | G300E | 8000000 | 62.77 | G300E | 0 | 0
1553 | Story8 | C23 | 50 MPa RC Column (50 cm x 50 cm) | Column | 50MPa | Concrete Rectangular | 500 | 500 | 2500 | 3200 | 0.8 | 1957.19 | G300E | 8000000 | 62.77 | G300E | 0 | 0
1554 | Story8 | C24 | 50 MPa RC Column (50 cm x 50 cm) | Column | 50MPa | Concrete Rectangular | 500 | 500 | 2500 | 3200 | 0.8 | 1957.19 | G300E | 8000000 | 62.77 | G300E | 0 | 0
1555 | Story8 | C25 | 50 MPa RC Column (50 cm x 50 cm) | Column | 50MPa | Concrete Rectangular | 500 | 500 | 2500 | 3200 | 0.8 | 1957.19 | G300E | 8000000 | 62.77 | G300E | 0 | 0
1556 | Story8 | C26 | 50 MPa RC Column (50 cm x 50 cm) | Column | 50MPa | Concrete Rectangular | 500 | 500 | 2500 | 3200 | 0.8 | 1957.19 | G300E | 8000000 | 62.77 | G300E | 0 | 0
1557 | Story8 | C27 | 50 MPa RC Column (50 cm x 50 cm) | Column | 50MPa | Concrete Rectangular | 500 | 500 | 2500 | 3200 | 0.8 | 1957.19 | G300E | 8000000 | 62.77 | G300E | 0 | 0
1558 | Story8 | C3 | 50 MPa RC Column (50 cm x 50 cm) | Column | 50MPa | Concrete Rectangular | 500 | 500 | 2500 | 3200 | 0.8 | 1957.19 | G300E | 8000000 | 62.77 | G300E | 0 | 0
1559 | Story8 | C30 | 50 MPa RC Column (50 cm x 50 cm) | Column | 50MPa | Concrete Rectangular | 500 | 500 | 2500 | 3200 | 0.8 | 1957.19 | G300E | 8000000 | 62.77 | G300E | 0 | 0
1560 | Story8 | C31 | 50 MPa RC Column (50 cm x 50 cm) | Column | 50MPa | Concrete Rectangular | 500 | 500 | 2500 | 3200 | 0.8 | 1957.19 | G300E | 8000000 | 62.77 | G300E | 0 | 0
1561 | Story8 | C32 | 50 MPa RC Column (50 cm x 50 cm) | Column | 50MPa | Concrete Rectangular | 500 | 500 | 2500 | 3200 | 0.8 | 1957.19 | G300E | 8000000 | 62.77 | G300E | 0 | 0
1562 | Story8 | C33 | 50 MPa RC Column (50 cm x 50 cm) | Column | 50MPa | Concrete Rectangular | 500 | 500 | 2500 | 3200 | 0.8 | 1957.19 | G300E | 8000000 | 62.77 | G300E | 0 | 0
1563 | Story8 | C34 | 50 MPa RC Column (50 cm x 50 cm) | Column | 50MPa | Concrete Rectangular | 500 | 500 | 2500 | 3200 | 0.8 | 1957.19 | G300E | 40772266.67 | 319.91 | G300E | 0 | 0
1564 | Story8 | C35 | 50 MPa RC Column (50 cm x 50 cm) | Column | 50MPa | Concrete Rectangular | 500 | 500 | 2500 | 3200 | 0.8 | 1957.19 | G300E | 31859200 | 249.98 | G300E | 0 | 0
1565 | Story8 | C36 | 50 MPa RC Column (50 cm x 50 cm) | Column | 50MPa | Concrete Rectangular | 500 | 500 | 2500 | 3200 | 0.8 | 1957.19 | G300E | 8000000 | 62.77 | G300E | 0 | 0
1566 | Story8 | C37 | 50 MPa RC Column (50 cm x 50 cm) | Column | 50MPa | Concrete Rectangular | 500 | 500 | 2500 | 3200 | 0.8 | 1957.19 | G300E | 8000000 | 62.77 | G300E | 0 | 0
1567 | Story8 | C38 | 50 MPa RC Column (50 cm x 50 cm) | Column | 50MPa | Concrete Rectangular | 500 | 500 | 2500 | 3200 | 0.8 | 1957.19 | G300E | 31859200 | 249.98 | G300E | 0 | 0
1568 | Story8 | C39 | 50 MPa RC Column (50 cm x 50 cm) | Column | 50MPa | Concrete Rectangular | 500 | 500 | 2500 | 3200 | 0.8 | 1957.19 | G300E | 40772266.67 | 319.91 | G300E | 0 | 0
1569 | Story8 | C4 | 50 MPa RC Column (50 cm x 50 cm) | Column | 50MPa | Concrete Rectangular | 500 | 500 | 2500 | 3200 | 0.8 | 1957.19 | G300E | 8000000 | 62.77 | G300E | 0 | 0
1570 | Story8 | C40 | 50 MPa RC Column (50 cm x 50 cm) | Column | 50MPa | Concrete Rectangular | 500 | 500 | 2500 | 3200 | 0.8 | 1957.19 | G300E | 8000000 | 62.77 | G300E | 0 | 0
1571 | Story8 | C41 | 50 MPa RC Column (50 cm x 50 cm) | Column | 50MPa | Concrete Rectangular | 500 | 500 | 2500 | 3225 | 0.81 | 1972.48 | G300E | 8062500 | 63.26 | G300E | 0 | 0
1572 | Story8 | C42 | 50 MPa RC Column (50 cm x 50 cm) | Column | 50MPa | Concrete Rectangular | 500 | 500 | 2500 | 3200 | 0.8 | 1957.19 | G300E | 8000000 | 62.77 | G300E | 0 | 0
1573 | Story8 | C43 | 50 MPa RC Column (50 cm x 50 cm) | Column | 50MPa | Concrete Rectangular | 500 | 500 | 2500 | 3200 | 0.8 | 1957.19 | G300E | 8000000 | 62.77 | G300E | 0 | 0
1574 | Story8 | C44 | 50 MPa RC Column (50 cm x 50 cm) | Column | 50MPa | Concrete Rectangular | 500 | 500 | 2500 | 3200 | 0.8 | 1957.19 | G300E | 8000000 | 62.77 | G300E | 0 | 0
1575 | Story8 | C45 | 50 MPa RC Column (50 cm x 50 cm) | Column | 50MPa | Concrete Rectangular | 500 | 500 | 2500 | 3200 | 0.8 | 1957.19 | G300E | 8000000 | 62.77 | G300E | 0 | 0
1576 | Story8 | C46 | 50 MPa RC Column (50 cm x 50 cm) | Column | 50MPa | Concrete Rectangular | 500 | 500 | 2500 | 3200 | 0.8 | 1957.19 | G300E | 8000000 | 62.77 | G300E | 0 | 0
1577 | Story8 | C47 | 50 MPa RC Column (50 cm x 50 cm) | Column | 50MPa | Concrete Rectangular | 500 | 500 | 2500 | 3200 | 0.8 | 1957.19 | G300E | 8000000 | 62.77 | G300E | 0 | 0
1578 | Story8 | C48 | 50 MPa RC Column (50 cm x 50 cm) | Column | 50MPa | Concrete Rectangular | 500 | 500 | 2500 | 3225 | 0.81 | 1972.48 | G300E | 8062500 | 63.26 | G300E | 0 | 0
1579 | Story8 | C5 | 50 MPa RC Column (50 cm x 50 cm) | Column | 50MPa | Concrete Rectangular | 500 | 500 | 2500 | 3200 | 0.8 | 1957.19 | G300E | 8000000 | 62.77 | G300E | 0 | 0
1580 | Story8 | C6 | 50 MPa RC Column (50 cm x 50 cm) | Column | 50MPa | Concrete Rectangular | 500 | 500 | 2500 | 3200 | 0.8 | 1957.19 | G300E | 8000000 | 62.77 | G300E | 0 | 0
1581 | Story8 | C7 | 50 MPa RC Column (50 cm x 50 cm) | Column | 50MPa | Concrete Rectangular | 500 | 500 | 2500 | 3200 | 0.8 | 1957.19 | G300E | 8000000 | 62.77 | G300E | 0 | 0
1582 | Story8 | C8 | 50 MPa RC Column (50 cm x 50 cm) | Column | 50MPa | Concrete Rectangular | 500 | 500 | 2500 | 3225 | 0.81 | 1972.48 | G300E | 8062500 | 63.26 | G300E | 0 | 0
1583 | Story8 | C9 | 50 MPa RC Column (50 cm x 50 cm) | Column | 50MPa | Concrete Rectangular | 500 | 500 | 2500 | 3200 | 0.8 | 1957.19 | G300E | 8000000 | 62.77 | G300E | 0 | 0
1584 | Story9 | C1 | 50 MPa RC Column (47.5 cm x 47.5 cm) | Column | 50MPa | Concrete Rectangular | 475 | 475 | 2256.3 | 3250 | 0.73 | 1793.96 | G300E | 10508333.33 | 82.45 | G300E | 0 | 0
1585 | Story9 | C10 | 50 MPa RC Column (47.5 cm x 47.5 cm) | Column | 50MPa | Concrete Rectangular | 475 | 475 | 2256.3 | 3200 | 0.72 | 1766.36 | G300E | 44599466.67 | 349.94 | G300E | 0 | 0
1586 | Story9 | C11 | 50 MPa RC Column (47.5 cm x 47.5 cm) | Column | 50MPa | Concrete Rectangular | 475 | 475 | 2256.3 | 3200 | 0.72 | 1766.36 | G300E | 36131200 | 283.5 | G300E | 0 | 0
1587 | Story9 | C12 | 50 MPa RC Column (47.5 cm x 47.5 cm) | Column | 50MPa | Concrete Rectangular | 475 | 475 | 2256.3 | 3200 | 0.72 | 1766.36 | G300E | 7219200 | 56.64 | G300E | 0 | 0
1588 | Story9 | C13 | 50 MPa RC Column (47.5 cm x 47.5 cm) | Column | 50MPa | Concrete Rectangular | 475 | 475 | 2256.3 | 3200 | 0.72 | 1766.36 | G300E | 7219200 | 56.64 | G300E | 0 | 0
1589 | Story9 | C14 | 50 MPa RC Column (47.5 cm x 47.5 cm) | Column | 50MPa | Concrete Rectangular | 475 | 475 | 2256.3 | 3200 | 0.72 | 1766.36 | G300E | 36130133.33 | 283.49 | G300E | 0 | 0
1590 | Story9 | C15 | 50 MPa RC Column (47.5 cm x 47.5 cm) | Column | 50MPa | Concrete Rectangular | 475 | 475 | 2256.3 | 3200 | 0.72 | 1766.36 | G300E | 44603733.33 | 349.98 | G300E | 0 | 0
1591 | Story9 | C16 | 50 MPa RC Column (47.5 cm x 47.5 cm) | Column | 50MPa | Concrete Rectangular | 475 | 475 | 2256.3 | 3200 | 0.72 | 1766.36 | G300E | 8534400 | 66.96 | G300E | 0 | 0
1592 | Story9 | C17 | 50 MPa RC Column (47.5 cm x 47.5 cm) | Column | 50MPa | Concrete Rectangular | 475 | 475 | 2256.3 | 3200 | 0.72 | 1766.36 | G300E | 17580800 | 137.95 | G300E | 0 | 0
1593 | Story9 | C18 | 50 MPa RC Column (47.5 cm x 47.5 cm) | Column | 50MPa | Concrete Rectangular | 475 | 475 | 2256.3 | 3200 | 0.72 | 1766.36 | G300E | 8155733.33 | 63.99 | G300E | 0 | 0
1594 | Story9 | C19 | 50 MPa RC Column (47.5 cm x 47.5 cm) | Column | 50MPa | Concrete Rectangular | 475 | 475 | 2256.3 | 3200 | 0.72 | 1766.36 | G300E | 7219200 | 56.64 | G300E | 0 | 0
1595 | Story9 | C2 | 50 MPa RC Column (47.5 cm x 47.5 cm) | Column | 50MPa | Concrete Rectangular | 475 | 475 | 2256.3 | 3200 | 0.72 | 1766.36 | G300E | 7219200 | 56.64 | G300E | 0 | 0
1596 | Story9 | C22 | 50 MPa RC Column (47.5 cm x 47.5 cm) | Column | 50MPa | Concrete Rectangular | 475 | 475 | 2256.3 | 3200 | 0.72 | 1766.36 | G300E | 7219200 | 56.64 | G300E | 0 | 0
1597 | Story9 | C23 | 50 MPa RC Column (47.5 cm x 47.5 cm) | Column | 50MPa | Concrete Rectangular | 475 | 475 | 2256.3 | 3200 | 0.72 | 1766.36 | G300E | 8157866.67 | 64.01 | G300E | 0 | 0
1598 | Story9 | C24 | 50 MPa RC Column (47.5 cm x 47.5 cm) | Column | 50MPa | Concrete Rectangular | 475 | 475 | 2256.3 | 3200 | 0.72 | 1766.36 | G300E | 17597866.67 | 138.08 | G300E | 0 | 0
1599 | Story9 | C25 | 50 MPa RC Column (47.5 cm x 47.5 cm) | Column | 50MPa | Concrete Rectangular | 475 | 475 | 2256.3 | 3200 | 0.72 | 1766.36 | G300E | 17310933.33 | 135.83 | G300E | 0 | 0
1600 | Story9 | C26 | 50 MPa RC Column (47.5 cm x 47.5 cm) | Column | 50MPa | Concrete Rectangular | 475 | 475 | 2256.3 | 3200 | 0.72 | 1766.36 | G300E | 8155733.33 | 63.99 | G300E | 0 | 0
1601 | Story9 | C27 | 50 MPa RC Column (47.5 cm x 47.5 cm) | Column | 50MPa | Concrete Rectangular | 475 | 475 | 2256.3 | 3200 | 0.72 | 1766.36 | G300E | 7219200 | 56.64 | G300E | 0 | 0
1602 | Story9 | C3 | 50 MPa RC Column (47.5 cm x 47.5 cm) | Column | 50MPa | Concrete Rectangular | 475 | 475 | 2256.3 | 3200 | 0.72 | 1766.36 | G300E | 7219200 | 56.64 | G300E | 0 | 0
1603 | Story9 | C30 | 50 MPa RC Column (47.5 cm x 47.5 cm) | Column | 50MPa | Concrete Rectangular | 475 | 475 | 2256.3 | 3200 | 0.72 | 1766.36 | G300E | 7219200 | 56.64 | G300E | 0 | 0
1604 | Story9 | C31 | 50 MPa RC Column (47.5 cm x 47.5 cm) | Column | 50MPa | Concrete Rectangular | 475 | 475 | 2256.3 | 3200 | 0.72 | 1766.36 | G300E | 8157866.67 | 64.01 | G300E | 0 | 0
1605 | Story9 | C32 | 50 MPa RC Column (47.5 cm x 47.5 cm) | Column | 50MPa | Concrete Rectangular | 475 | 475 | 2256.3 | 3200 | 0.72 | 1766.36 | G300E | 17307733.33 | 135.8 | G300E | 0 | 0
1606 | Story9 | C33 | 50 MPa RC Column (47.5 cm x 47.5 cm) | Column | 50MPa | Concrete Rectangular | 475 | 475 | 2256.3 | 3200 | 0.72 | 1766.36 | G300E | 8533333.33 | 66.96 | G300E | 0 | 0
1607 | Story9 | C34 | 50 MPa RC Column (47.5 cm x 47.5 cm) | Column | 50MPa | Concrete Rectangular | 475 | 475 | 2256.3 | 3200 | 0.72 | 1766.36 | G300E | 44603733.33 | 349.98 | G300E | 0 | 0
1608 | Story9 | C35 | 50 MPa RC Column (47.5 cm x 47.5 cm) | Column | 50MPa | Concrete Rectangular | 475 | 475 | 2256.3 | 3200 | 0.72 | 1766.36 | G300E | 36132266.67 | 283.51 | G300E | 0 | 0
1609 | Story9 | C36 | 50 MPa RC Column (47.5 cm x 47.5 cm) | Column | 50MPa | Concrete Rectangular | 475 | 475 | 2256.3 | 3200 | 0.72 | 1766.36 | G300E | 7219200 | 56.64 | G300E | 0 | 0
1610 | Story9 | C37 | 50 MPa RC Column (47.5 cm x 47.5 cm) | Column | 50MPa | Concrete Rectangular | 475 | 475 | 2256.3 | 3200 | 0.72 | 1766.36 | G300E | 7219200 | 56.64 | G300E | 0 | 0
1611 | Story9 | C38 | 50 MPa RC Column (47.5 cm x 47.5 cm) | Column | 50MPa | Concrete Rectangular | 475 | 475 | 2256.3 | 3200 | 0.72 | 1766.36 | G300E | 36133333.33 | 283.52 | G300E | 0 | 0
1612 | Story9 | C39 | 50 MPa RC Column (47.5 cm x 47.5 cm) | Column | 50MPa | Concrete Rectangular | 475 | 475 | 2256.3 | 3200 | 0.72 | 1766.36 | G300E | 44603733.33 | 349.98 | G300E | 0 | 0
1613 | Story9 | C4 | 50 MPa RC Column (47.5 cm x 47.5 cm) | Column | 50MPa | Concrete Rectangular | 475 | 475 | 2256.3 | 3200 | 0.72 | 1766.36 | G300E | 7219200 | 56.64 | G300E | 0 | 0
1614 | Story9 | C40 | 50 MPa RC Column (47.5 cm x 47.5 cm) | Column | 50MPa | Concrete Rectangular | 475 | 475 | 2256.3 | 3200 | 0.72 | 1766.36 | G300E | 8534400 | 66.96 | G300E | 0 | 0
1615 | Story9 | C41 | 50 MPa RC Column (47.5 cm x 47.5 cm) | Column | 50MPa | Concrete Rectangular | 475 | 475 | 2256.3 | 3250 | 0.73 | 1793.96 | G300E | 10506166.67 | 82.44 | G300E | 0 | 0
1616 | Story9 | C42 | 50 MPa RC Column (47.5 cm x 47.5 cm) | Column | 50MPa | Concrete Rectangular | 475 | 475 | 2256.3 | 3200 | 0.72 | 1766.36 | G300E | 7219200 | 56.64 | G300E | 0 | 0
1617 | Story9 | C43 | 50 MPa RC Column (47.5 cm x 47.5 cm) | Column | 50MPa | Concrete Rectangular | 475 | 475 | 2256.3 | 3200 | 0.72 | 1766.36 | G300E | 7219200 | 56.64 | G300E | 0 | 0
1618 | Story9 | C44 | 50 MPa RC Column (47.5 cm x 47.5 cm) | Column | 50MPa | Concrete Rectangular | 475 | 475 | 2256.3 | 3200 | 0.72 | 1766.36 | G300E | 7219200 | 56.64 | G300E | 0 | 0
1619 | Story9 | C45 | 50 MPa RC Column (47.5 cm x 47.5 cm) | Column | 50MPa | Concrete Rectangular | 475 | 475 | 2256.3 | 3200 | 0.72 | 1766.36 | G300E | 7219200 | 56.64 | G300E | 0 | 0
1620 | Story9 | C46 | 50 MPa RC Column (47.5 cm x 47.5 cm) | Column | 50MPa | Concrete Rectangular | 475 | 475 | 2256.3 | 3200 | 0.72 | 1766.36 | G300E | 7219200 | 56.64 | G300E | 0 | 0
1621 | Story9 | C47 | 50 MPa RC Column (47.5 cm x 47.5 cm) | Column | 50MPa | Concrete Rectangular | 475 | 475 | 2256.3 | 3200 | 0.72 | 1766.36 | G300E | 7219200 | 56.64 | G300E | 0 | 0
1622 | Story9 | C48 | 50 MPa RC Column (47.5 cm x 47.5 cm) | Column | 50MPa | Concrete Rectangular | 475 | 475 | 2256.3 | 3250 | 0.73 | 1793.96 | G300E | 10507250 | 82.44 | G300E | 0 | 0
1623 | Story9 | C5 | 50 MPa RC Column (47.5 cm x 47.5 cm) | Column | 50MPa | Concrete Rectangular | 475 | 475 | 2256.3 | 3200 | 0.72 | 1766.36 | G300E | 7219200 | 56.64 | G300E | 0 | 0
1624 | Story9 | C6 | 50 MPa RC Column (47.5 cm x 47.5 cm) | Column | 50MPa | Concrete Rectangular | 475 | 475 | 2256.3 | 3200 | 0.72 | 1766.36 | G300E | 7219200 | 56.64 | G300E | 0 | 0
1625 | Story9 | C7 | 50 MPa RC Column (47.5 cm x 47.5 cm) | Column | 50MPa | Concrete Rectangular | 475 | 475 | 2256.3 | 3200 | 0.72 | 1766.36 | G300E | 7219200 | 56.64 | G300E | 0 | 0
1626 | Story9 | C8 | 50 MPa RC Column (47.5 cm x 47.5 cm) | Column | 50MPa | Concrete Rectangular | 475 | 475 | 2256.3 | 3250 | 0.73 | 1793.96 | G300E | 10507250 | 82.44 | G300E | 0 | 0
1627 | Story9 | C9 | 50 MPa RC Column (47.5 cm x 47.5 cm) | Column | 50MPa | Concrete Rectangular | 475 | 475 | 2256.3 | 3200 | 0.72 | 1766.36 | G300E | 8534400 | 66.96 | G300E | 0 | 0

## Walls
| Story | Label | Section | Structural_Element_Type | Material | Width_(mm) | Depth_(mm) | Area_(cm^2) | Length_(mm) | Volume_(m^3) | Mass_(kg) | Long._Rebar_Material | Long._Rebar_Volume_(mm^3) | Long._Rebar_Mass_(kg) | Tran._Rebar_Material | Tran._Rebar_Volume_(mm^3) | Tran._Rebar_Mass_(kg)
0 | Story1 | P1 | RC Wall - 575 mm | Wall | 50MPa | 7200 | 575 | 41400 | 3500 | 14.49 | 35449.54 | G300E | 97083000 | 761.75 | G300E | 36225000 | 284.23
1 | Story1 | P2 | RC Wall - 575 mm | Wall | 50MPa | 7200 | 575 | 41400 | 3500 | 14.49 | 35449.54 | G300E | 97807500 | 767.43 | G300E | 36225000 | 284.23
2 | Story1 | P3 | RC Wall - 575 mm | Wall | 50MPa | 4800 | 575 | 27600 | 3500 | 9.66 | 23633.03 | G300E | 24150000 | 189.49 | G300E | 24150000 | 189.49
3 | Story1 | P4 | RC Wall - 575 mm | Wall | 50MPa | 4800 | 575 | 27600 | 3500 | 9.66 | 23633.03 | G300E | 81627000 | 640.48 | G300E | 114304680 | 896.88
4 | Story10 | P1 | RC Wall - 425 mm | Wall | 50MPa | 7200 | 425 | 30600 | 3500 | 10.71 | 26201.83 | G300E | 26775000 | 210.09 | G300E | 26775000 | 210.09
5 | Story10 | P2 | RC Wall - 425 mm | Wall | 50MPa | 7200 | 425 | 30600 | 3500 | 10.71 | 26201.83 | G300E | 26775000 | 210.09 | G300E | 26775000 | 210.09
6 | Story10 | P3 | RC Wall - 425 mm | Wall | 50MPa | 4800 | 425 | 20400 | 3500 | 7.14 | 17467.89 | G300E | 17850000 | 140.06 | G300E | 17850000 | 140.06
7 | Story10 | P4 | RC Wall - 425 mm | Wall | 50MPa | 4800 | 425 | 20400 | 3500 | 7.14 | 17467.89 | G300E | 17850000 | 140.06 | G300E | 41508768 | 325.69
8 | Story11 | P1 | RC Wall - 400 mm | Wall | 50MPa | 7200 | 400 | 28800 | 3500 | 10.08 | 24660.55 | G300E | 25200000 | 197.73 | G300E | 37012500 | 290.41
9 | Story11 | P2 | RC Wall - 400 mm | Wall | 50MPa | 7200 | 400 | 28800 | 3500 | 10.08 | 24660.55 | G300E | 25200000 | 197.73 | G300E | 37019052 | 290.47
10 | Story11 | P3 | RC Wall - 400 mm | Wall | 50MPa | 4800 | 400 | 19200 | 3500 | 6.72 | 16440.37 | G300E | 89040000 | 698.64 | G300E | 190226064 | 1492.58
11 | Story11 | P4 | RC Wall - 400 mm | Wall | 50MPa | 4800 | 400 | 19200 | 3500 | 6.72 | 16440.37 | G300E | 112560000 | 883.19 | G300E | 205259544 | 1610.54
12 | Story12 | P1 | RC Wall - 400 mm | Wall | 50MPa | 7200 | 400 | 28800 | 3500 | 10.08 | 24660.55 | G300E | 25200000 | 197.73 | G300E | 25200000 | 197.73
13 | Story12 | P2 | RC Wall - 400 mm | Wall | 50MPa | 7200 | 400 | 28800 | 3500 | 10.08 | 24660.55 | G300E | 25200000 | 197.73 | G300E | 25200000 | 197.73
14 | Story12 | P3 | RC Wall - 400 mm | Wall | 50MPa | 4800 | 400 | 19200 | 3500 | 6.72 | 16440.37 | G300E | 16800000 | 131.82 | G300E | 16800000 | 131.82
15 | Story12 | P4 | RC Wall - 400 mm | Wall | 50MPa | 4800 | 400 | 19200 | 3500 | 6.72 | 16440.37 | G300E | 16800000 | 131.82 | G300E | 37556400 | 294.68
16 | Story13 | P1 | RC Wall - 375 mm | Wall | 50MPa | 7200 | 375 | 27000 | 3500 | 9.45 | 23119.27 | G300E | 23625000 | 185.37 | G300E | 23625000 | 185.37
17 | Story13 | P2 | RC Wall - 375 mm | Wall | 50MPa | 7200 | 375 | 27000 | 3500 | 9.45 | 23119.27 | G300E | 23625000 | 185.37 | G300E | 23625000 | 185.37
18 | Story13 | P3 | RC Wall - 375 mm | Wall | 50MPa | 4800 | 375 | 18000 | 3500 | 6.3 | 15412.84 | G300E | 15750000 | 123.58 | G300E | 15750000 | 123.58
19 | Story13 | P4 | RC Wall - 375 mm | Wall | 50MPa | 4800 | 375 | 18000 | 3500 | 6.3 | 15412.84 | G300E | 15750000 | 123.58 | G300E | 55976088 | 439.21
20 | Story14 | P1 | RC Wall - 375 mm | Wall | 50MPa | 7200 | 375 | 27000 | 3500 | 9.45 | 23119.27 | G300E | 23625000 | 185.37 | G300E | 23625000 | 185.37
21 | Story14 | P2 | RC Wall - 375 mm | Wall | 50MPa | 7200 | 375 | 27000 | 3500 | 9.45 | 23119.27 | G300E | 23625000 | 185.37 | G300E | 23625000 | 185.37
22 | Story14 | P3 | RC Wall - 375 mm | Wall | 50MPa | 4800 | 375 | 18000 | 3500 | 6.3 | 15412.84 | G300E | 15750000 | 123.58 | G300E | 15750000 | 123.58
23 | Story14 | P4 | RC Wall - 375 mm | Wall | 50MPa | 4800 | 375 | 18000 | 3500 | 6.3 | 15412.84 | G300E | 15750000 | 123.58 | G300E | 45778992 | 359.2
24 | Story15 | P1 | RC Wall - 375 mm | Wall | 50MPa | 7200 | 375 | 27000 | 3500 | 9.45 | 23119.27 | G300E | 23625000 | 185.37 | G300E | 23625000 | 185.37
25 | Story15 | P2 | RC Wall - 375 mm | Wall | 50MPa | 7200 | 375 | 27000 | 3500 | 9.45 | 23119.27 | G300E | 23625000 | 185.37 | G300E | 23625000 | 185.37
26 | Story15 | P3 | RC Wall - 375 mm | Wall | 50MPa | 4800 | 375 | 18000 | 3500 | 6.3 | 15412.84 | G300E | 15750000 | 123.58 | G300E | 15750000 | 123.58
27 | Story15 | P4 | RC Wall - 375 mm | Wall | 50MPa | 4800 | 375 | 18000 | 3500 | 6.3 | 15412.84 | G300E | 15750000 | 123.58 | G300E | 43300656 | 339.75
28 | Story16 | P1 | RC Wall - 375 mm | Wall | 50MPa | 7200 | 375 | 27000 | 3500 | 9.45 | 23119.27 | G300E | 23625000 | 185.37 | G300E | 23625000 | 185.37
29 | Story16 | P2 | RC Wall - 375 mm | Wall | 50MPa | 7200 | 375 | 27000 | 3500 | 9.45 | 23119.27 | G300E | 23625000 | 185.37 | G300E | 23625000 | 185.37
30 | Story16 | P3 | RC Wall - 375 mm | Wall | 50MPa | 4800 | 375 | 18000 | 3500 | 6.3 | 15412.84 | G300E | 15750000 | 123.58 | G300E | 15750000 | 123.58
31 | Story16 | P4 | RC Wall - 375 mm | Wall | 50MPa | 4800 | 375 | 18000 | 3500 | 6.3 | 15412.84 | G300E | 15750000 | 123.58 | G300E | 35855064 | 281.33
32 | Story17 | P1 | RC Wall - 350 mm | Wall | 50MPa | 7200 | 350 | 25200 | 3500 | 8.82 | 21577.98 | G300E | 22050000 | 173.01 | G300E | 22050000 | 173.01
33 | Story17 | P2 | RC Wall - 350 mm | Wall | 50MPa | 7200 | 350 | 25200 | 3500 | 8.82 | 21577.98 | G300E | 22050000 | 173.01 | G300E | 22050000 | 173.01
34 | Story17 | P3 | RC Wall - 350 mm | Wall | 50MPa | 4800 | 350 | 16800 | 3500 | 5.88 | 14385.32 | G300E | 14700000 | 115.34 | G300E | 14700000 | 115.34
35 | Story17 | P4 | RC Wall - 350 mm | Wall | 50MPa | 4800 | 350 | 16800 | 3500 | 5.88 | 14385.32 | G300E | 14700000 | 115.34 | G300E | 35623224 | 279.51
36 | Story18 | P1 | RC Wall - 350 mm | Wall | 50MPa | 7200 | 350 | 25200 | 3500 | 8.82 | 21577.98 | G300E | 22050000 | 173.01 | G300E | 22050000 | 173.01
37 | Story18 | P2 | RC Wall - 350 mm | Wall | 50MPa | 7200 | 350 | 25200 | 3500 | 8.82 | 21577.98 | G300E | 22050000 | 173.01 | G300E | 22050000 | 173.01
38 | Story18 | P3 | RC Wall - 350 mm | Wall | 50MPa | 4800 | 350 | 16800 | 3500 | 5.88 | 14385.32 | G300E | 14700000 | 115.34 | G300E | 14700000 | 115.34
39 | Story18 | P4 | RC Wall - 350 mm | Wall | 50MPa | 4800 | 350 | 16800 | 3500 | 5.88 | 14385.32 | G300E | 14700000 | 115.34 | G300E | 29103648 | 228.36
40 | Story19 | P1 | RC Wall - 350 mm | Wall | 50MPa | 7200 | 350 | 25200 | 3500 | 8.82 | 21577.98 | G300E | 22050000 | 173.01 | G300E | 22050000 | 173.01
41 | Story19 | P2 | RC Wall - 350 mm | Wall | 50MPa | 7200 | 350 | 25200 | 3500 | 8.82 | 21577.98 | G300E | 22050000 | 173.01 | G300E | 22050000 | 173.01
42 | Story19 | P3 | RC Wall - 350 mm | Wall | 50MPa | 4800 | 350 | 16800 | 3500 | 5.88 | 14385.32 | G300E | 14700000 | 115.34 | G300E | 14700000 | 115.34
43 | Story19 | P4 | RC Wall - 350 mm | Wall | 50MPa | 4800 | 350 | 16800 | 3500 | 5.88 | 14385.32 | G300E | 14700000 | 115.34 | G300E | 26359200 | 206.82
44 | Story2 | P1 | RC Wall - 575 mm | Wall | 50MPa | 7200 | 575 | 41400 | 3500 | 14.49 | 35449.54 | G300E | 36225000 | 284.23 | G300E | 36225000 | 284.23
45 | Story2 | P2 | RC Wall - 575 mm | Wall | 50MPa | 7200 | 575 | 41400 | 3500 | 14.49 | 35449.54 | G300E | 36225000 | 284.23 | G300E | 36225000 | 284.23
46 | Story2 | P3 | RC Wall - 575 mm | Wall | 50MPa | 4800 | 575 | 27600 | 3500 | 9.66 | 23633.03 | G300E | 24150000 | 189.49 | G300E | 24150000 | 189.49
47 | Story2 | P4 | RC Wall - 575 mm | Wall | 50MPa | 4800 | 575 | 27600 | 3500 | 9.66 | 23633.03 | G300E | 26565000 | 208.44 | G300E | 84549864 | 663.41
48 | Story20 | P1 | RC Wall - 350 mm | Wall | 50MPa | 7200 | 350 | 25200 | 3500 | 8.82 | 21577.98 | G300E | 22050000 | 173.01 | G300E | 22050000 | 173.01
49 | Story20 | P2 | RC Wall - 350 mm | Wall | 50MPa | 7200 | 350 | 25200 | 3500 | 8.82 | 21577.98 | G300E | 22050000 | 173.01 | G300E | 22050000 | 173.01
50 | Story20 | P3 | RC Wall - 350 mm | Wall | 50MPa | 4800 | 350 | 16800 | 3500 | 5.88 | 14385.32 | G300E | 14700000 | 115.34 | G300E | 14700000 | 115.34
51 | Story20 | P4 | RC Wall - 350 mm | Wall | 50MPa | 4800 | 350 | 16800 | 3500 | 5.88 | 14385.32 | G300E | 14700000 | 115.34 | G300E | 15761592 | 123.67
52 | Story21 | P1 | RC Wall - 350 mm | Wall | 50MPa | 7200 | 350 | 25200 | 3500 | 8.82 | 21577.98 | G300E | 22050000 | 173.01 | G300E | 33000408 | 258.93
53 | Story21 | P2 | RC Wall - 350 mm | Wall | 50MPa | 7200 | 350 | 25200 | 3500 | 8.82 | 21577.98 | G300E | 22050000 | 173.01 | G300E | 33008724 | 259
54 | Story21 | P3 | RC Wall - 350 mm | Wall | 50MPa | 4800 | 350 | 16800 | 3500 | 5.88 | 14385.32 | G300E | 19110000 | 149.94 | G300E | 109538688 | 859.48
55 | Story21 | P4 | RC Wall - 350 mm | Wall | 50MPa | 4800 | 350 | 16800 | 3500 | 5.88 | 14385.32 | G300E | 24990000 | 196.08 | G300E | 120030960 | 941.81
56 | Story22 | P1 | RC Wall - 350 mm | Wall | 50MPa | 7200 | 350 | 25200 | 3500 | 8.82 | 21577.98 | G300E | 22050000 | 173.01 | G300E | 22050000 | 173.01
57 | Story22 | P2 | RC Wall - 350 mm | Wall | 50MPa | 7200 | 350 | 25200 | 3500 | 8.82 | 21577.98 | G300E | 22050000 | 173.01 | G300E | 22050000 | 173.01
58 | Story22 | P3 | RC Wall - 350 mm | Wall | 50MPa | 4800 | 350 | 16800 | 3500 | 5.88 | 14385.32 | G300E | 14700000 | 115.34 | G300E | 14700000 | 115.34
59 | Story22 | P4 | RC Wall - 350 mm | Wall | 50MPa | 4800 | 350 | 16800 | 3500 | 5.88 | 14385.32 | G300E | 14700000 | 115.34 | G300E | 14700000 | 115.34
60 | Story23 | P1 | RC Wall - 350 mm | Wall | 50MPa | 7200 | 350 | 25200 | 3500 | 8.82 | 21577.98 | G300E | 22050000 | 173.01 | G300E | 22050000 | 173.01
61 | Story23 | P2 | RC Wall - 350 mm | Wall | 50MPa | 7200 | 350 | 25200 | 3500 | 8.82 | 21577.98 | G300E | 22050000 | 173.01 | G300E | 22050000 | 173.01
62 | Story23 | P3 | RC Wall - 350 mm | Wall | 50MPa | 4800 | 350 | 16800 | 3500 | 5.88 | 14385.32 | G300E | 14700000 | 115.34 | G300E | 14700000 | 115.34
63 | Story23 | P4 | RC Wall - 350 mm | Wall | 50MPa | 4800 | 350 | 16800 | 3500 | 5.88 | 14385.32 | G300E | 14700000 | 115.34 | G300E | 14700000 | 115.34
64 | Story24 | P1 | RC Wall - 350 mm | Wall | 50MPa | 7200 | 350 | 25200 | 3500 | 8.82 | 21577.98 | G300E | 22050000 | 173.01 | G300E | 22050000 | 173.01
65 | Story24 | P2 | RC Wall - 350 mm | Wall | 50MPa | 7200 | 350 | 25200 | 3500 | 8.82 | 21577.98 | G300E | 22050000 | 173.01 | G300E | 22050000 | 173.01
66 | Story24 | P3 | RC Wall - 350 mm | Wall | 50MPa | 4800 | 350 | 16800 | 3500 | 5.88 | 14385.32 | G300E | 14700000 | 115.34 | G300E | 14700000 | 115.34
67 | Story24 | P4 | RC Wall - 350 mm | Wall | 50MPa | 4800 | 350 | 16800 | 3500 | 5.88 | 14385.32 | G300E | 14700000 | 115.34 | G300E | 14700000 | 115.34
68 | Story25 | P1 | RC Wall - 350 mm | Wall | 50MPa | 7200 | 350 | 25200 | 3500 | 8.82 | 21577.98 | G300E | 22050000 | 173.01 | G300E | 22050000 | 173.01
69 | Story25 | P2 | RC Wall - 350 mm | Wall | 50MPa | 7200 | 350 | 25200 | 3500 | 8.82 | 21577.98 | G300E | 22050000 | 173.01 | G300E | 22050000 | 173.01
70 | Story25 | P3 | RC Wall - 350 mm | Wall | 50MPa | 4800 | 350 | 16800 | 3500 | 5.88 | 14385.32 | G300E | 14700000 | 115.34 | G300E | 14700000 | 115.34
71 | Story25 | P4 | RC Wall - 350 mm | Wall | 50MPa | 4800 | 350 | 16800 | 3500 | 5.88 | 14385.32 | G300E | 14700000 | 115.34 | G300E | 14700000 | 115.34
72 | Story26 | P1 | RC Wall - 350 mm | Wall | 50MPa | 7200 | 350 | 25200 | 3500 | 8.82 | 21577.98 | G300E | 22050000 | 173.01 | G300E | 22050000 | 173.01
73 | Story26 | P2 | RC Wall - 350 mm | Wall | 50MPa | 7200 | 350 | 25200 | 3500 | 8.82 | 21577.98 | G300E | 22050000 | 173.01 | G300E | 22050000 | 173.01
74 | Story26 | P3 | RC Wall - 350 mm | Wall | 50MPa | 4800 | 350 | 16800 | 3500 | 5.88 | 14385.32 | G300E | 14700000 | 115.34 | G300E | 14700000 | 115.34
75 | Story26 | P4 | RC Wall - 350 mm | Wall | 50MPa | 4800 | 350 | 16800 | 3500 | 5.88 | 14385.32 | G300E | 14700000 | 115.34 | G300E | 14700000 | 115.34
76 | Story27 | P1 | RC Wall - 350 mm | Wall | 50MPa | 7200 | 350 | 25200 | 3500 | 8.82 | 21577.98 | G300E | 22050000 | 173.01 | G300E | 22050000 | 173.01
77 | Story27 | P2 | RC Wall - 350 mm | Wall | 50MPa | 7200 | 350 | 25200 | 3500 | 8.82 | 21577.98 | G300E | 22050000 | 173.01 | G300E | 22050000 | 173.01
78 | Story27 | P3 | RC Wall - 350 mm | Wall | 50MPa | 4800 | 350 | 16800 | 3500 | 5.88 | 14385.32 | G300E | 14700000 | 115.34 | G300E | 14700000 | 115.34
79 | Story27 | P4 | RC Wall - 350 mm | Wall | 50MPa | 4800 | 350 | 16800 | 3500 | 5.88 | 14385.32 | G300E | 14700000 | 115.34 | G300E | 14700000 | 115.34
80 | Story28 | P1 | RC Wall - 350 mm | Wall | 50MPa | 7200 | 350 | 25200 | 3500 | 8.82 | 21577.98 | G300E | 22050000 | 173.01 | G300E | 22050000 | 173.01
81 | Story28 | P2 | RC Wall - 350 mm | Wall | 50MPa | 7200 | 350 | 25200 | 3500 | 8.82 | 21577.98 | G300E | 22050000 | 173.01 | G300E | 22050000 | 173.01
82 | Story28 | P3 | RC Wall - 350 mm | Wall | 50MPa | 4800 | 350 | 16800 | 3500 | 5.88 | 14385.32 | G300E | 14700000 | 115.34 | G300E | 14700000 | 115.34
83 | Story28 | P4 | RC Wall - 350 mm | Wall | 50MPa | 4800 | 350 | 16800 | 3500 | 5.88 | 14385.32 | G300E | 14700000 | 115.34 | G300E | 14700000 | 115.34
84 | Story29 | P1 | RC Wall - 350 mm | Wall | 50MPa | 7200 | 350 | 25200 | 3500 | 8.82 | 21577.98 | G300E | 22050000 | 173.01 | G300E | 22050000 | 173.01
85 | Story29 | P2 | RC Wall - 350 mm | Wall | 50MPa | 7200 | 350 | 25200 | 3500 | 8.82 | 21577.98 | G300E | 22050000 | 173.01 | G300E | 22050000 | 173.01
86 | Story29 | P3 | RC Wall - 350 mm | Wall | 50MPa | 4800 | 350 | 16800 | 3500 | 5.88 | 14385.32 | G300E | 14700000 | 115.34 | G300E | 14700000 | 115.34
87 | Story29 | P4 | RC Wall - 350 mm | Wall | 50MPa | 4800 | 350 | 16800 | 3500 | 5.88 | 14385.32 | G300E | 14700000 | 115.34 | G300E | 14700000 | 115.34
88 | Story3 | P1 | RC Wall - 500 mm | Wall | 50MPa | 7200 | 500 | 36000 | 3500 | 12.6 | 30825.69 | G300E | 31500000 | 247.16 | G300E | 31500000 | 247.16
89 | Story3 | P2 | RC Wall - 500 mm | Wall | 50MPa | 7200 | 500 | 36000 | 3500 | 12.6 | 30825.69 | G300E | 31500000 | 247.16 | G300E | 31500000 | 247.16
90 | Story3 | P3 | RC Wall - 500 mm | Wall | 50MPa | 4800 | 500 | 24000 | 3500 | 8.4 | 20550.46 | G300E | 21000000 | 164.77 | G300E | 21000000 | 164.77
91 | Story3 | P4 | RC Wall - 500 mm | Wall | 50MPa | 4800 | 500 | 24000 | 3500 | 8.4 | 20550.46 | G300E | 37380000 | 293.3 | G300E | 85298808 | 669.29
92 | Story30 | P1 | RC Wall - 350 mm | Wall | 50MPa | 7200 | 350 | 25200 | 3500 | 8.82 | 21577.98 | G300E | 22050000 | 173.01 | G300E | 22050000 | 173.01
93 | Story30 | P2 | RC Wall - 350 mm | Wall | 50MPa | 7200 | 350 | 25200 | 3500 | 8.82 | 21577.98 | G300E | 22050000 | 173.01 | G300E | 22050000 | 173.01
94 | Story30 | P3 | RC Wall - 350 mm | Wall | 50MPa | 4800 | 350 | 16800 | 3500 | 5.88 | 14385.32 | G300E | 14700000 | 115.34 | G300E | 14700000 | 115.34
95 | Story30 | P4 | RC Wall - 350 mm | Wall | 50MPa | 4800 | 350 | 16800 | 3500 | 5.88 | 14385.32 | G300E | 14700000 | 115.34 | G300E | 14700000 | 115.34
96 | Story31 | P1 | RC Wall - 350 mm | Wall | 50MPa | 7200 | 350 | 25200 | 3500 | 8.82 | 21577.98 | G300E | 22050000 | 173.01 | G300E | 22050000 | 173.01
97 | Story31 | P2 | RC Wall - 350 mm | Wall | 50MPa | 7200 | 350 | 25200 | 3500 | 8.82 | 21577.98 | G300E | 22050000 | 173.01 | G300E | 22050000 | 173.01
98 | Story31 | P3 | RC Wall - 350 mm | Wall | 50MPa | 4800 | 350 | 16800 | 3500 | 5.88 | 14385.32 | G300E | 14700000 | 115.34 | G300E | 14700000 | 115.34
99 | Story31 | P4 | RC Wall - 350 mm | Wall | 50MPa | 4800 | 350 | 16800 | 3500 | 5.88 | 14385.32 | G300E | 14700000 | 115.34 | G300E | 14700000 | 115.34
100 | Story4 | P1 | RC Wall - 500 mm | Wall | 50MPa | 7200 | 500 | 36000 | 3500 | 12.6 | 30825.69 | G300E | 31500000 | 247.16 | G300E | 31500000 | 247.16
101 | Story4 | P2 | RC Wall - 500 mm | Wall | 50MPa | 7200 | 500 | 36000 | 3500 | 12.6 | 30825.69 | G300E | 31500000 | 247.16 | G300E | 31500000 | 247.16
102 | Story4 | P3 | RC Wall - 500 mm | Wall | 50MPa | 4800 | 500 | 24000 | 3500 | 8.4 | 20550.46 | G300E | 21000000 | 164.77 | G300E | 21000000 | 164.77
103 | Story4 | P4 | RC Wall - 500 mm | Wall | 50MPa | 4800 | 500 | 24000 | 3500 | 8.4 | 20550.46 | G300E | 21000000 | 164.77 | G300E | 79282560 | 622.08
104 | Story5 | P1 | RC Wall - 475 mm | Wall | 50MPa | 7200 | 475 | 34200 | 3500 | 11.97 | 29284.4 | G300E | 29925000 | 234.8 | G300E | 29925000 | 234.8
105 | Story5 | P2 | RC Wall - 475 mm | Wall | 50MPa | 7200 | 475 | 34200 | 3500 | 11.97 | 29284.4 | G300E | 29925000 | 234.8 | G300E | 29925000 | 234.8
106 | Story5 | P3 | RC Wall - 475 mm | Wall | 50MPa | 4800 | 475 | 22800 | 3500 | 7.98 | 19522.94 | G300E | 19950000 | 156.54 | G300E | 19950000 | 156.54
107 | Story5 | P4 | RC Wall - 475 mm | Wall | 50MPa | 4800 | 475 | 22800 | 3500 | 7.98 | 19522.94 | G300E | 19950000 | 156.54 | G300E | 77481600 | 607.95
108 | Story6 | P1 | RC Wall - 475 mm | Wall | 50MPa | 7200 | 475 | 34200 | 3500 | 11.97 | 29284.4 | G300E | 29925000 | 234.8 | G300E | 29925000 | 234.8
109 | Story6 | P2 | RC Wall - 475 mm | Wall | 50MPa | 7200 | 475 | 34200 | 3500 | 11.97 | 29284.4 | G300E | 29925000 | 234.8 | G300E | 29925000 | 234.8
110 | Story6 | P3 | RC Wall - 475 mm | Wall | 50MPa | 4800 | 475 | 22800 | 3500 | 7.98 | 19522.94 | G300E | 19950000 | 156.54 | G300E | 19950000 | 156.54
111 | Story6 | P4 | RC Wall - 475 mm | Wall | 50MPa | 4800 | 475 | 22800 | 3500 | 7.98 | 19522.94 | G300E | 19950000 | 156.54 | G300E | 72112488 | 565.82
112 | Story7 | P1 | RC Wall - 450 mm | Wall | 50MPa | 7200 | 450 | 32400 | 3500 | 11.34 | 27743.12 | G300E | 28350000 | 222.44 | G300E | 28350000 | 222.44
113 | Story7 | P2 | RC Wall - 450 mm | Wall | 50MPa | 7200 | 450 | 32400 | 3500 | 11.34 | 27743.12 | G300E | 28350000 | 222.44 | G300E | 28350000 | 222.44
114 | Story7 | P3 | RC Wall - 450 mm | Wall | 50MPa | 4800 | 450 | 21600 | 3500 | 7.56 | 18495.41 | G300E | 18900000 | 148.3 | G300E | 18900000 | 148.3
115 | Story7 | P4 | RC Wall - 450 mm | Wall | 50MPa | 4800 | 450 | 21600 | 3500 | 7.56 | 18495.41 | G300E | 18900000 | 148.3 | G300E | 71376984 | 560.05
116 | Story8 | P1 | RC Wall - 450 mm | Wall | 50MPa | 7200 | 450 | 32400 | 3500 | 11.34 | 27743.12 | G300E | 28350000 | 222.44 | G300E | 28350000 | 222.44
117 | Story8 | P2 | RC Wall - 450 mm | Wall | 50MPa | 7200 | 450 | 32400 | 3500 | 11.34 | 27743.12 | G300E | 28350000 | 222.44 | G300E | 28350000 | 222.44
118 | Story8 | P3 | RC Wall - 450 mm | Wall | 50MPa | 4800 | 450 | 21600 | 3500 | 7.56 | 18495.41 | G300E | 18900000 | 148.3 | G300E | 18900000 | 148.3
119 | Story8 | P4 | RC Wall - 450 mm | Wall | 50MPa | 4800 | 450 | 21600 | 3500 | 7.56 | 18495.41 | G300E | 18900000 | 148.3 | G300E | 66788904 | 524.05
120 | Story9 | P1 | RC Wall - 425 mm | Wall | 50MPa | 7200 | 425 | 30600 | 3500 | 10.71 | 26201.83 | G300E | 26775000 | 210.09 | G300E | 26775000 | 210.09
121 | Story9 | P2 | RC Wall - 425 mm | Wall | 50MPa | 7200 | 425 | 30600 | 3500 | 10.71 | 26201.83 | G300E | 26775000 | 210.09 | G300E | 26775000 | 210.09
122 | Story9 | P3 | RC Wall - 425 mm | Wall | 50MPa | 4800 | 425 | 20400 | 3500 | 7.14 | 17467.89 | G300E | 17850000 | 140.06 | G300E | 17850000 | 140.06
123 | Story9 | P4 | RC Wall - 425 mm | Wall | 50MPa | 4800 | 425 | 20400 | 3500 | 7.14 | 17467.89 | G300E | 17850000 | 140.06 | G300E | 68505024 | 537.52

## Slabs
| Story | Label | Section | Structural_Element_Type | Material | Length_(mm) | Width_(mm) | Depth_(mm) | Area_(cm^2) | Volume_(m^3) | Mass_(kg) | Long._Rebar_Material | Long._Rebar_Volume_(mm^3) | Long._Rebar_Mass_(kg) | Tran._Rebar_Material | Tran._Rebar_Volume_(mm^3) | Tran._Rebar_Mass_(kg)
0 | Story1 | F1 | Slab1 | Slab | 32MPa | 24000 | 50400 | 170 | 40800 | 205.63 | 503075.23 | G300E | 1553884781.4 | 12192.36 | G300E | 0 | 0
1 | Story10 | F1 | Slab1 | Slab | 32MPa | 24000 | 50400 | 170 | 40800 | 205.63 | 503075.23 | G300E | 1557653028.57 | 12221.92 | G300E | 0 | 0
2 | Story11 | F1 | Slab1 | Slab | 32MPa | 24000 | 50400 | 170 | 40800 | 205.63 | 503075.23 | G300E | 1564020241.86 | 12271.88 | G300E | 0 | 0
3 | Story12 | F1 | Slab1 | Slab | 32MPa | 24000 | 50400 | 170 | 40800 | 205.63 | 503075.23 | G300E | 1612340438.54 | 12651.02 | G300E | 0 | 0
4 | Story13 | F1 | Slab1 | Slab | 32MPa | 24000 | 50400 | 170 | 40800 | 205.63 | 503075.23 | G300E | 1618689437.87 | 12700.84 | G300E | 0 | 0
5 | Story14 | F1 | Slab1 | Slab | 32MPa | 24000 | 50400 | 170 | 40800 | 205.63 | 503075.23 | G300E | 1621527989.37 | 12723.11 | G300E | 0 | 0
6 | Story15 | F1 | Slab1 | Slab | 32MPa | 24000 | 50400 | 170 | 40800 | 205.63 | 503075.23 | G300E | 1620228603.32 | 12712.91 | G300E | 0 | 0
7 | Story16 | F1 | Slab1 | Slab | 32MPa | 24000 | 50400 | 170 | 40800 | 205.63 | 503075.23 | G300E | 1620535359.47 | 12715.32 | G300E | 0 | 0
8 | Story17 | F1 | Slab1 | Slab | 32MPa | 24000 | 50400 | 170 | 40800 | 205.63 | 503075.23 | G300E | 1616941857.81 | 12687.13 | G300E | 0 | 0
9 | Story18 | F1 | Slab1 | Slab | 32MPa | 24000 | 50400 | 170 | 40800 | 205.63 | 503075.23 | G300E | 1619171582.72 | 12704.62 | G300E | 0 | 0
10 | Story19 | F1 | Slab1 | Slab | 32MPa | 24000 | 50400 | 170 | 40800 | 205.63 | 503075.23 | G300E | 1606059787.38 | 12601.74 | G300E | 0 | 0
11 | Story2 | F1 | Slab1 | Slab | 32MPa | 24000 | 50400 | 170 | 40800 | 205.63 | 503075.23 | G300E | 1569262745.51 | 12313.02 | G300E | 0 | 0
12 | Story20 | F1 | Slab1 | Slab | 32MPa | 24000 | 50400 | 170 | 40800 | 205.63 | 503075.23 | G300E | 1608639359.47 | 12621.98 | G300E | 0 | 0
13 | Story21 | F1 | Slab1 | Slab | 32MPa | 24000 | 50400 | 170 | 40800 | 205.63 | 503075.23 | G300E | 1620205302.33 | 12712.73 | G300E | 0 | 0
14 | Story22 | F1 | Slab1 | Slab | 32MPa | 24000 | 50400 | 170 | 40800 | 205.63 | 503075.23 | G300E | 1612613693.02 | 12653.17 | G300E | 0 | 0
15 | Story23 | F1 | Slab1 | Slab | 32MPa | 24000 | 50400 | 170 | 40800 | 205.63 | 503075.23 | G300E | 1613409087.04 | 12659.41 | G300E | 0 | 0
16 | Story24 | F1 | Slab1 | Slab | 32MPa | 24000 | 50400 | 170 | 40800 | 205.63 | 503075.23 | G300E | 1617663675.75 | 12692.79 | G300E | 0 | 0
17 | Story25 | F1 | Slab1 | Slab | 32MPa | 24000 | 50400 | 170 | 40800 | 205.63 | 503075.23 | G300E | 1621655968.11 | 12724.11 | G300E | 0 | 0
18 | Story26 | F1 | Slab1 | Slab | 32MPa | 24000 | 50400 | 170 | 40800 | 205.63 | 503075.23 | G300E | 1624860042.52 | 12749.25 | G300E | 0 | 0
19 | Story27 | F1 | Slab1 | Slab | 32MPa | 24000 | 50400 | 170 | 40800 | 205.63 | 503075.23 | G300E | 1631093727.57 | 12798.17 | G300E | 0 | 0
20 | Story28 | F1 | Slab1 | Slab | 32MPa | 24000 | 50400 | 170 | 40800 | 205.63 | 503075.23 | G300E | 1630622493.02 | 12794.47 | G300E | 0 | 0
21 | Story29 | F1 | Slab1 | Slab | 32MPa | 24000 | 50400 | 170 | 40800 | 205.63 | 503075.23 | G300E | 1651245578.74 | 12956.29 | G300E | 0 | 0
22 | Story3 | F1 | Slab1 | Slab | 32MPa | 24000 | 50400 | 170 | 40800 | 205.63 | 503075.23 | G300E | 1555126660.47 | 12202.1 | G300E | 0 | 0
23 | Story30 | F1 | Slab1 | Slab | 32MPa | 24000 | 50400 | 170 | 40800 | 205.63 | 503075.23 | G300E | 1703216058.47 | 13364.07 | G300E | 0 | 0
24 | Story31 | F1 | Slab1 | Slab | 32MPa | 24000 | 50400 | 170 | 40800 | 205.63 | 503075.23 | G300E | 3457018934.22 | 27125.05 | G300E | 0 | 0
25 | Story4 | F1 | Slab1 | Slab | 32MPa | 24000 | 50400 | 170 | 40800 | 205.63 | 503075.23 | G300E | 1570305863.12 | 12321.2 | G300E | 0 | 0
26 | Story5 | F1 | Slab1 | Slab | 32MPa | 24000 | 50400 | 170 | 40800 | 205.63 | 503075.23 | G300E | 1582687917.61 | 12418.36 | G300E | 0 | 0
27 | Story6 | F1 | Slab1 | Slab | 32MPa | 24000 | 50400 | 170 | 40800 | 205.63 | 503075.23 | G300E | 1590179489.7 | 12477.14 | G300E | 0 | 0
28 | Story7 | F1 | Slab1 | Slab | 32MPa | 24000 | 50400 | 170 | 40800 | 205.63 | 503075.23 | G300E | 1593021241.2 | 12499.44 | G300E | 0 | 0
29 | Story8 | F1 | Slab1 | Slab | 32MPa | 24000 | 50400 | 170 | 40800 | 205.63 | 503075.23 | G300E | 1591574897.01 | 12488.09 | G300E | 0 | 0
30 | Story9 | F1 | Slab1 | Slab | 32MPa | 24000 | 50400 | 170 | 40800 | 205.63 | 503075.23 | G300E | 1604124249.83 | 12586.55 | G300E | 0 | 0

## Materials by Element Type
Material | Structural_Element_Type | Width_(mm) | Depth_(mm) | Area_(cm^2) | Length_(mm) | Volume_(m^3) | Mass_(kg)
32MPa | Slab | 1562400 | 5270 | 1264800 | 744000 | 6374.53 | 15595332.13
50MPa | Wall | 744000 | 49600 | 2976000 | 434000 | 1041.6 | 2548256.8
| Beam | 604500 | 608550 | 1521375 | 14086600 | 885.28 | 2168324.26
| Column | 675400 | 675400 | 2975535.2 | 6262847.6 | 1215.64 | 2972771.76
G300E | Beam_Long_Rebar | 0 | 0 | 0 | 0 | 6.5499 | 51392.72
| Beam_Tran_Rebar | 0 | 0 | 0 | 0 | 1.5908 | 12481.53
| Column_Long_Rebar | 0 | 0 | 0 | 0 | 23.6071 | 185229.4
| Column_Tran_Rebar | 0 | 0 | 0 | 0 | 0.26298 | 2063.24
| Slab_Long_Rebar | 0 | 0 | 0 | 0 | 51.6596 | 405340.24
| Slab_Tran_Rebar | 0 | 0 | 0 | 0 | 0 | 0
| Wall_Long_Rebar | 0 | 0 | 0 | 0 | 2.9854 | 23424.54
| Wall_Tran_Rebar | 0 | 0 | 0 | 0 | 3.9558 | 31038.69

## Total Embodied Flows
| Embodied_Energy_(MJ) | Embodied_Water_(L) | Embodied_GHG_(kgCO2e)
Total | 51732735.73 | 72555861.748 | 5838699.836

## Total Embodied Flows per NFA
| Embodied_Energy_(MJ) | Embodied_Water_(L) | Embodied_GHG_(kgCO2e)
Total/NFA | 1420.2052 | 1991.857 | 160.2883

## Embodied Flows By Element Type
Structural_Element_Type | Embodied_Energy_(MJ) | Embodied_Water_(L) | Embodied_GHG_(kgCO2e)
Slab | 31176745.03 | 45367051.632 | 3503018.984
Wall | 4747089.285 | 6891601.089 | 547678.383
Beam | 5423639.815 | 6693876.475 | 665303.925
Column | 10385261.6 | 13603332.552 | 1122698.544