## Index
Data Item Description | Worksheet Hyperlink
Beams | Click here to access worksheet
Columns | Click here to access worksheet
Walls | Click here to access worksheet
Slabs | Click here to access worksheet
Materials by Element Type | Click here to access worksheet
Total Embodied Flows | Click here to access worksheet
Total Embodied Flows per NFA | Click here to access worksheet
Embodied Flows By Element Type | Click here to access worksheet
© James Helal 2021

## Beams
| Story | Label | Section | Structural_Element_Type | Material | Cross_Section_Type | Width_(mm) | Depth_(mm) | Area_(cm^2) | Length_(mm) | Volume_(m^3) | Mass_(kg) | Long._Rebar_Material | Long._Rebar_Volume_(mm^3) | Long._Rebar_Mass_(kg) | Tran._Rebar_Material | Tran._Rebar_Volume_(mm^3) | Tran._Rebar_Mass_(kg)
0 | Story1 | B1 | 32 MPa RC Beam (32.5 cm x 25 cm) | Beam | 32MPa | Concrete Rectangular | 250 | 325 | 812.5 | 6862.5 | 0.56 | 1364.11 | G300E | 3177337.5 | 24.93 | G300E | 2157921.7 | 16.93
1 | Story1 | B10 | 32 MPa RC Beam (32.5 cm x 25 cm) | Beam | 32MPa | Concrete Rectangular | 250 | 325 | 812.5 | 4462.5 | 0.36 | 887.04 | G300E | 1644431.25 | 12.9 | G300E | 942466.13 | 7.39
2 | Story1 | B11 | 32 MPa RC Beam (32.5 cm x 25 cm) | Beam | 32MPa | Concrete Rectangular | 250 | 325 | 812.5 | 6862.5 | 0.56 | 1364.11 | G300E | 3386019.89 | 26.57 | G300E | 951875.31 | 7.47
3 | Story1 | B12 | 32 MPa RC Beam (32.5 cm x 25 cm) | Beam | 32MPa | Concrete Rectangular | 250 | 325 | 812.5 | 4462.5 | 0.36 | 887.04 | G300E | 1643156.25 | 12.89 | G300E | 942466.13 | 7.39
4 | Story1 | B13 | 32 MPa RC Beam (32.5 cm x 25 cm) | Beam | 32MPa | Concrete Rectangular | 250 | 325 | 812.5 | 6862.5 | 0.56 | 1364.11 | G300E | 3428754.55 | 26.9 | G300E | 951875.31 | 7.47
5 | Story1 | B14 | 32 MPa RC Beam (32.5 cm x 25 cm) | Beam | 32MPa | Concrete Rectangular | 250 | 325 | 812.5 | 4462.5 | 0.36 | 887.04 | G300E | 1686187.5 | 13.23 | G300E | 1069328.63 | 8.39
6 | Story1 | B15 | 32 MPa RC Beam (32.5 cm x 25 cm) | Beam | 32MPa | Concrete Rectangular | 250 | 325 | 812.5 | 6862.5 | 0.56 | 1364.11 | G300E | 3091556.25 | 24.26 | G300E | 2033772.84 | 15.96
7 | Story1 | B16 | 32 MPa RC Beam (32.5 cm x 25 cm) | Beam | 32MPa | Concrete Rectangular | 250 | 325 | 812.5 | 6862.5 | 0.56 | 1364.11 | G300E | 2845442.05 | 22.33 | G300E | 2157921.7 | 16.93
8 | Story1 | B17 | 32 MPa RC Beam (32.5 cm x 25 cm) | Beam | 32MPa | Concrete Rectangular | 250 | 325 | 812.5 | 4462.5 | 0.36 | 887.04 | G300E | 1681725 | 13.2 | G300E | 942466.13 | 7.39
9 | Story1 | B18 | 32 MPa RC Beam (32.5 cm x 25 cm) | Beam | 32MPa | Concrete Rectangular | 250 | 325 | 812.5 | 6862.5 | 0.56 | 1364.11 | G300E | 3036968.18 | 23.83 | G300E | 922306.43 | 7.24
10 | Story1 | B19 | 32 MPa RC Beam (32.5 cm x 25 cm) | Beam | 32MPa | Concrete Rectangular | 250 | 325 | 812.5 | 4462.5 | 0.36 | 887.04 | G300E | 1543706.25 | 12.11 | G300E | 942466.13 | 7.39
11 | Story1 | B2 | 32 MPa RC Beam (32.5 cm x 25 cm) | Beam | 32MPa | Concrete Rectangular | 250 | 325 | 812.5 | 4462.5 | 0.36 | 887.04 | G300E | 1686187.5 | 13.23 | G300E | 1069328.63 | 8.39
12 | Story1 | B20 | 32 MPa RC Beam (32.5 cm x 25 cm) | Beam | 32MPa | Concrete Rectangular | 250 | 325 | 812.5 | 6862.5 | 0.56 | 1364.11 | G300E | 3031977.27 | 23.79 | G300E | 922306.43 | 7.24
13 | Story1 | B21 | 32 MPa RC Beam (32.5 cm x 25 cm) | Beam | 32MPa | Concrete Rectangular | 250 | 325 | 812.5 | 4462.5 | 0.36 | 887.04 | G300E | 1543387.5 | 12.11 | G300E | 942466.13 | 7.39
14 | Story1 | B22 | 32 MPa RC Beam (32.5 cm x 25 cm) | Beam | 32MPa | Concrete Rectangular | 250 | 325 | 812.5 | 7200 | 0.58 | 1431.19 | G300E | 3336104.35 | 26.18 | G300E | 1109533.15 | 8.71
15 | Story1 | B23 | 32 MPa RC Beam (32.5 cm x 25 cm) | Beam | 32MPa | Concrete Rectangular | 250 | 325 | 812.5 | 4462.5 | 0.36 | 887.04 | G300E | 1507050 | 11.82 | G300E | 942466.13 | 7.39
16 | Story1 | B24 | 32 MPa RC Beam (32.5 cm x 25 cm) | Beam | 32MPa | Concrete Rectangular | 250 | 325 | 812.5 | 7200 | 0.58 | 1431.19 | G300E | 3337043.48 | 26.18 | G300E | 1109533.15 | 8.71
17 | Story1 | B25 | 32 MPa RC Beam (32.5 cm x 25 cm) | Beam | 32MPa | Concrete Rectangular | 250 | 325 | 812.5 | 4462.5 | 0.36 | 887.04 | G300E | 1543387.5 | 12.11 | G300E | 942466.13 | 7.39
18 | Story1 | B26 | 32 MPa RC Beam (32.5 cm x 25 cm) | Beam | 32MPa | Concrete Rectangular | 250 | 325 | 812.5 | 6862.5 | 0.56 | 1364.11 | G300E | 3031977.27 | 23.79 | G300E | 922306.43 | 7.24
19 | Story1 | B27 | 32 MPa RC Beam (32.5 cm x 25 cm) | Beam | 32MPa | Concrete Rectangular | 250 | 325 | 812.5 | 4462.5 | 0.36 | 887.04 | G300E | 1543706.25 | 12.11 | G300E | 942466.13 | 7.39
20 | Story1 | B28 | 32 MPa RC Beam (32.5 cm x 25 cm) | Beam | 32MPa | Concrete Rectangular | 250 | 325 | 812.5 | 6862.5 | 0.56 | 1364.11 | G300E | 3037280.11 | 23.83 | G300E | 922306.43 | 7.24
21 | Story1 | B29 | 32 MPa RC Beam (32.5 cm x 25 cm) | Beam | 32MPa | Concrete Rectangular | 250 | 325 | 812.5 | 4462.5 | 0.36 | 887.04 | G300E | 1681725 | 13.2 | G300E | 942466.13 | 7.39
22 | Story1 | B3 | 32 MPa RC Beam (32.5 cm x 25 cm) | Beam | 32MPa | Concrete Rectangular | 250 | 325 | 812.5 | 6862.5 | 0.56 | 1364.11 | G300E | 3569123.86 | 28 | G300E | 951875.31 | 7.47
23 | Story1 | B30 | 32 MPa RC Beam (32.5 cm x 25 cm) | Beam | 32MPa | Concrete Rectangular | 250 | 325 | 812.5 | 6862.5 | 0.56 | 1364.11 | G300E | 2817368.18 | 22.11 | G300E | 2033772.84 | 15.96
24 | Story1 | B31 | 32 MPa RC Beam (32.5 cm x 25 cm) | Beam | 32MPa | Concrete Rectangular | 250 | 325 | 812.5 | 6862.5 | 0.56 | 1364.11 | G300E | 2862910.23 | 22.46 | G300E | 2282070.57 | 17.91
25 | Story1 | B32 | 32 MPa RC Beam (32.5 cm x 25 cm) | Beam | 32MPa | Concrete Rectangular | 250 | 325 | 812.5 | 4462.5 | 0.36 | 887.04 | G300E | 1648575 | 12.94 | G300E | 942466.13 | 7.39
26 | Story1 | B33 | 32 MPa RC Beam (32.5 cm x 25 cm) | Beam | 32MPa | Concrete Rectangular | 250 | 325 | 812.5 | 6862.5 | 0.56 | 1364.11 | G300E | 3065042.05 | 24.05 | G300E | 922306.43 | 7.24
27 | Story1 | B34 | 32 MPa RC Beam (32.5 cm x 25 cm) | Beam | 32MPa | Concrete Rectangular | 250 | 325 | 812.5 | 4462.5 | 0.36 | 887.04 | G300E | 1535418.75 | 12.05 | G300E | 942466.13 | 7.39
28 | Story1 | B35 | 32 MPa RC Beam (32.5 cm x 25 cm) | Beam | 32MPa | Concrete Rectangular | 250 | 325 | 812.5 | 6862.5 | 0.56 | 1364.11 | G300E | 2637071.59 | 20.69 | G300E | 1915497.34 | 15.03
29 | Story1 | B36 | 32 MPa RC Beam (32.5 cm x 25 cm) | Beam | 32MPa | Concrete Rectangular | 250 | 325 | 812.5 | 4800 | 0.39 | 954.13 | G300E | 1631680 | 12.8 | G300E | 1231215.76 | 9.66
30 | Story1 | B4 | 32 MPa RC Beam (32.5 cm x 25 cm) | Beam | 32MPa | Concrete Rectangular | 250 | 325 | 812.5 | 4462.5 | 0.36 | 887.04 | G300E | 1642837.5 | 12.89 | G300E | 942466.13 | 7.39
31 | Story1 | B40 | 32 MPa RC Beam (32.5 cm x 25 cm) | Beam | 32MPa | Concrete Rectangular | 250 | 325 | 812.5 | 4462.5 | 0.36 | 887.04 | G300E | 1519035 | 11.92 | G300E | 1026240.9 | 8.05
32 | Story1 | B41 | 32 MPa RC Beam (32.5 cm x 25 cm) | Beam | 32MPa | Concrete Rectangular | 250 | 325 | 812.5 | 6862.5 | 0.56 | 1364.11 | G300E | 2633640.34 | 20.66 | G300E | 1915497.34 | 15.03
33 | Story1 | B42 | 32 MPa RC Beam (32.5 cm x 25 cm) | Beam | 32MPa | Concrete Rectangular | 250 | 325 | 812.5 | 4462.5 | 0.36 | 887.04 | G300E | 1533506.25 | 12.03 | G300E | 942466.13 | 7.39
34 | Story1 | B43 | 32 MPa RC Beam (32.5 cm x 25 cm) | Beam | 32MPa | Concrete Rectangular | 250 | 325 | 812.5 | 6862.5 | 0.56 | 1364.11 | G300E | 3065042.05 | 24.05 | G300E | 922306.43 | 7.24
35 | Story1 | B44 | 32 MPa RC Beam (32.5 cm x 25 cm) | Beam | 32MPa | Concrete Rectangular | 250 | 325 | 812.5 | 4462.5 | 0.36 | 887.04 | G300E | 1648575 | 12.94 | G300E | 942466.13 | 7.39
36 | Story1 | B45 | 32 MPa RC Beam (32.5 cm x 25 cm) | Beam | 32MPa | Concrete Rectangular | 250 | 325 | 812.5 | 6862.5 | 0.56 | 1364.11 | G300E | 2836084.09 | 22.25 | G300E | 2157921.7 | 16.93
37 | Story1 | B46 | 32 MPa RC Beam (32.5 cm x 25 cm) | Beam | 32MPa | Concrete Rectangular | 250 | 325 | 812.5 | 6862.5 | 0.56 | 1364.11 | G300E | 2845753.98 | 22.33 | G300E | 2157921.7 | 16.93
38 | Story1 | B47 | 32 MPa RC Beam (32.5 cm x 25 cm) | Beam | 32MPa | Concrete Rectangular | 250 | 325 | 812.5 | 4462.5 | 0.36 | 887.04 | G300E | 1651443.75 | 12.96 | G300E | 942466.13 | 7.39
39 | Story1 | B48 | 32 MPa RC Beam (32.5 cm x 25 cm) | Beam | 32MPa | Concrete Rectangular | 250 | 325 | 812.5 | 6862.5 | 0.56 | 1364.11 | G300E | 3036968.18 | 23.83 | G300E | 922306.43 | 7.24
40 | Story1 | B49 | 32 MPa RC Beam (32.5 cm x 25 cm) | Beam | 32MPa | Concrete Rectangular | 250 | 325 | 812.5 | 4462.5 | 0.36 | 887.04 | G300E | 1542750 | 12.1 | G300E | 942466.13 | 7.39
41 | Story1 | B5 | 32 MPa RC Beam (32.5 cm x 25 cm) | Beam | 32MPa | Concrete Rectangular | 250 | 325 | 812.5 | 6862.5 | 0.56 | 1364.11 | G300E | 3456204.55 | 27.12 | G300E | 951875.31 | 7.47
42 | Story1 | B50 | 32 MPa RC Beam (32.5 cm x 25 cm) | Beam | 32MPa | Concrete Rectangular | 250 | 325 | 812.5 | 6862.5 | 0.56 | 1364.11 | G300E | 3031977.27 | 23.79 | G300E | 922306.43 | 7.24
43 | Story1 | B51 | 32 MPa RC Beam (32.5 cm x 25 cm) | Beam | 32MPa | Concrete Rectangular | 250 | 325 | 812.5 | 4800 | 0.39 | 954.13 | G300E | 1806080 | 14.17 | G300E | 1231215.76 | 9.66
44 | Story1 | B52 | 32 MPa RC Beam (32.5 cm x 25 cm) | Beam | 32MPa | Concrete Rectangular | 250 | 325 | 812.5 | 6862.5 | 0.56 | 1364.11 | G300E | 3179724.46 | 24.95 | G300E | 1057523.78 | 8.3
45 | Story1 | B54 | 32 MPa RC Beam (32.5 cm x 25 cm) | Beam | 32MPa | Concrete Rectangular | 250 | 325 | 812.5 | 6862.5 | 0.56 | 1364.11 | G300E | 3185095.11 | 24.99 | G300E | 1057523.78 | 8.3
46 | Story1 | B55 | 32 MPa RC Beam (32.5 cm x 25 cm) | Beam | 32MPa | Concrete Rectangular | 250 | 325 | 812.5 | 4462.5 | 0.36 | 887.04 | G300E | 1733532.5 | 13.6 | G300E | 1234850.06 | 9.69
47 | Story1 | B56 | 32 MPa RC Beam (32.5 cm x 25 cm) | Beam | 32MPa | Concrete Rectangular | 250 | 325 | 812.5 | 6862.5 | 0.56 | 1364.11 | G300E | 3030105.68 | 23.78 | G300E | 922306.43 | 7.24
48 | Story1 | B57 | 32 MPa RC Beam (32.5 cm x 25 cm) | Beam | 32MPa | Concrete Rectangular | 250 | 325 | 812.5 | 4462.5 | 0.36 | 887.04 | G300E | 1542750 | 12.1 | G300E | 942466.13 | 7.39
49 | Story1 | B58 | 32 MPa RC Beam (32.5 cm x 25 cm) | Beam | 32MPa | Concrete Rectangular | 250 | 325 | 812.5 | 6862.5 | 0.56 | 1364.11 | G300E | 3141595.31 | 24.65 | G300E | 953866.77 | 7.48
50 | Story1 | B59 | 32 MPa RC Beam (32.5 cm x 25 cm) | Beam | 32MPa | Concrete Rectangular | 250 | 325 | 812.5 | 4462.5 | 0.36 | 887.04 | G300E | 1648893.75 | 12.94 | G300E | 942466.13 | 7.39
51 | Story1 | B6 | 32 MPa RC Beam (32.5 cm x 25 cm) | Beam | 32MPa | Concrete Rectangular | 250 | 325 | 812.5 | 4462.5 | 0.36 | 887.04 | G300E | 1642837.5 | 12.89 | G300E | 942466.13 | 7.39
52 | Story1 | B60 | 32 MPa RC Beam (32.5 cm x 25 cm) | Beam | 32MPa | Concrete Rectangular | 250 | 325 | 812.5 | 6862.5 | 0.56 | 1364.11 | G300E | 2812377.27 | 22.07 | G300E | 2157921.7 | 16.93
53 | Story1 | B61 | 32 MPa RC Beam (32.5 cm x 25 cm) | Beam | 32MPa | Concrete Rectangular | 250 | 325 | 812.5 | 6862.5 | 0.56 | 1364.11 | G300E | 3177337.5 | 24.93 | G300E | 2157921.7 | 16.93
54 | Story1 | B62 | 32 MPa RC Beam (32.5 cm x 25 cm) | Beam | 32MPa | Concrete Rectangular | 250 | 325 | 812.5 | 4462.5 | 0.36 | 887.04 | G300E | 1797750 | 14.11 | G300E | 942466.13 | 7.39
55 | Story1 | B63 | 32 MPa RC Beam (32.5 cm x 25 cm) | Beam | 32MPa | Concrete Rectangular | 250 | 325 | 812.5 | 6862.5 | 0.56 | 1364.11 | G300E | 3568811.93 | 28 | G300E | 951875.31 | 7.47
56 | Story1 | B64 | 32 MPa RC Beam (32.5 cm x 25 cm) | Beam | 32MPa | Concrete Rectangular | 250 | 325 | 812.5 | 4462.5 | 0.36 | 887.04 | G300E | 1737187.5 | 13.63 | G300E | 942466.13 | 7.39
57 | Story1 | B65 | 32 MPa RC Beam (32.5 cm x 25 cm) | Beam | 32MPa | Concrete Rectangular | 250 | 325 | 812.5 | 6862.5 | 0.56 | 1364.11 | G300E | 3456204.55 | 27.12 | G300E | 951875.31 | 7.47
58 | Story1 | B66 | 32 MPa RC Beam (32.5 cm x 25 cm) | Beam | 32MPa | Concrete Rectangular | 250 | 325 | 812.5 | 4462.5 | 0.36 | 887.04 | G300E | 1738143.75 | 13.64 | G300E | 942466.13 | 7.39
59 | Story1 | B67 | 32 MPa RC Beam (32.5 cm x 25 cm) | Beam | 32MPa | Concrete Rectangular | 250 | 325 | 812.5 | 6862.5 | 0.56 | 1364.11 | G300E | 3401304.55 | 26.69 | G300E | 951875.31 | 7.47
60 | Story1 | B68 | 32 MPa RC Beam (32.5 cm x 25 cm) | Beam | 32MPa | Concrete Rectangular | 250 | 325 | 812.5 | 4462.5 | 0.36 | 887.04 | G300E | 1699575 | 13.34 | G300E | 942466.13 | 7.39
61 | Story1 | B69 | 32 MPa RC Beam (32.5 cm x 25 cm) | Beam | 32MPa | Concrete Rectangular | 250 | 325 | 812.5 | 6862.5 | 0.56 | 1364.11 | G300E | 3401304.55 | 26.69 | G300E | 951875.31 | 7.47
62 | Story1 | B7 | 32 MPa RC Beam (32.5 cm x 25 cm) | Beam | 32MPa | Concrete Rectangular | 250 | 325 | 812.5 | 6862.5 | 0.56 | 1364.11 | G300E | 3401304.55 | 26.69 | G300E | 951875.31 | 7.47
63 | Story1 | B70 | 32 MPa RC Beam (32.5 cm x 25 cm) | Beam | 32MPa | Concrete Rectangular | 250 | 325 | 812.5 | 4462.5 | 0.36 | 887.04 | G300E | 1739418.75 | 13.65 | G300E | 942466.13 | 7.39
64 | Story1 | B71 | 32 MPa RC Beam (32.5 cm x 25 cm) | Beam | 32MPa | Concrete Rectangular | 250 | 325 | 812.5 | 6862.5 | 0.56 | 1364.11 | G300E | 3385084.09 | 26.56 | G300E | 951875.31 | 7.47
65 | Story1 | B72 | 32 MPa RC Beam (32.5 cm x 25 cm) | Beam | 32MPa | Concrete Rectangular | 250 | 325 | 812.5 | 4462.5 | 0.36 | 887.04 | G300E | 1740375 | 13.66 | G300E | 942466.13 | 7.39
66 | Story1 | B73 | 32 MPa RC Beam (32.5 cm x 25 cm) | Beam | 32MPa | Concrete Rectangular | 250 | 325 | 812.5 | 6862.5 | 0.56 | 1364.11 | G300E | 3503306.25 | 27.49 | G300E | 951875.31 | 7.47
67 | Story1 | B74 | 32 MPa RC Beam (32.5 cm x 25 cm) | Beam | 32MPa | Concrete Rectangular | 250 | 325 | 812.5 | 4462.5 | 0.36 | 887.04 | G300E | 1868475 | 14.66 | G300E | 1176856.8 | 9.23
68 | Story1 | B75 | 32 MPa RC Beam (32.5 cm x 25 cm) | Beam | 32MPa | Concrete Rectangular | 250 | 325 | 812.5 | 6862.5 | 0.56 | 1364.11 | G300E | 3179533.5 | 24.95 | G300E | 2305883.93 | 18.09
69 | Story1 | B76 | 32 MPa RC Beam (32.5 cm x 25 cm) | Beam | 32MPa | Concrete Rectangular | 250 | 325 | 812.5 | 4462.5 | 0.36 | 887.04 | G300E | 1765237.5 | 13.85 | G300E | 1323053.63 | 10.38
70 | Story1 | B77 | 32 MPa RC Beam (32.5 cm x 25 cm) | Beam | 32MPa | Concrete Rectangular | 250 | 325 | 812.5 | 4462.5 | 0.36 | 887.04 | G300E | 1719018.75 | 13.49 | G300E | 942466.13 | 7.39
71 | Story1 | B78 | 32 MPa RC Beam (32.5 cm x 25 cm) | Beam | 32MPa | Concrete Rectangular | 250 | 325 | 812.5 | 4462.5 | 0.36 | 887.04 | G300E | 1719975 | 13.5 | G300E | 942466.13 | 7.39
72 | Story1 | B79 | 32 MPa RC Beam (32.5 cm x 25 cm) | Beam | 32MPa | Concrete Rectangular | 250 | 325 | 812.5 | 4462.5 | 0.36 | 887.04 | G300E | 1719337.5 | 13.49 | G300E | 942466.13 | 7.39
73 | Story1 | B8 | 32 MPa RC Beam (32.5 cm x 25 cm) | Beam | 32MPa | Concrete Rectangular | 250 | 325 | 812.5 | 4462.5 | 0.36 | 887.04 | G300E | 1643475 | 12.9 | G300E | 942466.13 | 7.39
74 | Story1 | B80 | 32 MPa RC Beam (32.5 cm x 25 cm) | Beam | 32MPa | Concrete Rectangular | 250 | 325 | 812.5 | 4462.5 | 0.36 | 887.04 | G300E | 1719975 | 13.5 | G300E | 942466.13 | 7.39
75 | Story1 | B81 | 32 MPa RC Beam (32.5 cm x 25 cm) | Beam | 32MPa | Concrete Rectangular | 250 | 325 | 812.5 | 4462.5 | 0.36 | 887.04 | G300E | 1718700 | 13.49 | G300E | 942466.13 | 7.39
76 | Story1 | B82 | 32 MPa RC Beam (32.5 cm x 25 cm) | Beam | 32MPa | Concrete Rectangular | 250 | 325 | 812.5 | 4462.5 | 0.36 | 887.04 | G300E | 1764918.75 | 13.85 | G300E | 1449916.13 | 11.38
77 | Story1 | B9 | 32 MPa RC Beam (32.5 cm x 25 cm) | Beam | 32MPa | Concrete Rectangular | 250 | 325 | 812.5 | 6862.5 | 0.56 | 1364.11 | G300E | 3401304.55 | 26.69 | G300E | 951875.31 | 7.47
78 | Story10 | B1 | 32 MPa RC Beam (40 cm x 25 cm) | Beam | 32MPa | Concrete Rectangular | 250 | 400 | 1000 | 6912.5 | 0.69 | 1691.13 | G300E | 3230022.73 | 25.34 | G300E | 1314636.85 | 10.32
79 | Story10 | B10 | 32 MPa RC Beam (40 cm x 25 cm) | Beam | 32MPa | Concrete Rectangular | 250 | 400 | 1000 | 4512.5 | 0.45 | 1103.98 | G300E | 1200325 | 9.42 | G300E | 1571641.86 | 12.33
80 | Story10 | B11 | 32 MPa RC Beam (40 cm x 25 cm) | Beam | 32MPa | Concrete Rectangular | 250 | 400 | 1000 | 6912.5 | 0.69 | 1691.13 | G300E | 3721752.84 | 29.2 | G300E | 848852.49 | 6.66
81 | Story10 | B12 | 32 MPa RC Beam (40 cm x 25 cm) | Beam | 32MPa | Concrete Rectangular | 250 | 400 | 1000 | 4512.5 | 0.45 | 1103.98 | G300E | 1200325 | 9.42 | G300E | 1996139.19 | 15.66
82 | Story10 | B13 | 32 MPa RC Beam (40 cm x 25 cm) | Beam | 32MPa | Concrete Rectangular | 250 | 400 | 1000 | 6912.5 | 0.69 | 1691.13 | G300E | 3658597.73 | 28.71 | G300E | 851113.5 | 6.68
83 | Story10 | B14 | 32 MPa RC Beam (40 cm x 25 cm) | Beam | 32MPa | Concrete Rectangular | 250 | 400 | 1000 | 4512.5 | 0.45 | 1103.98 | G300E | 1286062.5 | 10.09 | G300E | 1717331.15 | 13.47
84 | Story10 | B15 | 32 MPa RC Beam (40 cm x 25 cm) | Beam | 32MPa | Concrete Rectangular | 250 | 400 | 1000 | 6912.5 | 0.69 | 1691.13 | G300E | 3146444.32 | 24.69 | G300E | 1314636.85 | 10.32
85 | Story10 | B16 | 32 MPa RC Beam (40 cm x 25 cm) | Beam | 32MPa | Concrete Rectangular | 250 | 400 | 1000 | 6912.5 | 0.69 | 1691.13 | G300E | 3031445.45 | 23.79 | G300E | 1460427.75 | 11.46
86 | Story10 | B17 | 32 MPa RC Beam (40 cm x 25 cm) | Beam | 32MPa | Concrete Rectangular | 250 | 400 | 1000 | 4512.5 | 0.45 | 1103.98 | G300E | 1738279.46 | 13.64 | G300E | 1122970.44 | 8.81
87 | Story10 | B18 | 32 MPa RC Beam (40 cm x 25 cm) | Beam | 32MPa | Concrete Rectangular | 250 | 400 | 1000 | 6912.5 | 0.69 | 1691.13 | G300E | 3368586.93 | 26.43 | G300E | 803948.89 | 6.31
88 | Story10 | B19 | 32 MPa RC Beam (40 cm x 25 cm) | Beam | 32MPa | Concrete Rectangular | 250 | 400 | 1000 | 4512.5 | 0.45 | 1103.98 | G300E | 1662533.93 | 13.04 | G300E | 1122970.44 | 8.81
89 | Story10 | B2 | 32 MPa RC Beam (40 cm x 25 cm) | Beam | 32MPa | Concrete Rectangular | 250 | 400 | 1000 | 4512.5 | 0.45 | 1103.98 | G300E | 1286062.5 | 10.09 | G300E | 1721199.01 | 13.51
90 | Story10 | B20 | 32 MPa RC Beam (40 cm x 25 cm) | Beam | 32MPa | Concrete Rectangular | 250 | 400 | 1000 | 6912.5 | 0.69 | 1691.13 | G300E | 3344393.18 | 26.24 | G300E | 1204664 | 9.45
91 | Story10 | B21 | 32 MPa RC Beam (40 cm x 25 cm) | Beam | 32MPa | Concrete Rectangular | 250 | 400 | 1000 | 4512.5 | 0.45 | 1103.98 | G300E | 1852703.57 | 14.54 | G300E | 1122970.44 | 8.81
92 | Story10 | B22 | 32 MPa RC Beam (40 cm x 25 cm) | Beam | 32MPa | Concrete Rectangular | 250 | 400 | 1000 | 7200 | 0.72 | 1761.47 | G300E | 3820382.61 | 29.98 | G300E | 1418508.94 | 11.13
93 | Story10 | B23 | 32 MPa RC Beam (40 cm x 25 cm) | Beam | 32MPa | Concrete Rectangular | 250 | 400 | 1000 | 4512.5 | 0.45 | 1103.98 | G300E | 1328608.93 | 10.42 | G300E | 1122970.44 | 8.81
94 | Story10 | B24 | 32 MPa RC Beam (40 cm x 25 cm) | Beam | 32MPa | Concrete Rectangular | 250 | 400 | 1000 | 7200 | 0.72 | 1761.47 | G300E | 3822260.87 | 29.99 | G300E | 1418508.94 | 11.13
95 | Story10 | B25 | 32 MPa RC Beam (40 cm x 25 cm) | Beam | 32MPa | Concrete Rectangular | 250 | 400 | 1000 | 4512.5 | 0.45 | 1103.98 | G300E | 1852703.57 | 14.54 | G300E | 1122970.44 | 8.81
96 | Story10 | B26 | 32 MPa RC Beam (40 cm x 25 cm) | Beam | 32MPa | Concrete Rectangular | 250 | 400 | 1000 | 6912.5 | 0.69 | 1691.13 | G300E | 3344078.98 | 26.24 | G300E | 1204664 | 9.45
97 | Story10 | B27 | 32 MPa RC Beam (40 cm x 25 cm) | Beam | 32MPa | Concrete Rectangular | 250 | 400 | 1000 | 4512.5 | 0.45 | 1103.98 | G300E | 1662211.61 | 13.04 | G300E | 674299.01 | 5.29
98 | Story10 | B28 | 32 MPa RC Beam (40 cm x 25 cm) | Beam | 32MPa | Concrete Rectangular | 250 | 400 | 1000 | 6912.5 | 0.69 | 1691.13 | G300E | 3368586.93 | 26.43 | G300E | 803948.89 | 6.31
99 | Story10 | B29 | 32 MPa RC Beam (40 cm x 25 cm) | Beam | 32MPa | Concrete Rectangular | 250 | 400 | 1000 | 4512.5 | 0.45 | 1103.98 | G300E | 1738279.46 | 13.64 | G300E | 225627.58 | 1.77
100 | Story10 | B3 | 32 MPa RC Beam (40 cm x 25 cm) | Beam | 32MPa | Concrete Rectangular | 250 | 400 | 1000 | 6912.5 | 0.69 | 1691.13 | G300E | 3742176.14 | 29.36 | G300E | 851113.5 | 6.68
101 | Story10 | B30 | 32 MPa RC Beam (40 cm x 25 cm) | Beam | 32MPa | Concrete Rectangular | 250 | 400 | 1000 | 6912.5 | 0.69 | 1691.13 | G300E | 2864288.64 | 22.47 | G300E | 1460427.75 | 11.46
102 | Story10 | B31 | 32 MPa RC Beam (40 cm x 25 cm) | Beam | 32MPa | Concrete Rectangular | 250 | 400 | 1000 | 6912.5 | 0.69 | 1691.13 | G300E | 2970489.77 | 23.31 | G300E | 1897800.48 | 14.89
103 | Story10 | B32 | 32 MPa RC Beam (40 cm x 25 cm) | Beam | 32MPa | Concrete Rectangular | 250 | 400 | 1000 | 4512.5 | 0.45 | 1103.98 | G300E | 1653508.93 | 12.97 | G300E | 1122970.44 | 8.81
104 | Story10 | B33 | 32 MPa RC Beam (40 cm x 25 cm) | Beam | 32MPa | Concrete Rectangular | 250 | 400 | 1000 | 6912.5 | 0.69 | 1691.13 | G300E | 3210542.05 | 25.19 | G300E | 1241321.61 | 9.74
105 | Story10 | B34 | 32 MPa RC Beam (40 cm x 25 cm) | Beam | 32MPa | Concrete Rectangular | 250 | 400 | 1000 | 4512.5 | 0.45 | 1103.98 | G300E | 1615152.68 | 12.67 | G300E | 1122970.44 | 8.81
106 | Story10 | B35 | 32 MPa RC Beam (40 cm x 25 cm) | Beam | 32MPa | Concrete Rectangular | 250 | 400 | 1000 | 6912.5 | 0.69 | 1691.13 | G300E | 2726667.05 | 21.39 | G300E | 2261018.42 | 17.74
107 | Story10 | B36 | 32 MPa RC Beam (40 cm x 25 cm) | Beam | 32MPa | Concrete Rectangular | 250 | 400 | 1000 | 4800 | 0.48 | 1174.31 | G300E | 2098240 | 16.46 | G300E | 1300696.32 | 10.21
108 | Story10 | B4 | 32 MPa RC Beam (40 cm x 25 cm) | Beam | 32MPa | Concrete Rectangular | 250 | 400 | 1000 | 4512.5 | 0.45 | 1103.98 | G300E | 1200325 | 9.42 | G300E | 2020313.29 | 15.85
109 | Story10 | B40 | 32 MPa RC Beam (40 cm x 25 cm) | Beam | 32MPa | Concrete Rectangular | 250 | 400 | 1000 | 4512.5 | 0.45 | 1103.98 | G300E | 1974369.17 | 15.49 | G300E | 1222790.03 | 9.59
110 | Story10 | B41 | 32 MPa RC Beam (40 cm x 25 cm) | Beam | 32MPa | Concrete Rectangular | 250 | 400 | 1000 | 6912.5 | 0.69 | 1691.13 | G300E | 2723525 | 21.37 | G300E | 2261018.42 | 17.74
111 | Story10 | B42 | 32 MPa RC Beam (40 cm x 25 cm) | Beam | 32MPa | Concrete Rectangular | 250 | 400 | 1000 | 4512.5 | 0.45 | 1103.98 | G300E | 1613218.75 | 12.66 | G300E | 1122970.44 | 8.81
112 | Story10 | B43 | 32 MPa RC Beam (40 cm x 25 cm) | Beam | 32MPa | Concrete Rectangular | 250 | 400 | 1000 | 6912.5 | 0.69 | 1691.13 | G300E | 3211170.45 | 25.2 | G300E | 1241321.61 | 9.74
113 | Story10 | B44 | 32 MPa RC Beam (40 cm x 25 cm) | Beam | 32MPa | Concrete Rectangular | 250 | 400 | 1000 | 4512.5 | 0.45 | 1103.98 | G300E | 1653508.93 | 12.97 | G300E | 674299.01 | 5.29
114 | Story10 | B45 | 32 MPa RC Beam (40 cm x 25 cm) | Beam | 32MPa | Concrete Rectangular | 250 | 400 | 1000 | 6912.5 | 0.69 | 1691.13 | G300E | 2803332.95 | 22 | G300E | 1897800.48 | 14.89
115 | Story10 | B46 | 32 MPa RC Beam (40 cm x 25 cm) | Beam | 32MPa | Concrete Rectangular | 250 | 400 | 1000 | 6912.5 | 0.69 | 1691.13 | G300E | 3031445.45 | 23.79 | G300E | 2043591.39 | 16.03
116 | Story10 | B47 | 32 MPa RC Beam (40 cm x 25 cm) | Beam | 32MPa | Concrete Rectangular | 250 | 400 | 1000 | 4512.5 | 0.45 | 1103.98 | G300E | 1653508.93 | 12.97 | G300E | 1122970.44 | 8.81
117 | Story10 | B48 | 32 MPa RC Beam (40 cm x 25 cm) | Beam | 32MPa | Concrete Rectangular | 250 | 400 | 1000 | 6912.5 | 0.69 | 1691.13 | G300E | 3368586.93 | 26.43 | G300E | 1241321.61 | 9.74
118 | Story10 | B49 | 32 MPa RC Beam (40 cm x 25 cm) | Beam | 32MPa | Concrete Rectangular | 250 | 400 | 1000 | 4512.5 | 0.45 | 1103.98 | G300E | 1615152.68 | 12.67 | G300E | 1122970.44 | 8.81
119 | Story10 | B5 | 32 MPa RC Beam (40 cm x 25 cm) | Beam | 32MPa | Concrete Rectangular | 250 | 400 | 1000 | 6912.5 | 0.69 | 1691.13 | G300E | 3721752.84 | 29.2 | G300E | 848852.49 | 6.66
120 | Story10 | B50 | 32 MPa RC Beam (40 cm x 25 cm) | Beam | 32MPa | Concrete Rectangular | 250 | 400 | 1000 | 6912.5 | 0.69 | 1691.13 | G300E | 3344393.18 | 26.24 | G300E | 1204664 | 9.45
121 | Story10 | B51 | 32 MPa RC Beam (40 cm x 25 cm) | Beam | 32MPa | Concrete Rectangular | 250 | 400 | 1000 | 4800 | 0.48 | 1174.31 | G300E | 2112640 | 16.58 | G300E | 1300696.32 | 10.21
122 | Story10 | B52 | 32 MPa RC Beam (40 cm x 25 cm) | Beam | 32MPa | Concrete Rectangular | 250 | 400 | 1000 | 6912.5 | 0.69 | 1691.13 | G300E | 3667832.61 | 28.78 | G300E | 1361867.09 | 10.69
123 | Story10 | B54 | 32 MPa RC Beam (40 cm x 25 cm) | Beam | 32MPa | Concrete Rectangular | 250 | 400 | 1000 | 6912.5 | 0.69 | 1691.13 | G300E | 3672941.85 | 28.82 | G300E | 1396930.9 | 10.96
124 | Story10 | B55 | 32 MPa RC Beam (40 cm x 25 cm) | Beam | 32MPa | Concrete Rectangular | 250 | 400 | 1000 | 4512.5 | 0.45 | 1103.98 | G300E | 1972263.33 | 15.48 | G300E | 1501963.36 | 11.78
125 | Story10 | B56 | 32 MPa RC Beam (40 cm x 25 cm) | Beam | 32MPa | Concrete Rectangular | 250 | 400 | 1000 | 6912.5 | 0.69 | 1691.13 | G300E | 3345964.2 | 26.25 | G300E | 1241321.61 | 9.74
126 | Story10 | B57 | 32 MPa RC Beam (40 cm x 25 cm) | Beam | 32MPa | Concrete Rectangular | 250 | 400 | 1000 | 4512.5 | 0.45 | 1103.98 | G300E | 1616441.96 | 12.68 | G300E | 1122970.44 | 8.81
127 | Story10 | B58 | 32 MPa RC Beam (40 cm x 25 cm) | Beam | 32MPa | Concrete Rectangular | 250 | 400 | 1000 | 6912.5 | 0.69 | 1691.13 | G300E | 3415351.04 | 26.8 | G300E | 1238686.59 | 9.72
128 | Story10 | B59 | 32 MPa RC Beam (40 cm x 25 cm) | Beam | 32MPa | Concrete Rectangular | 250 | 400 | 1000 | 4512.5 | 0.45 | 1103.98 | G300E | 1649641.07 | 12.94 | G300E | 674299.01 | 5.29
129 | Story10 | B6 | 32 MPa RC Beam (40 cm x 25 cm) | Beam | 32MPa | Concrete Rectangular | 250 | 400 | 1000 | 4512.5 | 0.45 | 1103.98 | G300E | 1200325 | 9.42 | G300E | 1571641.86 | 12.33
130 | Story10 | B60 | 32 MPa RC Beam (40 cm x 25 cm) | Beam | 32MPa | Concrete Rectangular | 250 | 400 | 1000 | 6912.5 | 0.69 | 1691.13 | G300E | 2847950 | 22.35 | G300E | 1314636.85 | 10.32
131 | Story10 | B61 | 32 MPa RC Beam (40 cm x 25 cm) | Beam | 32MPa | Concrete Rectangular | 250 | 400 | 1000 | 6912.5 | 0.69 | 1691.13 | G300E | 3230022.73 | 25.34 | G300E | 1314636.85 | 10.32
132 | Story10 | B62 | 32 MPa RC Beam (40 cm x 25 cm) | Beam | 32MPa | Concrete Rectangular | 250 | 400 | 1000 | 4512.5 | 0.45 | 1103.98 | G300E | 1824016.96 | 14.31 | G300E | 1122970.44 | 8.81
133 | Story10 | B63 | 32 MPa RC Beam (40 cm x 25 cm) | Beam | 32MPa | Concrete Rectangular | 250 | 400 | 1000 | 6912.5 | 0.69 | 1691.13 | G300E | 3742176.14 | 29.36 | G300E | 1288484.97 | 10.11
134 | Story10 | B64 | 32 MPa RC Beam (40 cm x 25 cm) | Beam | 32MPa | Concrete Rectangular | 250 | 400 | 1000 | 4512.5 | 0.45 | 1103.98 | G300E | 1686708.04 | 13.23 | G300E | 1122970.44 | 8.81
135 | Story10 | B65 | 32 MPa RC Beam (40 cm x 25 cm) | Beam | 32MPa | Concrete Rectangular | 250 | 400 | 1000 | 6912.5 | 0.69 | 1691.13 | G300E | 3721752.84 | 29.2 | G300E | 1286225.21 | 10.09
136 | Story10 | B66 | 32 MPa RC Beam (40 cm x 25 cm) | Beam | 32MPa | Concrete Rectangular | 250 | 400 | 1000 | 4512.5 | 0.45 | 1103.98 | G300E | 1852703.57 | 14.54 | G300E | 1122970.44 | 8.81
137 | Story10 | B67 | 32 MPa RC Beam (40 cm x 25 cm) | Beam | 32MPa | Concrete Rectangular | 250 | 400 | 1000 | 6912.5 | 0.69 | 1691.13 | G300E | 3846177.84 | 30.18 | G300E | 1277979.23 | 10.03
138 | Story10 | B68 | 32 MPa RC Beam (40 cm x 25 cm) | Beam | 32MPa | Concrete Rectangular | 250 | 400 | 1000 | 4512.5 | 0.45 | 1103.98 | G300E | 1328608.93 | 10.42 | G300E | 1122970.44 | 8.81
139 | Story10 | B69 | 32 MPa RC Beam (40 cm x 25 cm) | Beam | 32MPa | Concrete Rectangular | 250 | 400 | 1000 | 6912.5 | 0.69 | 1691.13 | G300E | 3846177.84 | 30.18 | G300E | 1277979.23 | 10.03
140 | Story10 | B7 | 32 MPa RC Beam (40 cm x 25 cm) | Beam | 32MPa | Concrete Rectangular | 250 | 400 | 1000 | 6912.5 | 0.69 | 1691.13 | G300E | 3846177.84 | 30.18 | G300E | 840606.5 | 6.6
141 | Story10 | B70 | 32 MPa RC Beam (40 cm x 25 cm) | Beam | 32MPa | Concrete Rectangular | 250 | 400 | 1000 | 4512.5 | 0.45 | 1103.98 | G300E | 1852381.25 | 14.53 | G300E | 1122970.44 | 8.81
142 | Story10 | B71 | 32 MPa RC Beam (40 cm x 25 cm) | Beam | 32MPa | Concrete Rectangular | 250 | 400 | 1000 | 6912.5 | 0.69 | 1691.13 | G300E | 3721124.43 | 29.2 | G300E | 1286179.97 | 10.09
143 | Story10 | B72 | 32 MPa RC Beam (40 cm x 25 cm) | Beam | 32MPa | Concrete Rectangular | 250 | 400 | 1000 | 4512.5 | 0.45 | 1103.98 | G300E | 1692509.82 | 13.28 | G300E | 674299.01 | 5.29
144 | Story10 | B73 | 32 MPa RC Beam (40 cm x 25 cm) | Beam | 32MPa | Concrete Rectangular | 250 | 400 | 1000 | 6912.5 | 0.69 | 1691.13 | G300E | 3748460.23 | 29.41 | G300E | 1287943.28 | 10.11
145 | Story10 | B74 | 32 MPa RC Beam (40 cm x 25 cm) | Beam | 32MPa | Concrete Rectangular | 250 | 400 | 1000 | 4512.5 | 0.45 | 1103.98 | G300E | 1885694.12 | 14.8 | G300E | 317041.88 | 2.49
146 | Story10 | B75 | 32 MPa RC Beam (40 cm x 25 cm) | Beam | 32MPa | Concrete Rectangular | 250 | 400 | 1000 | 6912.5 | 0.69 | 1691.13 | G300E | 3230626 | 25.35 | G300E | 1606285.83 | 12.6
147 | Story10 | B76 | 32 MPa RC Beam (40 cm x 25 cm) | Beam | 32MPa | Concrete Rectangular | 250 | 400 | 1000 | 4512.5 | 0.45 | 1103.98 | G300E | 1468496.43 | 11.52 | G300E | 1721199.01 | 13.51
148 | Story10 | B77 | 32 MPa RC Beam (40 cm x 25 cm) | Beam | 32MPa | Concrete Rectangular | 250 | 400 | 1000 | 4512.5 | 0.45 | 1103.98 | G300E | 1724419.64 | 13.53 | G300E | 2020313.29 | 15.85
149 | Story10 | B78 | 32 MPa RC Beam (40 cm x 25 cm) | Beam | 32MPa | Concrete Rectangular | 250 | 400 | 1000 | 4512.5 | 0.45 | 1103.98 | G300E | 1725386.61 | 13.54 | G300E | 1571641.86 | 12.33
150 | Story10 | B79 | 32 MPa RC Beam (40 cm x 25 cm) | Beam | 32MPa | Concrete Rectangular | 250 | 400 | 1000 | 4512.5 | 0.45 | 1103.98 | G300E | 1717973.21 | 13.48 | G300E | 1122970.44 | 8.81
151 | Story10 | B8 | 32 MPa RC Beam (40 cm x 25 cm) | Beam | 32MPa | Concrete Rectangular | 250 | 400 | 1000 | 4512.5 | 0.45 | 1103.98 | G300E | 1200325 | 9.42 | G300E | 1122970.44 | 8.81
152 | Story10 | B80 | 32 MPa RC Beam (40 cm x 25 cm) | Beam | 32MPa | Concrete Rectangular | 250 | 400 | 1000 | 4512.5 | 0.45 | 1103.98 | G300E | 1725386.61 | 13.54 | G300E | 1571641.86 | 12.33
153 | Story10 | B81 | 32 MPa RC Beam (40 cm x 25 cm) | Beam | 32MPa | Concrete Rectangular | 250 | 400 | 1000 | 4512.5 | 0.45 | 1103.98 | G300E | 1724097.32 | 13.53 | G300E | 2004841.86 | 15.73
154 | Story10 | B82 | 32 MPa RC Beam (40 cm x 25 cm) | Beam | 32MPa | Concrete Rectangular | 250 | 400 | 1000 | 4512.5 | 0.45 | 1103.98 | G300E | 1468496.43 | 11.52 | G300E | 1721199.01 | 13.51
155 | Story10 | B9 | 32 MPa RC Beam (40 cm x 25 cm) | Beam | 32MPa | Concrete Rectangular | 250 | 400 | 1000 | 6912.5 | 0.69 | 1691.13 | G300E | 3846177.84 | 30.18 | G300E | 840606.5 | 6.6
156 | Story11 | B1 | 32 MPa RC Beam (42.5 cm x 25 cm) | Beam | 32MPa | Concrete Rectangular | 250 | 425 | 1062.5 | 6925 | 0.74 | 1800.08 | G300E | 3249713.64 | 25.5 | G300E | 1998025.24 | 15.68
157 | Story11 | B10 | 32 MPa RC Beam (42.5 cm x 25 cm) | Beam | 32MPa | Concrete Rectangular | 250 | 425 | 1062.5 | 4525 | 0.48 | 1176.22 | G300E | 1267000 | 9.94 | G300E | 1811214.8 | 14.21
158 | Story11 | B11 | 32 MPa RC Beam (42.5 cm x 25 cm) | Beam | 32MPa | Concrete Rectangular | 250 | 425 | 1062.5 | 6925 | 0.74 | 1800.08 | G300E | 3802454.55 | 29.84 | G300E | 1398046.78 | 10.97
159 | Story11 | B12 | 32 MPa RC Beam (42.5 cm x 25 cm) | Beam | 32MPa | Concrete Rectangular | 250 | 425 | 1062.5 | 4525 | 0.48 | 1176.22 | G300E | 1267000 | 9.94 | G300E | 2414332.66 | 18.94
160 | Story11 | B13 | 32 MPa RC Beam (42.5 cm x 25 cm) | Beam | 32MPa | Concrete Rectangular | 250 | 425 | 1062.5 | 6925 | 0.74 | 1800.08 | G300E | 3731315.91 | 29.28 | G300E | 942512.8 | 7.4
161 | Story11 | B14 | 32 MPa RC Beam (42.5 cm x 25 cm) | Beam | 32MPa | Concrete Rectangular | 250 | 425 | 1062.5 | 4525 | 0.48 | 1176.22 | G300E | 1278312.5 | 10.03 | G300E | 1810245.16 | 14.2
162 | Story11 | B15 | 32 MPa RC Beam (42.5 cm x 25 cm) | Beam | 32MPa | Concrete Rectangular | 250 | 425 | 1062.5 | 6925 | 0.74 | 1800.08 | G300E | 3249713.64 | 25.5 | G300E | 1998025.24 | 15.68
163 | Story11 | B16 | 32 MPa RC Beam (42.5 cm x 25 cm) | Beam | 32MPa | Concrete Rectangular | 250 | 425 | 1062.5 | 6925 | 0.74 | 1800.08 | G300E | 3155596.59 | 24.76 | G300E | 2303984.33 | 18.08
164 | Story11 | B17 | 32 MPa RC Beam (42.5 cm x 25 cm) | Beam | 32MPa | Concrete Rectangular | 250 | 425 | 1062.5 | 4525 | 0.48 | 1176.22 | G300E | 1666492.86 | 13.08 | G300E | 1265788.03 | 9.93
165 | Story11 | B18 | 32 MPa RC Beam (42.5 cm x 25 cm) | Beam | 32MPa | Concrete Rectangular | 250 | 425 | 1062.5 | 6925 | 0.74 | 1800.08 | G300E | 3550321.59 | 27.86 | G300E | 927168.42 | 7.27
166 | Story11 | B19 | 32 MPa RC Beam (42.5 cm x 25 cm) | Beam | 32MPa | Concrete Rectangular | 250 | 425 | 1062.5 | 4525 | 0.48 | 1176.22 | G300E | 1629323.21 | 12.78 | G300E | 1182886.23 | 9.28
167 | Story11 | B2 | 32 MPa RC Beam (42.5 cm x 25 cm) | Beam | 32MPa | Concrete Rectangular | 250 | 425 | 1062.5 | 4525 | 0.48 | 1176.22 | G300E | 1278312.5 | 10.03 | G300E | 1811214.8 | 14.21
168 | Story11 | B20 | 32 MPa RC Beam (42.5 cm x 25 cm) | Beam | 32MPa | Concrete Rectangular | 250 | 425 | 1062.5 | 6925 | 0.74 | 1800.08 | G300E | 3636254.55 | 28.53 | G300E | 1347087.91 | 10.57
169 | Story11 | B21 | 32 MPa RC Beam (42.5 cm x 25 cm) | Beam | 32MPa | Concrete Rectangular | 250 | 425 | 1062.5 | 4525 | 0.48 | 1176.22 | G300E | 1848785.71 | 14.51 | G300E | 1303082.92 | 10.22
170 | Story11 | B22 | 32 MPa RC Beam (42.5 cm x 25 cm) | Beam | 32MPa | Concrete Rectangular | 250 | 425 | 1062.5 | 7200 | 0.76 | 1871.56 | G300E | 4036695.65 | 31.67 | G300E | 1569436.2 | 12.31
171 | Story11 | B23 | 32 MPa RC Beam (42.5 cm x 25 cm) | Beam | 32MPa | Concrete Rectangular | 250 | 425 | 1062.5 | 4525 | 0.48 | 1176.22 | G300E | 1375276.79 | 10.79 | G300E | 1182886.23 | 9.28
172 | Story11 | B24 | 32 MPa RC Beam (42.5 cm x 25 cm) | Beam | 32MPa | Concrete Rectangular | 250 | 425 | 1062.5 | 7200 | 0.76 | 1871.56 | G300E | 4036695.65 | 31.67 | G300E | 1569436.2 | 12.31
173 | Story11 | B25 | 32 MPa RC Beam (42.5 cm x 25 cm) | Beam | 32MPa | Concrete Rectangular | 250 | 425 | 1062.5 | 4525 | 0.48 | 1176.22 | G300E | 1848785.71 | 14.51 | G300E | 1303082.92 | 10.22
174 | Story11 | B26 | 32 MPa RC Beam (42.5 cm x 25 cm) | Beam | 32MPa | Concrete Rectangular | 250 | 425 | 1062.5 | 6925 | 0.74 | 1800.08 | G300E | 3544340.91 | 27.81 | G300E | 1347087.91 | 10.57
175 | Story11 | B27 | 32 MPa RC Beam (42.5 cm x 25 cm) | Beam | 32MPa | Concrete Rectangular | 250 | 425 | 1062.5 | 4525 | 0.48 | 1176.22 | G300E | 1629323.21 | 12.78 | G300E | 711639.8 | 5.58
176 | Story11 | B28 | 32 MPa RC Beam (42.5 cm x 25 cm) | Beam | 32MPa | Concrete Rectangular | 250 | 425 | 1062.5 | 6925 | 0.74 | 1800.08 | G300E | 3550321.59 | 27.86 | G300E | 927168.42 | 7.27
177 | Story11 | B29 | 32 MPa RC Beam (42.5 cm x 25 cm) | Beam | 32MPa | Concrete Rectangular | 250 | 425 | 1062.5 | 4525 | 0.48 | 1176.22 | G300E | 1575992.86 | 12.37 | G300E | 323295.17 | 2.54
178 | Story11 | B3 | 32 MPa RC Beam (42.5 cm x 25 cm) | Beam | 32MPa | Concrete Rectangular | 250 | 425 | 1062.5 | 6925 | 0.74 | 1800.08 | G300E | 3907588.64 | 30.66 | G300E | 942514.14 | 7.4
179 | Story11 | B30 | 32 MPa RC Beam (42.5 cm x 25 cm) | Beam | 32MPa | Concrete Rectangular | 250 | 425 | 1062.5 | 6925 | 0.74 | 1800.08 | G300E | 2979323.86 | 23.38 | G300E | 2303984.33 | 18.08
180 | Story11 | B31 | 32 MPa RC Beam (42.5 cm x 25 cm) | Beam | 32MPa | Concrete Rectangular | 250 | 425 | 1062.5 | 6925 | 0.74 | 1800.08 | G300E | 3066515.91 | 24.06 | G300E | 1386107.06 | 10.88
181 | Story11 | B32 | 32 MPa RC Beam (42.5 cm x 25 cm) | Beam | 32MPa | Concrete Rectangular | 250 | 425 | 1062.5 | 4525 | 0.48 | 1176.22 | G300E | 1618657.14 | 12.7 | G300E | 1182886.23 | 9.28
182 | Story11 | B33 | 32 MPa RC Beam (42.5 cm x 25 cm) | Beam | 32MPa | Concrete Rectangular | 250 | 425 | 1062.5 | 6925 | 0.74 | 1800.08 | G300E | 3346663.64 | 26.26 | G300E | 1386107.06 | 10.88
183 | Story11 | B34 | 32 MPa RC Beam (42.5 cm x 25 cm) | Beam | 32MPa | Concrete Rectangular | 250 | 425 | 1062.5 | 4525 | 0.48 | 1176.22 | G300E | 1680067.86 | 13.18 | G300E | 1182886.23 | 9.28
184 | Story11 | B35 | 32 MPa RC Beam (42.5 cm x 25 cm) | Beam | 32MPa | Concrete Rectangular | 250 | 425 | 1062.5 | 6925 | 0.74 | 1800.08 | G300E | 2905981.82 | 22.8 | G300E | 2531905.12 | 19.87
185 | Story11 | B36 | 32 MPa RC Beam (42.5 cm x 25 cm) | Beam | 32MPa | Concrete Rectangular | 250 | 425 | 1062.5 | 4800 | 0.51 | 1247.71 | G300E | 2185600 | 17.15 | G300E | 1366309.84 | 10.72
186 | Story11 | B4 | 32 MPa RC Beam (42.5 cm x 25 cm) | Beam | 32MPa | Concrete Rectangular | 250 | 425 | 1062.5 | 4525 | 0.48 | 1176.22 | G300E | 1267000 | 9.94 | G300E | 2439543.37 | 19.14
187 | Story11 | B40 | 32 MPa RC Beam (42.5 cm x 25 cm) | Beam | 32MPa | Concrete Rectangular | 250 | 425 | 1062.5 | 4525 | 0.48 | 1176.22 | G300E | 2061590 | 16.18 | G300E | 1288031.67 | 10.11
188 | Story11 | B41 | 32 MPa RC Beam (42.5 cm x 25 cm) | Beam | 32MPa | Concrete Rectangular | 250 | 425 | 1062.5 | 6925 | 0.74 | 1800.08 | G300E | 2902204.55 | 22.77 | G300E | 2531905.12 | 19.87
189 | Story11 | B42 | 32 MPa RC Beam (42.5 cm x 25 cm) | Beam | 32MPa | Concrete Rectangular | 250 | 425 | 1062.5 | 4525 | 0.48 | 1176.22 | G300E | 1679421.43 | 13.18 | G300E | 1182886.23 | 9.28
190 | Story11 | B43 | 32 MPa RC Beam (42.5 cm x 25 cm) | Beam | 32MPa | Concrete Rectangular | 250 | 425 | 1062.5 | 6925 | 0.74 | 1800.08 | G300E | 3346348.86 | 26.26 | G300E | 1386107.06 | 10.88
191 | Story11 | B44 | 32 MPa RC Beam (42.5 cm x 25 cm) | Beam | 32MPa | Concrete Rectangular | 250 | 425 | 1062.5 | 4525 | 0.48 | 1176.22 | G300E | 1618657.14 | 12.7 | G300E | 711639.8 | 5.58
192 | Story11 | B45 | 32 MPa RC Beam (42.5 cm x 25 cm) | Beam | 32MPa | Concrete Rectangular | 250 | 425 | 1062.5 | 6925 | 0.74 | 1800.08 | G300E | 2889928.41 | 22.68 | G300E | 1386107.06 | 10.88
193 | Story11 | B46 | 32 MPa RC Beam (42.5 cm x 25 cm) | Beam | 32MPa | Concrete Rectangular | 250 | 425 | 1062.5 | 6925 | 0.74 | 1800.08 | G300E | 3155596.59 | 24.76 | G300E | 2303984.33 | 18.08
194 | Story11 | B47 | 32 MPa RC Beam (42.5 cm x 25 cm) | Beam | 32MPa | Concrete Rectangular | 250 | 425 | 1062.5 | 4525 | 0.48 | 1176.22 | G300E | 1618657.14 | 12.7 | G300E | 1182886.23 | 9.28
195 | Story11 | B48 | 32 MPa RC Beam (42.5 cm x 25 cm) | Beam | 32MPa | Concrete Rectangular | 250 | 425 | 1062.5 | 6925 | 0.74 | 1800.08 | G300E | 3550321.59 | 27.86 | G300E | 927168.42 | 7.27
196 | Story11 | B49 | 32 MPa RC Beam (42.5 cm x 25 cm) | Beam | 32MPa | Concrete Rectangular | 250 | 425 | 1062.5 | 4525 | 0.48 | 1176.22 | G300E | 1680067.86 | 13.18 | G300E | 1182886.23 | 9.28
197 | Story11 | B5 | 32 MPa RC Beam (42.5 cm x 25 cm) | Beam | 32MPa | Concrete Rectangular | 250 | 425 | 1062.5 | 6925 | 0.74 | 1800.08 | G300E | 3890590.91 | 30.53 | G300E | 1398049.45 | 10.97
198 | Story11 | B50 | 32 MPa RC Beam (42.5 cm x 25 cm) | Beam | 32MPa | Concrete Rectangular | 250 | 425 | 1062.5 | 6925 | 0.74 | 1800.08 | G300E | 3636254.55 | 28.53 | G300E | 1347087.91 | 10.57
199 | Story11 | B51 | 32 MPa RC Beam (42.5 cm x 25 cm) | Beam | 32MPa | Concrete Rectangular | 250 | 425 | 1062.5 | 4800 | 0.51 | 1247.71 | G300E | 2200320 | 17.26 | G300E | 1366309.84 | 10.72
200 | Story11 | B52 | 32 MPa RC Beam (42.5 cm x 25 cm) | Beam | 32MPa | Concrete Rectangular | 250 | 425 | 1062.5 | 6925 | 0.74 | 1800.08 | G300E | 3882516.3 | 30.46 | G300E | 1509492.46 | 11.84
201 | Story11 | B54 | 32 MPa RC Beam (42.5 cm x 25 cm) | Beam | 32MPa | Concrete Rectangular | 250 | 425 | 1062.5 | 6925 | 0.74 | 1800.08 | G300E | 3886129.35 | 30.49 | G300E | 1509492.46 | 11.84
202 | Story11 | B55 | 32 MPa RC Beam (42.5 cm x 25 cm) | Beam | 32MPa | Concrete Rectangular | 250 | 425 | 1062.5 | 4525 | 0.48 | 1176.22 | G300E | 2145453.33 | 16.83 | G300E | 1618646.2 | 12.7
203 | Story11 | B56 | 32 MPa RC Beam (42.5 cm x 25 cm) | Beam | 32MPa | Concrete Rectangular | 250 | 425 | 1062.5 | 6925 | 0.74 | 1800.08 | G300E | 3545914.77 | 27.82 | G300E | 1347087.91 | 10.57
204 | Story11 | B57 | 32 MPa RC Beam (42.5 cm x 25 cm) | Beam | 32MPa | Concrete Rectangular | 250 | 425 | 1062.5 | 4525 | 0.48 | 1176.22 | G300E | 1679744.64 | 13.18 | G300E | 1182886.23 | 9.28
205 | Story11 | B58 | 32 MPa RC Beam (42.5 cm x 25 cm) | Beam | 32MPa | Concrete Rectangular | 250 | 425 | 1062.5 | 6925 | 0.74 | 1800.08 | G300E | 3506358.33 | 27.51 | G300E | 885671.94 | 6.95
206 | Story11 | B59 | 32 MPa RC Beam (42.5 cm x 25 cm) | Beam | 32MPa | Concrete Rectangular | 250 | 425 | 1062.5 | 4525 | 0.48 | 1176.22 | G300E | 1796425 | 14.1 | G300E | 711639.8 | 5.58
207 | Story11 | B6 | 32 MPa RC Beam (42.5 cm x 25 cm) | Beam | 32MPa | Concrete Rectangular | 250 | 425 | 1062.5 | 4525 | 0.48 | 1176.22 | G300E | 1267000 | 9.94 | G300E | 1811214.8 | 14.21
208 | Story11 | B60 | 32 MPa RC Beam (42.5 cm x 25 cm) | Beam | 32MPa | Concrete Rectangular | 250 | 425 | 1062.5 | 6925 | 0.74 | 1800.08 | G300E | 2961696.59 | 23.24 | G300E | 2303984.33 | 18.08
209 | Story11 | B61 | 32 MPa RC Beam (42.5 cm x 25 cm) | Beam | 32MPa | Concrete Rectangular | 250 | 425 | 1062.5 | 6925 | 0.74 | 1800.08 | G300E | 3249713.64 | 25.5 | G300E | 1998025.24 | 15.68
210 | Story11 | B62 | 32 MPa RC Beam (42.5 cm x 25 cm) | Beam | 32MPa | Concrete Rectangular | 250 | 425 | 1062.5 | 4525 | 0.48 | 1176.22 | G300E | 1756992.86 | 13.79 | G300E | 1265789.4 | 9.93
211 | Story11 | B63 | 32 MPa RC Beam (42.5 cm x 25 cm) | Beam | 32MPa | Concrete Rectangular | 250 | 425 | 1062.5 | 6925 | 0.74 | 1800.08 | G300E | 3907588.64 | 30.66 | G300E | 1401451.44 | 11
212 | Story11 | B64 | 32 MPa RC Beam (42.5 cm x 25 cm) | Beam | 32MPa | Concrete Rectangular | 250 | 425 | 1062.5 | 4525 | 0.48 | 1176.22 | G300E | 1744710.71 | 13.69 | G300E | 1182886.23 | 9.28
213 | Story11 | B65 | 32 MPa RC Beam (42.5 cm x 25 cm) | Beam | 32MPa | Concrete Rectangular | 250 | 425 | 1062.5 | 6925 | 0.74 | 1800.08 | G300E | 3890590.91 | 30.53 | G300E | 1398048.12 | 10.97
214 | Story11 | B66 | 32 MPa RC Beam (42.5 cm x 25 cm) | Beam | 32MPa | Concrete Rectangular | 250 | 425 | 1062.5 | 4525 | 0.48 | 1176.22 | G300E | 1848785.71 | 14.51 | G300E | 1303082.92 | 10.22
215 | Story11 | B67 | 32 MPa RC Beam (42.5 cm x 25 cm) | Beam | 32MPa | Concrete Rectangular | 250 | 425 | 1062.5 | 6925 | 0.74 | 1800.08 | G300E | 4044514.77 | 31.73 | G300E | 1388088.31 | 10.89
216 | Story11 | B68 | 32 MPa RC Beam (42.5 cm x 25 cm) | Beam | 32MPa | Concrete Rectangular | 250 | 425 | 1062.5 | 4525 | 0.48 | 1176.22 | G300E | 1375276.79 | 10.79 | G300E | 1182886.23 | 9.28
217 | Story11 | B69 | 32 MPa RC Beam (42.5 cm x 25 cm) | Beam | 32MPa | Concrete Rectangular | 250 | 425 | 1062.5 | 6925 | 0.74 | 1800.08 | G300E | 4044200 | 31.73 | G300E | 1388078.95 | 10.89
218 | Story11 | B7 | 32 MPa RC Beam (42.5 cm x 25 cm) | Beam | 32MPa | Concrete Rectangular | 250 | 425 | 1062.5 | 6925 | 0.74 | 1800.08 | G300E | 4044514.77 | 31.73 | G300E | 929149.68 | 7.29
219 | Story11 | B70 | 32 MPa RC Beam (42.5 cm x 25 cm) | Beam | 32MPa | Concrete Rectangular | 250 | 425 | 1062.5 | 4525 | 0.48 | 1176.22 | G300E | 1848139.29 | 14.5 | G300E | 1303082.92 | 10.22
220 | Story11 | B71 | 32 MPa RC Beam (42.5 cm x 25 cm) | Beam | 32MPa | Concrete Rectangular | 250 | 425 | 1062.5 | 6925 | 0.74 | 1800.08 | G300E | 3801510.23 | 29.83 | G300E | 1397954.47 | 10.97
221 | Story11 | B72 | 32 MPa RC Beam (42.5 cm x 25 cm) | Beam | 32MPa | Concrete Rectangular | 250 | 425 | 1062.5 | 4525 | 0.48 | 1176.22 | G300E | 1748266.07 | 13.72 | G300E | 711639.8 | 5.58
222 | Story11 | B73 | 32 MPa RC Beam (42.5 cm x 25 cm) | Beam | 32MPa | Concrete Rectangular | 250 | 425 | 1062.5 | 6925 | 0.74 | 1800.08 | G300E | 3914828.41 | 30.72 | G300E | 1400765.16 | 10.99
223 | Story11 | B74 | 32 MPa RC Beam (42.5 cm x 25 cm) | Beam | 32MPa | Concrete Rectangular | 250 | 425 | 1062.5 | 4525 | 0.48 | 1176.22 | G300E | 1769807.35 | 13.89 | G300E | 337046.89 | 2.64
224 | Story11 | B75 | 32 MPa RC Beam (42.5 cm x 25 cm) | Beam | 32MPa | Concrete Rectangular | 250 | 425 | 1062.5 | 6925 | 0.74 | 1800.08 | G300E | 3322061 | 26.07 | G300E | 2265138.76 | 17.77
225 | Story11 | B76 | 32 MPa RC Beam (42.5 cm x 25 cm) | Beam | 32MPa | Concrete Rectangular | 250 | 425 | 1062.5 | 4525 | 0.48 | 1176.22 | G300E | 1735983.93 | 13.62 | G300E | 1811214.8 | 14.21
226 | Story11 | B77 | 32 MPa RC Beam (42.5 cm x 25 cm) | Beam | 32MPa | Concrete Rectangular | 250 | 425 | 1062.5 | 4525 | 0.48 | 1176.22 | G300E | 1815494.64 | 14.25 | G300E | 2439543.37 | 19.14
227 | Story11 | B78 | 32 MPa RC Beam (42.5 cm x 25 cm) | Beam | 32MPa | Concrete Rectangular | 250 | 425 | 1062.5 | 4525 | 0.48 | 1176.22 | G300E | 1814848.21 | 14.24 | G300E | 1811214.8 | 14.21
228 | Story11 | B79 | 32 MPa RC Beam (42.5 cm x 25 cm) | Beam | 32MPa | Concrete Rectangular | 250 | 425 | 1062.5 | 4525 | 0.48 | 1176.22 | G300E | 1810000 | 14.2 | G300E | 1811214.8 | 14.21
229 | Story11 | B8 | 32 MPa RC Beam (42.5 cm x 25 cm) | Beam | 32MPa | Concrete Rectangular | 250 | 425 | 1062.5 | 4525 | 0.48 | 1176.22 | G300E | 1267000 | 9.94 | G300E | 1811214.8 | 14.21
230 | Story11 | B80 | 32 MPa RC Beam (42.5 cm x 25 cm) | Beam | 32MPa | Concrete Rectangular | 250 | 425 | 1062.5 | 4525 | 0.48 | 1176.22 | G300E | 1814848.21 | 14.24 | G300E | 1811214.8 | 14.21
231 | Story11 | B81 | 32 MPa RC Beam (42.5 cm x 25 cm) | Beam | 32MPa | Concrete Rectangular | 250 | 425 | 1062.5 | 4525 | 0.48 | 1176.22 | G300E | 1815171.43 | 14.24 | G300E | 2423059.44 | 19.01
232 | Story11 | B82 | 32 MPa RC Beam (42.5 cm x 25 cm) | Beam | 32MPa | Concrete Rectangular | 250 | 425 | 1062.5 | 4525 | 0.48 | 1176.22 | G300E | 1735983.93 | 13.62 | G300E | 1810245.16 | 14.2
233 | Story11 | B9 | 32 MPa RC Beam (42.5 cm x 25 cm) | Beam | 32MPa | Concrete Rectangular | 250 | 425 | 1062.5 | 6925 | 0.74 | 1800.08 | G300E | 4044514.77 | 31.73 | G300E | 929148.34 | 7.29
234 | Story12 | B1 | 32 MPa RC Beam (42.5 cm x 25 cm) | Beam | 32MPa | Concrete Rectangular | 250 | 425 | 1062.5 | 6925 | 0.74 | 1800.08 | G300E | 3878314.77 | 30.43 | G300E | 3068882.06 | 24.08
235 | Story12 | B10 | 32 MPa RC Beam (42.5 cm x 25 cm) | Beam | 32MPa | Concrete Rectangular | 250 | 425 | 1062.5 | 4525 | 0.48 | 1176.22 | G300E | 2049501.79 | 16.08 | G300E | 1811214.8 | 14.21
236 | Story12 | B11 | 32 MPa RC Beam (42.5 cm x 25 cm) | Beam | 32MPa | Concrete Rectangular | 250 | 425 | 1062.5 | 6925 | 0.74 | 1800.08 | G300E | 3894368.18 | 30.56 | G300E | 2007766.98 | 15.75
237 | Story12 | B12 | 32 MPa RC Beam (42.5 cm x 25 cm) | Beam | 32MPa | Concrete Rectangular | 250 | 425 | 1062.5 | 4525 | 0.48 | 1176.22 | G300E | 2044330.36 | 16.04 | G300E | 2439543.37 | 19.14
238 | Story12 | B13 | 32 MPa RC Beam (42.5 cm x 25 cm) | Beam | 32MPa | Concrete Rectangular | 250 | 425 | 1062.5 | 6925 | 0.74 | 1800.08 | G300E | 3902867.05 | 30.62 | G300E | 1398803.96 | 10.98
239 | Story12 | B14 | 32 MPa RC Beam (42.5 cm x 25 cm) | Beam | 32MPa | Concrete Rectangular | 250 | 425 | 1062.5 | 4525 | 0.48 | 1176.22 | G300E | 2044330.36 | 16.04 | G300E | 1811214.8 | 14.21
240 | Story12 | B15 | 32 MPa RC Beam (42.5 cm x 25 cm) | Beam | 32MPa | Concrete Rectangular | 250 | 425 | 1062.5 | 6925 | 0.74 | 1800.08 | G300E | 3457148.86 | 27.13 | G300E | 2915902.51 | 22.88
241 | Story12 | B16 | 32 MPa RC Beam (42.5 cm x 25 cm) | Beam | 32MPa | Concrete Rectangular | 250 | 425 | 1062.5 | 6925 | 0.74 | 1800.08 | G300E | 3714632.95 | 29.15 | G300E | 3374841.15 | 26.48
242 | Story12 | B17 | 32 MPa RC Beam (42.5 cm x 25 cm) | Beam | 32MPa | Concrete Rectangular | 250 | 425 | 1062.5 | 4525 | 0.48 | 1176.22 | G300E | 1948012.5 | 15.28 | G300E | 1265380.05 | 9.93
243 | Story12 | B18 | 32 MPa RC Beam (42.5 cm x 25 cm) | Beam | 32MPa | Concrete Rectangular | 250 | 425 | 1062.5 | 6925 | 0.74 | 1800.08 | G300E | 3981560.23 | 31.24 | G300E | 1998025.24 | 15.68
244 | Story12 | B19 | 32 MPa RC Beam (42.5 cm x 25 cm) | Beam | 32MPa | Concrete Rectangular | 250 | 425 | 1062.5 | 4525 | 0.48 | 1176.22 | G300E | 1763457.14 | 13.84 | G300E | 1182886.23 | 9.28
245 | Story12 | B2 | 32 MPa RC Beam (42.5 cm x 25 cm) | Beam | 32MPa | Concrete Rectangular | 250 | 425 | 1062.5 | 4525 | 0.48 | 1176.22 | G300E | 2053703.57 | 16.11 | G300E | 1811214.8 | 14.21
246 | Story12 | B20 | 32 MPa RC Beam (42.5 cm x 25 cm) | Beam | 32MPa | Concrete Rectangular | 250 | 425 | 1062.5 | 6925 | 0.74 | 1800.08 | G300E | 3937177.27 | 30.89 | G300E | 1347087.91 | 10.57
247 | Story12 | B21 | 32 MPa RC Beam (42.5 cm x 25 cm) | Beam | 32MPa | Concrete Rectangular | 250 | 425 | 1062.5 | 4525 | 0.48 | 1176.22 | G300E | 1943487.5 | 15.25 | G300E | 1303082.92 | 10.22
248 | Story12 | B22 | 32 MPa RC Beam (42.5 cm x 25 cm) | Beam | 32MPa | Concrete Rectangular | 250 | 425 | 1062.5 | 7200 | 0.76 | 1871.56 | G300E | 4369773.91 | 34.29 | G300E | 2177992.72 | 17.09
249 | Story12 | B23 | 32 MPa RC Beam (42.5 cm x 25 cm) | Beam | 32MPa | Concrete Rectangular | 250 | 425 | 1062.5 | 4525 | 0.48 | 1176.22 | G300E | 1471271.43 | 11.54 | G300E | 1182886.23 | 9.28
250 | Story12 | B24 | 32 MPa RC Beam (42.5 cm x 25 cm) | Beam | 32MPa | Concrete Rectangular | 250 | 425 | 1062.5 | 7200 | 0.76 | 1871.56 | G300E | 4349739.13 | 34.13 | G300E | 2177992.72 | 17.09
251 | Story12 | B25 | 32 MPa RC Beam (42.5 cm x 25 cm) | Beam | 32MPa | Concrete Rectangular | 250 | 425 | 1062.5 | 4525 | 0.48 | 1176.22 | G300E | 1943487.5 | 15.25 | G300E | 1303082.92 | 10.22
252 | Story12 | B26 | 32 MPa RC Beam (42.5 cm x 25 cm) | Beam | 32MPa | Concrete Rectangular | 250 | 425 | 1062.5 | 6925 | 0.74 | 1800.08 | G300E | 3625867.05 | 28.45 | G300E | 1347087.91 | 10.57
253 | Story12 | B27 | 32 MPa RC Beam (42.5 cm x 25 cm) | Beam | 32MPa | Concrete Rectangular | 250 | 425 | 1062.5 | 4525 | 0.48 | 1176.22 | G300E | 1763457.14 | 13.84 | G300E | 1182886.23 | 9.28
254 | Story12 | B28 | 32 MPa RC Beam (42.5 cm x 25 cm) | Beam | 32MPa | Concrete Rectangular | 250 | 425 | 1062.5 | 6925 | 0.74 | 1800.08 | G300E | 3550951.14 | 27.86 | G300E | 1998025.24 | 15.68
255 | Story12 | B29 | 32 MPa RC Beam (42.5 cm x 25 cm) | Beam | 32MPa | Concrete Rectangular | 250 | 425 | 1062.5 | 4525 | 0.48 | 1176.22 | G300E | 1948012.5 | 15.28 | G300E | 1265380.05 | 9.93
256 | Story12 | B3 | 32 MPa RC Beam (42.5 cm x 25 cm) | Beam | 32MPa | Concrete Rectangular | 250 | 425 | 1062.5 | 6925 | 0.74 | 1800.08 | G300E | 4221731.82 | 33.13 | G300E | 1398722.36 | 10.97
257 | Story12 | B30 | 32 MPa RC Beam (42.5 cm x 25 cm) | Beam | 32MPa | Concrete Rectangular | 250 | 425 | 1062.5 | 6925 | 0.74 | 1800.08 | G300E | 3206275 | 25.16 | G300E | 2303984.33 | 18.08
258 | Story12 | B31 | 32 MPa RC Beam (42.5 cm x 25 cm) | Beam | 32MPa | Concrete Rectangular | 250 | 425 | 1062.5 | 6925 | 0.74 | 1800.08 | G300E | 3613590.91 | 28.35 | G300E | 3221861.6 | 25.28
259 | Story12 | B32 | 32 MPa RC Beam (42.5 cm x 25 cm) | Beam | 32MPa | Concrete Rectangular | 250 | 425 | 1062.5 | 4525 | 0.48 | 1176.22 | G300E | 2151637.5 | 16.88 | G300E | 1182886.23 | 9.28
260 | Story12 | B33 | 32 MPa RC Beam (42.5 cm x 25 cm) | Beam | 32MPa | Concrete Rectangular | 250 | 425 | 1062.5 | 6925 | 0.74 | 1800.08 | G300E | 3579280.68 | 28.08 | G300E | 1998025.24 | 15.68
261 | Story12 | B34 | 32 MPa RC Beam (42.5 cm x 25 cm) | Beam | 32MPa | Concrete Rectangular | 250 | 425 | 1062.5 | 4525 | 0.48 | 1176.22 | G300E | 2323587.5 | 18.23 | G300E | 1182886.23 | 9.28
262 | Story12 | B35 | 32 MPa RC Beam (42.5 cm x 25 cm) | Beam | 32MPa | Concrete Rectangular | 250 | 425 | 1062.5 | 6925 | 0.74 | 1800.08 | G300E | 3077847.73 | 24.15 | G300E | 2531905.12 | 19.87
263 | Story12 | B36 | 32 MPa RC Beam (42.5 cm x 25 cm) | Beam | 32MPa | Concrete Rectangular | 250 | 425 | 1062.5 | 4800 | 0.51 | 1247.71 | G300E | 2454080 | 19.26 | G300E | 1601164.08 | 12.56
264 | Story12 | B4 | 32 MPa RC Beam (42.5 cm x 25 cm) | Beam | 32MPa | Concrete Rectangular | 250 | 425 | 1062.5 | 4525 | 0.48 | 1176.22 | G300E | 2039158.93 | 16 | G300E | 2439543.37 | 19.14
265 | Story12 | B40 | 32 MPa RC Beam (42.5 cm x 25 cm) | Beam | 32MPa | Concrete Rectangular | 250 | 425 | 1062.5 | 4525 | 0.48 | 1176.22 | G300E | 2314990 | 18.16 | G300E | 1509430.72 | 11.84
266 | Story12 | B41 | 32 MPa RC Beam (42.5 cm x 25 cm) | Beam | 32MPa | Concrete Rectangular | 250 | 425 | 1062.5 | 6925 | 0.74 | 1800.08 | G300E | 2982471.59 | 23.4 | G300E | 2531905.12 | 19.87
267 | Story12 | B42 | 32 MPa RC Beam (42.5 cm x 25 cm) | Beam | 32MPa | Concrete Rectangular | 250 | 425 | 1062.5 | 4525 | 0.48 | 1176.22 | G300E | 2323264.29 | 18.23 | G300E | 1182886.23 | 9.28
268 | Story12 | B43 | 32 MPa RC Beam (42.5 cm x 25 cm) | Beam | 32MPa | Concrete Rectangular | 250 | 425 | 1062.5 | 6925 | 0.74 | 1800.08 | G300E | 3533953.41 | 27.73 | G300E | 1998025.24 | 15.68
269 | Story12 | B44 | 32 MPa RC Beam (42.5 cm x 25 cm) | Beam | 32MPa | Concrete Rectangular | 250 | 425 | 1062.5 | 4525 | 0.48 | 1176.22 | G300E | 2151637.5 | 16.88 | G300E | 1182886.23 | 9.28
270 | Story12 | B45 | 32 MPa RC Beam (42.5 cm x 25 cm) | Beam | 32MPa | Concrete Rectangular | 250 | 425 | 1062.5 | 6925 | 0.74 | 1800.08 | G300E | 3106806.82 | 24.38 | G300E | 2609943.42 | 20.48
271 | Story12 | B46 | 32 MPa RC Beam (42.5 cm x 25 cm) | Beam | 32MPa | Concrete Rectangular | 250 | 425 | 1062.5 | 6925 | 0.74 | 1800.08 | G300E | 3714632.95 | 29.15 | G300E | 3374841.15 | 26.48
272 | Story12 | B47 | 32 MPa RC Beam (42.5 cm x 25 cm) | Beam | 32MPa | Concrete Rectangular | 250 | 425 | 1062.5 | 4525 | 0.48 | 1176.22 | G300E | 2488103.57 | 19.52 | G300E | 1182886.23 | 9.28
273 | Story12 | B48 | 32 MPa RC Beam (42.5 cm x 25 cm) | Beam | 32MPa | Concrete Rectangular | 250 | 425 | 1062.5 | 6925 | 0.74 | 1800.08 | G300E | 3981560.23 | 31.24 | G300E | 2609943.42 | 20.48
274 | Story12 | B49 | 32 MPa RC Beam (42.5 cm x 25 cm) | Beam | 32MPa | Concrete Rectangular | 250 | 425 | 1062.5 | 4525 | 0.48 | 1176.22 | G300E | 2478730.36 | 19.45 | G300E | 1182886.23 | 9.28
275 | Story12 | B5 | 32 MPa RC Beam (42.5 cm x 25 cm) | Beam | 32MPa | Concrete Rectangular | 250 | 425 | 1062.5 | 6925 | 0.74 | 1800.08 | G300E | 4105265.91 | 32.21 | G300E | 1395852.81 | 10.95
276 | Story12 | B50 | 32 MPa RC Beam (42.5 cm x 25 cm) | Beam | 32MPa | Concrete Rectangular | 250 | 425 | 1062.5 | 6925 | 0.74 | 1800.08 | G300E | 3937492.05 | 30.9 | G300E | 2570924.27 | 20.17
277 | Story12 | B51 | 32 MPa RC Beam (42.5 cm x 25 cm) | Beam | 32MPa | Concrete Rectangular | 250 | 425 | 1062.5 | 4800 | 0.51 | 1247.71 | G300E | 2812160 | 22.07 | G300E | 1485311.2 | 11.65
278 | Story12 | B52 | 32 MPa RC Beam (42.5 cm x 25 cm) | Beam | 32MPa | Concrete Rectangular | 250 | 425 | 1062.5 | 6925 | 0.74 | 1800.08 | G300E | 4202872.83 | 32.98 | G300E | 2680118.54 | 21.03
279 | Story12 | B54 | 32 MPa RC Beam (42.5 cm x 25 cm) | Beam | 32MPa | Concrete Rectangular | 250 | 425 | 1062.5 | 6925 | 0.74 | 1800.08 | G300E | 4186915.22 | 32.85 | G300E | 2680118.54 | 21.03
280 | Story12 | B55 | 32 MPa RC Beam (42.5 cm x 25 cm) | Beam | 32MPa | Concrete Rectangular | 250 | 425 | 1062.5 | 4525 | 0.48 | 1176.22 | G300E | 2610623.33 | 20.48 | G300E | 2133265.25 | 16.74
281 | Story12 | B56 | 32 MPa RC Beam (42.5 cm x 25 cm) | Beam | 32MPa | Concrete Rectangular | 250 | 425 | 1062.5 | 6925 | 0.74 | 1800.08 | G300E | 3714947.73 | 29.15 | G300E | 2570924.27 | 20.17
282 | Story12 | B57 | 32 MPa RC Beam (42.5 cm x 25 cm) | Beam | 32MPa | Concrete Rectangular | 250 | 425 | 1062.5 | 4525 | 0.48 | 1176.22 | G300E | 2480346.43 | 19.46 | G300E | 1182886.23 | 9.28
283 | Story12 | B58 | 32 MPa RC Beam (42.5 cm x 25 cm) | Beam | 32MPa | Concrete Rectangular | 250 | 425 | 1062.5 | 6925 | 0.74 | 1800.08 | G300E | 3666210.42 | 28.77 | G300E | 2568446.94 | 20.15
284 | Story12 | B59 | 32 MPa RC Beam (42.5 cm x 25 cm) | Beam | 32MPa | Concrete Rectangular | 250 | 425 | 1062.5 | 4525 | 0.48 | 1176.22 | G300E | 2482932.14 | 19.48 | G300E | 1182886.23 | 9.28
285 | Story12 | B6 | 32 MPa RC Beam (42.5 cm x 25 cm) | Beam | 32MPa | Concrete Rectangular | 250 | 425 | 1062.5 | 4525 | 0.48 | 1176.22 | G300E | 2029139.29 | 15.92 | G300E | 1968296.94 | 15.44
286 | Story12 | B60 | 32 MPa RC Beam (42.5 cm x 25 cm) | Beam | 32MPa | Concrete Rectangular | 250 | 425 | 1062.5 | 6925 | 0.74 | 1800.08 | G300E | 3164410.23 | 24.83 | G300E | 3107901.2 | 24.39
287 | Story12 | B61 | 32 MPa RC Beam (42.5 cm x 25 cm) | Beam | 32MPa | Concrete Rectangular | 250 | 425 | 1062.5 | 6925 | 0.74 | 1800.08 | G300E | 3878000 | 30.43 | G300E | 3068882.06 | 24.08
288 | Story12 | B62 | 32 MPa RC Beam (42.5 cm x 25 cm) | Beam | 32MPa | Concrete Rectangular | 250 | 425 | 1062.5 | 4525 | 0.48 | 1176.22 | G300E | 2236319.64 | 17.55 | G300E | 1305455.23 | 10.24
289 | Story12 | B63 | 32 MPa RC Beam (42.5 cm x 25 cm) | Beam | 32MPa | Concrete Rectangular | 250 | 425 | 1062.5 | 6925 | 0.74 | 1800.08 | G300E | 4221731.82 | 33.13 | G300E | 2010625.83 | 15.78
290 | Story12 | B64 | 32 MPa RC Beam (42.5 cm x 25 cm) | Beam | 32MPa | Concrete Rectangular | 250 | 425 | 1062.5 | 4525 | 0.48 | 1176.22 | G300E | 2489073.21 | 19.53 | G300E | 1182886.23 | 9.28
291 | Story12 | B65 | 32 MPa RC Beam (42.5 cm x 25 cm) | Beam | 32MPa | Concrete Rectangular | 250 | 425 | 1062.5 | 6925 | 0.74 | 1800.08 | G300E | 4105265.91 | 32.21 | G300E | 2007765.64 | 15.75
292 | Story12 | B66 | 32 MPa RC Beam (42.5 cm x 25 cm) | Beam | 32MPa | Concrete Rectangular | 250 | 425 | 1062.5 | 4525 | 0.48 | 1176.22 | G300E | 2548867.86 | 20 | G300E | 1343148.48 | 10.54
293 | Story12 | B67 | 32 MPa RC Beam (42.5 cm x 25 cm) | Beam | 32MPa | Concrete Rectangular | 250 | 425 | 1062.5 | 6925 | 0.74 | 1800.08 | G300E | 4139890.91 | 32.48 | G300E | 2648962.57 | 20.78
294 | Story12 | B68 | 32 MPa RC Beam (42.5 cm x 25 cm) | Beam | 32MPa | Concrete Rectangular | 250 | 425 | 1062.5 | 4525 | 0.48 | 1176.22 | G300E | 2257328.57 | 17.71 | G300E | 1182886.23 | 9.28
295 | Story12 | B69 | 32 MPa RC Beam (42.5 cm x 25 cm) | Beam | 32MPa | Concrete Rectangular | 250 | 425 | 1062.5 | 6925 | 0.74 | 1800.08 | G300E | 4130447.73 | 32.41 | G300E | 2648962.57 | 20.78
296 | Story12 | B7 | 32 MPa RC Beam (42.5 cm x 25 cm) | Beam | 32MPa | Concrete Rectangular | 250 | 425 | 1062.5 | 6925 | 0.74 | 1800.08 | G300E | 4139576.14 | 32.48 | G300E | 1425126.2 | 11.18
297 | Story12 | B70 | 32 MPa RC Beam (42.5 cm x 25 cm) | Beam | 32MPa | Concrete Rectangular | 250 | 425 | 1062.5 | 4525 | 0.48 | 1176.22 | G300E | 2548221.43 | 19.99 | G300E | 1343148.48 | 10.54
298 | Story12 | B71 | 32 MPa RC Beam (42.5 cm x 25 cm) | Beam | 32MPa | Concrete Rectangular | 250 | 425 | 1062.5 | 6925 | 0.74 | 1800.08 | G300E | 3893423.86 | 30.55 | G300E | 2007710.79 | 15.75
299 | Story12 | B72 | 32 MPa RC Beam (42.5 cm x 25 cm) | Beam | 32MPa | Concrete Rectangular | 250 | 425 | 1062.5 | 4525 | 0.48 | 1176.22 | G300E | 2493598.21 | 19.57 | G300E | 1182886.23 | 9.28
300 | Story12 | B73 | 32 MPa RC Beam (42.5 cm x 25 cm) | Beam | 32MPa | Concrete Rectangular | 250 | 425 | 1062.5 | 6925 | 0.74 | 1800.08 | G300E | 3997928.41 | 31.37 | G300E | 2010050.58 | 15.77
301 | Story12 | B74 | 32 MPa RC Beam (42.5 cm x 25 cm) | Beam | 32MPa | Concrete Rectangular | 250 | 425 | 1062.5 | 4525 | 0.48 | 1176.22 | G300E | 2194092.65 | 17.22 | G300E | 977784.29 | 7.67
302 | Story12 | B75 | 32 MPa RC Beam (42.5 cm x 25 cm) | Beam | 32MPa | Concrete Rectangular | 250 | 425 | 1062.5 | 6925 | 0.74 | 1800.08 | G300E | 3432584 | 26.93 | G300E | 2675652.76 | 20.99
303 | Story12 | B76 | 32 MPa RC Beam (42.5 cm x 25 cm) | Beam | 32MPa | Concrete Rectangular | 250 | 425 | 1062.5 | 4525 | 0.48 | 1176.22 | G300E | 2540787.5 | 19.94 | G300E | 2325706.9 | 18.25
304 | Story12 | B77 | 32 MPa RC Beam (42.5 cm x 25 cm) | Beam | 32MPa | Concrete Rectangular | 250 | 425 | 1062.5 | 4525 | 0.48 | 1176.22 | G300E | 2530444.64 | 19.85 | G300E | 2599805.62 | 20.4
305 | Story12 | B78 | 32 MPa RC Beam (42.5 cm x 25 cm) | Beam | 32MPa | Concrete Rectangular | 250 | 425 | 1062.5 | 4525 | 0.48 | 1176.22 | G300E | 2548544.64 | 20 | G300E | 2599805.62 | 20.4
306 | Story12 | B79 | 32 MPa RC Beam (42.5 cm x 25 cm) | Beam | 32MPa | Concrete Rectangular | 250 | 425 | 1062.5 | 4525 | 0.48 | 1176.22 | G300E | 2530121.43 | 19.85 | G300E | 2599805.62 | 20.4
307 | Story12 | B8 | 32 MPa RC Beam (42.5 cm x 25 cm) | Beam | 32MPa | Concrete Rectangular | 250 | 425 | 1062.5 | 4525 | 0.48 | 1176.22 | G300E | 2036573.21 | 15.98 | G300E | 1497050.52 | 11.75
308 | Story12 | B80 | 32 MPa RC Beam (42.5 cm x 25 cm) | Beam | 32MPa | Concrete Rectangular | 250 | 425 | 1062.5 | 4525 | 0.48 | 1176.22 | G300E | 2547898.21 | 19.99 | G300E | 2599805.62 | 20.4
309 | Story12 | B81 | 32 MPa RC Beam (42.5 cm x 25 cm) | Beam | 32MPa | Concrete Rectangular | 250 | 425 | 1062.5 | 4525 | 0.48 | 1176.22 | G300E | 2530444.64 | 19.85 | G300E | 2599805.62 | 20.4
310 | Story12 | B82 | 32 MPa RC Beam (42.5 cm x 25 cm) | Beam | 32MPa | Concrete Rectangular | 250 | 425 | 1062.5 | 4525 | 0.48 | 1176.22 | G300E | 2540464.29 | 19.93 | G300E | 2325706.9 | 18.25
311 | Story12 | B9 | 32 MPa RC Beam (42.5 cm x 25 cm) | Beam | 32MPa | Concrete Rectangular | 250 | 425 | 1062.5 | 6925 | 0.74 | 1800.08 | G300E | 4130762.5 | 32.41 | G300E | 2037044.39 | 15.98
312 | Story13 | B1 | 32 MPa RC Beam (45 cm x 25 cm) | Beam | 32MPa | Concrete Rectangular | 250 | 450 | 1125 | 6937.5 | 0.78 | 1909.4 | G300E | 4108576.7 | 32.24 | G300E | 2822150.09 | 22.14
313 | Story13 | B10 | 32 MPa RC Beam (45 cm x 25 cm) | Beam | 32MPa | Concrete Rectangular | 250 | 450 | 1125 | 4537.5 | 0.51 | 1248.85 | G300E | 2160174.11 | 16.95 | G300E | 1901701.58 | 14.92
314 | Story13 | B11 | 32 MPa RC Beam (45 cm x 25 cm) | Beam | 32MPa | Concrete Rectangular | 250 | 450 | 1125 | 6937.5 | 0.78 | 1909.4 | G300E | 4146417.61 | 32.53 | G300E | 2153193.92 | 16.89
315 | Story13 | B12 | 32 MPa RC Beam (45 cm x 25 cm) | Beam | 32MPa | Concrete Rectangular | 250 | 450 | 1125 | 4537.5 | 0.51 | 1248.85 | G300E | 2155312.5 | 16.91 | G300E | 2560287.29 | 20.09
316 | Story13 | B13 | 32 MPa RC Beam (45 cm x 25 cm) | Beam | 32MPa | Concrete Rectangular | 250 | 450 | 1125 | 6937.5 | 0.78 | 1909.4 | G300E | 4139795.45 | 32.48 | G300E | 1473586.49 | 11.56
317 | Story13 | B14 | 32 MPa RC Beam (45 cm x 25 cm) | Beam | 32MPa | Concrete Rectangular | 250 | 450 | 1125 | 4537.5 | 0.51 | 1248.85 | G300E | 2157257.14 | 16.93 | G300E | 1901701.58 | 14.92
318 | Story13 | B15 | 32 MPa RC Beam (45 cm x 25 cm) | Beam | 32MPa | Concrete Rectangular | 250 | 450 | 1125 | 6937.5 | 0.78 | 1909.4 | G300E | 3562406.25 | 27.95 | G300E | 2661956.91 | 20.89
319 | Story13 | B16 | 32 MPa RC Beam (45 cm x 25 cm) | Beam | 32MPa | Concrete Rectangular | 250 | 450 | 1125 | 6937.5 | 0.78 | 1909.4 | G300E | 3965411.93 | 31.11 | G300E | 3142536.45 | 24.66
320 | Story13 | B17 | 32 MPa RC Beam (45 cm x 25 cm) | Beam | 32MPa | Concrete Rectangular | 250 | 450 | 1125 | 4537.5 | 0.51 | 1248.85 | G300E | 2070072.32 | 16.24 | G300E | 1418442.92 | 11.13
321 | Story13 | B18 | 32 MPa RC Beam (45 cm x 25 cm) | Beam | 32MPa | Concrete Rectangular | 250 | 450 | 1125 | 6937.5 | 0.78 | 1909.4 | G300E | 4187096.59 | 32.85 | G300E | 2098599.43 | 16.47
322 | Story13 | B19 | 32 MPa RC Beam (45 cm x 25 cm) | Beam | 32MPa | Concrete Rectangular | 250 | 450 | 1125 | 4537.5 | 0.51 | 1248.85 | G300E | 1924224.11 | 15.1 | G300E | 1243115.86 | 9.75
323 | Story13 | B2 | 32 MPa RC Beam (45 cm x 25 cm) | Beam | 32MPa | Concrete Rectangular | 250 | 450 | 1125 | 4537.5 | 0.51 | 1248.85 | G300E | 2165359.82 | 16.99 | G300E | 1901701.58 | 14.92
324 | Story13 | B20 | 32 MPa RC Beam (45 cm x 25 cm) | Beam | 32MPa | Concrete Rectangular | 250 | 450 | 1125 | 6937.5 | 0.78 | 1909.4 | G300E | 4144525.57 | 32.52 | G300E | 2098599.43 | 16.47
325 | Story13 | B21 | 32 MPa RC Beam (45 cm x 25 cm) | Beam | 32MPa | Concrete Rectangular | 250 | 450 | 1125 | 4537.5 | 0.51 | 1248.85 | G300E | 2047384.82 | 16.06 | G300E | 1413274.06 | 11.09
326 | Story13 | B22 | 32 MPa RC Beam (45 cm x 25 cm) | Beam | 32MPa | Concrete Rectangular | 250 | 450 | 1125 | 7200 | 0.81 | 1981.65 | G300E | 4696278.26 | 36.85 | G300E | 2324510.92 | 18.24
327 | Story13 | B23 | 32 MPa RC Beam (45 cm x 25 cm) | Beam | 32MPa | Concrete Rectangular | 250 | 450 | 1125 | 4537.5 | 0.51 | 1248.85 | G300E | 1621832.14 | 12.73 | G300E | 1243115.86 | 9.75
328 | Story13 | B24 | 32 MPa RC Beam (45 cm x 25 cm) | Beam | 32MPa | Concrete Rectangular | 250 | 450 | 1125 | 7200 | 0.81 | 1981.65 | G300E | 4580452.17 | 35.94 | G300E | 2324510.92 | 18.24
329 | Story13 | B25 | 32 MPa RC Beam (45 cm x 25 cm) | Beam | 32MPa | Concrete Rectangular | 250 | 450 | 1125 | 4537.5 | 0.51 | 1248.85 | G300E | 2047384.82 | 16.06 | G300E | 1413274.06 | 11.09
330 | Story13 | B26 | 32 MPa RC Beam (45 cm x 25 cm) | Beam | 32MPa | Concrete Rectangular | 250 | 450 | 1125 | 6937.5 | 0.78 | 1909.4 | G300E | 3902343.75 | 30.62 | G300E | 2098599.43 | 16.47
331 | Story13 | B27 | 32 MPa RC Beam (45 cm x 25 cm) | Beam | 32MPa | Concrete Rectangular | 250 | 450 | 1125 | 4537.5 | 0.51 | 1248.85 | G300E | 1924224.11 | 15.1 | G300E | 1243115.86 | 9.75
332 | Story13 | B28 | 32 MPa RC Beam (45 cm x 25 cm) | Beam | 32MPa | Concrete Rectangular | 250 | 450 | 1125 | 6937.5 | 0.78 | 1909.4 | G300E | 3812471.59 | 29.91 | G300E | 2098599.43 | 16.47
333 | Story13 | B29 | 32 MPa RC Beam (45 cm x 25 cm) | Beam | 32MPa | Concrete Rectangular | 250 | 450 | 1125 | 4537.5 | 0.51 | 1248.85 | G300E | 2070072.32 | 16.24 | G300E | 1418444.38 | 11.13
334 | Story13 | B3 | 32 MPa RC Beam (45 cm x 25 cm) | Beam | 32MPa | Concrete Rectangular | 250 | 450 | 1125 | 6937.5 | 0.78 | 1909.4 | G300E | 4487616.48 | 35.21 | G300E | 2114005.88 | 16.59
335 | Story13 | B30 | 32 MPa RC Beam (45 cm x 25 cm) | Beam | 32MPa | Concrete Rectangular | 250 | 450 | 1125 | 6937.5 | 0.78 | 1909.4 | G300E | 3332838.07 | 26.15 | G300E | 2661956.91 | 20.89
336 | Story13 | B31 | 32 MPa RC Beam (45 cm x 25 cm) | Beam | 32MPa | Concrete Rectangular | 250 | 450 | 1125 | 6937.5 | 0.78 | 1909.4 | G300E | 3850312.5 | 30.21 | G300E | 3302729.63 | 25.91
337 | Story13 | B32 | 32 MPa RC Beam (45 cm x 25 cm) | Beam | 32MPa | Concrete Rectangular | 250 | 450 | 1125 | 4537.5 | 0.51 | 1248.85 | G300E | 2514099.11 | 19.73 | G300E | 1407762.29 | 11.05
338 | Story13 | B33 | 32 MPa RC Beam (45 cm x 25 cm) | Beam | 32MPa | Concrete Rectangular | 250 | 450 | 1125 | 6937.5 | 0.78 | 1909.4 | G300E | 3755079.55 | 29.46 | G300E | 2181377.36 | 17.12
339 | Story13 | B34 | 32 MPa RC Beam (45 cm x 25 cm) | Beam | 32MPa | Concrete Rectangular | 250 | 450 | 1125 | 4537.5 | 0.51 | 1248.85 | G300E | 2519284.82 | 19.77 | G300E | 1243115.86 | 9.75
340 | Story13 | B35 | 32 MPa RC Beam (45 cm x 25 cm) | Beam | 32MPa | Concrete Rectangular | 250 | 450 | 1125 | 6937.5 | 0.78 | 1909.4 | G300E | 3255579.55 | 25.54 | G300E | 2739372.15 | 21.49
341 | Story13 | B36 | 32 MPa RC Beam (45 cm x 25 cm) | Beam | 32MPa | Concrete Rectangular | 250 | 450 | 1125 | 4800 | 0.54 | 1321.1 | G300E | 3021120 | 23.7 | G300E | 2250165.28 | 17.66
342 | Story13 | B4 | 32 MPa RC Beam (45 cm x 25 cm) | Beam | 32MPa | Concrete Rectangular | 250 | 450 | 1125 | 4537.5 | 0.51 | 1248.85 | G300E | 2150126.79 | 16.87 | G300E | 2560287.29 | 20.09
343 | Story13 | B40 | 32 MPa RC Beam (45 cm x 25 cm) | Beam | 32MPa | Concrete Rectangular | 250 | 450 | 1125 | 4537.5 | 0.51 | 1248.85 | G300E | 2857415 | 22.42 | G300E | 2127109.37 | 16.69
344 | Story13 | B41 | 32 MPa RC Beam (45 cm x 25 cm) | Beam | 32MPa | Concrete Rectangular | 250 | 450 | 1125 | 6937.5 | 0.78 | 1909.4 | G300E | 3240127.84 | 25.42 | G300E | 2739372.15 | 21.49
345 | Story13 | B42 | 32 MPa RC Beam (45 cm x 25 cm) | Beam | 32MPa | Concrete Rectangular | 250 | 450 | 1125 | 4537.5 | 0.51 | 1248.85 | G300E | 2517664.29 | 19.75 | G300E | 1243115.86 | 9.75
346 | Story13 | B43 | 32 MPa RC Beam (45 cm x 25 cm) | Beam | 32MPa | Concrete Rectangular | 250 | 450 | 1125 | 6937.5 | 0.78 | 1909.4 | G300E | 3689488.64 | 28.95 | G300E | 2181377.36 | 17.12
347 | Story13 | B44 | 32 MPa RC Beam (45 cm x 25 cm) | Beam | 32MPa | Concrete Rectangular | 250 | 450 | 1125 | 4537.5 | 0.51 | 1248.85 | G300E | 2514423.21 | 19.73 | G300E | 1243115.86 | 9.75
348 | Story13 | B45 | 32 MPa RC Beam (45 cm x 25 cm) | Beam | 32MPa | Concrete Rectangular | 250 | 450 | 1125 | 6937.5 | 0.78 | 1909.4 | G300E | 3221522.73 | 25.28 | G300E | 2579178.97 | 20.24
349 | Story13 | B46 | 32 MPa RC Beam (45 cm x 25 cm) | Beam | 32MPa | Concrete Rectangular | 250 | 450 | 1125 | 6937.5 | 0.78 | 1909.4 | G300E | 3965096.59 | 31.11 | G300E | 3783309.18 | 29.69
350 | Story13 | B47 | 32 MPa RC Beam (45 cm x 25 cm) | Beam | 32MPa | Concrete Rectangular | 250 | 450 | 1125 | 4537.5 | 0.51 | 1248.85 | G300E | 2594801.79 | 20.36 | G300E | 1450301.84 | 11.38
351 | Story13 | B48 | 32 MPa RC Beam (45 cm x 25 cm) | Beam | 32MPa | Concrete Rectangular | 250 | 450 | 1125 | 6937.5 | 0.78 | 1909.4 | G300E | 4187096.59 | 32.85 | G300E | 2739372.15 | 21.49
352 | Story13 | B49 | 32 MPa RC Beam (45 cm x 25 cm) | Beam | 32MPa | Concrete Rectangular | 250 | 450 | 1125 | 4537.5 | 0.51 | 1248.85 | G300E | 2592533.04 | 20.34 | G300E | 1285655.41 | 10.09
353 | Story13 | B5 | 32 MPa RC Beam (45 cm x 25 cm) | Beam | 32MPa | Concrete Rectangular | 250 | 450 | 1125 | 6937.5 | 0.78 | 1909.4 | G300E | 4283590.91 | 33.61 | G300E | 1512428.29 | 11.87
354 | Story13 | B50 | 32 MPa RC Beam (45 cm x 25 cm) | Beam | 32MPa | Concrete Rectangular | 250 | 450 | 1125 | 6937.5 | 0.78 | 1909.4 | G300E | 4144525.57 | 32.52 | G300E | 2739372.15 | 21.49
355 | Story13 | B51 | 32 MPa RC Beam (45 cm x 25 cm) | Beam | 32MPa | Concrete Rectangular | 250 | 450 | 1125 | 4800 | 0.54 | 1321.1 | G300E | 3149440 | 24.71 | G300E | 1599925.28 | 12.55
356 | Story13 | B52 | 32 MPa RC Beam (45 cm x 25 cm) | Beam | 32MPa | Concrete Rectangular | 250 | 450 | 1125 | 6937.5 | 0.78 | 1909.4 | G300E | 4524758.15 | 35.5 | G300E | 2852676.17 | 22.38
357 | Story13 | B54 | 32 MPa RC Beam (45 cm x 25 cm) | Beam | 32MPa | Concrete Rectangular | 250 | 450 | 1125 | 6937.5 | 0.78 | 1909.4 | G300E | 4416171.2 | 34.65 | G300E | 2852676.17 | 22.38
358 | Story13 | B55 | 32 MPa RC Beam (45 cm x 25 cm) | Beam | 32MPa | Concrete Rectangular | 250 | 450 | 1125 | 4537.5 | 0.51 | 1248.85 | G300E | 3051620 | 23.94 | G300E | 2320482.95 | 18.21
359 | Story13 | B56 | 32 MPa RC Beam (45 cm x 25 cm) | Beam | 32MPa | Concrete Rectangular | 250 | 450 | 1125 | 6937.5 | 0.78 | 1909.4 | G300E | 3903289.77 | 30.63 | G300E | 2739372.15 | 21.49
360 | Story13 | B57 | 32 MPa RC Beam (45 cm x 25 cm) | Beam | 32MPa | Concrete Rectangular | 250 | 450 | 1125 | 4537.5 | 0.51 | 1248.85 | G300E | 2593829.46 | 20.35 | G300E | 1285655.41 | 10.09
361 | Story13 | B58 | 32 MPa RC Beam (45 cm x 25 cm) | Beam | 32MPa | Concrete Rectangular | 250 | 450 | 1125 | 6937.5 | 0.78 | 1909.4 | G300E | 3830945.31 | 30.06 | G300E | 2842718.53 | 22.31
362 | Story13 | B59 | 32 MPa RC Beam (45 cm x 25 cm) | Beam | 32MPa | Concrete Rectangular | 250 | 450 | 1125 | 4537.5 | 0.51 | 1248.85 | G300E | 2589616.07 | 20.32 | G300E | 1285655.41 | 10.09
363 | Story13 | B6 | 32 MPa RC Beam (45 cm x 25 cm) | Beam | 32MPa | Concrete Rectangular | 250 | 450 | 1125 | 4537.5 | 0.51 | 1248.85 | G300E | 2139107.14 | 16.78 | G300E | 2066348.01 | 16.21
364 | Story13 | B60 | 32 MPa RC Beam (45 cm x 25 cm) | Beam | 32MPa | Concrete Rectangular | 250 | 450 | 1125 | 6937.5 | 0.78 | 1909.4 | G300E | 3289636.36 | 25.81 | G300E | 3783309.18 | 29.69
365 | Story13 | B61 | 32 MPa RC Beam (45 cm x 25 cm) | Beam | 32MPa | Concrete Rectangular | 250 | 450 | 1125 | 6937.5 | 0.78 | 1909.4 | G300E | 4108576.7 | 32.24 | G300E | 3462922.82 | 27.17
366 | Story13 | B62 | 32 MPa RC Beam (45 cm x 25 cm) | Beam | 32MPa | Concrete Rectangular | 250 | 450 | 1125 | 4537.5 | 0.51 | 1248.85 | G300E | 2517016.07 | 19.75 | G300E | 1418456.05 | 11.13
367 | Story13 | B63 | 32 MPa RC Beam (45 cm x 25 cm) | Beam | 32MPa | Concrete Rectangular | 250 | 450 | 1125 | 6937.5 | 0.78 | 1909.4 | G300E | 4487616.48 | 35.21 | G300E | 2754758.74 | 21.61
368 | Story13 | B64 | 32 MPa RC Beam (45 cm x 25 cm) | Beam | 32MPa | Concrete Rectangular | 250 | 450 | 1125 | 4537.5 | 0.51 | 1248.85 | G300E | 2619758.04 | 20.56 | G300E | 1285655.41 | 10.09
369 | Story13 | B65 | 32 MPa RC Beam (45 cm x 25 cm) | Beam | 32MPa | Concrete Rectangular | 250 | 450 | 1125 | 6937.5 | 0.78 | 1909.4 | G300E | 4283906.25 | 33.61 | G300E | 2793963.81 | 21.92
370 | Story13 | B66 | 32 MPa RC Beam (45 cm x 25 cm) | Beam | 32MPa | Concrete Rectangular | 250 | 450 | 1125 | 4537.5 | 0.51 | 1248.85 | G300E | 2745835.71 | 21.54 | G300E | 1413274.06 | 11.09
371 | Story13 | B67 | 32 MPa RC Beam (45 cm x 25 cm) | Beam | 32MPa | Concrete Rectangular | 250 | 450 | 1125 | 6937.5 | 0.78 | 1909.4 | G300E | 4407204.55 | 34.58 | G300E | 2822443.83 | 22.15
372 | Story13 | B68 | 32 MPa RC Beam (45 cm x 25 cm) | Beam | 32MPa | Concrete Rectangular | 250 | 450 | 1125 | 4537.5 | 0.51 | 1248.85 | G300E | 2580541.07 | 20.25 | G300E | 1243115.86 | 9.75
373 | Story13 | B69 | 32 MPa RC Beam (45 cm x 25 cm) | Beam | 32MPa | Concrete Rectangular | 250 | 450 | 1125 | 6937.5 | 0.78 | 1909.4 | G300E | 4299988.64 | 33.74 | G300E | 2822433.89 | 22.15
374 | Story13 | B7 | 32 MPa RC Beam (45 cm x 25 cm) | Beam | 32MPa | Concrete Rectangular | 250 | 450 | 1125 | 6937.5 | 0.78 | 1909.4 | G300E | 4406889.2 | 34.58 | G300E | 1540901.21 | 12.09
375 | Story13 | B70 | 32 MPa RC Beam (45 cm x 25 cm) | Beam | 32MPa | Concrete Rectangular | 250 | 450 | 1125 | 4537.5 | 0.51 | 1248.85 | G300E | 2745511.61 | 21.54 | G300E | 1413274.06 | 11.09
376 | Story13 | B71 | 32 MPa RC Beam (45 cm x 25 cm) | Beam | 32MPa | Concrete Rectangular | 250 | 450 | 1125 | 6937.5 | 0.78 | 1909.4 | G300E | 4144525.57 | 32.52 | G300E | 2793857.39 | 21.92
377 | Story13 | B72 | 32 MPa RC Beam (45 cm x 25 cm) | Beam | 32MPa | Concrete Rectangular | 250 | 450 | 1125 | 4537.5 | 0.51 | 1248.85 | G300E | 2624943.75 | 20.6 | G300E | 1328194.96 | 10.42
378 | Story13 | B73 | 32 MPa RC Beam (45 cm x 25 cm) | Beam | 32MPa | Concrete Rectangular | 250 | 450 | 1125 | 6937.5 | 0.78 | 1909.4 | G300E | 4148625 | 32.55 | G300E | 2795835.52 | 21.94
379 | Story13 | B74 | 32 MPa RC Beam (45 cm x 25 cm) | Beam | 32MPa | Concrete Rectangular | 250 | 450 | 1125 | 4537.5 | 0.51 | 1248.85 | G300E | 2713691.91 | 21.29 | G300E | 1061475.26 | 8.33
380 | Story13 | B75 | 32 MPa RC Beam (45 cm x 25 cm) | Beam | 32MPa | Concrete Rectangular | 250 | 450 | 1125 | 6937.5 | 0.78 | 1909.4 | G300E | 3534795 | 27.74 | G300E | 2981466.66 | 23.39
381 | Story13 | B76 | 32 MPa RC Beam (45 cm x 25 cm) | Beam | 32MPa | Concrete Rectangular | 250 | 450 | 1125 | 4537.5 | 0.51 | 1248.85 | G300E | 2738705.36 | 21.49 | G300E | 2650878.16 | 20.8
382 | Story13 | B77 | 32 MPa RC Beam (45 cm x 25 cm) | Beam | 32MPa | Concrete Rectangular | 250 | 450 | 1125 | 4537.5 | 0.51 | 1248.85 | G300E | 2719258.93 | 21.34 | G300E | 2815524.58 | 22.09
383 | Story13 | B78 | 32 MPa RC Beam (45 cm x 25 cm) | Beam | 32MPa | Concrete Rectangular | 250 | 450 | 1125 | 4537.5 | 0.51 | 1248.85 | G300E | 2736436.61 | 21.47 | G300E | 2815524.58 | 22.09
384 | Story13 | B79 | 32 MPa RC Beam (45 cm x 25 cm) | Beam | 32MPa | Concrete Rectangular | 250 | 450 | 1125 | 4537.5 | 0.51 | 1248.85 | G300E | 2714721.43 | 21.3 | G300E | 2815524.58 | 22.09
385 | Story13 | B8 | 32 MPa RC Beam (45 cm x 25 cm) | Beam | 32MPa | Concrete Rectangular | 250 | 450 | 1125 | 4537.5 | 0.51 | 1248.85 | G300E | 2146237.5 | 16.84 | G300E | 1901701.58 | 14.92
386 | Story13 | B80 | 32 MPa RC Beam (45 cm x 25 cm) | Beam | 32MPa | Concrete Rectangular | 250 | 450 | 1125 | 4537.5 | 0.51 | 1248.85 | G300E | 2736112.5 | 21.47 | G300E | 2815524.58 | 22.09
387 | Story13 | B81 | 32 MPa RC Beam (45 cm x 25 cm) | Beam | 32MPa | Concrete Rectangular | 250 | 450 | 1125 | 4537.5 | 0.51 | 1248.85 | G300E | 2719258.93 | 21.34 | G300E | 2815524.58 | 22.09
388 | Story13 | B82 | 32 MPa RC Beam (45 cm x 25 cm) | Beam | 32MPa | Concrete Rectangular | 250 | 450 | 1125 | 4537.5 | 0.51 | 1248.85 | G300E | 2738057.14 | 21.48 | G300E | 2650878.16 | 20.8
389 | Story13 | B9 | 32 MPa RC Beam (45 cm x 25 cm) | Beam | 32MPa | Concrete Rectangular | 250 | 450 | 1125 | 6937.5 | 0.78 | 1909.4 | G300E | 4300303.98 | 33.74 | G300E | 2181671.1 | 17.12
390 | Story14 | B1 | 32 MPa RC Beam (45 cm x 25 cm) | Beam | 32MPa | Concrete Rectangular | 250 | 450 | 1125 | 6937.5 | 0.78 | 1909.4 | G300E | 4123397.73 | 32.35 | G300E | 3142536.45 | 24.66
391 | Story14 | B10 | 32 MPa RC Beam (45 cm x 25 cm) | Beam | 32MPa | Concrete Rectangular | 250 | 450 | 1125 | 4537.5 | 0.51 | 1248.85 | G300E | 2153367.86 | 16.9 | G300E | 1901701.58 | 14.92
392 | Story14 | B11 | 32 MPa RC Beam (45 cm x 25 cm) | Beam | 32MPa | Concrete Rectangular | 250 | 450 | 1125 | 6937.5 | 0.78 | 1909.4 | G300E | 4152409.09 | 32.58 | G300E | 2112354.12 | 16.57
393 | Story14 | B12 | 32 MPa RC Beam (45 cm x 25 cm) | Beam | 32MPa | Concrete Rectangular | 250 | 450 | 1125 | 4537.5 | 0.51 | 1248.85 | G300E | 2149478.57 | 16.87 | G300E | 2560287.29 | 20.09
394 | Story14 | B13 | 32 MPa RC Beam (45 cm x 25 cm) | Beam | 32MPa | Concrete Rectangular | 250 | 450 | 1125 | 6937.5 | 0.78 | 1909.4 | G300E | 4138849.43 | 32.47 | G300E | 1473846.17 | 11.56
395 | Story14 | B14 | 32 MPa RC Beam (45 cm x 25 cm) | Beam | 32MPa | Concrete Rectangular | 250 | 450 | 1125 | 4537.5 | 0.51 | 1248.85 | G300E | 2149478.57 | 16.87 | G300E | 1901701.58 | 14.92
396 | Story14 | B15 | 32 MPa RC Beam (45 cm x 25 cm) | Beam | 32MPa | Concrete Rectangular | 250 | 450 | 1125 | 6937.5 | 0.78 | 1909.4 | G300E | 3566190.34 | 27.98 | G300E | 2822150.09 | 22.14
397 | Story14 | B16 | 32 MPa RC Beam (45 cm x 25 cm) | Beam | 32MPa | Concrete Rectangular | 250 | 450 | 1125 | 6937.5 | 0.78 | 1909.4 | G300E | 4068213.07 | 31.92 | G300E | 3142536.45 | 24.66
398 | Story14 | B17 | 32 MPa RC Beam (45 cm x 25 cm) | Beam | 32MPa | Concrete Rectangular | 250 | 450 | 1125 | 4537.5 | 0.51 | 1248.85 | G300E | 2089518.75 | 16.4 | G300E | 1420136.22 | 11.14
399 | Story14 | B18 | 32 MPa RC Beam (45 cm x 25 cm) | Beam | 32MPa | Concrete Rectangular | 250 | 450 | 1125 | 6937.5 | 0.78 | 1909.4 | G300E | 4185519.89 | 32.84 | G300E | 2418985.79 | 18.98
400 | Story14 | B19 | 32 MPa RC Beam (45 cm x 25 cm) | Beam | 32MPa | Concrete Rectangular | 250 | 450 | 1125 | 4537.5 | 0.51 | 1248.85 | G300E | 2034744.64 | 15.97 | G300E | 1243115.86 | 9.75
401 | Story14 | B2 | 32 MPa RC Beam (45 cm x 25 cm) | Beam | 32MPa | Concrete Rectangular | 250 | 450 | 1125 | 4537.5 | 0.51 | 1248.85 | G300E | 2157257.14 | 16.93 | G300E | 1901701.58 | 14.92
402 | Story14 | B20 | 32 MPa RC Beam (45 cm x 25 cm) | Beam | 32MPa | Concrete Rectangular | 250 | 450 | 1125 | 6937.5 | 0.78 | 1909.4 | G300E | 4150517.05 | 32.57 | G300E | 2579178.97 | 20.24
403 | Story14 | B21 | 32 MPa RC Beam (45 cm x 25 cm) | Beam | 32MPa | Concrete Rectangular | 250 | 450 | 1125 | 4537.5 | 0.51 | 1248.85 | G300E | 2057756.25 | 16.15 | G300E | 1413274.06 | 11.09
404 | Story14 | B22 | 32 MPa RC Beam (45 cm x 25 cm) | Beam | 32MPa | Concrete Rectangular | 250 | 450 | 1125 | 7200 | 0.81 | 1981.65 | G300E | 4721947.83 | 37.05 | G300E | 2324510.92 | 18.24
405 | Story14 | B23 | 32 MPa RC Beam (45 cm x 25 cm) | Beam | 32MPa | Concrete Rectangular | 250 | 450 | 1125 | 4537.5 | 0.51 | 1248.85 | G300E | 1922603.57 | 15.09 | G300E | 1243115.86 | 9.75
406 | Story14 | B24 | 32 MPa RC Beam (45 cm x 25 cm) | Beam | 32MPa | Concrete Rectangular | 250 | 450 | 1125 | 7200 | 0.81 | 1981.65 | G300E | 4604556.52 | 36.13 | G300E | 2324510.92 | 18.24
407 | Story14 | B25 | 32 MPa RC Beam (45 cm x 25 cm) | Beam | 32MPa | Concrete Rectangular | 250 | 450 | 1125 | 4537.5 | 0.51 | 1248.85 | G300E | 2057756.25 | 16.15 | G300E | 1413274.06 | 11.09
408 | Story14 | B26 | 32 MPa RC Beam (45 cm x 25 cm) | Beam | 32MPa | Concrete Rectangular | 250 | 450 | 1125 | 6937.5 | 0.78 | 1909.4 | G300E | 3911488.64 | 30.69 | G300E | 2579178.97 | 20.24
409 | Story14 | B27 | 32 MPa RC Beam (45 cm x 25 cm) | Beam | 32MPa | Concrete Rectangular | 250 | 450 | 1125 | 4537.5 | 0.51 | 1248.85 | G300E | 2034744.64 | 15.97 | G300E | 1243115.86 | 9.75
410 | Story14 | B28 | 32 MPa RC Beam (45 cm x 25 cm) | Beam | 32MPa | Concrete Rectangular | 250 | 450 | 1125 | 6937.5 | 0.78 | 1909.4 | G300E | 3809002.84 | 29.89 | G300E | 2418985.79 | 18.98
411 | Story14 | B29 | 32 MPa RC Beam (45 cm x 25 cm) | Beam | 32MPa | Concrete Rectangular | 250 | 450 | 1125 | 4537.5 | 0.51 | 1248.85 | G300E | 2089842.86 | 16.4 | G300E | 1420136.22 | 11.14
412 | Story14 | B3 | 32 MPa RC Beam (45 cm x 25 cm) | Beam | 32MPa | Concrete Rectangular | 250 | 450 | 1125 | 6937.5 | 0.78 | 1909.4 | G300E | 4487616.48 | 35.21 | G300E | 2114193.19 | 16.59
413 | Story14 | B30 | 32 MPa RC Beam (45 cm x 25 cm) | Beam | 32MPa | Concrete Rectangular | 250 | 450 | 1125 | 6937.5 | 0.78 | 1909.4 | G300E | 3330000 | 26.13 | G300E | 2661956.91 | 20.89
414 | Story14 | B31 | 32 MPa RC Beam (45 cm x 25 cm) | Beam | 32MPa | Concrete Rectangular | 250 | 450 | 1125 | 6937.5 | 0.78 | 1909.4 | G300E | 3946491.48 | 30.97 | G300E | 3302729.63 | 25.91
415 | Story14 | B32 | 32 MPa RC Beam (45 cm x 25 cm) | Beam | 32MPa | Concrete Rectangular | 250 | 450 | 1125 | 4537.5 | 0.51 | 1248.85 | G300E | 2529656.25 | 19.85 | G300E | 1407762.29 | 11.05
416 | Story14 | B33 | 32 MPa RC Beam (45 cm x 25 cm) | Beam | 32MPa | Concrete Rectangular | 250 | 450 | 1125 | 6937.5 | 0.78 | 1909.4 | G300E | 3747196.02 | 29.4 | G300E | 2181377.36 | 17.12
417 | Story14 | B34 | 32 MPa RC Beam (45 cm x 25 cm) | Beam | 32MPa | Concrete Rectangular | 250 | 450 | 1125 | 4537.5 | 0.51 | 1248.85 | G300E | 2534193.75 | 19.88 | G300E | 1243115.86 | 9.75
418 | Story14 | B35 | 32 MPa RC Beam (45 cm x 25 cm) | Beam | 32MPa | Concrete Rectangular | 250 | 450 | 1125 | 6937.5 | 0.78 | 1909.4 | G300E | 3268193.18 | 25.64 | G300E | 2739372.15 | 21.49
419 | Story14 | B36 | 32 MPa RC Beam (45 cm x 25 cm) | Beam | 32MPa | Concrete Rectangular | 250 | 450 | 1125 | 4800 | 0.54 | 1321.1 | G300E | 3073920 | 24.12 | G300E | 2250165.28 | 17.66
420 | Story14 | B4 | 32 MPa RC Beam (45 cm x 25 cm) | Beam | 32MPa | Concrete Rectangular | 250 | 450 | 1125 | 4537.5 | 0.51 | 1248.85 | G300E | 2143644.64 | 16.82 | G300E | 2560287.29 | 20.09
421 | Story14 | B40 | 32 MPa RC Beam (45 cm x 25 cm) | Beam | 32MPa | Concrete Rectangular | 250 | 450 | 1125 | 4537.5 | 0.51 | 1248.85 | G300E | 2906420 | 22.8 | G300E | 2127109.37 | 16.69
422 | Story14 | B41 | 32 MPa RC Beam (45 cm x 25 cm) | Beam | 32MPa | Concrete Rectangular | 250 | 450 | 1125 | 6937.5 | 0.78 | 1909.4 | G300E | 3246119.32 | 25.47 | G300E | 2739372.15 | 21.49
423 | Story14 | B42 | 32 MPa RC Beam (45 cm x 25 cm) | Beam | 32MPa | Concrete Rectangular | 250 | 450 | 1125 | 4537.5 | 0.51 | 1248.85 | G300E | 2533869.64 | 19.88 | G300E | 1243115.86 | 9.75
424 | Story14 | B43 | 32 MPa RC Beam (45 cm x 25 cm) | Beam | 32MPa | Concrete Rectangular | 250 | 450 | 1125 | 6937.5 | 0.78 | 1909.4 | G300E | 3679713.07 | 28.87 | G300E | 2181377.36 | 17.12
425 | Story14 | B44 | 32 MPa RC Beam (45 cm x 25 cm) | Beam | 32MPa | Concrete Rectangular | 250 | 450 | 1125 | 4537.5 | 0.51 | 1248.85 | G300E | 2529980.36 | 19.85 | G300E | 1243115.86 | 9.75
426 | Story14 | B45 | 32 MPa RC Beam (45 cm x 25 cm) | Beam | 32MPa | Concrete Rectangular | 250 | 450 | 1125 | 6937.5 | 0.78 | 1909.4 | G300E | 3212062.5 | 25.2 | G300E | 2579178.97 | 20.24
427 | Story14 | B46 | 32 MPa RC Beam (45 cm x 25 cm) | Beam | 32MPa | Concrete Rectangular | 250 | 450 | 1125 | 6937.5 | 0.78 | 1909.4 | G300E | 4068213.07 | 31.92 | G300E | 3783309.18 | 29.69
428 | Story14 | B47 | 32 MPa RC Beam (45 cm x 25 cm) | Beam | 32MPa | Concrete Rectangular | 250 | 450 | 1125 | 4537.5 | 0.51 | 1248.85 | G300E | 2610358.93 | 20.48 | G300E | 1450301.84 | 11.38
429 | Story14 | B48 | 32 MPa RC Beam (45 cm x 25 cm) | Beam | 32MPa | Concrete Rectangular | 250 | 450 | 1125 | 6937.5 | 0.78 | 1909.4 | G300E | 4185519.89 | 32.84 | G300E | 3059758.52 | 24.01
430 | Story14 | B49 | 32 MPa RC Beam (45 cm x 25 cm) | Beam | 32MPa | Concrete Rectangular | 250 | 450 | 1125 | 4537.5 | 0.51 | 1248.85 | G300E | 2605173.21 | 20.44 | G300E | 1285655.41 | 10.09
431 | Story14 | B5 | 32 MPa RC Beam (45 cm x 25 cm) | Beam | 32MPa | Concrete Rectangular | 250 | 450 | 1125 | 6937.5 | 0.78 | 1909.4 | G300E | 4291159.09 | 33.67 | G300E | 2112361.22 | 16.57
432 | Story14 | B50 | 32 MPa RC Beam (45 cm x 25 cm) | Beam | 32MPa | Concrete Rectangular | 250 | 450 | 1125 | 6937.5 | 0.78 | 1909.4 | G300E | 4151147.73 | 32.57 | G300E | 2739372.15 | 21.49
433 | Story14 | B51 | 32 MPa RC Beam (45 cm x 25 cm) | Beam | 32MPa | Concrete Rectangular | 250 | 450 | 1125 | 4800 | 0.54 | 1321.1 | G300E | 3206080 | 25.16 | G300E | 1599925.28 | 12.55
434 | Story14 | B52 | 32 MPa RC Beam (45 cm x 25 cm) | Beam | 32MPa | Concrete Rectangular | 250 | 450 | 1125 | 6937.5 | 0.78 | 1909.4 | G300E | 4549793.48 | 35.7 | G300E | 2852676.17 | 22.38
435 | Story14 | B54 | 32 MPa RC Beam (45 cm x 25 cm) | Beam | 32MPa | Concrete Rectangular | 250 | 450 | 1125 | 6937.5 | 0.78 | 1909.4 | G300E | 4439698.37 | 34.84 | G300E | 2852676.17 | 22.38
436 | Story14 | B55 | 32 MPa RC Beam (45 cm x 25 cm) | Beam | 32MPa | Concrete Rectangular | 250 | 450 | 1125 | 4537.5 | 0.51 | 1248.85 | G300E | 3118472.5 | 24.47 | G300E | 2320482.95 | 18.21
437 | Story14 | B56 | 32 MPa RC Beam (45 cm x 25 cm) | Beam | 32MPa | Concrete Rectangular | 250 | 450 | 1125 | 6937.5 | 0.78 | 1909.4 | G300E | 3912434.66 | 30.7 | G300E | 2739372.15 | 21.49
438 | Story14 | B57 | 32 MPa RC Beam (45 cm x 25 cm) | Beam | 32MPa | Concrete Rectangular | 250 | 450 | 1125 | 4537.5 | 0.51 | 1248.85 | G300E | 2605821.43 | 20.45 | G300E | 1285655.41 | 10.09
439 | Story14 | B58 | 32 MPa RC Beam (45 cm x 25 cm) | Beam | 32MPa | Concrete Rectangular | 250 | 450 | 1125 | 6937.5 | 0.78 | 1909.4 | G300E | 3828921.87 | 30.04 | G300E | 3430093.53 | 26.91
440 | Story14 | B59 | 32 MPa RC Beam (45 cm x 25 cm) | Beam | 32MPa | Concrete Rectangular | 250 | 450 | 1125 | 4537.5 | 0.51 | 1248.85 | G300E | 2605497.32 | 20.44 | G300E | 1285655.41 | 10.09
441 | Story14 | B6 | 32 MPa RC Beam (45 cm x 25 cm) | Beam | 32MPa | Concrete Rectangular | 250 | 450 | 1125 | 4537.5 | 0.51 | 1248.85 | G300E | 2132949.11 | 16.74 | G300E | 2066348.01 | 16.21
442 | Story14 | B60 | 32 MPa RC Beam (45 cm x 25 cm) | Beam | 32MPa | Concrete Rectangular | 250 | 450 | 1125 | 6937.5 | 0.78 | 1909.4 | G300E | 3287428.98 | 25.79 | G300E | 3783309.18 | 29.69
443 | Story14 | B61 | 32 MPa RC Beam (45 cm x 25 cm) | Beam | 32MPa | Concrete Rectangular | 250 | 450 | 1125 | 6937.5 | 0.78 | 1909.4 | G300E | 4123397.73 | 32.35 | G300E | 3783309.18 | 29.69
444 | Story14 | B62 | 32 MPa RC Beam (45 cm x 25 cm) | Beam | 32MPa | Concrete Rectangular | 250 | 450 | 1125 | 4537.5 | 0.51 | 1248.85 | G300E | 2545537.5 | 19.97 | G300E | 1419525.11 | 11.14
445 | Story14 | B63 | 32 MPa RC Beam (45 cm x 25 cm) | Beam | 32MPa | Concrete Rectangular | 250 | 450 | 1125 | 6937.5 | 0.78 | 1909.4 | G300E | 4487616.48 | 35.21 | G300E | 2754944.63 | 21.62
446 | Story14 | B64 | 32 MPa RC Beam (45 cm x 25 cm) | Beam | 32MPa | Concrete Rectangular | 250 | 450 | 1125 | 4537.5 | 0.51 | 1248.85 | G300E | 2624295.54 | 20.59 | G300E | 1285655.41 | 10.09
447 | Story14 | B65 | 32 MPa RC Beam (45 cm x 25 cm) | Beam | 32MPa | Concrete Rectangular | 250 | 450 | 1125 | 6937.5 | 0.78 | 1909.4 | G300E | 4291474.43 | 33.67 | G300E | 2753124.01 | 21.6
448 | Story14 | B66 | 32 MPa RC Beam (45 cm x 25 cm) | Beam | 32MPa | Concrete Rectangular | 250 | 450 | 1125 | 4537.5 | 0.51 | 1248.85 | G300E | 2758800 | 21.65 | G300E | 1413274.06 | 11.09
449 | Story14 | B67 | 32 MPa RC Beam (45 cm x 25 cm) | Beam | 32MPa | Concrete Rectangular | 250 | 450 | 1125 | 6937.5 | 0.78 | 1909.4 | G300E | 4416664.77 | 34.65 | G300E | 2822310.44 | 22.14
450 | Story14 | B68 | 32 MPa RC Beam (45 cm x 25 cm) | Beam | 32MPa | Concrete Rectangular | 250 | 450 | 1125 | 4537.5 | 0.51 | 1248.85 | G300E | 2590264.29 | 20.32 | G300E | 1243115.86 | 9.75
451 | Story14 | B69 | 32 MPa RC Beam (45 cm x 25 cm) | Beam | 32MPa | Concrete Rectangular | 250 | 450 | 1125 | 6937.5 | 0.78 | 1909.4 | G300E | 4307872.16 | 33.8 | G300E | 2822300.51 | 22.14
452 | Story14 | B7 | 32 MPa RC Beam (45 cm x 25 cm) | Beam | 32MPa | Concrete Rectangular | 250 | 450 | 1125 | 6937.5 | 0.78 | 1909.4 | G300E | 4416664.77 | 34.65 | G300E | 1540767.82 | 12.09
453 | Story14 | B70 | 32 MPa RC Beam (45 cm x 25 cm) | Beam | 32MPa | Concrete Rectangular | 250 | 450 | 1125 | 4537.5 | 0.51 | 1248.85 | G300E | 2759448.21 | 21.65 | G300E | 1413274.06 | 11.09
454 | Story14 | B71 | 32 MPa RC Beam (45 cm x 25 cm) | Beam | 32MPa | Concrete Rectangular | 250 | 450 | 1125 | 6937.5 | 0.78 | 1909.4 | G300E | 4150832.39 | 32.57 | G300E | 2753011.91 | 21.6
455 | Story14 | B72 | 32 MPa RC Beam (45 cm x 25 cm) | Beam | 32MPa | Concrete Rectangular | 250 | 450 | 1125 | 4537.5 | 0.51 | 1248.85 | G300E | 2630129.46 | 20.64 | G300E | 1328194.96 | 10.42
456 | Story14 | B73 | 32 MPa RC Beam (45 cm x 25 cm) | Beam | 32MPa | Concrete Rectangular | 250 | 450 | 1125 | 6937.5 | 0.78 | 1909.4 | G300E | 4147994.32 | 32.55 | G300E | 2754703.4 | 21.61
457 | Story14 | B74 | 32 MPa RC Beam (45 cm x 25 cm) | Beam | 32MPa | Concrete Rectangular | 250 | 450 | 1125 | 4537.5 | 0.51 | 1248.85 | G300E | 2744920.59 | 21.54 | G300E | 1063072.73 | 8.34
458 | Story14 | B75 | 32 MPa RC Beam (45 cm x 25 cm) | Beam | 32MPa | Concrete Rectangular | 250 | 450 | 1125 | 6937.5 | 0.78 | 1909.4 | G300E | 3532575 | 27.72 | G300E | 3123546.66 | 24.51
459 | Story14 | B76 | 32 MPa RC Beam (45 cm x 25 cm) | Beam | 32MPa | Concrete Rectangular | 250 | 450 | 1125 | 4537.5 | 0.51 | 1248.85 | G300E | 2757503.57 | 21.64 | G300E | 2650878.16 | 20.8
460 | Story14 | B77 | 32 MPa RC Beam (45 cm x 25 cm) | Beam | 32MPa | Concrete Rectangular | 250 | 450 | 1125 | 4537.5 | 0.51 | 1248.85 | G300E | 2731575 | 21.43 | G300E | 2815524.58 | 22.09
461 | Story14 | B78 | 32 MPa RC Beam (45 cm x 25 cm) | Beam | 32MPa | Concrete Rectangular | 250 | 450 | 1125 | 4537.5 | 0.51 | 1248.85 | G300E | 2748428.57 | 21.57 | G300E | 2815524.58 | 22.09
462 | Story14 | B79 | 32 MPa RC Beam (45 cm x 25 cm) | Beam | 32MPa | Concrete Rectangular | 250 | 450 | 1125 | 4537.5 | 0.51 | 1248.85 | G300E | 2727361.61 | 21.4 | G300E | 2815524.58 | 22.09
463 | Story14 | B8 | 32 MPa RC Beam (45 cm x 25 cm) | Beam | 32MPa | Concrete Rectangular | 250 | 450 | 1125 | 4537.5 | 0.51 | 1248.85 | G300E | 2140079.46 | 16.79 | G300E | 1901701.58 | 14.92
464 | Story14 | B80 | 32 MPa RC Beam (45 cm x 25 cm) | Beam | 32MPa | Concrete Rectangular | 250 | 450 | 1125 | 4537.5 | 0.51 | 1248.85 | G300E | 2748104.46 | 21.56 | G300E | 2815524.58 | 22.09
465 | Story14 | B81 | 32 MPa RC Beam (45 cm x 25 cm) | Beam | 32MPa | Concrete Rectangular | 250 | 450 | 1125 | 4537.5 | 0.51 | 1248.85 | G300E | 2731250.89 | 21.43 | G300E | 2815524.58 | 22.09
466 | Story14 | B82 | 32 MPa RC Beam (45 cm x 25 cm) | Beam | 32MPa | Concrete Rectangular | 250 | 450 | 1125 | 4537.5 | 0.51 | 1248.85 | G300E | 2757503.57 | 21.64 | G300E | 2650878.16 | 20.8
467 | Story14 | B9 | 32 MPa RC Beam (45 cm x 25 cm) | Beam | 32MPa | Concrete Rectangular | 250 | 450 | 1125 | 6937.5 | 0.78 | 1909.4 | G300E | 4308187.5 | 33.8 | G300E | 2181539.13 | 17.12
468 | Story15 | B1 | 32 MPa RC Beam (45 cm x 25 cm) | Beam | 32MPa | Concrete Rectangular | 250 | 450 | 1125 | 6950 | 0.78 | 1912.84 | G300E | 4146306.82 | 32.53 | G300E | 3148198.68 | 24.7
469 | Story15 | B10 | 32 MPa RC Beam (45 cm x 25 cm) | Beam | 32MPa | Concrete Rectangular | 250 | 450 | 1125 | 4550 | 0.51 | 1252.29 | G300E | 2154425 | 16.9 | G300E | 1906940.42 | 14.96
470 | Story15 | B11 | 32 MPa RC Beam (45 cm x 25 cm) | Beam | 32MPa | Concrete Rectangular | 250 | 450 | 1125 | 6950 | 0.78 | 1912.84 | G300E | 4188954.55 | 32.87 | G300E | 2116509.88 | 16.61
471 | Story15 | B12 | 32 MPa RC Beam (45 cm x 25 cm) | Beam | 32MPa | Concrete Rectangular | 250 | 450 | 1125 | 4550 | 0.51 | 1252.29 | G300E | 2150850 | 16.88 | G300E | 2567340.42 | 20.14
472 | Story15 | B13 | 32 MPa RC Beam (45 cm x 25 cm) | Beam | 32MPa | Concrete Rectangular | 250 | 450 | 1125 | 6950 | 0.78 | 1912.84 | G300E | 4170631.82 | 32.72 | G300E | 1476649.6 | 11.59
473 | Story15 | B14 | 32 MPa RC Beam (45 cm x 25 cm) | Beam | 32MPa | Concrete Rectangular | 250 | 450 | 1125 | 4550 | 0.51 | 1252.29 | G300E | 2151175 | 16.88 | G300E | 1906940.42 | 14.96
474 | Story15 | B15 | 32 MPa RC Beam (45 cm x 25 cm) | Beam | 32MPa | Concrete Rectangular | 250 | 450 | 1125 | 6950 | 0.78 | 1912.84 | G300E | 3589675 | 28.17 | G300E | 2987716.86 | 23.44
475 | Story15 | B16 | 32 MPa RC Beam (45 cm x 25 cm) | Beam | 32MPa | Concrete Rectangular | 250 | 450 | 1125 | 6950 | 0.78 | 1912.84 | G300E | 3896738.64 | 30.58 | G300E | 3308680.5 | 25.96
476 | Story15 | B17 | 32 MPa RC Beam (45 cm x 25 cm) | Beam | 32MPa | Concrete Rectangular | 250 | 450 | 1125 | 4550 | 0.51 | 1252.29 | G300E | 2120950 | 16.64 | G300E | 1425461.21 | 11.18
477 | Story15 | B18 | 32 MPa RC Beam (45 cm x 25 cm) | Beam | 32MPa | Concrete Rectangular | 250 | 450 | 1125 | 6950 | 0.78 | 1912.84 | G300E | 4200011.36 | 32.95 | G300E | 2423344.32 | 19.01
478 | Story15 | B19 | 32 MPa RC Beam (45 cm x 25 cm) | Beam | 32MPa | Concrete Rectangular | 250 | 450 | 1125 | 4550 | 0.51 | 1252.29 | G300E | 2053675 | 16.11 | G300E | 1246540.42 | 9.78
479 | Story15 | B2 | 32 MPa RC Beam (45 cm x 25 cm) | Beam | 32MPa | Concrete Rectangular | 250 | 450 | 1125 | 4550 | 0.51 | 1252.29 | G300E | 2158325 | 16.94 | G300E | 1906940.42 | 14.96
480 | Story15 | B20 | 32 MPa RC Beam (45 cm x 25 cm) | Beam | 32MPa | Concrete Rectangular | 250 | 450 | 1125 | 6950 | 0.78 | 1912.84 | G300E | 4172211.36 | 32.74 | G300E | 2583826.14 | 20.27
481 | Story15 | B21 | 32 MPa RC Beam (45 cm x 25 cm) | Beam | 32MPa | Concrete Rectangular | 250 | 450 | 1125 | 4550 | 0.51 | 1252.29 | G300E | 2078700 | 16.31 | G300E | 1417167.38 | 11.12
482 | Story15 | B22 | 32 MPa RC Beam (45 cm x 25 cm) | Beam | 32MPa | Concrete Rectangular | 250 | 450 | 1125 | 7200 | 0.81 | 1981.65 | G300E | 4744173.91 | 37.22 | G300E | 2324510.92 | 18.24
483 | Story15 | B23 | 32 MPa RC Beam (45 cm x 25 cm) | Beam | 32MPa | Concrete Rectangular | 250 | 450 | 1125 | 4550 | 0.51 | 1252.29 | G300E | 2033850 | 15.96 | G300E | 1246540.42 | 9.78
484 | Story15 | B24 | 32 MPa RC Beam (45 cm x 25 cm) | Beam | 32MPa | Concrete Rectangular | 250 | 450 | 1125 | 7200 | 0.81 | 1981.65 | G300E | 4628347.83 | 36.32 | G300E | 2324510.92 | 18.24
485 | Story15 | B25 | 32 MPa RC Beam (45 cm x 25 cm) | Beam | 32MPa | Concrete Rectangular | 250 | 450 | 1125 | 4550 | 0.51 | 1252.29 | G300E | 2078700 | 16.31 | G300E | 1417167.38 | 11.12
486 | Story15 | B26 | 32 MPa RC Beam (45 cm x 25 cm) | Beam | 32MPa | Concrete Rectangular | 250 | 450 | 1125 | 6950 | 0.78 | 1912.84 | G300E | 3939070.45 | 30.91 | G300E | 2583826.14 | 20.27
487 | Story15 | B27 | 32 MPa RC Beam (45 cm x 25 cm) | Beam | 32MPa | Concrete Rectangular | 250 | 450 | 1125 | 4550 | 0.51 | 1252.29 | G300E | 2053675 | 16.11 | G300E | 1246540.42 | 9.78
488 | Story15 | B28 | 32 MPa RC Beam (45 cm x 25 cm) | Beam | 32MPa | Concrete Rectangular | 250 | 450 | 1125 | 6950 | 0.78 | 1912.84 | G300E | 3832925 | 30.07 | G300E | 2423344.32 | 19.01
489 | Story15 | B29 | 32 MPa RC Beam (45 cm x 25 cm) | Beam | 32MPa | Concrete Rectangular | 250 | 450 | 1125 | 4550 | 0.51 | 1252.29 | G300E | 2120950 | 16.64 | G300E | 1425461.21 | 11.18
490 | Story15 | B3 | 32 MPa RC Beam (45 cm x 25 cm) | Beam | 32MPa | Concrete Rectangular | 250 | 450 | 1125 | 6950 | 0.78 | 1912.84 | G300E | 4419568.18 | 34.68 | G300E | 2118387.8 | 16.62
491 | Story15 | B30 | 32 MPa RC Beam (45 cm x 25 cm) | Beam | 32MPa | Concrete Rectangular | 250 | 450 | 1125 | 6950 | 0.78 | 1912.84 | G300E | 3342634.09 | 26.23 | G300E | 2987716.86 | 23.44
492 | Story15 | B31 | 32 MPa RC Beam (45 cm x 25 cm) | Beam | 32MPa | Concrete Rectangular | 250 | 450 | 1125 | 6950 | 0.78 | 1912.84 | G300E | 3764056.82 | 29.53 | G300E | 3386235.23 | 26.57
493 | Story15 | B32 | 32 MPa RC Beam (45 cm x 25 cm) | Beam | 32MPa | Concrete Rectangular | 250 | 450 | 1125 | 4550 | 0.51 | 1252.29 | G300E | 2551575 | 20.02 | G300E | 1411640.42 | 11.08
494 | Story15 | B33 | 32 MPa RC Beam (45 cm x 25 cm) | Beam | 32MPa | Concrete Rectangular | 250 | 450 | 1125 | 6950 | 0.78 | 1912.84 | G300E | 3754895.45 | 29.46 | G300E | 2185307.77 | 17.15
495 | Story15 | B34 | 32 MPa RC Beam (45 cm x 25 cm) | Beam | 32MPa | Concrete Rectangular | 250 | 450 | 1125 | 4550 | 0.51 | 1252.29 | G300E | 2553200 | 20.03 | G300E | 1246540.42 | 9.78
496 | Story15 | B35 | 32 MPa RC Beam (45 cm x 25 cm) | Beam | 32MPa | Concrete Rectangular | 250 | 450 | 1125 | 6950 | 0.78 | 1912.84 | G300E | 3282295.45 | 25.75 | G300E | 2744307.96 | 21.53
497 | Story15 | B36 | 32 MPa RC Beam (45 cm x 25 cm) | Beam | 32MPa | Concrete Rectangular | 250 | 450 | 1125 | 4800 | 0.54 | 1321.1 | G300E | 3091200 | 24.25 | G300E | 2250165.28 | 17.66
498 | Story15 | B4 | 32 MPa RC Beam (45 cm x 25 cm) | Beam | 32MPa | Concrete Rectangular | 250 | 450 | 1125 | 4550 | 0.51 | 1252.29 | G300E | 2145650 | 16.84 | G300E | 2567340.42 | 20.14
499 | Story15 | B40 | 32 MPa RC Beam (45 cm x 25 cm) | Beam | 32MPa | Concrete Rectangular | 250 | 450 | 1125 | 4550 | 0.51 | 1252.29 | G300E | 2932020 | 23.01 | G300E | 2132969.17 | 16.74
500 | Story15 | B41 | 32 MPa RC Beam (45 cm x 25 cm) | Beam | 32MPa | Concrete Rectangular | 250 | 450 | 1125 | 6950 | 0.78 | 1912.84 | G300E | 3267131.82 | 25.64 | G300E | 2744307.96 | 21.53
501 | Story15 | B42 | 32 MPa RC Beam (45 cm x 25 cm) | Beam | 32MPa | Concrete Rectangular | 250 | 450 | 1125 | 4550 | 0.51 | 1252.29 | G300E | 2552550 | 20.03 | G300E | 1246540.42 | 9.78
502 | Story15 | B43 | 32 MPa RC Beam (45 cm x 25 cm) | Beam | 32MPa | Concrete Rectangular | 250 | 450 | 1125 | 6950 | 0.78 | 1912.84 | G300E | 3698347.73 | 29.02 | G300E | 2185307.77 | 17.15
503 | Story15 | B44 | 32 MPa RC Beam (45 cm x 25 cm) | Beam | 32MPa | Concrete Rectangular | 250 | 450 | 1125 | 4550 | 0.51 | 1252.29 | G300E | 2551575 | 20.02 | G300E | 1246540.42 | 9.78
504 | Story15 | B45 | 32 MPa RC Beam (45 cm x 25 cm) | Beam | 32MPa | Concrete Rectangular | 250 | 450 | 1125 | 6950 | 0.78 | 1912.84 | G300E | 3214375 | 25.22 | G300E | 2744307.96 | 21.53
505 | Story15 | B46 | 32 MPa RC Beam (45 cm x 25 cm) | Beam | 32MPa | Concrete Rectangular | 250 | 450 | 1125 | 6950 | 0.78 | 1912.84 | G300E | 3896738.64 | 30.58 | G300E | 3950607.77 | 31
506 | Story15 | B47 | 32 MPa RC Beam (45 cm x 25 cm) | Beam | 32MPa | Concrete Rectangular | 250 | 450 | 1125 | 4550 | 0.51 | 1252.29 | G300E | 2627625 | 20.62 | G300E | 1454297.16 | 11.41
507 | Story15 | B48 | 32 MPa RC Beam (45 cm x 25 cm) | Beam | 32MPa | Concrete Rectangular | 250 | 450 | 1125 | 6950 | 0.78 | 1912.84 | G300E | 4200011.36 | 32.95 | G300E | 3065271.6 | 24.05
508 | Story15 | B49 | 32 MPa RC Beam (45 cm x 25 cm) | Beam | 32MPa | Concrete Rectangular | 250 | 450 | 1125 | 4550 | 0.51 | 1252.29 | G300E | 2619175 | 20.55 | G300E | 1289197.16 | 10.12
509 | Story15 | B5 | 32 MPa RC Beam (45 cm x 25 cm) | Beam | 32MPa | Concrete Rectangular | 250 | 450 | 1125 | 6950 | 0.78 | 1912.84 | G300E | 4325427.27 | 33.94 | G300E | 2116518.41 | 16.61
510 | Story15 | B50 | 32 MPa RC Beam (45 cm x 25 cm) | Beam | 32MPa | Concrete Rectangular | 250 | 450 | 1125 | 6950 | 0.78 | 1912.84 | G300E | 4172211.36 | 32.74 | G300E | 2744307.96 | 21.53
511 | Story15 | B51 | 32 MPa RC Beam (45 cm x 25 cm) | Beam | 32MPa | Concrete Rectangular | 250 | 450 | 1125 | 4800 | 0.54 | 1321.1 | G300E | 3216000 | 25.23 | G300E | 1599925.28 | 12.55
512 | Story15 | B52 | 32 MPa RC Beam (45 cm x 25 cm) | Beam | 32MPa | Concrete Rectangular | 250 | 450 | 1125 | 6950 | 0.78 | 1912.84 | G300E | 4579143.48 | 35.93 | G300E | 2243798.74 | 17.61
513 | Story15 | B54 | 32 MPa RC Beam (45 cm x 25 cm) | Beam | 32MPa | Concrete Rectangular | 250 | 450 | 1125 | 6950 | 0.78 | 1912.84 | G300E | 4470360.87 | 35.08 | G300E | 2243798.74 | 17.61
514 | Story15 | B55 | 32 MPa RC Beam (45 cm x 25 cm) | Beam | 32MPa | Concrete Rectangular | 250 | 450 | 1125 | 4550 | 0.51 | 1252.29 | G300E | 3138590 | 24.63 | G300E | 2326875.46 | 18.26
515 | Story15 | B56 | 32 MPa RC Beam (45 cm x 25 cm) | Beam | 32MPa | Concrete Rectangular | 250 | 450 | 1125 | 6950 | 0.78 | 1912.84 | G300E | 3940018.18 | 30.91 | G300E | 2744307.96 | 21.53
516 | Story15 | B57 | 32 MPa RC Beam (45 cm x 25 cm) | Beam | 32MPa | Concrete Rectangular | 250 | 450 | 1125 | 4550 | 0.51 | 1252.29 | G300E | 2619825 | 20.56 | G300E | 1289197.16 | 10.12
517 | Story15 | B58 | 32 MPa RC Beam (45 cm x 25 cm) | Beam | 32MPa | Concrete Rectangular | 250 | 450 | 1125 | 6950 | 0.78 | 1912.84 | G300E | 3854354.17 | 30.24 | G300E | 3436273.88 | 26.96
518 | Story15 | B59 | 32 MPa RC Beam (45 cm x 25 cm) | Beam | 32MPa | Concrete Rectangular | 250 | 450 | 1125 | 4550 | 0.51 | 1252.29 | G300E | 2622425 | 20.58 | G300E | 1289197.16 | 10.12
519 | Story15 | B6 | 32 MPa RC Beam (45 cm x 25 cm) | Beam | 32MPa | Concrete Rectangular | 250 | 450 | 1125 | 4550 | 0.51 | 1252.29 | G300E | 2135250 | 16.75 | G300E | 2072040.42 | 16.26
520 | Story15 | B60 | 32 MPa RC Beam (45 cm x 25 cm) | Beam | 32MPa | Concrete Rectangular | 250 | 450 | 1125 | 6950 | 0.78 | 1912.84 | G300E | 3301565.91 | 25.91 | G300E | 3790125.95 | 29.74
521 | Story15 | B61 | 32 MPa RC Beam (45 cm x 25 cm) | Beam | 32MPa | Concrete Rectangular | 250 | 450 | 1125 | 6950 | 0.78 | 1912.84 | G300E | 4146306.82 | 32.53 | G300E | 3790125.95 | 29.74
522 | Story15 | B62 | 32 MPa RC Beam (45 cm x 25 cm) | Beam | 32MPa | Concrete Rectangular | 250 | 450 | 1125 | 4550 | 0.51 | 1252.29 | G300E | 2464150 | 19.33 | G300E | 1424424.3 | 11.18
523 | Story15 | B63 | 32 MPa RC Beam (45 cm x 25 cm) | Beam | 32MPa | Concrete Rectangular | 250 | 450 | 1125 | 6950 | 0.78 | 1912.84 | G300E | 4419252.27 | 34.68 | G300E | 2760295.17 | 21.66
524 | Story15 | B64 | 32 MPa RC Beam (45 cm x 25 cm) | Beam | 32MPa | Concrete Rectangular | 250 | 450 | 1125 | 4550 | 0.51 | 1252.29 | G300E | 2630225 | 20.64 | G300E | 1289197.16 | 10.12
525 | Story15 | B65 | 32 MPa RC Beam (45 cm x 25 cm) | Beam | 32MPa | Concrete Rectangular | 250 | 450 | 1125 | 6950 | 0.78 | 1912.84 | G300E | 4325111.36 | 33.94 | G300E | 2918916.13 | 22.9
526 | Story15 | B66 | 32 MPa RC Beam (45 cm x 25 cm) | Beam | 32MPa | Concrete Rectangular | 250 | 450 | 1125 | 4550 | 0.51 | 1252.29 | G300E | 2762175 | 21.67 | G300E | 1417167.38 | 11.12
527 | Story15 | B67 | 32 MPa RC Beam (45 cm x 25 cm) | Beam | 32MPa | Concrete Rectangular | 250 | 450 | 1125 | 6950 | 0.78 | 1912.84 | G300E | 4456845.45 | 34.97 | G300E | 2827256.37 | 22.18
528 | Story15 | B68 | 32 MPa RC Beam (45 cm x 25 cm) | Beam | 32MPa | Concrete Rectangular | 250 | 450 | 1125 | 4550 | 0.51 | 1252.29 | G300E | 2596425 | 20.37 | G300E | 1246540.42 | 9.78
529 | Story15 | B69 | 32 MPa RC Beam (45 cm x 25 cm) | Beam | 32MPa | Concrete Rectangular | 250 | 450 | 1125 | 6950 | 0.78 | 1912.84 | G300E | 4348488.64 | 34.12 | G300E | 2827244.99 | 22.18
530 | Story15 | B7 | 32 MPa RC Beam (45 cm x 25 cm) | Beam | 32MPa | Concrete Rectangular | 250 | 450 | 1125 | 6950 | 0.78 | 1912.84 | G300E | 4456529.55 | 34.97 | G300E | 1543404.66 | 12.11
531 | Story15 | B70 | 32 MPa RC Beam (45 cm x 25 cm) | Beam | 32MPa | Concrete Rectangular | 250 | 450 | 1125 | 4550 | 0.51 | 1252.29 | G300E | 2761850 | 21.67 | G300E | 1417167.38 | 11.12
532 | Story15 | B71 | 32 MPa RC Beam (45 cm x 25 cm) | Beam | 32MPa | Concrete Rectangular | 250 | 450 | 1125 | 6950 | 0.78 | 1912.84 | G300E | 4187690.91 | 32.86 | G300E | 2918799.56 | 22.9
533 | Story15 | B72 | 32 MPa RC Beam (45 cm x 25 cm) | Beam | 32MPa | Concrete Rectangular | 250 | 450 | 1125 | 4550 | 0.51 | 1252.29 | G300E | 2635425 | 20.68 | G300E | 1289197.16 | 10.12
534 | Story15 | B73 | 32 MPa RC Beam (45 cm x 25 cm) | Beam | 32MPa | Concrete Rectangular | 250 | 450 | 1125 | 6950 | 0.78 | 1912.84 | G300E | 4178845.45 | 32.79 | G300E | 2759814.67 | 21.65
535 | Story15 | B74 | 32 MPa RC Beam (45 cm x 25 cm) | Beam | 32MPa | Concrete Rectangular | 250 | 450 | 1125 | 4550 | 0.51 | 1252.29 | G300E | 2599120.59 | 20.39 | G300E | 1067952.45 | 8.38
536 | Story15 | B75 | 32 MPa RC Beam (45 cm x 25 cm) | Beam | 32MPa | Concrete Rectangular | 250 | 450 | 1125 | 6950 | 0.78 | 1912.84 | G300E | 3548392 | 27.84 | G300E | 3269286.67 | 25.65
537 | Story15 | B76 | 32 MPa RC Beam (45 cm x 25 cm) | Beam | 32MPa | Concrete Rectangular | 250 | 450 | 1125 | 4550 | 0.51 | 1252.29 | G300E | 2735200 | 21.46 | G300E | 2658180.85 | 20.86
538 | Story15 | B77 | 32 MPa RC Beam (45 cm x 25 cm) | Beam | 32MPa | Concrete Rectangular | 250 | 450 | 1125 | 4550 | 0.51 | 1252.29 | G300E | 2710175 | 21.27 | G300E | 2823280.85 | 22.15
539 | Story15 | B78 | 32 MPa RC Beam (45 cm x 25 cm) | Beam | 32MPa | Concrete Rectangular | 250 | 450 | 1125 | 4550 | 0.51 | 1252.29 | G300E | 2725775 | 21.39 | G300E | 2823280.85 | 22.15
540 | Story15 | B79 | 32 MPa RC Beam (45 cm x 25 cm) | Beam | 32MPa | Concrete Rectangular | 250 | 450 | 1125 | 4550 | 0.51 | 1252.29 | G300E | 2704975 | 21.22 | G300E | 2823280.85 | 22.15
541 | Story15 | B8 | 32 MPa RC Beam (45 cm x 25 cm) | Beam | 32MPa | Concrete Rectangular | 250 | 450 | 1125 | 4550 | 0.51 | 1252.29 | G300E | 2141100 | 16.8 | G300E | 1906940.42 | 14.96
542 | Story15 | B80 | 32 MPa RC Beam (45 cm x 25 cm) | Beam | 32MPa | Concrete Rectangular | 250 | 450 | 1125 | 4550 | 0.51 | 1252.29 | G300E | 2726100 | 21.39 | G300E | 2823280.85 | 22.15
543 | Story15 | B81 | 32 MPa RC Beam (45 cm x 25 cm) | Beam | 32MPa | Concrete Rectangular | 250 | 450 | 1125 | 4550 | 0.51 | 1252.29 | G300E | 2709525 | 21.26 | G300E | 2823280.85 | 22.15
544 | Story15 | B82 | 32 MPa RC Beam (45 cm x 25 cm) | Beam | 32MPa | Concrete Rectangular | 250 | 450 | 1125 | 4550 | 0.51 | 1252.29 | G300E | 2735525 | 21.46 | G300E | 2658180.85 | 20.86
545 | Story15 | B9 | 32 MPa RC Beam (45 cm x 25 cm) | Beam | 32MPa | Concrete Rectangular | 250 | 450 | 1125 | 6950 | 0.78 | 1912.84 | G300E | 4349120.45 | 34.12 | G300E | 2185330.52 | 17.15
546 | Story16 | B1 | 32 MPa RC Beam (45 cm x 25 cm) | Beam | 32MPa | Concrete Rectangular | 250 | 450 | 1125 | 6950 | 0.78 | 1912.84 | G300E | 4045847.73 | 31.75 | G300E | 3148198.68 | 24.7
547 | Story16 | B10 | 32 MPa RC Beam (45 cm x 25 cm) | Beam | 32MPa | Concrete Rectangular | 250 | 450 | 1125 | 4550 | 0.51 | 1252.29 | G300E | 2146625 | 16.84 | G300E | 1906940.42 | 14.96
548 | Story16 | B11 | 32 MPa RC Beam (45 cm x 25 cm) | Beam | 32MPa | Concrete Rectangular | 250 | 450 | 1125 | 6950 | 0.78 | 1912.84 | G300E | 4192745.45 | 32.9 | G300E | 2277176.5 | 17.87
549 | Story16 | B12 | 32 MPa RC Beam (45 cm x 25 cm) | Beam | 32MPa | Concrete Rectangular | 250 | 450 | 1125 | 4550 | 0.51 | 1252.29 | G300E | 2143700 | 16.82 | G300E | 2567340.42 | 20.14
550 | Story16 | B13 | 32 MPa RC Beam (45 cm x 25 cm) | Beam | 32MPa | Concrete Rectangular | 250 | 450 | 1125 | 6950 | 0.78 | 1912.84 | G300E | 4079334.09 | 32.01 | G300E | 2118743.2 | 16.62
551 | Story16 | B14 | 32 MPa RC Beam (45 cm x 25 cm) | Beam | 32MPa | Concrete Rectangular | 250 | 450 | 1125 | 4550 | 0.51 | 1252.29 | G300E | 2047500 | 16.07 | G300E | 1906940.42 | 14.96
552 | Story16 | B15 | 32 MPa RC Beam (45 cm x 25 cm) | Beam | 32MPa | Concrete Rectangular | 250 | 450 | 1125 | 6950 | 0.78 | 1912.84 | G300E | 3593150 | 28.19 | G300E | 2987716.86 | 23.44
553 | Story16 | B16 | 32 MPa RC Beam (45 cm x 25 cm) | Beam | 32MPa | Concrete Rectangular | 250 | 450 | 1125 | 6950 | 0.78 | 1912.84 | G300E | 3883786.36 | 30.47 | G300E | 3308680.5 | 25.96
554 | Story16 | B17 | 32 MPa RC Beam (45 cm x 25 cm) | Beam | 32MPa | Concrete Rectangular | 250 | 450 | 1125 | 4550 | 0.51 | 1252.29 | G300E | 2137200 | 16.77 | G300E | 1426730.66 | 11.19
555 | Story16 | B18 | 32 MPa RC Beam (45 cm x 25 cm) | Beam | 32MPa | Concrete Rectangular | 250 | 450 | 1125 | 6950 | 0.78 | 1912.84 | G300E | 4186111.36 | 32.85 | G300E | 2583826.14 | 20.27
556 | Story16 | B19 | 32 MPa RC Beam (45 cm x 25 cm) | Beam | 32MPa | Concrete Rectangular | 250 | 450 | 1125 | 4550 | 0.51 | 1252.29 | G300E | 2050425 | 16.09 | G300E | 1246540.42 | 9.78
557 | Story16 | B2 | 32 MPa RC Beam (45 cm x 25 cm) | Beam | 32MPa | Concrete Rectangular | 250 | 450 | 1125 | 4550 | 0.51 | 1252.29 | G300E | 2149875 | 16.87 | G300E | 1906940.42 | 14.96
558 | Story16 | B20 | 32 MPa RC Beam (45 cm x 25 cm) | Beam | 32MPa | Concrete Rectangular | 250 | 450 | 1125 | 6950 | 0.78 | 1912.84 | G300E | 4163050 | 32.66 | G300E | 2381880.78 | 18.69
559 | Story16 | B21 | 32 MPa RC Beam (45 cm x 25 cm) | Beam | 32MPa | Concrete Rectangular | 250 | 450 | 1125 | 4550 | 0.51 | 1252.29 | G300E | 2088775 | 16.39 | G300E | 1417167.38 | 11.12
560 | Story16 | B22 | 32 MPa RC Beam (45 cm x 25 cm) | Beam | 32MPa | Concrete Rectangular | 250 | 450 | 1125 | 7200 | 0.81 | 1981.65 | G300E | 4640556.52 | 36.41 | G300E | 2324510.92 | 18.24
561 | Story16 | B23 | 32 MPa RC Beam (45 cm x 25 cm) | Beam | 32MPa | Concrete Rectangular | 250 | 450 | 1125 | 4550 | 0.51 | 1252.29 | G300E | 2030600 | 15.93 | G300E | 1246540.42 | 9.78
562 | Story16 | B24 | 32 MPa RC Beam (45 cm x 25 cm) | Beam | 32MPa | Concrete Rectangular | 250 | 450 | 1125 | 7200 | 0.81 | 1981.65 | G300E | 4619895.65 | 36.25 | G300E | 2324510.92 | 18.24
563 | Story16 | B25 | 32 MPa RC Beam (45 cm x 25 cm) | Beam | 32MPa | Concrete Rectangular | 250 | 450 | 1125 | 4550 | 0.51 | 1252.29 | G300E | 2088775 | 16.39 | G300E | 1417167.38 | 11.12
564 | Story16 | B26 | 32 MPa RC Beam (45 cm x 25 cm) | Beam | 32MPa | Concrete Rectangular | 250 | 450 | 1125 | 6950 | 0.78 | 1912.84 | G300E | 3940334.09 | 30.92 | G300E | 2381880.78 | 18.69
565 | Story16 | B27 | 32 MPa RC Beam (45 cm x 25 cm) | Beam | 32MPa | Concrete Rectangular | 250 | 450 | 1125 | 4550 | 0.51 | 1252.29 | G300E | 2050425 | 16.09 | G300E | 1246540.42 | 9.78
566 | Story16 | B28 | 32 MPa RC Beam (45 cm x 25 cm) | Beam | 32MPa | Concrete Rectangular | 250 | 450 | 1125 | 6950 | 0.78 | 1912.84 | G300E | 3834504.55 | 30.09 | G300E | 2583826.14 | 20.27
567 | Story16 | B29 | 32 MPa RC Beam (45 cm x 25 cm) | Beam | 32MPa | Concrete Rectangular | 250 | 450 | 1125 | 4550 | 0.51 | 1252.29 | G300E | 2137200 | 16.77 | G300E | 1426732.12 | 11.19
568 | Story16 | B3 | 32 MPa RC Beam (45 cm x 25 cm) | Beam | 32MPa | Concrete Rectangular | 250 | 450 | 1125 | 6950 | 0.78 | 1912.84 | G300E | 4409459.09 | 34.6 | G300E | 2118755.99 | 16.62
569 | Story16 | B30 | 32 MPa RC Beam (45 cm x 25 cm) | Beam | 32MPa | Concrete Rectangular | 250 | 450 | 1125 | 6950 | 0.78 | 1912.84 | G300E | 3338843.18 | 26.2 | G300E | 2987716.86 | 23.44
570 | Story16 | B31 | 32 MPa RC Beam (45 cm x 25 cm) | Beam | 32MPa | Concrete Rectangular | 250 | 450 | 1125 | 6950 | 0.78 | 1912.84 | G300E | 3742890.91 | 29.37 | G300E | 2744307.96 | 21.53
571 | Story16 | B32 | 32 MPa RC Beam (45 cm x 25 cm) | Beam | 32MPa | Concrete Rectangular | 250 | 450 | 1125 | 4550 | 0.51 | 1252.29 | G300E | 2448875 | 19.21 | G300E | 1411640.42 | 11.08
572 | Story16 | B33 | 32 MPa RC Beam (45 cm x 25 cm) | Beam | 32MPa | Concrete Rectangular | 250 | 450 | 1125 | 6950 | 0.78 | 1912.84 | G300E | 3732781.82 | 29.29 | G300E | 2185307.77 | 17.15
573 | Story16 | B34 | 32 MPa RC Beam (45 cm x 25 cm) | Beam | 32MPa | Concrete Rectangular | 250 | 450 | 1125 | 4550 | 0.51 | 1252.29 | G300E | 2539550 | 19.93 | G300E | 1246540.42 | 9.78
574 | Story16 | B35 | 32 MPa RC Beam (45 cm x 25 cm) | Beam | 32MPa | Concrete Rectangular | 250 | 450 | 1125 | 6950 | 0.78 | 1912.84 | G300E | 3280400 | 25.74 | G300E | 2744307.96 | 21.53
575 | Story16 | B36 | 32 MPa RC Beam (45 cm x 25 cm) | Beam | 32MPa | Concrete Rectangular | 250 | 450 | 1125 | 4800 | 0.54 | 1321.1 | G300E | 3064960 | 24.05 | G300E | 2087605.28 | 16.38
576 | Story16 | B4 | 32 MPa RC Beam (45 cm x 25 cm) | Beam | 32MPa | Concrete Rectangular | 250 | 450 | 1125 | 4550 | 0.51 | 1252.29 | G300E | 2138175 | 16.78 | G300E | 2567340.42 | 20.14
577 | Story16 | B40 | 32 MPa RC Beam (45 cm x 25 cm) | Beam | 32MPa | Concrete Rectangular | 250 | 450 | 1125 | 4550 | 0.51 | 1252.29 | G300E | 2905933.33 | 22.8 | G300E | 1978875.84 | 15.53
578 | Story16 | B41 | 32 MPa RC Beam (45 cm x 25 cm) | Beam | 32MPa | Concrete Rectangular | 250 | 450 | 1125 | 6950 | 0.78 | 1912.84 | G300E | 3275029.55 | 25.7 | G300E | 2744307.96 | 21.53
579 | Story16 | B42 | 32 MPa RC Beam (45 cm x 25 cm) | Beam | 32MPa | Concrete Rectangular | 250 | 450 | 1125 | 4550 | 0.51 | 1252.29 | G300E | 2539550 | 19.93 | G300E | 1246540.42 | 9.78
580 | Story16 | B43 | 32 MPa RC Beam (45 cm x 25 cm) | Beam | 32MPa | Concrete Rectangular | 250 | 450 | 1125 | 6950 | 0.78 | 1912.84 | G300E | 3694872.73 | 28.99 | G300E | 2185307.77 | 17.15
581 | Story16 | B44 | 32 MPa RC Beam (45 cm x 25 cm) | Beam | 32MPa | Concrete Rectangular | 250 | 450 | 1125 | 4550 | 0.51 | 1252.29 | G300E | 2449200 | 19.22 | G300E | 1246540.42 | 9.78
582 | Story16 | B45 | 32 MPa RC Beam (45 cm x 25 cm) | Beam | 32MPa | Concrete Rectangular | 250 | 450 | 1125 | 6950 | 0.78 | 1912.84 | G300E | 3200790.91 | 25.11 | G300E | 2744307.96 | 21.53
583 | Story16 | B46 | 32 MPa RC Beam (45 cm x 25 cm) | Beam | 32MPa | Concrete Rectangular | 250 | 450 | 1125 | 6950 | 0.78 | 1912.84 | G300E | 3883786.36 | 30.47 | G300E | 3950607.77 | 31
584 | Story16 | B47 | 32 MPa RC Beam (45 cm x 25 cm) | Beam | 32MPa | Concrete Rectangular | 250 | 450 | 1125 | 4550 | 0.51 | 1252.29 | G300E | 2608125 | 20.46 | G300E | 1411640.42 | 11.08
585 | Story16 | B48 | 32 MPa RC Beam (45 cm x 25 cm) | Beam | 32MPa | Concrete Rectangular | 250 | 450 | 1125 | 6950 | 0.78 | 1912.84 | G300E | 4186111.36 | 32.85 | G300E | 3225753.41 | 25.31
586 | Story16 | B49 | 32 MPa RC Beam (45 cm x 25 cm) | Beam | 32MPa | Concrete Rectangular | 250 | 450 | 1125 | 4550 | 0.51 | 1252.29 | G300E | 2598700 | 20.39 | G300E | 1289197.16 | 10.12
587 | Story16 | B5 | 32 MPa RC Beam (45 cm x 25 cm) | Beam | 32MPa | Concrete Rectangular | 250 | 450 | 1125 | 6950 | 0.78 | 1912.84 | G300E | 4320372.73 | 33.9 | G300E | 2277183.61 | 17.87
588 | Story16 | B50 | 32 MPa RC Beam (45 cm x 25 cm) | Beam | 32MPa | Concrete Rectangular | 250 | 450 | 1125 | 6950 | 0.78 | 1912.84 | G300E | 4163050 | 32.66 | G300E | 2702844.42 | 21.21
589 | Story16 | B51 | 32 MPa RC Beam (45 cm x 25 cm) | Beam | 32MPa | Concrete Rectangular | 250 | 450 | 1125 | 4800 | 0.54 | 1321.1 | G300E | 3170880 | 24.88 | G300E | 1599925.28 | 12.55
590 | Story16 | B52 | 32 MPa RC Beam (45 cm x 25 cm) | Beam | 32MPa | Concrete Rectangular | 250 | 450 | 1125 | 6950 | 0.78 | 1912.84 | G300E | 4479426.09 | 35.15 | G300E | 2243798.74 | 17.61
591 | Story16 | B54 | 32 MPa RC Beam (45 cm x 25 cm) | Beam | 32MPa | Concrete Rectangular | 250 | 450 | 1125 | 6950 | 0.78 | 1912.84 | G300E | 4462202.17 | 35.01 | G300E | 2243798.74 | 17.61
592 | Story16 | B55 | 32 MPa RC Beam (45 cm x 25 cm) | Beam | 32MPa | Concrete Rectangular | 250 | 450 | 1125 | 4550 | 0.51 | 1252.29 | G300E | 3083990 | 24.2 | G300E | 2326875.46 | 18.26
593 | Story16 | B56 | 32 MPa RC Beam (45 cm x 25 cm) | Beam | 32MPa | Concrete Rectangular | 250 | 450 | 1125 | 6950 | 0.78 | 1912.84 | G300E | 3941913.64 | 30.93 | G300E | 2744307.96 | 21.53
594 | Story16 | B57 | 32 MPa RC Beam (45 cm x 25 cm) | Beam | 32MPa | Concrete Rectangular | 250 | 450 | 1125 | 4550 | 0.51 | 1252.29 | G300E | 2598700 | 20.39 | G300E | 1246540.42 | 9.78
595 | Story16 | B58 | 32 MPa RC Beam (45 cm x 25 cm) | Beam | 32MPa | Concrete Rectangular | 250 | 450 | 1125 | 6950 | 0.78 | 1912.84 | G300E | 3858118.75 | 30.27 | G300E | 3289165.54 | 25.81
596 | Story16 | B59 | 32 MPa RC Beam (45 cm x 25 cm) | Beam | 32MPa | Concrete Rectangular | 250 | 450 | 1125 | 4550 | 0.51 | 1252.29 | G300E | 2603900 | 20.43 | G300E | 1289197.16 | 10.12
597 | Story16 | B6 | 32 MPa RC Beam (45 cm x 25 cm) | Beam | 32MPa | Concrete Rectangular | 250 | 450 | 1125 | 4550 | 0.51 | 1252.29 | G300E | 2130700 | 16.72 | G300E | 2072040.42 | 16.26
598 | Story16 | B60 | 32 MPa RC Beam (45 cm x 25 cm) | Beam | 32MPa | Concrete Rectangular | 250 | 450 | 1125 | 6950 | 0.78 | 1912.84 | G300E | 3302513.64 | 25.91 | G300E | 3950607.77 | 31
599 | Story16 | B61 | 32 MPa RC Beam (45 cm x 25 cm) | Beam | 32MPa | Concrete Rectangular | 250 | 450 | 1125 | 6950 | 0.78 | 1912.84 | G300E | 4045847.73 | 31.75 | G300E | 3790125.95 | 29.74
600 | Story16 | B62 | 32 MPa RC Beam (45 cm x 25 cm) | Beam | 32MPa | Concrete Rectangular | 250 | 450 | 1125 | 4550 | 0.51 | 1252.29 | G300E | 2446275 | 19.19 | G300E | 1425168.71 | 11.18
601 | Story16 | B63 | 32 MPa RC Beam (45 cm x 25 cm) | Beam | 32MPa | Concrete Rectangular | 250 | 450 | 1125 | 6950 | 0.78 | 1912.84 | G300E | 4409459.09 | 34.6 | G300E | 2118738.93 | 16.62
602 | Story16 | B64 | 32 MPa RC Beam (45 cm x 25 cm) | Beam | 32MPa | Concrete Rectangular | 250 | 450 | 1125 | 4550 | 0.51 | 1252.29 | G300E | 2601950 | 20.42 | G300E | 1289197.16 | 10.12
603 | Story16 | B65 | 32 MPa RC Beam (45 cm x 25 cm) | Beam | 32MPa | Concrete Rectangular | 250 | 450 | 1125 | 6950 | 0.78 | 1912.84 | G300E | 4320372.73 | 33.9 | G300E | 2919099.51 | 22.9
604 | Story16 | B66 | 32 MPa RC Beam (45 cm x 25 cm) | Beam | 32MPa | Concrete Rectangular | 250 | 450 | 1125 | 4550 | 0.51 | 1252.29 | G300E | 2638025 | 20.7 | G300E | 1417167.38 | 11.12
605 | Story16 | B67 | 32 MPa RC Beam (45 cm x 25 cm) | Beam | 32MPa | Concrete Rectangular | 250 | 450 | 1125 | 6950 | 0.78 | 1912.84 | G300E | 4459056.82 | 34.99 | G300E | 2827235.04 | 22.18
606 | Story16 | B68 | 32 MPa RC Beam (45 cm x 25 cm) | Beam | 32MPa | Concrete Rectangular | 250 | 450 | 1125 | 4550 | 0.51 | 1252.29 | G300E | 2574000 | 20.2 | G300E | 1246540.42 | 9.78
607 | Story16 | B69 | 32 MPa RC Beam (45 cm x 25 cm) | Beam | 32MPa | Concrete Rectangular | 250 | 450 | 1125 | 6950 | 0.78 | 1912.84 | G300E | 4260034.09 | 33.43 | G300E | 2827235.04 | 22.18
608 | Story16 | B7 | 32 MPa RC Beam (45 cm x 25 cm) | Beam | 32MPa | Concrete Rectangular | 250 | 450 | 1125 | 6950 | 0.78 | 1912.84 | G300E | 4458109.09 | 34.98 | G300E | 2185307.77 | 17.15
609 | Story16 | B70 | 32 MPa RC Beam (45 cm x 25 cm) | Beam | 32MPa | Concrete Rectangular | 250 | 450 | 1125 | 4550 | 0.51 | 1252.29 | G300E | 2637375 | 20.69 | G300E | 1417167.38 | 11.12
610 | Story16 | B71 | 32 MPa RC Beam (45 cm x 25 cm) | Beam | 32MPa | Concrete Rectangular | 250 | 450 | 1125 | 6950 | 0.78 | 1912.84 | G300E | 4189902.27 | 32.88 | G300E | 2918978.68 | 22.9
611 | Story16 | B72 | 32 MPa RC Beam (45 cm x 25 cm) | Beam | 32MPa | Concrete Rectangular | 250 | 450 | 1125 | 4550 | 0.51 | 1252.29 | G300E | 2606825 | 20.45 | G300E | 1289197.16 | 10.12
612 | Story16 | B73 | 32 MPa RC Beam (45 cm x 25 cm) | Beam | 32MPa | Concrete Rectangular | 250 | 450 | 1125 | 6950 | 0.78 | 1912.84 | G300E | 4180740.91 | 32.8 | G300E | 2599499.18 | 20.4
613 | Story16 | B74 | 32 MPa RC Beam (45 cm x 25 cm) | Beam | 32MPa | Concrete Rectangular | 250 | 450 | 1125 | 4550 | 0.51 | 1252.29 | G300E | 2495541.18 | 19.58 | G300E | 1070246.85 | 8.4
614 | Story16 | B75 | 32 MPa RC Beam (45 cm x 25 cm) | Beam | 32MPa | Concrete Rectangular | 250 | 450 | 1125 | 6950 | 0.78 | 1912.84 | G300E | 3552284 | 27.87 | G300E | 3267062.67 | 25.63
615 | Story16 | B76 | 32 MPa RC Beam (45 cm x 25 cm) | Beam | 32MPa | Concrete Rectangular | 250 | 450 | 1125 | 4550 | 0.51 | 1252.29 | G300E | 2671825 | 20.96 | G300E | 2493080.85 | 19.56
616 | Story16 | B77 | 32 MPa RC Beam (45 cm x 25 cm) | Beam | 32MPa | Concrete Rectangular | 250 | 450 | 1125 | 4550 | 0.51 | 1252.29 | G300E | 2650050 | 20.79 | G300E | 2823280.85 | 22.15
617 | Story16 | B78 | 32 MPa RC Beam (45 cm x 25 cm) | Beam | 32MPa | Concrete Rectangular | 250 | 450 | 1125 | 4550 | 0.51 | 1252.29 | G300E | 2661100 | 20.88 | G300E | 2823280.85 | 22.15
618 | Story16 | B79 | 32 MPa RC Beam (45 cm x 25 cm) | Beam | 32MPa | Concrete Rectangular | 250 | 450 | 1125 | 4550 | 0.51 | 1252.29 | G300E | 2643225 | 20.74 | G300E | 2737967.38 | 21.48
619 | Story16 | B8 | 32 MPa RC Beam (45 cm x 25 cm) | Beam | 32MPa | Concrete Rectangular | 250 | 450 | 1125 | 4550 | 0.51 | 1252.29 | G300E | 2133625 | 16.74 | G300E | 1906940.42 | 14.96
620 | Story16 | B80 | 32 MPa RC Beam (45 cm x 25 cm) | Beam | 32MPa | Concrete Rectangular | 250 | 450 | 1125 | 4550 | 0.51 | 1252.29 | G300E | 2660775 | 20.88 | G300E | 2658180.85 | 20.86
621 | Story16 | B81 | 32 MPa RC Beam (45 cm x 25 cm) | Beam | 32MPa | Concrete Rectangular | 250 | 450 | 1125 | 4550 | 0.51 | 1252.29 | G300E | 2649725 | 20.79 | G300E | 2823280.85 | 22.15
622 | Story16 | B82 | 32 MPa RC Beam (45 cm x 25 cm) | Beam | 32MPa | Concrete Rectangular | 250 | 450 | 1125 | 4550 | 0.51 | 1252.29 | G300E | 2670850 | 20.96 | G300E | 2493080.85 | 19.56
623 | Story16 | B9 | 32 MPa RC Beam (45 cm x 25 cm) | Beam | 32MPa | Concrete Rectangular | 250 | 450 | 1125 | 6950 | 0.78 | 1912.84 | G300E | 4260665.91 | 33.43 | G300E | 2185307.77 | 17.15
624 | Story17 | B1 | 32 MPa RC Beam (42.5 cm x 25 cm) | Beam | 32MPa | Concrete Rectangular | 250 | 425 | 1062.5 | 6962.5 | 0.74 | 1809.82 | G300E | 4092684.09 | 32.11 | G300E | 3163961.44 | 24.83
625 | Story17 | B10 | 32 MPa RC Beam (42.5 cm x 25 cm) | Beam | 32MPa | Concrete Rectangular | 250 | 425 | 1062.5 | 4562.5 | 0.48 | 1185.97 | G300E | 2073004.46 | 16.27 | G300E | 1826224.87 | 14.33
626 | Story17 | B11 | 32 MPa RC Beam (42.5 cm x 25 cm) | Beam | 32MPa | Concrete Rectangular | 250 | 425 | 1062.5 | 6962.5 | 0.74 | 1809.82 | G300E | 4427200.57 | 34.74 | G300E | 2338866.26 | 18.35
627 | Story17 | B12 | 32 MPa RC Beam (42.5 cm x 25 cm) | Beam | 32MPa | Concrete Rectangular | 250 | 425 | 1062.5 | 4562.5 | 0.48 | 1185.97 | G300E | 1979147.32 | 15.53 | G300E | 2459760.58 | 19.3
628 | Story17 | B13 | 32 MPa RC Beam (42.5 cm x 25 cm) | Beam | 32MPa | Concrete Rectangular | 250 | 425 | 1062.5 | 6962.5 | 0.74 | 1809.82 | G300E | 4231301.14 | 33.2 | G300E | 2187299.12 | 17.16
629 | Story17 | B14 | 32 MPa RC Beam (42.5 cm x 25 cm) | Beam | 32MPa | Concrete Rectangular | 250 | 425 | 1062.5 | 4562.5 | 0.48 | 1185.97 | G300E | 1986968.75 | 15.59 | G300E | 1826224.87 | 14.33
630 | Story17 | B15 | 32 MPa RC Beam (42.5 cm x 25 cm) | Beam | 32MPa | Concrete Rectangular | 250 | 425 | 1062.5 | 6962.5 | 0.74 | 1809.82 | G300E | 3750255.68 | 29.43 | G300E | 3010153.48 | 23.62
631 | Story17 | B16 | 32 MPa RC Beam (42.5 cm x 25 cm) | Beam | 32MPa | Concrete Rectangular | 250 | 425 | 1062.5 | 6962.5 | 0.74 | 1809.82 | G300E | 3980334.66 | 31.23 | G300E | 3317769.39 | 26.03
632 | Story17 | B17 | 32 MPa RC Beam (42.5 cm x 25 cm) | Beam | 32MPa | Concrete Rectangular | 250 | 425 | 1062.5 | 4562.5 | 0.48 | 1185.97 | G300E | 2212812.5 | 17.36 | G300E | 1373422.24 | 10.78
633 | Story17 | B18 | 32 MPa RC Beam (42.5 cm x 25 cm) | Beam | 32MPa | Concrete Rectangular | 250 | 425 | 1062.5 | 6962.5 | 0.74 | 1809.82 | G300E | 4356626.14 | 34.18 | G300E | 2624076.69 | 20.59
634 | Story17 | B19 | 32 MPa RC Beam (42.5 cm x 25 cm) | Beam | 32MPa | Concrete Rectangular | 250 | 425 | 1062.5 | 4562.5 | 0.48 | 1185.97 | G300E | 2029334.82 | 15.92 | G300E | 1192689.15 | 9.36
635 | Story17 | B2 | 32 MPa RC Beam (42.5 cm x 25 cm) | Beam | 32MPa | Concrete Rectangular | 250 | 425 | 1062.5 | 4562.5 | 0.48 | 1185.97 | G300E | 2084736.61 | 16.36 | G300E | 1826224.87 | 14.33
636 | Story17 | B20 | 32 MPa RC Beam (42.5 cm x 25 cm) | Beam | 32MPa | Concrete Rectangular | 250 | 425 | 1062.5 | 6962.5 | 0.74 | 1809.82 | G300E | 4245226.14 | 33.31 | G300E | 1969614.43 | 15.45
637 | Story17 | B21 | 32 MPa RC Beam (42.5 cm x 25 cm) | Beam | 32MPa | Concrete Rectangular | 250 | 425 | 1062.5 | 4562.5 | 0.48 | 1185.97 | G300E | 2145352.68 | 16.83 | G300E | 1354279.54 | 10.63
638 | Story17 | B22 | 32 MPa RC Beam (42.5 cm x 25 cm) | Beam | 32MPa | Concrete Rectangular | 250 | 425 | 1062.5 | 7200 | 0.76 | 1871.56 | G300E | 4848104.35 | 38.04 | G300E | 2216797.51 | 17.39
639 | Story17 | B23 | 32 MPa RC Beam (42.5 cm x 25 cm) | Beam | 32MPa | Concrete Rectangular | 250 | 425 | 1062.5 | 4562.5 | 0.48 | 1185.97 | G300E | 1740267.86 | 13.65 | G300E | 1192689.15 | 9.36
640 | Story17 | B24 | 32 MPa RC Beam (42.5 cm x 25 cm) | Beam | 32MPa | Concrete Rectangular | 250 | 425 | 1062.5 | 7200 | 0.76 | 1871.56 | G300E | 4826504.35 | 37.87 | G300E | 2216797.51 | 17.39
641 | Story17 | B25 | 32 MPa RC Beam (42.5 cm x 25 cm) | Beam | 32MPa | Concrete Rectangular | 250 | 425 | 1062.5 | 4562.5 | 0.48 | 1185.97 | G300E | 2145352.68 | 16.83 | G300E | 1354279.54 | 10.63
642 | Story17 | B26 | 32 MPa RC Beam (42.5 cm x 25 cm) | Beam | 32MPa | Concrete Rectangular | 250 | 425 | 1062.5 | 6962.5 | 0.74 | 1809.82 | G300E | 4107558.52 | 32.23 | G300E | 1969614.43 | 15.45
643 | Story17 | B27 | 32 MPa RC Beam (42.5 cm x 25 cm) | Beam | 32MPa | Concrete Rectangular | 250 | 425 | 1062.5 | 4562.5 | 0.48 | 1185.97 | G300E | 2029334.82 | 15.92 | G300E | 1192689.15 | 9.36
644 | Story17 | B28 | 32 MPa RC Beam (42.5 cm x 25 cm) | Beam | 32MPa | Concrete Rectangular | 250 | 425 | 1062.5 | 6962.5 | 0.74 | 1809.82 | G300E | 4013881.25 | 31.49 | G300E | 2624076.69 | 20.59
645 | Story17 | B29 | 32 MPa RC Beam (42.5 cm x 25 cm) | Beam | 32MPa | Concrete Rectangular | 250 | 425 | 1062.5 | 4562.5 | 0.48 | 1185.97 | G300E | 2212812.5 | 17.36 | G300E | 1373423.63 | 10.78
646 | Story17 | B3 | 32 MPa RC Beam (42.5 cm x 25 cm) | Beam | 32MPa | Concrete Rectangular | 250 | 425 | 1062.5 | 6962.5 | 0.74 | 1809.82 | G300E | 4638607.39 | 36.4 | G300E | 2187313.92 | 17.16
647 | Story17 | B30 | 32 MPa RC Beam (42.5 cm x 25 cm) | Beam | 32MPa | Concrete Rectangular | 250 | 425 | 1062.5 | 6962.5 | 0.74 | 1809.82 | G300E | 3457830.68 | 27.13 | G300E | 3163961.44 | 24.83
648 | Story17 | B31 | 32 MPa RC Beam (42.5 cm x 25 cm) | Beam | 32MPa | Concrete Rectangular | 250 | 425 | 1062.5 | 6962.5 | 0.74 | 1809.82 | G300E | 3801208.52 | 29.83 | G300E | 2931692.6 | 23
649 | Story17 | B32 | 32 MPa RC Beam (42.5 cm x 25 cm) | Beam | 32MPa | Concrete Rectangular | 250 | 425 | 1062.5 | 4562.5 | 0.48 | 1185.97 | G300E | 2427901.79 | 19.05 | G300E | 1351073.08 | 10.6
650 | Story17 | B33 | 32 MPa RC Beam (42.5 cm x 25 cm) | Beam | 32MPa | Concrete Rectangular | 250 | 425 | 1062.5 | 6962.5 | 0.74 | 1809.82 | G300E | 3870517.05 | 30.37 | G300E | 2087305.76 | 16.38
651 | Story17 | B34 | 32 MPa RC Beam (42.5 cm x 25 cm) | Beam | 32MPa | Concrete Rectangular | 250 | 425 | 1062.5 | 4562.5 | 0.48 | 1185.97 | G300E | 2327852.68 | 18.27 | G300E | 1192689.15 | 9.36
652 | Story17 | B35 | 32 MPa RC Beam (42.5 cm x 25 cm) | Beam | 32MPa | Concrete Rectangular | 250 | 425 | 1062.5 | 6962.5 | 0.74 | 1809.82 | G300E | 3403396.59 | 26.7 | G300E | 2624076.69 | 20.59
653 | Story17 | B36 | 32 MPa RC Beam (42.5 cm x 25 cm) | Beam | 32MPa | Concrete Rectangular | 250 | 425 | 1062.5 | 4800 | 0.51 | 1247.71 | G300E | 3062720 | 24.03 | G300E | 1680498.32 | 13.19
654 | Story17 | B4 | 32 MPa RC Beam (42.5 cm x 25 cm) | Beam | 32MPa | Concrete Rectangular | 250 | 425 | 1062.5 | 4562.5 | 0.48 | 1185.97 | G300E | 1882357.14 | 14.77 | G300E | 2459760.58 | 19.3
655 | Story17 | B40 | 32 MPa RC Beam (42.5 cm x 25 cm) | Beam | 32MPa | Concrete Rectangular | 250 | 425 | 1062.5 | 4562.5 | 0.48 | 1185.97 | G300E | 2912395.83 | 22.85 | G300E | 1597348.66 | 12.53
656 | Story17 | B41 | 32 MPa RC Beam (42.5 cm x 25 cm) | Beam | 32MPa | Concrete Rectangular | 250 | 425 | 1062.5 | 6962.5 | 0.74 | 1809.82 | G300E | 3401814.2 | 26.69 | G300E | 2624076.69 | 20.59
657 | Story17 | B42 | 32 MPa RC Beam (42.5 cm x 25 cm) | Beam | 32MPa | Concrete Rectangular | 250 | 425 | 1062.5 | 4562.5 | 0.48 | 1185.97 | G300E | 2326549.11 | 18.25 | G300E | 1192689.15 | 9.36
658 | Story17 | B43 | 32 MPa RC Beam (42.5 cm x 25 cm) | Beam | 32MPa | Concrete Rectangular | 250 | 425 | 1062.5 | 6962.5 | 0.74 | 1809.82 | G300E | 3857225 | 30.27 | G300E | 2087305.76 | 16.38
659 | Story17 | B44 | 32 MPa RC Beam (42.5 cm x 25 cm) | Beam | 32MPa | Concrete Rectangular | 250 | 425 | 1062.5 | 4562.5 | 0.48 | 1185.97 | G300E | 2428227.68 | 19.05 | G300E | 1192689.15 | 9.36
660 | Story17 | B45 | 32 MPa RC Beam (42.5 cm x 25 cm) | Beam | 32MPa | Concrete Rectangular | 250 | 425 | 1062.5 | 6962.5 | 0.74 | 1809.82 | G300E | 3281869.32 | 25.75 | G300E | 2624076.69 | 20.59
661 | Story17 | B46 | 32 MPa RC Beam (42.5 cm x 25 cm) | Beam | 32MPa | Concrete Rectangular | 250 | 425 | 1062.5 | 6962.5 | 0.74 | 1809.82 | G300E | 3980018.18 | 31.23 | G300E | 3933001.21 | 30.86
662 | Story17 | B47 | 32 MPa RC Beam (42.5 cm x 25 cm) | Beam | 32MPa | Concrete Rectangular | 250 | 425 | 1062.5 | 4562.5 | 0.48 | 1185.97 | G300E | 2685031.25 | 21.07 | G300E | 1351073.08 | 10.6
663 | Story17 | B48 | 32 MPa RC Beam (42.5 cm x 25 cm) | Beam | 32MPa | Concrete Rectangular | 250 | 425 | 1062.5 | 6962.5 | 0.74 | 1809.82 | G300E | 4356626.14 | 34.18 | G300E | 3239308.51 | 25.42
664 | Story17 | B49 | 32 MPa RC Beam (42.5 cm x 25 cm) | Beam | 32MPa | Concrete Rectangular | 250 | 425 | 1062.5 | 4562.5 | 0.48 | 1185.97 | G300E | 2664174.11 | 20.9 | G300E | 1192689.15 | 9.36
665 | Story17 | B5 | 32 MPa RC Beam (42.5 cm x 25 cm) | Beam | 32MPa | Concrete Rectangular | 250 | 425 | 1062.5 | 6962.5 | 0.74 | 1809.82 | G300E | 4552842.05 | 35.72 | G300E | 2338874.33 | 18.35
666 | Story17 | B50 | 32 MPa RC Beam (42.5 cm x 25 cm) | Beam | 32MPa | Concrete Rectangular | 250 | 425 | 1062.5 | 6962.5 | 0.74 | 1809.82 | G300E | 4245226.14 | 33.31 | G300E | 2584846.24 | 20.28
667 | Story17 | B51 | 32 MPa RC Beam (42.5 cm x 25 cm) | Beam | 32MPa | Concrete Rectangular | 250 | 425 | 1062.5 | 4800 | 0.51 | 1247.71 | G300E | 3172160 | 24.89 | G300E | 1524978.32 | 11.97
668 | Story17 | B52 | 32 MPa RC Beam (42.5 cm x 25 cm) | Beam | 32MPa | Concrete Rectangular | 250 | 425 | 1062.5 | 6962.5 | 0.74 | 1809.82 | G300E | 4688184.24 | 36.79 | G300E | 2143673.98 | 16.82
669 | Story17 | B54 | 32 MPa RC Beam (42.5 cm x 25 cm) | Beam | 32MPa | Concrete Rectangular | 250 | 425 | 1062.5 | 6962.5 | 0.74 | 1809.82 | G300E | 4671837.5 | 36.66 | G300E | 2143673.98 | 16.82
670 | Story17 | B55 | 32 MPa RC Beam (42.5 cm x 25 cm) | Beam | 32MPa | Concrete Rectangular | 250 | 425 | 1062.5 | 4562.5 | 0.48 | 1185.97 | G300E | 3096720.83 | 24.3 | G300E | 2226353.09 | 17.47
671 | Story17 | B56 | 32 MPa RC Beam (42.5 cm x 25 cm) | Beam | 32MPa | Concrete Rectangular | 250 | 425 | 1062.5 | 6962.5 | 0.74 | 1809.82 | G300E | 4109457.39 | 32.24 | G300E | 2584846.24 | 20.28
672 | Story17 | B57 | 32 MPa RC Beam (42.5 cm x 25 cm) | Beam | 32MPa | Concrete Rectangular | 250 | 425 | 1062.5 | 4562.5 | 0.48 | 1185.97 | G300E | 2665477.68 | 20.91 | G300E | 1192689.15 | 9.36
673 | Story17 | B58 | 32 MPa RC Beam (42.5 cm x 25 cm) | Beam | 32MPa | Concrete Rectangular | 250 | 425 | 1062.5 | 6962.5 | 0.74 | 1809.82 | G300E | 3965723.96 | 31.12 | G300E | 3146317.99 | 24.69
674 | Story17 | B59 | 32 MPa RC Beam (42.5 cm x 25 cm) | Beam | 32MPa | Concrete Rectangular | 250 | 425 | 1062.5 | 4562.5 | 0.48 | 1185.97 | G300E | 2679165.18 | 21.02 | G300E | 1192689.15 | 9.36
675 | Story17 | B6 | 32 MPa RC Beam (42.5 cm x 25 cm) | Beam | 32MPa | Concrete Rectangular | 250 | 425 | 1062.5 | 4562.5 | 0.48 | 1185.97 | G300E | 1873558.04 | 14.7 | G300E | 1984608.8 | 15.57
676 | Story17 | B60 | 32 MPa RC Beam (42.5 cm x 25 cm) | Beam | 32MPa | Concrete Rectangular | 250 | 425 | 1062.5 | 6962.5 | 0.74 | 1809.82 | G300E | 3420169.89 | 26.84 | G300E | 3933001.21 | 30.86
677 | Story17 | B61 | 32 MPa RC Beam (42.5 cm x 25 cm) | Beam | 32MPa | Concrete Rectangular | 250 | 425 | 1062.5 | 6962.5 | 0.74 | 1809.82 | G300E | 4092684.09 | 32.11 | G300E | 3779193.26 | 29.65
678 | Story17 | B62 | 32 MPa RC Beam (42.5 cm x 25 cm) | Beam | 32MPa | Concrete Rectangular | 250 | 425 | 1062.5 | 4562.5 | 0.48 | 1185.97 | G300E | 2504486.61 | 19.65 | G300E | 1370711.71 | 10.76
679 | Story17 | B63 | 32 MPa RC Beam (42.5 cm x 25 cm) | Beam | 32MPa | Concrete Rectangular | 250 | 425 | 1062.5 | 6962.5 | 0.74 | 1809.82 | G300E | 4638607.39 | 36.4 | G300E | 2187296.43 | 17.16
680 | Story17 | B64 | 32 MPa RC Beam (42.5 cm x 25 cm) | Beam | 32MPa | Concrete Rectangular | 250 | 425 | 1062.5 | 4562.5 | 0.48 | 1185.97 | G300E | 2662544.64 | 20.89 | G300E | 1233086.75 | 9.68
681 | Story17 | B65 | 32 MPa RC Beam (42.5 cm x 25 cm) | Beam | 32MPa | Concrete Rectangular | 250 | 425 | 1062.5 | 6962.5 | 0.74 | 1809.82 | G300E | 4552842.05 | 35.72 | G300E | 2954094.04 | 23.18
682 | Story17 | B66 | 32 MPa RC Beam (42.5 cm x 25 cm) | Beam | 32MPa | Concrete Rectangular | 250 | 425 | 1062.5 | 4562.5 | 0.48 | 1185.97 | G300E | 2495035.71 | 19.58 | G300E | 1354279.54 | 10.63
683 | Story17 | B67 | 32 MPa RC Beam (42.5 cm x 25 cm) | Beam | 32MPa | Concrete Rectangular | 250 | 425 | 1062.5 | 6962.5 | 0.74 | 1809.82 | G300E | 4637025 | 36.38 | G300E | 2705697.05 | 21.23
684 | Story17 | B68 | 32 MPa RC Beam (42.5 cm x 25 cm) | Beam | 32MPa | Concrete Rectangular | 250 | 425 | 1062.5 | 4562.5 | 0.48 | 1185.97 | G300E | 2368589.29 | 18.58 | G300E | 1192689.15 | 9.36
685 | Story17 | B69 | 32 MPa RC Beam (42.5 cm x 25 cm) | Beam | 32MPa | Concrete Rectangular | 250 | 425 | 1062.5 | 6962.5 | 0.74 | 1809.82 | G300E | 4542714.77 | 35.64 | G300E | 2705684.94 | 21.23
686 | Story17 | B7 | 32 MPa RC Beam (42.5 cm x 25 cm) | Beam | 32MPa | Concrete Rectangular | 250 | 425 | 1062.5 | 6962.5 | 0.74 | 1809.82 | G300E | 4637025 | 36.38 | G300E | 2090467.92 | 16.4
687 | Story17 | B70 | 32 MPa RC Beam (42.5 cm x 25 cm) | Beam | 32MPa | Concrete Rectangular | 250 | 425 | 1062.5 | 4562.5 | 0.48 | 1185.97 | G300E | 2495361.61 | 19.58 | G300E | 1354279.54 | 10.63
688 | Story17 | B71 | 32 MPa RC Beam (42.5 cm x 25 cm) | Beam | 32MPa | Concrete Rectangular | 250 | 425 | 1062.5 | 6962.5 | 0.74 | 1809.82 | G300E | 4425301.7 | 34.72 | G300E | 2953966.27 | 23.18
689 | Story17 | B72 | 32 MPa RC Beam (42.5 cm x 25 cm) | Beam | 32MPa | Concrete Rectangular | 250 | 425 | 1062.5 | 4562.5 | 0.48 | 1185.97 | G300E | 2670040.18 | 20.95 | G300E | 1192689.15 | 9.36
690 | Story17 | B73 | 32 MPa RC Beam (42.5 cm x 25 cm) | Beam | 32MPa | Concrete Rectangular | 250 | 425 | 1062.5 | 6962.5 | 0.74 | 1809.82 | G300E | 4416756.82 | 34.66 | G300E | 2186592.98 | 17.16
691 | Story17 | B74 | 32 MPa RC Beam (42.5 cm x 25 cm) | Beam | 32MPa | Concrete Rectangular | 250 | 425 | 1062.5 | 4562.5 | 0.48 | 1185.97 | G300E | 2393165.44 | 18.78 | G300E | 1032933.7 | 8.1
692 | Story17 | B75 | 32 MPa RC Beam (42.5 cm x 25 cm) | Beam | 32MPa | Concrete Rectangular | 250 | 425 | 1062.5 | 6962.5 | 0.74 | 1809.82 | G300E | 3721874 | 29.2 | G300E | 3399748.65 | 26.68
693 | Story17 | B76 | 32 MPa RC Beam (42.5 cm x 25 cm) | Beam | 32MPa | Concrete Rectangular | 250 | 425 | 1062.5 | 4562.5 | 0.48 | 1185.97 | G300E | 2621808.04 | 20.57 | G300E | 2226994.38 | 17.47
694 | Story17 | B77 | 32 MPa RC Beam (42.5 cm x 25 cm) | Beam | 32MPa | Concrete Rectangular | 250 | 425 | 1062.5 | 4562.5 | 0.48 | 1185.97 | G300E | 2573250 | 20.19 | G300E | 2661748.57 | 20.89
695 | Story17 | B78 | 32 MPa RC Beam (42.5 cm x 25 cm) | Beam | 32MPa | Concrete Rectangular | 250 | 425 | 1062.5 | 4562.5 | 0.48 | 1185.97 | G300E | 2586937.5 | 20.3 | G300E | 2661748.57 | 20.89
696 | Story17 | B79 | 32 MPa RC Beam (42.5 cm x 25 cm) | Beam | 32MPa | Concrete Rectangular | 250 | 425 | 1062.5 | 4562.5 | 0.48 | 1185.97 | G300E | 2564776.79 | 20.12 | G300E | 2621350.97 | 20.57
697 | Story17 | B8 | 32 MPa RC Beam (42.5 cm x 25 cm) | Beam | 32MPa | Concrete Rectangular | 250 | 425 | 1062.5 | 4562.5 | 0.48 | 1185.97 | G300E | 2058339.29 | 16.15 | G300E | 1826224.87 | 14.33
698 | Story17 | B80 | 32 MPa RC Beam (42.5 cm x 25 cm) | Beam | 32MPa | Concrete Rectangular | 250 | 425 | 1062.5 | 4562.5 | 0.48 | 1185.97 | G300E | 2587263.39 | 20.3 | G300E | 2503364.64 | 19.64
699 | Story17 | B81 | 32 MPa RC Beam (42.5 cm x 25 cm) | Beam | 32MPa | Concrete Rectangular | 250 | 425 | 1062.5 | 4562.5 | 0.48 | 1185.97 | G300E | 2572924.11 | 20.19 | G300E | 2661748.57 | 20.89
700 | Story17 | B82 | 32 MPa RC Beam (42.5 cm x 25 cm) | Beam | 32MPa | Concrete Rectangular | 250 | 425 | 1062.5 | 4562.5 | 0.48 | 1185.97 | G300E | 2621156.25 | 20.57 | G300E | 2226994.38 | 17.47
701 | Story17 | B9 | 32 MPa RC Beam (42.5 cm x 25 cm) | Beam | 32MPa | Concrete Rectangular | 250 | 425 | 1062.5 | 6962.5 | 0.74 | 1809.82 | G300E | 4543347.73 | 35.65 | G300E | 2090465.23 | 16.4
702 | Story18 | B1 | 32 MPa RC Beam (42.5 cm x 25 cm) | Beam | 32MPa | Concrete Rectangular | 250 | 425 | 1062.5 | 6962.5 | 0.74 | 1809.82 | G300E | 3979385.23 | 31.22 | G300E | 3933001.21 | 30.86
703 | Story18 | B10 | 32 MPa RC Beam (42.5 cm x 25 cm) | Beam | 32MPa | Concrete Rectangular | 250 | 425 | 1062.5 | 4562.5 | 0.48 | 1185.97 | G300E | 1971000 | 15.47 | G300E | 1826224.87 | 14.33
704 | Story18 | B11 | 32 MPa RC Beam (42.5 cm x 25 cm) | Beam | 32MPa | Concrete Rectangular | 250 | 425 | 1062.5 | 6962.5 | 0.74 | 1809.82 | G300E | 4244276.7 | 33.3 | G300E | 2490960.65 | 19.55
705 | Story18 | B12 | 32 MPa RC Beam (42.5 cm x 25 cm) | Beam | 32MPa | Concrete Rectangular | 250 | 425 | 1062.5 | 4562.5 | 0.48 | 1185.97 | G300E | 1878120.54 | 14.74 | G300E | 2459760.58 | 19.3
706 | Story18 | B13 | 32 MPa RC Beam (42.5 cm x 25 cm) | Beam | 32MPa | Concrete Rectangular | 250 | 425 | 1062.5 | 6962.5 | 0.74 | 1809.82 | G300E | 4146485.23 | 32.53 | G300E | 2185885.5 | 17.15
707 | Story18 | B14 | 32 MPa RC Beam (42.5 cm x 25 cm) | Beam | 32MPa | Concrete Rectangular | 250 | 425 | 1062.5 | 4562.5 | 0.48 | 1185.97 | G300E | 1886593.75 | 14.8 | G300E | 1826224.87 | 14.33
708 | Story18 | B15 | 32 MPa RC Beam (42.5 cm x 25 cm) | Beam | 32MPa | Concrete Rectangular | 250 | 425 | 1062.5 | 6962.5 | 0.74 | 1809.82 | G300E | 3761965.34 | 29.52 | G300E | 3933001.21 | 30.86
709 | Story18 | B16 | 32 MPa RC Beam (42.5 cm x 25 cm) | Beam | 32MPa | Concrete Rectangular | 250 | 425 | 1062.5 | 6962.5 | 0.74 | 1809.82 | G300E | 3763864.2 | 29.53 | G300E | 3317769.39 | 26.03
710 | Story18 | B17 | 32 MPa RC Beam (42.5 cm x 25 cm) | Beam | 32MPa | Concrete Rectangular | 250 | 425 | 1062.5 | 4562.5 | 0.48 | 1185.97 | G300E | 2116674.11 | 16.61 | G300E | 1371585.68 | 10.76
711 | Story18 | B18 | 32 MPa RC Beam (42.5 cm x 25 cm) | Beam | 32MPa | Concrete Rectangular | 250 | 425 | 1062.5 | 6962.5 | 0.74 | 1809.82 | G300E | 4253771.02 | 33.38 | G300E | 2624076.69 | 20.59
712 | Story18 | B19 | 32 MPa RC Beam (42.5 cm x 25 cm) | Beam | 32MPa | Concrete Rectangular | 250 | 425 | 1062.5 | 4562.5 | 0.48 | 1185.97 | G300E | 2006196.43 | 15.74 | G300E | 1192689.15 | 9.36
713 | Story18 | B2 | 32 MPa RC Beam (42.5 cm x 25 cm) | Beam | 32MPa | Concrete Rectangular | 250 | 425 | 1062.5 | 4562.5 | 0.48 | 1185.97 | G300E | 1984035.71 | 15.57 | G300E | 1826224.87 | 14.33
714 | Story18 | B20 | 32 MPa RC Beam (42.5 cm x 25 cm) | Beam | 32MPa | Concrete Rectangular | 250 | 425 | 1062.5 | 6962.5 | 0.74 | 1809.82 | G300E | 4215477.27 | 33.08 | G300E | 1969614.43 | 15.45
715 | Story18 | B21 | 32 MPa RC Beam (42.5 cm x 25 cm) | Beam | 32MPa | Concrete Rectangular | 250 | 425 | 1062.5 | 4562.5 | 0.48 | 1185.97 | G300E | 2155129.46 | 16.91 | G300E | 1354279.54 | 10.63
716 | Story18 | B22 | 32 MPa RC Beam (42.5 cm x 25 cm) | Beam | 32MPa | Concrete Rectangular | 250 | 425 | 1062.5 | 7200 | 0.76 | 1871.56 | G300E | 4797078.26 | 37.64 | G300E | 2216797.51 | 17.39
717 | Story18 | B23 | 32 MPa RC Beam (42.5 cm x 25 cm) | Beam | 32MPa | Concrete Rectangular | 250 | 425 | 1062.5 | 4562.5 | 0.48 | 1185.97 | G300E | 1751348.21 | 13.74 | G300E | 1192689.15 | 9.36
718 | Story18 | B24 | 32 MPa RC Beam (42.5 cm x 25 cm) | Beam | 32MPa | Concrete Rectangular | 250 | 425 | 1062.5 | 7200 | 0.76 | 1871.56 | G300E | 4695965.22 | 36.85 | G300E | 2216797.51 | 17.39
719 | Story18 | B25 | 32 MPa RC Beam (42.5 cm x 25 cm) | Beam | 32MPa | Concrete Rectangular | 250 | 425 | 1062.5 | 4562.5 | 0.48 | 1185.97 | G300E | 2154477.68 | 16.9 | G300E | 1354279.54 | 10.63
720 | Story18 | B26 | 32 MPa RC Beam (42.5 cm x 25 cm) | Beam | 32MPa | Concrete Rectangular | 250 | 425 | 1062.5 | 6962.5 | 0.74 | 1809.82 | G300E | 4095215.91 | 32.13 | G300E | 1969614.43 | 15.45
721 | Story18 | B27 | 32 MPa RC Beam (42.5 cm x 25 cm) | Beam | 32MPa | Concrete Rectangular | 250 | 425 | 1062.5 | 4562.5 | 0.48 | 1185.97 | G300E | 2006196.43 | 15.74 | G300E | 1192689.15 | 9.36
722 | Story18 | B28 | 32 MPa RC Beam (42.5 cm x 25 cm) | Beam | 32MPa | Concrete Rectangular | 250 | 425 | 1062.5 | 6962.5 | 0.74 | 1809.82 | G300E | 4024325 | 31.58 | G300E | 2624076.69 | 20.59
723 | Story18 | B29 | 32 MPa RC Beam (42.5 cm x 25 cm) | Beam | 32MPa | Concrete Rectangular | 250 | 425 | 1062.5 | 4562.5 | 0.48 | 1185.97 | G300E | 2116674.11 | 16.61 | G300E | 1371591.22 | 10.76
724 | Story18 | B3 | 32 MPa RC Beam (42.5 cm x 25 cm) | Beam | 32MPa | Concrete Rectangular | 250 | 425 | 1062.5 | 6962.5 | 0.74 | 1809.82 | G300E | 4532587.5 | 35.56 | G300E | 2185897.6 | 17.15
725 | Story18 | B30 | 32 MPa RC Beam (42.5 cm x 25 cm) | Beam | 32MPa | Concrete Rectangular | 250 | 425 | 1062.5 | 6962.5 | 0.74 | 1809.82 | G300E | 3454349.43 | 27.1 | G300E | 3163961.44 | 24.83
726 | Story18 | B31 | 32 MPa RC Beam (42.5 cm x 25 cm) | Beam | 32MPa | Concrete Rectangular | 250 | 425 | 1062.5 | 6962.5 | 0.74 | 1809.82 | G300E | 3394218.75 | 26.63 | G300E | 2624076.69 | 20.59
727 | Story18 | B32 | 32 MPa RC Beam (42.5 cm x 25 cm) | Beam | 32MPa | Concrete Rectangular | 250 | 425 | 1062.5 | 4562.5 | 0.48 | 1185.97 | G300E | 2122866.07 | 16.66 | G300E | 1351073.08 | 10.6
728 | Story18 | B33 | 32 MPa RC Beam (42.5 cm x 25 cm) | Beam | 32MPa | Concrete Rectangular | 250 | 425 | 1062.5 | 6962.5 | 0.74 | 1809.82 | G300E | 3870517.05 | 30.37 | G300E | 1472073.94 | 11.55
729 | Story18 | B34 | 32 MPa RC Beam (42.5 cm x 25 cm) | Beam | 32MPa | Concrete Rectangular | 250 | 425 | 1062.5 | 4562.5 | 0.48 | 1185.97 | G300E | 2094513.39 | 16.43 | G300E | 1192689.15 | 9.36
730 | Story18 | B35 | 32 MPa RC Beam (42.5 cm x 25 cm) | Beam | 32MPa | Concrete Rectangular | 250 | 425 | 1062.5 | 6962.5 | 0.74 | 1809.82 | G300E | 3426815.91 | 26.89 | G300E | 2624076.69 | 20.59
731 | Story18 | B36 | 32 MPa RC Beam (42.5 cm x 25 cm) | Beam | 32MPa | Concrete Rectangular | 250 | 425 | 1062.5 | 4800 | 0.51 | 1247.71 | G300E | 2881600 | 22.61 | G300E | 1485311.2 | 11.65
732 | Story18 | B4 | 32 MPa RC Beam (42.5 cm x 25 cm) | Beam | 32MPa | Concrete Rectangular | 250 | 425 | 1062.5 | 4562.5 | 0.48 | 1185.97 | G300E | 1872580.36 | 14.69 | G300E | 2459760.58 | 19.3
733 | Story18 | B40 | 32 MPa RC Beam (42.5 cm x 25 cm) | Beam | 32MPa | Concrete Rectangular | 250 | 425 | 1062.5 | 4562.5 | 0.48 | 1185.97 | G300E | 2739933.33 | 21.5 | G300E | 1411819.24 | 11.08
734 | Story18 | B41 | 32 MPa RC Beam (42.5 cm x 25 cm) | Beam | 32MPa | Concrete Rectangular | 250 | 425 | 1062.5 | 6962.5 | 0.74 | 1809.82 | G300E | 3424600.57 | 26.87 | G300E | 2624076.69 | 20.59
735 | Story18 | B42 | 32 MPa RC Beam (42.5 cm x 25 cm) | Beam | 32MPa | Concrete Rectangular | 250 | 425 | 1062.5 | 4562.5 | 0.48 | 1185.97 | G300E | 2092558.04 | 16.42 | G300E | 1192689.15 | 9.36
736 | Story18 | B43 | 32 MPa RC Beam (42.5 cm x 25 cm) | Beam | 32MPa | Concrete Rectangular | 250 | 425 | 1062.5 | 6962.5 | 0.74 | 1809.82 | G300E | 3870833.52 | 30.37 | G300E | 1472073.94 | 11.55
737 | Story18 | B44 | 32 MPa RC Beam (42.5 cm x 25 cm) | Beam | 32MPa | Concrete Rectangular | 250 | 425 | 1062.5 | 4562.5 | 0.48 | 1185.97 | G300E | 2122866.07 | 16.66 | G300E | 1192689.15 | 9.36
738 | Story18 | B45 | 32 MPa RC Beam (42.5 cm x 25 cm) | Beam | 32MPa | Concrete Rectangular | 250 | 425 | 1062.5 | 6962.5 | 0.74 | 1809.82 | G300E | 3267311.36 | 25.64 | G300E | 2624076.69 | 20.59
739 | Story18 | B46 | 32 MPa RC Beam (42.5 cm x 25 cm) | Beam | 32MPa | Concrete Rectangular | 250 | 425 | 1062.5 | 6962.5 | 0.74 | 1809.82 | G300E | 3763547.73 | 29.53 | G300E | 3933001.21 | 30.86
740 | Story18 | B47 | 32 MPa RC Beam (42.5 cm x 25 cm) | Beam | 32MPa | Concrete Rectangular | 250 | 425 | 1062.5 | 4562.5 | 0.48 | 1185.97 | G300E | 2532839.29 | 19.87 | G300E | 1351073.08 | 10.6
741 | Story18 | B48 | 32 MPa RC Beam (42.5 cm x 25 cm) | Beam | 32MPa | Concrete Rectangular | 250 | 425 | 1062.5 | 6962.5 | 0.74 | 1809.82 | G300E | 4254087.5 | 33.38 | G300E | 3239308.51 | 25.42
742 | Story18 | B49 | 32 MPa RC Beam (42.5 cm x 25 cm) | Beam | 32MPa | Concrete Rectangular | 250 | 425 | 1062.5 | 4562.5 | 0.48 | 1185.97 | G300E | 2510026.79 | 19.69 | G300E | 1192689.15 | 9.36
743 | Story18 | B5 | 32 MPa RC Beam (42.5 cm x 25 cm) | Beam | 32MPa | Concrete Rectangular | 250 | 425 | 1062.5 | 6962.5 | 0.74 | 1809.82 | G300E | 4527207.39 | 35.52 | G300E | 2490967.37 | 19.55
744 | Story18 | B50 | 32 MPa RC Beam (42.5 cm x 25 cm) | Beam | 32MPa | Concrete Rectangular | 250 | 425 | 1062.5 | 6962.5 | 0.74 | 1809.82 | G300E | 4215477.27 | 33.08 | G300E | 2584846.24 | 20.28
745 | Story18 | B51 | 32 MPa RC Beam (42.5 cm x 25 cm) | Beam | 32MPa | Concrete Rectangular | 250 | 425 | 1062.5 | 4800 | 0.51 | 1247.71 | G300E | 3039680 | 23.85 | G300E | 1524978.32 | 11.97
746 | Story18 | B52 | 32 MPa RC Beam (42.5 cm x 25 cm) | Beam | 32MPa | Concrete Rectangular | 250 | 425 | 1062.5 | 6962.5 | 0.74 | 1809.82 | G300E | 4638841.3 | 36.4 | G300E | 2143673.98 | 16.82
747 | Story18 | B54 | 32 MPa RC Beam (42.5 cm x 25 cm) | Beam | 32MPa | Concrete Rectangular | 250 | 425 | 1062.5 | 6962.5 | 0.74 | 1809.82 | G300E | 4545604.35 | 35.67 | G300E | 2143673.98 | 16.82
748 | Story18 | B55 | 32 MPa RC Beam (42.5 cm x 25 cm) | Beam | 32MPa | Concrete Rectangular | 250 | 425 | 1062.5 | 4562.5 | 0.48 | 1185.97 | G300E | 2859470.83 | 22.44 | G300E | 2188648.66 | 17.17
749 | Story18 | B56 | 32 MPa RC Beam (42.5 cm x 25 cm) | Beam | 32MPa | Concrete Rectangular | 250 | 425 | 1062.5 | 6962.5 | 0.74 | 1809.82 | G300E | 4096481.82 | 32.14 | G300E | 2584846.24 | 20.28
750 | Story18 | B57 | 32 MPa RC Beam (42.5 cm x 25 cm) | Beam | 32MPa | Concrete Rectangular | 250 | 425 | 1062.5 | 4562.5 | 0.48 | 1185.97 | G300E | 2511330.36 | 19.7 | G300E | 1192689.15 | 9.36
751 | Story18 | B58 | 32 MPa RC Beam (42.5 cm x 25 cm) | Beam | 32MPa | Concrete Rectangular | 250 | 425 | 1062.5 | 6962.5 | 0.74 | 1809.82 | G300E | 3974717.19 | 31.19 | G300E | 3146317.99 | 24.69
752 | Story18 | B59 | 32 MPa RC Beam (42.5 cm x 25 cm) | Beam | 32MPa | Concrete Rectangular | 250 | 425 | 1062.5 | 4562.5 | 0.48 | 1185.97 | G300E | 2527625 | 19.83 | G300E | 1192689.15 | 9.36
753 | Story18 | B6 | 32 MPa RC Beam (42.5 cm x 25 cm) | Beam | 32MPa | Concrete Rectangular | 250 | 425 | 1062.5 | 4562.5 | 0.48 | 1185.97 | G300E | 1860848.21 | 14.6 | G300E | 1826224.87 | 14.33
754 | Story18 | B60 | 32 MPa RC Beam (42.5 cm x 25 cm) | Beam | 32MPa | Concrete Rectangular | 250 | 425 | 1062.5 | 6962.5 | 0.74 | 1809.82 | G300E | 3425866.48 | 26.88 | G300E | 3933001.21 | 30.86
755 | Story18 | B61 | 32 MPa RC Beam (42.5 cm x 25 cm) | Beam | 32MPa | Concrete Rectangular | 250 | 425 | 1062.5 | 6962.5 | 0.74 | 1809.82 | G300E | 3979385.23 | 31.22 | G300E | 3933001.21 | 30.86
756 | Story18 | B62 | 32 MPa RC Beam (42.5 cm x 25 cm) | Beam | 32MPa | Concrete Rectangular | 250 | 425 | 1062.5 | 4562.5 | 0.48 | 1185.97 | G300E | 2429857.14 | 19.07 | G300E | 1369974.87 | 10.75
757 | Story18 | B63 | 32 MPa RC Beam (42.5 cm x 25 cm) | Beam | 32MPa | Concrete Rectangular | 250 | 425 | 1062.5 | 6962.5 | 0.74 | 1809.82 | G300E | 4532587.5 | 35.56 | G300E | 2185882.81 | 17.15
758 | Story18 | B64 | 32 MPa RC Beam (42.5 cm x 25 cm) | Beam | 32MPa | Concrete Rectangular | 250 | 425 | 1062.5 | 4562.5 | 0.48 | 1185.97 | G300E | 2590522.32 | 20.33 | G300E | 1192689.15 | 9.36
759 | Story18 | B65 | 32 MPa RC Beam (42.5 cm x 25 cm) | Beam | 32MPa | Concrete Rectangular | 250 | 425 | 1062.5 | 6962.5 | 0.74 | 1809.82 | G300E | 4526890.91 | 35.52 | G300E | 2490959.3 | 19.54
760 | Story18 | B66 | 32 MPa RC Beam (42.5 cm x 25 cm) | Beam | 32MPa | Concrete Rectangular | 250 | 425 | 1062.5 | 4562.5 | 0.48 | 1185.97 | G300E | 2403785.71 | 18.86 | G300E | 1354279.54 | 10.63
761 | Story18 | B67 | 32 MPa RC Beam (42.5 cm x 25 cm) | Beam | 32MPa | Concrete Rectangular | 250 | 425 | 1062.5 | 6962.5 | 0.74 | 1809.82 | G300E | 4551259.66 | 35.71 | G300E | 2703545 | 21.21
762 | Story18 | B68 | 32 MPa RC Beam (42.5 cm x 25 cm) | Beam | 32MPa | Concrete Rectangular | 250 | 425 | 1062.5 | 4562.5 | 0.48 | 1185.97 | G300E | 2313839.29 | 18.16 | G300E | 1192689.15 | 9.36
763 | Story18 | B69 | 32 MPa RC Beam (42.5 cm x 25 cm) | Beam | 32MPa | Concrete Rectangular | 250 | 425 | 1062.5 | 6962.5 | 0.74 | 1809.82 | G300E | 4549993.75 | 35.7 | G300E | 2703532.9 | 21.21
764 | Story18 | B7 | 32 MPa RC Beam (42.5 cm x 25 cm) | Beam | 32MPa | Concrete Rectangular | 250 | 425 | 1062.5 | 6962.5 | 0.74 | 1809.82 | G300E | 4551259.66 | 35.71 | G300E | 2088315.87 | 16.39
765 | Story18 | B70 | 32 MPa RC Beam (42.5 cm x 25 cm) | Beam | 32MPa | Concrete Rectangular | 250 | 425 | 1062.5 | 4562.5 | 0.48 | 1185.97 | G300E | 2403459.82 | 18.86 | G300E | 1354279.54 | 10.63
766 | Story18 | B71 | 32 MPa RC Beam (42.5 cm x 25 cm) | Beam | 32MPa | Concrete Rectangular | 250 | 425 | 1062.5 | 6962.5 | 0.74 | 1809.82 | G300E | 4242061.36 | 33.28 | G300E | 2490827.49 | 19.54
767 | Story18 | B72 | 32 MPa RC Beam (42.5 cm x 25 cm) | Beam | 32MPa | Concrete Rectangular | 250 | 425 | 1062.5 | 4562.5 | 0.48 | 1185.97 | G300E | 2596062.5 | 20.37 | G300E | 1192689.15 | 9.36
768 | Story18 | B73 | 32 MPa RC Beam (42.5 cm x 25 cm) | Beam | 32MPa | Concrete Rectangular | 250 | 425 | 1062.5 | 6962.5 | 0.74 | 1809.82 | G300E | 4332257.39 | 33.99 | G300E | 2185183.39 | 17.15
769 | Story18 | B74 | 32 MPa RC Beam (42.5 cm x 25 cm) | Beam | 32MPa | Concrete Rectangular | 250 | 425 | 1062.5 | 4562.5 | 0.48 | 1185.97 | G300E | 2229988.97 | 17.5 | G300E | 999059.41 | 7.84
770 | Story18 | B75 | 32 MPa RC Beam (42.5 cm x 25 cm) | Beam | 32MPa | Concrete Rectangular | 250 | 425 | 1062.5 | 6962.5 | 0.74 | 1809.82 | G300E | 3740533.5 | 29.35 | G300E | 3665437.65 | 28.76
771 | Story18 | B76 | 32 MPa RC Beam (42.5 cm x 25 cm) | Beam | 32MPa | Concrete Rectangular | 250 | 425 | 1062.5 | 4562.5 | 0.48 | 1185.97 | G300E | 2496665.18 | 19.59 | G300E | 1987815.26 | 15.6
772 | Story18 | B77 | 32 MPa RC Beam (42.5 cm x 25 cm) | Beam | 32MPa | Concrete Rectangular | 250 | 425 | 1062.5 | 4562.5 | 0.48 | 1185.97 | G300E | 2474178.57 | 19.41 | G300E | 2621350.97 | 20.57
773 | Story18 | B78 | 32 MPa RC Beam (42.5 cm x 25 cm) | Beam | 32MPa | Concrete Rectangular | 250 | 425 | 1062.5 | 4562.5 | 0.48 | 1185.97 | G300E | 2476459.82 | 19.43 | G300E | 2146199.19 | 16.84
774 | Story18 | B79 | 32 MPa RC Beam (42.5 cm x 25 cm) | Beam | 32MPa | Concrete Rectangular | 250 | 425 | 1062.5 | 4562.5 | 0.48 | 1185.97 | G300E | 2459187.5 | 19.3 | G300E | 2146199.19 | 16.84
775 | Story18 | B8 | 32 MPa RC Beam (42.5 cm x 25 cm) | Beam | 32MPa | Concrete Rectangular | 250 | 425 | 1062.5 | 4562.5 | 0.48 | 1185.97 | G300E | 1865410.71 | 14.64 | G300E | 1351073.08 | 10.6
776 | Story18 | B80 | 32 MPa RC Beam (42.5 cm x 25 cm) | Beam | 32MPa | Concrete Rectangular | 250 | 425 | 1062.5 | 4562.5 | 0.48 | 1185.97 | G300E | 2476133.93 | 19.43 | G300E | 2146199.19 | 16.84
777 | Story18 | B81 | 32 MPa RC Beam (42.5 cm x 25 cm) | Beam | 32MPa | Concrete Rectangular | 250 | 425 | 1062.5 | 4562.5 | 0.48 | 1185.97 | G300E | 2473852.68 | 19.41 | G300E | 2621350.97 | 20.57
778 | Story18 | B82 | 32 MPa RC Beam (42.5 cm x 25 cm) | Beam | 32MPa | Concrete Rectangular | 250 | 425 | 1062.5 | 4562.5 | 0.48 | 1185.97 | G300E | 2495035.71 | 19.58 | G300E | 1987815.26 | 15.6
779 | Story18 | B9 | 32 MPa RC Beam (42.5 cm x 25 cm) | Beam | 32MPa | Concrete Rectangular | 250 | 425 | 1062.5 | 6962.5 | 0.74 | 1809.82 | G300E | 4551259.66 | 35.71 | G300E | 2088314.53 | 16.39
780 | Story19 | B1 | 32 MPa RC Beam (42.5 cm x 25 cm) | Beam | 32MPa | Concrete Rectangular | 250 | 425 | 1062.5 | 6987.5 | 0.74 | 1816.32 | G300E | 3719255.68 | 29.18 | G300E | 3753391.76 | 29.45
781 | Story19 | B10 | 32 MPa RC Beam (42.5 cm x 25 cm) | Beam | 32MPa | Concrete Rectangular | 250 | 425 | 1062.5 | 4587.5 | 0.49 | 1192.47 | G300E | 1870716.96 | 14.68 | G300E | 1836231.58 | 14.41
782 | Story19 | B11 | 32 MPa RC Beam (42.5 cm x 25 cm) | Beam | 32MPa | Concrete Rectangular | 250 | 425 | 1062.5 | 6987.5 | 0.74 | 1816.32 | G300E | 3866310.8 | 30.34 | G300E | 2331499.35 | 18.29
783 | Story19 | B12 | 32 MPa RC Beam (42.5 cm x 25 cm) | Beam | 32MPa | Concrete Rectangular | 250 | 425 | 1062.5 | 4587.5 | 0.49 | 1192.47 | G300E | 1870389.29 | 14.68 | G300E | 2313986.94 | 18.16
784 | Story19 | B13 | 32 MPa RC Beam (42.5 cm x 25 cm) | Beam | 32MPa | Concrete Rectangular | 250 | 425 | 1062.5 | 6987.5 | 0.74 | 1816.32 | G300E | 3872980.68 | 30.39 | G300E | 2024508.07 | 15.89
785 | Story19 | B14 | 32 MPa RC Beam (42.5 cm x 25 cm) | Beam | 32MPa | Concrete Rectangular | 250 | 425 | 1062.5 | 4587.5 | 0.49 | 1192.47 | G300E | 1595794.64 | 12.52 | G300E | 1836231.58 | 14.41
786 | Story19 | B15 | 32 MPa RC Beam (42.5 cm x 25 cm) | Beam | 32MPa | Concrete Rectangular | 250 | 425 | 1062.5 | 6987.5 | 0.74 | 1816.32 | G300E | 3551873.3 | 27.87 | G300E | 3753391.76 | 29.45
787 | Story19 | B16 | 32 MPa RC Beam (42.5 cm x 25 cm) | Beam | 32MPa | Concrete Rectangular | 250 | 425 | 1062.5 | 6987.5 | 0.74 | 1816.32 | G300E | 3387667.05 | 26.58 | G300E | 3868380.68 | 30.35
788 | Story19 | B17 | 32 MPa RC Beam (42.5 cm x 25 cm) | Beam | 32MPa | Concrete Rectangular | 250 | 425 | 1062.5 | 4587.5 | 0.49 | 1192.47 | G300E | 1802232.14 | 14.14 | G300E | 1324210.55 | 10.39
789 | Story19 | B18 | 32 MPa RC Beam (42.5 cm x 25 cm) | Beam | 32MPa | Concrete Rectangular | 250 | 425 | 1062.5 | 6987.5 | 0.74 | 1816.32 | G300E | 3898389.77 | 30.59 | G300E | 2594127.56 | 20.35
790 | Story19 | B19 | 32 MPa RC Beam (42.5 cm x 25 cm) | Beam | 32MPa | Concrete Rectangular | 250 | 425 | 1062.5 | 4587.5 | 0.49 | 1192.47 | G300E | 1822220.54 | 14.3 | G300E | 1199224.44 | 9.41
791 | Story19 | B2 | 32 MPa RC Beam (42.5 cm x 25 cm) | Beam | 32MPa | Concrete Rectangular | 250 | 425 | 1062.5 | 4587.5 | 0.49 | 1192.47 | G300E | 1691804.46 | 13.27 | G300E | 1836231.58 | 14.41
792 | Story19 | B20 | 32 MPa RC Beam (42.5 cm x 25 cm) | Beam | 32MPa | Concrete Rectangular | 250 | 425 | 1062.5 | 6987.5 | 0.74 | 1816.32 | G300E | 3826926.7 | 30.03 | G300E | 1319874.43 | 10.36
793 | Story19 | B21 | 32 MPa RC Beam (42.5 cm x 25 cm) | Beam | 32MPa | Concrete Rectangular | 250 | 425 | 1062.5 | 4587.5 | 0.49 | 1192.47 | G300E | 2073877.68 | 16.27 | G300E | 1361700.25 | 10.68
794 | Story19 | B22 | 32 MPa RC Beam (42.5 cm x 25 cm) | Beam | 32MPa | Concrete Rectangular | 250 | 425 | 1062.5 | 7200 | 0.76 | 1871.56 | G300E | 4236730.43 | 33.24 | G300E | 2177992.72 | 17.09
795 | Story19 | B23 | 32 MPa RC Beam (42.5 cm x 25 cm) | Beam | 32MPa | Concrete Rectangular | 250 | 425 | 1062.5 | 4587.5 | 0.49 | 1192.47 | G300E | 1645601.79 | 12.91 | G300E | 1199224.44 | 9.41
796 | Story19 | B24 | 32 MPa RC Beam (42.5 cm x 25 cm) | Beam | 32MPa | Concrete Rectangular | 250 | 425 | 1062.5 | 7200 | 0.76 | 1871.56 | G300E | 4233600 | 33.22 | G300E | 2177992.72 | 17.09
797 | Story19 | B25 | 32 MPa RC Beam (42.5 cm x 25 cm) | Beam | 32MPa | Concrete Rectangular | 250 | 425 | 1062.5 | 4587.5 | 0.49 | 1192.47 | G300E | 2073877.68 | 16.27 | G300E | 1361700.25 | 10.68
798 | Story19 | B26 | 32 MPa RC Beam (42.5 cm x 25 cm) | Beam | 32MPa | Concrete Rectangular | 250 | 425 | 1062.5 | 6987.5 | 0.74 | 1816.32 | G300E | 3716397.16 | 29.16 | G300E | 1319874.43 | 10.36
799 | Story19 | B27 | 32 MPa RC Beam (42.5 cm x 25 cm) | Beam | 32MPa | Concrete Rectangular | 250 | 425 | 1062.5 | 4587.5 | 0.49 | 1192.47 | G300E | 1822220.54 | 14.3 | G300E | 1199224.44 | 9.41
800 | Story19 | B28 | 32 MPa RC Beam (42.5 cm x 25 cm) | Beam | 32MPa | Concrete Rectangular | 250 | 425 | 1062.5 | 6987.5 | 0.74 | 1816.32 | G300E | 3695752.27 | 29 | G300E | 2594127.56 | 20.35
801 | Story19 | B29 | 32 MPa RC Beam (42.5 cm x 25 cm) | Beam | 32MPa | Concrete Rectangular | 250 | 425 | 1062.5 | 4587.5 | 0.49 | 1192.47 | G300E | 1802232.14 | 14.14 | G300E | 846457.98 | 6.64
802 | Story19 | B3 | 32 MPa RC Beam (42.5 cm x 25 cm) | Beam | 32MPa | Concrete Rectangular | 250 | 425 | 1062.5 | 6987.5 | 0.74 | 1816.32 | G300E | 4237918.75 | 33.25 | G300E | 2024514.82 | 15.89
803 | Story19 | B30 | 32 MPa RC Beam (42.5 cm x 25 cm) | Beam | 32MPa | Concrete Rectangular | 250 | 425 | 1062.5 | 6987.5 | 0.74 | 1816.32 | G300E | 3309534.09 | 25.97 | G300E | 3868380.68 | 30.35
804 | Story19 | B31 | 32 MPa RC Beam (42.5 cm x 25 cm) | Beam | 32MPa | Concrete Rectangular | 250 | 425 | 1062.5 | 6987.5 | 0.74 | 1816.32 | G300E | 3209168.18 | 25.18 | G300E | 2633498.87 | 20.66
805 | Story19 | B32 | 32 MPa RC Beam (42.5 cm x 25 cm) | Beam | 32MPa | Concrete Rectangular | 250 | 425 | 1062.5 | 4587.5 | 0.49 | 1192.47 | G300E | 1917575 | 15.05 | G300E | 1199224.44 | 9.41
806 | Story19 | B33 | 32 MPa RC Beam (42.5 cm x 25 cm) | Beam | 32MPa | Concrete Rectangular | 250 | 425 | 1062.5 | 6987.5 | 0.74 | 1816.32 | G300E | 3666849.43 | 28.77 | G300E | 1398617.05 | 10.97
807 | Story19 | B34 | 32 MPa RC Beam (42.5 cm x 25 cm) | Beam | 32MPa | Concrete Rectangular | 250 | 425 | 1062.5 | 4587.5 | 0.49 | 1192.47 | G300E | 1881202.68 | 14.76 | G300E | 1199224.44 | 9.41
808 | Story19 | B35 | 32 MPa RC Beam (42.5 cm x 25 cm) | Beam | 32MPa | Concrete Rectangular | 250 | 425 | 1062.5 | 6987.5 | 0.74 | 1816.32 | G300E | 3228542.61 | 25.33 | G300E | 2633498.87 | 20.66
809 | Story19 | B36 | 32 MPa RC Beam (42.5 cm x 25 cm) | Beam | 32MPa | Concrete Rectangular | 250 | 425 | 1062.5 | 4800 | 0.51 | 1247.71 | G300E | 2388480 | 18.74 | G300E | 1366309.84 | 10.72
810 | Story19 | B4 | 32 MPa RC Beam (42.5 cm x 25 cm) | Beam | 32MPa | Concrete Rectangular | 250 | 425 | 1062.5 | 4587.5 | 0.49 | 1192.47 | G300E | 1865801.79 | 14.64 | G300E | 2313986.94 | 18.16
811 | Story19 | B40 | 32 MPa RC Beam (42.5 cm x 25 cm) | Beam | 32MPa | Concrete Rectangular | 250 | 425 | 1062.5 | 4587.5 | 0.49 | 1192.47 | G300E | 2198635.83 | 17.25 | G300E | 1305822.16 | 10.25
812 | Story19 | B41 | 32 MPa RC Beam (42.5 cm x 25 cm) | Beam | 32MPa | Concrete Rectangular | 250 | 425 | 1062.5 | 6987.5 | 0.74 | 1816.32 | G300E | 3226319.32 | 25.31 | G300E | 2633498.87 | 20.66
813 | Story19 | B42 | 32 MPa RC Beam (42.5 cm x 25 cm) | Beam | 32MPa | Concrete Rectangular | 250 | 425 | 1062.5 | 4587.5 | 0.49 | 1192.47 | G300E | 1879564.29 | 14.75 | G300E | 1199224.44 | 9.41
814 | Story19 | B43 | 32 MPa RC Beam (42.5 cm x 25 cm) | Beam | 32MPa | Concrete Rectangular | 250 | 425 | 1062.5 | 6987.5 | 0.74 | 1816.32 | G300E | 3667167.05 | 28.77 | G300E | 1398617.05 | 10.97
815 | Story19 | B44 | 32 MPa RC Beam (42.5 cm x 25 cm) | Beam | 32MPa | Concrete Rectangular | 250 | 425 | 1062.5 | 4587.5 | 0.49 | 1192.47 | G300E | 1918230.36 | 15.05 | G300E | 1199224.44 | 9.41
816 | Story19 | B45 | 32 MPa RC Beam (42.5 cm x 25 cm) | Beam | 32MPa | Concrete Rectangular | 250 | 425 | 1062.5 | 6987.5 | 0.74 | 1816.32 | G300E | 3129447.16 | 24.55 | G300E | 2633498.87 | 20.66
817 | Story19 | B46 | 32 MPa RC Beam (42.5 cm x 25 cm) | Beam | 32MPa | Concrete Rectangular | 250 | 425 | 1062.5 | 6987.5 | 0.74 | 1816.32 | G300E | 3387349.43 | 26.58 | G300E | 3868380.68 | 30.35
818 | Story19 | B47 | 32 MPa RC Beam (42.5 cm x 25 cm) | Beam | 32MPa | Concrete Rectangular | 250 | 425 | 1062.5 | 4587.5 | 0.49 | 1192.47 | G300E | 2043075.89 | 16.03 | G300E | 1199224.44 | 9.41
819 | Story19 | B48 | 32 MPa RC Beam (42.5 cm x 25 cm) | Beam | 32MPa | Concrete Rectangular | 250 | 425 | 1062.5 | 6987.5 | 0.74 | 1816.32 | G300E | 3898707.39 | 30.59 | G300E | 3057208.24 | 23.99
820 | Story19 | B49 | 32 MPa RC Beam (42.5 cm x 25 cm) | Beam | 32MPa | Concrete Rectangular | 250 | 425 | 1062.5 | 4587.5 | 0.49 | 1192.47 | G300E | 1910693.75 | 14.99 | G300E | 1199224.44 | 9.41
821 | Story19 | B5 | 32 MPa RC Beam (42.5 cm x 25 cm) | Beam | 32MPa | Concrete Rectangular | 250 | 425 | 1062.5 | 6987.5 | 0.74 | 1816.32 | G300E | 4044492.05 | 31.73 | G300E | 2331503.4 | 18.29
822 | Story19 | B50 | 32 MPa RC Beam (42.5 cm x 25 cm) | Beam | 32MPa | Concrete Rectangular | 250 | 425 | 1062.5 | 6987.5 | 0.74 | 1816.32 | G300E | 3826926.7 | 30.03 | G300E | 1937315.34 | 15.2
823 | Story19 | B51 | 32 MPa RC Beam (42.5 cm x 25 cm) | Beam | 32MPa | Concrete Rectangular | 250 | 425 | 1062.5 | 4800 | 0.51 | 1247.71 | G300E | 2440320 | 19.15 | G300E | 1405976.96 | 11.03
824 | Story19 | B52 | 32 MPa RC Beam (42.5 cm x 25 cm) | Beam | 32MPa | Concrete Rectangular | 250 | 425 | 1062.5 | 6987.5 | 0.74 | 1816.32 | G300E | 4111688.04 | 32.26 | G300E | 2113711.69 | 16.58
825 | Story19 | B54 | 32 MPa RC Beam (42.5 cm x 25 cm) | Beam | 32MPa | Concrete Rectangular | 250 | 425 | 1062.5 | 6987.5 | 0.74 | 1816.32 | G300E | 4113207.07 | 32.27 | G300E | 2113711.69 | 16.58
826 | Story19 | B55 | 32 MPa RC Beam (42.5 cm x 25 cm) | Beam | 32MPa | Concrete Rectangular | 250 | 425 | 1062.5 | 4587.5 | 0.49 | 1192.47 | G300E | 2388558.33 | 18.74 | G300E | 1641003.19 | 12.88
827 | Story19 | B56 | 32 MPa RC Beam (42.5 cm x 25 cm) | Beam | 32MPa | Concrete Rectangular | 250 | 425 | 1062.5 | 6987.5 | 0.74 | 1816.32 | G300E | 3719573.3 | 29.19 | G300E | 1319874.43 | 10.36
828 | Story19 | B57 | 32 MPa RC Beam (42.5 cm x 25 cm) | Beam | 32MPa | Concrete Rectangular | 250 | 425 | 1062.5 | 4587.5 | 0.49 | 1192.47 | G300E | 2003099.11 | 15.72 | G300E | 1199224.44 | 9.41
829 | Story19 | B58 | 32 MPa RC Beam (42.5 cm x 25 cm) | Beam | 32MPa | Concrete Rectangular | 250 | 425 | 1062.5 | 6987.5 | 0.74 | 1816.32 | G300E | 3725793.23 | 29.23 | G300E | 2591627.87 | 20.33
830 | Story19 | B59 | 32 MPa RC Beam (42.5 cm x 25 cm) | Beam | 32MPa | Concrete Rectangular | 250 | 425 | 1062.5 | 4587.5 | 0.49 | 1192.47 | G300E | 2038816.07 | 16 | G300E | 1199224.44 | 9.41
831 | Story19 | B6 | 32 MPa RC Beam (42.5 cm x 25 cm) | Beam | 32MPa | Concrete Rectangular | 250 | 425 | 1062.5 | 4587.5 | 0.49 | 1192.47 | G300E | 1854988.39 | 14.55 | G300E | 1836231.58 | 14.41
832 | Story19 | B60 | 32 MPa RC Beam (42.5 cm x 25 cm) | Beam | 32MPa | Concrete Rectangular | 250 | 425 | 1062.5 | 6987.5 | 0.74 | 1816.32 | G300E | 3288571.59 | 25.8 | G300E | 3907751.99 | 30.66
833 | Story19 | B61 | 32 MPa RC Beam (42.5 cm x 25 cm) | Beam | 32MPa | Concrete Rectangular | 250 | 425 | 1062.5 | 6987.5 | 0.74 | 1816.32 | G300E | 3719255.68 | 29.18 | G300E | 3753391.76 | 29.45
834 | Story19 | B62 | 32 MPa RC Beam (42.5 cm x 25 cm) | Beam | 32MPa | Concrete Rectangular | 250 | 425 | 1062.5 | 4587.5 | 0.49 | 1192.47 | G300E | 2083052.68 | 16.34 | G300E | 1324217.51 | 10.39
835 | Story19 | B63 | 32 MPa RC Beam (42.5 cm x 25 cm) | Beam | 32MPa | Concrete Rectangular | 250 | 425 | 1062.5 | 6987.5 | 0.74 | 1816.32 | G300E | 4237283.52 | 33.25 | G300E | 2024508.07 | 15.89
836 | Story19 | B64 | 32 MPa RC Beam (42.5 cm x 25 cm) | Beam | 32MPa | Concrete Rectangular | 250 | 425 | 1062.5 | 4587.5 | 0.49 | 1192.47 | G300E | 2091900 | 16.41 | G300E | 1199224.44 | 9.41
837 | Story19 | B65 | 32 MPa RC Beam (42.5 cm x 25 cm) | Beam | 32MPa | Concrete Rectangular | 250 | 425 | 1062.5 | 6987.5 | 0.74 | 1816.32 | G300E | 4044174.43 | 31.73 | G300E | 2331499.35 | 18.29
838 | Story19 | B66 | 32 MPa RC Beam (42.5 cm x 25 cm) | Beam | 32MPa | Concrete Rectangular | 250 | 425 | 1062.5 | 4587.5 | 0.49 | 1192.47 | G300E | 2092555.36 | 16.42 | G300E | 1361700.25 | 10.68
839 | Story19 | B67 | 32 MPa RC Beam (42.5 cm x 25 cm) | Beam | 32MPa | Concrete Rectangular | 250 | 425 | 1062.5 | 6987.5 | 0.74 | 1816.32 | G300E | 4264280.68 | 33.46 | G300E | 2016057.96 | 15.82
840 | Story19 | B68 | 32 MPa RC Beam (42.5 cm x 25 cm) | Beam | 32MPa | Concrete Rectangular | 250 | 425 | 1062.5 | 4587.5 | 0.49 | 1192.47 | G300E | 2038816.07 | 16 | G300E | 1199224.44 | 9.41
841 | Story19 | B69 | 32 MPa RC Beam (42.5 cm x 25 cm) | Beam | 32MPa | Concrete Rectangular | 250 | 425 | 1062.5 | 6987.5 | 0.74 | 1816.32 | G300E | 4263010.23 | 33.45 | G300E | 2016057.96 | 15.82
842 | Story19 | B7 | 32 MPa RC Beam (42.5 cm x 25 cm) | Beam | 32MPa | Concrete Rectangular | 250 | 425 | 1062.5 | 6987.5 | 0.74 | 1816.32 | G300E | 4264280.68 | 33.46 | G300E | 2016057.96 | 15.82
843 | Story19 | B70 | 32 MPa RC Beam (42.5 cm x 25 cm) | Beam | 32MPa | Concrete Rectangular | 250 | 425 | 1062.5 | 4587.5 | 0.49 | 1192.47 | G300E | 2092227.68 | 16.42 | G300E | 1361700.25 | 10.68
844 | Story19 | B71 | 32 MPa RC Beam (42.5 cm x 25 cm) | Beam | 32MPa | Concrete Rectangular | 250 | 425 | 1062.5 | 6987.5 | 0.74 | 1816.32 | G300E | 3864087.5 | 30.32 | G300E | 2331423.76 | 18.29
845 | Story19 | B72 | 32 MPa RC Beam (42.5 cm x 25 cm) | Beam | 32MPa | Concrete Rectangular | 250 | 425 | 1062.5 | 4587.5 | 0.49 | 1192.47 | G300E | 2095832.14 | 16.44 | G300E | 1199224.44 | 9.41
846 | Story19 | B73 | 32 MPa RC Beam (42.5 cm x 25 cm) | Beam | 32MPa | Concrete Rectangular | 250 | 425 | 1062.5 | 6987.5 | 0.74 | 1816.32 | G300E | 4060690.34 | 31.86 | G300E | 2024209.75 | 15.88
847 | Story19 | B74 | 32 MPa RC Beam (42.5 cm x 25 cm) | Beam | 32MPa | Concrete Rectangular | 250 | 425 | 1062.5 | 4587.5 | 0.49 | 1192.47 | G300E | 2039008.82 | 16 | G300E | 601786.97 | 4.72
848 | Story19 | B75 | 32 MPa RC Beam (42.5 cm x 25 cm) | Beam | 32MPa | Concrete Rectangular | 250 | 425 | 1062.5 | 6987.5 | 0.74 | 1816.32 | G300E | 3615612 | 28.37 | G300E | 3779789.25 | 29.66
849 | Story19 | B76 | 32 MPa RC Beam (42.5 cm x 25 cm) | Beam | 32MPa | Concrete Rectangular | 250 | 425 | 1062.5 | 4587.5 | 0.49 | 1192.47 | G300E | 2300958.93 | 18.05 | G300E | 1917469.49 | 15.05
850 | Story19 | B77 | 32 MPa RC Beam (42.5 cm x 25 cm) | Beam | 32MPa | Concrete Rectangular | 250 | 425 | 1062.5 | 4587.5 | 0.49 | 1192.47 | G300E | 2375014.29 | 18.64 | G300E | 2513857.68 | 19.72
851 | Story19 | B78 | 32 MPa RC Beam (42.5 cm x 25 cm) | Beam | 32MPa | Concrete Rectangular | 250 | 425 | 1062.5 | 4587.5 | 0.49 | 1192.47 | G300E | 2376652.68 | 18.65 | G300E | 1876850.53 | 14.73
852 | Story19 | B79 | 32 MPa RC Beam (42.5 cm x 25 cm) | Beam | 32MPa | Concrete Rectangular | 250 | 425 | 1062.5 | 4587.5 | 0.49 | 1192.47 | G300E | 2361579.46 | 18.53 | G300E | 1199224.44 | 9.41
853 | Story19 | B8 | 32 MPa RC Beam (42.5 cm x 25 cm) | Beam | 32MPa | Concrete Rectangular | 250 | 425 | 1062.5 | 4587.5 | 0.49 | 1192.47 | G300E | 1857609.82 | 14.58 | G300E | 1199224.44 | 9.41
854 | Story19 | B80 | 32 MPa RC Beam (42.5 cm x 25 cm) | Beam | 32MPa | Concrete Rectangular | 250 | 425 | 1062.5 | 4587.5 | 0.49 | 1192.47 | G300E | 2376980.36 | 18.65 | G300E | 1876850.53 | 14.73
855 | Story19 | B81 | 32 MPa RC Beam (42.5 cm x 25 cm) | Beam | 32MPa | Concrete Rectangular | 250 | 425 | 1062.5 | 4587.5 | 0.49 | 1192.47 | G300E | 2375014.29 | 18.64 | G300E | 2513857.68 | 19.72
856 | Story19 | B82 | 32 MPa RC Beam (42.5 cm x 25 cm) | Beam | 32MPa | Concrete Rectangular | 250 | 425 | 1062.5 | 4587.5 | 0.49 | 1192.47 | G300E | 2300958.93 | 18.05 | G300E | 1917469.49 | 15.05
857 | Story19 | B9 | 32 MPa RC Beam (42.5 cm x 25 cm) | Beam | 32MPa | Concrete Rectangular | 250 | 425 | 1062.5 | 6987.5 | 0.74 | 1816.32 | G300E | 4264280.68 | 33.46 | G300E | 2016057.96 | 15.82
858 | Story2 | B1 | 32 MPa RC Beam (32.5 cm x 25 cm) | Beam | 32MPa | Concrete Rectangular | 250 | 325 | 812.5 | 6862.5 | 0.56 | 1364.11 | G300E | 3201980.11 | 25.12 | G300E | 2282070.57 | 17.91
859 | Story2 | B10 | 32 MPa RC Beam (32.5 cm x 25 cm) | Beam | 32MPa | Concrete Rectangular | 250 | 325 | 812.5 | 4462.5 | 0.36 | 887.04 | G300E | 1640925 | 12.88 | G300E | 942466.13 | 7.39
860 | Story2 | B11 | 32 MPa RC Beam (32.5 cm x 25 cm) | Beam | 32MPa | Concrete Rectangular | 250 | 325 | 812.5 | 6862.5 | 0.56 | 1364.11 | G300E | 3395689.77 | 26.64 | G300E | 951875.31 | 7.47
861 | Story2 | B12 | 32 MPa RC Beam (32.5 cm x 25 cm) | Beam | 32MPa | Concrete Rectangular | 250 | 325 | 812.5 | 4462.5 | 0.36 | 887.04 | G300E | 1640287.5 | 12.87 | G300E | 942466.13 | 7.39
862 | Story2 | B13 | 32 MPa RC Beam (32.5 cm x 25 cm) | Beam | 32MPa | Concrete Rectangular | 250 | 325 | 812.5 | 6862.5 | 0.56 | 1364.11 | G300E | 3568500 | 28 | G300E | 951875.31 | 7.47
863 | Story2 | B14 | 32 MPa RC Beam (32.5 cm x 25 cm) | Beam | 32MPa | Concrete Rectangular | 250 | 325 | 812.5 | 4462.5 | 0.36 | 887.04 | G300E | 1610325 | 12.64 | G300E | 1196191.13 | 9.39
864 | Story2 | B15 | 32 MPa RC Beam (32.5 cm x 25 cm) | Beam | 32MPa | Concrete Rectangular | 250 | 325 | 812.5 | 6862.5 | 0.56 | 1364.11 | G300E | 3092180.11 | 24.26 | G300E | 2033772.84 | 15.96
865 | Story2 | B16 | 32 MPa RC Beam (32.5 cm x 25 cm) | Beam | 32MPa | Concrete Rectangular | 250 | 325 | 812.5 | 6862.5 | 0.56 | 1364.11 | G300E | 2881938.07 | 22.61 | G300E | 2157921.7 | 16.93
866 | Story2 | B17 | 32 MPa RC Beam (32.5 cm x 25 cm) | Beam | 32MPa | Concrete Rectangular | 250 | 325 | 812.5 | 4462.5 | 0.36 | 887.04 | G300E | 1684912.5 | 13.22 | G300E | 942466.13 | 7.39
867 | Story2 | B18 | 32 MPa RC Beam (32.5 cm x 25 cm) | Beam | 32MPa | Concrete Rectangular | 250 | 325 | 812.5 | 6862.5 | 0.56 | 1364.11 | G300E | 3174530.11 | 24.91 | G300E | 922306.43 | 7.24
868 | Story2 | B19 | 32 MPa RC Beam (32.5 cm x 25 cm) | Beam | 32MPa | Concrete Rectangular | 250 | 325 | 812.5 | 4462.5 | 0.36 | 887.04 | G300E | 1550718.75 | 12.17 | G300E | 942466.13 | 7.39
869 | Story2 | B2 | 32 MPa RC Beam (32.5 cm x 25 cm) | Beam | 32MPa | Concrete Rectangular | 250 | 325 | 812.5 | 4462.5 | 0.36 | 887.04 | G300E | 1610643.75 | 12.64 | G300E | 1196191.13 | 9.39
870 | Story2 | B20 | 32 MPa RC Beam (32.5 cm x 25 cm) | Beam | 32MPa | Concrete Rectangular | 250 | 325 | 812.5 | 6862.5 | 0.56 | 1364.11 | G300E | 3099978.41 | 24.32 | G300E | 922306.43 | 7.24
871 | Story2 | B21 | 32 MPa RC Beam (32.5 cm x 25 cm) | Beam | 32MPa | Concrete Rectangular | 250 | 325 | 812.5 | 4462.5 | 0.36 | 887.04 | G300E | 1462425 | 11.47 | G300E | 942466.13 | 7.39
872 | Story2 | B22 | 32 MPa RC Beam (32.5 cm x 25 cm) | Beam | 32MPa | Concrete Rectangular | 250 | 325 | 812.5 | 7200 | 0.58 | 1431.19 | G300E | 3436904.35 | 26.97 | G300E | 1109533.15 | 8.71
873 | Story2 | B23 | 32 MPa RC Beam (32.5 cm x 25 cm) | Beam | 32MPa | Concrete Rectangular | 250 | 325 | 812.5 | 4462.5 | 0.36 | 887.04 | G300E | 1485375 | 11.65 | G300E | 942466.13 | 7.39
874 | Story2 | B24 | 32 MPa RC Beam (32.5 cm x 25 cm) | Beam | 32MPa | Concrete Rectangular | 250 | 325 | 812.5 | 7200 | 0.58 | 1431.19 | G300E | 3437530.43 | 26.97 | G300E | 1109533.15 | 8.71
875 | Story2 | B25 | 32 MPa RC Beam (32.5 cm x 25 cm) | Beam | 32MPa | Concrete Rectangular | 250 | 325 | 812.5 | 4462.5 | 0.36 | 887.04 | G300E | 1462425 | 11.47 | G300E | 942466.13 | 7.39
876 | Story2 | B26 | 32 MPa RC Beam (32.5 cm x 25 cm) | Beam | 32MPa | Concrete Rectangular | 250 | 325 | 812.5 | 6862.5 | 0.56 | 1364.11 | G300E | 3029481.82 | 23.77 | G300E | 922306.43 | 7.24
877 | Story2 | B27 | 32 MPa RC Beam (32.5 cm x 25 cm) | Beam | 32MPa | Concrete Rectangular | 250 | 325 | 812.5 | 4462.5 | 0.36 | 887.04 | G300E | 1550718.75 | 12.17 | G300E | 942466.13 | 7.39
878 | Story2 | B28 | 32 MPa RC Beam (32.5 cm x 25 cm) | Beam | 32MPa | Concrete Rectangular | 250 | 325 | 812.5 | 6862.5 | 0.56 | 1364.11 | G300E | 3030105.68 | 23.78 | G300E | 922306.43 | 7.24
879 | Story2 | B29 | 32 MPa RC Beam (32.5 cm x 25 cm) | Beam | 32MPa | Concrete Rectangular | 250 | 325 | 812.5 | 4462.5 | 0.36 | 887.04 | G300E | 1684912.5 | 13.22 | G300E | 942466.13 | 7.39
880 | Story2 | B3 | 32 MPa RC Beam (32.5 cm x 25 cm) | Beam | 32MPa | Concrete Rectangular | 250 | 325 | 812.5 | 6862.5 | 0.56 | 1364.11 | G300E | 3638684.66 | 28.55 | G300E | 951875.31 | 7.47
881 | Story2 | B30 | 32 MPa RC Beam (32.5 cm x 25 cm) | Beam | 32MPa | Concrete Rectangular | 250 | 325 | 812.5 | 6862.5 | 0.56 | 1364.11 | G300E | 2822359.09 | 22.15 | G300E | 2033772.84 | 15.96
882 | Story2 | B31 | 32 MPa RC Beam (32.5 cm x 25 cm) | Beam | 32MPa | Concrete Rectangular | 250 | 325 | 812.5 | 6862.5 | 0.56 | 1364.11 | G300E | 2888488.64 | 22.66 | G300E | 2282070.57 | 17.91
883 | Story2 | B32 | 32 MPa RC Beam (32.5 cm x 25 cm) | Beam | 32MPa | Concrete Rectangular | 250 | 325 | 812.5 | 4462.5 | 0.36 | 887.04 | G300E | 1659093.75 | 13.02 | G300E | 942466.13 | 7.39
884 | Story2 | B33 | 32 MPa RC Beam (32.5 cm x 25 cm) | Beam | 32MPa | Concrete Rectangular | 250 | 325 | 812.5 | 6862.5 | 0.56 | 1364.11 | G300E | 3186695.45 | 25 | G300E | 922306.43 | 7.24
885 | Story2 | B34 | 32 MPa RC Beam (32.5 cm x 25 cm) | Beam | 32MPa | Concrete Rectangular | 250 | 325 | 812.5 | 4462.5 | 0.36 | 887.04 | G300E | 1559962.5 | 12.24 | G300E | 942466.13 | 7.39
886 | Story2 | B35 | 32 MPa RC Beam (32.5 cm x 25 cm) | Beam | 32MPa | Concrete Rectangular | 250 | 325 | 812.5 | 6862.5 | 0.56 | 1364.11 | G300E | 2599951.7 | 20.4 | G300E | 1915497.34 | 15.03
887 | Story2 | B36 | 32 MPa RC Beam (32.5 cm x 25 cm) | Beam | 32MPa | Concrete Rectangular | 250 | 325 | 812.5 | 4800 | 0.39 | 954.13 | G300E | 1843200 | 14.46 | G300E | 1231215.76 | 9.66
888 | Story2 | B4 | 32 MPa RC Beam (32.5 cm x 25 cm) | Beam | 32MPa | Concrete Rectangular | 250 | 325 | 812.5 | 4462.5 | 0.36 | 887.04 | G300E | 1639650 | 12.87 | G300E | 1069328.63 | 8.39
889 | Story2 | B40 | 32 MPa RC Beam (32.5 cm x 25 cm) | Beam | 32MPa | Concrete Rectangular | 250 | 325 | 812.5 | 4462.5 | 0.36 | 887.04 | G300E | 1715980 | 13.46 | G300E | 1026240.9 | 8.05
890 | Story2 | B41 | 32 MPa RC Beam (32.5 cm x 25 cm) | Beam | 32MPa | Concrete Rectangular | 250 | 325 | 812.5 | 6862.5 | 0.56 | 1364.11 | G300E | 2596520.45 | 20.37 | G300E | 1915497.34 | 15.03
891 | Story2 | B42 | 32 MPa RC Beam (32.5 cm x 25 cm) | Beam | 32MPa | Concrete Rectangular | 250 | 325 | 812.5 | 4462.5 | 0.36 | 887.04 | G300E | 1558050 | 12.23 | G300E | 942466.13 | 7.39
892 | Story2 | B43 | 32 MPa RC Beam (32.5 cm x 25 cm) | Beam | 32MPa | Concrete Rectangular | 250 | 325 | 812.5 | 6862.5 | 0.56 | 1364.11 | G300E | 3045390.34 | 23.9 | G300E | 922306.43 | 7.24
893 | Story2 | B44 | 32 MPa RC Beam (32.5 cm x 25 cm) | Beam | 32MPa | Concrete Rectangular | 250 | 325 | 812.5 | 4462.5 | 0.36 | 887.04 | G300E | 1659093.75 | 13.02 | G300E | 942466.13 | 7.39
894 | Story2 | B45 | 32 MPa RC Beam (32.5 cm x 25 cm) | Beam | 32MPa | Concrete Rectangular | 250 | 325 | 812.5 | 6862.5 | 0.56 | 1364.11 | G300E | 2829845.45 | 22.2 | G300E | 2157921.7 | 16.93
895 | Story2 | B46 | 32 MPa RC Beam (32.5 cm x 25 cm) | Beam | 32MPa | Concrete Rectangular | 250 | 325 | 812.5 | 6862.5 | 0.56 | 1364.11 | G300E | 2881626.14 | 22.61 | G300E | 2157921.7 | 16.93
896 | Story2 | B47 | 32 MPa RC Beam (32.5 cm x 25 cm) | Beam | 32MPa | Concrete Rectangular | 250 | 325 | 812.5 | 4462.5 | 0.36 | 887.04 | G300E | 1770337.5 | 13.89 | G300E | 942466.13 | 7.39
897 | Story2 | B48 | 32 MPa RC Beam (32.5 cm x 25 cm) | Beam | 32MPa | Concrete Rectangular | 250 | 325 | 812.5 | 6862.5 | 0.56 | 1364.11 | G300E | 3174218.18 | 24.91 | G300E | 922306.43 | 7.24
898 | Story2 | B49 | 32 MPa RC Beam (32.5 cm x 25 cm) | Beam | 32MPa | Concrete Rectangular | 250 | 325 | 812.5 | 4462.5 | 0.36 | 887.04 | G300E | 1747068.75 | 13.71 | G300E | 942466.13 | 7.39
899 | Story2 | B5 | 32 MPa RC Beam (32.5 cm x 25 cm) | Beam | 32MPa | Concrete Rectangular | 250 | 325 | 812.5 | 6862.5 | 0.56 | 1364.11 | G300E | 3536059.09 | 27.75 | G300E | 951875.31 | 7.47
900 | Story2 | B50 | 32 MPa RC Beam (32.5 cm x 25 cm) | Beam | 32MPa | Concrete Rectangular | 250 | 325 | 812.5 | 6862.5 | 0.56 | 1364.11 | G300E | 3099666.48 | 24.32 | G300E | 922306.43 | 7.24
901 | Story2 | B51 | 32 MPa RC Beam (32.5 cm x 25 cm) | Beam | 32MPa | Concrete Rectangular | 250 | 325 | 812.5 | 4800 | 0.39 | 954.13 | G300E | 1973440 | 15.48 | G300E | 1231215.76 | 9.66
902 | Story2 | B52 | 32 MPa RC Beam (32.5 cm x 25 cm) | Beam | 32MPa | Concrete Rectangular | 250 | 325 | 812.5 | 6862.5 | 0.56 | 1364.11 | G300E | 3275799.46 | 25.7 | G300E | 1057523.78 | 8.3
903 | Story2 | B54 | 32 MPa RC Beam (32.5 cm x 25 cm) | Beam | 32MPa | Concrete Rectangular | 250 | 325 | 812.5 | 6862.5 | 0.56 | 1364.11 | G300E | 3280871.74 | 25.74 | G300E | 1057523.78 | 8.3
904 | Story2 | B55 | 32 MPa RC Beam (32.5 cm x 25 cm) | Beam | 32MPa | Concrete Rectangular | 250 | 325 | 812.5 | 4462.5 | 0.36 | 887.04 | G300E | 1964392.5 | 15.41 | G300E | 1234850.06 | 9.69
905 | Story2 | B56 | 32 MPa RC Beam (32.5 cm x 25 cm) | Beam | 32MPa | Concrete Rectangular | 250 | 325 | 812.5 | 6862.5 | 0.56 | 1364.11 | G300E | 3028234.09 | 23.76 | G300E | 922306.43 | 7.24
906 | Story2 | B57 | 32 MPa RC Beam (32.5 cm x 25 cm) | Beam | 32MPa | Concrete Rectangular | 250 | 325 | 812.5 | 4462.5 | 0.36 | 887.04 | G300E | 1747068.75 | 13.71 | G300E | 942466.13 | 7.39
907 | Story2 | B58 | 32 MPa RC Beam (32.5 cm x 25 cm) | Beam | 32MPa | Concrete Rectangular | 250 | 325 | 812.5 | 6862.5 | 0.56 | 1364.11 | G300E | 3134732.81 | 24.6 | G300E | 1295276.14 | 10.16
908 | Story2 | B59 | 32 MPa RC Beam (32.5 cm x 25 cm) | Beam | 32MPa | Concrete Rectangular | 250 | 325 | 812.5 | 4462.5 | 0.36 | 887.04 | G300E | 1767787.5 | 13.87 | G300E | 942466.13 | 7.39
909 | Story2 | B6 | 32 MPa RC Beam (32.5 cm x 25 cm) | Beam | 32MPa | Concrete Rectangular | 250 | 325 | 812.5 | 4462.5 | 0.36 | 887.04 | G300E | 1638056.25 | 12.85 | G300E | 942466.13 | 7.39
910 | Story2 | B60 | 32 MPa RC Beam (32.5 cm x 25 cm) | Beam | 32MPa | Concrete Rectangular | 250 | 325 | 812.5 | 6862.5 | 0.56 | 1364.11 | G300E | 2813936.93 | 22.08 | G300E | 2157921.7 | 16.93
911 | Story2 | B61 | 32 MPa RC Beam (32.5 cm x 25 cm) | Beam | 32MPa | Concrete Rectangular | 250 | 325 | 812.5 | 6862.5 | 0.56 | 1364.11 | G300E | 3201668.18 | 25.12 | G300E | 2282070.57 | 17.91
912 | Story2 | B62 | 32 MPa RC Beam (32.5 cm x 25 cm) | Beam | 32MPa | Concrete Rectangular | 250 | 325 | 812.5 | 4462.5 | 0.36 | 887.04 | G300E | 1919831.25 | 15.06 | G300E | 942466.13 | 7.39
913 | Story2 | B63 | 32 MPa RC Beam (32.5 cm x 25 cm) | Beam | 32MPa | Concrete Rectangular | 250 | 325 | 812.5 | 6862.5 | 0.56 | 1364.11 | G300E | 3638684.66 | 28.55 | G300E | 951875.31 | 7.47
914 | Story2 | B64 | 32 MPa RC Beam (32.5 cm x 25 cm) | Beam | 32MPa | Concrete Rectangular | 250 | 325 | 812.5 | 4462.5 | 0.36 | 887.04 | G300E | 1795200 | 14.09 | G300E | 942466.13 | 7.39
915 | Story2 | B65 | 32 MPa RC Beam (32.5 cm x 25 cm) | Beam | 32MPa | Concrete Rectangular | 250 | 325 | 812.5 | 6862.5 | 0.56 | 1364.11 | G300E | 3536059.09 | 27.75 | G300E | 951875.31 | 7.47
916 | Story2 | B66 | 32 MPa RC Beam (32.5 cm x 25 cm) | Beam | 32MPa | Concrete Rectangular | 250 | 325 | 812.5 | 4462.5 | 0.36 | 887.04 | G300E | 1855125 | 14.56 | G300E | 942466.13 | 7.39
917 | Story2 | B67 | 32 MPa RC Beam (32.5 cm x 25 cm) | Beam | 32MPa | Concrete Rectangular | 250 | 325 | 812.5 | 6862.5 | 0.56 | 1364.11 | G300E | 3561637.5 | 27.95 | G300E | 951875.31 | 7.47
918 | Story2 | B68 | 32 MPa RC Beam (32.5 cm x 25 cm) | Beam | 32MPa | Concrete Rectangular | 250 | 325 | 812.5 | 4462.5 | 0.36 | 887.04 | G300E | 1720612.5 | 13.5 | G300E | 942466.13 | 7.39
919 | Story2 | B69 | 32 MPa RC Beam (32.5 cm x 25 cm) | Beam | 32MPa | Concrete Rectangular | 250 | 325 | 812.5 | 6862.5 | 0.56 | 1364.11 | G300E | 3420956.25 | 26.84 | G300E | 951875.31 | 7.47
920 | Story2 | B7 | 32 MPa RC Beam (32.5 cm x 25 cm) | Beam | 32MPa | Concrete Rectangular | 250 | 325 | 812.5 | 6862.5 | 0.56 | 1364.11 | G300E | 3561637.5 | 27.95 | G300E | 951875.31 | 7.47
921 | Story2 | B70 | 32 MPa RC Beam (32.5 cm x 25 cm) | Beam | 32MPa | Concrete Rectangular | 250 | 325 | 812.5 | 4462.5 | 0.36 | 887.04 | G300E | 1856718.75 | 14.57 | G300E | 942466.13 | 7.39
922 | Story2 | B71 | 32 MPa RC Beam (32.5 cm x 25 cm) | Beam | 32MPa | Concrete Rectangular | 250 | 325 | 812.5 | 6862.5 | 0.56 | 1364.11 | G300E | 3395377.84 | 26.64 | G300E | 951875.31 | 7.47
923 | Story2 | B72 | 32 MPa RC Beam (32.5 cm x 25 cm) | Beam | 32MPa | Concrete Rectangular | 250 | 325 | 812.5 | 4462.5 | 0.36 | 887.04 | G300E | 1798706.25 | 14.11 | G300E | 942466.13 | 7.39
924 | Story2 | B73 | 32 MPa RC Beam (32.5 cm x 25 cm) | Beam | 32MPa | Concrete Rectangular | 250 | 325 | 812.5 | 6862.5 | 0.56 | 1364.11 | G300E | 3573178.98 | 28.04 | G300E | 951875.31 | 7.47
925 | Story2 | B74 | 32 MPa RC Beam (32.5 cm x 25 cm) | Beam | 32MPa | Concrete Rectangular | 250 | 325 | 812.5 | 4462.5 | 0.36 | 887.04 | G300E | 2036737.5 | 15.98 | G300E | 1179742.92 | 9.26
926 | Story2 | B75 | 32 MPa RC Beam (32.5 cm x 25 cm) | Beam | 32MPa | Concrete Rectangular | 250 | 325 | 812.5 | 6862.5 | 0.56 | 1364.11 | G300E | 3176788.5 | 24.93 | G300E | 2318510.93 | 18.19
927 | Story2 | B76 | 32 MPa RC Beam (32.5 cm x 25 cm) | Beam | 32MPa | Concrete Rectangular | 250 | 325 | 812.5 | 4462.5 | 0.36 | 887.04 | G300E | 1895287.5 | 14.87 | G300E | 1449916.13 | 11.38
928 | Story2 | B77 | 32 MPa RC Beam (32.5 cm x 25 cm) | Beam | 32MPa | Concrete Rectangular | 250 | 325 | 812.5 | 4462.5 | 0.36 | 887.04 | G300E | 1923018.75 | 15.09 | G300E | 1196191.13 | 9.39
929 | Story2 | B78 | 32 MPa RC Beam (32.5 cm x 25 cm) | Beam | 32MPa | Concrete Rectangular | 250 | 325 | 812.5 | 4462.5 | 0.36 | 887.04 | G300E | 1923656.25 | 15.09 | G300E | 1196191.13 | 9.39
930 | Story2 | B79 | 32 MPa RC Beam (32.5 cm x 25 cm) | Beam | 32MPa | Concrete Rectangular | 250 | 325 | 812.5 | 4462.5 | 0.36 | 887.04 | G300E | 1922062.5 | 15.08 | G300E | 1196191.13 | 9.39
931 | Story2 | B8 | 32 MPa RC Beam (32.5 cm x 25 cm) | Beam | 32MPa | Concrete Rectangular | 250 | 325 | 812.5 | 4462.5 | 0.36 | 887.04 | G300E | 1639331.25 | 12.86 | G300E | 942466.13 | 7.39
932 | Story2 | B80 | 32 MPa RC Beam (32.5 cm x 25 cm) | Beam | 32MPa | Concrete Rectangular | 250 | 325 | 812.5 | 4462.5 | 0.36 | 887.04 | G300E | 1923337.5 | 15.09 | G300E | 1196191.13 | 9.39
933 | Story2 | B81 | 32 MPa RC Beam (32.5 cm x 25 cm) | Beam | 32MPa | Concrete Rectangular | 250 | 325 | 812.5 | 4462.5 | 0.36 | 887.04 | G300E | 1922700 | 15.09 | G300E | 1190453.63 | 9.34
934 | Story2 | B82 | 32 MPa RC Beam (32.5 cm x 25 cm) | Beam | 32MPa | Concrete Rectangular | 250 | 325 | 812.5 | 4462.5 | 0.36 | 887.04 | G300E | 1894331.25 | 14.86 | G300E | 1449916.13 | 11.38
935 | Story2 | B9 | 32 MPa RC Beam (32.5 cm x 25 cm) | Beam | 32MPa | Concrete Rectangular | 250 | 325 | 812.5 | 6862.5 | 0.56 | 1364.11 | G300E | 3421268.18 | 26.84 | G300E | 951875.31 | 7.47
936 | Story20 | B1 | 32 MPa RC Beam (42.5 cm x 25 cm) | Beam | 32MPa | Concrete Rectangular | 250 | 425 | 1062.5 | 6987.5 | 0.74 | 1816.32 | G300E | 3414028.98 | 26.79 | G300E | 3135950.85 | 24.61
937 | Story20 | B10 | 32 MPa RC Beam (42.5 cm x 25 cm) | Beam | 32MPa | Concrete Rectangular | 250 | 425 | 1062.5 | 4587.5 | 0.49 | 1192.47 | G300E | 1284500 | 10.08 | G300E | 1836231.58 | 14.41
938 | Story20 | B11 | 32 MPa RC Beam (42.5 cm x 25 cm) | Beam | 32MPa | Concrete Rectangular | 250 | 425 | 1062.5 | 6987.5 | 0.74 | 1816.32 | G300E | 3919987.5 | 30.76 | G300E | 2615482.31 | 20.52
939 | Story20 | B12 | 32 MPa RC Beam (42.5 cm x 25 cm) | Beam | 32MPa | Concrete Rectangular | 250 | 425 | 1062.5 | 4587.5 | 0.49 | 1192.47 | G300E | 1285483.04 | 10.09 | G300E | 2458493.19 | 19.29
940 | Story20 | B13 | 32 MPa RC Beam (42.5 cm x 25 cm) | Beam | 32MPa | Concrete Rectangular | 250 | 425 | 1062.5 | 6987.5 | 0.74 | 1816.32 | G300E | 3953654.55 | 31.02 | G300E | 2003421.94 | 15.72
941 | Story20 | B14 | 32 MPa RC Beam (42.5 cm x 25 cm) | Beam | 32MPa | Concrete Rectangular | 250 | 425 | 1062.5 | 4587.5 | 0.49 | 1192.47 | G300E | 1383458.93 | 10.86 | G300E | 1817553.9 | 14.26
942 | Story20 | B15 | 32 MPa RC Beam (42.5 cm x 25 cm) | Beam | 32MPa | Concrete Rectangular | 250 | 425 | 1062.5 | 6987.5 | 0.74 | 1816.32 | G300E | 3414346.59 | 26.79 | G300E | 3135950.85 | 24.61
943 | Story20 | B16 | 32 MPa RC Beam (42.5 cm x 25 cm) | Beam | 32MPa | Concrete Rectangular | 250 | 425 | 1062.5 | 6987.5 | 0.74 | 1816.32 | G300E | 3196781.25 | 25.08 | G300E | 3250939.77 | 25.51
944 | Story20 | B17 | 32 MPa RC Beam (42.5 cm x 25 cm) | Beam | 32MPa | Concrete Rectangular | 250 | 425 | 1062.5 | 4587.5 | 0.49 | 1192.47 | G300E | 2075516.07 | 16.29 | G300E | 383751.42 | 3.01
945 | Story20 | B18 | 32 MPa RC Beam (42.5 cm x 25 cm) | Beam | 32MPa | Concrete Rectangular | 250 | 425 | 1062.5 | 6987.5 | 0.74 | 1816.32 | G300E | 3724019.89 | 29.22 | G300E | 2091675.57 | 16.41
946 | Story20 | B19 | 32 MPa RC Beam (42.5 cm x 25 cm) | Beam | 32MPa | Concrete Rectangular | 250 | 425 | 1062.5 | 4587.5 | 0.49 | 1192.47 | G300E | 1784865.18 | 14 | G300E | 721469.08 | 5.66
947 | Story20 | B2 | 32 MPa RC Beam (42.5 cm x 25 cm) | Beam | 32MPa | Concrete Rectangular | 250 | 425 | 1062.5 | 4587.5 | 0.49 | 1192.47 | G300E | 1383458.93 | 10.86 | G300E | 1833282.47 | 14.38
948 | Story20 | B20 | 32 MPa RC Beam (42.5 cm x 25 cm) | Beam | 32MPa | Concrete Rectangular | 250 | 425 | 1062.5 | 6987.5 | 0.74 | 1816.32 | G300E | 3606502.84 | 28.3 | G300E | 2400396.02 | 18.83
949 | Story20 | B21 | 32 MPa RC Beam (42.5 cm x 25 cm) | Beam | 32MPa | Concrete Rectangular | 250 | 425 | 1062.5 | 4587.5 | 0.49 | 1192.47 | G300E | 1948704.46 | 15.29 | G300E | 1280462.34 | 10.05
950 | Story20 | B22 | 32 MPa RC Beam (42.5 cm x 25 cm) | Beam | 32MPa | Concrete Rectangular | 250 | 425 | 1062.5 | 7200 | 0.76 | 1871.56 | G300E | 4148765.22 | 32.55 | G300E | 1569436.2 | 12.31
951 | Story20 | B23 | 32 MPa RC Beam (42.5 cm x 25 cm) | Beam | 32MPa | Concrete Rectangular | 250 | 425 | 1062.5 | 4587.5 | 0.49 | 1192.47 | G300E | 1414260.71 | 11.1 | G300E | 1199224.44 | 9.41
952 | Story20 | B24 | 32 MPa RC Beam (42.5 cm x 25 cm) | Beam | 32MPa | Concrete Rectangular | 250 | 425 | 1062.5 | 7200 | 0.76 | 1871.56 | G300E | 4150956.52 | 32.57 | G300E | 1569436.2 | 12.31
953 | Story20 | B25 | 32 MPa RC Beam (42.5 cm x 25 cm) | Beam | 32MPa | Concrete Rectangular | 250 | 425 | 1062.5 | 4587.5 | 0.49 | 1192.47 | G300E | 1948704.46 | 15.29 | G300E | 1121210.56 | 8.8
954 | Story20 | B26 | 32 MPa RC Beam (42.5 cm x 25 cm) | Beam | 32MPa | Concrete Rectangular | 250 | 425 | 1062.5 | 6987.5 | 0.74 | 1816.32 | G300E | 3600150.57 | 28.25 | G300E | 2400396.02 | 18.83
955 | Story20 | B27 | 32 MPa RC Beam (42.5 cm x 25 cm) | Beam | 32MPa | Concrete Rectangular | 250 | 425 | 1062.5 | 4587.5 | 0.49 | 1192.47 | G300E | 1784865.18 | 14 | G300E | 243713.72 | 1.91
956 | Story20 | B28 | 32 MPa RC Beam (42.5 cm x 25 cm) | Beam | 32MPa | Concrete Rectangular | 250 | 425 | 1062.5 | 6987.5 | 0.74 | 1816.32 | G300E | 3543615.34 | 27.8 | G300E | 2091675.57 | 16.41
957 | Story20 | B29 | 32 MPa RC Beam (42.5 cm x 25 cm) | Beam | 32MPa | Concrete Rectangular | 250 | 425 | 1062.5 | 4587.5 | 0.49 | 1192.47 | G300E | 1983766.07 | 15.57 | G300E | 383754.21 | 3.01
958 | Story20 | B3 | 32 MPa RC Beam (42.5 cm x 25 cm) | Beam | 32MPa | Concrete Rectangular | 250 | 425 | 1062.5 | 6987.5 | 0.74 | 1816.32 | G300E | 3953654.55 | 31.02 | G300E | 2003423.29 | 15.72
959 | Story20 | B30 | 32 MPa RC Beam (42.5 cm x 25 cm) | Beam | 32MPa | Concrete Rectangular | 250 | 425 | 1062.5 | 6987.5 | 0.74 | 1816.32 | G300E | 3107849.43 | 24.39 | G300E | 3250939.77 | 25.51
960 | Story20 | B31 | 32 MPa RC Beam (42.5 cm x 25 cm) | Beam | 32MPa | Concrete Rectangular | 250 | 425 | 1062.5 | 6987.5 | 0.74 | 1816.32 | G300E | 2942372.73 | 23.09 | G300E | 1398617.05 | 10.97
961 | Story20 | B32 | 32 MPa RC Beam (42.5 cm x 25 cm) | Beam | 32MPa | Concrete Rectangular | 250 | 425 | 1062.5 | 4587.5 | 0.49 | 1192.47 | G300E | 1812390.18 | 14.22 | G300E | 1199224.44 | 9.41
962 | Story20 | B33 | 32 MPa RC Beam (42.5 cm x 25 cm) | Beam | 32MPa | Concrete Rectangular | 250 | 425 | 1062.5 | 6987.5 | 0.74 | 1816.32 | G300E | 3424510.23 | 26.87 | G300E | 1398617.05 | 10.97
963 | Story20 | B34 | 32 MPa RC Beam (42.5 cm x 25 cm) | Beam | 32MPa | Concrete Rectangular | 250 | 425 | 1062.5 | 4587.5 | 0.49 | 1192.47 | G300E | 1801249.11 | 14.13 | G300E | 1199224.44 | 9.41
964 | Story20 | B35 | 32 MPa RC Beam (42.5 cm x 25 cm) | Beam | 32MPa | Concrete Rectangular | 250 | 425 | 1062.5 | 6987.5 | 0.74 | 1816.32 | G300E | 3145010.23 | 24.68 | G300E | 2554756.25 | 20.05
965 | Story20 | B36 | 32 MPa RC Beam (42.5 cm x 25 cm) | Beam | 32MPa | Concrete Rectangular | 250 | 425 | 1062.5 | 4800 | 0.51 | 1247.71 | G300E | 1996160 | 15.66 | G300E | 1366309.84 | 10.72
966 | Story20 | B4 | 32 MPa RC Beam (42.5 cm x 25 cm) | Beam | 32MPa | Concrete Rectangular | 250 | 425 | 1062.5 | 4587.5 | 0.49 | 1192.47 | G300E | 1285483.04 | 10.09 | G300E | 2458493.19 | 19.29
967 | Story20 | B40 | 32 MPa RC Beam (42.5 cm x 25 cm) | Beam | 32MPa | Concrete Rectangular | 250 | 425 | 1062.5 | 4587.5 | 0.49 | 1192.47 | G300E | 1909929.17 | 14.99 | G300E | 1305822.16 | 10.25
968 | Story20 | B41 | 32 MPa RC Beam (42.5 cm x 25 cm) | Beam | 32MPa | Concrete Rectangular | 250 | 425 | 1062.5 | 6987.5 | 0.74 | 1816.32 | G300E | 3142469.32 | 24.66 | G300E | 2594127.56 | 20.35
969 | Story20 | B42 | 32 MPa RC Beam (42.5 cm x 25 cm) | Beam | 32MPa | Concrete Rectangular | 250 | 425 | 1062.5 | 4587.5 | 0.49 | 1192.47 | G300E | 1799283.04 | 14.12 | G300E | 1199224.44 | 9.41
970 | Story20 | B43 | 32 MPa RC Beam (42.5 cm x 25 cm) | Beam | 32MPa | Concrete Rectangular | 250 | 425 | 1062.5 | 6987.5 | 0.74 | 1816.32 | G300E | 3424510.23 | 26.87 | G300E | 1398617.05 | 10.97
971 | Story20 | B44 | 32 MPa RC Beam (42.5 cm x 25 cm) | Beam | 32MPa | Concrete Rectangular | 250 | 425 | 1062.5 | 4587.5 | 0.49 | 1192.47 | G300E | 1812390.18 | 14.22 | G300E | 1199224.44 | 9.41
972 | Story20 | B45 | 32 MPa RC Beam (42.5 cm x 25 cm) | Beam | 32MPa | Concrete Rectangular | 250 | 425 | 1062.5 | 6987.5 | 0.74 | 1816.32 | G300E | 2942055.11 | 23.08 | G300E | 1398617.05 | 10.97
973 | Story20 | B46 | 32 MPa RC Beam (42.5 cm x 25 cm) | Beam | 32MPa | Concrete Rectangular | 250 | 425 | 1062.5 | 6987.5 | 0.74 | 1816.32 | G300E | 3196781.25 | 25.08 | G300E | 3250939.77 | 25.51
974 | Story20 | B47 | 32 MPa RC Beam (42.5 cm x 25 cm) | Beam | 32MPa | Concrete Rectangular | 250 | 425 | 1062.5 | 4587.5 | 0.49 | 1192.47 | G300E | 1812390.18 | 14.22 | G300E | 1199224.44 | 9.41
975 | Story20 | B48 | 32 MPa RC Beam (42.5 cm x 25 cm) | Beam | 32MPa | Concrete Rectangular | 250 | 425 | 1062.5 | 6987.5 | 0.74 | 1816.32 | G300E | 3724019.89 | 29.22 | G300E | 2091675.57 | 16.41
976 | Story20 | B49 | 32 MPa RC Beam (42.5 cm x 25 cm) | Beam | 32MPa | Concrete Rectangular | 250 | 425 | 1062.5 | 4587.5 | 0.49 | 1192.47 | G300E | 1801249.11 | 14.13 | G300E | 1199224.44 | 9.41
977 | Story20 | B5 | 32 MPa RC Beam (42.5 cm x 25 cm) | Beam | 32MPa | Concrete Rectangular | 250 | 425 | 1062.5 | 6987.5 | 0.74 | 1816.32 | G300E | 3919987.5 | 30.76 | G300E | 2615480.96 | 20.52
978 | Story20 | B50 | 32 MPa RC Beam (42.5 cm x 25 cm) | Beam | 32MPa | Concrete Rectangular | 250 | 425 | 1062.5 | 6987.5 | 0.74 | 1816.32 | G300E | 3606502.84 | 28.3 | G300E | 2400396.02 | 18.83
979 | Story20 | B51 | 32 MPa RC Beam (42.5 cm x 25 cm) | Beam | 32MPa | Concrete Rectangular | 250 | 425 | 1062.5 | 4800 | 0.51 | 1247.71 | G300E | 1998080 | 15.68 | G300E | 1366309.84 | 10.72
980 | Story20 | B52 | 32 MPa RC Beam (42.5 cm x 25 cm) | Beam | 32MPa | Concrete Rectangular | 250 | 425 | 1062.5 | 6987.5 | 0.74 | 1816.32 | G300E | 4026319.02 | 31.59 | G300E | 2113711.69 | 16.58
981 | Story20 | B54 | 32 MPa RC Beam (42.5 cm x 25 cm) | Beam | 32MPa | Concrete Rectangular | 250 | 425 | 1062.5 | 6987.5 | 0.74 | 1816.32 | G300E | 4033002.72 | 31.64 | G300E | 2113711.69 | 16.58
982 | Story20 | B55 | 32 MPa RC Beam (42.5 cm x 25 cm) | Beam | 32MPa | Concrete Rectangular | 250 | 425 | 1062.5 | 4587.5 | 0.49 | 1192.47 | G300E | 1992810 | 15.64 | G300E | 1641003.19 | 12.88
983 | Story20 | B56 | 32 MPa RC Beam (42.5 cm x 25 cm) | Beam | 32MPa | Concrete Rectangular | 250 | 425 | 1062.5 | 6987.5 | 0.74 | 1816.32 | G300E | 3604279.55 | 28.28 | G300E | 1628594.89 | 12.78
984 | Story20 | B57 | 32 MPa RC Beam (42.5 cm x 25 cm) | Beam | 32MPa | Concrete Rectangular | 250 | 425 | 1062.5 | 4587.5 | 0.49 | 1192.47 | G300E | 1802232.14 | 14.14 | G300E | 1199224.44 | 9.41
985 | Story20 | B58 | 32 MPa RC Beam (42.5 cm x 25 cm) | Beam | 32MPa | Concrete Rectangular | 250 | 425 | 1062.5 | 6987.5 | 0.74 | 1816.32 | G300E | 3758983.85 | 29.49 | G300E | 2272543.75 | 17.83
986 | Story20 | B59 | 32 MPa RC Beam (42.5 cm x 25 cm) | Beam | 32MPa | Concrete Rectangular | 250 | 425 | 1062.5 | 4587.5 | 0.49 | 1192.47 | G300E | 1806491.96 | 14.17 | G300E | 1199224.44 | 9.41
987 | Story20 | B6 | 32 MPa RC Beam (42.5 cm x 25 cm) | Beam | 32MPa | Concrete Rectangular | 250 | 425 | 1062.5 | 4587.5 | 0.49 | 1192.47 | G300E | 1284500 | 10.08 | G300E | 1836231.58 | 14.41
988 | Story20 | B60 | 32 MPa RC Beam (42.5 cm x 25 cm) | Beam | 32MPa | Concrete Rectangular | 250 | 425 | 1062.5 | 6987.5 | 0.74 | 1816.32 | G300E | 3083075.57 | 24.19 | G300E | 3135950.85 | 24.61
989 | Story20 | B61 | 32 MPa RC Beam (42.5 cm x 25 cm) | Beam | 32MPa | Concrete Rectangular | 250 | 425 | 1062.5 | 6987.5 | 0.74 | 1816.32 | G300E | 3414028.98 | 26.79 | G300E | 3135950.85 | 24.61
990 | Story20 | B62 | 32 MPa RC Beam (42.5 cm x 25 cm) | Beam | 32MPa | Concrete Rectangular | 250 | 425 | 1062.5 | 4587.5 | 0.49 | 1192.47 | G300E | 2075516.07 | 16.29 | G300E | 383752.81 | 3.01
991 | Story20 | B63 | 32 MPa RC Beam (42.5 cm x 25 cm) | Beam | 32MPa | Concrete Rectangular | 250 | 425 | 1062.5 | 6987.5 | 0.74 | 1816.32 | G300E | 3953654.55 | 31.02 | G300E | 2466501.27 | 19.35
992 | Story20 | B64 | 32 MPa RC Beam (42.5 cm x 25 cm) | Beam | 32MPa | Concrete Rectangular | 250 | 425 | 1062.5 | 4587.5 | 0.49 | 1192.47 | G300E | 1796989.29 | 14.1 | G300E | 721469.08 | 5.66
993 | Story20 | B65 | 32 MPa RC Beam (42.5 cm x 25 cm) | Beam | 32MPa | Concrete Rectangular | 250 | 425 | 1062.5 | 6987.5 | 0.74 | 1816.32 | G300E | 3919987.5 | 30.76 | G300E | 2615479.61 | 20.52
994 | Story20 | B66 | 32 MPa RC Beam (42.5 cm x 25 cm) | Beam | 32MPa | Concrete Rectangular | 250 | 425 | 1062.5 | 4587.5 | 0.49 | 1192.47 | G300E | 2132204.46 | 16.73 | G300E | 1361700.25 | 10.68
995 | Story20 | B67 | 32 MPa RC Beam (42.5 cm x 25 cm) | Beam | 32MPa | Concrete Rectangular | 250 | 425 | 1062.5 | 6987.5 | 0.74 | 1816.32 | G300E | 4195993.75 | 32.92 | G300E | 2055429.26 | 16.13
996 | Story20 | B68 | 32 MPa RC Beam (42.5 cm x 25 cm) | Beam | 32MPa | Concrete Rectangular | 250 | 425 | 1062.5 | 4587.5 | 0.49 | 1192.47 | G300E | 1414260.71 | 11.1 | G300E | 1199224.44 | 9.41
997 | Story20 | B69 | 32 MPa RC Beam (42.5 cm x 25 cm) | Beam | 32MPa | Concrete Rectangular | 250 | 425 | 1062.5 | 6987.5 | 0.74 | 1816.32 | G300E | 4195040.91 | 32.92 | G300E | 2055429.26 | 16.13
998 | Story20 | B7 | 32 MPa RC Beam (42.5 cm x 25 cm) | Beam | 32MPa | Concrete Rectangular | 250 | 425 | 1062.5 | 6987.5 | 0.74 | 1816.32 | G300E | 4195993.75 | 32.92 | G300E | 2055429.26 | 16.13
999 | Story20 | B70 | 32 MPa RC Beam (42.5 cm x 25 cm) | Beam | 32MPa | Concrete Rectangular | 250 | 425 | 1062.5 | 4587.5 | 0.49 | 1192.47 | G300E | 2131549.11 | 16.72 | G300E | 1202448.47 | 9.43
1000 | Story20 | B71 | 32 MPa RC Beam (42.5 cm x 25 cm) | Beam | 32MPa | Concrete Rectangular | 250 | 425 | 1062.5 | 6987.5 | 0.74 | 1816.32 | G300E | 3919034.66 | 30.75 | G300E | 2615340.58 | 20.52
1001 | Story20 | B72 | 32 MPa RC Beam (42.5 cm x 25 cm) | Beam | 32MPa | Concrete Rectangular | 250 | 425 | 1062.5 | 4587.5 | 0.49 | 1192.47 | G300E | 1801576.79 | 14.14 | G300E | 243713.72 | 1.91
1002 | Story20 | B73 | 32 MPa RC Beam (42.5 cm x 25 cm) | Beam | 32MPa | Concrete Rectangular | 250 | 425 | 1062.5 | 6987.5 | 0.74 | 1816.32 | G300E | 3961912.5 | 31.09 | G300E | 2465766.95 | 19.35
1003 | Story20 | B74 | 32 MPa RC Beam (42.5 cm x 25 cm) | Beam | 32MPa | Concrete Rectangular | 250 | 425 | 1062.5 | 4587.5 | 0.49 | 1192.47 | G300E | 1914336.76 | 15.02 | G300E | 359599.22 | 2.82
1004 | Story20 | B75 | 32 MPa RC Beam (42.5 cm x 25 cm) | Beam | 32MPa | Concrete Rectangular | 250 | 425 | 1062.5 | 6987.5 | 0.74 | 1816.32 | G300E | 3327727 | 26.11 | G300E | 3107871.25 | 24.39
1005 | Story20 | B76 | 32 MPa RC Beam (42.5 cm x 25 cm) | Beam | 32MPa | Concrete Rectangular | 250 | 425 | 1062.5 | 4587.5 | 0.49 | 1192.47 | G300E | 1383458.93 | 10.86 | G300E | 1834265.51 | 14.39
1006 | Story20 | B77 | 32 MPa RC Beam (42.5 cm x 25 cm) | Beam | 32MPa | Concrete Rectangular | 250 | 425 | 1062.5 | 4587.5 | 0.49 | 1192.47 | G300E | 1285483.04 | 10.09 | G300E | 2458493.19 | 19.29
1007 | Story20 | B78 | 32 MPa RC Beam (42.5 cm x 25 cm) | Beam | 32MPa | Concrete Rectangular | 250 | 425 | 1062.5 | 4587.5 | 0.49 | 1192.47 | G300E | 1284500 | 10.08 | G300E | 1836231.58 | 14.41
1008 | Story20 | B79 | 32 MPa RC Beam (42.5 cm x 25 cm) | Beam | 32MPa | Concrete Rectangular | 250 | 425 | 1062.5 | 4587.5 | 0.49 | 1192.47 | G300E | 1284500 | 10.08 | G300E | 1199224.44 | 9.41
1009 | Story20 | B8 | 32 MPa RC Beam (42.5 cm x 25 cm) | Beam | 32MPa | Concrete Rectangular | 250 | 425 | 1062.5 | 4587.5 | 0.49 | 1192.47 | G300E | 1284500 | 10.08 | G300E | 1199224.44 | 9.41
1010 | Story20 | B80 | 32 MPa RC Beam (42.5 cm x 25 cm) | Beam | 32MPa | Concrete Rectangular | 250 | 425 | 1062.5 | 4587.5 | 0.49 | 1192.47 | G300E | 1284500 | 10.08 | G300E | 1836231.58 | 14.41
1011 | Story20 | B81 | 32 MPa RC Beam (42.5 cm x 25 cm) | Beam | 32MPa | Concrete Rectangular | 250 | 425 | 1062.5 | 4587.5 | 0.49 | 1192.47 | G300E | 1285483.04 | 10.09 | G300E | 2457510.15 | 19.28
1012 | Story20 | B82 | 32 MPa RC Beam (42.5 cm x 25 cm) | Beam | 32MPa | Concrete Rectangular | 250 | 425 | 1062.5 | 4587.5 | 0.49 | 1192.47 | G300E | 1383458.93 | 10.86 | G300E | 1834265.51 | 14.39
1013 | Story20 | B9 | 32 MPa RC Beam (42.5 cm x 25 cm) | Beam | 32MPa | Concrete Rectangular | 250 | 425 | 1062.5 | 6987.5 | 0.74 | 1816.32 | G300E | 4196311.36 | 32.93 | G300E | 2055429.26 | 16.13
1014 | Story21 | B1 | 32 MPa RC Beam (45 cm x 25 cm) | Beam | 32MPa | Concrete Rectangular | 250 | 450 | 1125 | 7000 | 0.79 | 1926.61 | G300E | 3328500 | 26.12 | G300E | 3410596.64 | 26.76
1015 | Story21 | B10 | 32 MPa RC Beam (45 cm x 25 cm) | Beam | 32MPa | Concrete Rectangular | 250 | 450 | 1125 | 4600 | 0.52 | 1266.06 | G300E | 1352400 | 10.61 | G300E | 1927895.81 | 15.13
1016 | Story21 | B11 | 32 MPa RC Beam (45 cm x 25 cm) | Beam | 32MPa | Concrete Rectangular | 250 | 450 | 1125 | 7000 | 0.79 | 1926.61 | G300E | 3855090.91 | 30.25 | G300E | 2696350.52 | 21.16
1017 | Story21 | B12 | 32 MPa RC Beam (45 cm x 25 cm) | Beam | 32MPa | Concrete Rectangular | 250 | 450 | 1125 | 4600 | 0.52 | 1266.06 | G300E | 1352400 | 10.61 | G300E | 2560067.24 | 20.09
1018 | Story21 | B13 | 32 MPa RC Beam (45 cm x 25 cm) | Beam | 32MPa | Concrete Rectangular | 250 | 450 | 1125 | 7000 | 0.79 | 1926.61 | G300E | 3883090.91 | 30.47 | G300E | 2701532.27 | 21.2
1019 | Story21 | B14 | 32 MPa RC Beam (45 cm x 25 cm) | Beam | 32MPa | Concrete Rectangular | 250 | 450 | 1125 | 4600 | 0.52 | 1266.06 | G300E | 1358314.29 | 10.66 | G300E | 1902267.24 | 14.93
1020 | Story21 | B15 | 32 MPa RC Beam (45 cm x 25 cm) | Beam | 32MPa | Concrete Rectangular | 250 | 450 | 1125 | 7000 | 0.79 | 1926.61 | G300E | 3328818.18 | 26.12 | G300E | 3410596.64 | 26.76
1021 | Story21 | B16 | 32 MPa RC Beam (45 cm x 25 cm) | Beam | 32MPa | Concrete Rectangular | 250 | 450 | 1125 | 7000 | 0.79 | 1926.61 | G300E | 3133772.73 | 24.59 | G300E | 3410596.64 | 26.76
1022 | Story21 | B17 | 32 MPa RC Beam (45 cm x 25 cm) | Beam | 32MPa | Concrete Rectangular | 250 | 450 | 1125 | 4600 | 0.52 | 1266.06 | G300E | 2068357.14 | 16.23 | G300E | 357780.28 | 2.81
1023 | Story21 | B18 | 32 MPa RC Beam (45 cm x 25 cm) | Beam | 32MPa | Concrete Rectangular | 250 | 450 | 1125 | 7000 | 0.79 | 1926.61 | G300E | 3517500 | 27.6 | G300E | 2195618.41 | 17.23
1024 | Story21 | B19 | 32 MPa RC Beam (45 cm x 25 cm) | Beam | 32MPa | Concrete Rectangular | 250 | 450 | 1125 | 4600 | 0.52 | 1266.06 | G300E | 1733871.43 | 13.6 | G300E | 258752.96 | 2.03
1025 | Story21 | B2 | 32 MPa RC Beam (45 cm x 25 cm) | Beam | 32MPa | Concrete Rectangular | 250 | 450 | 1125 | 4600 | 0.52 | 1266.06 | G300E | 1358314.29 | 10.66 | G300E | 1917052.96 | 15.04
1026 | Story21 | B20 | 32 MPa RC Beam (45 cm x 25 cm) | Beam | 32MPa | Concrete Rectangular | 250 | 450 | 1125 | 7000 | 0.79 | 1926.61 | G300E | 3505409.09 | 27.5 | G300E | 2680527.5 | 21.03
1027 | Story21 | B21 | 32 MPa RC Beam (45 cm x 25 cm) | Beam | 32MPa | Concrete Rectangular | 250 | 450 | 1125 | 4600 | 0.52 | 1266.06 | G300E | 1878771.43 | 14.74 | G300E | 635707.02 | 4.99
1028 | Story21 | B22 | 32 MPa RC Beam (45 cm x 25 cm) | Beam | 32MPa | Concrete Rectangular | 250 | 450 | 1125 | 7200 | 0.81 | 1981.65 | G300E | 3998504.35 | 31.37 | G300E | 1647319.15 | 12.93
1029 | Story21 | B23 | 32 MPa RC Beam (45 cm x 25 cm) | Beam | 32MPa | Concrete Rectangular | 250 | 450 | 1125 | 4600 | 0.52 | 1266.06 | G300E | 1432571.43 | 11.24 | G300E | 1260238.67 | 9.89
1030 | Story21 | B24 | 32 MPa RC Beam (45 cm x 25 cm) | Beam | 32MPa | Concrete Rectangular | 250 | 450 | 1125 | 7200 | 0.81 | 1981.65 | G300E | 3998504.35 | 31.37 | G300E | 1647319.15 | 12.93
1031 | Story21 | B25 | 32 MPa RC Beam (45 cm x 25 cm) | Beam | 32MPa | Concrete Rectangular | 250 | 450 | 1125 | 4600 | 0.52 | 1266.06 | G300E | 1878771.43 | 14.74 | G300E | 301878.45 | 2.37
1032 | Story21 | B26 | 32 MPa RC Beam (45 cm x 25 cm) | Beam | 32MPa | Concrete Rectangular | 250 | 450 | 1125 | 7000 | 0.79 | 1926.61 | G300E | 3503818.18 | 27.49 | G300E | 2680527.5 | 21.03
1033 | Story21 | B27 | 32 MPa RC Beam (45 cm x 25 cm) | Beam | 32MPa | Concrete Rectangular | 250 | 450 | 1125 | 4600 | 0.52 | 1266.06 | G300E | 1733871.43 | 13.6 | G300E | 258752.96 | 2.03
1034 | Story21 | B28 | 32 MPa RC Beam (45 cm x 25 cm) | Beam | 32MPa | Concrete Rectangular | 250 | 450 | 1125 | 7000 | 0.79 | 1926.61 | G300E | 3517818.18 | 27.6 | G300E | 2195618.41 | 17.23
1035 | Story21 | B29 | 32 MPa RC Beam (45 cm x 25 cm) | Beam | 32MPa | Concrete Rectangular | 250 | 450 | 1125 | 4600 | 0.52 | 1266.06 | G300E | 1971428.57 | 15.47 | G300E | 357784.71 | 2.81
1036 | Story21 | B3 | 32 MPa RC Beam (45 cm x 25 cm) | Beam | 32MPa | Concrete Rectangular | 250 | 450 | 1125 | 7000 | 0.79 | 1926.61 | G300E | 3883090.91 | 30.47 | G300E | 2701532.27 | 21.2
1037 | Story21 | B30 | 32 MPa RC Beam (45 cm x 25 cm) | Beam | 32MPa | Concrete Rectangular | 250 | 450 | 1125 | 7000 | 0.79 | 1926.61 | G300E | 3040227.27 | 23.85 | G300E | 3410596.64 | 26.76
1038 | Story21 | B31 | 32 MPa RC Beam (45 cm x 25 cm) | Beam | 32MPa | Concrete Rectangular | 250 | 450 | 1125 | 7000 | 0.79 | 1926.61 | G300E | 2864909.09 | 22.48 | G300E | 1470960.27 | 11.54
1039 | Story21 | B32 | 32 MPa RC Beam (45 cm x 25 cm) | Beam | 32MPa | Concrete Rectangular | 250 | 450 | 1125 | 4600 | 0.52 | 1266.06 | G300E | 1767385.71 | 13.87 | G300E | 1260238.67 | 9.89
1040 | Story21 | B33 | 32 MPa RC Beam (45 cm x 25 cm) | Beam | 32MPa | Concrete Rectangular | 250 | 450 | 1125 | 7000 | 0.79 | 1926.61 | G300E | 3275363.64 | 25.7 | G300E | 501142.09 | 3.93
1041 | Story21 | B34 | 32 MPa RC Beam (45 cm x 25 cm) | Beam | 32MPa | Concrete Rectangular | 250 | 450 | 1125 | 4600 | 0.52 | 1266.06 | G300E | 1761800 | 13.82 | G300E | 1260238.67 | 9.89
1042 | Story21 | B35 | 32 MPa RC Beam (45 cm x 25 cm) | Beam | 32MPa | Concrete Rectangular | 250 | 450 | 1125 | 7000 | 0.79 | 1926.61 | G300E | 3100363.64 | 24.33 | G300E | 1387436.59 | 10.89
1043 | Story21 | B36 | 32 MPa RC Beam (45 cm x 25 cm) | Beam | 32MPa | Concrete Rectangular | 250 | 450 | 1125 | 4800 | 0.54 | 1321.1 | G300E | 1893760 | 14.86 | G300E | 1431923.36 | 11.24
1044 | Story21 | B4 | 32 MPa RC Beam (45 cm x 25 cm) | Beam | 32MPa | Concrete Rectangular | 250 | 450 | 1125 | 4600 | 0.52 | 1266.06 | G300E | 1352400 | 10.61 | G300E | 2560067.24 | 20.09
1045 | Story21 | B40 | 32 MPa RC Beam (45 cm x 25 cm) | Beam | 32MPa | Concrete Rectangular | 250 | 450 | 1125 | 4600 | 0.52 | 1266.06 | G300E | 1817000 | 14.26 | G300E | 1372259.89 | 10.77
1046 | Story21 | B41 | 32 MPa RC Beam (45 cm x 25 cm) | Beam | 32MPa | Concrete Rectangular | 250 | 450 | 1125 | 7000 | 0.79 | 1926.61 | G300E | 3097500 | 24.3 | G300E | 1387436.59 | 10.89
1047 | Story21 | B42 | 32 MPa RC Beam (45 cm x 25 cm) | Beam | 32MPa | Concrete Rectangular | 250 | 450 | 1125 | 4600 | 0.52 | 1266.06 | G300E | 1761142.86 | 13.82 | G300E | 1260238.67 | 9.89
1048 | Story21 | B43 | 32 MPa RC Beam (45 cm x 25 cm) | Beam | 32MPa | Concrete Rectangular | 250 | 450 | 1125 | 7000 | 0.79 | 1926.61 | G300E | 3275681.82 | 25.7 | G300E | 501142.09 | 3.93
1049 | Story21 | B44 | 32 MPa RC Beam (45 cm x 25 cm) | Beam | 32MPa | Concrete Rectangular | 250 | 450 | 1125 | 4600 | 0.52 | 1266.06 | G300E | 1767714.29 | 13.87 | G300E | 1260238.67 | 9.89
1050 | Story21 | B45 | 32 MPa RC Beam (45 cm x 25 cm) | Beam | 32MPa | Concrete Rectangular | 250 | 450 | 1125 | 7000 | 0.79 | 1926.61 | G300E | 2864272.73 | 22.47 | G300E | 1470960.27 | 11.54
1051 | Story21 | B46 | 32 MPa RC Beam (45 cm x 25 cm) | Beam | 32MPa | Concrete Rectangular | 250 | 450 | 1125 | 7000 | 0.79 | 1926.61 | G300E | 3133772.73 | 24.59 | G300E | 3410596.64 | 26.76
1052 | Story21 | B47 | 32 MPa RC Beam (45 cm x 25 cm) | Beam | 32MPa | Concrete Rectangular | 250 | 450 | 1125 | 4600 | 0.52 | 1266.06 | G300E | 1767385.71 | 13.87 | G300E | 1260238.67 | 9.89
1053 | Story21 | B48 | 32 MPa RC Beam (45 cm x 25 cm) | Beam | 32MPa | Concrete Rectangular | 250 | 450 | 1125 | 7000 | 0.79 | 1926.61 | G300E | 3517500 | 27.6 | G300E | 2195618.41 | 17.23
1054 | Story21 | B49 | 32 MPa RC Beam (45 cm x 25 cm) | Beam | 32MPa | Concrete Rectangular | 250 | 450 | 1125 | 4600 | 0.52 | 1266.06 | G300E | 1761800 | 13.82 | G300E | 1260238.67 | 9.89
1055 | Story21 | B5 | 32 MPa RC Beam (45 cm x 25 cm) | Beam | 32MPa | Concrete Rectangular | 250 | 450 | 1125 | 7000 | 0.79 | 1926.61 | G300E | 3855090.91 | 30.25 | G300E | 2696353.39 | 21.16
1056 | Story21 | B50 | 32 MPa RC Beam (45 cm x 25 cm) | Beam | 32MPa | Concrete Rectangular | 250 | 450 | 1125 | 7000 | 0.79 | 1926.61 | G300E | 3505409.09 | 27.5 | G300E | 2680527.5 | 21.03
1057 | Story21 | B51 | 32 MPa RC Beam (45 cm x 25 cm) | Beam | 32MPa | Concrete Rectangular | 250 | 450 | 1125 | 4800 | 0.54 | 1321.1 | G300E | 1987840 | 15.6 | G300E | 1431923.36 | 11.24
1058 | Story21 | B52 | 32 MPa RC Beam (45 cm x 25 cm) | Beam | 32MPa | Concrete Rectangular | 250 | 450 | 1125 | 7000 | 0.79 | 1926.61 | G300E | 3887434.78 | 30.5 | G300E | 1601560.28 | 12.57
1059 | Story21 | B54 | 32 MPa RC Beam (45 cm x 25 cm) | Beam | 32MPa | Concrete Rectangular | 250 | 450 | 1125 | 7000 | 0.79 | 1926.61 | G300E | 3891086.96 | 30.53 | G300E | 1601560.28 | 12.57
1060 | Story21 | B55 | 32 MPa RC Beam (45 cm x 25 cm) | Beam | 32MPa | Concrete Rectangular | 250 | 450 | 1125 | 4600 | 0.52 | 1266.06 | G300E | 1986893.33 | 15.59 | G300E | 1683833.22 | 13.21
1061 | Story21 | B56 | 32 MPa RC Beam (45 cm x 25 cm) | Beam | 32MPa | Concrete Rectangular | 250 | 450 | 1125 | 7000 | 0.79 | 1926.61 | G300E | 3507636.36 | 27.52 | G300E | 2033982.05 | 15.96
1062 | Story21 | B57 | 32 MPa RC Beam (45 cm x 25 cm) | Beam | 32MPa | Concrete Rectangular | 250 | 450 | 1125 | 4600 | 0.52 | 1266.06 | G300E | 1762785.71 | 13.83 | G300E | 1260238.67 | 9.89
1063 | Story21 | B58 | 32 MPa RC Beam (45 cm x 25 cm) | Beam | 32MPa | Concrete Rectangular | 250 | 450 | 1125 | 7000 | 0.79 | 1926.61 | G300E | 3656333.33 | 28.69 | G300E | 2385546.92 | 18.72
1064 | Story21 | B59 | 32 MPa RC Beam (45 cm x 25 cm) | Beam | 32MPa | Concrete Rectangular | 250 | 450 | 1125 | 4600 | 0.52 | 1266.06 | G300E | 1763442.86 | 13.84 | G300E | 1260238.67 | 9.89
1065 | Story21 | B6 | 32 MPa RC Beam (45 cm x 25 cm) | Beam | 32MPa | Concrete Rectangular | 250 | 450 | 1125 | 4600 | 0.52 | 1266.06 | G300E | 1352400 | 10.61 | G300E | 1927895.81 | 15.13
1066 | Story21 | B60 | 32 MPa RC Beam (45 cm x 25 cm) | Beam | 32MPa | Concrete Rectangular | 250 | 450 | 1125 | 7000 | 0.79 | 1926.61 | G300E | 3018590.91 | 23.68 | G300E | 3410596.64 | 26.76
1067 | Story21 | B61 | 32 MPa RC Beam (45 cm x 25 cm) | Beam | 32MPa | Concrete Rectangular | 250 | 450 | 1125 | 7000 | 0.79 | 1926.61 | G300E | 3328500 | 26.12 | G300E | 3410596.64 | 26.76
1068 | Story21 | B62 | 32 MPa RC Beam (45 cm x 25 cm) | Beam | 32MPa | Concrete Rectangular | 250 | 450 | 1125 | 4600 | 0.52 | 1266.06 | G300E | 2068357.14 | 16.23 | G300E | 357780.28 | 2.81
1069 | Story21 | B63 | 32 MPa RC Beam (45 cm x 25 cm) | Beam | 32MPa | Concrete Rectangular | 250 | 450 | 1125 | 7000 | 0.79 | 1926.61 | G300E | 3883090.91 | 30.47 | G300E | 2701532.27 | 21.2
1070 | Story21 | B64 | 32 MPa RC Beam (45 cm x 25 cm) | Beam | 32MPa | Concrete Rectangular | 250 | 450 | 1125 | 4600 | 0.52 | 1266.06 | G300E | 1736500 | 13.63 | G300E | 258752.96 | 2.03
1071 | Story21 | B65 | 32 MPa RC Beam (45 cm x 25 cm) | Beam | 32MPa | Concrete Rectangular | 250 | 450 | 1125 | 7000 | 0.79 | 1926.61 | G300E | 3855090.91 | 30.25 | G300E | 2696353.39 | 21.16
1072 | Story21 | B66 | 32 MPa RC Beam (45 cm x 25 cm) | Beam | 32MPa | Concrete Rectangular | 250 | 450 | 1125 | 4600 | 0.52 | 1266.06 | G300E | 1975371.43 | 15.5 | G300E | 678832.51 | 5.33
1073 | Story21 | B67 | 32 MPa RC Beam (45 cm x 25 cm) | Beam | 32MPa | Concrete Rectangular | 250 | 450 | 1125 | 7000 | 0.79 | 1926.61 | G300E | 4133818.18 | 32.44 | G300E | 2279142.09 | 17.88
1074 | Story21 | B68 | 32 MPa RC Beam (45 cm x 25 cm) | Beam | 32MPa | Concrete Rectangular | 250 | 450 | 1125 | 4600 | 0.52 | 1266.06 | G300E | 1432571.43 | 11.24 | G300E | 1260238.67 | 9.89
1075 | Story21 | B69 | 32 MPa RC Beam (45 cm x 25 cm) | Beam | 32MPa | Concrete Rectangular | 250 | 450 | 1125 | 7000 | 0.79 | 1926.61 | G300E | 4133181.82 | 32.43 | G300E | 2279142.09 | 17.88
1076 | Story21 | B7 | 32 MPa RC Beam (45 cm x 25 cm) | Beam | 32MPa | Concrete Rectangular | 250 | 450 | 1125 | 7000 | 0.79 | 1926.61 | G300E | 4133500 | 32.43 | G300E | 2279142.09 | 17.88
1077 | Story21 | B70 | 32 MPa RC Beam (45 cm x 25 cm) | Beam | 32MPa | Concrete Rectangular | 250 | 450 | 1125 | 4600 | 0.52 | 1266.06 | G300E | 1974714.29 | 15.49 | G300E | 345003.94 | 2.71
1078 | Story21 | B71 | 32 MPa RC Beam (45 cm x 25 cm) | Beam | 32MPa | Concrete Rectangular | 250 | 450 | 1125 | 7000 | 0.79 | 1926.61 | G300E | 3853500 | 30.24 | G300E | 2696208.77 | 21.16
1079 | Story21 | B72 | 32 MPa RC Beam (45 cm x 25 cm) | Beam | 32MPa | Concrete Rectangular | 250 | 450 | 1125 | 4600 | 0.52 | 1266.06 | G300E | 1740114.29 | 13.65 | G300E | 258752.96 | 2.03
1080 | Story21 | B73 | 32 MPa RC Beam (45 cm x 25 cm) | Beam | 32MPa | Concrete Rectangular | 250 | 450 | 1125 | 7000 | 0.79 | 1926.61 | G300E | 3890409.09 | 30.53 | G300E | 2700813.5 | 21.19
1081 | Story21 | B74 | 32 MPa RC Beam (45 cm x 25 cm) | Beam | 32MPa | Concrete Rectangular | 250 | 450 | 1125 | 4600 | 0.52 | 1266.06 | G300E | 1751247.06 | 13.74 | G300E | 304014.81 | 2.39
1082 | Story21 | B75 | 32 MPa RC Beam (45 cm x 25 cm) | Beam | 32MPa | Concrete Rectangular | 250 | 450 | 1125 | 7000 | 0.79 | 1926.61 | G300E | 3215240 | 25.23 | G300E | 3397176.3 | 26.66
1083 | Story21 | B76 | 32 MPa RC Beam (45 cm x 25 cm) | Beam | 32MPa | Concrete Rectangular | 250 | 450 | 1125 | 4600 | 0.52 | 1266.06 | G300E | 1358314.29 | 10.66 | G300E | 1919024.39 | 15.06
1084 | Story21 | B77 | 32 MPa RC Beam (45 cm x 25 cm) | Beam | 32MPa | Concrete Rectangular | 250 | 450 | 1125 | 4600 | 0.52 | 1266.06 | G300E | 1352400 | 10.61 | G300E | 2560067.24 | 20.09
1085 | Story21 | B78 | 32 MPa RC Beam (45 cm x 25 cm) | Beam | 32MPa | Concrete Rectangular | 250 | 450 | 1125 | 4600 | 0.52 | 1266.06 | G300E | 1352400 | 10.61 | G300E | 1927895.81 | 15.13
1086 | Story21 | B79 | 32 MPa RC Beam (45 cm x 25 cm) | Beam | 32MPa | Concrete Rectangular | 250 | 450 | 1125 | 4600 | 0.52 | 1266.06 | G300E | 1352400 | 10.61 | G300E | 1260238.67 | 9.89
1087 | Story21 | B8 | 32 MPa RC Beam (45 cm x 25 cm) | Beam | 32MPa | Concrete Rectangular | 250 | 450 | 1125 | 4600 | 0.52 | 1266.06 | G300E | 1352400 | 10.61 | G300E | 1260238.67 | 9.89
1088 | Story21 | B80 | 32 MPa RC Beam (45 cm x 25 cm) | Beam | 32MPa | Concrete Rectangular | 250 | 450 | 1125 | 4600 | 0.52 | 1266.06 | G300E | 1352400 | 10.61 | G300E | 1927895.81 | 15.13
1089 | Story21 | B81 | 32 MPa RC Beam (45 cm x 25 cm) | Beam | 32MPa | Concrete Rectangular | 250 | 450 | 1125 | 4600 | 0.52 | 1266.06 | G300E | 1352400 | 10.61 | G300E | 2560067.24 | 20.09
1090 | Story21 | B82 | 32 MPa RC Beam (45 cm x 25 cm) | Beam | 32MPa | Concrete Rectangular | 250 | 450 | 1125 | 4600 | 0.52 | 1266.06 | G300E | 1358642.86 | 10.66 | G300E | 1920010.1 | 15.07
1091 | Story21 | B9 | 32 MPa RC Beam (45 cm x 25 cm) | Beam | 32MPa | Concrete Rectangular | 250 | 450 | 1125 | 7000 | 0.79 | 1926.61 | G300E | 4133818.18 | 32.44 | G300E | 2279142.09 | 17.88
1092 | Story22 | B1 | 32 MPa RC Beam (45 cm x 25 cm) | Beam | 32MPa | Concrete Rectangular | 250 | 450 | 1125 | 7000 | 0.79 | 1926.61 | G300E | 3512727.27 | 27.56 | G300E | 4098903.93 | 32.16
1093 | Story22 | B10 | 32 MPa RC Beam (45 cm x 25 cm) | Beam | 32MPa | Concrete Rectangular | 250 | 450 | 1125 | 4600 | 0.52 | 1266.06 | G300E | 1835400 | 14.4 | G300E | 1927895.81 | 15.13
1094 | Story22 | B11 | 32 MPa RC Beam (45 cm x 25 cm) | Beam | 32MPa | Concrete Rectangular | 250 | 450 | 1125 | 7000 | 0.79 | 1926.61 | G300E | 3708727.27 | 29.1 | G300E | 2722927.93 | 21.37
1095 | Story22 | B12 | 32 MPa RC Beam (45 cm x 25 cm) | Beam | 32MPa | Concrete Rectangular | 250 | 450 | 1125 | 4600 | 0.52 | 1266.06 | G300E | 1547571.43 | 12.14 | G300E | 2428638.67 | 19.06
1096 | Story22 | B13 | 32 MPa RC Beam (45 cm x 25 cm) | Beam | 32MPa | Concrete Rectangular | 250 | 450 | 1125 | 7000 | 0.79 | 1926.61 | G300E | 3722409.09 | 29.21 | G300E | 2240014.8 | 17.58
1097 | Story22 | B14 | 32 MPa RC Beam (45 cm x 25 cm) | Beam | 32MPa | Concrete Rectangular | 250 | 450 | 1125 | 4600 | 0.52 | 1266.06 | G300E | 1453271.43 | 11.4 | G300E | 1927895.81 | 15.13
1098 | Story22 | B15 | 32 MPa RC Beam (45 cm x 25 cm) | Beam | 32MPa | Concrete Rectangular | 250 | 450 | 1125 | 7000 | 0.79 | 1926.61 | G300E | 3405818.18 | 26.72 | G300E | 4098903.93 | 32.16
1099 | Story22 | B16 | 32 MPa RC Beam (45 cm x 25 cm) | Beam | 32MPa | Concrete Rectangular | 250 | 450 | 1125 | 7000 | 0.79 | 1926.61 | G300E | 3279500 | 25.73 | G300E | 4057142.09 | 31.83
1100 | Story22 | B17 | 32 MPa RC Beam (45 cm x 25 cm) | Beam | 32MPa | Concrete Rectangular | 250 | 450 | 1125 | 4600 | 0.52 | 1266.06 | G300E | 1787757.14 | 14.03 | G300E | 1346489.66 | 10.57
1101 | Story22 | B18 | 32 MPa RC Beam (45 cm x 25 cm) | Beam | 32MPa | Concrete Rectangular | 250 | 450 | 1125 | 7000 | 0.79 | 1926.61 | G300E | 3701409.09 | 29.04 | G300E | 2680527.5 | 21.03
1102 | Story22 | B19 | 32 MPa RC Beam (45 cm x 25 cm) | Beam | 32MPa | Concrete Rectangular | 250 | 450 | 1125 | 4600 | 0.52 | 1266.06 | G300E | 1764100 | 13.84 | G300E | 1260238.67 | 9.89
1103 | Story22 | B2 | 32 MPa RC Beam (45 cm x 25 cm) | Beam | 32MPa | Concrete Rectangular | 250 | 450 | 1125 | 4600 | 0.52 | 1266.06 | G300E | 1452942.86 | 11.4 | G300E | 1927895.81 | 15.13
1104 | Story22 | B20 | 32 MPa RC Beam (45 cm x 25 cm) | Beam | 32MPa | Concrete Rectangular | 250 | 450 | 1125 | 7000 | 0.79 | 1926.61 | G300E | 3611363.64 | 28.34 | G300E | 1387436.59 | 10.89
1105 | Story22 | B21 | 32 MPa RC Beam (45 cm x 25 cm) | Beam | 32MPa | Concrete Rectangular | 250 | 450 | 1125 | 4600 | 0.52 | 1266.06 | G300E | 1916228.57 | 15.04 | G300E | 1389615.15 | 10.9
1106 | Story22 | B22 | 32 MPa RC Beam (45 cm x 25 cm) | Beam | 32MPa | Concrete Rectangular | 250 | 450 | 1125 | 7200 | 0.81 | 1981.65 | G300E | 4015721.74 | 31.51 | G300E | 2283423.5 | 17.92
1107 | Story22 | B23 | 32 MPa RC Beam (45 cm x 25 cm) | Beam | 32MPa | Concrete Rectangular | 250 | 450 | 1125 | 4600 | 0.52 | 1266.06 | G300E | 1781514.29 | 13.98 | G300E | 1260238.67 | 9.89
1108 | Story22 | B24 | 32 MPa RC Beam (45 cm x 25 cm) | Beam | 32MPa | Concrete Rectangular | 250 | 450 | 1125 | 7200 | 0.81 | 1981.65 | G300E | 4016347.83 | 31.51 | G300E | 2283423.5 | 17.92
1109 | Story22 | B25 | 32 MPa RC Beam (45 cm x 25 cm) | Beam | 32MPa | Concrete Rectangular | 250 | 450 | 1125 | 4600 | 0.52 | 1266.06 | G300E | 1916228.57 | 15.04 | G300E | 1389615.15 | 10.9
1110 | Story22 | B26 | 32 MPa RC Beam (45 cm x 25 cm) | Beam | 32MPa | Concrete Rectangular | 250 | 450 | 1125 | 7000 | 0.79 | 1926.61 | G300E | 3411863.64 | 26.77 | G300E | 1387436.59 | 10.89
1111 | Story22 | B27 | 32 MPa RC Beam (45 cm x 25 cm) | Beam | 32MPa | Concrete Rectangular | 250 | 450 | 1125 | 4600 | 0.52 | 1266.06 | G300E | 1764100 | 13.84 | G300E | 759495.81 | 5.96
1112 | Story22 | B28 | 32 MPa RC Beam (45 cm x 25 cm) | Beam | 32MPa | Concrete Rectangular | 250 | 450 | 1125 | 7000 | 0.79 | 1926.61 | G300E | 3410590.91 | 26.76 | G300E | 2680527.5 | 21.03
1113 | Story22 | B29 | 32 MPa RC Beam (45 cm x 25 cm) | Beam | 32MPa | Concrete Rectangular | 250 | 450 | 1125 | 4600 | 0.52 | 1266.06 | G300E | 1787757.14 | 14.03 | G300E | 845746.8 | 6.64
1114 | Story22 | B3 | 32 MPa RC Beam (45 cm x 25 cm) | Beam | 32MPa | Concrete Rectangular | 250 | 450 | 1125 | 7000 | 0.79 | 1926.61 | G300E | 3722727.27 | 29.21 | G300E | 2240020.52 | 17.58
1115 | Story22 | B30 | 32 MPa RC Beam (45 cm x 25 cm) | Beam | 32MPa | Concrete Rectangular | 250 | 450 | 1125 | 7000 | 0.79 | 1926.61 | G300E | 3267727.27 | 25.64 | G300E | 4057142.09 | 31.83
1116 | Story22 | B31 | 32 MPa RC Beam (45 cm x 25 cm) | Beam | 32MPa | Concrete Rectangular | 250 | 450 | 1125 | 7000 | 0.79 | 1926.61 | G300E | 3074590.91 | 24.12 | G300E | 2764051.18 | 21.69
1117 | Story22 | B32 | 32 MPa RC Beam (45 cm x 25 cm) | Beam | 32MPa | Concrete Rectangular | 250 | 450 | 1125 | 4600 | 0.52 | 1266.06 | G300E | 1755228.57 | 13.77 | G300E | 1427152.96 | 11.2
1118 | Story22 | B33 | 32 MPa RC Beam (45 cm x 25 cm) | Beam | 32MPa | Concrete Rectangular | 250 | 450 | 1125 | 7000 | 0.79 | 1926.61 | G300E | 3566818.18 | 27.99 | G300E | 1470960.27 | 11.54
1119 | Story22 | B34 | 32 MPa RC Beam (45 cm x 25 cm) | Beam | 32MPa | Concrete Rectangular | 250 | 450 | 1125 | 4600 | 0.52 | 1266.06 | G300E | 1748328.57 | 13.72 | G300E | 1260238.67 | 9.89
1120 | Story22 | B35 | 32 MPa RC Beam (45 cm x 25 cm) | Beam | 32MPa | Concrete Rectangular | 250 | 450 | 1125 | 7000 | 0.79 | 1926.61 | G300E | 3176090.91 | 24.92 | G300E | 2033982.05 | 15.96
1121 | Story22 | B36 | 32 MPa RC Beam (45 cm x 25 cm) | Beam | 32MPa | Concrete Rectangular | 250 | 450 | 1125 | 4800 | 0.54 | 1321.1 | G300E | 2213760 | 17.37 | G300E | 1431923.36 | 11.24
1122 | Story22 | B4 | 32 MPa RC Beam (45 cm x 25 cm) | Beam | 32MPa | Concrete Rectangular | 250 | 450 | 1125 | 4600 | 0.52 | 1266.06 | G300E | 1547571.43 | 12.14 | G300E | 2428638.67 | 19.06
1123 | Story22 | B40 | 32 MPa RC Beam (45 cm x 25 cm) | Beam | 32MPa | Concrete Rectangular | 250 | 450 | 1125 | 4600 | 0.52 | 1266.06 | G300E | 2123360 | 16.66 | G300E | 1372259.89 | 10.77
1124 | Story22 | B41 | 32 MPa RC Beam (45 cm x 25 cm) | Beam | 32MPa | Concrete Rectangular | 250 | 450 | 1125 | 7000 | 0.79 | 1926.61 | G300E | 3176409.09 | 24.92 | G300E | 2033982.05 | 15.96
1125 | Story22 | B42 | 32 MPa RC Beam (45 cm x 25 cm) | Beam | 32MPa | Concrete Rectangular | 250 | 450 | 1125 | 4600 | 0.52 | 1266.06 | G300E | 1746685.71 | 13.71 | G300E | 1260238.67 | 9.89
1126 | Story22 | B43 | 32 MPa RC Beam (45 cm x 25 cm) | Beam | 32MPa | Concrete Rectangular | 250 | 450 | 1125 | 7000 | 0.79 | 1926.61 | G300E | 3568090.91 | 28 | G300E | 1470960.27 | 11.54
1127 | Story22 | B44 | 32 MPa RC Beam (45 cm x 25 cm) | Beam | 32MPa | Concrete Rectangular | 250 | 450 | 1125 | 4600 | 0.52 | 1266.06 | G300E | 1755228.57 | 13.77 | G300E | 926410.1 | 7.27
1128 | Story22 | B45 | 32 MPa RC Beam (45 cm x 25 cm) | Beam | 32MPa | Concrete Rectangular | 250 | 450 | 1125 | 7000 | 0.79 | 1926.61 | G300E | 3064409.09 | 24.04 | G300E | 2764051.18 | 21.69
1129 | Story22 | B46 | 32 MPa RC Beam (45 cm x 25 cm) | Beam | 32MPa | Concrete Rectangular | 250 | 450 | 1125 | 7000 | 0.79 | 1926.61 | G300E | 3279181.82 | 25.73 | G300E | 4057142.09 | 31.83
1130 | Story22 | B47 | 32 MPa RC Beam (45 cm x 25 cm) | Beam | 32MPa | Concrete Rectangular | 250 | 450 | 1125 | 4600 | 0.52 | 1266.06 | G300E | 1863328.57 | 14.62 | G300E | 1427152.96 | 11.2
1131 | Story22 | B48 | 32 MPa RC Beam (45 cm x 25 cm) | Beam | 32MPa | Concrete Rectangular | 250 | 450 | 1125 | 7000 | 0.79 | 1926.61 | G300E | 3701409.09 | 29.04 | G300E | 2680527.5 | 21.03
1132 | Story22 | B49 | 32 MPa RC Beam (45 cm x 25 cm) | Beam | 32MPa | Concrete Rectangular | 250 | 450 | 1125 | 4600 | 0.52 | 1266.06 | G300E | 1748328.57 | 13.72 | G300E | 1260238.67 | 9.89
1133 | Story22 | B5 | 32 MPa RC Beam (45 cm x 25 cm) | Beam | 32MPa | Concrete Rectangular | 250 | 450 | 1125 | 7000 | 0.79 | 1926.61 | G300E | 3708727.27 | 29.1 | G300E | 2722930.8 | 21.37
1134 | Story22 | B50 | 32 MPa RC Beam (45 cm x 25 cm) | Beam | 32MPa | Concrete Rectangular | 250 | 450 | 1125 | 7000 | 0.79 | 1926.61 | G300E | 3611363.64 | 28.34 | G300E | 1387436.59 | 10.89
1135 | Story22 | B51 | 32 MPa RC Beam (45 cm x 25 cm) | Beam | 32MPa | Concrete Rectangular | 250 | 450 | 1125 | 4800 | 0.54 | 1321.1 | G300E | 2237440 | 17.56 | G300E | 1431923.36 | 11.24
1136 | Story22 | B52 | 32 MPa RC Beam (45 cm x 25 cm) | Beam | 32MPa | Concrete Rectangular | 250 | 450 | 1125 | 7000 | 0.79 | 1926.61 | G300E | 3903869.57 | 30.63 | G300E | 2219995.07 | 17.42
1137 | Story22 | B54 | 32 MPa RC Beam (45 cm x 25 cm) | Beam | 32MPa | Concrete Rectangular | 250 | 450 | 1125 | 7000 | 0.79 | 1926.61 | G300E | 3909347.83 | 30.67 | G300E | 2219995.07 | 17.42
1138 | Story22 | B55 | 32 MPa RC Beam (45 cm x 25 cm) | Beam | 32MPa | Concrete Rectangular | 250 | 450 | 1125 | 4600 | 0.52 | 1266.06 | G300E | 2229160 | 17.49 | G300E | 1724083.68 | 13.53
1139 | Story22 | B56 | 32 MPa RC Beam (45 cm x 25 cm) | Beam | 32MPa | Concrete Rectangular | 250 | 450 | 1125 | 7000 | 0.79 | 1926.61 | G300E | 3413772.73 | 26.79 | G300E | 1387436.59 | 10.89
1140 | Story22 | B57 | 32 MPa RC Beam (45 cm x 25 cm) | Beam | 32MPa | Concrete Rectangular | 250 | 450 | 1125 | 4600 | 0.52 | 1266.06 | G300E | 1749314.29 | 13.73 | G300E | 1260238.67 | 9.89
1141 | Story22 | B58 | 32 MPa RC Beam (45 cm x 25 cm) | Beam | 32MPa | Concrete Rectangular | 250 | 450 | 1125 | 7000 | 0.79 | 1926.61 | G300E | 3636500 | 28.53 | G300E | 2830046.92 | 22.21
1142 | Story22 | B59 | 32 MPa RC Beam (45 cm x 25 cm) | Beam | 32MPa | Concrete Rectangular | 250 | 450 | 1125 | 4600 | 0.52 | 1266.06 | G300E | 1861028.57 | 14.6 | G300E | 926410.1 | 7.27
1143 | Story22 | B6 | 32 MPa RC Beam (45 cm x 25 cm) | Beam | 32MPa | Concrete Rectangular | 250 | 450 | 1125 | 4600 | 0.52 | 1266.06 | G300E | 1642200 | 12.89 | G300E | 1927895.81 | 15.13
1144 | Story22 | B60 | 32 MPa RC Beam (45 cm x 25 cm) | Beam | 32MPa | Concrete Rectangular | 250 | 450 | 1125 | 7000 | 0.79 | 1926.61 | G300E | 3252454.55 | 25.52 | G300E | 4098903.93 | 32.16
1145 | Story22 | B61 | 32 MPa RC Beam (45 cm x 25 cm) | Beam | 32MPa | Concrete Rectangular | 250 | 450 | 1125 | 7000 | 0.79 | 1926.61 | G300E | 3512727.27 | 27.56 | G300E | 4098903.93 | 32.16
1146 | Story22 | B62 | 32 MPa RC Beam (45 cm x 25 cm) | Beam | 32MPa | Concrete Rectangular | 250 | 450 | 1125 | 4600 | 0.52 | 1266.06 | G300E | 1980957.14 | 15.54 | G300E | 1346489.66 | 10.57
1147 | Story22 | B63 | 32 MPa RC Beam (45 cm x 25 cm) | Beam | 32MPa | Concrete Rectangular | 250 | 450 | 1125 | 7000 | 0.79 | 1926.61 | G300E | 3722409.09 | 29.21 | G300E | 2240013.36 | 17.58
1148 | Story22 | B64 | 32 MPa RC Beam (45 cm x 25 cm) | Beam | 32MPa | Concrete Rectangular | 250 | 450 | 1125 | 4600 | 0.52 | 1266.06 | G300E | 1898814.29 | 14.9 | G300E | 1260238.67 | 9.89
1149 | Story22 | B65 | 32 MPa RC Beam (45 cm x 25 cm) | Beam | 32MPa | Concrete Rectangular | 250 | 450 | 1125 | 7000 | 0.79 | 1926.61 | G300E | 3708727.27 | 29.1 | G300E | 2722926.5 | 21.37
1150 | Story22 | B66 | 32 MPa RC Beam (45 cm x 25 cm) | Beam | 32MPa | Concrete Rectangular | 250 | 450 | 1125 | 4600 | 0.52 | 1266.06 | G300E | 2109428.57 | 16.55 | G300E | 1432740.64 | 11.24
1151 | Story22 | B67 | 32 MPa RC Beam (45 cm x 25 cm) | Beam | 32MPa | Concrete Rectangular | 250 | 450 | 1125 | 7000 | 0.79 | 1926.61 | G300E | 3921590.91 | 30.77 | G300E | 2440778.45 | 19.15
1152 | Story22 | B68 | 32 MPa RC Beam (45 cm x 25 cm) | Beam | 32MPa | Concrete Rectangular | 250 | 450 | 1125 | 4600 | 0.52 | 1266.06 | G300E | 1877785.71 | 14.73 | G300E | 1260238.67 | 9.89
1153 | Story22 | B69 | 32 MPa RC Beam (45 cm x 25 cm) | Beam | 32MPa | Concrete Rectangular | 250 | 450 | 1125 | 7000 | 0.79 | 1926.61 | G300E | 3921272.73 | 30.77 | G300E | 2440778.45 | 19.15
1154 | Story22 | B7 | 32 MPa RC Beam (45 cm x 25 cm) | Beam | 32MPa | Concrete Rectangular | 250 | 450 | 1125 | 7000 | 0.79 | 1926.61 | G300E | 3921590.91 | 30.77 | G300E | 2440778.45 | 19.15
1155 | Story22 | B70 | 32 MPa RC Beam (45 cm x 25 cm) | Beam | 32MPa | Concrete Rectangular | 250 | 450 | 1125 | 4600 | 0.52 | 1266.06 | G300E | 2108771.43 | 16.55 | G300E | 1432740.64 | 11.24
1156 | Story22 | B71 | 32 MPa RC Beam (45 cm x 25 cm) | Beam | 32MPa | Concrete Rectangular | 250 | 450 | 1125 | 7000 | 0.79 | 1926.61 | G300E | 3706181.82 | 29.08 | G300E | 2722850.61 | 21.36
1157 | Story22 | B72 | 32 MPa RC Beam (45 cm x 25 cm) | Beam | 32MPa | Concrete Rectangular | 250 | 450 | 1125 | 4600 | 0.52 | 1266.06 | G300E | 1902757.14 | 14.93 | G300E | 759495.81 | 5.96
1158 | Story22 | B73 | 32 MPa RC Beam (45 cm x 25 cm) | Beam | 32MPa | Concrete Rectangular | 250 | 450 | 1125 | 7000 | 0.79 | 1926.61 | G300E | 3732272.73 | 29.28 | G300E | 2239727 | 17.57
1159 | Story22 | B74 | 32 MPa RC Beam (45 cm x 25 cm) | Beam | 32MPa | Concrete Rectangular | 250 | 450 | 1125 | 4600 | 0.52 | 1266.06 | G300E | 1865705.88 | 14.64 | G300E | 625775.34 | 4.91
1160 | Story22 | B75 | 32 MPa RC Beam (45 cm x 25 cm) | Beam | 32MPa | Concrete Rectangular | 250 | 450 | 1125 | 7000 | 0.79 | 1926.61 | G300E | 3472840 | 27.25 | G300E | 4107256.3 | 32.23
1161 | Story22 | B76 | 32 MPa RC Beam (45 cm x 25 cm) | Beam | 32MPa | Concrete Rectangular | 250 | 450 | 1125 | 4600 | 0.52 | 1266.06 | G300E | 2205371.43 | 17.3 | G300E | 2595552.96 | 20.37
1162 | Story22 | B77 | 32 MPa RC Beam (45 cm x 25 cm) | Beam | 32MPa | Concrete Rectangular | 250 | 450 | 1125 | 4600 | 0.52 | 1266.06 | G300E | 2201757.14 | 17.28 | G300E | 2428638.67 | 19.06
1163 | Story22 | B78 | 32 MPa RC Beam (45 cm x 25 cm) | Beam | 32MPa | Concrete Rectangular | 250 | 450 | 1125 | 4600 | 0.52 | 1266.06 | G300E | 2199457.14 | 17.26 | G300E | 1927895.81 | 15.13
1164 | Story22 | B79 | 32 MPa RC Beam (45 cm x 25 cm) | Beam | 32MPa | Concrete Rectangular | 250 | 450 | 1125 | 4600 | 0.52 | 1266.06 | G300E | 2189928.57 | 17.18 | G300E | 1260238.67 | 9.89
1165 | Story22 | B8 | 32 MPa RC Beam (45 cm x 25 cm) | Beam | 32MPa | Concrete Rectangular | 250 | 450 | 1125 | 4600 | 0.52 | 1266.06 | G300E | 1738800 | 13.64 | G300E | 1260238.67 | 9.89
1166 | Story22 | B80 | 32 MPa RC Beam (45 cm x 25 cm) | Beam | 32MPa | Concrete Rectangular | 250 | 450 | 1125 | 4600 | 0.52 | 1266.06 | G300E | 2199457.14 | 17.26 | G300E | 1927895.81 | 15.13
1167 | Story22 | B81 | 32 MPa RC Beam (45 cm x 25 cm) | Beam | 32MPa | Concrete Rectangular | 250 | 450 | 1125 | 4600 | 0.52 | 1266.06 | G300E | 2201757.14 | 17.28 | G300E | 2428638.67 | 19.06
1168 | Story22 | B82 | 32 MPa RC Beam (45 cm x 25 cm) | Beam | 32MPa | Concrete Rectangular | 250 | 450 | 1125 | 4600 | 0.52 | 1266.06 | G300E | 2205371.43 | 17.3 | G300E | 2595552.96 | 20.37
1169 | Story22 | B9 | 32 MPa RC Beam (45 cm x 25 cm) | Beam | 32MPa | Concrete Rectangular | 250 | 450 | 1125 | 7000 | 0.79 | 1926.61 | G300E | 3921590.91 | 30.77 | G300E | 2440778.45 | 19.15
1170 | Story23 | B1 | 32 MPa RC Beam (35 cm x 25 cm) | Beam | 32MPa | Concrete Rectangular | 250 | 350 | 875 | 7012.5 | 0.61 | 1501.15 | G300E | 4272950 | 33.53 | G300E | 3392667.22 | 26.62
1171 | Story23 | B10 | 32 MPa RC Beam (35 cm x 25 cm) | Beam | 32MPa | Concrete Rectangular | 250 | 350 | 875 | 4612.5 | 0.4 | 987.39 | G300E | 1521548.44 | 11.94 | G300E | 1688369.88 | 13.25
1172 | Story23 | B11 | 32 MPa RC Beam (35 cm x 25 cm) | Beam | 32MPa | Concrete Rectangular | 250 | 350 | 875 | 7012.5 | 0.61 | 1501.15 | G300E | 4931540.62 | 38.69 | G300E | 2907923.05 | 22.82
1173 | Story23 | B12 | 32 MPa RC Beam (35 cm x 25 cm) | Beam | 32MPa | Concrete Rectangular | 250 | 350 | 875 | 4612.5 | 0.4 | 987.39 | G300E | 1431892.97 | 11.24 | G300E | 2187673 | 17.17
1174 | Story23 | B13 | 32 MPa RC Beam (35 cm x 25 cm) | Beam | 32MPa | Concrete Rectangular | 250 | 350 | 875 | 7012.5 | 0.61 | 1501.15 | G300E | 4918392.19 | 38.59 | G300E | 2390449.78 | 18.76
1175 | Story23 | B14 | 32 MPa RC Beam (35 cm x 25 cm) | Beam | 32MPa | Concrete Rectangular | 250 | 350 | 875 | 4612.5 | 0.4 | 987.39 | G300E | 1547493.75 | 12.14 | G300E | 2049298 | 16.08
1176 | Story23 | B15 | 32 MPa RC Beam (35 cm x 25 cm) | Beam | 32MPa | Concrete Rectangular | 250 | 350 | 875 | 7012.5 | 0.61 | 1501.15 | G300E | 4184709.38 | 32.83 | G300E | 3392667.22 | 26.62
1177 | Story23 | B16 | 32 MPa RC Beam (35 cm x 25 cm) | Beam | 32MPa | Concrete Rectangular | 250 | 350 | 875 | 7012.5 | 0.61 | 1501.15 | G300E | 3860089.06 | 30.29 | G300E | 3362839.41 | 26.39
1178 | Story23 | B17 | 32 MPa RC Beam (35 cm x 25 cm) | Beam | 32MPa | Concrete Rectangular | 250 | 350 | 875 | 4612.5 | 0.4 | 987.39 | G300E | 2130398.44 | 16.72 | G300E | 1324424.17 | 10.39
1179 | Story23 | B18 | 32 MPa RC Beam (35 cm x 25 cm) | Beam | 32MPa | Concrete Rectangular | 250 | 350 | 875 | 7012.5 | 0.61 | 1501.15 | G300E | 4481571.88 | 35.16 | G300E | 2479542.57 | 19.46
1180 | Story23 | B19 | 32 MPa RC Beam (35 cm x 25 cm) | Beam | 32MPa | Concrete Rectangular | 250 | 350 | 875 | 4612.5 | 0.4 | 987.39 | G300E | 2135587.5 | 16.76 | G300E | 1204057.38 | 9.45
1181 | Story23 | B2 | 32 MPa RC Beam (35 cm x 25 cm) | Beam | 32MPa | Concrete Rectangular | 250 | 350 | 875 | 4612.5 | 0.4 | 987.39 | G300E | 1552106.25 | 12.18 | G300E | 2051604.25 | 16.1
1182 | Story23 | B20 | 32 MPa RC Beam (35 cm x 25 cm) | Beam | 32MPa | Concrete Rectangular | 250 | 350 | 875 | 7012.5 | 0.61 | 1501.15 | G300E | 4418167.19 | 34.67 | G300E | 2201442.45 | 17.27
1183 | Story23 | B21 | 32 MPa RC Beam (35 cm x 25 cm) | Beam | 32MPa | Concrete Rectangular | 250 | 350 | 875 | 4612.5 | 0.4 | 987.39 | G300E | 2190072.66 | 17.18 | G300E | 1330406.44 | 10.44
1184 | Story23 | B22 | 32 MPa RC Beam (35 cm x 25 cm) | Beam | 32MPa | Concrete Rectangular | 250 | 350 | 875 | 7200 | 0.63 | 1541.28 | G300E | 5247900 | 41.18 | G300E | 1940754.9 | 15.23
1185 | Story23 | B23 | 32 MPa RC Beam (35 cm x 25 cm) | Beam | 32MPa | Concrete Rectangular | 250 | 350 | 875 | 4612.5 | 0.4 | 987.39 | G300E | 2024310.94 | 15.88 | G300E | 1204057.38 | 9.45
1186 | Story23 | B24 | 32 MPa RC Beam (35 cm x 25 cm) | Beam | 32MPa | Concrete Rectangular | 250 | 350 | 875 | 7200 | 0.63 | 1541.28 | G300E | 5246700 | 41.17 | G300E | 1940754.9 | 15.23
1187 | Story23 | B25 | 32 MPa RC Beam (35 cm x 25 cm) | Beam | 32MPa | Concrete Rectangular | 250 | 350 | 875 | 4612.5 | 0.4 | 987.39 | G300E | 2190072.66 | 17.18 | G300E | 1330398.37 | 10.44
1188 | Story23 | B26 | 32 MPa RC Beam (35 cm x 25 cm) | Beam | 32MPa | Concrete Rectangular | 250 | 350 | 875 | 7012.5 | 0.61 | 1501.15 | G300E | 4255126.56 | 33.39 | G300E | 2201430.18 | 17.27
1189 | Story23 | B27 | 32 MPa RC Beam (35 cm x 25 cm) | Beam | 32MPa | Concrete Rectangular | 250 | 350 | 875 | 4612.5 | 0.4 | 987.39 | G300E | 2135587.5 | 16.76 | G300E | 1204057.38 | 9.45
1190 | Story23 | B28 | 32 MPa RC Beam (35 cm x 25 cm) | Beam | 32MPa | Concrete Rectangular | 250 | 350 | 875 | 7012.5 | 0.61 | 1501.15 | G300E | 4387195.31 | 34.42 | G300E | 2479553.82 | 19.46
1191 | Story23 | B29 | 32 MPa RC Beam (35 cm x 25 cm) | Beam | 32MPa | Concrete Rectangular | 250 | 350 | 875 | 4612.5 | 0.4 | 987.39 | G300E | 2130398.44 | 16.72 | G300E | 1324435.27 | 10.39
1192 | Story23 | B3 | 32 MPa RC Beam (35 cm x 25 cm) | Beam | 32MPa | Concrete Rectangular | 250 | 350 | 875 | 7012.5 | 0.61 | 1501.15 | G300E | 4920145.31 | 38.61 | G300E | 2390462.05 | 18.76
1193 | Story23 | B30 | 32 MPa RC Beam (35 cm x 25 cm) | Beam | 32MPa | Concrete Rectangular | 250 | 350 | 875 | 7012.5 | 0.61 | 1501.15 | G300E | 3849278.13 | 30.2 | G300E | 3362839.41 | 26.39
1194 | Story23 | B31 | 32 MPa RC Beam (35 cm x 25 cm) | Beam | 32MPa | Concrete Rectangular | 250 | 350 | 875 | 7012.5 | 0.61 | 1501.15 | G300E | 3529625 | 27.69 | G300E | 2381089.41 | 18.68
1195 | Story23 | B32 | 32 MPa RC Beam (35 cm x 25 cm) | Beam | 32MPa | Concrete Rectangular | 250 | 350 | 875 | 4612.5 | 0.4 | 987.39 | G300E | 2282034.38 | 17.91 | G300E | 1688369.88 | 13.25
1196 | Story23 | B33 | 32 MPa RC Beam (35 cm x 25 cm) | Beam | 32MPa | Concrete Rectangular | 250 | 350 | 875 | 7012.5 | 0.61 | 1501.15 | G300E | 4318531.25 | 33.88 | G300E | 1399339.41 | 10.98
1197 | Story23 | B34 | 32 MPa RC Beam (35 cm x 25 cm) | Beam | 32MPa | Concrete Rectangular | 250 | 350 | 875 | 4612.5 | 0.4 | 987.39 | G300E | 2236485.94 | 17.55 | G300E | 1204057.38 | 9.45
1198 | Story23 | B35 | 32 MPa RC Beam (35 cm x 25 cm) | Beam | 32MPa | Concrete Rectangular | 250 | 350 | 875 | 7012.5 | 0.61 | 1501.15 | G300E | 3678640.63 | 28.86 | G300E | 2381089.41 | 18.68
1199 | Story23 | B36 | 32 MPa RC Beam (35 cm x 25 cm) | Beam | 32MPa | Concrete Rectangular | 250 | 350 | 875 | 4800 | 0.42 | 1027.52 | G300E | 2458800 | 19.29 | G300E | 1818253.5 | 14.27
1200 | Story23 | B4 | 32 MPa RC Beam (35 cm x 25 cm) | Beam | 32MPa | Concrete Rectangular | 250 | 350 | 875 | 4612.5 | 0.4 | 987.39 | G300E | 1431604.69 | 11.23 | G300E | 2187673 | 17.17
1201 | Story23 | B40 | 32 MPa RC Beam (35 cm x 25 cm) | Beam | 32MPa | Concrete Rectangular | 250 | 350 | 875 | 4612.5 | 0.4 | 987.39 | G300E | 2366212.5 | 18.57 | G300E | 1747227.97 | 13.71
1202 | Story23 | B41 | 32 MPa RC Beam (35 cm x 25 cm) | Beam | 32MPa | Concrete Rectangular | 250 | 350 | 875 | 7012.5 | 0.61 | 1501.15 | G300E | 3679809.38 | 28.87 | G300E | 2381089.41 | 18.68
1203 | Story23 | B42 | 32 MPa RC Beam (35 cm x 25 cm) | Beam | 32MPa | Concrete Rectangular | 250 | 350 | 875 | 4612.5 | 0.4 | 987.39 | G300E | 2234756.25 | 17.53 | G300E | 1204057.38 | 9.45
1204 | Story23 | B43 | 32 MPa RC Beam (35 cm x 25 cm) | Beam | 32MPa | Concrete Rectangular | 250 | 350 | 875 | 7012.5 | 0.61 | 1501.15 | G300E | 4319992.19 | 33.9 | G300E | 1399339.41 | 10.98
1205 | Story23 | B44 | 32 MPa RC Beam (35 cm x 25 cm) | Beam | 32MPa | Concrete Rectangular | 250 | 350 | 875 | 4612.5 | 0.4 | 987.39 | G300E | 2281746.09 | 17.9 | G300E | 1688369.88 | 13.25
1206 | Story23 | B45 | 32 MPa RC Beam (35 cm x 25 cm) | Beam | 32MPa | Concrete Rectangular | 250 | 350 | 875 | 7012.5 | 0.61 | 1501.15 | G300E | 3520859.38 | 27.63 | G300E | 2381089.41 | 18.68
1207 | Story23 | B46 | 32 MPa RC Beam (35 cm x 25 cm) | Beam | 32MPa | Concrete Rectangular | 250 | 350 | 875 | 7012.5 | 0.61 | 1501.15 | G300E | 3860381.25 | 30.29 | G300E | 3362839.41 | 26.39
1208 | Story23 | B47 | 32 MPa RC Beam (35 cm x 25 cm) | Beam | 32MPa | Concrete Rectangular | 250 | 350 | 875 | 4612.5 | 0.4 | 987.39 | G300E | 2304808.59 | 18.08 | G300E | 1688369.88 | 13.25
1209 | Story23 | B48 | 32 MPa RC Beam (35 cm x 25 cm) | Beam | 32MPa | Concrete Rectangular | 250 | 350 | 875 | 7012.5 | 0.61 | 1501.15 | G300E | 4481864.06 | 35.17 | G300E | 2847704.96 | 22.34
1210 | Story23 | B49 | 32 MPa RC Beam (35 cm x 25 cm) | Beam | 32MPa | Concrete Rectangular | 250 | 350 | 875 | 4612.5 | 0.4 | 987.39 | G300E | 2243116.41 | 17.6 | G300E | 1204057.38 | 9.45
1211 | Story23 | B5 | 32 MPa RC Beam (35 cm x 25 cm) | Beam | 32MPa | Concrete Rectangular | 250 | 350 | 875 | 7012.5 | 0.61 | 1501.15 | G300E | 4931832.81 | 38.7 | G300E | 2907929.18 | 22.82
1212 | Story23 | B50 | 32 MPa RC Beam (35 cm x 25 cm) | Beam | 32MPa | Concrete Rectangular | 250 | 350 | 875 | 7012.5 | 0.61 | 1501.15 | G300E | 4418459.38 | 34.67 | G300E | 2201446.54 | 17.27
1213 | Story23 | B51 | 32 MPa RC Beam (35 cm x 25 cm) | Beam | 32MPa | Concrete Rectangular | 250 | 350 | 875 | 4800 | 0.42 | 1027.52 | G300E | 2561400 | 20.1 | G300E | 1818253.5 | 14.27
1214 | Story23 | B52 | 32 MPa RC Beam (35 cm x 25 cm) | Beam | 32MPa | Concrete Rectangular | 250 | 350 | 875 | 7012.5 | 0.61 | 1501.15 | G300E | 5111235.94 | 40.1 | G300E | 1890214.41 | 14.83
1215 | Story23 | B54 | 32 MPa RC Beam (35 cm x 25 cm) | Beam | 32MPa | Concrete Rectangular | 250 | 350 | 875 | 7012.5 | 0.61 | 1501.15 | G300E | 5116203.12 | 40.14 | G300E | 1890214.41 | 14.83
1216 | Story23 | B55 | 32 MPa RC Beam (35 cm x 25 cm) | Beam | 32MPa | Concrete Rectangular | 250 | 350 | 875 | 4612.5 | 0.4 | 987.39 | G300E | 2461537.5 | 19.31 | G300E | 1444868.85 | 11.34
1217 | Story23 | B56 | 32 MPa RC Beam (35 cm x 25 cm) | Beam | 32MPa | Concrete Rectangular | 250 | 350 | 875 | 7012.5 | 0.61 | 1501.15 | G300E | 4246945.31 | 33.32 | G300E | 1590413.52 | 12.48
1218 | Story23 | B57 | 32 MPa RC Beam (35 cm x 25 cm) | Beam | 32MPa | Concrete Rectangular | 250 | 350 | 875 | 4612.5 | 0.4 | 987.39 | G300E | 2243981.25 | 17.61 | G300E | 1204057.38 | 9.45
1219 | Story23 | B58 | 32 MPa RC Beam (35 cm x 25 cm) | Beam | 32MPa | Concrete Rectangular | 250 | 350 | 875 | 7012.5 | 0.61 | 1501.15 | G300E | 4522770.31 | 35.49 | G300E | 2819800.76 | 22.13
1220 | Story23 | B59 | 32 MPa RC Beam (35 cm x 25 cm) | Beam | 32MPa | Concrete Rectangular | 250 | 350 | 875 | 4612.5 | 0.4 | 987.39 | G300E | 2300772.66 | 18.05 | G300E | 1688369.88 | 13.25
1221 | Story23 | B6 | 32 MPa RC Beam (35 cm x 25 cm) | Beam | 32MPa | Concrete Rectangular | 250 | 350 | 875 | 4612.5 | 0.4 | 987.39 | G300E | 1515494.53 | 11.89 | G300E | 1688369.88 | 13.25
1222 | Story23 | B60 | 32 MPa RC Beam (35 cm x 25 cm) | Beam | 32MPa | Concrete Rectangular | 250 | 350 | 875 | 7012.5 | 0.61 | 1501.15 | G300E | 3821228.13 | 29.98 | G300E | 3392667.22 | 26.62
1223 | Story23 | B61 | 32 MPa RC Beam (35 cm x 25 cm) | Beam | 32MPa | Concrete Rectangular | 250 | 350 | 875 | 7012.5 | 0.61 | 1501.15 | G300E | 4272950 | 33.53 | G300E | 3392667.22 | 26.62
1224 | Story23 | B62 | 32 MPa RC Beam (35 cm x 25 cm) | Beam | 32MPa | Concrete Rectangular | 250 | 350 | 875 | 4612.5 | 0.4 | 987.39 | G300E | 2268196.88 | 17.8 | G300E | 1324439.3 | 10.39
1225 | Story23 | B63 | 32 MPa RC Beam (35 cm x 25 cm) | Beam | 32MPa | Concrete Rectangular | 250 | 350 | 875 | 7012.5 | 0.61 | 1501.15 | G300E | 4919853.12 | 38.6 | G300E | 2390448.76 | 18.76
1226 | Story23 | B64 | 32 MPa RC Beam (35 cm x 25 cm) | Beam | 32MPa | Concrete Rectangular | 250 | 350 | 875 | 4612.5 | 0.4 | 987.39 | G300E | 2346032.81 | 18.41 | G300E | 1204057.38 | 9.45
1227 | Story23 | B65 | 32 MPa RC Beam (35 cm x 25 cm) | Beam | 32MPa | Concrete Rectangular | 250 | 350 | 875 | 7012.5 | 0.61 | 1501.15 | G300E | 4931540.62 | 38.69 | G300E | 2907922.02 | 22.82
1228 | Story23 | B66 | 32 MPa RC Beam (35 cm x 25 cm) | Beam | 32MPa | Concrete Rectangular | 250 | 350 | 875 | 4612.5 | 0.4 | 987.39 | G300E | 2276845.31 | 17.86 | G300E | 1330396.35 | 10.44
1229 | Story23 | B67 | 32 MPa RC Beam (35 cm x 25 cm) | Beam | 32MPa | Concrete Rectangular | 250 | 350 | 875 | 7012.5 | 0.61 | 1501.15 | G300E | 5251778.12 | 41.21 | G300E | 2886547.49 | 22.65
1230 | Story23 | B68 | 32 MPa RC Beam (35 cm x 25 cm) | Beam | 32MPa | Concrete Rectangular | 250 | 350 | 875 | 4612.5 | 0.4 | 987.39 | G300E | 2092921.88 | 16.42 | G300E | 1204057.38 | 9.45
1231 | Story23 | B69 | 32 MPa RC Beam (35 cm x 25 cm) | Beam | 32MPa | Concrete Rectangular | 250 | 350 | 875 | 7012.5 | 0.61 | 1501.15 | G300E | 5250901.56 | 41.2 | G300E | 2886499.42 | 22.65
1232 | Story23 | B7 | 32 MPa RC Beam (35 cm x 25 cm) | Beam | 32MPa | Concrete Rectangular | 250 | 350 | 875 | 7012.5 | 0.61 | 1501.15 | G300E | 5252070.31 | 41.21 | G300E | 2886547.49 | 22.65
1233 | Story23 | B70 | 32 MPa RC Beam (35 cm x 25 cm) | Beam | 32MPa | Concrete Rectangular | 250 | 350 | 875 | 4612.5 | 0.4 | 987.39 | G300E | 2275403.91 | 17.85 | G300E | 1330382.22 | 10.44
1234 | Story23 | B71 | 32 MPa RC Beam (35 cm x 25 cm) | Beam | 32MPa | Concrete Rectangular | 250 | 350 | 875 | 7012.5 | 0.61 | 1501.15 | G300E | 4928618.75 | 38.67 | G300E | 2907737.95 | 22.82
1235 | Story23 | B72 | 32 MPa RC Beam (35 cm x 25 cm) | Beam | 32MPa | Concrete Rectangular | 250 | 350 | 875 | 4612.5 | 0.4 | 987.39 | G300E | 2352086.72 | 18.46 | G300E | 1204057.38 | 9.45
1236 | Story23 | B73 | 32 MPa RC Beam (35 cm x 25 cm) | Beam | 32MPa | Concrete Rectangular | 250 | 350 | 875 | 7012.5 | 0.61 | 1501.15 | G300E | 4933001.56 | 38.71 | G300E | 2389407.69 | 18.75
1237 | Story23 | B74 | 32 MPa RC Beam (35 cm x 25 cm) | Beam | 32MPa | Concrete Rectangular | 250 | 350 | 875 | 4612.5 | 0.4 | 987.39 | G300E | 2199348.53 | 17.26 | G300E | 875556.28 | 6.87
1238 | Story23 | B75 | 32 MPa RC Beam (35 cm x 25 cm) | Beam | 32MPa | Concrete Rectangular | 250 | 350 | 875 | 7012.5 | 0.61 | 1501.15 | G300E | 4350274.5 | 34.13 | G300E | 3383185.53 | 26.55
1239 | Story23 | B76 | 32 MPa RC Beam (35 cm x 25 cm) | Beam | 32MPa | Concrete Rectangular | 250 | 350 | 875 | 4612.5 | 0.4 | 987.39 | G300E | 2189784.38 | 17.18 | G300E | 2202111.43 | 17.28
1240 | Story23 | B77 | 32 MPa RC Beam (35 cm x 25 cm) | Beam | 32MPa | Concrete Rectangular | 250 | 350 | 875 | 4612.5 | 0.4 | 987.39 | G300E | 2130686.72 | 16.72 | G300E | 2187673 | 17.17
1241 | Story23 | B78 | 32 MPa RC Beam (35 cm x 25 cm) | Beam | 32MPa | Concrete Rectangular | 250 | 350 | 875 | 4612.5 | 0.4 | 987.39 | G300E | 2085426.56 | 16.36 | G300E | 1688369.88 | 13.25
1242 | Story23 | B79 | 32 MPa RC Beam (35 cm x 25 cm) | Beam | 32MPa | Concrete Rectangular | 250 | 350 | 875 | 4612.5 | 0.4 | 987.39 | G300E | 2036995.31 | 15.98 | G300E | 1204057.38 | 9.45
1243 | Story23 | B8 | 32 MPa RC Beam (35 cm x 25 cm) | Beam | 32MPa | Concrete Rectangular | 250 | 350 | 875 | 4612.5 | 0.4 | 987.39 | G300E | 1616104.69 | 12.68 | G300E | 1204057.38 | 9.45
1244 | Story23 | B80 | 32 MPa RC Beam (35 cm x 25 cm) | Beam | 32MPa | Concrete Rectangular | 250 | 350 | 875 | 4612.5 | 0.4 | 987.39 | G300E | 2084850 | 16.36 | G300E | 1688369.88 | 13.25
1245 | Story23 | B81 | 32 MPa RC Beam (35 cm x 25 cm) | Beam | 32MPa | Concrete Rectangular | 250 | 350 | 875 | 4612.5 | 0.4 | 987.39 | G300E | 2129245.31 | 16.71 | G300E | 2187673 | 17.17
1246 | Story23 | B82 | 32 MPa RC Beam (35 cm x 25 cm) | Beam | 32MPa | Concrete Rectangular | 250 | 350 | 875 | 4612.5 | 0.4 | 987.39 | G300E | 2188342.97 | 17.17 | G300E | 2198652.05 | 17.25
1247 | Story23 | B9 | 32 MPa RC Beam (35 cm x 25 cm) | Beam | 32MPa | Concrete Rectangular | 250 | 350 | 875 | 7012.5 | 0.61 | 1501.15 | G300E | 5252070.31 | 41.21 | G300E | 2886550.55 | 22.65
1248 | Story24 | B1 | 32 MPa RC Beam (35 cm x 25 cm) | Beam | 32MPa | Concrete Rectangular | 250 | 350 | 875 | 7012.5 | 0.61 | 1501.15 | G300E | 4289604.69 | 33.66 | G300E | 3392667.22 | 26.62
1249 | Story24 | B10 | 32 MPa RC Beam (35 cm x 25 cm) | Beam | 32MPa | Concrete Rectangular | 250 | 350 | 875 | 4612.5 | 0.4 | 987.39 | G300E | 1522413.28 | 11.95 | G300E | 1688369.88 | 13.25
1250 | Story24 | B11 | 32 MPa RC Beam (35 cm x 25 cm) | Beam | 32MPa | Concrete Rectangular | 250 | 350 | 875 | 7012.5 | 0.61 | 1501.15 | G300E | 4997282.81 | 39.21 | G300E | 2906782.79 | 22.81
1251 | Story24 | B12 | 32 MPa RC Beam (35 cm x 25 cm) | Beam | 32MPa | Concrete Rectangular | 250 | 350 | 875 | 4612.5 | 0.4 | 987.39 | G300E | 1442271.09 | 11.32 | G300E | 2171529.25 | 17.04
1252 | Story24 | B13 | 32 MPa RC Beam (35 cm x 25 cm) | Beam | 32MPa | Concrete Rectangular | 250 | 350 | 875 | 7012.5 | 0.61 | 1501.15 | G300E | 4899984.38 | 38.45 | G300E | 2386638.34 | 18.73
1253 | Story24 | B14 | 32 MPa RC Beam (35 cm x 25 cm) | Beam | 32MPa | Concrete Rectangular | 250 | 350 | 875 | 4612.5 | 0.4 | 987.39 | G300E | 1558448.44 | 12.23 | G300E | 2048144.88 | 16.07
1254 | Story24 | B15 | 32 MPa RC Beam (35 cm x 25 cm) | Beam | 32MPa | Concrete Rectangular | 250 | 350 | 875 | 7012.5 | 0.61 | 1501.15 | G300E | 4206623.44 | 33.01 | G300E | 3392667.22 | 26.62
1255 | Story24 | B16 | 32 MPa RC Beam (35 cm x 25 cm) | Beam | 32MPa | Concrete Rectangular | 250 | 350 | 875 | 7012.5 | 0.61 | 1501.15 | G300E | 3869731.25 | 30.36 | G300E | 3362839.41 | 26.39
1256 | Story24 | B17 | 32 MPa RC Beam (35 cm x 25 cm) | Beam | 32MPa | Concrete Rectangular | 250 | 350 | 875 | 4612.5 | 0.4 | 987.39 | G300E | 2114254.69 | 16.59 | G300E | 1291623.1 | 10.13
1257 | Story24 | B18 | 32 MPa RC Beam (35 cm x 25 cm) | Beam | 32MPa | Concrete Rectangular | 250 | 350 | 875 | 7012.5 | 0.61 | 1501.15 | G300E | 4395376.56 | 34.49 | G300E | 2479167.26 | 19.45
1258 | Story24 | B19 | 32 MPa RC Beam (35 cm x 25 cm) | Beam | 32MPa | Concrete Rectangular | 250 | 350 | 875 | 4612.5 | 0.4 | 987.39 | G300E | 2135875.78 | 16.76 | G300E | 1204057.38 | 9.45
1259 | Story24 | B2 | 32 MPa RC Beam (35 cm x 25 cm) | Beam | 32MPa | Concrete Rectangular | 250 | 350 | 875 | 4612.5 | 0.4 | 987.39 | G300E | 1558448.44 | 12.23 | G300E | 2051604.25 | 16.1
1260 | Story24 | B20 | 32 MPa RC Beam (35 cm x 25 cm) | Beam | 32MPa | Concrete Rectangular | 250 | 350 | 875 | 7012.5 | 0.61 | 1501.15 | G300E | 4247821.88 | 33.33 | G300E | 2077758.31 | 16.3
1261 | Story24 | B21 | 32 MPa RC Beam (35 cm x 25 cm) | Beam | 32MPa | Concrete Rectangular | 250 | 350 | 875 | 4612.5 | 0.4 | 987.39 | G300E | 2166433.59 | 17 | G300E | 1329008.99 | 10.43
1262 | Story24 | B22 | 32 MPa RC Beam (35 cm x 25 cm) | Beam | 32MPa | Concrete Rectangular | 250 | 350 | 875 | 7200 | 0.63 | 1541.28 | G300E | 5280000 | 41.43 | G300E | 1940754.9 | 15.23
1263 | Story24 | B23 | 32 MPa RC Beam (35 cm x 25 cm) | Beam | 32MPa | Concrete Rectangular | 250 | 350 | 875 | 4612.5 | 0.4 | 987.39 | G300E | 2105029.69 | 16.52 | G300E | 1204057.38 | 9.45
1264 | Story24 | B24 | 32 MPa RC Beam (35 cm x 25 cm) | Beam | 32MPa | Concrete Rectangular | 250 | 350 | 875 | 7200 | 0.63 | 1541.28 | G300E | 5279400 | 41.42 | G300E | 1940806.35 | 15.23
1265 | Story24 | B25 | 32 MPa RC Beam (35 cm x 25 cm) | Beam | 32MPa | Concrete Rectangular | 250 | 350 | 875 | 4612.5 | 0.4 | 987.39 | G300E | 2166433.59 | 17 | G300E | 1329005.97 | 10.43
1266 | Story24 | B26 | 32 MPa RC Beam (35 cm x 25 cm) | Beam | 32MPa | Concrete Rectangular | 250 | 350 | 875 | 7012.5 | 0.61 | 1501.15 | G300E | 4230875 | 33.2 | G300E | 2077741.95 | 16.3
1267 | Story24 | B27 | 32 MPa RC Beam (35 cm x 25 cm) | Beam | 32MPa | Concrete Rectangular | 250 | 350 | 875 | 4612.5 | 0.4 | 987.39 | G300E | 2135875.78 | 16.76 | G300E | 1204057.38 | 9.45
1268 | Story24 | B28 | 32 MPa RC Beam (35 cm x 25 cm) | Beam | 32MPa | Concrete Rectangular | 250 | 350 | 875 | 7012.5 | 0.61 | 1501.15 | G300E | 4377553.12 | 34.35 | G300E | 2479176.46 | 19.45
1269 | Story24 | B29 | 32 MPa RC Beam (35 cm x 25 cm) | Beam | 32MPa | Concrete Rectangular | 250 | 350 | 875 | 4612.5 | 0.4 | 987.39 | G300E | 2114254.69 | 16.59 | G300E | 807319.68 | 6.33
1270 | Story24 | B3 | 32 MPa RC Beam (35 cm x 25 cm) | Beam | 32MPa | Concrete Rectangular | 250 | 350 | 875 | 7012.5 | 0.61 | 1501.15 | G300E | 4900568.75 | 38.45 | G300E | 2386648.57 | 18.73
1271 | Story24 | B30 | 32 MPa RC Beam (35 cm x 25 cm) | Beam | 32MPa | Concrete Rectangular | 250 | 350 | 875 | 7012.5 | 0.61 | 1501.15 | G300E | 3795807.81 | 29.78 | G300E | 3362839.41 | 26.39
1272 | Story24 | B31 | 32 MPa RC Beam (35 cm x 25 cm) | Beam | 32MPa | Concrete Rectangular | 250 | 350 | 875 | 7012.5 | 0.61 | 1501.15 | G300E | 3529040.62 | 27.69 | G300E | 2381089.41 | 18.68
1273 | Story24 | B32 | 32 MPa RC Beam (35 cm x 25 cm) | Beam | 32MPa | Concrete Rectangular | 250 | 350 | 875 | 4612.5 | 0.4 | 987.39 | G300E | 2278575 | 17.88 | G300E | 2051604.25 | 16.1
1274 | Story24 | B33 | 32 MPa RC Beam (35 cm x 25 cm) | Beam | 32MPa | Concrete Rectangular | 250 | 350 | 875 | 7012.5 | 0.61 | 1501.15 | G300E | 4329050 | 33.97 | G300E | 1399339.41 | 10.98
1275 | Story24 | B34 | 32 MPa RC Beam (35 cm x 25 cm) | Beam | 32MPa | Concrete Rectangular | 250 | 350 | 875 | 4612.5 | 0.4 | 987.39 | G300E | 2241675 | 17.59 | G300E | 1204057.38 | 9.45
1276 | Story24 | B35 | 32 MPa RC Beam (35 cm x 25 cm) | Beam | 32MPa | Concrete Rectangular | 250 | 350 | 875 | 7012.5 | 0.61 | 1501.15 | G300E | 3671043.75 | 28.8 | G300E | 2381089.41 | 18.68
1277 | Story24 | B36 | 32 MPa RC Beam (35 cm x 25 cm) | Beam | 32MPa | Concrete Rectangular | 250 | 350 | 875 | 4800 | 0.42 | 1027.52 | G300E | 2483700 | 19.49 | G300E | 1818253.5 | 14.27
1278 | Story24 | B4 | 32 MPa RC Beam (35 cm x 25 cm) | Beam | 32MPa | Concrete Rectangular | 250 | 350 | 875 | 4612.5 | 0.4 | 987.39 | G300E | 1442271.09 | 11.32 | G300E | 2172682.38 | 17.05
1279 | Story24 | B40 | 32 MPa RC Beam (35 cm x 25 cm) | Beam | 32MPa | Concrete Rectangular | 250 | 350 | 875 | 4612.5 | 0.4 | 987.39 | G300E | 2390139.84 | 18.75 | G300E | 1747227.97 | 13.71
1280 | Story24 | B41 | 32 MPa RC Beam (35 cm x 25 cm) | Beam | 32MPa | Concrete Rectangular | 250 | 350 | 875 | 7012.5 | 0.61 | 1501.15 | G300E | 3671628.13 | 28.81 | G300E | 2381089.41 | 18.68
1281 | Story24 | B42 | 32 MPa RC Beam (35 cm x 25 cm) | Beam | 32MPa | Concrete Rectangular | 250 | 350 | 875 | 4612.5 | 0.4 | 987.39 | G300E | 2239368.75 | 17.57 | G300E | 1204057.38 | 9.45
1282 | Story24 | B43 | 32 MPa RC Beam (35 cm x 25 cm) | Beam | 32MPa | Concrete Rectangular | 250 | 350 | 875 | 7012.5 | 0.61 | 1501.15 | G300E | 4330510.94 | 33.98 | G300E | 1399339.41 | 10.98
1283 | Story24 | B44 | 32 MPa RC Beam (35 cm x 25 cm) | Beam | 32MPa | Concrete Rectangular | 250 | 350 | 875 | 4612.5 | 0.4 | 987.39 | G300E | 2278575 | 17.88 | G300E | 2051604.25 | 16.1
1284 | Story24 | B45 | 32 MPa RC Beam (35 cm x 25 cm) | Beam | 32MPa | Concrete Rectangular | 250 | 350 | 875 | 7012.5 | 0.61 | 1501.15 | G300E | 3526703.12 | 27.67 | G300E | 2381089.41 | 18.68
1285 | Story24 | B46 | 32 MPa RC Beam (35 cm x 25 cm) | Beam | 32MPa | Concrete Rectangular | 250 | 350 | 875 | 7012.5 | 0.61 | 1501.15 | G300E | 3869731.25 | 30.36 | G300E | 3362839.41 | 26.39
1286 | Story24 | B47 | 32 MPa RC Beam (35 cm x 25 cm) | Beam | 32MPa | Concrete Rectangular | 250 | 350 | 875 | 4612.5 | 0.4 | 987.39 | G300E | 2295295.31 | 18.01 | G300E | 2051604.25 | 16.1
1287 | Story24 | B48 | 32 MPa RC Beam (35 cm x 25 cm) | Beam | 32MPa | Concrete Rectangular | 250 | 350 | 875 | 7012.5 | 0.61 | 1501.15 | G300E | 4395668.75 | 34.49 | G300E | 2847328.62 | 22.34
1288 | Story24 | B49 | 32 MPa RC Beam (35 cm x 25 cm) | Beam | 32MPa | Concrete Rectangular | 250 | 350 | 875 | 4612.5 | 0.4 | 987.39 | G300E | 2245710.94 | 17.62 | G300E | 1204057.38 | 9.45
1289 | Story24 | B5 | 32 MPa RC Beam (35 cm x 25 cm) | Beam | 32MPa | Concrete Rectangular | 250 | 350 | 875 | 7012.5 | 0.61 | 1501.15 | G300E | 4997282.81 | 39.21 | G300E | 2906789.94 | 22.81
1290 | Story24 | B50 | 32 MPa RC Beam (35 cm x 25 cm) | Beam | 32MPa | Concrete Rectangular | 250 | 350 | 875 | 7012.5 | 0.61 | 1501.15 | G300E | 4247821.88 | 33.33 | G300E | 2077761.38 | 16.3
1291 | Story24 | B51 | 32 MPa RC Beam (35 cm x 25 cm) | Beam | 32MPa | Concrete Rectangular | 250 | 350 | 875 | 4800 | 0.42 | 1027.52 | G300E | 2580300 | 20.25 | G300E | 1818253.5 | 14.27
1292 | Story24 | B52 | 32 MPa RC Beam (35 cm x 25 cm) | Beam | 32MPa | Concrete Rectangular | 250 | 350 | 875 | 7012.5 | 0.61 | 1501.15 | G300E | 5142207.81 | 40.35 | G300E | 1890214.41 | 14.83
1293 | Story24 | B54 | 32 MPa RC Beam (35 cm x 25 cm) | Beam | 32MPa | Concrete Rectangular | 250 | 350 | 875 | 7012.5 | 0.61 | 1501.15 | G300E | 5148051.56 | 40.39 | G300E | 1890597.9 | 14.83
1294 | Story24 | B55 | 32 MPa RC Beam (35 cm x 25 cm) | Beam | 32MPa | Concrete Rectangular | 250 | 350 | 875 | 4612.5 | 0.4 | 987.39 | G300E | 2411107.5 | 18.92 | G300E | 1444868.85 | 11.34
1295 | Story24 | B56 | 32 MPa RC Beam (35 cm x 25 cm) | Beam | 32MPa | Concrete Rectangular | 250 | 350 | 875 | 7012.5 | 0.61 | 1501.15 | G300E | 4222985.94 | 33.14 | G300E | 1589365.3 | 12.47
1296 | Story24 | B57 | 32 MPa RC Beam (35 cm x 25 cm) | Beam | 32MPa | Concrete Rectangular | 250 | 350 | 875 | 4612.5 | 0.4 | 987.39 | G300E | 2246287.5 | 17.63 | G300E | 1204057.38 | 9.45
1297 | Story24 | B58 | 32 MPa RC Beam (35 cm x 25 cm) | Beam | 32MPa | Concrete Rectangular | 250 | 350 | 875 | 7012.5 | 0.61 | 1501.15 | G300E | 4516634.37 | 35.44 | G300E | 2819401.92 | 22.12
1298 | Story24 | B59 | 32 MPa RC Beam (35 cm x 25 cm) | Beam | 32MPa | Concrete Rectangular | 250 | 350 | 875 | 4612.5 | 0.4 | 987.39 | G300E | 2290394.53 | 17.97 | G300E | 1688369.88 | 13.25
1299 | Story24 | B6 | 32 MPa RC Beam (35 cm x 25 cm) | Beam | 32MPa | Concrete Rectangular | 250 | 350 | 875 | 4612.5 | 0.4 | 987.39 | G300E | 1521548.44 | 11.94 | G300E | 1688369.88 | 13.25
1300 | Story24 | B60 | 32 MPa RC Beam (35 cm x 25 cm) | Beam | 32MPa | Concrete Rectangular | 250 | 350 | 875 | 7012.5 | 0.61 | 1501.15 | G300E | 3838175 | 30.12 | G300E | 3392667.22 | 26.62
1301 | Story24 | B61 | 32 MPa RC Beam (35 cm x 25 cm) | Beam | 32MPa | Concrete Rectangular | 250 | 350 | 875 | 7012.5 | 0.61 | 1501.15 | G300E | 4289312.5 | 33.66 | G300E | 3392667.22 | 26.62
1302 | Story24 | B62 | 32 MPa RC Beam (35 cm x 25 cm) | Beam | 32MPa | Concrete Rectangular | 250 | 350 | 875 | 4612.5 | 0.4 | 987.39 | G300E | 2183153.91 | 17.13 | G300E | 1291634.19 | 10.13
1303 | Story24 | B63 | 32 MPa RC Beam (35 cm x 25 cm) | Beam | 32MPa | Concrete Rectangular | 250 | 350 | 875 | 7012.5 | 0.61 | 1501.15 | G300E | 4899984.38 | 38.45 | G300E | 2386635.27 | 18.73
1304 | Story24 | B64 | 32 MPa RC Beam (35 cm x 25 cm) | Beam | 32MPa | Concrete Rectangular | 250 | 350 | 875 | 4612.5 | 0.4 | 987.39 | G300E | 2257242.19 | 17.71 | G300E | 1204057.38 | 9.45
1305 | Story24 | B65 | 32 MPa RC Beam (35 cm x 25 cm) | Beam | 32MPa | Concrete Rectangular | 250 | 350 | 875 | 7012.5 | 0.61 | 1501.15 | G300E | 4997282.81 | 39.21 | G300E | 2906779.72 | 22.81
1306 | Story24 | B66 | 32 MPa RC Beam (35 cm x 25 cm) | Beam | 32MPa | Concrete Rectangular | 250 | 350 | 875 | 4612.5 | 0.4 | 987.39 | G300E | 2240810.16 | 17.58 | G300E | 1329003.95 | 10.43
1307 | Story24 | B67 | 32 MPa RC Beam (35 cm x 25 cm) | Beam | 32MPa | Concrete Rectangular | 250 | 350 | 875 | 7012.5 | 0.61 | 1501.15 | G300E | 5259082.81 | 41.26 | G300E | 3376763.9 | 26.5
1308 | Story24 | B68 | 32 MPa RC Beam (35 cm x 25 cm) | Beam | 32MPa | Concrete Rectangular | 250 | 350 | 875 | 4612.5 | 0.4 | 987.39 | G300E | 2105029.69 | 16.52 | G300E | 1204057.38 | 9.45
1309 | Story24 | B69 | 32 MPa RC Beam (35 cm x 25 cm) | Beam | 32MPa | Concrete Rectangular | 250 | 350 | 875 | 7012.5 | 0.61 | 1501.15 | G300E | 5257914.06 | 41.26 | G300E | 3376712.76 | 26.49
1310 | Story24 | B7 | 32 MPa RC Beam (35 cm x 25 cm) | Beam | 32MPa | Concrete Rectangular | 250 | 350 | 875 | 7012.5 | 0.61 | 1501.15 | G300E | 5258790.62 | 41.26 | G300E | 2885887.87 | 22.64
1311 | Story24 | B70 | 32 MPa RC Beam (35 cm x 25 cm) | Beam | 32MPa | Concrete Rectangular | 250 | 350 | 875 | 4612.5 | 0.4 | 987.39 | G300E | 2239368.75 | 17.57 | G300E | 1328981.75 | 10.43
1312 | Story24 | B71 | 32 MPa RC Beam (35 cm x 25 cm) | Beam | 32MPa | Concrete Rectangular | 250 | 350 | 875 | 7012.5 | 0.61 | 1501.15 | G300E | 4994360.94 | 39.19 | G300E | 2876744.3 | 22.57
1313 | Story24 | B72 | 32 MPa RC Beam (35 cm x 25 cm) | Beam | 32MPa | Concrete Rectangular | 250 | 350 | 875 | 4612.5 | 0.4 | 987.39 | G300E | 2262719.53 | 17.75 | G300E | 1204057.38 | 9.45
1314 | Story24 | B73 | 32 MPa RC Beam (35 cm x 25 cm) | Beam | 32MPa | Concrete Rectangular | 250 | 350 | 875 | 7012.5 | 0.61 | 1501.15 | G300E | 4914301.56 | 38.56 | G300E | 2415425.09 | 18.95
1315 | Story24 | B74 | 32 MPa RC Beam (35 cm x 25 cm) | Beam | 32MPa | Concrete Rectangular | 250 | 350 | 875 | 4612.5 | 0.4 | 987.39 | G300E | 2189852.21 | 17.18 | G300E | 871829.92 | 6.84
1316 | Story24 | B75 | 32 MPa RC Beam (35 cm x 25 cm) | Beam | 32MPa | Concrete Rectangular | 250 | 350 | 875 | 7012.5 | 0.61 | 1501.15 | G300E | 4317456 | 33.88 | G300E | 3378136.53 | 26.51
1317 | Story24 | B76 | 32 MPa RC Beam (35 cm x 25 cm) | Beam | 32MPa | Concrete Rectangular | 250 | 350 | 875 | 4612.5 | 0.4 | 987.39 | G300E | 2170181.25 | 17.03 | G300E | 2202111.43 | 17.28
1318 | Story24 | B77 | 32 MPa RC Beam (35 cm x 25 cm) | Beam | 32MPa | Concrete Rectangular | 250 | 350 | 875 | 4612.5 | 0.4 | 987.39 | G300E | 2046220.31 | 16.06 | G300E | 2172682.38 | 17.05
1319 | Story24 | B78 | 32 MPa RC Beam (35 cm x 25 cm) | Beam | 32MPa | Concrete Rectangular | 250 | 350 | 875 | 4612.5 | 0.4 | 987.39 | G300E | 2064958.59 | 16.2 | G300E | 1688369.88 | 13.25
1320 | Story24 | B79 | 32 MPa RC Beam (35 cm x 25 cm) | Beam | 32MPa | Concrete Rectangular | 250 | 350 | 875 | 4612.5 | 0.4 | 987.39 | G300E | 2016239.06 | 15.82 | G300E | 1204057.38 | 9.45
1321 | Story24 | B8 | 32 MPa RC Beam (35 cm x 25 cm) | Beam | 32MPa | Concrete Rectangular | 250 | 350 | 875 | 4612.5 | 0.4 | 987.39 | G300E | 1618122.66 | 12.7 | G300E | 1204057.38 | 9.45
1322 | Story24 | B80 | 32 MPa RC Beam (35 cm x 25 cm) | Beam | 32MPa | Concrete Rectangular | 250 | 350 | 875 | 4612.5 | 0.4 | 987.39 | G300E | 2064382.03 | 16.2 | G300E | 1688369.88 | 13.25
1323 | Story24 | B81 | 32 MPa RC Beam (35 cm x 25 cm) | Beam | 32MPa | Concrete Rectangular | 250 | 350 | 875 | 4612.5 | 0.4 | 987.39 | G300E | 2044778.91 | 16.04 | G300E | 2171529.25 | 17.04
1324 | Story24 | B82 | 32 MPa RC Beam (35 cm x 25 cm) | Beam | 32MPa | Concrete Rectangular | 250 | 350 | 875 | 4612.5 | 0.4 | 987.39 | G300E | 2167875 | 17.01 | G300E | 2195192.68 | 17.22
1325 | Story24 | B9 | 32 MPa RC Beam (35 cm x 25 cm) | Beam | 32MPa | Concrete Rectangular | 250 | 350 | 875 | 7012.5 | 0.61 | 1501.15 | G300E | 5259375 | 41.27 | G300E | 2885890.94 | 22.64
1326 | Story25 | B1 | 32 MPa RC Beam (32.5 cm x 25 cm) | Beam | 32MPa | Concrete Rectangular | 250 | 325 | 812.5 | 7025 | 0.57 | 1396.41 | G300E | 4658453.12 | 36.55 | G300E | 3212149.42 | 25.2
1327 | Story25 | B10 | 32 MPa RC Beam (32.5 cm x 25 cm) | Beam | 32MPa | Concrete Rectangular | 250 | 325 | 812.5 | 4625 | 0.38 | 919.34 | G300E | 1501390.62 | 11.78 | G300E | 1599770.73 | 12.55
1328 | Story25 | B11 | 32 MPa RC Beam (32.5 cm x 25 cm) | Beam | 32MPa | Concrete Rectangular | 250 | 325 | 812.5 | 7025 | 0.57 | 1396.41 | G300E | 5463693.75 | 42.87 | G300E | 3199154.63 | 25.1
1329 | Story25 | B12 | 32 MPa RC Beam (32.5 cm x 25 cm) | Beam | 32MPa | Concrete Rectangular | 250 | 325 | 812.5 | 4625 | 0.38 | 919.34 | G300E | 1513531.25 | 11.88 | G300E | 2088864.48 | 16.39
1330 | Story25 | B13 | 32 MPa RC Beam (32.5 cm x 25 cm) | Beam | 32MPa | Concrete Rectangular | 250 | 325 | 812.5 | 7025 | 0.57 | 1396.41 | G300E | 5491208.33 | 43.09 | G300E | 2386798.05 | 18.73
1331 | Story25 | B14 | 32 MPa RC Beam (32.5 cm x 25 cm) | Beam | 32MPa | Concrete Rectangular | 250 | 325 | 812.5 | 4625 | 0.38 | 919.34 | G300E | 1646789.06 | 12.92 | G300E | 2073833.23 | 16.27
1332 | Story25 | B15 | 32 MPa RC Beam (32.5 cm x 25 cm) | Beam | 32MPa | Concrete Rectangular | 250 | 325 | 812.5 | 7025 | 0.57 | 1396.41 | G300E | 4647915.62 | 36.47 | G300E | 3212149.42 | 25.2
1333 | Story25 | B16 | 32 MPa RC Beam (32.5 cm x 25 cm) | Beam | 32MPa | Concrete Rectangular | 250 | 325 | 812.5 | 7025 | 0.57 | 1396.41 | G300E | 4198022.92 | 32.94 | G300E | 3184402.79 | 24.99
1334 | Story25 | B17 | 32 MPa RC Beam (32.5 cm x 25 cm) | Beam | 32MPa | Concrete Rectangular | 250 | 325 | 812.5 | 4625 | 0.38 | 919.34 | G300E | 2278679.69 | 17.88 | G300E | 1231515.3 | 9.66
1335 | Story25 | B18 | 32 MPa RC Beam (32.5 cm x 25 cm) | Beam | 32MPa | Concrete Rectangular | 250 | 325 | 812.5 | 7025 | 0.57 | 1396.41 | G300E | 4846079.17 | 38.02 | G300E | 3050458.94 | 23.94
1336 | Story25 | B19 | 32 MPa RC Beam (32.5 cm x 25 cm) | Beam | 32MPa | Concrete Rectangular | 250 | 325 | 812.5 | 4625 | 0.38 | 919.34 | G300E | 2307585.94 | 18.11 | G300E | 1139583.23 | 8.94
1337 | Story25 | B2 | 32 MPa RC Beam (32.5 cm x 25 cm) | Beam | 32MPa | Concrete Rectangular | 250 | 325 | 812.5 | 4625 | 0.38 | 919.34 | G300E | 1646789.06 | 12.92 | G300E | 2073833.23 | 16.27
1338 | Story25 | B20 | 32 MPa RC Beam (32.5 cm x 25 cm) | Beam | 32MPa | Concrete Rectangular | 250 | 325 | 812.5 | 7025 | 0.57 | 1396.41 | G300E | 4648793.75 | 36.48 | G300E | 1969854.13 | 15.46
1339 | Story25 | B21 | 32 MPa RC Beam (32.5 cm x 25 cm) | Beam | 32MPa | Concrete Rectangular | 250 | 325 | 812.5 | 4625 | 0.38 | 919.34 | G300E | 2290242.19 | 17.97 | G300E | 1263141.99 | 9.91
1340 | Story25 | B22 | 32 MPa RC Beam (32.5 cm x 25 cm) | Beam | 32MPa | Concrete Rectangular | 250 | 325 | 812.5 | 7200 | 0.58 | 1431.19 | G300E | 5879100 | 46.13 | G300E | 1956590.02 | 15.35
1341 | Story25 | B23 | 32 MPa RC Beam (32.5 cm x 25 cm) | Beam | 32MPa | Concrete Rectangular | 250 | 325 | 812.5 | 4625 | 0.38 | 919.34 | G300E | 2129812.5 | 16.71 | G300E | 1139583.23 | 8.94
1342 | Story25 | B24 | 32 MPa RC Beam (32.5 cm x 25 cm) | Beam | 32MPa | Concrete Rectangular | 250 | 325 | 812.5 | 7200 | 0.58 | 1431.19 | G300E | 5879700 | 46.13 | G300E | 1956651.45 | 15.35
1343 | Story25 | B25 | 32 MPa RC Beam (32.5 cm x 25 cm) | Beam | 32MPa | Concrete Rectangular | 250 | 325 | 812.5 | 4625 | 0.38 | 919.34 | G300E | 2290242.19 | 17.97 | G300E | 1263134.47 | 9.91
1344 | Story25 | B26 | 32 MPa RC Beam (32.5 cm x 25 cm) | Beam | 32MPa | Concrete Rectangular | 250 | 325 | 812.5 | 7025 | 0.57 | 1396.41 | G300E | 4637670.83 | 36.39 | G300E | 1969834.15 | 15.46
1345 | Story25 | B27 | 32 MPa RC Beam (32.5 cm x 25 cm) | Beam | 32MPa | Concrete Rectangular | 250 | 325 | 812.5 | 4625 | 0.38 | 919.34 | G300E | 2307585.94 | 18.11 | G300E | 1139583.23 | 8.94
1346 | Story25 | B28 | 32 MPa RC Beam (32.5 cm x 25 cm) | Beam | 32MPa | Concrete Rectangular | 250 | 325 | 812.5 | 7025 | 0.57 | 1396.41 | G300E | 4836127.08 | 37.95 | G300E | 3050466.55 | 23.94
1347 | Story25 | B29 | 32 MPa RC Beam (32.5 cm x 25 cm) | Beam | 32MPa | Concrete Rectangular | 250 | 325 | 812.5 | 4625 | 0.38 | 919.34 | G300E | 2278968.75 | 17.88 | G300E | 1231524.69 | 9.66
1348 | Story25 | B3 | 32 MPa RC Beam (32.5 cm x 25 cm) | Beam | 32MPa | Concrete Rectangular | 250 | 325 | 812.5 | 7025 | 0.57 | 1396.41 | G300E | 5490915.62 | 43.08 | G300E | 2386811.37 | 18.73
1349 | Story25 | B30 | 32 MPa RC Beam (32.5 cm x 25 cm) | Beam | 32MPa | Concrete Rectangular | 250 | 325 | 812.5 | 7025 | 0.57 | 1396.41 | G300E | 4132748.96 | 32.43 | G300E | 3184402.79 | 24.99
1350 | Story25 | B31 | 32 MPa RC Beam (32.5 cm x 25 cm) | Beam | 32MPa | Concrete Rectangular | 250 | 325 | 812.5 | 7025 | 0.57 | 1396.41 | G300E | 3786475 | 29.71 | G300E | 2252419.46 | 17.67
1351 | Story25 | B32 | 32 MPa RC Beam (32.5 cm x 25 cm) | Beam | 32MPa | Concrete Rectangular | 250 | 325 | 812.5 | 4625 | 0.38 | 919.34 | G300E | 2478132.81 | 19.44 | G300E | 2059958.23 | 16.16
1352 | Story25 | B33 | 32 MPa RC Beam (32.5 cm x 25 cm) | Beam | 32MPa | Concrete Rectangular | 250 | 325 | 812.5 | 7025 | 0.57 | 1396.41 | G300E | 4736606.25 | 37.17 | G300E | 1375929.38 | 10.8
1353 | Story25 | B34 | 32 MPa RC Beam (32.5 cm x 25 cm) | Beam | 32MPa | Concrete Rectangular | 250 | 325 | 812.5 | 4625 | 0.38 | 919.34 | G300E | 2461078.12 | 19.31 | G300E | 1139583.23 | 8.94
1354 | Story25 | B35 | 32 MPa RC Beam (32.5 cm x 25 cm) | Beam | 32MPa | Concrete Rectangular | 250 | 325 | 812.5 | 7025 | 0.57 | 1396.41 | G300E | 3960929.17 | 31.08 | G300E | 2252419.46 | 17.67
1355 | Story25 | B36 | 32 MPa RC Beam (32.5 cm x 25 cm) | Beam | 32MPa | Concrete Rectangular | 250 | 325 | 812.5 | 4800 | 0.39 | 954.13 | G300E | 2654100 | 20.83 | G300E | 1717178.25 | 13.47
1356 | Story25 | B4 | 32 MPa RC Beam (32.5 cm x 25 cm) | Beam | 32MPa | Concrete Rectangular | 250 | 325 | 812.5 | 4625 | 0.38 | 919.34 | G300E | 1513242.19 | 11.87 | G300E | 2088864.48 | 16.39
1357 | Story25 | B40 | 32 MPa RC Beam (32.5 cm x 25 cm) | Beam | 32MPa | Concrete Rectangular | 250 | 325 | 812.5 | 4625 | 0.38 | 919.34 | G300E | 2561671.88 | 20.1 | G300E | 1654572.79 | 12.98
1358 | Story25 | B41 | 32 MPa RC Beam (32.5 cm x 25 cm) | Beam | 32MPa | Concrete Rectangular | 250 | 325 | 812.5 | 7025 | 0.57 | 1396.41 | G300E | 3963270.83 | 31.1 | G300E | 2252419.46 | 17.67
1359 | Story25 | B42 | 32 MPa RC Beam (32.5 cm x 25 cm) | Beam | 32MPa | Concrete Rectangular | 250 | 325 | 812.5 | 4625 | 0.38 | 919.34 | G300E | 2458476.56 | 19.29 | G300E | 1139583.23 | 8.94
1360 | Story25 | B43 | 32 MPa RC Beam (32.5 cm x 25 cm) | Beam | 32MPa | Concrete Rectangular | 250 | 325 | 812.5 | 7025 | 0.57 | 1396.41 | G300E | 4738947.92 | 37.18 | G300E | 1375929.38 | 10.8
1361 | Story25 | B44 | 32 MPa RC Beam (32.5 cm x 25 cm) | Beam | 32MPa | Concrete Rectangular | 250 | 325 | 812.5 | 4625 | 0.38 | 919.34 | G300E | 2478132.81 | 19.44 | G300E | 2059958.23 | 16.16
1362 | Story25 | B45 | 32 MPa RC Beam (32.5 cm x 25 cm) | Beam | 32MPa | Concrete Rectangular | 250 | 325 | 812.5 | 7025 | 0.57 | 1396.41 | G300E | 3784718.75 | 29.7 | G300E | 2252419.46 | 17.67
1363 | Story25 | B46 | 32 MPa RC Beam (32.5 cm x 25 cm) | Beam | 32MPa | Concrete Rectangular | 250 | 325 | 812.5 | 7025 | 0.57 | 1396.41 | G300E | 4198315.62 | 32.94 | G300E | 3184402.79 | 24.99
1364 | Story25 | B47 | 32 MPa RC Beam (32.5 cm x 25 cm) | Beam | 32MPa | Concrete Rectangular | 250 | 325 | 812.5 | 4625 | 0.38 | 919.34 | G300E | 2485359.38 | 19.5 | G300E | 2059958.23 | 16.16
1365 | Story25 | B48 | 32 MPa RC Beam (32.5 cm x 25 cm) | Beam | 32MPa | Concrete Rectangular | 250 | 325 | 812.5 | 7025 | 0.57 | 1396.41 | G300E | 4846079.17 | 38.02 | G300E | 3050464.65 | 23.94
1366 | Story25 | B49 | 32 MPa RC Beam (32.5 cm x 25 cm) | Beam | 32MPa | Concrete Rectangular | 250 | 325 | 812.5 | 4625 | 0.38 | 919.34 | G300E | 2461078.12 | 19.31 | G300E | 1139583.23 | 8.94
1367 | Story25 | B5 | 32 MPa RC Beam (32.5 cm x 25 cm) | Beam | 32MPa | Concrete Rectangular | 250 | 325 | 812.5 | 7025 | 0.57 | 1396.41 | G300E | 5529553.12 | 43.39 | G300E | 3199162.24 | 25.1
1368 | Story25 | B50 | 32 MPa RC Beam (32.5 cm x 25 cm) | Beam | 32MPa | Concrete Rectangular | 250 | 325 | 812.5 | 7025 | 0.57 | 1396.41 | G300E | 4648793.75 | 36.48 | G300E | 1969857.93 | 15.46
1369 | Story25 | B51 | 32 MPa RC Beam (32.5 cm x 25 cm) | Beam | 32MPa | Concrete Rectangular | 250 | 325 | 812.5 | 4800 | 0.39 | 954.13 | G300E | 2671800 | 20.96 | G300E | 1717178.25 | 13.47
1370 | Story25 | B52 | 32 MPa RC Beam (32.5 cm x 25 cm) | Beam | 32MPa | Concrete Rectangular | 250 | 325 | 812.5 | 7025 | 0.57 | 1396.41 | G300E | 5736205.21 | 45.01 | G300E | 1909033.07 | 14.98
1371 | Story25 | B54 | 32 MPa RC Beam (32.5 cm x 25 cm) | Beam | 32MPa | Concrete Rectangular | 250 | 325 | 812.5 | 7025 | 0.57 | 1396.41 | G300E | 5746450 | 45.09 | G300E | 1909446.88 | 14.98
1372 | Story25 | B55 | 32 MPa RC Beam (32.5 cm x 25 cm) | Beam | 32MPa | Concrete Rectangular | 250 | 325 | 812.5 | 4625 | 0.38 | 919.34 | G300E | 2604800 | 20.44 | G300E | 1367671.24 | 10.73
1373 | Story25 | B56 | 32 MPa RC Beam (32.5 cm x 25 cm) | Beam | 32MPa | Concrete Rectangular | 250 | 325 | 812.5 | 7025 | 0.57 | 1396.41 | G300E | 4629767.71 | 36.33 | G300E | 1506358.68 | 11.82
1374 | Story25 | B57 | 32 MPa RC Beam (32.5 cm x 25 cm) | Beam | 32MPa | Concrete Rectangular | 250 | 325 | 812.5 | 4625 | 0.38 | 919.34 | G300E | 2462234.38 | 19.32 | G300E | 1139583.23 | 8.94
1375 | Story25 | B58 | 32 MPa RC Beam (32.5 cm x 25 cm) | Beam | 32MPa | Concrete Rectangular | 250 | 325 | 812.5 | 7025 | 0.57 | 1396.41 | G300E | 4950576.04 | 38.84 | G300E | 2791693.29 | 21.9
1376 | Story25 | B59 | 32 MPa RC Beam (32.5 cm x 25 cm) | Beam | 32MPa | Concrete Rectangular | 250 | 325 | 812.5 | 4625 | 0.38 | 919.34 | G300E | 2481890.62 | 19.47 | G300E | 2059958.23 | 16.16
1377 | Story25 | B6 | 32 MPa RC Beam (32.5 cm x 25 cm) | Beam | 32MPa | Concrete Rectangular | 250 | 325 | 812.5 | 4625 | 0.38 | 919.34 | G300E | 1501101.56 | 11.78 | G300E | 1599770.73 | 12.55
1378 | Story25 | B60 | 32 MPa RC Beam (32.5 cm x 25 cm) | Beam | 32MPa | Concrete Rectangular | 250 | 325 | 812.5 | 7025 | 0.57 | 1396.41 | G300E | 4102600 | 32.19 | G300E | 3212149.42 | 25.2
1379 | Story25 | B61 | 32 MPa RC Beam (32.5 cm x 25 cm) | Beam | 32MPa | Concrete Rectangular | 250 | 325 | 812.5 | 7025 | 0.57 | 1396.41 | G300E | 4658453.12 | 36.55 | G300E | 3212149.42 | 25.2
1380 | Story25 | B62 | 32 MPa RC Beam (32.5 cm x 25 cm) | Beam | 32MPa | Concrete Rectangular | 250 | 325 | 812.5 | 4625 | 0.38 | 919.34 | G300E | 2344007.81 | 18.39 | G300E | 1231525.63 | 9.66
1381 | Story25 | B63 | 32 MPa RC Beam (32.5 cm x 25 cm) | Beam | 32MPa | Concrete Rectangular | 250 | 325 | 812.5 | 7025 | 0.57 | 1396.41 | G300E | 5491208.33 | 43.09 | G300E | 2386795.19 | 18.73
1382 | Story25 | B64 | 32 MPa RC Beam (32.5 cm x 25 cm) | Beam | 32MPa | Concrete Rectangular | 250 | 325 | 812.5 | 4625 | 0.38 | 919.34 | G300E | 2350367.19 | 18.44 | G300E | 1139583.23 | 8.94
1383 | Story25 | B65 | 32 MPa RC Beam (32.5 cm x 25 cm) | Beam | 32MPa | Concrete Rectangular | 250 | 325 | 812.5 | 7025 | 0.57 | 1396.41 | G300E | 5529553.12 | 43.39 | G300E | 3199152.73 | 25.1
1384 | Story25 | B66 | 32 MPa RC Beam (32.5 cm x 25 cm) | Beam | 32MPa | Concrete Rectangular | 250 | 325 | 812.5 | 4625 | 0.38 | 919.34 | G300E | 2358171.88 | 18.5 | G300E | 1263135.41 | 9.91
1385 | Story25 | B67 | 32 MPa RC Beam (32.5 cm x 25 cm) | Beam | 32MPa | Concrete Rectangular | 250 | 325 | 812.5 | 7025 | 0.57 | 1396.41 | G300E | 5858850 | 45.97 | G300E | 3211399.79 | 25.2
1386 | Story25 | B68 | 32 MPa RC Beam (32.5 cm x 25 cm) | Beam | 32MPa | Concrete Rectangular | 250 | 325 | 812.5 | 4625 | 0.38 | 919.34 | G300E | 2129812.5 | 16.71 | G300E | 1139583.23 | 8.94
1387 | Story25 | B69 | 32 MPa RC Beam (32.5 cm x 25 cm) | Beam | 32MPa | Concrete Rectangular | 250 | 325 | 812.5 | 7025 | 0.57 | 1396.41 | G300E | 5857386.46 | 45.96 | G300E | 3211347.47 | 25.2
1388 | Story25 | B7 | 32 MPa RC Beam (32.5 cm x 25 cm) | Beam | 32MPa | Concrete Rectangular | 250 | 325 | 812.5 | 7025 | 0.57 | 1396.41 | G300E | 5858850 | 45.97 | G300E | 3211400.74 | 25.2
1389 | Story25 | B70 | 32 MPa RC Beam (32.5 cm x 25 cm) | Beam | 32MPa | Concrete Rectangular | 250 | 325 | 812.5 | 4625 | 0.38 | 919.34 | G300E | 2357015.62 | 18.49 | G300E | 1263122.26 | 9.91
1390 | Story25 | B71 | 32 MPa RC Beam (32.5 cm x 25 cm) | Beam | 32MPa | Concrete Rectangular | 250 | 325 | 812.5 | 7025 | 0.57 | 1396.41 | G300E | 5459303.12 | 42.84 | G300E | 3198936.78 | 25.1
1391 | Story25 | B72 | 32 MPa RC Beam (32.5 cm x 25 cm) | Beam | 32MPa | Concrete Rectangular | 250 | 325 | 812.5 | 4625 | 0.38 | 919.34 | G300E | 2357593.75 | 18.5 | G300E | 1139583.23 | 8.94
1392 | Story25 | B73 | 32 MPa RC Beam (32.5 cm x 25 cm) | Beam | 32MPa | Concrete Rectangular | 250 | 325 | 812.5 | 7025 | 0.57 | 1396.41 | G300E | 5507307.29 | 43.21 | G300E | 2502506.38 | 19.64
1393 | Story25 | B74 | 32 MPa RC Beam (32.5 cm x 25 cm) | Beam | 32MPa | Concrete Rectangular | 250 | 325 | 812.5 | 4625 | 0.38 | 919.34 | G300E | 2294816.18 | 18.01 | G300E | 830010.32 | 6.51
1394 | Story25 | B75 | 32 MPa RC Beam (32.5 cm x 25 cm) | Beam | 32MPa | Concrete Rectangular | 250 | 325 | 812.5 | 7025 | 0.57 | 1396.41 | G300E | 4712932 | 36.98 | G300E | 3203931.44 | 25.14
1395 | Story25 | B76 | 32 MPa RC Beam (32.5 cm x 25 cm) | Beam | 32MPa | Concrete Rectangular | 250 | 325 | 812.5 | 4625 | 0.38 | 919.34 | G300E | 2092523.44 | 16.42 | G300E | 2101234.26 | 16.49
1396 | Story25 | B77 | 32 MPa RC Beam (32.5 cm x 25 cm) | Beam | 32MPa | Concrete Rectangular | 250 | 325 | 812.5 | 4625 | 0.38 | 919.34 | G300E | 2013609.38 | 15.8 | G300E | 2088864.48 | 16.39
1397 | Story25 | B78 | 32 MPa RC Beam (32.5 cm x 25 cm) | Beam | 32MPa | Concrete Rectangular | 250 | 325 | 812.5 | 4625 | 0.38 | 919.34 | G300E | 1946546.88 | 15.27 | G300E | 1599770.73 | 12.55
1398 | Story25 | B79 | 32 MPa RC Beam (32.5 cm x 25 cm) | Beam | 32MPa | Concrete Rectangular | 250 | 325 | 812.5 | 4625 | 0.38 | 919.34 | G300E | 1875437.5 | 14.72 | G300E | 1139583.23 | 8.94
1399 | Story25 | B8 | 32 MPa RC Beam (32.5 cm x 25 cm) | Beam | 32MPa | Concrete Rectangular | 250 | 325 | 812.5 | 4625 | 0.38 | 919.34 | G300E | 1628000 | 12.77 | G300E | 1139583.23 | 8.94
1400 | Story25 | B80 | 32 MPa RC Beam (32.5 cm x 25 cm) | Beam | 32MPa | Concrete Rectangular | 250 | 325 | 812.5 | 4625 | 0.38 | 919.34 | G300E | 1946546.88 | 15.27 | G300E | 1599770.73 | 12.55
1401 | Story25 | B81 | 32 MPa RC Beam (32.5 cm x 25 cm) | Beam | 32MPa | Concrete Rectangular | 250 | 325 | 812.5 | 4625 | 0.38 | 919.34 | G300E | 2011585.94 | 15.78 | G300E | 2087708.23 | 16.38
1402 | Story25 | B82 | 32 MPa RC Beam (32.5 cm x 25 cm) | Beam | 32MPa | Concrete Rectangular | 250 | 325 | 812.5 | 4625 | 0.38 | 919.34 | G300E | 2026906.25 | 15.9 | G300E | 2101234.26 | 16.49
1403 | Story25 | B9 | 32 MPa RC Beam (32.5 cm x 25 cm) | Beam | 32MPa | Concrete Rectangular | 250 | 325 | 812.5 | 7025 | 0.57 | 1396.41 | G300E | 5858850 | 45.97 | G300E | 3211403.6 | 25.2
1404 | Story26 | B1 | 32 MPa RC Beam (32.5 cm x 25 cm) | Beam | 32MPa | Concrete Rectangular | 250 | 325 | 812.5 | 7025 | 0.57 | 1396.41 | G300E | 4756217.71 | 37.32 | G300E | 3212149.42 | 25.2
1405 | Story26 | B10 | 32 MPa RC Beam (32.5 cm x 25 cm) | Beam | 32MPa | Concrete Rectangular | 250 | 325 | 812.5 | 4625 | 0.38 | 919.34 | G300E | 1442421.88 | 11.32 | G300E | 1599770.73 | 12.55
1406 | Story26 | B11 | 32 MPa RC Beam (32.5 cm x 25 cm) | Beam | 32MPa | Concrete Rectangular | 250 | 325 | 812.5 | 7025 | 0.57 | 1396.41 | G300E | 5377344.79 | 42.19 | G300E | 3194052.8 | 25.06
1407 | Story26 | B12 | 32 MPa RC Beam (32.5 cm x 25 cm) | Beam | 32MPa | Concrete Rectangular | 250 | 325 | 812.5 | 4625 | 0.38 | 919.34 | G300E | 1525671.88 | 11.97 | G300E | 2071520.73 | 16.25
1408 | Story26 | B13 | 32 MPa RC Beam (32.5 cm x 25 cm) | Beam | 32MPa | Concrete Rectangular | 250 | 325 | 812.5 | 7025 | 0.57 | 1396.41 | G300E | 5413640.62 | 42.48 | G300E | 2498115.17 | 19.6
1409 | Story26 | B14 | 32 MPa RC Beam (32.5 cm x 25 cm) | Beam | 32MPa | Concrete Rectangular | 250 | 325 | 812.5 | 4625 | 0.38 | 919.34 | G300E | 1658929.69 | 13.02 | G300E | 2096609.26 | 16.45
1410 | Story26 | B15 | 32 MPa RC Beam (32.5 cm x 25 cm) | Beam | 32MPa | Concrete Rectangular | 250 | 325 | 812.5 | 7025 | 0.57 | 1396.41 | G300E | 4748314.58 | 37.26 | G300E | 3212149.42 | 25.2
1411 | Story26 | B16 | 32 MPa RC Beam (32.5 cm x 25 cm) | Beam | 32MPa | Concrete Rectangular | 250 | 325 | 812.5 | 7025 | 0.57 | 1396.41 | G300E | 4210902.08 | 33.04 | G300E | 3184402.79 | 24.99
1412 | Story26 | B17 | 32 MPa RC Beam (32.5 cm x 25 cm) | Beam | 32MPa | Concrete Rectangular | 250 | 325 | 812.5 | 4625 | 0.38 | 919.34 | G300E | 2259601.56 | 17.73 | G300E | 1228184.94 | 9.64
1413 | Story26 | B18 | 32 MPa RC Beam (32.5 cm x 25 cm) | Beam | 32MPa | Concrete Rectangular | 250 | 325 | 812.5 | 7025 | 0.57 | 1396.41 | G300E | 4849298.96 | 38.05 | G300E | 3050575.95 | 23.94
1414 | Story26 | B19 | 32 MPa RC Beam (32.5 cm x 25 cm) | Beam | 32MPa | Concrete Rectangular | 250 | 325 | 812.5 | 4625 | 0.38 | 919.34 | G300E | 2302960.94 | 18.07 | G300E | 1139583.23 | 8.94
1415 | Story26 | B2 | 32 MPa RC Beam (32.5 cm x 25 cm) | Beam | 32MPa | Concrete Rectangular | 250 | 325 | 812.5 | 4625 | 0.38 | 919.34 | G300E | 1659218.75 | 13.02 | G300E | 2096609.26 | 16.45
1416 | Story26 | B20 | 32 MPa RC Beam (32.5 cm x 25 cm) | Beam | 32MPa | Concrete Rectangular | 250 | 325 | 812.5 | 7025 | 0.57 | 1396.41 | G300E | 4618059.38 | 36.24 | G300E | 1969239.58 | 15.45
1417 | Story26 | B21 | 32 MPa RC Beam (32.5 cm x 25 cm) | Beam | 32MPa | Concrete Rectangular | 250 | 325 | 812.5 | 4625 | 0.38 | 919.34 | G300E | 2290531.25 | 17.97 | G300E | 1262863.91 | 9.91
1418 | Story26 | B22 | 32 MPa RC Beam (32.5 cm x 25 cm) | Beam | 32MPa | Concrete Rectangular | 250 | 325 | 812.5 | 7200 | 0.58 | 1431.19 | G300E | 5900700 | 46.3 | G300E | 2076342 | 16.29
1419 | Story26 | B23 | 32 MPa RC Beam (32.5 cm x 25 cm) | Beam | 32MPa | Concrete Rectangular | 250 | 325 | 812.5 | 4625 | 0.38 | 919.34 | G300E | 2160453.12 | 16.95 | G300E | 1139583.23 | 8.94
1420 | Story26 | B24 | 32 MPa RC Beam (32.5 cm x 25 cm) | Beam | 32MPa | Concrete Rectangular | 250 | 325 | 812.5 | 7200 | 0.58 | 1431.19 | G300E | 5902500 | 46.31 | G300E | 2076406.35 | 16.29
1421 | Story26 | B25 | 32 MPa RC Beam (32.5 cm x 25 cm) | Beam | 32MPa | Concrete Rectangular | 250 | 325 | 812.5 | 4625 | 0.38 | 919.34 | G300E | 2290531.25 | 17.97 | G300E | 1262857.33 | 9.91
1422 | Story26 | B26 | 32 MPa RC Beam (32.5 cm x 25 cm) | Beam | 32MPa | Concrete Rectangular | 250 | 325 | 812.5 | 7025 | 0.57 | 1396.41 | G300E | 4610156.25 | 36.17 | G300E | 1969215.8 | 15.45
1423 | Story26 | B27 | 32 MPa RC Beam (32.5 cm x 25 cm) | Beam | 32MPa | Concrete Rectangular | 250 | 325 | 812.5 | 4625 | 0.38 | 919.34 | G300E | 2302960.94 | 18.07 | G300E | 679395.73 | 5.33
1424 | Story26 | B28 | 32 MPa RC Beam (32.5 cm x 25 cm) | Beam | 32MPa | Concrete Rectangular | 250 | 325 | 812.5 | 7025 | 0.57 | 1396.41 | G300E | 4843444.79 | 38 | G300E | 3050580.71 | 23.94
1425 | Story26 | B29 | 32 MPa RC Beam (32.5 cm x 25 cm) | Beam | 32MPa | Concrete Rectangular | 250 | 325 | 812.5 | 4625 | 0.38 | 919.34 | G300E | 2259890.62 | 17.73 | G300E | 768007.77 | 6.03
1426 | Story26 | B3 | 32 MPa RC Beam (32.5 cm x 25 cm) | Beam | 32MPa | Concrete Rectangular | 250 | 325 | 812.5 | 7025 | 0.57 | 1396.41 | G300E | 5413640.62 | 42.48 | G300E | 2498127.54 | 19.6
1427 | Story26 | B30 | 32 MPa RC Beam (32.5 cm x 25 cm) | Beam | 32MPa | Concrete Rectangular | 250 | 325 | 812.5 | 7025 | 0.57 | 1396.41 | G300E | 4145042.71 | 32.52 | G300E | 3184402.79 | 24.99
1428 | Story26 | B31 | 32 MPa RC Beam (32.5 cm x 25 cm) | Beam | 32MPa | Concrete Rectangular | 250 | 325 | 812.5 | 7025 | 0.57 | 1396.41 | G300E | 3782669.79 | 29.68 | G300E | 2252419.46 | 17.67
1429 | Story26 | B32 | 32 MPa RC Beam (32.5 cm x 25 cm) | Beam | 32MPa | Concrete Rectangular | 250 | 325 | 812.5 | 4625 | 0.38 | 919.34 | G300E | 2474953.12 | 19.42 | G300E | 2059958.23 | 16.16
1430 | Story26 | B33 | 32 MPa RC Beam (32.5 cm x 25 cm) | Beam | 32MPa | Concrete Rectangular | 250 | 325 | 812.5 | 7025 | 0.57 | 1396.41 | G300E | 4762950 | 37.37 | G300E | 1375929.38 | 10.8
1431 | Story26 | B34 | 32 MPa RC Beam (32.5 cm x 25 cm) | Beam | 32MPa | Concrete Rectangular | 250 | 325 | 812.5 | 4625 | 0.38 | 919.34 | G300E | 2459343.75 | 19.3 | G300E | 1139583.23 | 8.94
1432 | Story26 | B35 | 32 MPa RC Beam (32.5 cm x 25 cm) | Beam | 32MPa | Concrete Rectangular | 250 | 325 | 812.5 | 7025 | 0.57 | 1396.41 | G300E | 3975271.88 | 31.19 | G300E | 2252419.46 | 17.67
1433 | Story26 | B36 | 32 MPa RC Beam (32.5 cm x 25 cm) | Beam | 32MPa | Concrete Rectangular | 250 | 325 | 812.5 | 4800 | 0.39 | 954.13 | G300E | 2654700 | 20.83 | G300E | 1717178.25 | 13.47
1434 | Story26 | B4 | 32 MPa RC Beam (32.5 cm x 25 cm) | Beam | 32MPa | Concrete Rectangular | 250 | 325 | 812.5 | 4625 | 0.38 | 919.34 | G300E | 1525671.88 | 11.97 | G300E | 2071520.73 | 16.25
1435 | Story26 | B40 | 32 MPa RC Beam (32.5 cm x 25 cm) | Beam | 32MPa | Concrete Rectangular | 250 | 325 | 812.5 | 4625 | 0.38 | 919.34 | G300E | 2561093.75 | 20.1 | G300E | 1654572.79 | 12.98
1436 | Story26 | B41 | 32 MPa RC Beam (32.5 cm x 25 cm) | Beam | 32MPa | Concrete Rectangular | 250 | 325 | 812.5 | 7025 | 0.57 | 1396.41 | G300E | 3977320.83 | 31.21 | G300E | 2252419.46 | 17.67
1437 | Story26 | B42 | 32 MPa RC Beam (32.5 cm x 25 cm) | Beam | 32MPa | Concrete Rectangular | 250 | 325 | 812.5 | 4625 | 0.38 | 919.34 | G300E | 2456742.19 | 19.28 | G300E | 1139583.23 | 8.94
1438 | Story26 | B43 | 32 MPa RC Beam (32.5 cm x 25 cm) | Beam | 32MPa | Concrete Rectangular | 250 | 325 | 812.5 | 7025 | 0.57 | 1396.41 | G300E | 4764706.25 | 37.39 | G300E | 1375929.38 | 10.8
1439 | Story26 | B44 | 32 MPa RC Beam (32.5 cm x 25 cm) | Beam | 32MPa | Concrete Rectangular | 250 | 325 | 812.5 | 4625 | 0.38 | 919.34 | G300E | 2474953.12 | 19.42 | G300E | 1599770.73 | 12.55
1440 | Story26 | B45 | 32 MPa RC Beam (32.5 cm x 25 cm) | Beam | 32MPa | Concrete Rectangular | 250 | 325 | 812.5 | 7025 | 0.57 | 1396.41 | G300E | 3780328.12 | 29.66 | G300E | 2252419.46 | 17.67
1441 | Story26 | B46 | 32 MPa RC Beam (32.5 cm x 25 cm) | Beam | 32MPa | Concrete Rectangular | 250 | 325 | 812.5 | 7025 | 0.57 | 1396.41 | G300E | 4210902.08 | 33.04 | G300E | 3184402.79 | 24.99
1442 | Story26 | B47 | 32 MPa RC Beam (32.5 cm x 25 cm) | Beam | 32MPa | Concrete Rectangular | 250 | 325 | 812.5 | 4625 | 0.38 | 919.34 | G300E | 2476976.56 | 19.44 | G300E | 2059958.23 | 16.16
1443 | Story26 | B48 | 32 MPa RC Beam (32.5 cm x 25 cm) | Beam | 32MPa | Concrete Rectangular | 250 | 325 | 812.5 | 7025 | 0.57 | 1396.41 | G300E | 4849006.25 | 38.05 | G300E | 3050579.76 | 23.94
1444 | Story26 | B49 | 32 MPa RC Beam (32.5 cm x 25 cm) | Beam | 32MPa | Concrete Rectangular | 250 | 325 | 812.5 | 4625 | 0.38 | 919.34 | G300E | 2459343.75 | 19.3 | G300E | 1139583.23 | 8.94
1445 | Story26 | B5 | 32 MPa RC Beam (32.5 cm x 25 cm) | Beam | 32MPa | Concrete Rectangular | 250 | 325 | 812.5 | 7025 | 0.57 | 1396.41 | G300E | 5377344.79 | 42.19 | G300E | 3194059.46 | 25.06
1446 | Story26 | B50 | 32 MPa RC Beam (32.5 cm x 25 cm) | Beam | 32MPa | Concrete Rectangular | 250 | 325 | 812.5 | 7025 | 0.57 | 1396.41 | G300E | 4617766.67 | 36.23 | G300E | 1969242.44 | 15.45
1447 | Story26 | B51 | 32 MPa RC Beam (32.5 cm x 25 cm) | Beam | 32MPa | Concrete Rectangular | 250 | 325 | 812.5 | 4800 | 0.39 | 954.13 | G300E | 2666100 | 20.92 | G300E | 1717178.25 | 13.47
1448 | Story26 | B52 | 32 MPa RC Beam (32.5 cm x 25 cm) | Beam | 32MPa | Concrete Rectangular | 250 | 325 | 812.5 | 7025 | 0.57 | 1396.41 | G300E | 5757280.21 | 45.17 | G300E | 2025874.4 | 15.9
1449 | Story26 | B54 | 32 MPa RC Beam (32.5 cm x 25 cm) | Beam | 32MPa | Concrete Rectangular | 250 | 325 | 812.5 | 7025 | 0.57 | 1396.41 | G300E | 5768695.83 | 45.26 | G300E | 2026298.68 | 15.9
1450 | Story26 | B55 | 32 MPa RC Beam (32.5 cm x 25 cm) | Beam | 32MPa | Concrete Rectangular | 250 | 325 | 812.5 | 4625 | 0.38 | 919.34 | G300E | 2591850 | 20.34 | G300E | 1368200.34 | 10.74
1451 | Story26 | B56 | 32 MPa RC Beam (32.5 cm x 25 cm) | Beam | 32MPa | Concrete Rectangular | 250 | 325 | 812.5 | 7025 | 0.57 | 1396.41 | G300E | 4602253.12 | 36.11 | G300E | 1505665.18 | 11.81
1452 | Story26 | B57 | 32 MPa RC Beam (32.5 cm x 25 cm) | Beam | 32MPa | Concrete Rectangular | 250 | 325 | 812.5 | 4625 | 0.38 | 919.34 | G300E | 2460789.06 | 19.31 | G300E | 1139583.23 | 8.94
1453 | Story26 | B58 | 32 MPa RC Beam (32.5 cm x 25 cm) | Beam | 32MPa | Concrete Rectangular | 250 | 325 | 812.5 | 7025 | 0.57 | 1396.41 | G300E | 4956430.21 | 38.89 | G300E | 2791806.49 | 21.91
1454 | Story26 | B59 | 32 MPa RC Beam (32.5 cm x 25 cm) | Beam | 32MPa | Concrete Rectangular | 250 | 325 | 812.5 | 4625 | 0.38 | 919.34 | G300E | 2473796.88 | 19.41 | G300E | 1599770.73 | 12.55
1455 | Story26 | B6 | 32 MPa RC Beam (32.5 cm x 25 cm) | Beam | 32MPa | Concrete Rectangular | 250 | 325 | 812.5 | 4625 | 0.38 | 919.34 | G300E | 1442132.81 | 11.32 | G300E | 1599770.73 | 12.55
1456 | Story26 | B60 | 32 MPa RC Beam (32.5 cm x 25 cm) | Beam | 32MPa | Concrete Rectangular | 250 | 325 | 812.5 | 7025 | 0.57 | 1396.41 | G300E | 4117528.12 | 32.31 | G300E | 3212149.42 | 25.2
1457 | Story26 | B61 | 32 MPa RC Beam (32.5 cm x 25 cm) | Beam | 32MPa | Concrete Rectangular | 250 | 325 | 812.5 | 7025 | 0.57 | 1396.41 | G300E | 4756217.71 | 37.32 | G300E | 3212149.42 | 25.2
1458 | Story26 | B62 | 32 MPa RC Beam (32.5 cm x 25 cm) | Beam | 32MPa | Concrete Rectangular | 250 | 325 | 812.5 | 4625 | 0.38 | 919.34 | G300E | 2259890.62 | 17.73 | G300E | 1228193.39 | 9.64
1459 | Story26 | B63 | 32 MPa RC Beam (32.5 cm x 25 cm) | Beam | 32MPa | Concrete Rectangular | 250 | 325 | 812.5 | 7025 | 0.57 | 1396.41 | G300E | 5413640.62 | 42.48 | G300E | 2498112.32 | 19.6
1460 | Story26 | B64 | 32 MPa RC Beam (32.5 cm x 25 cm) | Beam | 32MPa | Concrete Rectangular | 250 | 325 | 812.5 | 4625 | 0.38 | 919.34 | G300E | 2325218.75 | 18.24 | G300E | 1139583.23 | 8.94
1461 | Story26 | B65 | 32 MPa RC Beam (32.5 cm x 25 cm) | Beam | 32MPa | Concrete Rectangular | 250 | 325 | 812.5 | 7025 | 0.57 | 1396.41 | G300E | 5377637.5 | 42.19 | G300E | 3194051.85 | 25.06
1462 | Story26 | B66 | 32 MPa RC Beam (32.5 cm x 25 cm) | Beam | 32MPa | Concrete Rectangular | 250 | 325 | 812.5 | 4625 | 0.38 | 919.34 | G300E | 2290531.25 | 17.97 | G300E | 1262857.33 | 9.91
1463 | Story26 | B67 | 32 MPa RC Beam (32.5 cm x 25 cm) | Beam | 32MPa | Concrete Rectangular | 250 | 325 | 812.5 | 7025 | 0.57 | 1396.41 | G300E | 5869094.79 | 46.05 | G300E | 3210662.53 | 25.19
1464 | Story26 | B68 | 32 MPa RC Beam (32.5 cm x 25 cm) | Beam | 32MPa | Concrete Rectangular | 250 | 325 | 812.5 | 4625 | 0.38 | 919.34 | G300E | 2160742.19 | 16.95 | G300E | 1139583.23 | 8.94
1465 | Story26 | B69 | 32 MPa RC Beam (32.5 cm x 25 cm) | Beam | 32MPa | Concrete Rectangular | 250 | 325 | 812.5 | 7025 | 0.57 | 1396.41 | G300E | 5866460.42 | 46.03 | G300E | 3210609.26 | 25.19
1466 | Story26 | B7 | 32 MPa RC Beam (32.5 cm x 25 cm) | Beam | 32MPa | Concrete Rectangular | 250 | 325 | 812.5 | 7025 | 0.57 | 1396.41 | G300E | 5868802.08 | 46.05 | G300E | 3210661.58 | 25.19
1467 | Story26 | B70 | 32 MPa RC Beam (32.5 cm x 25 cm) | Beam | 32MPa | Concrete Rectangular | 250 | 325 | 812.5 | 4625 | 0.38 | 919.34 | G300E | 2289664.06 | 17.97 | G300E | 1262846.06 | 9.91
1468 | Story26 | B71 | 32 MPa RC Beam (32.5 cm x 25 cm) | Beam | 32MPa | Concrete Rectangular | 250 | 325 | 812.5 | 7025 | 0.57 | 1396.41 | G300E | 5373246.88 | 42.16 | G300E | 3193834.95 | 25.06
1469 | Story26 | B72 | 32 MPa RC Beam (32.5 cm x 25 cm) | Beam | 32MPa | Concrete Rectangular | 250 | 325 | 812.5 | 4625 | 0.38 | 919.34 | G300E | 2331578.12 | 18.29 | G300E | 679395.73 | 5.33
1470 | Story26 | B73 | 32 MPa RC Beam (32.5 cm x 25 cm) | Beam | 32MPa | Concrete Rectangular | 250 | 325 | 812.5 | 7025 | 0.57 | 1396.41 | G300E | 5430032.29 | 42.61 | G300E | 2497334.15 | 19.6
1471 | Story26 | B74 | 32 MPa RC Beam (32.5 cm x 25 cm) | Beam | 32MPa | Concrete Rectangular | 250 | 325 | 812.5 | 4625 | 0.38 | 919.34 | G300E | 2281757.35 | 17.9 | G300E | 826260.47 | 6.48
1472 | Story26 | B75 | 32 MPa RC Beam (32.5 cm x 25 cm) | Beam | 32MPa | Concrete Rectangular | 250 | 325 | 812.5 | 7025 | 0.57 | 1396.41 | G300E | 4760421 | 37.35 | G300E | 3197749.44 | 25.09
1473 | Story26 | B76 | 32 MPa RC Beam (32.5 cm x 25 cm) | Beam | 32MPa | Concrete Rectangular | 250 | 325 | 812.5 | 4625 | 0.38 | 919.34 | G300E | 1806062.5 | 14.17 | G300E | 2096609.26 | 16.45
1474 | Story26 | B77 | 32 MPa RC Beam (32.5 cm x 25 cm) | Beam | 32MPa | Concrete Rectangular | 250 | 325 | 812.5 | 4625 | 0.38 | 919.34 | G300E | 1925734.38 | 15.11 | G300E | 2071520.73 | 16.25
1475 | Story26 | B78 | 32 MPa RC Beam (32.5 cm x 25 cm) | Beam | 32MPa | Concrete Rectangular | 250 | 325 | 812.5 | 4625 | 0.38 | 919.34 | G300E | 1918796.88 | 15.06 | G300E | 1599770.73 | 12.55
1476 | Story26 | B79 | 32 MPa RC Beam (32.5 cm x 25 cm) | Beam | 32MPa | Concrete Rectangular | 250 | 325 | 812.5 | 4625 | 0.38 | 919.34 | G300E | 1845085.94 | 14.48 | G300E | 1139583.23 | 8.94
1477 | Story26 | B8 | 32 MPa RC Beam (32.5 cm x 25 cm) | Beam | 32MPa | Concrete Rectangular | 250 | 325 | 812.5 | 4625 | 0.38 | 919.34 | G300E | 1500234.38 | 11.77 | G300E | 1139583.23 | 8.94
1478 | Story26 | B80 | 32 MPa RC Beam (32.5 cm x 25 cm) | Beam | 32MPa | Concrete Rectangular | 250 | 325 | 812.5 | 4625 | 0.38 | 919.34 | G300E | 1918507.81 | 15.05 | G300E | 1599770.73 | 12.55
1479 | Story26 | B81 | 32 MPa RC Beam (32.5 cm x 25 cm) | Beam | 32MPa | Concrete Rectangular | 250 | 325 | 812.5 | 4625 | 0.38 | 919.34 | G300E | 1923421.88 | 15.09 | G300E | 2070364.48 | 16.24
1480 | Story26 | B82 | 32 MPa RC Beam (32.5 cm x 25 cm) | Beam | 32MPa | Concrete Rectangular | 250 | 325 | 812.5 | 4625 | 0.38 | 919.34 | G300E | 1804617.19 | 14.16 | G300E | 2096609.26 | 16.45
1481 | Story26 | B9 | 32 MPa RC Beam (32.5 cm x 25 cm) | Beam | 32MPa | Concrete Rectangular | 250 | 325 | 812.5 | 7025 | 0.57 | 1396.41 | G300E | 5868802.08 | 46.05 | G300E | 3210664.44 | 25.19
1482 | Story27 | B1 | 32 MPa RC Beam (30 cm x 25 cm) | Beam | 32MPa | Concrete Rectangular | 250 | 300 | 750 | 7037.5 | 0.53 | 1291.28 | G300E | 5705946.35 | 44.77 | G300E | 2878839.8 | 22.59
1483 | Story27 | B10 | 32 MPa RC Beam (30 cm x 25 cm) | Beam | 32MPa | Concrete Rectangular | 250 | 300 | 750 | 4637.5 | 0.35 | 850.92 | G300E | 1618777.34 | 12.7 | G300E | 1736165.22 | 13.62
1484 | Story27 | B11 | 32 MPa RC Beam (32.5 cm x 25 cm) | Beam | 32MPa | Concrete Rectangular | 250 | 325 | 812.5 | 7037.5 | 0.57 | 1398.89 | G300E | 5936424.48 | 46.58 | G300E | 3260848.86 | 25.59
1485 | Story27 | B12 | 32 MPa RC Beam (30 cm x 25 cm) | Beam | 32MPa | Concrete Rectangular | 250 | 300 | 750 | 4637.5 | 0.35 | 850.92 | G300E | 1770075.78 | 13.89 | G300E | 1904129.96 | 14.94
1486 | Story27 | B13 | 32 MPa RC Beam (32.5 cm x 25 cm) | Beam | 32MPa | Concrete Rectangular | 250 | 325 | 812.5 | 7037.5 | 0.57 | 1398.89 | G300E | 5927920.83 | 46.51 | G300E | 2769713.32 | 21.73
1487 | Story27 | B14 | 32 MPa RC Beam (30 cm x 25 cm) | Beam | 32MPa | Concrete Rectangular | 250 | 300 | 750 | 4637.5 | 0.35 | 850.92 | G300E | 1924272.66 | 15.1 | G300E | 1950215.7 | 15.3
1488 | Story27 | B15 | 32 MPa RC Beam (30 cm x 25 cm) | Beam | 32MPa | Concrete Rectangular | 250 | 300 | 750 | 7037.5 | 0.53 | 1291.28 | G300E | 5638210.42 | 44.24 | G300E | 2878844.2 | 22.59
1489 | Story27 | B16 | 32 MPa RC Beam (30 cm x 25 cm) | Beam | 32MPa | Concrete Rectangular | 250 | 300 | 750 | 7037.5 | 0.53 | 1291.28 | G300E | 5000436.98 | 39.24 | G300E | 2877020.61 | 22.57
1490 | Story27 | B17 | 32 MPa RC Beam (32.5 cm x 25 cm) | Beam | 32MPa | Concrete Rectangular | 250 | 325 | 812.5 | 4637.5 | 0.38 | 921.83 | G300E | 2473236.72 | 19.41 | G300E | 776747.12 | 6.09
1491 | Story27 | B18 | 32 MPa RC Beam (32.5 cm x 25 cm) | Beam | 32MPa | Concrete Rectangular | 250 | 325 | 812.5 | 7037.5 | 0.57 | 1398.89 | G300E | 5520918.75 | 43.32 | G300E | 3179487.89 | 24.95
1492 | Story27 | B19 | 32 MPa RC Beam (32.5 cm x 25 cm) | Beam | 32MPa | Concrete Rectangular | 250 | 325 | 812.5 | 4637.5 | 0.38 | 921.83 | G300E | 2415557.81 | 18.95 | G300E | 681231.94 | 5.35
1493 | Story27 | B2 | 32 MPa RC Beam (30 cm x 25 cm) | Beam | 32MPa | Concrete Rectangular | 250 | 300 | 750 | 4637.5 | 0.35 | 850.92 | G300E | 1923982.81 | 15.1 | G300E | 1950215.7 | 15.3
1494 | Story27 | B20 | 32 MPa RC Beam (32.5 cm x 25 cm) | Beam | 32MPa | Concrete Rectangular | 250 | 325 | 812.5 | 7037.5 | 0.57 | 1398.89 | G300E | 5140307.29 | 40.33 | G300E | 2238899.84 | 17.57
1495 | Story27 | B21 | 32 MPa RC Beam (32.5 cm x 25 cm) | Beam | 32MPa | Concrete Rectangular | 250 | 325 | 812.5 | 4637.5 | 0.38 | 921.83 | G300E | 2398746.88 | 18.82 | G300E | 1275507.64 | 10.01
1496 | Story27 | B22 | 32 MPa RC Beam (32.5 cm x 25 cm) | Beam | 32MPa | Concrete Rectangular | 250 | 325 | 812.5 | 7200 | 0.58 | 1431.19 | G300E | 6685500 | 52.46 | G300E | 2352997.35 | 18.46
1497 | Story27 | B23 | 32 MPa RC Beam (32.5 cm x 25 cm) | Beam | 32MPa | Concrete Rectangular | 250 | 325 | 812.5 | 4637.5 | 0.38 | 921.83 | G300E | 2406862.5 | 18.89 | G300E | 1142663.19 | 8.97
1498 | Story27 | B24 | 32 MPa RC Beam (32.5 cm x 25 cm) | Beam | 32MPa | Concrete Rectangular | 250 | 325 | 812.5 | 7200 | 0.58 | 1431.19 | G300E | 6687600 | 52.47 | G300E | 2353041.22 | 18.46
1499 | Story27 | B25 | 32 MPa RC Beam (32.5 cm x 25 cm) | Beam | 32MPa | Concrete Rectangular | 250 | 325 | 812.5 | 4637.5 | 0.38 | 921.83 | G300E | 2398746.88 | 18.82 | G300E | 1275501.04 | 10.01
1500 | Story27 | B26 | 32 MPa RC Beam (32.5 cm x 25 cm) | Beam | 32MPa | Concrete Rectangular | 250 | 325 | 812.5 | 7037.5 | 0.57 | 1398.89 | G300E | 5132976.56 | 40.28 | G300E | 2238872.2 | 17.57
1501 | Story27 | B27 | 32 MPa RC Beam (32.5 cm x 25 cm) | Beam | 32MPa | Concrete Rectangular | 250 | 325 | 812.5 | 4637.5 | 0.38 | 921.83 | G300E | 2415557.81 | 18.95 | G300E | 681231.94 | 5.35
1502 | Story27 | B28 | 32 MPa RC Beam (32.5 cm x 25 cm) | Beam | 32MPa | Concrete Rectangular | 250 | 325 | 812.5 | 7037.5 | 0.57 | 1398.89 | G300E | 5516520.31 | 43.28 | G300E | 3179489.79 | 24.95
1503 | Story27 | B29 | 32 MPa RC Beam (32.5 cm x 25 cm) | Beam | 32MPa | Concrete Rectangular | 250 | 325 | 812.5 | 4637.5 | 0.38 | 921.83 | G300E | 2473236.72 | 19.41 | G300E | 776755.6 | 6.09
1504 | Story27 | B3 | 32 MPa RC Beam (32.5 cm x 25 cm) | Beam | 32MPa | Concrete Rectangular | 250 | 325 | 812.5 | 7037.5 | 0.57 | 1398.89 | G300E | 5927627.6 | 46.51 | G300E | 2769723.8 | 21.73
1505 | Story27 | B30 | 32 MPa RC Beam (30 cm x 25 cm) | Beam | 32MPa | Concrete Rectangular | 250 | 300 | 750 | 7037.5 | 0.53 | 1291.28 | G300E | 4938272.4 | 38.75 | G300E | 2877020.61 | 22.57
1506 | Story27 | B31 | 32 MPa RC Beam (30 cm x 25 cm) | Beam | 32MPa | Concrete Rectangular | 250 | 300 | 750 | 7037.5 | 0.53 | 1291.28 | G300E | 4413978.65 | 34.63 | G300E | 1866698.05 | 14.65
1507 | Story27 | B32 | 32 MPa RC Beam (32.5 cm x 25 cm) | Beam | 32MPa | Concrete Rectangular | 250 | 325 | 812.5 | 4637.5 | 0.38 | 921.83 | G300E | 2614680.47 | 20.52 | G300E | 1604670 | 12.59
1508 | Story27 | B33 | 32 MPa RC Beam (32.5 cm x 25 cm) | Beam | 32MPa | Concrete Rectangular | 250 | 325 | 812.5 | 7037.5 | 0.57 | 1398.89 | G300E | 5378995.83 | 42.21 | G300E | 1378377.65 | 10.82
1509 | Story27 | B34 | 32 MPa RC Beam (32.5 cm x 25 cm) | Beam | 32MPa | Concrete Rectangular | 250 | 325 | 812.5 | 4637.5 | 0.38 | 921.83 | G300E | 2654678.91 | 20.83 | G300E | 1142663.19 | 8.97
1510 | Story27 | B35 | 32 MPa RC Beam (32.5 cm x 25 cm) | Beam | 32MPa | Concrete Rectangular | 250 | 325 | 812.5 | 7037.5 | 0.57 | 1398.89 | G300E | 4502827.08 | 35.33 | G300E | 2312019.32 | 18.14
1511 | Story27 | B36 | 32 MPa RC Beam (32.5 cm x 25 cm) | Beam | 32MPa | Concrete Rectangular | 250 | 325 | 812.5 | 4800 | 0.39 | 954.13 | G300E | 2780100 | 21.81 | G300E | 1745616.08 | 13.7
1512 | Story27 | B4 | 32 MPa RC Beam (30 cm x 25 cm) | Beam | 32MPa | Concrete Rectangular | 250 | 300 | 750 | 4637.5 | 0.35 | 850.92 | G300E | 1770075.78 | 13.89 | G300E | 1904129.96 | 14.94
1513 | Story27 | B40 | 32 MPa RC Beam (32.5 cm x 25 cm) | Beam | 32MPa | Concrete Rectangular | 250 | 325 | 812.5 | 4637.5 | 0.38 | 921.83 | G300E | 2690039.84 | 21.11 | G300E | 1687398.58 | 13.24
1514 | Story27 | B41 | 32 MPa RC Beam (32.5 cm x 25 cm) | Beam | 32MPa | Concrete Rectangular | 250 | 325 | 812.5 | 7037.5 | 0.57 | 1398.89 | G300E | 4505172.92 | 35.35 | G300E | 2312019.32 | 18.14
1515 | Story27 | B42 | 32 MPa RC Beam (32.5 cm x 25 cm) | Beam | 32MPa | Concrete Rectangular | 250 | 325 | 812.5 | 4637.5 | 0.38 | 921.83 | G300E | 2652939.84 | 20.82 | G300E | 1142663.19 | 8.97
1516 | Story27 | B43 | 32 MPa RC Beam (32.5 cm x 25 cm) | Beam | 32MPa | Concrete Rectangular | 250 | 325 | 812.5 | 7037.5 | 0.57 | 1398.89 | G300E | 5381341.67 | 42.22 | G300E | 1378534.9 | 10.82
1517 | Story27 | B44 | 32 MPa RC Beam (32.5 cm x 25 cm) | Beam | 32MPa | Concrete Rectangular | 250 | 325 | 812.5 | 4637.5 | 0.38 | 921.83 | G300E | 2614680.47 | 20.52 | G300E | 1604663.4 | 12.59
1518 | Story27 | B45 | 32 MPa RC Beam (30 cm x 25 cm) | Beam | 32MPa | Concrete Rectangular | 250 | 300 | 750 | 7037.5 | 0.53 | 1291.28 | G300E | 4410753.12 | 34.61 | G300E | 1866698.05 | 14.65
1519 | Story27 | B46 | 32 MPa RC Beam (30 cm x 25 cm) | Beam | 32MPa | Concrete Rectangular | 250 | 300 | 750 | 7037.5 | 0.53 | 1291.28 | G300E | 5000143.75 | 39.23 | G300E | 2877020.61 | 22.57
1520 | Story27 | B47 | 32 MPa RC Beam (32.5 cm x 25 cm) | Beam | 32MPa | Concrete Rectangular | 250 | 325 | 812.5 | 4637.5 | 0.38 | 921.83 | G300E | 2614680.47 | 20.52 | G300E | 1604669.05 | 12.59
1521 | Story27 | B48 | 32 MPa RC Beam (32.5 cm x 25 cm) | Beam | 32MPa | Concrete Rectangular | 250 | 325 | 812.5 | 7037.5 | 0.57 | 1398.89 | G300E | 5520918.75 | 43.32 | G300E | 3179491.7 | 24.95
1522 | Story27 | B49 | 32 MPa RC Beam (32.5 cm x 25 cm) | Beam | 32MPa | Concrete Rectangular | 250 | 325 | 812.5 | 4637.5 | 0.38 | 921.83 | G300E | 2654678.91 | 20.83 | G300E | 1142663.19 | 8.97
1523 | Story27 | B5 | 32 MPa RC Beam (32.5 cm x 25 cm) | Beam | 32MPa | Concrete Rectangular | 250 | 325 | 812.5 | 7037.5 | 0.57 | 1398.89 | G300E | 5936424.48 | 46.58 | G300E | 3260855.53 | 25.59
1524 | Story27 | B50 | 32 MPa RC Beam (32.5 cm x 25 cm) | Beam | 32MPa | Concrete Rectangular | 250 | 325 | 812.5 | 7037.5 | 0.57 | 1398.89 | G300E | 5140893.75 | 40.34 | G300E | 2238901.75 | 17.57
1525 | Story27 | B51 | 32 MPa RC Beam (32.5 cm x 25 cm) | Beam | 32MPa | Concrete Rectangular | 250 | 325 | 812.5 | 4800 | 0.39 | 954.13 | G300E | 2793000 | 21.91 | G300E | 1745616.08 | 13.7
1526 | Story27 | B52 | 32 MPa RC Beam (32.5 cm x 25 cm) | Beam | 32MPa | Concrete Rectangular | 250 | 325 | 812.5 | 7037.5 | 0.57 | 1398.89 | G300E | 6534611.98 | 51.27 | G300E | 2299886.74 | 18.05
1527 | Story27 | B54 | 32 MPa RC Beam (32.5 cm x 25 cm) | Beam | 32MPa | Concrete Rectangular | 250 | 325 | 812.5 | 7037.5 | 0.57 | 1398.89 | G300E | 6545754.69 | 51.36 | G300E | 2300310.82 | 18.05
1528 | Story27 | B55 | 32 MPa RC Beam (32.5 cm x 25 cm) | Beam | 32MPa | Concrete Rectangular | 250 | 325 | 812.5 | 4637.5 | 0.38 | 921.83 | G300E | 2669345 | 20.94 | G300E | 1377344.15 | 10.81
1529 | Story27 | B56 | 32 MPa RC Beam (32.5 cm x 25 cm) | Beam | 32MPa | Concrete Rectangular | 250 | 325 | 812.5 | 7037.5 | 0.57 | 1398.89 | G300E | 5129457.81 | 40.25 | G300E | 2241204.18 | 17.59
1530 | Story27 | B57 | 32 MPa RC Beam (32.5 cm x 25 cm) | Beam | 32MPa | Concrete Rectangular | 250 | 325 | 812.5 | 4637.5 | 0.38 | 921.83 | G300E | 2657287.5 | 20.85 | G300E | 1142663.19 | 8.97
1531 | Story27 | B58 | 32 MPa RC Beam (32.5 cm x 25 cm) | Beam | 32MPa | Concrete Rectangular | 250 | 325 | 812.5 | 7037.5 | 0.57 | 1398.89 | G300E | 5618857.29 | 44.09 | G300E | 2831344.96 | 22.22
1532 | Story27 | B59 | 32 MPa RC Beam (32.5 cm x 25 cm) | Beam | 32MPa | Concrete Rectangular | 250 | 325 | 812.5 | 4637.5 | 0.38 | 921.83 | G300E | 2611492.19 | 20.49 | G300E | 1605076.94 | 12.59
1533 | Story27 | B6 | 32 MPa RC Beam (30 cm x 25 cm) | Beam | 32MPa | Concrete Rectangular | 250 | 300 | 750 | 4637.5 | 0.35 | 850.92 | G300E | 1618777.34 | 12.7 | G300E | 1736165.22 | 13.62
1534 | Story27 | B60 | 32 MPa RC Beam (30 cm x 25 cm) | Beam | 32MPa | Concrete Rectangular | 250 | 300 | 750 | 7037.5 | 0.53 | 1291.28 | G300E | 4908949.48 | 38.52 | G300E | 2877020.61 | 22.57
1535 | Story27 | B61 | 32 MPa RC Beam (30 cm x 25 cm) | Beam | 32MPa | Concrete Rectangular | 250 | 300 | 750 | 7037.5 | 0.53 | 1291.28 | G300E | 5705946.35 | 44.77 | G300E | 2878844.2 | 22.59
1536 | Story27 | B62 | 32 MPa RC Beam (32.5 cm x 25 cm) | Beam | 32MPa | Concrete Rectangular | 250 | 325 | 812.5 | 4637.5 | 0.38 | 921.83 | G300E | 2473236.72 | 19.41 | G300E | 776753.71 | 6.09
1537 | Story27 | B63 | 32 MPa RC Beam (32.5 cm x 25 cm) | Beam | 32MPa | Concrete Rectangular | 250 | 325 | 812.5 | 7037.5 | 0.57 | 1398.89 | G300E | 5927920.83 | 46.51 | G300E | 2769712.37 | 21.73
1538 | Story27 | B64 | 32 MPa RC Beam (32.5 cm x 25 cm) | Beam | 32MPa | Concrete Rectangular | 250 | 325 | 812.5 | 4637.5 | 0.38 | 921.83 | G300E | 2491786.72 | 19.55 | G300E | 681231.94 | 5.35
1539 | Story27 | B65 | 32 MPa RC Beam (32.5 cm x 25 cm) | Beam | 32MPa | Concrete Rectangular | 250 | 325 | 812.5 | 7037.5 | 0.57 | 1398.89 | G300E | 5936424.48 | 46.58 | G300E | 3260848.86 | 25.59
1540 | Story27 | B66 | 32 MPa RC Beam (32.5 cm x 25 cm) | Beam | 32MPa | Concrete Rectangular | 250 | 325 | 812.5 | 4637.5 | 0.38 | 921.83 | G300E | 2594681.25 | 20.36 | G300E | 1275501.99 | 10.01
1541 | Story27 | B67 | 32 MPa RC Beam (32.5 cm x 25 cm) | Beam | 32MPa | Concrete Rectangular | 250 | 325 | 812.5 | 7037.5 | 0.57 | 1398.89 | G300E | 6552792.19 | 51.42 | G300E | 3231665.3 | 25.36
1542 | Story27 | B68 | 32 MPa RC Beam (32.5 cm x 25 cm) | Beam | 32MPa | Concrete Rectangular | 250 | 325 | 812.5 | 4637.5 | 0.38 | 921.83 | G300E | 2406862.5 | 18.89 | G300E | 1142663.19 | 8.97
1543 | Story27 | B69 | 32 MPa RC Beam (32.5 cm x 25 cm) | Beam | 32MPa | Concrete Rectangular | 250 | 325 | 812.5 | 7037.5 | 0.57 | 1398.89 | G300E | 6551619.27 | 51.41 | G300E | 3231594.78 | 25.36
1544 | Story27 | B7 | 32 MPa RC Beam (32.5 cm x 25 cm) | Beam | 32MPa | Concrete Rectangular | 250 | 325 | 812.5 | 7037.5 | 0.57 | 1398.89 | G300E | 6552792.19 | 51.42 | G300E | 3231665.3 | 25.36
1545 | Story27 | B70 | 32 MPa RC Beam (32.5 cm x 25 cm) | Beam | 32MPa | Concrete Rectangular | 250 | 325 | 812.5 | 4637.5 | 0.38 | 921.83 | G300E | 2593521.88 | 20.35 | G300E | 1275479.38 | 10.01
1546 | Story27 | B71 | 32 MPa RC Beam (32.5 cm x 25 cm) | Beam | 32MPa | Concrete Rectangular | 250 | 325 | 812.5 | 7037.5 | 0.57 | 1398.89 | G300E | 5930266.67 | 46.53 | G300E | 3260613.47 | 25.58
1547 | Story27 | B72 | 32 MPa RC Beam (32.5 cm x 25 cm) | Beam | 32MPa | Concrete Rectangular | 250 | 325 | 812.5 | 4637.5 | 0.38 | 921.83 | G300E | 2498453.12 | 19.6 | G300E | 681231.94 | 5.35
1548 | Story27 | B73 | 32 MPa RC Beam (32.5 cm x 25 cm) | Beam | 32MPa | Concrete Rectangular | 250 | 325 | 812.5 | 7037.5 | 0.57 | 1398.89 | G300E | 5945807.81 | 46.65 | G300E | 2768901.37 | 21.73
1549 | Story27 | B74 | 32 MPa RC Beam (32.5 cm x 25 cm) | Beam | 32MPa | Concrete Rectangular | 250 | 325 | 812.5 | 4637.5 | 0.38 | 921.83 | G300E | 2520344.85 | 19.78 | G300E | 499654.89 | 3.92
1550 | Story27 | B75 | 32 MPa RC Beam (30 cm x 25 cm) | Beam | 32MPa | Concrete Rectangular | 250 | 300 | 750 | 7037.5 | 0.53 | 1291.28 | G300E | 5877438.5 | 46.12 | G300E | 2869472.78 | 22.51
1551 | Story27 | B76 | 32 MPa RC Beam (30 cm x 25 cm) | Beam | 32MPa | Concrete Rectangular | 250 | 300 | 750 | 4637.5 | 0.35 | 850.92 | G300E | 2039050.78 | 16 | G300E | 1899492.46 | 14.9
1552 | Story27 | B77 | 32 MPa RC Beam (30 cm x 25 cm) | Beam | 32MPa | Concrete Rectangular | 250 | 300 | 750 | 4637.5 | 0.35 | 850.92 | G300E | 1870651.56 | 14.68 | G300E | 1904129.96 | 14.94
1553 | Story27 | B78 | 32 MPa RC Beam (30 cm x 25 cm) | Beam | 32MPa | Concrete Rectangular | 250 | 300 | 750 | 4637.5 | 0.35 | 850.92 | G300E | 1918765.62 | 15.06 | G300E | 1685441.99 | 13.22
1554 | Story27 | B79 | 32 MPa RC Beam (30 cm x 25 cm) | Beam | 32MPa | Concrete Rectangular | 250 | 300 | 750 | 4637.5 | 0.35 | 850.92 | G300E | 1815001.56 | 14.24 | G300E | 871850 | 6.84
1555 | Story27 | B8 | 32 MPa RC Beam (30 cm x 25 cm) | Beam | 32MPa | Concrete Rectangular | 250 | 300 | 750 | 4637.5 | 0.35 | 850.92 | G300E | 1517621.88 | 11.91 | G300E | 871850 | 6.84
1556 | Story27 | B80 | 32 MPa RC Beam (30 cm x 25 cm) | Beam | 32MPa | Concrete Rectangular | 250 | 300 | 750 | 4637.5 | 0.35 | 850.92 | G300E | 1918765.62 | 15.06 | G300E | 1685441.99 | 13.22
1557 | Story27 | B81 | 32 MPa RC Beam (30 cm x 25 cm) | Beam | 32MPa | Concrete Rectangular | 250 | 300 | 750 | 4637.5 | 0.35 | 850.92 | G300E | 1867463.28 | 14.65 | G300E | 1904129.96 | 14.94
1558 | Story27 | B82 | 32 MPa RC Beam (30 cm x 25 cm) | Beam | 32MPa | Concrete Rectangular | 250 | 300 | 750 | 4637.5 | 0.35 | 850.92 | G300E | 2039050.78 | 16 | G300E | 1899492.46 | 14.9
1559 | Story27 | B9 | 32 MPa RC Beam (32.5 cm x 25 cm) | Beam | 32MPa | Concrete Rectangular | 250 | 325 | 812.5 | 7037.5 | 0.57 | 1398.89 | G300E | 6552792.19 | 51.42 | G300E | 3231666.26 | 25.36
1560 | Story28 | B1 | 32 MPa RC Beam (30 cm x 25 cm) | Beam | 32MPa | Concrete Rectangular | 250 | 300 | 750 | 7037.5 | 0.53 | 1291.28 | G300E | 5647593.75 | 44.31 | G300E | 2879335.07 | 22.59
1561 | Story28 | B10 | 32 MPa RC Beam (30 cm x 25 cm) | Beam | 32MPa | Concrete Rectangular | 250 | 300 | 750 | 4637.5 | 0.35 | 850.92 | G300E | 1615009.38 | 12.67 | G300E | 1845146.47 | 14.48
1562 | Story28 | B11 | 32 MPa RC Beam (32.5 cm x 25 cm) | Beam | 32MPa | Concrete Rectangular | 250 | 325 | 812.5 | 7037.5 | 0.57 | 1398.89 | G300E | 5925575 | 46.49 | G300E | 3235812.74 | 25.39
1563 | Story28 | B12 | 32 MPa RC Beam (30 cm x 25 cm) | Beam | 32MPa | Concrete Rectangular | 250 | 300 | 750 | 4637.5 | 0.35 | 850.92 | G300E | 1771525 | 13.9 | G300E | 1915723.71 | 15.03
1564 | Story28 | B13 | 32 MPa RC Beam (32.5 cm x 25 cm) | Beam | 32MPa | Concrete Rectangular | 250 | 325 | 812.5 | 7037.5 | 0.57 | 1398.89 | G300E | 5947273.96 | 46.66 | G300E | 2773443.34 | 21.76
1565 | Story28 | B14 | 32 MPa RC Beam (30 cm x 25 cm) | Beam | 32MPa | Concrete Rectangular | 250 | 300 | 750 | 4637.5 | 0.35 | 850.92 | G300E | 1920214.84 | 15.07 | G300E | 1928332.21 | 15.13
1566 | Story28 | B15 | 32 MPa RC Beam (30 cm x 25 cm) | Beam | 32MPa | Concrete Rectangular | 250 | 300 | 750 | 7037.5 | 0.53 | 1291.28 | G300E | 5645541.15 | 44.3 | G300E | 2879339.46 | 22.59
1567 | Story28 | B16 | 32 MPa RC Beam (30 cm x 25 cm) | Beam | 32MPa | Concrete Rectangular | 250 | 300 | 750 | 7037.5 | 0.53 | 1291.28 | G300E | 4939152.08 | 38.75 | G300E | 2877020.61 | 22.57
1568 | Story28 | B17 | 32 MPa RC Beam (32.5 cm x 25 cm) | Beam | 32MPa | Concrete Rectangular | 250 | 325 | 812.5 | 4637.5 | 0.38 | 921.83 | G300E | 2520771.09 | 19.78 | G300E | 807256.36 | 6.33
1569 | Story28 | B18 | 32 MPa RC Beam (32.5 cm x 25 cm) | Beam | 32MPa | Concrete Rectangular | 250 | 325 | 812.5 | 7037.5 | 0.57 | 1398.89 | G300E | 5573700 | 43.73 | G300E | 3180842.09 | 24.96
1570 | Story28 | B19 | 32 MPa RC Beam (32.5 cm x 25 cm) | Beam | 32MPa | Concrete Rectangular | 250 | 325 | 812.5 | 4637.5 | 0.38 | 921.83 | G300E | 2351212.5 | 18.45 | G300E | 681231.94 | 5.35
1571 | Story28 | B2 | 32 MPa RC Beam (30 cm x 25 cm) | Beam | 32MPa | Concrete Rectangular | 250 | 300 | 750 | 4637.5 | 0.35 | 850.92 | G300E | 1920214.84 | 15.07 | G300E | 1928332.21 | 15.13
1572 | Story28 | B20 | 32 MPa RC Beam (32.5 cm x 25 cm) | Beam | 32MPa | Concrete Rectangular | 250 | 325 | 812.5 | 7037.5 | 0.57 | 1398.89 | G300E | 5172562.5 | 40.59 | G300E | 2240089.18 | 17.58
1573 | Story28 | B21 | 32 MPa RC Beam (32.5 cm x 25 cm) | Beam | 32MPa | Concrete Rectangular | 250 | 325 | 812.5 | 4637.5 | 0.38 | 921.83 | G300E | 2421354.69 | 19 | G300E | 1251797.69 | 9.82
1574 | Story28 | B22 | 32 MPa RC Beam (32.5 cm x 25 cm) | Beam | 32MPa | Concrete Rectangular | 250 | 325 | 812.5 | 7200 | 0.58 | 1431.19 | G300E | 6663000 | 52.28 | G300E | 2354169.3 | 18.47
1575 | Story28 | B23 | 32 MPa RC Beam (32.5 cm x 25 cm) | Beam | 32MPa | Concrete Rectangular | 250 | 325 | 812.5 | 4637.5 | 0.38 | 921.83 | G300E | 2421644.53 | 19 | G300E | 1142663.19 | 8.97
1576 | Story28 | B24 | 32 MPa RC Beam (32.5 cm x 25 cm) | Beam | 32MPa | Concrete Rectangular | 250 | 325 | 812.5 | 7200 | 0.58 | 1431.19 | G300E | 6666900 | 52.31 | G300E | 2354258.02 | 18.47
1577 | Story28 | B25 | 32 MPa RC Beam (32.5 cm x 25 cm) | Beam | 32MPa | Concrete Rectangular | 250 | 325 | 812.5 | 4637.5 | 0.38 | 921.83 | G300E | 2421354.69 | 19 | G300E | 1251785.45 | 9.82
1578 | Story28 | B26 | 32 MPa RC Beam (32.5 cm x 25 cm) | Beam | 32MPa | Concrete Rectangular | 250 | 325 | 812.5 | 7037.5 | 0.57 | 1398.89 | G300E | 5165818.23 | 40.53 | G300E | 2240057.73 | 17.58
1579 | Story28 | B27 | 32 MPa RC Beam (32.5 cm x 25 cm) | Beam | 32MPa | Concrete Rectangular | 250 | 325 | 812.5 | 4637.5 | 0.38 | 921.83 | G300E | 2351212.5 | 18.45 | G300E | 681231.94 | 5.35
1580 | Story28 | B28 | 32 MPa RC Beam (32.5 cm x 25 cm) | Beam | 32MPa | Concrete Rectangular | 250 | 325 | 812.5 | 7037.5 | 0.57 | 1398.89 | G300E | 5569008.33 | 43.7 | G300E | 3180844 | 24.96
1581 | Story28 | B29 | 32 MPa RC Beam (32.5 cm x 25 cm) | Beam | 32MPa | Concrete Rectangular | 250 | 325 | 812.5 | 4637.5 | 0.38 | 921.83 | G300E | 2520771.09 | 19.78 | G300E | 807265.78 | 6.33
1582 | Story28 | B3 | 32 MPa RC Beam (32.5 cm x 25 cm) | Beam | 32MPa | Concrete Rectangular | 250 | 325 | 812.5 | 7037.5 | 0.57 | 1398.89 | G300E | 5947273.96 | 46.66 | G300E | 2773453.83 | 21.76
1583 | Story28 | B30 | 32 MPa RC Beam (30 cm x 25 cm) | Beam | 32MPa | Concrete Rectangular | 250 | 300 | 750 | 7037.5 | 0.53 | 1291.28 | G300E | 4939738.54 | 38.76 | G300E | 2877020.61 | 22.57
1584 | Story28 | B31 | 32 MPa RC Beam (30 cm x 25 cm) | Beam | 32MPa | Concrete Rectangular | 250 | 300 | 750 | 7037.5 | 0.53 | 1291.28 | G300E | 4381430.21 | 34.38 | G300E | 1866698.05 | 14.65
1585 | Story28 | B32 | 32 MPa RC Beam (32.5 cm x 25 cm) | Beam | 32MPa | Concrete Rectangular | 250 | 325 | 812.5 | 4637.5 | 0.38 | 921.83 | G300E | 2620477.34 | 20.56 | G300E | 1605691.12 | 12.6
1586 | Story28 | B33 | 32 MPa RC Beam (32.5 cm x 25 cm) | Beam | 32MPa | Concrete Rectangular | 250 | 325 | 812.5 | 7037.5 | 0.57 | 1398.89 | G300E | 5393364.06 | 42.32 | G300E | 1378377.65 | 10.82
1587 | Story28 | B34 | 32 MPa RC Beam (32.5 cm x 25 cm) | Beam | 32MPa | Concrete Rectangular | 250 | 325 | 812.5 | 4637.5 | 0.38 | 921.83 | G300E | 2661345.31 | 20.88 | G300E | 1142663.19 | 8.97
1588 | Story28 | B35 | 32 MPa RC Beam (32.5 cm x 25 cm) | Beam | 32MPa | Concrete Rectangular | 250 | 325 | 812.5 | 7037.5 | 0.57 | 1398.89 | G300E | 4525698.96 | 35.51 | G300E | 1378377.65 | 10.82
1589 | Story28 | B36 | 32 MPa RC Beam (32.5 cm x 25 cm) | Beam | 32MPa | Concrete Rectangular | 250 | 325 | 812.5 | 4800 | 0.39 | 954.13 | G300E | 2748000 | 21.56 | G300E | 1745616.08 | 13.7
1590 | Story28 | B4 | 32 MPa RC Beam (30 cm x 25 cm) | Beam | 32MPa | Concrete Rectangular | 250 | 300 | 750 | 4637.5 | 0.35 | 850.92 | G300E | 1771814.84 | 13.9 | G300E | 1915723.71 | 15.03
1591 | Story28 | B40 | 32 MPa RC Beam (32.5 cm x 25 cm) | Beam | 32MPa | Concrete Rectangular | 250 | 325 | 812.5 | 4637.5 | 0.38 | 921.83 | G300E | 2658157.03 | 20.86 | G300E | 1686519.7 | 13.23
1592 | Story28 | B41 | 32 MPa RC Beam (32.5 cm x 25 cm) | Beam | 32MPa | Concrete Rectangular | 250 | 325 | 812.5 | 7037.5 | 0.57 | 1398.89 | G300E | 4530683.85 | 35.55 | G300E | 1845198.49 | 14.48
1593 | Story28 | B42 | 32 MPa RC Beam (32.5 cm x 25 cm) | Beam | 32MPa | Concrete Rectangular | 250 | 325 | 812.5 | 4637.5 | 0.38 | 921.83 | G300E | 2659026.56 | 20.86 | G300E | 1142663.19 | 8.97
1594 | Story28 | B43 | 32 MPa RC Beam (32.5 cm x 25 cm) | Beam | 32MPa | Concrete Rectangular | 250 | 325 | 812.5 | 7037.5 | 0.57 | 1398.89 | G300E | 5396882.81 | 42.35 | G300E | 1378596.84 | 10.82
1595 | Story28 | B44 | 32 MPa RC Beam (32.5 cm x 25 cm) | Beam | 32MPa | Concrete Rectangular | 250 | 325 | 812.5 | 4637.5 | 0.38 | 921.83 | G300E | 2620477.34 | 20.56 | G300E | 1605684.52 | 12.6
1596 | Story28 | B45 | 32 MPa RC Beam (30 cm x 25 cm) | Beam | 32MPa | Concrete Rectangular | 250 | 300 | 750 | 7037.5 | 0.53 | 1291.28 | G300E | 4378204.69 | 34.35 | G300E | 1866698.05 | 14.65
1597 | Story28 | B46 | 32 MPa RC Beam (30 cm x 25 cm) | Beam | 32MPa | Concrete Rectangular | 250 | 300 | 750 | 7037.5 | 0.53 | 1291.28 | G300E | 4939445.31 | 38.76 | G300E | 2877020.61 | 22.57
1598 | Story28 | B47 | 32 MPa RC Beam (32.5 cm x 25 cm) | Beam | 32MPa | Concrete Rectangular | 250 | 325 | 812.5 | 4637.5 | 0.38 | 921.83 | G300E | 2620477.34 | 20.56 | G300E | 1605690.17 | 12.6
1599 | Story28 | B48 | 32 MPa RC Beam (32.5 cm x 25 cm) | Beam | 32MPa | Concrete Rectangular | 250 | 325 | 812.5 | 7037.5 | 0.57 | 1398.89 | G300E | 5573700 | 43.73 | G300E | 3180845.9 | 24.96
1600 | Story28 | B49 | 32 MPa RC Beam (32.5 cm x 25 cm) | Beam | 32MPa | Concrete Rectangular | 250 | 325 | 812.5 | 4637.5 | 0.38 | 921.83 | G300E | 2661345.31 | 20.88 | G300E | 1142663.19 | 8.97
1601 | Story28 | B5 | 32 MPa RC Beam (32.5 cm x 25 cm) | Beam | 32MPa | Concrete Rectangular | 250 | 325 | 812.5 | 7037.5 | 0.57 | 1398.89 | G300E | 5925868.23 | 46.5 | G300E | 3235818.46 | 25.39
1602 | Story28 | B50 | 32 MPa RC Beam (32.5 cm x 25 cm) | Beam | 32MPa | Concrete Rectangular | 250 | 325 | 812.5 | 7037.5 | 0.57 | 1398.89 | G300E | 5172562.5 | 40.59 | G300E | 2240091.08 | 17.58
1603 | Story28 | B51 | 32 MPa RC Beam (32.5 cm x 25 cm) | Beam | 32MPa | Concrete Rectangular | 250 | 325 | 812.5 | 4800 | 0.39 | 954.13 | G300E | 2750700 | 21.58 | G300E | 1745616.08 | 13.7
1604 | Story28 | B52 | 32 MPa RC Beam (32.5 cm x 25 cm) | Beam | 32MPa | Concrete Rectangular | 250 | 325 | 812.5 | 7037.5 | 0.57 | 1398.89 | G300E | 6512913.02 | 51.1 | G300E | 2301033.19 | 18.05
1605 | Story28 | B54 | 32 MPa RC Beam (32.5 cm x 25 cm) | Beam | 32MPa | Concrete Rectangular | 250 | 325 | 812.5 | 7037.5 | 0.57 | 1398.89 | G300E | 6526401.56 | 51.21 | G300E | 2301499.21 | 18.06
1606 | Story28 | B55 | 32 MPa RC Beam (32.5 cm x 25 cm) | Beam | 32MPa | Concrete Rectangular | 250 | 325 | 812.5 | 4637.5 | 0.38 | 921.83 | G300E | 2616786.67 | 20.53 | G300E | 1376155.48 | 10.8
1607 | Story28 | B56 | 32 MPa RC Beam (32.5 cm x 25 cm) | Beam | 32MPa | Concrete Rectangular | 250 | 325 | 812.5 | 7037.5 | 0.57 | 1398.89 | G300E | 5162299.48 | 40.51 | G300E | 2242453.56 | 17.6
1608 | Story28 | B57 | 32 MPa RC Beam (32.5 cm x 25 cm) | Beam | 32MPa | Concrete Rectangular | 250 | 325 | 812.5 | 4637.5 | 0.38 | 921.83 | G300E | 2663664.06 | 20.9 | G300E | 1142663.19 | 8.97
1609 | Story28 | B58 | 32 MPa RC Beam (32.5 cm x 25 cm) | Beam | 32MPa | Concrete Rectangular | 250 | 325 | 812.5 | 7037.5 | 0.57 | 1398.89 | G300E | 5664014.58 | 44.44 | G300E | 3182866.25 | 24.97
1610 | Story28 | B59 | 32 MPa RC Beam (32.5 cm x 25 cm) | Beam | 32MPa | Concrete Rectangular | 250 | 325 | 812.5 | 4637.5 | 0.38 | 921.83 | G300E | 2617868.75 | 20.54 | G300E | 1606096.17 | 12.6
1611 | Story28 | B6 | 32 MPa RC Beam (30 cm x 25 cm) | Beam | 32MPa | Concrete Rectangular | 250 | 300 | 750 | 4637.5 | 0.35 | 850.92 | G300E | 1615009.38 | 12.67 | G300E | 1845146.47 | 14.48
1612 | Story28 | B60 | 32 MPa RC Beam (30 cm x 25 cm) | Beam | 32MPa | Concrete Rectangular | 250 | 300 | 750 | 7037.5 | 0.53 | 1291.28 | G300E | 4908363.02 | 38.51 | G300E | 2877020.61 | 22.57
1613 | Story28 | B61 | 32 MPa RC Beam (30 cm x 25 cm) | Beam | 32MPa | Concrete Rectangular | 250 | 300 | 750 | 7037.5 | 0.53 | 1291.28 | G300E | 5647593.75 | 44.31 | G300E | 2879339.46 | 22.59
1614 | Story28 | B62 | 32 MPa RC Beam (32.5 cm x 25 cm) | Beam | 32MPa | Concrete Rectangular | 250 | 325 | 812.5 | 4637.5 | 0.38 | 921.83 | G300E | 2520771.09 | 19.78 | G300E | 807263.9 | 6.33
1615 | Story28 | B63 | 32 MPa RC Beam (32.5 cm x 25 cm) | Beam | 32MPa | Concrete Rectangular | 250 | 325 | 812.5 | 7037.5 | 0.57 | 1398.89 | G300E | 5947273.96 | 46.66 | G300E | 2773441.44 | 21.76
1616 | Story28 | B64 | 32 MPa RC Beam (32.5 cm x 25 cm) | Beam | 32MPa | Concrete Rectangular | 250 | 325 | 812.5 | 4637.5 | 0.38 | 921.83 | G300E | 2487149.22 | 19.52 | G300E | 681231.94 | 5.35
1617 | Story28 | B65 | 32 MPa RC Beam (32.5 cm x 25 cm) | Beam | 32MPa | Concrete Rectangular | 250 | 325 | 812.5 | 7037.5 | 0.57 | 1398.89 | G300E | 5925868.23 | 46.5 | G300E | 3235810.83 | 25.39
1618 | Story28 | B66 | 32 MPa RC Beam (32.5 cm x 25 cm) | Beam | 32MPa | Concrete Rectangular | 250 | 325 | 812.5 | 4637.5 | 0.38 | 921.83 | G300E | 2486279.69 | 19.51 | G300E | 1251792.04 | 9.82
1619 | Story28 | B67 | 32 MPa RC Beam (32.5 cm x 25 cm) | Beam | 32MPa | Concrete Rectangular | 250 | 325 | 812.5 | 7037.5 | 0.57 | 1398.89 | G300E | 6578303.12 | 51.62 | G300E | 3233083.36 | 25.37
1620 | Story28 | B68 | 32 MPa RC Beam (32.5 cm x 25 cm) | Beam | 32MPa | Concrete Rectangular | 250 | 325 | 812.5 | 4637.5 | 0.38 | 921.83 | G300E | 2422514.06 | 19.01 | G300E | 1142663.19 | 8.97
1621 | Story28 | B69 | 32 MPa RC Beam (32.5 cm x 25 cm) | Beam | 32MPa | Concrete Rectangular | 250 | 325 | 812.5 | 7037.5 | 0.57 | 1398.89 | G300E | 6576250.52 | 51.6 | G300E | 3233009.98 | 25.37
1622 | Story28 | B7 | 32 MPa RC Beam (32.5 cm x 25 cm) | Beam | 32MPa | Concrete Rectangular | 250 | 325 | 812.5 | 7037.5 | 0.57 | 1398.89 | G300E | 6578303.12 | 51.62 | G300E | 3233084.31 | 25.37
1623 | Story28 | B70 | 32 MPa RC Beam (32.5 cm x 25 cm) | Beam | 32MPa | Concrete Rectangular | 250 | 325 | 812.5 | 4637.5 | 0.38 | 921.83 | G300E | 2484830.47 | 19.5 | G300E | 1251760.01 | 9.82
1624 | Story28 | B71 | 32 MPa RC Beam (32.5 cm x 25 cm) | Beam | 32MPa | Concrete Rectangular | 250 | 325 | 812.5 | 7037.5 | 0.57 | 1398.89 | G300E | 5920296.88 | 46.45 | G300E | 3235574.49 | 25.39
1625 | Story28 | B72 | 32 MPa RC Beam (32.5 cm x 25 cm) | Beam | 32MPa | Concrete Rectangular | 250 | 325 | 812.5 | 4637.5 | 0.38 | 921.83 | G300E | 2492076.56 | 19.55 | G300E | 681231.94 | 5.35
1626 | Story28 | B73 | 32 MPa RC Beam (32.5 cm x 25 cm) | Beam | 32MPa | Concrete Rectangular | 250 | 325 | 812.5 | 7037.5 | 0.57 | 1398.89 | G300E | 5965160.94 | 46.8 | G300E | 2772633.3 | 21.76
1627 | Story28 | B74 | 32 MPa RC Beam (32.5 cm x 25 cm) | Beam | 32MPa | Concrete Rectangular | 250 | 325 | 812.5 | 4637.5 | 0.38 | 921.83 | G300E | 2559627.21 | 20.08 | G300E | 502411.27 | 3.94
1628 | Story28 | B75 | 32 MPa RC Beam (30 cm x 25 cm) | Beam | 32MPa | Concrete Rectangular | 250 | 300 | 750 | 7037.5 | 0.53 | 1291.28 | G300E | 5830428 | 45.75 | G300E | 2873976.78 | 22.55
1629 | Story28 | B76 | 32 MPa RC Beam (30 cm x 25 cm) | Beam | 32MPa | Concrete Rectangular | 250 | 300 | 750 | 4637.5 | 0.35 | 850.92 | G300E | 1948039.84 | 15.29 | G300E | 1902970.59 | 14.93
1630 | Story28 | B77 | 32 MPa RC Beam (30 cm x 25 cm) | Beam | 32MPa | Concrete Rectangular | 250 | 300 | 750 | 4637.5 | 0.35 | 850.92 | G300E | 1784857.81 | 14 | G300E | 1915723.71 | 15.03
1631 | Story28 | B78 | 32 MPa RC Beam (30 cm x 25 cm) | Beam | 32MPa | Concrete Rectangular | 250 | 300 | 750 | 4637.5 | 0.35 | 850.92 | G300E | 1701382.81 | 13.35 | G300E | 1794423.24 | 14.08
1632 | Story28 | B79 | 32 MPa RC Beam (30 cm x 25 cm) | Beam | 32MPa | Concrete Rectangular | 250 | 300 | 750 | 4637.5 | 0.35 | 850.92 | G300E | 1775872.66 | 13.93 | G300E | 871850 | 6.84
1633 | Story28 | B8 | 32 MPa RC Beam (30 cm x 25 cm) | Beam | 32MPa | Concrete Rectangular | 250 | 300 | 750 | 4637.5 | 0.35 | 850.92 | G300E | 1507187.5 | 11.83 | G300E | 871850 | 6.84
1634 | Story28 | B80 | 32 MPa RC Beam (30 cm x 25 cm) | Beam | 32MPa | Concrete Rectangular | 250 | 300 | 750 | 4637.5 | 0.35 | 850.92 | G300E | 1701382.81 | 13.35 | G300E | 1794423.24 | 14.08
1635 | Story28 | B81 | 32 MPa RC Beam (30 cm x 25 cm) | Beam | 32MPa | Concrete Rectangular | 250 | 300 | 750 | 4637.5 | 0.35 | 850.92 | G300E | 1780800 | 13.97 | G300E | 1915723.71 | 15.03
1636 | Story28 | B82 | 32 MPa RC Beam (30 cm x 25 cm) | Beam | 32MPa | Concrete Rectangular | 250 | 300 | 750 | 4637.5 | 0.35 | 850.92 | G300E | 1948039.84 | 15.29 | G300E | 1928332.21 | 15.13
1637 | Story28 | B9 | 32 MPa RC Beam (32.5 cm x 25 cm) | Beam | 32MPa | Concrete Rectangular | 250 | 325 | 812.5 | 7037.5 | 0.57 | 1398.89 | G300E | 6578303.12 | 51.62 | G300E | 3233081.45 | 25.37
1638 | Story29 | B1 | 32 MPa RC Beam (47.5 cm x 25 cm) | Beam | 32MPa | Concrete Rectangular | 250 | 475 | 1187.5 | 7037.5 | 0.84 | 2044.53 | G300E | 3526667.19 | 27.67 | G300E | 4332211.33 | 33.99
1639 | Story29 | B10 | 32 MPa RC Beam (47.5 cm x 25 cm) | Beam | 32MPa | Concrete Rectangular | 250 | 475 | 1187.5 | 4637.5 | 0.55 | 1347.29 | G300E | 1608632.81 | 12.62 | G300E | 2621157.32 | 20.57
1640 | Story29 | B11 | 32 MPa RC Beam (47.5 cm x 25 cm) | Beam | 32MPa | Concrete Rectangular | 250 | 475 | 1187.5 | 7037.5 | 0.84 | 2044.53 | G300E | 3787054.69 | 29.71 | G300E | 4291586.4 | 33.67
1641 | Story29 | B12 | 32 MPa RC Beam (47.5 cm x 25 cm) | Beam | 32MPa | Concrete Rectangular | 250 | 475 | 1187.5 | 4637.5 | 0.55 | 1347.29 | G300E | 1614429.69 | 12.67 | G300E | 2007847.94 | 15.75
1642 | Story29 | B13 | 32 MPa RC Beam (47.5 cm x 25 cm) | Beam | 32MPa | Concrete Rectangular | 250 | 475 | 1187.5 | 7037.5 | 0.84 | 2044.53 | G300E | 3828400 | 30.04 | G300E | 3205758.8 | 25.15
1643 | Story29 | B14 | 32 MPa RC Beam (47.5 cm x 25 cm) | Beam | 32MPa | Concrete Rectangular | 250 | 475 | 1187.5 | 4637.5 | 0.55 | 1347.29 | G300E | 1622835.16 | 12.73 | G300E | 2774484.66 | 21.77
1644 | Story29 | B15 | 32 MPa RC Beam (47.5 cm x 25 cm) | Beam | 32MPa | Concrete Rectangular | 250 | 475 | 1187.5 | 7037.5 | 0.84 | 2044.53 | G300E | 3526667.19 | 27.67 | G300E | 4332211.33 | 33.99
1645 | Story29 | B16 | 32 MPa RC Beam (47.5 cm x 25 cm) | Beam | 32MPa | Concrete Rectangular | 250 | 475 | 1187.5 | 7037.5 | 0.84 | 2044.53 | G300E | 3312609.9 | 25.99 | G300E | 4332211.33 | 33.99
1646 | Story29 | B17 | 32 MPa RC Beam (47.5 cm x 25 cm) | Beam | 32MPa | Concrete Rectangular | 250 | 475 | 1187.5 | 4637.5 | 0.55 | 1347.29 | G300E | 1867463.28 | 14.65 | G300E | 401558.95 | 3.15
1647 | Story29 | B18 | 32 MPa RC Beam (47.5 cm x 25 cm) | Beam | 32MPa | Concrete Rectangular | 250 | 475 | 1187.5 | 7037.5 | 0.84 | 2044.53 | G300E | 3732220.83 | 29.28 | G300E | 3124508.96 | 24.52
1648 | Story29 | B19 | 32 MPa RC Beam (47.5 cm x 25 cm) | Beam | 32MPa | Concrete Rectangular | 250 | 475 | 1187.5 | 4637.5 | 0.55 | 1347.29 | G300E | 1723121.09 | 13.52 | G300E | 321247.16 | 2.52
1649 | Story29 | B2 | 32 MPa RC Beam (47.5 cm x 25 cm) | Beam | 32MPa | Concrete Rectangular | 250 | 475 | 1187.5 | 4637.5 | 0.55 | 1347.29 | G300E | 1622835.16 | 12.73 | G300E | 2774484.66 | 21.77
1650 | Story29 | B20 | 32 MPa RC Beam (47.5 cm x 25 cm) | Beam | 32MPa | Concrete Rectangular | 250 | 475 | 1187.5 | 7037.5 | 0.84 | 2044.53 | G300E | 3537809.9 | 27.76 | G300E | 2969390.73 | 23.3
1651 | Story29 | B21 | 32 MPa RC Beam (47.5 cm x 25 cm) | Beam | 32MPa | Concrete Rectangular | 250 | 475 | 1187.5 | 4637.5 | 0.55 | 1347.29 | G300E | 1898766.41 | 14.9 | G300E | 974712.43 | 7.65
1652 | Story29 | B22 | 32 MPa RC Beam (47.5 cm x 25 cm) | Beam | 32MPa | Concrete Rectangular | 250 | 475 | 1187.5 | 7200 | 0.86 | 2091.74 | G300E | 4241700 | 33.28 | G300E | 3162644.62 | 24.82
1653 | Story29 | B23 | 32 MPa RC Beam (47.5 cm x 25 cm) | Beam | 32MPa | Concrete Rectangular | 250 | 475 | 1187.5 | 4637.5 | 0.55 | 1347.29 | G300E | 2242810.94 | 17.6 | G300E | 1547865.91 | 12.15
1654 | Story29 | B24 | 32 MPa RC Beam (47.5 cm x 25 cm) | Beam | 32MPa | Concrete Rectangular | 250 | 475 | 1187.5 | 7200 | 0.86 | 2091.74 | G300E | 4240800 | 33.27 | G300E | 3162644.62 | 24.82
1655 | Story29 | B25 | 32 MPa RC Beam (47.5 cm x 25 cm) | Beam | 32MPa | Concrete Rectangular | 250 | 475 | 1187.5 | 4637.5 | 0.55 | 1347.29 | G300E | 1898766.41 | 14.9 | G300E | 974712.43 | 7.65
1656 | Story29 | B26 | 32 MPa RC Beam (47.5 cm x 25 cm) | Beam | 32MPa | Concrete Rectangular | 250 | 475 | 1187.5 | 7037.5 | 0.84 | 2044.53 | G300E | 3537516.67 | 27.76 | G300E | 2969390.73 | 23.3
1657 | Story29 | B27 | 32 MPa RC Beam (47.5 cm x 25 cm) | Beam | 32MPa | Concrete Rectangular | 250 | 475 | 1187.5 | 4637.5 | 0.55 | 1347.29 | G300E | 1723121.09 | 13.52 | G300E | 321247.16 | 2.52
1658 | Story29 | B28 | 32 MPa RC Beam (47.5 cm x 25 cm) | Beam | 32MPa | Concrete Rectangular | 250 | 475 | 1187.5 | 7037.5 | 0.84 | 2044.53 | G300E | 3732514.06 | 29.29 | G300E | 3124508.96 | 24.52
1659 | Story29 | B29 | 32 MPa RC Beam (47.5 cm x 25 cm) | Beam | 32MPa | Concrete Rectangular | 250 | 475 | 1187.5 | 4637.5 | 0.55 | 1347.29 | G300E | 1867463.28 | 14.65 | G300E | 401558.95 | 3.15
1660 | Story29 | B3 | 32 MPa RC Beam (47.5 cm x 25 cm) | Beam | 32MPa | Concrete Rectangular | 250 | 475 | 1187.5 | 7037.5 | 0.84 | 2044.53 | G300E | 3828693.23 | 30.04 | G300E | 3205758.8 | 25.15
1661 | Story29 | B30 | 32 MPa RC Beam (47.5 cm x 25 cm) | Beam | 32MPa | Concrete Rectangular | 250 | 475 | 1187.5 | 7037.5 | 0.84 | 2044.53 | G300E | 3222588.54 | 25.29 | G300E | 4332211.33 | 33.99
1662 | Story29 | B31 | 32 MPa RC Beam (47.5 cm x 25 cm) | Beam | 32MPa | Concrete Rectangular | 250 | 475 | 1187.5 | 7037.5 | 0.84 | 2044.53 | G300E | 3124650 | 24.52 | G300E | 1809694.74 | 14.2
1663 | Story29 | B32 | 32 MPa RC Beam (47.5 cm x 25 cm) | Beam | 32MPa | Concrete Rectangular | 250 | 475 | 1187.5 | 4637.5 | 0.55 | 1347.29 | G300E | 1901664.84 | 14.92 | G300E | 2161175.29 | 16.96
1664 | Story29 | B33 | 32 MPa RC Beam (47.5 cm x 25 cm) | Beam | 32MPa | Concrete Rectangular | 250 | 475 | 1187.5 | 7037.5 | 0.84 | 2044.53 | G300E | 3848926.04 | 30.2 | G300E | 1890944.58 | 14.84
1665 | Story29 | B34 | 32 MPa RC Beam (47.5 cm x 25 cm) | Beam | 32MPa | Concrete Rectangular | 250 | 475 | 1187.5 | 4637.5 | 0.55 | 1347.29 | G300E | 1885143.75 | 14.79 | G300E | 1547865.91 | 12.15
1666 | Story29 | B35 | 32 MPa RC Beam (47.5 cm x 25 cm) | Beam | 32MPa | Concrete Rectangular | 250 | 475 | 1187.5 | 7037.5 | 0.84 | 2044.53 | G300E | 3403217.71 | 26.7 | G300E | 1890944.58 | 14.84
1667 | Story29 | B36 | 32 MPa RC Beam (47.5 cm x 25 cm) | Beam | 32MPa | Concrete Rectangular | 250 | 475 | 1187.5 | 4800 | 0.57 | 1394.5 | G300E | 2102100 | 16.49 | G300E | 2320029.75 | 18.2
1668 | Story29 | B4 | 32 MPa RC Beam (47.5 cm x 25 cm) | Beam | 32MPa | Concrete Rectangular | 250 | 475 | 1187.5 | 4637.5 | 0.55 | 1347.29 | G300E | 1614429.69 | 12.67 | G300E | 2007847.94 | 15.75
1669 | Story29 | B40 | 32 MPa RC Beam (47.5 cm x 25 cm) | Beam | 32MPa | Concrete Rectangular | 250 | 475 | 1187.5 | 4637.5 | 0.55 | 1347.29 | G300E | 2032674.22 | 15.95 | G300E | 2241487.08 | 17.59
1670 | Story29 | B41 | 32 MPa RC Beam (47.5 cm x 25 cm) | Beam | 32MPa | Concrete Rectangular | 250 | 475 | 1187.5 | 7037.5 | 0.84 | 2044.53 | G300E | 3404977.08 | 26.72 | G300E | 1890944.58 | 14.84
1671 | Story29 | B42 | 32 MPa RC Beam (47.5 cm x 25 cm) | Beam | 32MPa | Concrete Rectangular | 250 | 475 | 1187.5 | 4637.5 | 0.55 | 1347.29 | G300E | 1884274.22 | 14.78 | G300E | 1547865.91 | 12.15
1672 | Story29 | B43 | 32 MPa RC Beam (47.5 cm x 25 cm) | Beam | 32MPa | Concrete Rectangular | 250 | 475 | 1187.5 | 7037.5 | 0.84 | 2044.53 | G300E | 3851565.1 | 30.22 | G300E | 1890944.58 | 14.84
1673 | Story29 | B44 | 32 MPa RC Beam (47.5 cm x 25 cm) | Beam | 32MPa | Concrete Rectangular | 250 | 475 | 1187.5 | 4637.5 | 0.55 | 1347.29 | G300E | 1901664.84 | 14.92 | G300E | 2161175.29 | 16.96
1674 | Story29 | B45 | 32 MPa RC Beam (47.5 cm x 25 cm) | Beam | 32MPa | Concrete Rectangular | 250 | 475 | 1187.5 | 7037.5 | 0.84 | 2044.53 | G300E | 2942261.46 | 23.09 | G300E | 1809694.74 | 14.2
1675 | Story29 | B46 | 32 MPa RC Beam (47.5 cm x 25 cm) | Beam | 32MPa | Concrete Rectangular | 250 | 475 | 1187.5 | 7037.5 | 0.84 | 2044.53 | G300E | 3312903.12 | 25.99 | G300E | 4332211.33 | 33.99
1676 | Story29 | B47 | 32 MPa RC Beam (47.5 cm x 25 cm) | Beam | 32MPa | Concrete Rectangular | 250 | 475 | 1187.5 | 4637.5 | 0.55 | 1347.29 | G300E | 1901664.84 | 14.92 | G300E | 2161175.29 | 16.96
1677 | Story29 | B48 | 32 MPa RC Beam (47.5 cm x 25 cm) | Beam | 32MPa | Concrete Rectangular | 250 | 475 | 1187.5 | 7037.5 | 0.84 | 2044.53 | G300E | 3732220.83 | 29.28 | G300E | 3124508.96 | 24.52
1678 | Story29 | B49 | 32 MPa RC Beam (47.5 cm x 25 cm) | Beam | 32MPa | Concrete Rectangular | 250 | 475 | 1187.5 | 4637.5 | 0.55 | 1347.29 | G300E | 1885143.75 | 14.79 | G300E | 1547865.91 | 12.15
1679 | Story29 | B5 | 32 MPa RC Beam (47.5 cm x 25 cm) | Beam | 32MPa | Concrete Rectangular | 250 | 475 | 1187.5 | 7037.5 | 0.84 | 2044.53 | G300E | 3787054.69 | 29.71 | G300E | 4291586.4 | 33.67
1680 | Story29 | B50 | 32 MPa RC Beam (47.5 cm x 25 cm) | Beam | 32MPa | Concrete Rectangular | 250 | 475 | 1187.5 | 7037.5 | 0.84 | 2044.53 | G300E | 3537809.9 | 27.76 | G300E | 2969390.73 | 23.3
1681 | Story29 | B51 | 32 MPa RC Beam (47.5 cm x 25 cm) | Beam | 32MPa | Concrete Rectangular | 250 | 475 | 1187.5 | 4800 | 0.57 | 1394.5 | G300E | 2102100 | 16.49 | G300E | 2320029.75 | 18.2
1682 | Story29 | B52 | 32 MPa RC Beam (47.5 cm x 25 cm) | Beam | 32MPa | Concrete Rectangular | 250 | 475 | 1187.5 | 7037.5 | 0.84 | 2044.53 | G300E | 4145967.19 | 32.53 | G300E | 3091265.49 | 24.26
1683 | Story29 | B54 | 32 MPa RC Beam (47.5 cm x 25 cm) | Beam | 32MPa | Concrete Rectangular | 250 | 475 | 1187.5 | 7037.5 | 0.84 | 2044.53 | G300E | 4150072.4 | 32.56 | G300E | 3091265.49 | 24.26
1684 | Story29 | B55 | 32 MPa RC Beam (47.5 cm x 25 cm) | Beam | 32MPa | Concrete Rectangular | 250 | 475 | 1187.5 | 4637.5 | 0.55 | 1347.29 | G300E | 2059668.33 | 16.16 | G300E | 1857439.09 | 14.57
1685 | Story29 | B56 | 32 MPa RC Beam (47.5 cm x 25 cm) | Beam | 32MPa | Concrete Rectangular | 250 | 475 | 1187.5 | 7037.5 | 0.84 | 2044.53 | G300E | 3537516.67 | 27.76 | G300E | 2969390.73 | 23.3
1686 | Story29 | B57 | 32 MPa RC Beam (47.5 cm x 25 cm) | Beam | 32MPa | Concrete Rectangular | 250 | 475 | 1187.5 | 4637.5 | 0.55 | 1347.29 | G300E | 1888911.72 | 14.82 | G300E | 1547865.91 | 12.15
1687 | Story29 | B58 | 32 MPa RC Beam (47.5 cm x 25 cm) | Beam | 32MPa | Concrete Rectangular | 250 | 475 | 1187.5 | 7037.5 | 0.84 | 2044.53 | G300E | 3893790.1 | 30.55 | G300E | 3744981.87 | 29.38
1688 | Story29 | B59 | 32 MPa RC Beam (47.5 cm x 25 cm) | Beam | 32MPa | Concrete Rectangular | 250 | 475 | 1187.5 | 4637.5 | 0.55 | 1347.29 | G300E | 1899346.09 | 14.9 | G300E | 2161175.29 | 16.96
1689 | Story29 | B6 | 32 MPa RC Beam (47.5 cm x 25 cm) | Beam | 32MPa | Concrete Rectangular | 250 | 475 | 1187.5 | 4637.5 | 0.55 | 1347.29 | G300E | 1608632.81 | 12.62 | G300E | 2621157.32 | 20.57
1690 | Story29 | B60 | 32 MPa RC Beam (47.5 cm x 25 cm) | Beam | 32MPa | Concrete Rectangular | 250 | 475 | 1187.5 | 7037.5 | 0.84 | 2044.53 | G300E | 3212325.52 | 25.21 | G300E | 4332211.33 | 33.99
1691 | Story29 | B61 | 32 MPa RC Beam (47.5 cm x 25 cm) | Beam | 32MPa | Concrete Rectangular | 250 | 475 | 1187.5 | 7037.5 | 0.84 | 2044.53 | G300E | 3526667.19 | 27.67 | G300E | 4332211.33 | 33.99
1692 | Story29 | B62 | 32 MPa RC Beam (47.5 cm x 25 cm) | Beam | 32MPa | Concrete Rectangular | 250 | 475 | 1187.5 | 4637.5 | 0.55 | 1347.29 | G300E | 1867463.28 | 14.65 | G300E | 401558.95 | 3.15
1693 | Story29 | B63 | 32 MPa RC Beam (47.5 cm x 25 cm) | Beam | 32MPa | Concrete Rectangular | 250 | 475 | 1187.5 | 7037.5 | 0.84 | 2044.53 | G300E | 3828693.23 | 30.04 | G300E | 3205758.8 | 25.15
1694 | Story29 | B64 | 32 MPa RC Beam (47.5 cm x 25 cm) | Beam | 32MPa | Concrete Rectangular | 250 | 475 | 1187.5 | 4637.5 | 0.55 | 1347.29 | G300E | 1723121.09 | 13.52 | G300E | 321247.16 | 2.52
1695 | Story29 | B65 | 32 MPa RC Beam (47.5 cm x 25 cm) | Beam | 32MPa | Concrete Rectangular | 250 | 475 | 1187.5 | 7037.5 | 0.84 | 2044.53 | G300E | 3787054.69 | 29.71 | G300E | 4291586.4 | 33.67
1696 | Story29 | B66 | 32 MPa RC Beam (47.5 cm x 25 cm) | Beam | 32MPa | Concrete Rectangular | 250 | 475 | 1187.5 | 4637.5 | 0.55 | 1347.29 | G300E | 1988038.28 | 15.6 | G300E | 974712.43 | 7.65
1697 | Story29 | B67 | 32 MPa RC Beam (47.5 cm x 25 cm) | Beam | 32MPa | Concrete Rectangular | 250 | 475 | 1187.5 | 7037.5 | 0.84 | 2044.53 | G300E | 4247131.25 | 33.32 | G300E | 4291586.4 | 33.67
1698 | Story29 | B68 | 32 MPa RC Beam (47.5 cm x 25 cm) | Beam | 32MPa | Concrete Rectangular | 250 | 475 | 1187.5 | 4637.5 | 0.55 | 1347.29 | G300E | 2242810.94 | 17.6 | G300E | 1547865.91 | 12.15
1699 | Story29 | B69 | 32 MPa RC Beam (47.5 cm x 25 cm) | Beam | 32MPa | Concrete Rectangular | 250 | 475 | 1187.5 | 7037.5 | 0.84 | 2044.53 | G300E | 4246544.79 | 33.32 | G300E | 4291586.4 | 33.67
1700 | Story29 | B7 | 32 MPa RC Beam (47.5 cm x 25 cm) | Beam | 32MPa | Concrete Rectangular | 250 | 475 | 1187.5 | 7037.5 | 0.84 | 2044.53 | G300E | 4247131.25 | 33.32 | G300E | 3671113.49 | 28.8
1701 | Story29 | B70 | 32 MPa RC Beam (47.5 cm x 25 cm) | Beam | 32MPa | Concrete Rectangular | 250 | 475 | 1187.5 | 4637.5 | 0.55 | 1347.29 | G300E | 1987458.59 | 15.59 | G300E | 974712.43 | 7.65
1702 | Story29 | B71 | 32 MPa RC Beam (47.5 cm x 25 cm) | Beam | 32MPa | Concrete Rectangular | 250 | 475 | 1187.5 | 7037.5 | 0.84 | 2044.53 | G300E | 3784415.62 | 29.69 | G300E | 4291586.4 | 33.67
1703 | Story29 | B72 | 32 MPa RC Beam (47.5 cm x 25 cm) | Beam | 32MPa | Concrete Rectangular | 250 | 475 | 1187.5 | 4637.5 | 0.55 | 1347.29 | G300E | 1726019.53 | 13.54 | G300E | 321247.16 | 2.52
1704 | Story29 | B73 | 32 MPa RC Beam (47.5 cm x 25 cm) | Beam | 32MPa | Concrete Rectangular | 250 | 475 | 1187.5 | 7037.5 | 0.84 | 2044.53 | G300E | 3836903.65 | 30.11 | G300E | 3205758.8 | 25.15
1705 | Story29 | B74 | 32 MPa RC Beam (47.5 cm x 25 cm) | Beam | 32MPa | Concrete Rectangular | 250 | 475 | 1187.5 | 4637.5 | 0.55 | 1347.29 | G300E | 1900283.82 | 14.91 | G300E | 352300.99 | 2.76
1706 | Story29 | B75 | 32 MPa RC Beam (47.5 cm x 25 cm) | Beam | 32MPa | Concrete Rectangular | 250 | 475 | 1187.5 | 7037.5 | 0.84 | 2044.53 | G300E | 3435426 | 26.96 | G300E | 3751182.3 | 29.43
1707 | Story29 | B76 | 32 MPa RC Beam (47.5 cm x 25 cm) | Beam | 32MPa | Concrete Rectangular | 250 | 475 | 1187.5 | 4637.5 | 0.55 | 1347.29 | G300E | 1712107.03 | 13.43 | G300E | 2774484.66 | 21.77
1708 | Story29 | B77 | 32 MPa RC Beam (47.5 cm x 25 cm) | Beam | 32MPa | Concrete Rectangular | 250 | 475 | 1187.5 | 4637.5 | 0.55 | 1347.29 | G300E | 1614429.69 | 12.67 | G300E | 2007847.94 | 15.75
1709 | Story29 | B78 | 32 MPa RC Beam (47.5 cm x 25 cm) | Beam | 32MPa | Concrete Rectangular | 250 | 475 | 1187.5 | 4637.5 | 0.55 | 1347.29 | G300E | 1608632.81 | 12.62 | G300E | 2621157.32 | 20.57
1710 | Story29 | B79 | 32 MPa RC Beam (47.5 cm x 25 cm) | Beam | 32MPa | Concrete Rectangular | 250 | 475 | 1187.5 | 4637.5 | 0.55 | 1347.29 | G300E | 1606893.75 | 12.61 | G300E | 1547865.91 | 12.15
1711 | Story29 | B8 | 32 MPa RC Beam (47.5 cm x 25 cm) | Beam | 32MPa | Concrete Rectangular | 250 | 475 | 1187.5 | 4637.5 | 0.55 | 1347.29 | G300E | 1606893.75 | 12.61 | G300E | 1547865.91 | 12.15
1712 | Story29 | B80 | 32 MPa RC Beam (47.5 cm x 25 cm) | Beam | 32MPa | Concrete Rectangular | 250 | 475 | 1187.5 | 4637.5 | 0.55 | 1347.29 | G300E | 1608632.81 | 12.62 | G300E | 2621157.32 | 20.57
1713 | Story29 | B81 | 32 MPa RC Beam (47.5 cm x 25 cm) | Beam | 32MPa | Concrete Rectangular | 250 | 475 | 1187.5 | 4637.5 | 0.55 | 1347.29 | G300E | 1614429.69 | 12.67 | G300E | 2007847.94 | 15.75
1714 | Story29 | B82 | 32 MPa RC Beam (47.5 cm x 25 cm) | Beam | 32MPa | Concrete Rectangular | 250 | 475 | 1187.5 | 4637.5 | 0.55 | 1347.29 | G300E | 1712107.03 | 13.43 | G300E | 2774484.66 | 21.77
1715 | Story29 | B9 | 32 MPa RC Beam (47.5 cm x 25 cm) | Beam | 32MPa | Concrete Rectangular | 250 | 475 | 1187.5 | 7037.5 | 0.84 | 2044.53 | G300E | 4247131.25 | 33.32 | G300E | 3671113.49 | 28.8
1716 | Story3 | B1 | 32 MPa RC Beam (37.5 cm x 25 cm) | Beam | 32MPa | Concrete Rectangular | 250 | 375 | 937.5 | 6875 | 0.64 | 1576.83 | G300E | 3200312.5 | 25.11 | G300E | 2447855.86 | 19.21
1717 | Story3 | B10 | 32 MPa RC Beam (37.5 cm x 25 cm) | Beam | 32MPa | Concrete Rectangular | 250 | 375 | 937.5 | 4475 | 0.42 | 1026.38 | G300E | 1818448.21 | 14.27 | G300E | 1198743.02 | 9.41
1718 | Story3 | B11 | 32 MPa RC Beam (37.5 cm x 25 cm) | Beam | 32MPa | Concrete Rectangular | 250 | 375 | 937.5 | 6875 | 0.64 | 1576.83 | G300E | 3463437.5 | 27.18 | G300E | 1136370.7 | 8.92
1719 | Story3 | B12 | 32 MPa RC Beam (37.5 cm x 25 cm) | Beam | 32MPa | Concrete Rectangular | 250 | 375 | 937.5 | 4475 | 0.42 | 1026.38 | G300E | 1817169.64 | 14.26 | G300E | 1198743.02 | 9.41
1720 | Story3 | B13 | 32 MPa RC Beam (37.5 cm x 25 cm) | Beam | 32MPa | Concrete Rectangular | 250 | 375 | 937.5 | 6875 | 0.64 | 1576.83 | G300E | 3481562.5 | 27.32 | G300E | 1136370.7 | 8.92
1721 | Story3 | B14 | 32 MPa RC Beam (37.5 cm x 25 cm) | Beam | 32MPa | Concrete Rectangular | 250 | 375 | 937.5 | 4475 | 0.42 | 1026.38 | G300E | 1746848.21 | 13.71 | G300E | 1340025.17 | 10.51
1722 | Story3 | B15 | 32 MPa RC Beam (37.5 cm x 25 cm) | Beam | 32MPa | Concrete Rectangular | 250 | 375 | 937.5 | 6875 | 0.64 | 1576.83 | G300E | 3128437.5 | 24.55 | G300E | 2171605.86 | 17.04
1723 | Story3 | B16 | 32 MPa RC Beam (37.5 cm x 25 cm) | Beam | 32MPa | Concrete Rectangular | 250 | 375 | 937.5 | 6875 | 0.64 | 1576.83 | G300E | 2934375 | 23.02 | G300E | 2413675.78 | 18.94
1724 | Story3 | B17 | 32 MPa RC Beam (37.5 cm x 25 cm) | Beam | 32MPa | Concrete Rectangular | 250 | 375 | 937.5 | 4475 | 0.42 | 1026.38 | G300E | 1562733.93 | 12.26 | G300E | 1057460.88 | 8.3
1725 | Story3 | B18 | 32 MPa RC Beam (37.5 cm x 25 cm) | Beam | 32MPa | Concrete Rectangular | 250 | 375 | 937.5 | 6875 | 0.64 | 1576.83 | G300E | 3222500 | 25.28 | G300E | 1136370.7 | 8.92
1726 | Story3 | B19 | 32 MPa RC Beam (37.5 cm x 25 cm) | Beam | 32MPa | Concrete Rectangular | 250 | 375 | 937.5 | 4475 | 0.42 | 1026.38 | G300E | 1540039.29 | 12.08 | G300E | 1057460.88 | 8.3
1727 | Story3 | B2 | 32 MPa RC Beam (37.5 cm x 25 cm) | Beam | 32MPa | Concrete Rectangular | 250 | 375 | 937.5 | 4475 | 0.42 | 1026.38 | G300E | 1828676.79 | 14.35 | G300E | 1481307.31 | 11.62
1728 | Story3 | B20 | 32 MPa RC Beam (37.5 cm x 25 cm) | Beam | 32MPa | Concrete Rectangular | 250 | 375 | 937.5 | 6875 | 0.64 | 1576.83 | G300E | 3201875 | 25.12 | G300E | 1136370.7 | 8.92
1729 | Story3 | B21 | 32 MPa RC Beam (37.5 cm x 25 cm) | Beam | 32MPa | Concrete Rectangular | 250 | 375 | 937.5 | 4475 | 0.42 | 1026.38 | G300E | 1447342.86 | 11.36 | G300E | 1057460.88 | 8.3
1730 | Story3 | B22 | 32 MPa RC Beam (37.5 cm x 25 cm) | Beam | 32MPa | Concrete Rectangular | 250 | 375 | 937.5 | 7200 | 0.68 | 1651.38 | G300E | 3550226.09 | 27.86 | G300E | 1310951.74 | 10.29
1731 | Story3 | B23 | 32 MPa RC Beam (37.5 cm x 25 cm) | Beam | 32MPa | Concrete Rectangular | 250 | 375 | 937.5 | 4475 | 0.42 | 1026.38 | G300E | 1480585.71 | 11.62 | G300E | 1057460.88 | 8.3
1732 | Story3 | B24 | 32 MPa RC Beam (37.5 cm x 25 cm) | Beam | 32MPa | Concrete Rectangular | 250 | 375 | 937.5 | 7200 | 0.68 | 1651.38 | G300E | 3465704.35 | 27.19 | G300E | 1310951.74 | 10.29
1733 | Story3 | B25 | 32 MPa RC Beam (37.5 cm x 25 cm) | Beam | 32MPa | Concrete Rectangular | 250 | 375 | 937.5 | 4475 | 0.42 | 1026.38 | G300E | 1447342.86 | 11.36 | G300E | 1057460.88 | 8.3
1734 | Story3 | B26 | 32 MPa RC Beam (37.5 cm x 25 cm) | Beam | 32MPa | Concrete Rectangular | 250 | 375 | 937.5 | 6875 | 0.64 | 1576.83 | G300E | 3036875 | 23.83 | G300E | 1136370.7 | 8.92
1735 | Story3 | B27 | 32 MPa RC Beam (37.5 cm x 25 cm) | Beam | 32MPa | Concrete Rectangular | 250 | 375 | 937.5 | 4475 | 0.42 | 1026.38 | G300E | 1540039.29 | 12.08 | G300E | 1057460.88 | 8.3
1736 | Story3 | B28 | 32 MPa RC Beam (37.5 cm x 25 cm) | Beam | 32MPa | Concrete Rectangular | 250 | 375 | 937.5 | 6875 | 0.64 | 1576.83 | G300E | 3041562.5 | 23.87 | G300E | 1136370.7 | 8.92
1737 | Story3 | B29 | 32 MPa RC Beam (37.5 cm x 25 cm) | Beam | 32MPa | Concrete Rectangular | 250 | 375 | 937.5 | 4475 | 0.42 | 1026.38 | G300E | 1562733.93 | 12.26 | G300E | 1057460.88 | 8.3
1738 | Story3 | B3 | 32 MPa RC Beam (37.5 cm x 25 cm) | Beam | 32MPa | Concrete Rectangular | 250 | 375 | 937.5 | 6875 | 0.64 | 1576.83 | G300E | 3569375 | 28.01 | G300E | 1136370.7 | 8.92
1739 | Story3 | B30 | 32 MPa RC Beam (37.5 cm x 25 cm) | Beam | 32MPa | Concrete Rectangular | 250 | 375 | 937.5 | 6875 | 0.64 | 1576.83 | G300E | 2846875 | 22.34 | G300E | 2275550.78 | 17.85
1740 | Story3 | B31 | 32 MPa RC Beam (37.5 cm x 25 cm) | Beam | 32MPa | Concrete Rectangular | 250 | 375 | 937.5 | 6875 | 0.64 | 1576.83 | G300E | 2928437.5 | 22.98 | G300E | 2551800.78 | 20.02
1741 | Story3 | B32 | 32 MPa RC Beam (37.5 cm x 25 cm) | Beam | 32MPa | Concrete Rectangular | 250 | 375 | 937.5 | 4475 | 0.42 | 1026.38 | G300E | 1656069.64 | 12.99 | G300E | 1057460.88 | 8.3
1742 | Story3 | B33 | 32 MPa RC Beam (37.5 cm x 25 cm) | Beam | 32MPa | Concrete Rectangular | 250 | 375 | 937.5 | 6875 | 0.64 | 1576.83 | G300E | 3213750 | 25.22 | G300E | 1170550.78 | 9.18
1743 | Story3 | B34 | 32 MPa RC Beam (37.5 cm x 25 cm) | Beam | 32MPa | Concrete Rectangular | 250 | 375 | 937.5 | 4475 | 0.42 | 1026.38 | G300E | 1670773.21 | 13.11 | G300E | 1057460.88 | 8.3
1744 | Story3 | B35 | 32 MPa RC Beam (37.5 cm x 25 cm) | Beam | 32MPa | Concrete Rectangular | 250 | 375 | 937.5 | 6875 | 0.64 | 1576.83 | G300E | 2798437.5 | 21.96 | G300E | 2138830.47 | 16.78
1745 | Story3 | B36 | 32 MPa RC Beam (37.5 cm x 25 cm) | Beam | 32MPa | Concrete Rectangular | 250 | 375 | 937.5 | 4800 | 0.45 | 1100.92 | G300E | 2130880 | 16.72 | G300E | 1235082.8 | 9.69
1746 | Story3 | B4 | 32 MPa RC Beam (37.5 cm x 25 cm) | Beam | 32MPa | Concrete Rectangular | 250 | 375 | 937.5 | 4475 | 0.42 | 1026.38 | G300E | 1815891.07 | 14.25 | G300E | 1340025.17 | 10.51
1747 | Story3 | B40 | 32 MPa RC Beam (37.5 cm x 25 cm) | Beam | 32MPa | Concrete Rectangular | 250 | 375 | 937.5 | 4475 | 0.42 | 1026.38 | G300E | 1987795 | 15.6 | G300E | 1151457.4 | 9.03
1748 | Story3 | B41 | 32 MPa RC Beam (37.5 cm x 25 cm) | Beam | 32MPa | Concrete Rectangular | 250 | 375 | 937.5 | 6875 | 0.64 | 1576.83 | G300E | 2633125 | 20.66 | G300E | 2138830.47 | 16.78
1749 | Story3 | B42 | 32 MPa RC Beam (37.5 cm x 25 cm) | Beam | 32MPa | Concrete Rectangular | 250 | 375 | 937.5 | 4475 | 0.42 | 1026.38 | G300E | 1670133.93 | 13.1 | G300E | 1057460.88 | 8.3
1750 | Story3 | B43 | 32 MPa RC Beam (37.5 cm x 25 cm) | Beam | 32MPa | Concrete Rectangular | 250 | 375 | 937.5 | 6875 | 0.64 | 1576.83 | G300E | 3044062.5 | 23.88 | G300E | 1136370.7 | 8.92
1751 | Story3 | B44 | 32 MPa RC Beam (37.5 cm x 25 cm) | Beam | 32MPa | Concrete Rectangular | 250 | 375 | 937.5 | 4475 | 0.42 | 1026.38 | G300E | 1656069.64 | 12.99 | G300E | 1057460.88 | 8.3
1752 | Story3 | B45 | 32 MPa RC Beam (37.5 cm x 25 cm) | Beam | 32MPa | Concrete Rectangular | 250 | 375 | 937.5 | 6875 | 0.64 | 1576.83 | G300E | 2842187.5 | 22.3 | G300E | 2275550.78 | 17.85
1753 | Story3 | B46 | 32 MPa RC Beam (37.5 cm x 25 cm) | Beam | 32MPa | Concrete Rectangular | 250 | 375 | 937.5 | 6875 | 0.64 | 1576.83 | G300E | 2934062.5 | 23.02 | G300E | 2413675.78 | 18.94
1754 | Story3 | B47 | 32 MPa RC Beam (37.5 cm x 25 cm) | Beam | 32MPa | Concrete Rectangular | 250 | 375 | 937.5 | 4475 | 0.42 | 1026.38 | G300E | 1861280.36 | 14.6 | G300E | 1057460.88 | 8.3
1755 | Story3 | B48 | 32 MPa RC Beam (37.5 cm x 25 cm) | Beam | 32MPa | Concrete Rectangular | 250 | 375 | 937.5 | 6875 | 0.64 | 1576.83 | G300E | 3222500 | 25.28 | G300E | 1136370.7 | 8.92
1756 | Story3 | B49 | 32 MPa RC Beam (37.5 cm x 25 cm) | Beam | 32MPa | Concrete Rectangular | 250 | 375 | 937.5 | 4475 | 0.42 | 1026.38 | G300E | 1794794.64 | 14.08 | G300E | 1057460.88 | 8.3
1757 | Story3 | B5 | 32 MPa RC Beam (37.5 cm x 25 cm) | Beam | 32MPa | Concrete Rectangular | 250 | 375 | 937.5 | 6875 | 0.64 | 1576.83 | G300E | 3543437.5 | 27.8 | G300E | 1136370.7 | 8.92
1758 | Story3 | B50 | 32 MPa RC Beam (37.5 cm x 25 cm) | Beam | 32MPa | Concrete Rectangular | 250 | 375 | 937.5 | 6875 | 0.64 | 1576.83 | G300E | 3201875 | 25.12 | G300E | 1550745.7 | 12.17
1759 | Story3 | B51 | 32 MPa RC Beam (37.5 cm x 25 cm) | Beam | 32MPa | Concrete Rectangular | 250 | 375 | 937.5 | 4800 | 0.45 | 1100.92 | G300E | 2438720 | 19.14 | G300E | 1235082.8 | 9.69
1760 | Story3 | B52 | 32 MPa RC Beam (37.5 cm x 25 cm) | Beam | 32MPa | Concrete Rectangular | 250 | 375 | 937.5 | 6875 | 0.64 | 1576.83 | G300E | 3389972.83 | 26.6 | G300E | 1251776.83 | 9.82
1761 | Story3 | B54 | 32 MPa RC Beam (37.5 cm x 25 cm) | Beam | 32MPa | Concrete Rectangular | 250 | 375 | 937.5 | 6875 | 0.64 | 1576.83 | G300E | 3313451.09 | 26 | G300E | 1251776.83 | 9.82
1762 | Story3 | B55 | 32 MPa RC Beam (37.5 cm x 25 cm) | Beam | 32MPa | Concrete Rectangular | 250 | 375 | 937.5 | 4475 | 0.42 | 1026.38 | G300E | 2272703.33 | 17.83 | G300E | 1382553.49 | 10.85
1763 | Story3 | B56 | 32 MPa RC Beam (37.5 cm x 25 cm) | Beam | 32MPa | Concrete Rectangular | 250 | 375 | 937.5 | 6875 | 0.64 | 1576.83 | G300E | 3038125 | 23.84 | G300E | 1688870.7 | 13.25
1764 | Story3 | B57 | 32 MPa RC Beam (37.5 cm x 25 cm) | Beam | 32MPa | Concrete Rectangular | 250 | 375 | 937.5 | 4475 | 0.42 | 1026.38 | G300E | 1797351.79 | 14.1 | G300E | 1057460.88 | 8.3
1765 | Story3 | B58 | 32 MPa RC Beam (37.5 cm x 25 cm) | Beam | 32MPa | Concrete Rectangular | 250 | 375 | 937.5 | 6875 | 0.64 | 1576.83 | G300E | 3175390.62 | 24.92 | G300E | 1515512.11 | 11.89
1766 | Story3 | B59 | 32 MPa RC Beam (37.5 cm x 25 cm) | Beam | 32MPa | Concrete Rectangular | 250 | 375 | 937.5 | 4475 | 0.42 | 1026.38 | G300E | 1858083.93 | 14.58 | G300E | 1057460.88 | 8.3
1767 | Story3 | B6 | 32 MPa RC Beam (37.5 cm x 25 cm) | Beam | 32MPa | Concrete Rectangular | 250 | 375 | 937.5 | 4475 | 0.42 | 1026.38 | G300E | 1814292.86 | 14.24 | G300E | 1198743.02 | 9.41
1768 | Story3 | B60 | 32 MPa RC Beam (37.5 cm x 25 cm) | Beam | 32MPa | Concrete Rectangular | 250 | 375 | 937.5 | 6875 | 0.64 | 1576.83 | G300E | 2839062.5 | 22.28 | G300E | 2447855.86 | 19.21
1769 | Story3 | B61 | 32 MPa RC Beam (37.5 cm x 25 cm) | Beam | 32MPa | Concrete Rectangular | 250 | 375 | 937.5 | 6875 | 0.64 | 1576.83 | G300E | 3200312.5 | 25.11 | G300E | 2447855.86 | 19.21
1770 | Story3 | B62 | 32 MPa RC Beam (37.5 cm x 25 cm) | Beam | 32MPa | Concrete Rectangular | 250 | 375 | 937.5 | 4475 | 0.42 | 1026.38 | G300E | 2092062.5 | 16.42 | G300E | 1057460.88 | 8.3
1771 | Story3 | B63 | 32 MPa RC Beam (37.5 cm x 25 cm) | Beam | 32MPa | Concrete Rectangular | 250 | 375 | 937.5 | 6875 | 0.64 | 1576.83 | G300E | 3569062.5 | 28 | G300E | 1412620.7 | 11.08
1772 | Story3 | B64 | 32 MPa RC Beam (37.5 cm x 25 cm) | Beam | 32MPa | Concrete Rectangular | 250 | 375 | 937.5 | 4475 | 0.42 | 1026.38 | G300E | 2160785.71 | 16.95 | G300E | 1057460.88 | 8.3
1773 | Story3 | B65 | 32 MPa RC Beam (37.5 cm x 25 cm) | Beam | 32MPa | Concrete Rectangular | 250 | 375 | 937.5 | 6875 | 0.64 | 1576.83 | G300E | 3543437.5 | 27.8 | G300E | 1688870.7 | 13.25
1774 | Story3 | B66 | 32 MPa RC Beam (37.5 cm x 25 cm) | Beam | 32MPa | Concrete Rectangular | 250 | 375 | 937.5 | 4475 | 0.42 | 1026.38 | G300E | 2150237.5 | 16.87 | G300E | 1057460.88 | 8.3
1775 | Story3 | B67 | 32 MPa RC Beam (37.5 cm x 25 cm) | Beam | 32MPa | Concrete Rectangular | 250 | 375 | 937.5 | 6875 | 0.64 | 1576.83 | G300E | 3501250 | 27.47 | G300E | 1550745.7 | 12.17
1776 | Story3 | B68 | 32 MPa RC Beam (37.5 cm x 25 cm) | Beam | 32MPa | Concrete Rectangular | 250 | 375 | 937.5 | 4475 | 0.42 | 1026.38 | G300E | 2087267.86 | 16.38 | G300E | 1057460.88 | 8.3
1777 | Story3 | B69 | 32 MPa RC Beam (37.5 cm x 25 cm) | Beam | 32MPa | Concrete Rectangular | 250 | 375 | 937.5 | 6875 | 0.64 | 1576.83 | G300E | 3500937.5 | 27.47 | G300E | 1550745.7 | 12.17
1778 | Story3 | B7 | 32 MPa RC Beam (37.5 cm x 25 cm) | Beam | 32MPa | Concrete Rectangular | 250 | 375 | 937.5 | 6875 | 0.64 | 1576.83 | G300E | 3501250 | 27.47 | G300E | 1136370.7 | 8.92
1779 | Story3 | B70 | 32 MPa RC Beam (37.5 cm x 25 cm) | Beam | 32MPa | Concrete Rectangular | 250 | 375 | 937.5 | 4475 | 0.42 | 1026.38 | G300E | 2150557.14 | 16.87 | G300E | 1057460.88 | 8.3
1780 | Story3 | B71 | 32 MPa RC Beam (37.5 cm x 25 cm) | Beam | 32MPa | Concrete Rectangular | 250 | 375 | 937.5 | 6875 | 0.64 | 1576.83 | G300E | 3463437.5 | 27.18 | G300E | 1688870.7 | 13.25
1781 | Story3 | B72 | 32 MPa RC Beam (37.5 cm x 25 cm) | Beam | 32MPa | Concrete Rectangular | 250 | 375 | 937.5 | 4475 | 0.42 | 1026.38 | G300E | 2164941.07 | 16.99 | G300E | 1057460.88 | 8.3
1782 | Story3 | B73 | 32 MPa RC Beam (37.5 cm x 25 cm) | Beam | 32MPa | Concrete Rectangular | 250 | 375 | 937.5 | 6875 | 0.64 | 1576.83 | G300E | 3486562.5 | 27.36 | G300E | 1412620.7 | 11.08
1783 | Story3 | B74 | 32 MPa RC Beam (37.5 cm x 25 cm) | Beam | 32MPa | Concrete Rectangular | 250 | 375 | 937.5 | 4475 | 0.42 | 1026.38 | G300E | 2134048.53 | 16.74 | G300E | 849778.15 | 6.67
1784 | Story3 | B75 | 32 MPa RC Beam (37.5 cm x 25 cm) | Beam | 32MPa | Concrete Rectangular | 250 | 375 | 937.5 | 6875 | 0.64 | 1576.83 | G300E | 3128675 | 24.55 | G300E | 2490748.56 | 19.54
1785 | Story3 | B76 | 32 MPa RC Beam (37.5 cm x 25 cm) | Beam | 32MPa | Concrete Rectangular | 250 | 375 | 937.5 | 4475 | 0.42 | 1026.38 | G300E | 2162703.57 | 16.97 | G300E | 1798832.93 | 14.11
1786 | Story3 | B77 | 32 MPa RC Beam (37.5 cm x 25 cm) | Beam | 32MPa | Concrete Rectangular | 250 | 375 | 937.5 | 4475 | 0.42 | 1026.38 | G300E | 2149598.21 | 16.87 | G300E | 1763871.59 | 13.84
1787 | Story3 | B78 | 32 MPa RC Beam (37.5 cm x 25 cm) | Beam | 32MPa | Concrete Rectangular | 250 | 375 | 937.5 | 4475 | 0.42 | 1026.38 | G300E | 2150557.14 | 16.87 | G300E | 1763871.59 | 13.84
1788 | Story3 | B79 | 32 MPa RC Beam (37.5 cm x 25 cm) | Beam | 32MPa | Concrete Rectangular | 250 | 375 | 937.5 | 4475 | 0.42 | 1026.38 | G300E | 2148958.93 | 16.86 | G300E | 1622589.45 | 12.73
1789 | Story3 | B8 | 32 MPa RC Beam (37.5 cm x 25 cm) | Beam | 32MPa | Concrete Rectangular | 250 | 375 | 937.5 | 4475 | 0.42 | 1026.38 | G300E | 1816210.71 | 14.25 | G300E | 1057460.88 | 8.3
1790 | Story3 | B80 | 32 MPa RC Beam (37.5 cm x 25 cm) | Beam | 32MPa | Concrete Rectangular | 250 | 375 | 937.5 | 4475 | 0.42 | 1026.38 | G300E | 2150876.79 | 16.88 | G300E | 1763871.59 | 13.84
1791 | Story3 | B81 | 32 MPa RC Beam (37.5 cm x 25 cm) | Beam | 32MPa | Concrete Rectangular | 250 | 375 | 937.5 | 4475 | 0.42 | 1026.38 | G300E | 2149598.21 | 16.87 | G300E | 1622589.45 | 12.73
1792 | Story3 | B82 | 32 MPa RC Beam (37.5 cm x 25 cm) | Beam | 32MPa | Concrete Rectangular | 250 | 375 | 937.5 | 4475 | 0.42 | 1026.38 | G300E | 2161425 | 16.96 | G300E | 1798832.93 | 14.11
1793 | Story3 | B9 | 32 MPa RC Beam (37.5 cm x 25 cm) | Beam | 32MPa | Concrete Rectangular | 250 | 375 | 937.5 | 6875 | 0.64 | 1576.83 | G300E | 3501250 | 27.47 | G300E | 1136370.7 | 8.92
1794 | Story30 | B1 | 32 MPa RC Beam (47.5 cm x 25 cm) | Beam | 32MPa | Concrete Rectangular | 250 | 475 | 1187.5 | 7037.5 | 0.84 | 2044.53 | G300E | 3452186.98 | 27.09 | G300E | 3711738.41 | 29.12
1795 | Story30 | B10 | 32 MPa RC Beam (47.5 cm x 25 cm) | Beam | 32MPa | Concrete Rectangular | 250 | 475 | 1187.5 | 4637.5 | 0.55 | 1347.29 | G300E | 1606893.75 | 12.61 | G300E | 2161175.29 | 16.96
1796 | Story30 | B11 | 32 MPa RC Beam (47.5 cm x 25 cm) | Beam | 32MPa | Concrete Rectangular | 250 | 475 | 1187.5 | 7037.5 | 0.84 | 2044.53 | G300E | 4101982.81 | 32.19 | G300E | 4240139.13 | 33.27
1797 | Story30 | B12 | 32 MPa RC Beam (47.5 cm x 25 cm) | Beam | 32MPa | Concrete Rectangular | 250 | 475 | 1187.5 | 4637.5 | 0.55 | 1347.29 | G300E | 1606893.75 | 12.61 | G300E | 2739703.41 | 21.5
1798 | Story30 | B13 | 32 MPa RC Beam (47.5 cm x 25 cm) | Beam | 32MPa | Concrete Rectangular | 250 | 475 | 1187.5 | 7037.5 | 0.84 | 2044.53 | G300E | 4272348.96 | 33.52 | G300E | 3474399.53 | 27.26
1799 | Story30 | B14 | 32 MPa RC Beam (47.5 cm x 25 cm) | Beam | 32MPa | Concrete Rectangular | 250 | 475 | 1187.5 | 4637.5 | 0.55 | 1347.29 | G300E | 1606893.75 | 12.61 | G300E | 2161175.29 | 16.96
1800 | Story30 | B15 | 32 MPa RC Beam (47.5 cm x 25 cm) | Beam | 32MPa | Concrete Rectangular | 250 | 475 | 1187.5 | 7037.5 | 0.84 | 2044.53 | G300E | 3452186.98 | 27.09 | G300E | 3711738.41 | 29.12
1801 | Story30 | B16 | 32 MPa RC Beam (47.5 cm x 25 cm) | Beam | 32MPa | Concrete Rectangular | 250 | 475 | 1187.5 | 7037.5 | 0.84 | 2044.53 | G300E | 3164529.17 | 24.83 | G300E | 3752363.33 | 29.44
1802 | Story30 | B17 | 32 MPa RC Beam (47.5 cm x 25 cm) | Beam | 32MPa | Concrete Rectangular | 250 | 475 | 1187.5 | 4637.5 | 0.55 | 1347.29 | G300E | 1997023.44 | 15.67 | G300E | 348987.45 | 2.74
1803 | Story30 | B18 | 32 MPa RC Beam (47.5 cm x 25 cm) | Beam | 32MPa | Concrete Rectangular | 250 | 475 | 1187.5 | 7037.5 | 0.84 | 2044.53 | G300E | 3969736.46 | 31.15 | G300E | 3589863.64 | 28.17
1804 | Story30 | B19 | 32 MPa RC Beam (47.5 cm x 25 cm) | Beam | 32MPa | Concrete Rectangular | 250 | 475 | 1187.5 | 4637.5 | 0.55 | 1347.29 | G300E | 1782249.22 | 13.98 | G300E | 321247.16 | 2.52
1805 | Story30 | B2 | 32 MPa RC Beam (47.5 cm x 25 cm) | Beam | 32MPa | Concrete Rectangular | 250 | 475 | 1187.5 | 4637.5 | 0.55 | 1347.29 | G300E | 1606893.75 | 12.61 | G300E | 2161175.29 | 16.96
1806 | Story30 | B20 | 32 MPa RC Beam (47.5 cm x 25 cm) | Beam | 32MPa | Concrete Rectangular | 250 | 475 | 1187.5 | 7037.5 | 0.84 | 2044.53 | G300E | 3906398.96 | 30.65 | G300E | 2969390.73 | 23.3
1807 | Story30 | B21 | 32 MPa RC Beam (47.5 cm x 25 cm) | Beam | 32MPa | Concrete Rectangular | 250 | 475 | 1187.5 | 4637.5 | 0.55 | 1347.29 | G300E | 1983980.47 | 15.57 | G300E | 327229.17 | 2.57
1808 | Story30 | B22 | 32 MPa RC Beam (47.5 cm x 25 cm) | Beam | 32MPa | Concrete Rectangular | 250 | 475 | 1187.5 | 7200 | 0.86 | 2091.74 | G300E | 4224900 | 33.15 | G300E | 3162644.62 | 24.82
1809 | Story30 | B23 | 32 MPa RC Beam (47.5 cm x 25 cm) | Beam | 32MPa | Concrete Rectangular | 250 | 475 | 1187.5 | 4637.5 | 0.55 | 1347.29 | G300E | 1906592.19 | 14.96 | G300E | 1547865.91 | 12.15
1810 | Story30 | B24 | 32 MPa RC Beam (47.5 cm x 25 cm) | Beam | 32MPa | Concrete Rectangular | 250 | 475 | 1187.5 | 7200 | 0.86 | 2091.74 | G300E | 4227900 | 33.17 | G300E | 3162644.62 | 24.82
1811 | Story30 | B25 | 32 MPa RC Beam (47.5 cm x 25 cm) | Beam | 32MPa | Concrete Rectangular | 250 | 475 | 1187.5 | 4637.5 | 0.55 | 1347.29 | G300E | 1983690.62 | 15.56 | G300E | 327216.78 | 2.57
1812 | Story30 | B26 | 32 MPa RC Beam (47.5 cm x 25 cm) | Beam | 32MPa | Concrete Rectangular | 250 | 475 | 1187.5 | 7037.5 | 0.84 | 2044.53 | G300E | 3905519.27 | 30.64 | G300E | 2969390.73 | 23.3
1813 | Story30 | B27 | 32 MPa RC Beam (47.5 cm x 25 cm) | Beam | 32MPa | Concrete Rectangular | 250 | 475 | 1187.5 | 4637.5 | 0.55 | 1347.29 | G300E | 1782249.22 | 13.98 | G300E | 321247.16 | 2.52
1814 | Story30 | B28 | 32 MPa RC Beam (47.5 cm x 25 cm) | Beam | 32MPa | Concrete Rectangular | 250 | 475 | 1187.5 | 7037.5 | 0.84 | 2044.53 | G300E | 3970029.69 | 31.15 | G300E | 3589863.64 | 28.17
1815 | Story30 | B29 | 32 MPa RC Beam (47.5 cm x 25 cm) | Beam | 32MPa | Concrete Rectangular | 250 | 475 | 1187.5 | 4637.5 | 0.55 | 1347.29 | G300E | 1997023.44 | 15.67 | G300E | 348992.96 | 2.74
1816 | Story30 | B3 | 32 MPa RC Beam (47.5 cm x 25 cm) | Beam | 32MPa | Concrete Rectangular | 250 | 475 | 1187.5 | 7037.5 | 0.84 | 2044.53 | G300E | 4272348.96 | 33.52 | G300E | 3474396.74 | 27.26
1817 | Story30 | B30 | 32 MPa RC Beam (47.5 cm x 25 cm) | Beam | 32MPa | Concrete Rectangular | 250 | 475 | 1187.5 | 7037.5 | 0.84 | 2044.53 | G300E | 3164529.17 | 24.83 | G300E | 3752363.33 | 29.44
1818 | Story30 | B31 | 32 MPa RC Beam (47.5 cm x 25 cm) | Beam | 32MPa | Concrete Rectangular | 250 | 475 | 1187.5 | 7037.5 | 0.84 | 2044.53 | G300E | 2931118.75 | 23 | G300E | 1809694.74 | 14.2
1819 | Story30 | B32 | 32 MPa RC Beam (47.5 cm x 25 cm) | Beam | 32MPa | Concrete Rectangular | 250 | 475 | 1187.5 | 4637.5 | 0.55 | 1347.29 | G300E | 1896737.5 | 14.88 | G300E | 2161175.29 | 16.96
1820 | Story30 | B33 | 32 MPa RC Beam (47.5 cm x 25 cm) | Beam | 32MPa | Concrete Rectangular | 250 | 475 | 1187.5 | 7037.5 | 0.84 | 2044.53 | G300E | 3595576.04 | 28.21 | G300E | 649998.75 | 5.1
1821 | Story30 | B34 | 32 MPa RC Beam (47.5 cm x 25 cm) | Beam | 32MPa | Concrete Rectangular | 250 | 475 | 1187.5 | 4637.5 | 0.55 | 1347.29 | G300E | 1930649.22 | 15.15 | G300E | 1547865.91 | 12.15
1822 | Story30 | B35 | 32 MPa RC Beam (47.5 cm x 25 cm) | Beam | 32MPa | Concrete Rectangular | 250 | 475 | 1187.5 | 7037.5 | 0.84 | 2044.53 | G300E | 3204994.79 | 25.15 | G300E | 1809694.74 | 14.2
1823 | Story30 | B36 | 32 MPa RC Beam (47.5 cm x 25 cm) | Beam | 32MPa | Concrete Rectangular | 250 | 475 | 1187.5 | 4800 | 0.57 | 1394.5 | G300E | 1883100 | 14.78 | G300E | 1643666.78 | 12.9
1824 | Story30 | B4 | 32 MPa RC Beam (47.5 cm x 25 cm) | Beam | 32MPa | Concrete Rectangular | 250 | 475 | 1187.5 | 4637.5 | 0.55 | 1347.29 | G300E | 1606893.75 | 12.61 | G300E | 2739703.41 | 21.5
1825 | Story30 | B40 | 32 MPa RC Beam (47.5 cm x 25 cm) | Beam | 32MPa | Concrete Rectangular | 250 | 475 | 1187.5 | 4637.5 | 0.55 | 1347.29 | G300E | 1821378.12 | 14.29 | G300E | 1588021.81 | 12.46
1826 | Story30 | B41 | 32 MPa RC Beam (47.5 cm x 25 cm) | Beam | 32MPa | Concrete Rectangular | 250 | 475 | 1187.5 | 7037.5 | 0.84 | 2044.53 | G300E | 3202942.19 | 25.13 | G300E | 1809694.74 | 14.2
1827 | Story30 | B42 | 32 MPa RC Beam (47.5 cm x 25 cm) | Beam | 32MPa | Concrete Rectangular | 250 | 475 | 1187.5 | 4637.5 | 0.55 | 1347.29 | G300E | 1930069.53 | 15.14 | G300E | 1547865.91 | 12.15
1828 | Story30 | B43 | 32 MPa RC Beam (47.5 cm x 25 cm) | Beam | 32MPa | Concrete Rectangular | 250 | 475 | 1187.5 | 7037.5 | 0.84 | 2044.53 | G300E | 3596455.73 | 28.22 | G300E | 649998.75 | 5.1
1829 | Story30 | B44 | 32 MPa RC Beam (47.5 cm x 25 cm) | Beam | 32MPa | Concrete Rectangular | 250 | 475 | 1187.5 | 4637.5 | 0.55 | 1347.29 | G300E | 1896737.5 | 14.88 | G300E | 2161175.29 | 16.96
1830 | Story30 | B45 | 32 MPa RC Beam (47.5 cm x 25 cm) | Beam | 32MPa | Concrete Rectangular | 250 | 475 | 1187.5 | 7037.5 | 0.84 | 2044.53 | G300E | 2931411.98 | 23 | G300E | 1809694.74 | 14.2
1831 | Story30 | B46 | 32 MPa RC Beam (47.5 cm x 25 cm) | Beam | 32MPa | Concrete Rectangular | 250 | 475 | 1187.5 | 7037.5 | 0.84 | 2044.53 | G300E | 3164529.17 | 24.83 | G300E | 3752363.33 | 29.44
1832 | Story30 | B47 | 32 MPa RC Beam (47.5 cm x 25 cm) | Beam | 32MPa | Concrete Rectangular | 250 | 475 | 1187.5 | 4637.5 | 0.55 | 1347.29 | G300E | 1896737.5 | 14.88 | G300E | 2161175.29 | 16.96
1833 | Story30 | B48 | 32 MPa RC Beam (47.5 cm x 25 cm) | Beam | 32MPa | Concrete Rectangular | 250 | 475 | 1187.5 | 7037.5 | 0.84 | 2044.53 | G300E | 3969736.46 | 31.15 | G300E | 3589863.64 | 28.17
1834 | Story30 | B49 | 32 MPa RC Beam (47.5 cm x 25 cm) | Beam | 32MPa | Concrete Rectangular | 250 | 475 | 1187.5 | 4637.5 | 0.55 | 1347.29 | G300E | 1930649.22 | 15.15 | G300E | 1547865.91 | 12.15
1835 | Story30 | B5 | 32 MPa RC Beam (47.5 cm x 25 cm) | Beam | 32MPa | Concrete Rectangular | 250 | 475 | 1187.5 | 7037.5 | 0.84 | 2044.53 | G300E | 4101982.81 | 32.19 | G300E | 4240134.95 | 33.27
1836 | Story30 | B50 | 32 MPa RC Beam (47.5 cm x 25 cm) | Beam | 32MPa | Concrete Rectangular | 250 | 475 | 1187.5 | 7037.5 | 0.84 | 2044.53 | G300E | 3906398.96 | 30.65 | G300E | 2969390.73 | 23.3
1837 | Story30 | B51 | 32 MPa RC Beam (47.5 cm x 25 cm) | Beam | 32MPa | Concrete Rectangular | 250 | 475 | 1187.5 | 4800 | 0.57 | 1394.5 | G300E | 1883100 | 14.78 | G300E | 1643666.78 | 12.9
1838 | Story30 | B52 | 32 MPa RC Beam (47.5 cm x 25 cm) | Beam | 32MPa | Concrete Rectangular | 250 | 475 | 1187.5 | 7037.5 | 0.84 | 2044.53 | G300E | 4129546.35 | 32.4 | G300E | 3091265.49 | 24.26
1839 | Story30 | B54 | 32 MPa RC Beam (47.5 cm x 25 cm) | Beam | 32MPa | Concrete Rectangular | 250 | 475 | 1187.5 | 7037.5 | 0.84 | 2044.53 | G300E | 4137170.31 | 32.46 | G300E | 3091265.49 | 24.26
1840 | Story30 | B55 | 32 MPa RC Beam (47.5 cm x 25 cm) | Beam | 32MPa | Concrete Rectangular | 250 | 475 | 1187.5 | 4637.5 | 0.55 | 1347.29 | G300E | 2023186.67 | 15.87 | G300E | 1857439.09 | 14.57
1841 | Story30 | B56 | 32 MPa RC Beam (47.5 cm x 25 cm) | Beam | 32MPa | Concrete Rectangular | 250 | 475 | 1187.5 | 7037.5 | 0.84 | 2044.53 | G300E | 3898775 | 30.59 | G300E | 2970759.89 | 23.31
1842 | Story30 | B57 | 32 MPa RC Beam (47.5 cm x 25 cm) | Beam | 32MPa | Concrete Rectangular | 250 | 475 | 1187.5 | 4637.5 | 0.55 | 1347.29 | G300E | 1932098.44 | 15.16 | G300E | 1547865.91 | 12.15
1843 | Story30 | B58 | 32 MPa RC Beam (47.5 cm x 25 cm) | Beam | 32MPa | Concrete Rectangular | 250 | 475 | 1187.5 | 7037.5 | 0.84 | 2044.53 | G300E | 3766821.88 | 29.56 | G300E | 3744981.87 | 29.38
1844 | Story30 | B59 | 32 MPa RC Beam (47.5 cm x 25 cm) | Beam | 32MPa | Concrete Rectangular | 250 | 475 | 1187.5 | 4637.5 | 0.55 | 1347.29 | G300E | 1893549.22 | 14.86 | G300E | 2161175.29 | 16.96
1845 | Story30 | B6 | 32 MPa RC Beam (47.5 cm x 25 cm) | Beam | 32MPa | Concrete Rectangular | 250 | 475 | 1187.5 | 4637.5 | 0.55 | 1347.29 | G300E | 1606893.75 | 12.61 | G300E | 2161175.29 | 16.96
1846 | Story30 | B60 | 32 MPa RC Beam (47.5 cm x 25 cm) | Beam | 32MPa | Concrete Rectangular | 250 | 475 | 1187.5 | 7037.5 | 0.84 | 2044.53 | G300E | 3140191.15 | 24.64 | G300E | 3752363.33 | 29.44
1847 | Story30 | B61 | 32 MPa RC Beam (47.5 cm x 25 cm) | Beam | 32MPa | Concrete Rectangular | 250 | 475 | 1187.5 | 7037.5 | 0.84 | 2044.53 | G300E | 3452186.98 | 27.09 | G300E | 3711738.41 | 29.12
1848 | Story30 | B62 | 32 MPa RC Beam (47.5 cm x 25 cm) | Beam | 32MPa | Concrete Rectangular | 250 | 475 | 1187.5 | 4637.5 | 0.55 | 1347.29 | G300E | 1997023.44 | 15.67 | G300E | 348987.45 | 2.74
1849 | Story30 | B63 | 32 MPa RC Beam (47.5 cm x 25 cm) | Beam | 32MPa | Concrete Rectangular | 250 | 475 | 1187.5 | 7037.5 | 0.84 | 2044.53 | G300E | 4272348.96 | 33.52 | G300E | 3474395.35 | 27.26
1850 | Story30 | B64 | 32 MPa RC Beam (47.5 cm x 25 cm) | Beam | 32MPa | Concrete Rectangular | 250 | 475 | 1187.5 | 4637.5 | 0.55 | 1347.29 | G300E | 1782249.22 | 13.98 | G300E | 321247.16 | 2.52
1851 | Story30 | B65 | 32 MPa RC Beam (47.5 cm x 25 cm) | Beam | 32MPa | Concrete Rectangular | 250 | 475 | 1187.5 | 7037.5 | 0.84 | 2044.53 | G300E | 4192297.4 | 32.89 | G300E | 4240134.95 | 33.27
1852 | Story30 | B66 | 32 MPa RC Beam (47.5 cm x 25 cm) | Beam | 32MPa | Concrete Rectangular | 250 | 475 | 1187.5 | 4637.5 | 0.55 | 1347.29 | G300E | 2073252.34 | 16.27 | G300E | 327227.8 | 2.57
1853 | Story30 | B67 | 32 MPa RC Beam (47.5 cm x 25 cm) | Beam | 32MPa | Concrete Rectangular | 250 | 475 | 1187.5 | 7037.5 | 0.84 | 2044.53 | G300E | 4354159.9 | 34.16 | G300E | 3752363.33 | 29.44
1854 | Story30 | B68 | 32 MPa RC Beam (47.5 cm x 25 cm) | Beam | 32MPa | Concrete Rectangular | 250 | 475 | 1187.5 | 4637.5 | 0.55 | 1347.29 | G300E | 1906592.19 | 14.96 | G300E | 1547865.91 | 12.15
1855 | Story30 | B69 | 32 MPa RC Beam (47.5 cm x 25 cm) | Beam | 32MPa | Concrete Rectangular | 250 | 475 | 1187.5 | 7037.5 | 0.84 | 2044.53 | G300E | 4352986.98 | 34.16 | G300E | 3752363.33 | 29.44
1856 | Story30 | B7 | 32 MPa RC Beam (47.5 cm x 25 cm) | Beam | 32MPa | Concrete Rectangular | 250 | 475 | 1187.5 | 7037.5 | 0.84 | 2044.53 | G300E | 4354159.9 | 34.16 | G300E | 3752363.33 | 29.44
1857 | Story30 | B70 | 32 MPa RC Beam (47.5 cm x 25 cm) | Beam | 32MPa | Concrete Rectangular | 250 | 475 | 1187.5 | 4637.5 | 0.55 | 1347.29 | G300E | 2071513.28 | 16.25 | G300E | 327168.6 | 2.57
1858 | Story30 | B71 | 32 MPa RC Beam (47.5 cm x 25 cm) | Beam | 32MPa | Concrete Rectangular | 250 | 475 | 1187.5 | 7037.5 | 0.84 | 2044.53 | G300E | 4189658.33 | 32.87 | G300E | 4239895.38 | 33.27
1859 | Story30 | B72 | 32 MPa RC Beam (47.5 cm x 25 cm) | Beam | 32MPa | Concrete Rectangular | 250 | 475 | 1187.5 | 4637.5 | 0.55 | 1347.29 | G300E | 1783988.28 | 14 | G300E | 321247.16 | 2.52
1860 | Story30 | B73 | 32 MPa RC Beam (47.5 cm x 25 cm) | Beam | 32MPa | Concrete Rectangular | 250 | 475 | 1187.5 | 7037.5 | 0.84 | 2044.53 | G300E | 4278506.77 | 33.57 | G300E | 3473342.36 | 27.25
1861 | Story30 | B74 | 32 MPa RC Beam (47.5 cm x 25 cm) | Beam | 32MPa | Concrete Rectangular | 250 | 475 | 1187.5 | 4637.5 | 0.55 | 1347.29 | G300E | 1948568.38 | 15.29 | G300E | 363452.4 | 2.85
1862 | Story30 | B75 | 32 MPa RC Beam (47.5 cm x 25 cm) | Beam | 32MPa | Concrete Rectangular | 250 | 475 | 1187.5 | 7037.5 | 0.84 | 2044.53 | G300E | 3387008 | 26.58 | G300E | 3749493.3 | 29.42
1863 | Story30 | B76 | 32 MPa RC Beam (47.5 cm x 25 cm) | Beam | 32MPa | Concrete Rectangular | 250 | 475 | 1187.5 | 4637.5 | 0.55 | 1347.29 | G300E | 1606893.75 | 12.61 | G300E | 2161175.29 | 16.96
1864 | Story30 | B77 | 32 MPa RC Beam (47.5 cm x 25 cm) | Beam | 32MPa | Concrete Rectangular | 250 | 475 | 1187.5 | 4637.5 | 0.55 | 1347.29 | G300E | 1606893.75 | 12.61 | G300E | 2739703.41 | 21.5
1865 | Story30 | B78 | 32 MPa RC Beam (47.5 cm x 25 cm) | Beam | 32MPa | Concrete Rectangular | 250 | 475 | 1187.5 | 4637.5 | 0.55 | 1347.29 | G300E | 1606893.75 | 12.61 | G300E | 2161175.29 | 16.96
1866 | Story30 | B79 | 32 MPa RC Beam (47.5 cm x 25 cm) | Beam | 32MPa | Concrete Rectangular | 250 | 475 | 1187.5 | 4637.5 | 0.55 | 1347.29 | G300E | 1606893.75 | 12.61 | G300E | 1547865.91 | 12.15
1867 | Story30 | B8 | 32 MPa RC Beam (47.5 cm x 25 cm) | Beam | 32MPa | Concrete Rectangular | 250 | 475 | 1187.5 | 4637.5 | 0.55 | 1347.29 | G300E | 1606893.75 | 12.61 | G300E | 1547865.91 | 12.15
1868 | Story30 | B80 | 32 MPa RC Beam (47.5 cm x 25 cm) | Beam | 32MPa | Concrete Rectangular | 250 | 475 | 1187.5 | 4637.5 | 0.55 | 1347.29 | G300E | 1606893.75 | 12.61 | G300E | 2161175.29 | 16.96
1869 | Story30 | B81 | 32 MPa RC Beam (47.5 cm x 25 cm) | Beam | 32MPa | Concrete Rectangular | 250 | 475 | 1187.5 | 4637.5 | 0.55 | 1347.29 | G300E | 1606893.75 | 12.61 | G300E | 2739703.41 | 21.5
1870 | Story30 | B82 | 32 MPa RC Beam (47.5 cm x 25 cm) | Beam | 32MPa | Concrete Rectangular | 250 | 475 | 1187.5 | 4637.5 | 0.55 | 1347.29 | G300E | 1606893.75 | 12.61 | G300E | 2161175.29 | 16.96
1871 | Story30 | B9 | 32 MPa RC Beam (47.5 cm x 25 cm) | Beam | 32MPa | Concrete Rectangular | 250 | 475 | 1187.5 | 7037.5 | 0.84 | 2044.53 | G300E | 4354159.9 | 34.16 | G300E | 3752363.33 | 29.44
1872 | Story31 | B1 | 32 MPa RC Beam (40 cm x 25 cm) | Beam | 32MPa | Concrete Rectangular | 250 | 400 | 1000 | 7050 | 0.7 | 1724.77 | G300E | 3254456.25 | 25.54 | G300E | 3716725.92 | 29.16
1873 | Story31 | B10 | 32 MPa RC Beam (40 cm x 25 cm) | Beam | 32MPa | Concrete Rectangular | 250 | 400 | 1000 | 4650 | 0.46 | 1137.61 | G300E | 1391512.5 | 10.92 | G300E | 1867365.6 | 14.65
1874 | Story31 | B11 | 32 MPa RC Beam (40 cm x 25 cm) | Beam | 32MPa | Concrete Rectangular | 250 | 400 | 1000 | 7050 | 0.7 | 1724.77 | G300E | 3627518.75 | 28.46 | G300E | 3082760.55 | 24.19
1875 | Story31 | B12 | 32 MPa RC Beam (40 cm x 25 cm) | Beam | 32MPa | Concrete Rectangular | 250 | 400 | 1000 | 4650 | 0.46 | 1137.61 | G300E | 1404881.25 | 11.02 | G300E | 2471865.6 | 19.4
1876 | Story31 | B13 | 32 MPa RC Beam (40 cm x 25 cm) | Beam | 32MPa | Concrete Rectangular | 250 | 400 | 1000 | 7050 | 0.7 | 1724.77 | G300E | 3736206.25 | 29.32 | G300E | 2953123.98 | 23.17
1877 | Story31 | B14 | 32 MPa RC Beam (40 cm x 25 cm) | Beam | 32MPa | Concrete Rectangular | 250 | 400 | 1000 | 4650 | 0.46 | 1137.61 | G300E | 1410984.38 | 11.07 | G300E | 1831328.1 | 14.37
1878 | Story31 | B15 | 32 MPa RC Beam (40 cm x 25 cm) | Beam | 32MPa | Concrete Rectangular | 250 | 400 | 1000 | 7050 | 0.7 | 1724.77 | G300E | 3254456.25 | 25.54 | G300E | 3716725.92 | 29.16
1879 | Story31 | B16 | 32 MPa RC Beam (40 cm x 25 cm) | Beam | 32MPa | Concrete Rectangular | 250 | 400 | 1000 | 7050 | 0.7 | 1724.77 | G300E | 2866412.5 | 22.49 | G300E | 3682454.7 | 28.89
1880 | Story31 | B17 | 32 MPa RC Beam (40 cm x 25 cm) | Beam | 32MPa | Concrete Rectangular | 250 | 400 | 1000 | 4650 | 0.46 | 1137.61 | G300E | 1724859.38 | 13.53 | G300E | 278500.12 | 2.19
1881 | Story31 | B18 | 32 MPa RC Beam (40 cm x 25 cm) | Beam | 32MPa | Concrete Rectangular | 250 | 400 | 1000 | 7050 | 0.7 | 1724.77 | G300E | 3339056.25 | 26.2 | G300E | 2592054.7 | 20.34
1882 | Story31 | B19 | 32 MPa RC Beam (40 cm x 25 cm) | Beam | 32MPa | Concrete Rectangular | 250 | 400 | 1000 | 4650 | 0.46 | 1137.61 | G300E | 1574606.25 | 12.35 | G300E | 271253.1 | 2.13
1883 | Story31 | B2 | 32 MPa RC Beam (40 cm x 25 cm) | Beam | 32MPa | Concrete Rectangular | 250 | 400 | 1000 | 4650 | 0.46 | 1137.61 | G300E | 1410984.38 | 11.07 | G300E | 1831328.1 | 14.37
1884 | Story31 | B20 | 32 MPa RC Beam (40 cm x 25 cm) | Beam | 32MPa | Concrete Rectangular | 250 | 400 | 1000 | 7050 | 0.7 | 1724.77 | G300E | 3265325 | 25.62 | G300E | 2557783.48 | 20.07
1885 | Story31 | B21 | 32 MPa RC Beam (40 cm x 25 cm) | Beam | 32MPa | Concrete Rectangular | 250 | 400 | 1000 | 4650 | 0.46 | 1137.61 | G300E | 1743459.38 | 13.68 | G300E | 776746.46 | 6.09
1886 | Story31 | B22 | 32 MPa RC Beam (40 cm x 25 cm) | Beam | 32MPa | Concrete Rectangular | 250 | 400 | 1000 | 7200 | 0.72 | 1761.47 | G300E | 3618300 | 28.39 | G300E | 2020404 | 15.85
1887 | Story31 | B23 | 32 MPa RC Beam (40 cm x 25 cm) | Beam | 32MPa | Concrete Rectangular | 250 | 400 | 1000 | 4650 | 0.46 | 1137.61 | G300E | 1673418.75 | 13.13 | G300E | 1350053.1 | 10.59
1888 | Story31 | B24 | 32 MPa RC Beam (40 cm x 25 cm) | Beam | 32MPa | Concrete Rectangular | 250 | 400 | 1000 | 7200 | 0.72 | 1761.47 | G300E | 3615900 | 28.37 | G300E | 2020404 | 15.85
1889 | Story31 | B25 | 32 MPa RC Beam (40 cm x 25 cm) | Beam | 32MPa | Concrete Rectangular | 250 | 400 | 1000 | 4650 | 0.46 | 1137.61 | G300E | 1743750 | 13.68 | G300E | 776746.46 | 6.09
1890 | Story31 | B26 | 32 MPa RC Beam (40 cm x 25 cm) | Beam | 32MPa | Concrete Rectangular | 250 | 400 | 1000 | 7050 | 0.7 | 1724.77 | G300E | 3266206.25 | 25.63 | G300E | 2557783.48 | 20.07
1891 | Story31 | B27 | 32 MPa RC Beam (40 cm x 25 cm) | Beam | 32MPa | Concrete Rectangular | 250 | 400 | 1000 | 4650 | 0.46 | 1137.61 | G300E | 1574606.25 | 12.35 | G300E | 271253.1 | 2.13
1892 | Story31 | B28 | 32 MPa RC Beam (40 cm x 25 cm) | Beam | 32MPa | Concrete Rectangular | 250 | 400 | 1000 | 7050 | 0.7 | 1724.77 | G300E | 3339056.25 | 26.2 | G300E | 2592054.7 | 20.34
1893 | Story31 | B29 | 32 MPa RC Beam (40 cm x 25 cm) | Beam | 32MPa | Concrete Rectangular | 250 | 400 | 1000 | 4650 | 0.46 | 1137.61 | G300E | 1724859.38 | 13.53 | G300E | 278502.45 | 2.19
1894 | Story31 | B3 | 32 MPa RC Beam (40 cm x 25 cm) | Beam | 32MPa | Concrete Rectangular | 250 | 400 | 1000 | 7050 | 0.7 | 1724.77 | G300E | 3736206.25 | 29.32 | G300E | 2953123.98 | 23.17
1895 | Story31 | B30 | 32 MPa RC Beam (40 cm x 25 cm) | Beam | 32MPa | Concrete Rectangular | 250 | 400 | 1000 | 7050 | 0.7 | 1724.77 | G300E | 2866412.5 | 22.49 | G300E | 3682454.7 | 28.89
1896 | Story31 | B31 | 32 MPa RC Beam (40 cm x 25 cm) | Beam | 32MPa | Concrete Rectangular | 250 | 400 | 1000 | 7050 | 0.7 | 1724.77 | G300E | 2657850 | 20.85 | G300E | 2592054.7 | 20.34
1897 | Story31 | B32 | 32 MPa RC Beam (40 cm x 25 cm) | Beam | 32MPa | Concrete Rectangular | 250 | 400 | 1000 | 4650 | 0.46 | 1137.61 | G300E | 1775137.5 | 13.93 | G300E | 1484903.1 | 11.65
1898 | Story31 | B33 | 32 MPa RC Beam (40 cm x 25 cm) | Beam | 32MPa | Concrete Rectangular | 250 | 400 | 1000 | 7050 | 0.7 | 1724.77 | G300E | 2950425 | 23.15 | G300E | 1433112.25 | 11.24
1899 | Story31 | B34 | 32 MPa RC Beam (40 cm x 25 cm) | Beam | 32MPa | Concrete Rectangular | 250 | 400 | 1000 | 4650 | 0.46 | 1137.61 | G300E | 1788796.88 | 14.04 | G300E | 1350053.1 | 10.59
1900 | Story31 | B35 | 32 MPa RC Beam (40 cm x 25 cm) | Beam | 32MPa | Concrete Rectangular | 250 | 400 | 1000 | 7050 | 0.7 | 1724.77 | G300E | 2748325 | 21.56 | G300E | 1364569.8 | 10.71
1901 | Story31 | B36 | 32 MPa RC Beam (40 cm x 25 cm) | Beam | 32MPa | Concrete Rectangular | 250 | 400 | 1000 | 4800 | 0.48 | 1174.31 | G300E | 1649400 | 12.94 | G300E | 1393603.2 | 10.93
1902 | Story31 | B4 | 32 MPa RC Beam (40 cm x 25 cm) | Beam | 32MPa | Concrete Rectangular | 250 | 400 | 1000 | 4650 | 0.46 | 1137.61 | G300E | 1404881.25 | 11.02 | G300E | 2471865.6 | 19.4
1903 | Story31 | B40 | 32 MPa RC Beam (40 cm x 25 cm) | Beam | 32MPa | Concrete Rectangular | 250 | 400 | 1000 | 4650 | 0.46 | 1137.61 | G300E | 1597856.25 | 12.54 | G300E | 1350053.1 | 10.59
1904 | Story31 | B41 | 32 MPa RC Beam (40 cm x 25 cm) | Beam | 32MPa | Concrete Rectangular | 250 | 400 | 1000 | 7050 | 0.7 | 1724.77 | G300E | 2747737.5 | 21.56 | G300E | 1364569.8 | 10.71
1905 | Story31 | B42 | 32 MPa RC Beam (40 cm x 25 cm) | Beam | 32MPa | Concrete Rectangular | 250 | 400 | 1000 | 4650 | 0.46 | 1137.61 | G300E | 1788796.88 | 14.04 | G300E | 1350053.1 | 10.59
1906 | Story31 | B43 | 32 MPa RC Beam (40 cm x 25 cm) | Beam | 32MPa | Concrete Rectangular | 250 | 400 | 1000 | 7050 | 0.7 | 1724.77 | G300E | 2950425 | 23.15 | G300E | 1433112.25 | 11.24
1907 | Story31 | B44 | 32 MPa RC Beam (40 cm x 25 cm) | Beam | 32MPa | Concrete Rectangular | 250 | 400 | 1000 | 4650 | 0.46 | 1137.61 | G300E | 1775137.5 | 13.93 | G300E | 1484903.1 | 11.65
1908 | Story31 | B45 | 32 MPa RC Beam (40 cm x 25 cm) | Beam | 32MPa | Concrete Rectangular | 250 | 400 | 1000 | 7050 | 0.7 | 1724.77 | G300E | 2657850 | 20.85 | G300E | 2592054.7 | 20.34
1909 | Story31 | B46 | 32 MPa RC Beam (40 cm x 25 cm) | Beam | 32MPa | Concrete Rectangular | 250 | 400 | 1000 | 7050 | 0.7 | 1724.77 | G300E | 2866412.5 | 22.49 | G300E | 3682454.7 | 28.89
1910 | Story31 | B47 | 32 MPa RC Beam (40 cm x 25 cm) | Beam | 32MPa | Concrete Rectangular | 250 | 400 | 1000 | 4650 | 0.46 | 1137.61 | G300E | 1775137.5 | 13.93 | G300E | 1484903.1 | 11.65
1911 | Story31 | B48 | 32 MPa RC Beam (40 cm x 25 cm) | Beam | 32MPa | Concrete Rectangular | 250 | 400 | 1000 | 7050 | 0.7 | 1724.77 | G300E | 3339056.25 | 26.2 | G300E | 2592054.7 | 20.34
1912 | Story31 | B49 | 32 MPa RC Beam (40 cm x 25 cm) | Beam | 32MPa | Concrete Rectangular | 250 | 400 | 1000 | 4650 | 0.46 | 1137.61 | G300E | 1788796.88 | 14.04 | G300E | 1350053.1 | 10.59
1913 | Story31 | B5 | 32 MPa RC Beam (40 cm x 25 cm) | Beam | 32MPa | Concrete Rectangular | 250 | 400 | 1000 | 7050 | 0.7 | 1724.77 | G300E | 3627518.75 | 28.46 | G300E | 3082761.72 | 24.19
1914 | Story31 | B50 | 32 MPa RC Beam (40 cm x 25 cm) | Beam | 32MPa | Concrete Rectangular | 250 | 400 | 1000 | 7050 | 0.7 | 1724.77 | G300E | 3265325 | 25.62 | G300E | 2557783.48 | 20.07
1915 | Story31 | B51 | 32 MPa RC Beam (40 cm x 25 cm) | Beam | 32MPa | Concrete Rectangular | 250 | 400 | 1000 | 4800 | 0.48 | 1174.31 | G300E | 1649400 | 12.94 | G300E | 1393603.2 | 10.93
1916 | Story31 | B52 | 32 MPa RC Beam (40 cm x 25 cm) | Beam | 32MPa | Concrete Rectangular | 250 | 400 | 1000 | 7050 | 0.7 | 1724.77 | G300E | 3542918.75 | 27.8 | G300E | 1978312.25 | 15.52
1917 | Story31 | B54 | 32 MPa RC Beam (40 cm x 25 cm) | Beam | 32MPa | Concrete Rectangular | 250 | 400 | 1000 | 7050 | 0.7 | 1724.77 | G300E | 3539687.5 | 27.77 | G300E | 1978312.25 | 15.52
1918 | Story31 | B55 | 32 MPa RC Beam (40 cm x 25 cm) | Beam | 32MPa | Concrete Rectangular | 250 | 400 | 1000 | 4650 | 0.46 | 1137.61 | G300E | 1597856.25 | 12.54 | G300E | 1350053.1 | 10.59
1919 | Story31 | B56 | 32 MPa RC Beam (40 cm x 25 cm) | Beam | 32MPa | Concrete Rectangular | 250 | 400 | 1000 | 7050 | 0.7 | 1724.77 | G300E | 3266500 | 25.63 | G300E | 2557783.48 | 20.07
1920 | Story31 | B57 | 32 MPa RC Beam (40 cm x 25 cm) | Beam | 32MPa | Concrete Rectangular | 250 | 400 | 1000 | 4650 | 0.46 | 1137.61 | G300E | 1788796.88 | 14.04 | G300E | 1350053.1 | 10.59
1921 | Story31 | B58 | 32 MPa RC Beam (40 cm x 25 cm) | Beam | 32MPa | Concrete Rectangular | 250 | 400 | 1000 | 7050 | 0.7 | 1724.77 | G300E | 3339056.25 | 26.2 | G300E | 2592054.7 | 20.34
1922 | Story31 | B59 | 32 MPa RC Beam (40 cm x 25 cm) | Beam | 32MPa | Concrete Rectangular | 250 | 400 | 1000 | 4650 | 0.46 | 1137.61 | G300E | 1775137.5 | 13.93 | G300E | 1484903.1 | 11.65
1923 | Story31 | B6 | 32 MPa RC Beam (40 cm x 25 cm) | Beam | 32MPa | Concrete Rectangular | 250 | 400 | 1000 | 4650 | 0.46 | 1137.61 | G300E | 1391512.5 | 10.92 | G300E | 1867365.6 | 14.65
1924 | Story31 | B60 | 32 MPa RC Beam (40 cm x 25 cm) | Beam | 32MPa | Concrete Rectangular | 250 | 400 | 1000 | 7050 | 0.7 | 1724.77 | G300E | 2866118.75 | 22.49 | G300E | 3682454.7 | 28.89
1925 | Story31 | B61 | 32 MPa RC Beam (40 cm x 25 cm) | Beam | 32MPa | Concrete Rectangular | 250 | 400 | 1000 | 7050 | 0.7 | 1724.77 | G300E | 3254750 | 25.54 | G300E | 3716725.92 | 29.16
1926 | Story31 | B62 | 32 MPa RC Beam (40 cm x 25 cm) | Beam | 32MPa | Concrete Rectangular | 250 | 400 | 1000 | 4650 | 0.46 | 1137.61 | G300E | 1724859.38 | 13.53 | G300E | 278500.12 | 2.19
1927 | Story31 | B63 | 32 MPa RC Beam (40 cm x 25 cm) | Beam | 32MPa | Concrete Rectangular | 250 | 400 | 1000 | 7050 | 0.7 | 1724.77 | G300E | 3736206.25 | 29.32 | G300E | 2953123.98 | 23.17
1928 | Story31 | B64 | 32 MPa RC Beam (40 cm x 25 cm) | Beam | 32MPa | Concrete Rectangular | 250 | 400 | 1000 | 4650 | 0.46 | 1137.61 | G300E | 1574606.25 | 12.35 | G300E | 271253.1 | 2.13
1929 | Story31 | B65 | 32 MPa RC Beam (40 cm x 25 cm) | Beam | 32MPa | Concrete Rectangular | 250 | 400 | 1000 | 7050 | 0.7 | 1724.77 | G300E | 3627518.75 | 28.46 | G300E | 3082761.72 | 24.19
1930 | Story31 | B66 | 32 MPa RC Beam (40 cm x 25 cm) | Beam | 32MPa | Concrete Rectangular | 250 | 400 | 1000 | 4650 | 0.46 | 1137.61 | G300E | 1743750 | 13.68 | G300E | 776746.46 | 6.09
1931 | Story31 | B67 | 32 MPa RC Beam (40 cm x 25 cm) | Beam | 32MPa | Concrete Rectangular | 250 | 400 | 1000 | 7050 | 0.7 | 1724.77 | G300E | 3858993.75 | 30.28 | G300E | 2659812.25 | 20.87
1932 | Story31 | B68 | 32 MPa RC Beam (40 cm x 25 cm) | Beam | 32MPa | Concrete Rectangular | 250 | 400 | 1000 | 4650 | 0.46 | 1137.61 | G300E | 1673418.75 | 13.13 | G300E | 1350053.1 | 10.59
1933 | Story31 | B69 | 32 MPa RC Beam (40 cm x 25 cm) | Beam | 32MPa | Concrete Rectangular | 250 | 400 | 1000 | 7050 | 0.7 | 1724.77 | G300E | 3858700 | 30.28 | G300E | 2659812.25 | 20.87
1934 | Story31 | B7 | 32 MPa RC Beam (40 cm x 25 cm) | Beam | 32MPa | Concrete Rectangular | 250 | 400 | 1000 | 7050 | 0.7 | 1724.77 | G300E | 3858993.75 | 30.28 | G300E | 2659812.25 | 20.87
1935 | Story31 | B70 | 32 MPa RC Beam (40 cm x 25 cm) | Beam | 32MPa | Concrete Rectangular | 250 | 400 | 1000 | 4650 | 0.46 | 1137.61 | G300E | 1742587.5 | 13.67 | G300E | 810653.1 | 6.36
1936 | Story31 | B71 | 32 MPa RC Beam (40 cm x 25 cm) | Beam | 32MPa | Concrete Rectangular | 250 | 400 | 1000 | 7050 | 0.7 | 1724.77 | G300E | 3627812.5 | 28.47 | G300E | 3082702.98 | 24.19
1937 | Story31 | B72 | 32 MPa RC Beam (40 cm x 25 cm) | Beam | 32MPa | Concrete Rectangular | 250 | 400 | 1000 | 4650 | 0.46 | 1137.61 | G300E | 1574025 | 12.35 | G300E | 271253.1 | 2.13
1938 | Story31 | B73 | 32 MPa RC Beam (40 cm x 25 cm) | Beam | 32MPa | Concrete Rectangular | 250 | 400 | 1000 | 7050 | 0.7 | 1724.77 | G300E | 3734443.75 | 29.3 | G300E | 2953074.62 | 23.17
1939 | Story31 | B74 | 32 MPa RC Beam (40 cm x 25 cm) | Beam | 32MPa | Concrete Rectangular | 250 | 400 | 1000 | 4650 | 0.46 | 1137.61 | G300E | 1725150 | 13.54 | G300E | 278567.55 | 2.19
1940 | Story31 | B75 | 32 MPa RC Beam (40 cm x 25 cm) | Beam | 32MPa | Concrete Rectangular | 250 | 400 | 1000 | 7050 | 0.7 | 1724.77 | G300E | 3254750 | 25.54 | G300E | 3716725.92 | 29.16
1941 | Story31 | B76 | 32 MPa RC Beam (40 cm x 25 cm) | Beam | 32MPa | Concrete Rectangular | 250 | 400 | 1000 | 4650 | 0.46 | 1137.61 | G300E | 1410984.38 | 11.07 | G300E | 1831328.1 | 14.37
1942 | Story31 | B77 | 32 MPa RC Beam (40 cm x 25 cm) | Beam | 32MPa | Concrete Rectangular | 250 | 400 | 1000 | 4650 | 0.46 | 1137.61 | G300E | 1404881.25 | 11.02 | G300E | 2471865.6 | 19.4
1943 | Story31 | B78 | 32 MPa RC Beam (40 cm x 25 cm) | Beam | 32MPa | Concrete Rectangular | 250 | 400 | 1000 | 4650 | 0.46 | 1137.61 | G300E | 1391512.5 | 10.92 | G300E | 1867365.6 | 14.65
1944 | Story31 | B79 | 32 MPa RC Beam (40 cm x 25 cm) | Beam | 32MPa | Concrete Rectangular | 250 | 400 | 1000 | 4650 | 0.46 | 1137.61 | G300E | 1391512.5 | 10.92 | G300E | 1282239.82 | 10.06
1945 | Story31 | B8 | 32 MPa RC Beam (40 cm x 25 cm) | Beam | 32MPa | Concrete Rectangular | 250 | 400 | 1000 | 4650 | 0.46 | 1137.61 | G300E | 1391512.5 | 10.92 | G300E | 1282239.82 | 10.06
1946 | Story31 | B80 | 32 MPa RC Beam (40 cm x 25 cm) | Beam | 32MPa | Concrete Rectangular | 250 | 400 | 1000 | 4650 | 0.46 | 1137.61 | G300E | 1391512.5 | 10.92 | G300E | 1867365.6 | 14.65
1947 | Story31 | B81 | 32 MPa RC Beam (40 cm x 25 cm) | Beam | 32MPa | Concrete Rectangular | 250 | 400 | 1000 | 4650 | 0.46 | 1137.61 | G300E | 1404881.25 | 11.02 | G300E | 2469540.6 | 19.38
1948 | Story31 | B82 | 32 MPa RC Beam (40 cm x 25 cm) | Beam | 32MPa | Concrete Rectangular | 250 | 400 | 1000 | 4650 | 0.46 | 1137.61 | G300E | 1410984.38 | 11.07 | G300E | 1831328.1 | 14.37
1949 | Story31 | B9 | 32 MPa RC Beam (40 cm x 25 cm) | Beam | 32MPa | Concrete Rectangular | 250 | 400 | 1000 | 7050 | 0.7 | 1724.77 | G300E | 3858993.75 | 30.28 | G300E | 2659812.25 | 20.87
1950 | Story4 | B1 | 32 MPa RC Beam (37.5 cm x 25 cm) | Beam | 32MPa | Concrete Rectangular | 250 | 375 | 937.5 | 6875 | 0.64 | 1576.83 | G300E | 3223750 | 25.29 | G300E | 2585980.86 | 20.29
1951 | Story4 | B10 | 32 MPa RC Beam (37.5 cm x 25 cm) | Beam | 32MPa | Concrete Rectangular | 250 | 375 | 937.5 | 4475 | 0.42 | 1026.38 | G300E | 1818767.86 | 14.27 | G300E | 1198743.02 | 9.41
1952 | Story4 | B11 | 32 MPa RC Beam (37.5 cm x 25 cm) | Beam | 32MPa | Concrete Rectangular | 250 | 375 | 937.5 | 6875 | 0.64 | 1576.83 | G300E | 3469062.5 | 27.22 | G300E | 1136507.81 | 8.92
1953 | Story4 | B12 | 32 MPa RC Beam (37.5 cm x 25 cm) | Beam | 32MPa | Concrete Rectangular | 250 | 375 | 937.5 | 4475 | 0.42 | 1026.38 | G300E | 1817169.64 | 14.26 | G300E | 1340025.17 | 10.51
1954 | Story4 | B13 | 32 MPa RC Beam (37.5 cm x 25 cm) | Beam | 32MPa | Concrete Rectangular | 250 | 375 | 937.5 | 6875 | 0.64 | 1576.83 | G300E | 3479687.5 | 27.3 | G300E | 1137475.78 | 8.93
1955 | Story4 | B14 | 32 MPa RC Beam (37.5 cm x 25 cm) | Beam | 32MPa | Concrete Rectangular | 250 | 375 | 937.5 | 4475 | 0.42 | 1026.38 | G300E | 1745889.29 | 13.7 | G300E | 1481307.31 | 11.62
1956 | Story4 | B15 | 32 MPa RC Beam (37.5 cm x 25 cm) | Beam | 32MPa | Concrete Rectangular | 250 | 375 | 937.5 | 6875 | 0.64 | 1576.83 | G300E | 3134375 | 24.59 | G300E | 2171605.86 | 17.04
1957 | Story4 | B16 | 32 MPa RC Beam (37.5 cm x 25 cm) | Beam | 32MPa | Concrete Rectangular | 250 | 375 | 937.5 | 6875 | 0.64 | 1576.83 | G300E | 3116875 | 24.46 | G300E | 2551800.78 | 20.02
1958 | Story4 | B17 | 32 MPa RC Beam (37.5 cm x 25 cm) | Beam | 32MPa | Concrete Rectangular | 250 | 375 | 937.5 | 4475 | 0.42 | 1026.38 | G300E | 1578076.79 | 12.38 | G300E | 1057460.88 | 8.3
1959 | Story4 | B18 | 32 MPa RC Beam (37.5 cm x 25 cm) | Beam | 32MPa | Concrete Rectangular | 250 | 375 | 937.5 | 6875 | 0.64 | 1576.83 | G300E | 3316250 | 26.02 | G300E | 1136370.7 | 8.92
1960 | Story4 | B19 | 32 MPa RC Beam (37.5 cm x 25 cm) | Beam | 32MPa | Concrete Rectangular | 250 | 375 | 937.5 | 4475 | 0.42 | 1026.38 | G300E | 1562094.64 | 12.26 | G300E | 1057460.88 | 8.3
1961 | Story4 | B2 | 32 MPa RC Beam (37.5 cm x 25 cm) | Beam | 32MPa | Concrete Rectangular | 250 | 375 | 937.5 | 4475 | 0.42 | 1026.38 | G300E | 1828037.5 | 14.34 | G300E | 1622589.45 | 12.73
1962 | Story4 | B20 | 32 MPa RC Beam (37.5 cm x 25 cm) | Beam | 32MPa | Concrete Rectangular | 250 | 375 | 937.5 | 6875 | 0.64 | 1576.83 | G300E | 3210937.5 | 25.19 | G300E | 1102190.62 | 8.65
1963 | Story4 | B21 | 32 MPa RC Beam (37.5 cm x 25 cm) | Beam | 32MPa | Concrete Rectangular | 250 | 375 | 937.5 | 4475 | 0.42 | 1026.38 | G300E | 1619630.36 | 12.71 | G300E | 1057460.88 | 8.3
1964 | Story4 | B22 | 32 MPa RC Beam (37.5 cm x 25 cm) | Beam | 32MPa | Concrete Rectangular | 250 | 375 | 937.5 | 7200 | 0.68 | 1651.38 | G300E | 3670747.83 | 28.8 | G300E | 1276712.22 | 10.02
1965 | Story4 | B23 | 32 MPa RC Beam (37.5 cm x 25 cm) | Beam | 32MPa | Concrete Rectangular | 250 | 375 | 937.5 | 4475 | 0.42 | 1026.38 | G300E | 1477389.29 | 11.59 | G300E | 1057460.88 | 8.3
1966 | Story4 | B24 | 32 MPa RC Beam (37.5 cm x 25 cm) | Beam | 32MPa | Concrete Rectangular | 250 | 375 | 937.5 | 7200 | 0.68 | 1651.38 | G300E | 3576521.74 | 28.06 | G300E | 1276712.22 | 10.02
1967 | Story4 | B25 | 32 MPa RC Beam (37.5 cm x 25 cm) | Beam | 32MPa | Concrete Rectangular | 250 | 375 | 937.5 | 4475 | 0.42 | 1026.38 | G300E | 1619630.36 | 12.71 | G300E | 1057460.88 | 8.3
1968 | Story4 | B26 | 32 MPa RC Beam (37.5 cm x 25 cm) | Beam | 32MPa | Concrete Rectangular | 250 | 375 | 937.5 | 6875 | 0.64 | 1576.83 | G300E | 3110312.5 | 24.4 | G300E | 1102190.62 | 8.65
1969 | Story4 | B27 | 32 MPa RC Beam (37.5 cm x 25 cm) | Beam | 32MPa | Concrete Rectangular | 250 | 375 | 937.5 | 4475 | 0.42 | 1026.38 | G300E | 1562094.64 | 12.26 | G300E | 1057460.88 | 8.3
1970 | Story4 | B28 | 32 MPa RC Beam (37.5 cm x 25 cm) | Beam | 32MPa | Concrete Rectangular | 250 | 375 | 937.5 | 6875 | 0.64 | 1576.83 | G300E | 3117187.5 | 24.46 | G300E | 1136370.7 | 8.92
1971 | Story4 | B29 | 32 MPa RC Beam (37.5 cm x 25 cm) | Beam | 32MPa | Concrete Rectangular | 250 | 375 | 937.5 | 4475 | 0.42 | 1026.38 | G300E | 1578076.79 | 12.38 | G300E | 1057460.88 | 8.3
1972 | Story4 | B3 | 32 MPa RC Beam (37.5 cm x 25 cm) | Beam | 32MPa | Concrete Rectangular | 250 | 375 | 937.5 | 6875 | 0.64 | 1576.83 | G300E | 3581562.5 | 28.1 | G300E | 1137481.64 | 8.93
1973 | Story4 | B30 | 32 MPa RC Beam (37.5 cm x 25 cm) | Beam | 32MPa | Concrete Rectangular | 250 | 375 | 937.5 | 6875 | 0.64 | 1576.83 | G300E | 2853750 | 22.39 | G300E | 2275550.78 | 17.85
1974 | Story4 | B31 | 32 MPa RC Beam (37.5 cm x 25 cm) | Beam | 32MPa | Concrete Rectangular | 250 | 375 | 937.5 | 6875 | 0.64 | 1576.83 | G300E | 3103750 | 24.35 | G300E | 2551800.78 | 20.02
1975 | Story4 | B32 | 32 MPa RC Beam (37.5 cm x 25 cm) | Beam | 32MPa | Concrete Rectangular | 250 | 375 | 937.5 | 4475 | 0.42 | 1026.38 | G300E | 1763469.64 | 13.84 | G300E | 1057460.88 | 8.3
1976 | Story4 | B33 | 32 MPa RC Beam (37.5 cm x 25 cm) | Beam | 32MPa | Concrete Rectangular | 250 | 375 | 937.5 | 6875 | 0.64 | 1576.83 | G300E | 3215312.5 | 25.23 | G300E | 1102190.62 | 8.65
1977 | Story4 | B34 | 32 MPa RC Beam (37.5 cm x 25 cm) | Beam | 32MPa | Concrete Rectangular | 250 | 375 | 937.5 | 4475 | 0.42 | 1026.38 | G300E | 1785844.64 | 14.01 | G300E | 1057460.88 | 8.3
1978 | Story4 | B35 | 32 MPa RC Beam (37.5 cm x 25 cm) | Beam | 32MPa | Concrete Rectangular | 250 | 375 | 937.5 | 6875 | 0.64 | 1576.83 | G300E | 2783750 | 21.84 | G300E | 2138830.47 | 16.78
1979 | Story4 | B36 | 32 MPa RC Beam (37.5 cm x 25 cm) | Beam | 32MPa | Concrete Rectangular | 250 | 375 | 937.5 | 4800 | 0.45 | 1100.92 | G300E | 2360000 | 18.52 | G300E | 1235082.8 | 9.69
1980 | Story4 | B4 | 32 MPa RC Beam (37.5 cm x 25 cm) | Beam | 32MPa | Concrete Rectangular | 250 | 375 | 937.5 | 4475 | 0.42 | 1026.38 | G300E | 1815571.43 | 14.25 | G300E | 1340025.17 | 10.51
1981 | Story4 | B40 | 32 MPa RC Beam (37.5 cm x 25 cm) | Beam | 32MPa | Concrete Rectangular | 250 | 375 | 937.5 | 4475 | 0.42 | 1026.38 | G300E | 2125625 | 16.68 | G300E | 1151457.4 | 9.03
1982 | Story4 | B41 | 32 MPa RC Beam (37.5 cm x 25 cm) | Beam | 32MPa | Concrete Rectangular | 250 | 375 | 937.5 | 6875 | 0.64 | 1576.83 | G300E | 2605625 | 20.44 | G300E | 2138830.47 | 16.78
1983 | Story4 | B42 | 32 MPa RC Beam (37.5 cm x 25 cm) | Beam | 32MPa | Concrete Rectangular | 250 | 375 | 937.5 | 4475 | 0.42 | 1026.38 | G300E | 1784566.07 | 14 | G300E | 1057460.88 | 8.3
1984 | Story4 | B43 | 32 MPa RC Beam (37.5 cm x 25 cm) | Beam | 32MPa | Concrete Rectangular | 250 | 375 | 937.5 | 6875 | 0.64 | 1576.83 | G300E | 3030937.5 | 23.78 | G300E | 1102190.62 | 8.65
1985 | Story4 | B44 | 32 MPa RC Beam (37.5 cm x 25 cm) | Beam | 32MPa | Concrete Rectangular | 250 | 375 | 937.5 | 4475 | 0.42 | 1026.38 | G300E | 1763150 | 13.83 | G300E | 1057460.88 | 8.3
1986 | Story4 | B45 | 32 MPa RC Beam (37.5 cm x 25 cm) | Beam | 32MPa | Concrete Rectangular | 250 | 375 | 937.5 | 6875 | 0.64 | 1576.83 | G300E | 2840937.5 | 22.29 | G300E | 2413675.78 | 18.94
1987 | Story4 | B46 | 32 MPa RC Beam (37.5 cm x 25 cm) | Beam | 32MPa | Concrete Rectangular | 250 | 375 | 937.5 | 6875 | 0.64 | 1576.83 | G300E | 3117187.5 | 24.46 | G300E | 2551800.78 | 20.02
1988 | Story4 | B47 | 32 MPa RC Beam (37.5 cm x 25 cm) | Beam | 32MPa | Concrete Rectangular | 250 | 375 | 937.5 | 4475 | 0.42 | 1026.38 | G300E | 1887810.71 | 14.81 | G300E | 1057460.88 | 8.3
1989 | Story4 | B48 | 32 MPa RC Beam (37.5 cm x 25 cm) | Beam | 32MPa | Concrete Rectangular | 250 | 375 | 937.5 | 6875 | 0.64 | 1576.83 | G300E | 3316250 | 26.02 | G300E | 1136370.7 | 8.92
1990 | Story4 | B49 | 32 MPa RC Beam (37.5 cm x 25 cm) | Beam | 32MPa | Concrete Rectangular | 250 | 375 | 937.5 | 4475 | 0.42 | 1026.38 | G300E | 1994571.43 | 15.65 | G300E | 1057460.88 | 8.3
1991 | Story4 | B5 | 32 MPa RC Beam (37.5 cm x 25 cm) | Beam | 32MPa | Concrete Rectangular | 250 | 375 | 937.5 | 6875 | 0.64 | 1576.83 | G300E | 3554062.5 | 27.89 | G300E | 1136511.33 | 8.92
1992 | Story4 | B50 | 32 MPa RC Beam (37.5 cm x 25 cm) | Beam | 32MPa | Concrete Rectangular | 250 | 375 | 937.5 | 6875 | 0.64 | 1576.83 | G300E | 3210937.5 | 25.19 | G300E | 1654690.62 | 12.98
1993 | Story4 | B51 | 32 MPa RC Beam (37.5 cm x 25 cm) | Beam | 32MPa | Concrete Rectangular | 250 | 375 | 937.5 | 4800 | 0.45 | 1100.92 | G300E | 2517120 | 19.75 | G300E | 1235082.8 | 9.69
1994 | Story4 | B52 | 32 MPa RC Beam (37.5 cm x 25 cm) | Beam | 32MPa | Concrete Rectangular | 250 | 375 | 937.5 | 6875 | 0.64 | 1576.83 | G300E | 3505054.35 | 27.5 | G300E | 1615441.54 | 12.68
1995 | Story4 | B54 | 32 MPa RC Beam (37.5 cm x 25 cm) | Beam | 32MPa | Concrete Rectangular | 250 | 375 | 937.5 | 6875 | 0.64 | 1576.83 | G300E | 3419266.3 | 26.83 | G300E | 1615441.54 | 12.68
1996 | Story4 | B55 | 32 MPa RC Beam (37.5 cm x 25 cm) | Beam | 32MPa | Concrete Rectangular | 250 | 375 | 937.5 | 4475 | 0.42 | 1026.38 | G300E | 2338933.33 | 18.35 | G300E | 1514416.82 | 11.88
1997 | Story4 | B56 | 32 MPa RC Beam (37.5 cm x 25 cm) | Beam | 32MPa | Concrete Rectangular | 250 | 375 | 937.5 | 6875 | 0.64 | 1576.83 | G300E | 3111875 | 24.42 | G300E | 2241370.7 | 17.59
1998 | Story4 | B57 | 32 MPa RC Beam (37.5 cm x 25 cm) | Beam | 32MPa | Concrete Rectangular | 250 | 375 | 937.5 | 4475 | 0.42 | 1026.38 | G300E | 2077998.21 | 16.3 | G300E | 1057460.88 | 8.3
1999 | Story4 | B58 | 32 MPa RC Beam (37.5 cm x 25 cm) | Beam | 32MPa | Concrete Rectangular | 250 | 375 | 937.5 | 6875 | 0.64 | 1576.83 | G300E | 3171666.67 | 24.89 | G300E | 1515512.11 | 11.89
2000 | Story4 | B59 | 32 MPa RC Beam (37.5 cm x 25 cm) | Beam | 32MPa | Concrete Rectangular | 250 | 375 | 937.5 | 4475 | 0.42 | 1026.38 | G300E | 1883016.07 | 14.77 | G300E | 1057460.88 | 8.3
2001 | Story4 | B6 | 32 MPa RC Beam (37.5 cm x 25 cm) | Beam | 32MPa | Concrete Rectangular | 250 | 375 | 937.5 | 4475 | 0.42 | 1026.38 | G300E | 1812694.64 | 14.22 | G300E | 1198743.02 | 9.41
2002 | Story4 | B60 | 32 MPa RC Beam (37.5 cm x 25 cm) | Beam | 32MPa | Concrete Rectangular | 250 | 375 | 937.5 | 6875 | 0.64 | 1576.83 | G300E | 2842187.5 | 22.3 | G300E | 2447855.86 | 19.21
2003 | Story4 | B61 | 32 MPa RC Beam (37.5 cm x 25 cm) | Beam | 32MPa | Concrete Rectangular | 250 | 375 | 937.5 | 6875 | 0.64 | 1576.83 | G300E | 3223437.5 | 25.29 | G300E | 2585980.86 | 20.29
2004 | Story4 | B62 | 32 MPa RC Beam (37.5 cm x 25 cm) | Beam | 32MPa | Concrete Rectangular | 250 | 375 | 937.5 | 4475 | 0.42 | 1026.38 | G300E | 2122108.93 | 16.65 | G300E | 1057460.88 | 8.3
2005 | Story4 | B63 | 32 MPa RC Beam (37.5 cm x 25 cm) | Beam | 32MPa | Concrete Rectangular | 250 | 375 | 937.5 | 6875 | 0.64 | 1576.83 | G300E | 3581562.5 | 28.1 | G300E | 1551848.44 | 12.18
2006 | Story4 | B64 | 32 MPa RC Beam (37.5 cm x 25 cm) | Beam | 32MPa | Concrete Rectangular | 250 | 375 | 937.5 | 4475 | 0.42 | 1026.38 | G300E | 2200421.43 | 17.27 | G300E | 1057460.88 | 8.3
2007 | Story4 | B65 | 32 MPa RC Beam (37.5 cm x 25 cm) | Beam | 32MPa | Concrete Rectangular | 250 | 375 | 937.5 | 6875 | 0.64 | 1576.83 | G300E | 3554062.5 | 27.89 | G300E | 1689006.64 | 13.25
2008 | Story4 | B66 | 32 MPa RC Beam (37.5 cm x 25 cm) | Beam | 32MPa | Concrete Rectangular | 250 | 375 | 937.5 | 4475 | 0.42 | 1026.38 | G300E | 2180283.93 | 17.11 | G300E | 1057460.88 | 8.3
2009 | Story4 | B67 | 32 MPa RC Beam (37.5 cm x 25 cm) | Beam | 32MPa | Concrete Rectangular | 250 | 375 | 937.5 | 6875 | 0.64 | 1576.83 | G300E | 3518125 | 27.6 | G300E | 1688870.7 | 13.25
2010 | Story4 | B68 | 32 MPa RC Beam (37.5 cm x 25 cm) | Beam | 32MPa | Concrete Rectangular | 250 | 375 | 937.5 | 4475 | 0.42 | 1026.38 | G300E | 2103250 | 16.5 | G300E | 1057460.88 | 8.3
2011 | Story4 | B69 | 32 MPa RC Beam (37.5 cm x 25 cm) | Beam | 32MPa | Concrete Rectangular | 250 | 375 | 937.5 | 6875 | 0.64 | 1576.83 | G300E | 3518125 | 27.6 | G300E | 1688870.7 | 13.25
2012 | Story4 | B7 | 32 MPa RC Beam (37.5 cm x 25 cm) | Beam | 32MPa | Concrete Rectangular | 250 | 375 | 937.5 | 6875 | 0.64 | 1576.83 | G300E | 3518125 | 27.6 | G300E | 1136370.7 | 8.92
2013 | Story4 | B70 | 32 MPa RC Beam (37.5 cm x 25 cm) | Beam | 32MPa | Concrete Rectangular | 250 | 375 | 937.5 | 4475 | 0.42 | 1026.38 | G300E | 2179964.29 | 17.1 | G300E | 1057460.88 | 8.3
2014 | Story4 | B71 | 32 MPa RC Beam (37.5 cm x 25 cm) | Beam | 32MPa | Concrete Rectangular | 250 | 375 | 937.5 | 6875 | 0.64 | 1576.83 | G300E | 3467812.5 | 27.21 | G300E | 1688990.23 | 13.25
2015 | Story4 | B72 | 32 MPa RC Beam (37.5 cm x 25 cm) | Beam | 32MPa | Concrete Rectangular | 250 | 375 | 937.5 | 4475 | 0.42 | 1026.38 | G300E | 2204257.14 | 17.3 | G300E | 1057460.88 | 8.3
2016 | Story4 | B73 | 32 MPa RC Beam (37.5 cm x 25 cm) | Beam | 32MPa | Concrete Rectangular | 250 | 375 | 937.5 | 6875 | 0.64 | 1576.83 | G300E | 3484062.5 | 27.34 | G300E | 1551761.72 | 12.18
2017 | Story4 | B74 | 32 MPa RC Beam (37.5 cm x 25 cm) | Beam | 32MPa | Concrete Rectangular | 250 | 375 | 937.5 | 4475 | 0.42 | 1026.38 | G300E | 2167216.18 | 17 | G300E | 855237.98 | 6.71
2018 | Story4 | B75 | 32 MPa RC Beam (37.5 cm x 25 cm) | Beam | 32MPa | Concrete Rectangular | 250 | 375 | 937.5 | 6875 | 0.64 | 1576.83 | G300E | 3132800 | 24.58 | G300E | 2497348.56 | 19.6
2019 | Story4 | B76 | 32 MPa RC Beam (37.5 cm x 25 cm) | Beam | 32MPa | Concrete Rectangular | 250 | 375 | 937.5 | 4475 | 0.42 | 1026.38 | G300E | 2196905.36 | 17.24 | G300E | 1833794.27 | 14.39
2020 | Story4 | B77 | 32 MPa RC Beam (37.5 cm x 25 cm) | Beam | 32MPa | Concrete Rectangular | 250 | 375 | 937.5 | 4475 | 0.42 | 1026.38 | G300E | 2192110.71 | 17.2 | G300E | 2081397.22 | 16.33
2021 | Story4 | B78 | 32 MPa RC Beam (37.5 cm x 25 cm) | Beam | 32MPa | Concrete Rectangular | 250 | 375 | 937.5 | 4475 | 0.42 | 1026.38 | G300E | 2195946.43 | 17.23 | G300E | 1833794.27 | 14.39
2022 | Story4 | B79 | 32 MPa RC Beam (37.5 cm x 25 cm) | Beam | 32MPa | Concrete Rectangular | 250 | 375 | 937.5 | 4475 | 0.42 | 1026.38 | G300E | 2191151.79 | 17.19 | G300E | 1657550.79 | 13.01
2023 | Story4 | B8 | 32 MPa RC Beam (37.5 cm x 25 cm) | Beam | 32MPa | Concrete Rectangular | 250 | 375 | 937.5 | 4475 | 0.42 | 1026.38 | G300E | 1815251.79 | 14.24 | G300E | 1057460.88 | 8.3
2024 | Story4 | B80 | 32 MPa RC Beam (37.5 cm x 25 cm) | Beam | 32MPa | Concrete Rectangular | 250 | 375 | 937.5 | 4475 | 0.42 | 1026.38 | G300E | 2195626.79 | 17.23 | G300E | 1833794.27 | 14.39
2025 | Story4 | B81 | 32 MPa RC Beam (37.5 cm x 25 cm) | Beam | 32MPa | Concrete Rectangular | 250 | 375 | 937.5 | 4475 | 0.42 | 1026.38 | G300E | 2192430.36 | 17.2 | G300E | 2081397.22 | 16.33
2026 | Story4 | B82 | 32 MPa RC Beam (37.5 cm x 25 cm) | Beam | 32MPa | Concrete Rectangular | 250 | 375 | 937.5 | 4475 | 0.42 | 1026.38 | G300E | 2196266.07 | 17.23 | G300E | 1833794.27 | 14.39
2027 | Story4 | B9 | 32 MPa RC Beam (37.5 cm x 25 cm) | Beam | 32MPa | Concrete Rectangular | 250 | 375 | 937.5 | 6875 | 0.64 | 1576.83 | G300E | 3518125 | 27.6 | G300E | 1136370.7 | 8.92
2028 | Story5 | B1 | 32 MPa RC Beam (40 cm x 25 cm) | Beam | 32MPa | Concrete Rectangular | 250 | 400 | 1000 | 6887.5 | 0.69 | 1685.02 | G300E | 3538922.73 | 27.77 | G300E | 2617255.01 | 20.54
2029 | Story5 | B10 | 32 MPa RC Beam (40 cm x 25 cm) | Beam | 32MPa | Concrete Rectangular | 250 | 400 | 1000 | 4487.5 | 0.45 | 1097.86 | G300E | 1919047.32 | 15.06 | G300E | 1414206.14 | 11.1
2030 | Story5 | B11 | 32 MPa RC Beam (40 cm x 25 cm) | Beam | 32MPa | Concrete Rectangular | 250 | 400 | 1000 | 6887.5 | 0.69 | 1685.02 | G300E | 3648183.52 | 28.63 | G300E | 1239508.31 | 9.73
2031 | Story5 | B12 | 32 MPa RC Beam (40 cm x 25 cm) | Beam | 32MPa | Concrete Rectangular | 250 | 400 | 1000 | 4487.5 | 0.45 | 1097.86 | G300E | 1916803.57 | 15.04 | G300E | 1711663.28 | 13.43
2032 | Story5 | B13 | 32 MPa RC Beam (40 cm x 25 cm) | Beam | 32MPa | Concrete Rectangular | 250 | 400 | 1000 | 6887.5 | 0.69 | 1685.02 | G300E | 3650688.07 | 28.64 | G300E | 1240363.61 | 9.73
2033 | Story5 | B14 | 32 MPa RC Beam (40 cm x 25 cm) | Beam | 32MPa | Concrete Rectangular | 250 | 400 | 1000 | 4487.5 | 0.45 | 1097.86 | G300E | 1839554.46 | 14.43 | G300E | 1711663.28 | 13.43
2034 | Story5 | B15 | 32 MPa RC Beam (40 cm x 25 cm) | Beam | 32MPa | Concrete Rectangular | 250 | 400 | 1000 | 6887.5 | 0.69 | 1685.02 | G300E | 3251839.2 | 25.52 | G300E | 1890936.83 | 14.84
2035 | Story5 | B16 | 32 MPa RC Beam (40 cm x 25 cm) | Beam | 32MPa | Concrete Rectangular | 250 | 400 | 1000 | 6887.5 | 0.69 | 1685.02 | G300E | 3457525 | 27.13 | G300E | 2762518.65 | 21.68
2036 | Story5 | B17 | 32 MPa RC Beam (40 cm x 25 cm) | Beam | 32MPa | Concrete Rectangular | 250 | 400 | 1000 | 4487.5 | 0.45 | 1097.86 | G300E | 1811347.32 | 14.21 | G300E | 1116748.99 | 8.76
2037 | Story5 | B18 | 32 MPa RC Beam (40 cm x 25 cm) | Beam | 32MPa | Concrete Rectangular | 250 | 400 | 1000 | 6887.5 | 0.69 | 1685.02 | G300E | 3540801.14 | 27.78 | G300E | 1273357.24 | 9.99
2038 | Story5 | B19 | 32 MPa RC Beam (40 cm x 25 cm) | Beam | 32MPa | Concrete Rectangular | 250 | 400 | 1000 | 4487.5 | 0.45 | 1097.86 | G300E | 1657169.64 | 13 | G300E | 1116748.99 | 8.76
2039 | Story5 | B2 | 32 MPa RC Beam (40 cm x 25 cm) | Beam | 32MPa | Concrete Rectangular | 250 | 400 | 1000 | 4487.5 | 0.45 | 1097.86 | G300E | 1927060.71 | 15.12 | G300E | 1711663.28 | 13.43
2040 | Story5 | B20 | 32 MPa RC Beam (40 cm x 25 cm) | Beam | 32MPa | Concrete Rectangular | 250 | 400 | 1000 | 6887.5 | 0.69 | 1685.02 | G300E | 3505424.43 | 27.5 | G300E | 1273357.24 | 9.99
2041 | Story5 | B21 | 32 MPa RC Beam (40 cm x 25 cm) | Beam | 32MPa | Concrete Rectangular | 250 | 400 | 1000 | 4487.5 | 0.45 | 1097.86 | G300E | 1882826.79 | 14.77 | G300E | 1116748.99 | 8.76
2042 | Story5 | B22 | 32 MPa RC Beam (40 cm x 25 cm) | Beam | 32MPa | Concrete Rectangular | 250 | 400 | 1000 | 7200 | 0.72 | 1761.47 | G300E | 4015721.74 | 31.51 | G300E | 1455031.1 | 11.42
2043 | Story5 | B23 | 32 MPa RC Beam (40 cm x 25 cm) | Beam | 32MPa | Concrete Rectangular | 250 | 400 | 1000 | 4487.5 | 0.45 | 1097.86 | G300E | 1548828.57 | 12.15 | G300E | 1116748.99 | 8.76
2044 | Story5 | B24 | 32 MPa RC Beam (40 cm x 25 cm) | Beam | 32MPa | Concrete Rectangular | 250 | 400 | 1000 | 7200 | 0.72 | 1761.47 | G300E | 3998817.39 | 31.38 | G300E | 1455031.1 | 11.42
2045 | Story5 | B25 | 32 MPa RC Beam (40 cm x 25 cm) | Beam | 32MPa | Concrete Rectangular | 250 | 400 | 1000 | 4487.5 | 0.45 | 1097.86 | G300E | 1882826.79 | 14.77 | G300E | 1116748.99 | 8.76
2046 | Story5 | B26 | 32 MPa RC Beam (40 cm x 25 cm) | Beam | 32MPa | Concrete Rectangular | 250 | 400 | 1000 | 6887.5 | 0.69 | 1685.02 | G300E | 3295981.82 | 25.86 | G300E | 1273357.24 | 9.99
2047 | Story5 | B27 | 32 MPa RC Beam (40 cm x 25 cm) | Beam | 32MPa | Concrete Rectangular | 250 | 400 | 1000 | 4487.5 | 0.45 | 1097.86 | G300E | 1657169.64 | 13 | G300E | 1116748.99 | 8.76
2048 | Story5 | B28 | 32 MPa RC Beam (40 cm x 25 cm) | Beam | 32MPa | Concrete Rectangular | 250 | 400 | 1000 | 6887.5 | 0.69 | 1685.02 | G300E | 3305686.93 | 25.94 | G300E | 1273357.24 | 9.99
2049 | Story5 | B29 | 32 MPa RC Beam (40 cm x 25 cm) | Beam | 32MPa | Concrete Rectangular | 250 | 400 | 1000 | 4487.5 | 0.45 | 1097.86 | G300E | 1811347.32 | 14.21 | G300E | 1116748.99 | 8.76
2050 | Story5 | B3 | 32 MPa RC Beam (40 cm x 25 cm) | Beam | 32MPa | Concrete Rectangular | 250 | 400 | 1000 | 6887.5 | 0.69 | 1685.02 | G300E | 3943406.82 | 30.94 | G300E | 1240368.62 | 9.73
2051 | Story5 | B30 | 32 MPa RC Beam (40 cm x 25 cm) | Beam | 32MPa | Concrete Rectangular | 250 | 400 | 1000 | 6887.5 | 0.69 | 1685.02 | G300E | 2991992.61 | 23.48 | G300E | 2326727.74 | 18.26
2052 | Story5 | B31 | 32 MPa RC Beam (40 cm x 25 cm) | Beam | 32MPa | Concrete Rectangular | 250 | 400 | 1000 | 6887.5 | 0.69 | 1685.02 | G300E | 3432479.55 | 26.93 | G300E | 2762518.65 | 21.68
2053 | Story5 | B32 | 32 MPa RC Beam (40 cm x 25 cm) | Beam | 32MPa | Concrete Rectangular | 250 | 400 | 1000 | 4487.5 | 0.45 | 1097.86 | G300E | 2111048.21 | 16.56 | G300E | 1116748.99 | 8.76
2054 | Story5 | B33 | 32 MPa RC Beam (40 cm x 25 cm) | Beam | 32MPa | Concrete Rectangular | 250 | 400 | 1000 | 6887.5 | 0.69 | 1685.02 | G300E | 3419956.82 | 26.83 | G300E | 1236832.2 | 9.7
2055 | Story5 | B34 | 32 MPa RC Beam (40 cm x 25 cm) | Beam | 32MPa | Concrete Rectangular | 250 | 400 | 1000 | 4487.5 | 0.45 | 1097.86 | G300E | 1983795.54 | 15.57 | G300E | 1116748.99 | 8.76
2056 | Story5 | B35 | 32 MPa RC Beam (40 cm x 25 cm) | Beam | 32MPa | Concrete Rectangular | 250 | 400 | 1000 | 6887.5 | 0.69 | 1685.02 | G300E | 2959746.59 | 23.22 | G300E | 2252841.14 | 17.68
2057 | Story5 | B36 | 32 MPa RC Beam (40 cm x 25 cm) | Beam | 32MPa | Concrete Rectangular | 250 | 400 | 1000 | 4800 | 0.48 | 1174.31 | G300E | 2641280 | 20.72 | G300E | 1783470.08 | 13.99
2058 | Story5 | B4 | 32 MPa RC Beam (40 cm x 25 cm) | Beam | 32MPa | Concrete Rectangular | 250 | 400 | 1000 | 4487.5 | 0.45 | 1097.86 | G300E | 1914880.36 | 15.02 | G300E | 1711663.28 | 13.43
2059 | Story5 | B40 | 32 MPa RC Beam (40 cm x 25 cm) | Beam | 32MPa | Concrete Rectangular | 250 | 400 | 1000 | 4487.5 | 0.45 | 1097.86 | G300E | 2470817.5 | 19.39 | G300E | 1667358.75 | 13.08
2060 | Story5 | B41 | 32 MPa RC Beam (40 cm x 25 cm) | Beam | 32MPa | Concrete Rectangular | 250 | 400 | 1000 | 6887.5 | 0.69 | 1685.02 | G300E | 2842346.02 | 22.3 | G300E | 2252841.14 | 17.68
2061 | Story5 | B42 | 32 MPa RC Beam (40 cm x 25 cm) | Beam | 32MPa | Concrete Rectangular | 250 | 400 | 1000 | 4487.5 | 0.45 | 1097.86 | G300E | 1983475 | 15.56 | G300E | 1116748.99 | 8.76
2062 | Story5 | B43 | 32 MPa RC Beam (40 cm x 25 cm) | Beam | 32MPa | Concrete Rectangular | 250 | 400 | 1000 | 6887.5 | 0.69 | 1685.02 | G300E | 3207696.59 | 25.17 | G300E | 1236832.2 | 9.7
2063 | Story5 | B44 | 32 MPa RC Beam (40 cm x 25 cm) | Beam | 32MPa | Concrete Rectangular | 250 | 400 | 1000 | 4487.5 | 0.45 | 1097.86 | G300E | 2111048.21 | 16.56 | G300E | 1116748.99 | 8.76
2064 | Story5 | B45 | 32 MPa RC Beam (40 cm x 25 cm) | Beam | 32MPa | Concrete Rectangular | 250 | 400 | 1000 | 6887.5 | 0.69 | 1685.02 | G300E | 2967260.23 | 23.28 | G300E | 2471991.37 | 19.4
2065 | Story5 | B46 | 32 MPa RC Beam (40 cm x 25 cm) | Beam | 32MPa | Concrete Rectangular | 250 | 400 | 1000 | 6887.5 | 0.69 | 1685.02 | G300E | 3457525 | 27.13 | G300E | 2617255.01 | 20.54
2066 | Story5 | B47 | 32 MPa RC Beam (40 cm x 25 cm) | Beam | 32MPa | Concrete Rectangular | 250 | 400 | 1000 | 4487.5 | 0.45 | 1097.86 | G300E | 2343436.61 | 18.39 | G300E | 1116748.99 | 8.76
2067 | Story5 | B48 | 32 MPa RC Beam (40 cm x 25 cm) | Beam | 32MPa | Concrete Rectangular | 250 | 400 | 1000 | 6887.5 | 0.69 | 1685.02 | G300E | 3540801.14 | 27.78 | G300E | 1854411.79 | 14.55
2068 | Story5 | B49 | 32 MPa RC Beam (40 cm x 25 cm) | Beam | 32MPa | Concrete Rectangular | 250 | 400 | 1000 | 4487.5 | 0.45 | 1097.86 | G300E | 2302408.04 | 18.07 | G300E | 1116748.99 | 8.76
2069 | Story5 | B5 | 32 MPa RC Beam (40 cm x 25 cm) | Beam | 32MPa | Concrete Rectangular | 250 | 400 | 1000 | 6887.5 | 0.69 | 1685.02 | G300E | 3832580.68 | 30.07 | G300E | 1239512.07 | 9.73
2070 | Story5 | B50 | 32 MPa RC Beam (40 cm x 25 cm) | Beam | 32MPa | Concrete Rectangular | 250 | 400 | 1000 | 6887.5 | 0.69 | 1685.02 | G300E | 3505424.43 | 27.5 | G300E | 1854411.79 | 14.55
2071 | Story5 | B51 | 32 MPa RC Beam (40 cm x 25 cm) | Beam | 32MPa | Concrete Rectangular | 250 | 400 | 1000 | 4800 | 0.48 | 1174.31 | G300E | 2832960 | 22.23 | G300E | 1375363.84 | 10.79
2072 | Story5 | B52 | 32 MPa RC Beam (40 cm x 25 cm) | Beam | 32MPa | Concrete Rectangular | 250 | 400 | 1000 | 6887.5 | 0.69 | 1685.02 | G300E | 3841428.26 | 30.14 | G300E | 2503461.31 | 19.64
2073 | Story5 | B54 | 32 MPa RC Beam (40 cm x 25 cm) | Beam | 32MPa | Concrete Rectangular | 250 | 400 | 1000 | 6887.5 | 0.69 | 1685.02 | G300E | 3828252.17 | 30.04 | G300E | 2503461.31 | 19.64
2074 | Story5 | B55 | 32 MPa RC Beam (40 cm x 25 cm) | Beam | 32MPa | Concrete Rectangular | 250 | 400 | 1000 | 4487.5 | 0.45 | 1097.86 | G300E | 2631470 | 20.65 | G300E | 1875978.43 | 14.72
2075 | Story5 | B56 | 32 MPa RC Beam (40 cm x 25 cm) | Beam | 32MPa | Concrete Rectangular | 250 | 400 | 1000 | 6887.5 | 0.69 | 1685.02 | G300E | 3297547.16 | 25.87 | G300E | 2435466.33 | 19.11
2076 | Story5 | B57 | 32 MPa RC Beam (40 cm x 25 cm) | Beam | 32MPa | Concrete Rectangular | 250 | 400 | 1000 | 4487.5 | 0.45 | 1097.86 | G300E | 2305613.39 | 18.09 | G300E | 1116748.99 | 8.76
2077 | Story5 | B58 | 32 MPa RC Beam (40 cm x 25 cm) | Beam | 32MPa | Concrete Rectangular | 250 | 400 | 1000 | 6887.5 | 0.69 | 1685.02 | G300E | 3363395.83 | 26.39 | G300E | 2166315.04 | 17
2078 | Story5 | B59 | 32 MPa RC Beam (40 cm x 25 cm) | Beam | 32MPa | Concrete Rectangular | 250 | 400 | 1000 | 4487.5 | 0.45 | 1097.86 | G300E | 2338949.11 | 18.35 | G300E | 1116748.99 | 8.76
2079 | Story5 | B6 | 32 MPa RC Beam (40 cm x 25 cm) | Beam | 32MPa | Concrete Rectangular | 250 | 400 | 1000 | 4487.5 | 0.45 | 1097.86 | G300E | 1910713.39 | 14.99 | G300E | 1562934.71 | 12.26
2080 | Story5 | B60 | 32 MPa RC Beam (40 cm x 25 cm) | Beam | 32MPa | Concrete Rectangular | 250 | 400 | 1000 | 6887.5 | 0.69 | 1685.02 | G300E | 2976339.2 | 23.35 | G300E | 2471991.37 | 19.4
2081 | Story5 | B61 | 32 MPa RC Beam (40 cm x 25 cm) | Beam | 32MPa | Concrete Rectangular | 250 | 400 | 1000 | 6887.5 | 0.69 | 1685.02 | G300E | 3538922.73 | 27.77 | G300E | 2617255.01 | 20.54
2082 | Story5 | B62 | 32 MPa RC Beam (40 cm x 25 cm) | Beam | 32MPa | Concrete Rectangular | 250 | 400 | 1000 | 4487.5 | 0.45 | 1097.86 | G300E | 2408505.36 | 18.9 | G300E | 1116748.99 | 8.76
2083 | Story5 | B63 | 32 MPa RC Beam (40 cm x 25 cm) | Beam | 32MPa | Concrete Rectangular | 250 | 400 | 1000 | 6887.5 | 0.69 | 1685.02 | G300E | 3943406.82 | 30.94 | G300E | 1821415.65 | 14.29
2084 | Story5 | B64 | 32 MPa RC Beam (40 cm x 25 cm) | Beam | 32MPa | Concrete Rectangular | 250 | 400 | 1000 | 4487.5 | 0.45 | 1097.86 | G300E | 2352091.07 | 18.46 | G300E | 1116748.99 | 8.76
2085 | Story5 | B65 | 32 MPa RC Beam (40 cm x 25 cm) | Beam | 32MPa | Concrete Rectangular | 250 | 400 | 1000 | 6887.5 | 0.69 | 1685.02 | G300E | 3832893.75 | 30.07 | G300E | 1820561.6 | 14.28
2086 | Story5 | B66 | 32 MPa RC Beam (40 cm x 25 cm) | Beam | 32MPa | Concrete Rectangular | 250 | 400 | 1000 | 4487.5 | 0.45 | 1097.86 | G300E | 2413954.46 | 18.94 | G300E | 1116748.99 | 8.76
2087 | Story5 | B67 | 32 MPa RC Beam (40 cm x 25 cm) | Beam | 32MPa | Concrete Rectangular | 250 | 400 | 1000 | 6887.5 | 0.69 | 1685.02 | G300E | 3792821.02 | 29.76 | G300E | 2435466.33 | 19.11
2088 | Story5 | B68 | 32 MPa RC Beam (40 cm x 25 cm) | Beam | 32MPa | Concrete Rectangular | 250 | 400 | 1000 | 4487.5 | 0.45 | 1097.86 | G300E | 2227082.14 | 17.47 | G300E | 1116748.99 | 8.76
2089 | Story5 | B69 | 32 MPa RC Beam (40 cm x 25 cm) | Beam | 32MPa | Concrete Rectangular | 250 | 400 | 1000 | 6887.5 | 0.69 | 1685.02 | G300E | 3707979.55 | 29.09 | G300E | 2435466.33 | 19.11
2090 | Story5 | B7 | 32 MPa RC Beam (40 cm x 25 cm) | Beam | 32MPa | Concrete Rectangular | 250 | 400 | 1000 | 6887.5 | 0.69 | 1685.02 | G300E | 3792821.02 | 29.76 | G300E | 1273357.24 | 9.99
2091 | Story5 | B70 | 32 MPa RC Beam (40 cm x 25 cm) | Beam | 32MPa | Concrete Rectangular | 250 | 400 | 1000 | 4487.5 | 0.45 | 1097.86 | G300E | 2414275 | 18.94 | G300E | 1116748.99 | 8.76
2092 | Story5 | B71 | 32 MPa RC Beam (40 cm x 25 cm) | Beam | 32MPa | Concrete Rectangular | 250 | 400 | 1000 | 6887.5 | 0.69 | 1685.02 | G300E | 3645992.05 | 28.61 | G300E | 1820535.31 | 14.28
2093 | Story5 | B72 | 32 MPa RC Beam (40 cm x 25 cm) | Beam | 32MPa | Concrete Rectangular | 250 | 400 | 1000 | 4487.5 | 0.45 | 1097.86 | G300E | 2356258.04 | 18.49 | G300E | 1116748.99 | 8.76
2094 | Story5 | B73 | 32 MPa RC Beam (40 cm x 25 cm) | Beam | 32MPa | Concrete Rectangular | 250 | 400 | 1000 | 6887.5 | 0.69 | 1685.02 | G300E | 3655384.09 | 28.68 | G300E | 1821143.91 | 14.29
2095 | Story5 | B74 | 32 MPa RC Beam (40 cm x 25 cm) | Beam | 32MPa | Concrete Rectangular | 250 | 400 | 1000 | 4487.5 | 0.45 | 1097.86 | G300E | 2318981.62 | 18.2 | G300E | 906554.19 | 7.11
2096 | Story5 | B75 | 32 MPa RC Beam (40 cm x 25 cm) | Beam | 32MPa | Concrete Rectangular | 250 | 400 | 1000 | 6887.5 | 0.69 | 1685.02 | G300E | 3244563.5 | 25.46 | G300E | 2629744.48 | 20.63
2097 | Story5 | B76 | 32 MPa RC Beam (40 cm x 25 cm) | Beam | 32MPa | Concrete Rectangular | 250 | 400 | 1000 | 4487.5 | 0.45 | 1097.86 | G300E | 2378695.54 | 18.66 | G300E | 2158705.46 | 16.94
2098 | Story5 | B77 | 32 MPa RC Beam (40 cm x 25 cm) | Beam | 32MPa | Concrete Rectangular | 250 | 400 | 1000 | 4487.5 | 0.45 | 1097.86 | G300E | 2378054.46 | 18.66 | G300E | 2381370.09 | 18.69
2099 | Story5 | B78 | 32 MPa RC Beam (40 cm x 25 cm) | Beam | 32MPa | Concrete Rectangular | 250 | 400 | 1000 | 4487.5 | 0.45 | 1097.86 | G300E | 2383503.57 | 18.7 | G300E | 2381370.09 | 18.69
2100 | Story5 | B79 | 32 MPa RC Beam (40 cm x 25 cm) | Beam | 32MPa | Concrete Rectangular | 250 | 400 | 1000 | 4487.5 | 0.45 | 1097.86 | G300E | 2377092.86 | 18.65 | G300E | 2381370.09 | 18.69
2101 | Story5 | B8 | 32 MPa RC Beam (40 cm x 25 cm) | Beam | 32MPa | Concrete Rectangular | 250 | 400 | 1000 | 4487.5 | 0.45 | 1097.86 | G300E | 1914239.29 | 15.02 | G300E | 1414206.14 | 11.1
2102 | Story5 | B80 | 32 MPa RC Beam (40 cm x 25 cm) | Beam | 32MPa | Concrete Rectangular | 250 | 400 | 1000 | 4487.5 | 0.45 | 1097.86 | G300E | 2383503.57 | 18.7 | G300E | 2381370.09 | 18.69
2103 | Story5 | B81 | 32 MPa RC Beam (40 cm x 25 cm) | Beam | 32MPa | Concrete Rectangular | 250 | 400 | 1000 | 4487.5 | 0.45 | 1097.86 | G300E | 2377733.93 | 18.66 | G300E | 2381370.09 | 18.69
2104 | Story5 | B82 | 32 MPa RC Beam (40 cm x 25 cm) | Beam | 32MPa | Concrete Rectangular | 250 | 400 | 1000 | 4487.5 | 0.45 | 1097.86 | G300E | 2378054.46 | 18.66 | G300E | 2158705.46 | 16.94
2105 | Story5 | B9 | 32 MPa RC Beam (40 cm x 25 cm) | Beam | 32MPa | Concrete Rectangular | 250 | 400 | 1000 | 6887.5 | 0.69 | 1685.02 | G300E | 3708292.61 | 29.1 | G300E | 1273357.24 | 9.99
2106 | Story6 | B1 | 32 MPa RC Beam (40 cm x 25 cm) | Beam | 32MPa | Concrete Rectangular | 250 | 400 | 1000 | 6887.5 | 0.69 | 1685.02 | G300E | 3552697.73 | 27.88 | G300E | 2762518.65 | 21.68
2107 | Story6 | B10 | 32 MPa RC Beam (40 cm x 25 cm) | Beam | 32MPa | Concrete Rectangular | 250 | 400 | 1000 | 4487.5 | 0.45 | 1097.86 | G300E | 1919367.86 | 15.06 | G300E | 1414206.14 | 11.1
2108 | Story6 | B11 | 32 MPa RC Beam (40 cm x 25 cm) | Beam | 32MPa | Concrete Rectangular | 250 | 400 | 1000 | 6887.5 | 0.69 | 1685.02 | G300E | 3650061.93 | 28.64 | G300E | 1240475.07 | 9.73
2109 | Story6 | B12 | 32 MPa RC Beam (40 cm x 25 cm) | Beam | 32MPa | Concrete Rectangular | 250 | 400 | 1000 | 4487.5 | 0.45 | 1097.86 | G300E | 1916483.04 | 15.04 | G300E | 1860391.85 | 14.6
2110 | Story6 | B13 | 32 MPa RC Beam (40 cm x 25 cm) | Beam | 32MPa | Concrete Rectangular | 250 | 400 | 1000 | 6887.5 | 0.69 | 1685.02 | G300E | 3650688.07 | 28.64 | G300E | 1241384.22 | 9.74
2111 | Story6 | B14 | 32 MPa RC Beam (40 cm x 25 cm) | Beam | 32MPa | Concrete Rectangular | 250 | 400 | 1000 | 4487.5 | 0.45 | 1097.86 | G300E | 1838592.86 | 14.43 | G300E | 1711663.28 | 13.43
2112 | Story6 | B15 | 32 MPa RC Beam (40 cm x 25 cm) | Beam | 32MPa | Concrete Rectangular | 250 | 400 | 1000 | 6887.5 | 0.69 | 1685.02 | G300E | 3257474.43 | 25.56 | G300E | 2036200.46 | 15.98
2113 | Story6 | B16 | 32 MPa RC Beam (40 cm x 25 cm) | Beam | 32MPa | Concrete Rectangular | 250 | 400 | 1000 | 6887.5 | 0.69 | 1685.02 | G300E | 3470360.8 | 27.23 | G300E | 2762518.65 | 21.68
2114 | Story6 | B17 | 32 MPa RC Beam (40 cm x 25 cm) | Beam | 32MPa | Concrete Rectangular | 250 | 400 | 1000 | 4487.5 | 0.45 | 1097.86 | G300E | 1824168.75 | 14.31 | G300E | 1116748.99 | 8.76
2115 | Story6 | B18 | 32 MPa RC Beam (40 cm x 25 cm) | Beam | 32MPa | Concrete Rectangular | 250 | 400 | 1000 | 6887.5 | 0.69 | 1685.02 | G300E | 3548627.84 | 27.84 | G300E | 1273357.24 | 9.99
2116 | Story6 | B19 | 32 MPa RC Beam (40 cm x 25 cm) | Beam | 32MPa | Concrete Rectangular | 250 | 400 | 1000 | 4487.5 | 0.45 | 1097.86 | G300E | 1841157.14 | 14.45 | G300E | 1116748.99 | 8.76
2117 | Story6 | B2 | 32 MPa RC Beam (40 cm x 25 cm) | Beam | 32MPa | Concrete Rectangular | 250 | 400 | 1000 | 4487.5 | 0.45 | 1097.86 | G300E | 1926419.64 | 15.12 | G300E | 1711663.28 | 13.43
2118 | Story6 | B20 | 32 MPa RC Beam (40 cm x 25 cm) | Beam | 32MPa | Concrete Rectangular | 250 | 400 | 1000 | 6887.5 | 0.69 | 1685.02 | G300E | 3511059.66 | 27.55 | G300E | 1273357.24 | 9.99
2119 | Story6 | B21 | 32 MPa RC Beam (40 cm x 25 cm) | Beam | 32MPa | Concrete Rectangular | 250 | 400 | 1000 | 4487.5 | 0.45 | 1097.86 | G300E | 1896930.36 | 14.88 | G300E | 1116748.99 | 8.76
2120 | Story6 | B22 | 32 MPa RC Beam (40 cm x 25 cm) | Beam | 32MPa | Concrete Rectangular | 250 | 400 | 1000 | 7200 | 0.72 | 1761.47 | G300E | 4046713.04 | 31.75 | G300E | 1455031.1 | 11.42
2121 | Story6 | B23 | 32 MPa RC Beam (40 cm x 25 cm) | Beam | 32MPa | Concrete Rectangular | 250 | 400 | 1000 | 4487.5 | 0.45 | 1097.86 | G300E | 1542417.86 | 12.1 | G300E | 1116748.99 | 8.76
2122 | Story6 | B24 | 32 MPa RC Beam (40 cm x 25 cm) | Beam | 32MPa | Concrete Rectangular | 250 | 400 | 1000 | 7200 | 0.72 | 1761.47 | G300E | 4029495.65 | 31.62 | G300E | 1455031.1 | 11.42
2123 | Story6 | B25 | 32 MPa RC Beam (40 cm x 25 cm) | Beam | 32MPa | Concrete Rectangular | 250 | 400 | 1000 | 4487.5 | 0.45 | 1097.86 | G300E | 1896609.82 | 14.88 | G300E | 1116748.99 | 8.76
2124 | Story6 | B26 | 32 MPa RC Beam (40 cm x 25 cm) | Beam | 32MPa | Concrete Rectangular | 250 | 400 | 1000 | 6887.5 | 0.69 | 1685.02 | G300E | 3293790.34 | 25.84 | G300E | 1273357.24 | 9.99
2125 | Story6 | B27 | 32 MPa RC Beam (40 cm x 25 cm) | Beam | 32MPa | Concrete Rectangular | 250 | 400 | 1000 | 4487.5 | 0.45 | 1097.86 | G300E | 1841157.14 | 14.45 | G300E | 1116748.99 | 8.76
2126 | Story6 | B28 | 32 MPa RC Beam (40 cm x 25 cm) | Beam | 32MPa | Concrete Rectangular | 250 | 400 | 1000 | 6887.5 | 0.69 | 1685.02 | G300E | 3303808.52 | 25.92 | G300E | 1273357.24 | 9.99
2127 | Story6 | B29 | 32 MPa RC Beam (40 cm x 25 cm) | Beam | 32MPa | Concrete Rectangular | 250 | 400 | 1000 | 4487.5 | 0.45 | 1097.86 | G300E | 1824168.75 | 14.31 | G300E | 1116748.99 | 8.76
2128 | Story6 | B3 | 32 MPa RC Beam (40 cm x 25 cm) | Beam | 32MPa | Concrete Rectangular | 250 | 400 | 1000 | 6887.5 | 0.69 | 1685.02 | G300E | 3950294.32 | 31 | G300E | 1241389.23 | 9.74
2129 | Story6 | B30 | 32 MPa RC Beam (40 cm x 25 cm) | Beam | 32MPa | Concrete Rectangular | 250 | 400 | 1000 | 6887.5 | 0.69 | 1685.02 | G300E | 2997627.84 | 23.52 | G300E | 2326727.74 | 18.26
2130 | Story6 | B31 | 32 MPa RC Beam (40 cm x 25 cm) | Beam | 32MPa | Concrete Rectangular | 250 | 400 | 1000 | 6887.5 | 0.69 | 1685.02 | G300E | 3438427.84 | 26.98 | G300E | 2762518.65 | 21.68
2131 | Story6 | B32 | 32 MPa RC Beam (40 cm x 25 cm) | Beam | 32MPa | Concrete Rectangular | 250 | 400 | 1000 | 4487.5 | 0.45 | 1097.86 | G300E | 2121946.43 | 16.65 | G300E | 1116748.99 | 8.76
2132 | Story6 | B33 | 32 MPa RC Beam (40 cm x 25 cm) | Beam | 32MPa | Concrete Rectangular | 250 | 400 | 1000 | 6887.5 | 0.69 | 1685.02 | G300E | 3414321.59 | 26.79 | G300E | 1236832.2 | 9.7
2133 | Story6 | B34 | 32 MPa RC Beam (40 cm x 25 cm) | Beam | 32MPa | Concrete Rectangular | 250 | 400 | 1000 | 4487.5 | 0.45 | 1097.86 | G300E | 2174834.82 | 17.06 | G300E | 1116748.99 | 8.76
2134 | Story6 | B35 | 32 MPa RC Beam (40 cm x 25 cm) | Beam | 32MPa | Concrete Rectangular | 250 | 400 | 1000 | 6887.5 | 0.69 | 1685.02 | G300E | 2941588.64 | 23.08 | G300E | 2252841.14 | 17.68
2135 | Story6 | B36 | 32 MPa RC Beam (40 cm x 25 cm) | Beam | 32MPa | Concrete Rectangular | 250 | 400 | 1000 | 4800 | 0.48 | 1174.31 | G300E | 2760320 | 21.66 | G300E | 1969283.84 | 15.45
2136 | Story6 | B4 | 32 MPa RC Beam (40 cm x 25 cm) | Beam | 32MPa | Concrete Rectangular | 250 | 400 | 1000 | 4487.5 | 0.45 | 1097.86 | G300E | 1913918.75 | 15.02 | G300E | 1860391.85 | 14.6
2137 | Story6 | B40 | 32 MPa RC Beam (40 cm x 25 cm) | Beam | 32MPa | Concrete Rectangular | 250 | 400 | 1000 | 4487.5 | 0.45 | 1097.86 | G300E | 2501930.83 | 19.63 | G300E | 1841075.26 | 14.45
2138 | Story6 | B41 | 32 MPa RC Beam (40 cm x 25 cm) | Beam | 32MPa | Concrete Rectangular | 250 | 400 | 1000 | 6887.5 | 0.69 | 1685.02 | G300E | 2822622.73 | 22.15 | G300E | 2252841.14 | 17.68
2139 | Story6 | B42 | 32 MPa RC Beam (40 cm x 25 cm) | Beam | 32MPa | Concrete Rectangular | 250 | 400 | 1000 | 4487.5 | 0.45 | 1097.86 | G300E | 2174514.29 | 17.06 | G300E | 1116748.99 | 8.76
2140 | Story6 | B43 | 32 MPa RC Beam (40 cm x 25 cm) | Beam | 32MPa | Concrete Rectangular | 250 | 400 | 1000 | 6887.5 | 0.69 | 1685.02 | G300E | 3196113.07 | 25.08 | G300E | 1236832.2 | 9.7
2141 | Story6 | B44 | 32 MPa RC Beam (40 cm x 25 cm) | Beam | 32MPa | Concrete Rectangular | 250 | 400 | 1000 | 4487.5 | 0.45 | 1097.86 | G300E | 2121946.43 | 16.65 | G300E | 1116748.99 | 8.76
2142 | Story6 | B45 | 32 MPa RC Beam (40 cm x 25 cm) | Beam | 32MPa | Concrete Rectangular | 250 | 400 | 1000 | 6887.5 | 0.69 | 1685.02 | G300E | 2964442.61 | 23.26 | G300E | 2471991.37 | 19.4
2143 | Story6 | B46 | 32 MPa RC Beam (40 cm x 25 cm) | Beam | 32MPa | Concrete Rectangular | 250 | 400 | 1000 | 6887.5 | 0.69 | 1685.02 | G300E | 3470360.8 | 27.23 | G300E | 2617255.01 | 20.54
2144 | Story6 | B47 | 32 MPa RC Beam (40 cm x 25 cm) | Beam | 32MPa | Concrete Rectangular | 250 | 400 | 1000 | 4487.5 | 0.45 | 1097.86 | G300E | 2357860.71 | 18.5 | G300E | 1116748.99 | 8.76
2145 | Story6 | B48 | 32 MPa RC Beam (40 cm x 25 cm) | Beam | 32MPa | Concrete Rectangular | 250 | 400 | 1000 | 6887.5 | 0.69 | 1685.02 | G300E | 3548627.84 | 27.84 | G300E | 1854411.79 | 14.55
2146 | Story6 | B49 | 32 MPa RC Beam (40 cm x 25 cm) | Beam | 32MPa | Concrete Rectangular | 250 | 400 | 1000 | 4487.5 | 0.45 | 1097.86 | G300E | 2323883.93 | 18.23 | G300E | 1116748.99 | 8.76
2147 | Story6 | B5 | 32 MPa RC Beam (40 cm x 25 cm) | Beam | 32MPa | Concrete Rectangular | 250 | 400 | 1000 | 6887.5 | 0.69 | 1685.02 | G300E | 3841659.66 | 30.14 | G300E | 1240478.82 | 9.73
2148 | Story6 | B50 | 32 MPa RC Beam (40 cm x 25 cm) | Beam | 32MPa | Concrete Rectangular | 250 | 400 | 1000 | 6887.5 | 0.69 | 1685.02 | G300E | 3511059.66 | 27.55 | G300E | 1854411.79 | 14.55
2149 | Story6 | B51 | 32 MPa RC Beam (40 cm x 25 cm) | Beam | 32MPa | Concrete Rectangular | 250 | 400 | 1000 | 4800 | 0.48 | 1174.31 | G300E | 2869760 | 22.52 | G300E | 1523843.84 | 11.96
2150 | Story6 | B52 | 32 MPa RC Beam (40 cm x 25 cm) | Beam | 32MPa | Concrete Rectangular | 250 | 400 | 1000 | 6887.5 | 0.69 | 1685.02 | G300E | 3871074.46 | 30.37 | G300E | 2503461.31 | 19.64
2151 | Story6 | B54 | 32 MPa RC Beam (40 cm x 25 cm) | Beam | 32MPa | Concrete Rectangular | 250 | 400 | 1000 | 6887.5 | 0.69 | 1685.02 | G300E | 3858197.83 | 30.27 | G300E | 2503461.31 | 19.64
2152 | Story6 | B55 | 32 MPa RC Beam (40 cm x 25 cm) | Beam | 32MPa | Concrete Rectangular | 250 | 400 | 1000 | 4487.5 | 0.45 | 1097.86 | G300E | 2669165 | 20.94 | G300E | 2014791.77 | 15.81
2153 | Story6 | B56 | 32 MPa RC Beam (40 cm x 25 cm) | Beam | 32MPa | Concrete Rectangular | 250 | 400 | 1000 | 6887.5 | 0.69 | 1685.02 | G300E | 3295981.82 | 25.86 | G300E | 2435466.33 | 19.11
2154 | Story6 | B57 | 32 MPa RC Beam (40 cm x 25 cm) | Beam | 32MPa | Concrete Rectangular | 250 | 400 | 1000 | 4487.5 | 0.45 | 1097.86 | G300E | 2326768.75 | 18.26 | G300E | 1116748.99 | 8.76
2155 | Story6 | B58 | 32 MPa RC Beam (40 cm x 25 cm) | Beam | 32MPa | Concrete Rectangular | 250 | 400 | 1000 | 6887.5 | 0.69 | 1685.02 | G300E | 3361100 | 26.37 | G300E | 2166315.04 | 17
2156 | Story6 | B59 | 32 MPa RC Beam (40 cm x 25 cm) | Beam | 32MPa | Concrete Rectangular | 250 | 400 | 1000 | 4487.5 | 0.45 | 1097.86 | G300E | 2353693.75 | 18.47 | G300E | 1116748.99 | 8.76
2157 | Story6 | B6 | 32 MPa RC Beam (40 cm x 25 cm) | Beam | 32MPa | Concrete Rectangular | 250 | 400 | 1000 | 4487.5 | 0.45 | 1097.86 | G300E | 1909110.71 | 14.98 | G300E | 1562934.71 | 12.26
2158 | Story6 | B60 | 32 MPa RC Beam (40 cm x 25 cm) | Beam | 32MPa | Concrete Rectangular | 250 | 400 | 1000 | 6887.5 | 0.69 | 1685.02 | G300E | 2979156.82 | 23.38 | G300E | 2617255.01 | 20.54
2159 | Story6 | B61 | 32 MPa RC Beam (40 cm x 25 cm) | Beam | 32MPa | Concrete Rectangular | 250 | 400 | 1000 | 6887.5 | 0.69 | 1685.02 | G300E | 3552697.73 | 27.88 | G300E | 2762518.65 | 21.68
2160 | Story6 | B62 | 32 MPa RC Beam (40 cm x 25 cm) | Beam | 32MPa | Concrete Rectangular | 250 | 400 | 1000 | 4487.5 | 0.45 | 1097.86 | G300E | 2419083.04 | 18.98 | G300E | 1116748.99 | 8.76
2161 | Story6 | B63 | 32 MPa RC Beam (40 cm x 25 cm) | Beam | 32MPa | Concrete Rectangular | 250 | 400 | 1000 | 6887.5 | 0.69 | 1685.02 | G300E | 3949981.25 | 30.99 | G300E | 1822436.26 | 14.3
2162 | Story6 | B64 | 32 MPa RC Beam (40 cm x 25 cm) | Beam | 32MPa | Concrete Rectangular | 250 | 400 | 1000 | 4487.5 | 0.45 | 1097.86 | G300E | 2367797.32 | 18.58 | G300E | 1116748.99 | 8.76
2163 | Story6 | B65 | 32 MPa RC Beam (40 cm x 25 cm) | Beam | 32MPa | Concrete Rectangular | 250 | 400 | 1000 | 6887.5 | 0.69 | 1685.02 | G300E | 3841659.66 | 30.14 | G300E | 1821528.36 | 14.29
2164 | Story6 | B66 | 32 MPa RC Beam (40 cm x 25 cm) | Beam | 32MPa | Concrete Rectangular | 250 | 400 | 1000 | 4487.5 | 0.45 | 1097.86 | G300E | 2433507.14 | 19.09 | G300E | 1116748.99 | 8.76
2165 | Story6 | B67 | 32 MPa RC Beam (40 cm x 25 cm) | Beam | 32MPa | Concrete Rectangular | 250 | 400 | 1000 | 6887.5 | 0.69 | 1685.02 | G300E | 3810665.91 | 29.9 | G300E | 2435466.33 | 19.11
2166 | Story6 | B68 | 32 MPa RC Beam (40 cm x 25 cm) | Beam | 32MPa | Concrete Rectangular | 250 | 400 | 1000 | 4487.5 | 0.45 | 1097.86 | G300E | 2221312.5 | 17.43 | G300E | 1116748.99 | 8.76
2167 | Story6 | B69 | 32 MPa RC Beam (40 cm x 25 cm) | Beam | 32MPa | Concrete Rectangular | 250 | 400 | 1000 | 6887.5 | 0.69 | 1685.02 | G300E | 3723946.02 | 29.22 | G300E | 2435466.33 | 19.11
2168 | Story6 | B7 | 32 MPa RC Beam (40 cm x 25 cm) | Beam | 32MPa | Concrete Rectangular | 250 | 400 | 1000 | 6887.5 | 0.69 | 1685.02 | G300E | 3810665.91 | 29.9 | G300E | 1273357.24 | 9.99
2169 | Story6 | B70 | 32 MPa RC Beam (40 cm x 25 cm) | Beam | 32MPa | Concrete Rectangular | 250 | 400 | 1000 | 4487.5 | 0.45 | 1097.86 | G300E | 2434468.75 | 19.1 | G300E | 1116748.99 | 8.76
2170 | Story6 | B71 | 32 MPa RC Beam (40 cm x 25 cm) | Beam | 32MPa | Concrete Rectangular | 250 | 400 | 1000 | 6887.5 | 0.69 | 1685.02 | G300E | 3649748.86 | 28.64 | G300E | 1821498.3 | 14.29
2171 | Story6 | B72 | 32 MPa RC Beam (40 cm x 25 cm) | Beam | 32MPa | Concrete Rectangular | 250 | 400 | 1000 | 4487.5 | 0.45 | 1097.86 | G300E | 2371964.29 | 18.61 | G300E | 1116748.99 | 8.76
2172 | Story6 | B73 | 32 MPa RC Beam (40 cm x 25 cm) | Beam | 32MPa | Concrete Rectangular | 250 | 400 | 1000 | 6887.5 | 0.69 | 1685.02 | G300E | 3656636.36 | 28.69 | G300E | 2257952.92 | 17.72
2173 | Story6 | B74 | 32 MPa RC Beam (40 cm x 25 cm) | Beam | 32MPa | Concrete Rectangular | 250 | 400 | 1000 | 4487.5 | 0.45 | 1097.86 | G300E | 2329804.41 | 18.28 | G300E | 909651.09 | 7.14
2174 | Story6 | B75 | 32 MPa RC Beam (40 cm x 25 cm) | Beam | 32MPa | Concrete Rectangular | 250 | 400 | 1000 | 6887.5 | 0.69 | 1685.02 | G300E | 3248696 | 25.49 | G300E | 2632499.48 | 20.66
2175 | Story6 | B76 | 32 MPa RC Beam (40 cm x 25 cm) | Beam | 32MPa | Concrete Rectangular | 250 | 400 | 1000 | 4487.5 | 0.45 | 1097.86 | G300E | 2397286.61 | 18.81 | G300E | 2158705.46 | 16.94
2176 | Story6 | B77 | 32 MPa RC Beam (40 cm x 25 cm) | Beam | 32MPa | Concrete Rectangular | 250 | 400 | 1000 | 4487.5 | 0.45 | 1097.86 | G300E | 2398889.29 | 18.82 | G300E | 2418766.35 | 18.98
2177 | Story6 | B78 | 32 MPa RC Beam (40 cm x 25 cm) | Beam | 32MPa | Concrete Rectangular | 250 | 400 | 1000 | 4487.5 | 0.45 | 1097.86 | G300E | 2407223.21 | 18.89 | G300E | 2418766.35 | 18.98
2178 | Story6 | B79 | 32 MPa RC Beam (40 cm x 25 cm) | Beam | 32MPa | Concrete Rectangular | 250 | 400 | 1000 | 4487.5 | 0.45 | 1097.86 | G300E | 2398568.75 | 18.82 | G300E | 2381370.09 | 18.69
2179 | Story6 | B8 | 32 MPa RC Beam (40 cm x 25 cm) | Beam | 32MPa | Concrete Rectangular | 250 | 400 | 1000 | 4487.5 | 0.45 | 1097.86 | G300E | 1913277.68 | 15.01 | G300E | 1414206.14 | 11.1
2180 | Story6 | B80 | 32 MPa RC Beam (40 cm x 25 cm) | Beam | 32MPa | Concrete Rectangular | 250 | 400 | 1000 | 4487.5 | 0.45 | 1097.86 | G300E | 2407223.21 | 18.89 | G300E | 2418766.35 | 18.98
2181 | Story6 | B81 | 32 MPa RC Beam (40 cm x 25 cm) | Beam | 32MPa | Concrete Rectangular | 250 | 400 | 1000 | 4487.5 | 0.45 | 1097.86 | G300E | 2398889.29 | 18.82 | G300E | 2418766.35 | 18.98
2182 | Story6 | B82 | 32 MPa RC Beam (40 cm x 25 cm) | Beam | 32MPa | Concrete Rectangular | 250 | 400 | 1000 | 4487.5 | 0.45 | 1097.86 | G300E | 2396645.54 | 18.8 | G300E | 2158705.46 | 16.94
2183 | Story6 | B9 | 32 MPa RC Beam (40 cm x 25 cm) | Beam | 32MPa | Concrete Rectangular | 250 | 400 | 1000 | 6887.5 | 0.69 | 1685.02 | G300E | 3724259.09 | 29.22 | G300E | 1273357.24 | 9.99
2184 | Story7 | B1 | 32 MPa RC Beam (40 cm x 25 cm) | Beam | 32MPa | Concrete Rectangular | 250 | 400 | 1000 | 6900 | 0.69 | 1688.07 | G300E | 3989454.55 | 31.3 | G300E | 2622005.02 | 20.57
2185 | Story7 | B10 | 32 MPa RC Beam (40 cm x 25 cm) | Beam | 32MPa | Concrete Rectangular | 250 | 400 | 1000 | 4500 | 0.45 | 1100.92 | G300E | 1952357.14 | 15.32 | G300E | 2014716.86 | 15.81
2186 | Story7 | B11 | 32 MPa RC Beam (40 cm x 25 cm) | Beam | 32MPa | Concrete Rectangular | 250 | 400 | 1000 | 6900 | 0.69 | 1688.07 | G300E | 4028031.82 | 31.61 | G300E | 1323802.64 | 10.39
2187 | Story7 | B12 | 32 MPa RC Beam (40 cm x 25 cm) | Beam | 32MPa | Concrete Rectangular | 250 | 400 | 1000 | 4500 | 0.45 | 1100.92 | G300E | 1948178.57 | 15.29 | G300E | 2163859.71 | 16.98
2188 | Story7 | B13 | 32 MPa RC Beam (40 cm x 25 cm) | Beam | 32MPa | Concrete Rectangular | 250 | 400 | 1000 | 6900 | 0.69 | 1688.07 | G300E | 4024268.18 | 31.58 | G300E | 1362034.91 | 10.69
2189 | Story7 | B14 | 32 MPa RC Beam (40 cm x 25 cm) | Beam | 32MPa | Concrete Rectangular | 250 | 400 | 1000 | 4500 | 0.45 | 1100.92 | G300E | 1960714.29 | 15.38 | G300E | 1716431.14 | 13.47
2190 | Story7 | B15 | 32 MPa RC Beam (40 cm x 25 cm) | Beam | 32MPa | Concrete Rectangular | 250 | 400 | 1000 | 6900 | 0.69 | 1688.07 | G300E | 3492968.18 | 27.41 | G300E | 2039895.93 | 16.01
2191 | Story7 | B16 | 32 MPa RC Beam (40 cm x 25 cm) | Beam | 32MPa | Concrete Rectangular | 250 | 400 | 1000 | 6900 | 0.69 | 1688.07 | G300E | 3731959.09 | 29.28 | G300E | 2913059.56 | 22.86
2192 | Story7 | B17 | 32 MPa RC Beam (40 cm x 25 cm) | Beam | 32MPa | Concrete Rectangular | 250 | 400 | 1000 | 4500 | 0.45 | 1100.92 | G300E | 2074178.57 | 16.27 | G300E | 1119859.71 | 8.79
2193 | Story7 | B18 | 32 MPa RC Beam (40 cm x 25 cm) | Beam | 32MPa | Concrete Rectangular | 250 | 400 | 1000 | 6900 | 0.69 | 1688.07 | G300E | 4078840.91 | 32 | G300E | 1312259.56 | 10.3
2194 | Story7 | B19 | 32 MPa RC Beam (40 cm x 25 cm) | Beam | 32MPa | Concrete Rectangular | 250 | 400 | 1000 | 4500 | 0.45 | 1100.92 | G300E | 2142964.29 | 16.81 | G300E | 1119859.71 | 8.79
2195 | Story7 | B2 | 32 MPa RC Beam (40 cm x 25 cm) | Beam | 32MPa | Concrete Rectangular | 250 | 400 | 1000 | 4500 | 0.45 | 1100.92 | G300E | 1965535.71 | 15.42 | G300E | 1716431.14 | 13.47
2196 | Story7 | B20 | 32 MPa RC Beam (40 cm x 25 cm) | Beam | 32MPa | Concrete Rectangular | 250 | 400 | 1000 | 6900 | 0.69 | 1688.07 | G300E | 4031481.82 | 31.63 | G300E | 1894368.65 | 14.86
2197 | Story7 | B21 | 32 MPa RC Beam (40 cm x 25 cm) | Beam | 32MPa | Concrete Rectangular | 250 | 400 | 1000 | 4500 | 0.45 | 1100.92 | G300E | 2041714.29 | 16.02 | G300E | 1119859.71 | 8.79
2198 | Story7 | B22 | 32 MPa RC Beam (40 cm x 25 cm) | Beam | 32MPa | Concrete Rectangular | 250 | 400 | 1000 | 7200 | 0.72 | 1761.47 | G300E | 4488730.43 | 35.22 | G300E | 1491553.25 | 11.7
2199 | Story7 | B23 | 32 MPa RC Beam (40 cm x 25 cm) | Beam | 32MPa | Concrete Rectangular | 250 | 400 | 1000 | 4500 | 0.45 | 1100.92 | G300E | 1623857.14 | 12.74 | G300E | 1119859.71 | 8.79
2200 | Story7 | B24 | 32 MPa RC Beam (40 cm x 25 cm) | Beam | 32MPa | Concrete Rectangular | 250 | 400 | 1000 | 7200 | 0.72 | 1761.47 | G300E | 4469008.7 | 35.07 | G300E | 1782057.6 | 13.98
2201 | Story7 | B25 | 32 MPa RC Beam (40 cm x 25 cm) | Beam | 32MPa | Concrete Rectangular | 250 | 400 | 1000 | 4500 | 0.45 | 1100.92 | G300E | 2041714.29 | 16.02 | G300E | 1119859.71 | 8.79
2202 | Story7 | B26 | 32 MPa RC Beam (40 cm x 25 cm) | Beam | 32MPa | Concrete Rectangular | 250 | 400 | 1000 | 6900 | 0.69 | 1688.07 | G300E | 3630968.18 | 28.49 | G300E | 1894368.65 | 14.86
2203 | Story7 | B27 | 32 MPa RC Beam (40 cm x 25 cm) | Beam | 32MPa | Concrete Rectangular | 250 | 400 | 1000 | 4500 | 0.45 | 1100.92 | G300E | 2142964.29 | 16.81 | G300E | 1119859.71 | 8.79
2204 | Story7 | B28 | 32 MPa RC Beam (40 cm x 25 cm) | Beam | 32MPa | Concrete Rectangular | 250 | 400 | 1000 | 6900 | 0.69 | 1688.07 | G300E | 3642886.36 | 28.58 | G300E | 1312259.56 | 10.3
2205 | Story7 | B29 | 32 MPa RC Beam (40 cm x 25 cm) | Beam | 32MPa | Concrete Rectangular | 250 | 400 | 1000 | 4500 | 0.45 | 1100.92 | G300E | 2074178.57 | 16.27 | G300E | 1119859.71 | 8.79
2206 | Story7 | B3 | 32 MPa RC Beam (40 cm x 25 cm) | Beam | 32MPa | Concrete Rectangular | 250 | 400 | 1000 | 6900 | 0.69 | 1688.07 | G300E | 4342922.73 | 34.08 | G300E | 1361260.85 | 10.68
2207 | Story7 | B30 | 32 MPa RC Beam (40 cm x 25 cm) | Beam | 32MPa | Concrete Rectangular | 250 | 400 | 1000 | 6900 | 0.69 | 1688.07 | G300E | 3229827.27 | 25.34 | G300E | 1894368.65 | 14.86
2208 | Story7 | B31 | 32 MPa RC Beam (40 cm x 25 cm) | Beam | 32MPa | Concrete Rectangular | 250 | 400 | 1000 | 6900 | 0.69 | 1688.07 | G300E | 3677386.36 | 28.85 | G300E | 3058586.84 | 24
2209 | Story7 | B32 | 32 MPa RC Beam (40 cm x 25 cm) | Beam | 32MPa | Concrete Rectangular | 250 | 400 | 1000 | 4500 | 0.45 | 1100.92 | G300E | 2461821.43 | 19.32 | G300E | 1119859.71 | 8.79
2210 | Story7 | B33 | 32 MPa RC Beam (40 cm x 25 cm) | Beam | 32MPa | Concrete Rectangular | 250 | 400 | 1000 | 6900 | 0.69 | 1688.07 | G300E | 3749209.09 | 29.42 | G300E | 1894368.65 | 14.86
2211 | Story7 | B34 | 32 MPa RC Beam (40 cm x 25 cm) | Beam | 32MPa | Concrete Rectangular | 250 | 400 | 1000 | 4500 | 0.45 | 1100.92 | G300E | 2433857.14 | 19.1 | G300E | 1119859.71 | 8.79
2212 | Story7 | B35 | 32 MPa RC Beam (40 cm x 25 cm) | Beam | 32MPa | Concrete Rectangular | 250 | 400 | 1000 | 6900 | 0.69 | 1688.07 | G300E | 3209127.27 | 25.18 | G300E | 2403295.09 | 18.86
2213 | Story7 | B36 | 32 MPa RC Beam (40 cm x 25 cm) | Beam | 32MPa | Concrete Rectangular | 250 | 400 | 1000 | 4800 | 0.48 | 1174.31 | G300E | 2994240 | 23.49 | G300E | 2006617.6 | 15.74
2214 | Story7 | B4 | 32 MPa RC Beam (40 cm x 25 cm) | Beam | 32MPa | Concrete Rectangular | 250 | 400 | 1000 | 4500 | 0.45 | 1100.92 | G300E | 1944964.29 | 15.26 | G300E | 2313002.57 | 18.15
2215 | Story7 | B40 | 32 MPa RC Beam (40 cm x 25 cm) | Beam | 32MPa | Concrete Rectangular | 250 | 400 | 1000 | 4500 | 0.45 | 1100.92 | G300E | 2809200 | 22.04 | G300E | 1881204 | 14.76
2216 | Story7 | B41 | 32 MPa RC Beam (40 cm x 25 cm) | Beam | 32MPa | Concrete Rectangular | 250 | 400 | 1000 | 6900 | 0.69 | 1688.07 | G300E | 3087436.36 | 24.23 | G300E | 2403295.09 | 18.86
2217 | Story7 | B42 | 32 MPa RC Beam (40 cm x 25 cm) | Beam | 32MPa | Concrete Rectangular | 250 | 400 | 1000 | 4500 | 0.45 | 1100.92 | G300E | 2432892.86 | 19.09 | G300E | 1119859.71 | 8.79
2218 | Story7 | B43 | 32 MPa RC Beam (40 cm x 25 cm) | Beam | 32MPa | Concrete Rectangular | 250 | 400 | 1000 | 6900 | 0.69 | 1688.07 | G300E | 3683345.45 | 28.9 | G300E | 1894368.65 | 14.86
2219 | Story7 | B44 | 32 MPa RC Beam (40 cm x 25 cm) | Beam | 32MPa | Concrete Rectangular | 250 | 400 | 1000 | 4500 | 0.45 | 1100.92 | G300E | 2461821.43 | 19.32 | G300E | 1119859.71 | 8.79
2220 | Story7 | B45 | 32 MPa RC Beam (40 cm x 25 cm) | Beam | 32MPa | Concrete Rectangular | 250 | 400 | 1000 | 6900 | 0.69 | 1688.07 | G300E | 3176195.45 | 24.92 | G300E | 2476477.75 | 19.43
2221 | Story7 | B46 | 32 MPa RC Beam (40 cm x 25 cm) | Beam | 32MPa | Concrete Rectangular | 250 | 400 | 1000 | 6900 | 0.69 | 1688.07 | G300E | 3731959.09 | 29.28 | G300E | 2913059.56 | 22.86
2222 | Story7 | B47 | 32 MPa RC Beam (40 cm x 25 cm) | Beam | 32MPa | Concrete Rectangular | 250 | 400 | 1000 | 4500 | 0.45 | 1100.92 | G300E | 2548285.71 | 19.99 | G300E | 1119859.71 | 8.79
2223 | Story7 | B48 | 32 MPa RC Beam (40 cm x 25 cm) | Beam | 32MPa | Concrete Rectangular | 250 | 400 | 1000 | 6900 | 0.69 | 1688.07 | G300E | 4078840.91 | 32 | G300E | 2476477.75 | 19.43
2224 | Story7 | B49 | 32 MPa RC Beam (40 cm x 25 cm) | Beam | 32MPa | Concrete Rectangular | 250 | 400 | 1000 | 4500 | 0.45 | 1100.92 | G300E | 2520000 | 19.77 | G300E | 1119859.71 | 8.79
2225 | Story7 | B5 | 32 MPa RC Beam (40 cm x 25 cm) | Beam | 32MPa | Concrete Rectangular | 250 | 400 | 1000 | 6900 | 0.69 | 1688.07 | G300E | 4316577.27 | 33.87 | G300E | 1323807.65 | 10.39
2226 | Story7 | B50 | 32 MPa RC Beam (40 cm x 25 cm) | Beam | 32MPa | Concrete Rectangular | 250 | 400 | 1000 | 6900 | 0.69 | 1688.07 | G300E | 4031795.45 | 31.63 | G300E | 2476477.75 | 19.43
2227 | Story7 | B51 | 32 MPa RC Beam (40 cm x 25 cm) | Beam | 32MPa | Concrete Rectangular | 250 | 400 | 1000 | 4800 | 0.48 | 1174.31 | G300E | 3151040 | 24.72 | G300E | 1895471.36 | 14.87
2228 | Story7 | B52 | 32 MPa RC Beam (40 cm x 25 cm) | Beam | 32MPa | Concrete Rectangular | 250 | 400 | 1000 | 6900 | 0.69 | 1688.07 | G300E | 4301700 | 33.75 | G300E | 2543005.2 | 19.95
2229 | Story7 | B54 | 32 MPa RC Beam (40 cm x 25 cm) | Beam | 32MPa | Concrete Rectangular | 250 | 400 | 1000 | 6900 | 0.69 | 1688.07 | G300E | 4286100 | 33.63 | G300E | 2543005.2 | 19.95
2230 | Story7 | B55 | 32 MPa RC Beam (40 cm x 25 cm) | Beam | 32MPa | Concrete Rectangular | 250 | 400 | 1000 | 4500 | 0.45 | 1100.92 | G300E | 2963400 | 23.25 | G300E | 2055404.4 | 16.13
2231 | Story7 | B56 | 32 MPa RC Beam (40 cm x 25 cm) | Beam | 32MPa | Concrete Rectangular | 250 | 400 | 1000 | 6900 | 0.69 | 1688.07 | G300E | 3632536.36 | 28.5 | G300E | 2476477.75 | 19.43
2232 | Story7 | B57 | 32 MPa RC Beam (40 cm x 25 cm) | Beam | 32MPa | Concrete Rectangular | 250 | 400 | 1000 | 4500 | 0.45 | 1100.92 | G300E | 2521607.14 | 19.79 | G300E | 1119859.71 | 8.79
2233 | Story7 | B58 | 32 MPa RC Beam (40 cm x 25 cm) | Beam | 32MPa | Concrete Rectangular | 250 | 400 | 1000 | 6900 | 0.69 | 1688.07 | G300E | 3696387.5 | 29 | G300E | 2437046.65 | 19.12
2234 | Story7 | B59 | 32 MPa RC Beam (40 cm x 25 cm) | Beam | 32MPa | Concrete Rectangular | 250 | 400 | 1000 | 4500 | 0.45 | 1100.92 | G300E | 2543464.29 | 19.96 | G300E | 1119859.71 | 8.79
2235 | Story7 | B6 | 32 MPa RC Beam (40 cm x 25 cm) | Beam | 32MPa | Concrete Rectangular | 250 | 400 | 1000 | 4500 | 0.45 | 1100.92 | G300E | 1938214.29 | 15.21 | G300E | 2014716.86 | 15.81
2236 | Story7 | B60 | 32 MPa RC Beam (40 cm x 25 cm) | Beam | 32MPa | Concrete Rectangular | 250 | 400 | 1000 | 6900 | 0.69 | 1688.07 | G300E | 3200031.82 | 25.11 | G300E | 2185423.2 | 17.15
2237 | Story7 | B61 | 32 MPa RC Beam (40 cm x 25 cm) | Beam | 32MPa | Concrete Rectangular | 250 | 400 | 1000 | 6900 | 0.69 | 1688.07 | G300E | 3989768.18 | 31.31 | G300E | 2767532.29 | 21.72
2238 | Story7 | B62 | 32 MPa RC Beam (40 cm x 25 cm) | Beam | 32MPa | Concrete Rectangular | 250 | 400 | 1000 | 4500 | 0.45 | 1100.92 | G300E | 2713500 | 21.29 | G300E | 1157360.14 | 9.08
2239 | Story7 | B63 | 32 MPa RC Beam (40 cm x 25 cm) | Beam | 32MPa | Concrete Rectangular | 250 | 400 | 1000 | 6900 | 0.69 | 1688.07 | G300E | 4343236.36 | 34.08 | G300E | 2525465.24 | 19.82
2240 | Story7 | B64 | 32 MPa RC Beam (40 cm x 25 cm) | Beam | 32MPa | Concrete Rectangular | 250 | 400 | 1000 | 4500 | 0.45 | 1100.92 | G300E | 2555678.57 | 20.05 | G300E | 1157360.14 | 9.08
2241 | Story7 | B65 | 32 MPa RC Beam (40 cm x 25 cm) | Beam | 32MPa | Concrete Rectangular | 250 | 400 | 1000 | 6900 | 0.69 | 1688.07 | G300E | 4316577.27 | 33.87 | G300E | 2488018.31 | 19.52
2242 | Story7 | B66 | 32 MPa RC Beam (40 cm x 25 cm) | Beam | 32MPa | Concrete Rectangular | 250 | 400 | 1000 | 4500 | 0.45 | 1100.92 | G300E | 2668821.43 | 20.94 | G300E | 1194860.57 | 9.38
2243 | Story7 | B67 | 32 MPa RC Beam (40 cm x 25 cm) | Beam | 32MPa | Concrete Rectangular | 250 | 400 | 1000 | 6900 | 0.69 | 1688.07 | G300E | 4308736.36 | 33.81 | G300E | 2517416.07 | 19.75
2244 | Story7 | B68 | 32 MPa RC Beam (40 cm x 25 cm) | Beam | 32MPa | Concrete Rectangular | 250 | 400 | 1000 | 4500 | 0.45 | 1100.92 | G300E | 2353821.43 | 18.47 | G300E | 1119859.71 | 8.79
2245 | Story7 | B69 | 32 MPa RC Beam (40 cm x 25 cm) | Beam | 32MPa | Concrete Rectangular | 250 | 400 | 1000 | 6900 | 0.69 | 1688.07 | G300E | 4217781.82 | 33.09 | G300E | 2517409.8 | 19.75
2246 | Story7 | B7 | 32 MPa RC Beam (40 cm x 25 cm) | Beam | 32MPa | Concrete Rectangular | 250 | 400 | 1000 | 6900 | 0.69 | 1688.07 | G300E | 4308736.36 | 33.81 | G300E | 1353200.4 | 10.62
2247 | Story7 | B70 | 32 MPa RC Beam (40 cm x 25 cm) | Beam | 32MPa | Concrete Rectangular | 250 | 400 | 1000 | 4500 | 0.45 | 1100.92 | G300E | 2668821.43 | 20.94 | G300E | 1194860.57 | 9.38
2248 | Story7 | B71 | 32 MPa RC Beam (40 cm x 25 cm) | Beam | 32MPa | Concrete Rectangular | 250 | 400 | 1000 | 6900 | 0.69 | 1688.07 | G300E | 4026777.27 | 31.6 | G300E | 2487950.56 | 19.52
2249 | Story7 | B72 | 32 MPa RC Beam (40 cm x 25 cm) | Beam | 32MPa | Concrete Rectangular | 250 | 400 | 1000 | 4500 | 0.45 | 1100.92 | G300E | 2562750 | 20.11 | G300E | 1119859.71 | 8.79
2250 | Story7 | B73 | 32 MPa RC Beam (40 cm x 25 cm) | Beam | 32MPa | Concrete Rectangular | 250 | 400 | 1000 | 6900 | 0.69 | 1688.07 | G300E | 4030854.55 | 31.63 | G300E | 2525578.15 | 19.82
2251 | Story7 | B74 | 32 MPa RC Beam (40 cm x 25 cm) | Beam | 32MPa | Concrete Rectangular | 250 | 400 | 1000 | 4500 | 0.45 | 1100.92 | G300E | 2550705.88 | 20.01 | G300E | 917408.12 | 7.2
2252 | Story7 | B75 | 32 MPa RC Beam (40 cm x 25 cm) | Beam | 32MPa | Concrete Rectangular | 250 | 400 | 1000 | 6900 | 0.69 | 1688.07 | G300E | 3492228 | 27.4 | G300E | 2543621.52 | 19.96
2253 | Story7 | B76 | 32 MPa RC Beam (40 cm x 25 cm) | Beam | 32MPa | Concrete Rectangular | 250 | 400 | 1000 | 4500 | 0.45 | 1100.92 | G300E | 2600357.14 | 20.4 | G300E | 2538005.14 | 19.91
2254 | Story7 | B77 | 32 MPa RC Beam (40 cm x 25 cm) | Beam | 32MPa | Concrete Rectangular | 250 | 400 | 1000 | 4500 | 0.45 | 1100.92 | G300E | 2569821.43 | 20.16 | G300E | 2538005.14 | 19.91
2255 | Story7 | B78 | 32 MPa RC Beam (40 cm x 25 cm) | Beam | 32MPa | Concrete Rectangular | 250 | 400 | 1000 | 4500 | 0.45 | 1100.92 | G300E | 2583000 | 20.27 | G300E | 2538005.14 | 19.91
2256 | Story7 | B79 | 32 MPa RC Beam (40 cm x 25 cm) | Beam | 32MPa | Concrete Rectangular | 250 | 400 | 1000 | 4500 | 0.45 | 1100.92 | G300E | 2568857.14 | 20.16 | G300E | 2538005.14 | 19.91
2257 | Story7 | B8 | 32 MPa RC Beam (40 cm x 25 cm) | Beam | 32MPa | Concrete Rectangular | 250 | 400 | 1000 | 4500 | 0.45 | 1100.92 | G300E | 1944000 | 15.25 | G300E | 1716431.14 | 13.47
2258 | Story7 | B80 | 32 MPa RC Beam (40 cm x 25 cm) | Beam | 32MPa | Concrete Rectangular | 250 | 400 | 1000 | 4500 | 0.45 | 1100.92 | G300E | 2582357.14 | 20.26 | G300E | 2538005.14 | 19.91
2259 | Story7 | B81 | 32 MPa RC Beam (40 cm x 25 cm) | Beam | 32MPa | Concrete Rectangular | 250 | 400 | 1000 | 4500 | 0.45 | 1100.92 | G300E | 2570464.29 | 20.17 | G300E | 2538005.14 | 19.91
2260 | Story7 | B82 | 32 MPa RC Beam (40 cm x 25 cm) | Beam | 32MPa | Concrete Rectangular | 250 | 400 | 1000 | 4500 | 0.45 | 1100.92 | G300E | 2600357.14 | 20.4 | G300E | 2388862.29 | 18.74
2261 | Story7 | B9 | 32 MPa RC Beam (40 cm x 25 cm) | Beam | 32MPa | Concrete Rectangular | 250 | 400 | 1000 | 6900 | 0.69 | 1688.07 | G300E | 4218095.45 | 33.1 | G300E | 1353199.15 | 10.62
2262 | Story8 | B1 | 32 MPa RC Beam (40 cm x 25 cm) | Beam | 32MPa | Concrete Rectangular | 250 | 400 | 1000 | 6900 | 0.69 | 1688.07 | G300E | 3901636.36 | 30.61 | G300E | 2767532.29 | 21.72
2263 | Story8 | B10 | 32 MPa RC Beam (40 cm x 25 cm) | Beam | 32MPa | Concrete Rectangular | 250 | 400 | 1000 | 4500 | 0.45 | 1100.92 | G300E | 1952035.71 | 15.32 | G300E | 2014716.86 | 15.81
2264 | Story8 | B11 | 32 MPa RC Beam (40 cm x 25 cm) | Beam | 32MPa | Concrete Rectangular | 250 | 400 | 1000 | 6900 | 0.69 | 1688.07 | G300E | 4029600 | 31.62 | G300E | 1361855.51 | 10.69
2265 | Story8 | B12 | 32 MPa RC Beam (40 cm x 25 cm) | Beam | 32MPa | Concrete Rectangular | 250 | 400 | 1000 | 4500 | 0.45 | 1100.92 | G300E | 1947535.71 | 15.28 | G300E | 2313002.57 | 18.15
2266 | Story8 | B13 | 32 MPa RC Beam (40 cm x 25 cm) | Beam | 32MPa | Concrete Rectangular | 250 | 400 | 1000 | 6900 | 0.69 | 1688.07 | G300E | 4028031.82 | 31.61 | G300E | 1363828.91 | 10.7
2267 | Story8 | B14 | 32 MPa RC Beam (40 cm x 25 cm) | Beam | 32MPa | Concrete Rectangular | 250 | 400 | 1000 | 4500 | 0.45 | 1100.92 | G300E | 1958464.29 | 15.37 | G300E | 1716431.14 | 13.47
2268 | Story8 | B15 | 32 MPa RC Beam (40 cm x 25 cm) | Beam | 32MPa | Concrete Rectangular | 250 | 400 | 1000 | 6900 | 0.69 | 1688.07 | G300E | 3499240.91 | 27.46 | G300E | 2622005.02 | 20.57
2269 | Story8 | B16 | 32 MPa RC Beam (40 cm x 25 cm) | Beam | 32MPa | Concrete Rectangular | 250 | 400 | 1000 | 6900 | 0.69 | 1688.07 | G300E | 3727568.18 | 29.25 | G300E | 2913059.56 | 22.86
2270 | Story8 | B17 | 32 MPa RC Beam (40 cm x 25 cm) | Beam | 32MPa | Concrete Rectangular | 250 | 400 | 1000 | 4500 | 0.45 | 1100.92 | G300E | 2071607.14 | 16.25 | G300E | 1119859.71 | 8.79
2271 | Story8 | B18 | 32 MPa RC Beam (40 cm x 25 cm) | Beam | 32MPa | Concrete Rectangular | 250 | 400 | 1000 | 6900 | 0.69 | 1688.07 | G300E | 4073195.45 | 31.96 | G300E | 1312259.56 | 10.3
2272 | Story8 | B19 | 32 MPa RC Beam (40 cm x 25 cm) | Beam | 32MPa | Concrete Rectangular | 250 | 400 | 1000 | 4500 | 0.45 | 1100.92 | G300E | 1881000 | 14.76 | G300E | 1119859.71 | 8.79
2273 | Story8 | B2 | 32 MPa RC Beam (40 cm x 25 cm) | Beam | 32MPa | Concrete Rectangular | 250 | 400 | 1000 | 4500 | 0.45 | 1100.92 | G300E | 1963928.57 | 15.41 | G300E | 1716431.14 | 13.47
2274 | Story8 | B20 | 32 MPa RC Beam (40 cm x 25 cm) | Beam | 32MPa | Concrete Rectangular | 250 | 400 | 1000 | 6900 | 0.69 | 1688.07 | G300E | 4025836.36 | 31.59 | G300E | 1748841.38 | 13.72
2275 | Story8 | B21 | 32 MPa RC Beam (40 cm x 25 cm) | Beam | 32MPa | Concrete Rectangular | 250 | 400 | 1000 | 4500 | 0.45 | 1100.92 | G300E | 2036892.86 | 15.98 | G300E | 1157360.14 | 9.08
2276 | Story8 | B22 | 32 MPa RC Beam (40 cm x 25 cm) | Beam | 32MPa | Concrete Rectangular | 250 | 400 | 1000 | 7200 | 0.72 | 1761.47 | G300E | 4496869.57 | 35.28 | G300E | 1491553.25 | 11.7
2277 | Story8 | B23 | 32 MPa RC Beam (40 cm x 25 cm) | Beam | 32MPa | Concrete Rectangular | 250 | 400 | 1000 | 4500 | 0.45 | 1100.92 | G300E | 1596857.14 | 12.53 | G300E | 1119859.71 | 8.79
2278 | Story8 | B24 | 32 MPa RC Beam (40 cm x 25 cm) | Beam | 32MPa | Concrete Rectangular | 250 | 400 | 1000 | 7200 | 0.72 | 1761.47 | G300E | 4477773.91 | 35.13 | G300E | 1491553.25 | 11.7
2279 | Story8 | B25 | 32 MPa RC Beam (40 cm x 25 cm) | Beam | 32MPa | Concrete Rectangular | 250 | 400 | 1000 | 4500 | 0.45 | 1100.92 | G300E | 2036892.86 | 15.98 | G300E | 1157360.14 | 9.08
2280 | Story8 | B26 | 32 MPa RC Beam (40 cm x 25 cm) | Beam | 32MPa | Concrete Rectangular | 250 | 400 | 1000 | 6900 | 0.69 | 1688.07 | G300E | 3626577.27 | 28.46 | G300E | 1748841.38 | 13.72
2281 | Story8 | B27 | 32 MPa RC Beam (40 cm x 25 cm) | Beam | 32MPa | Concrete Rectangular | 250 | 400 | 1000 | 4500 | 0.45 | 1100.92 | G300E | 1881000 | 14.76 | G300E | 1119859.71 | 8.79
2282 | Story8 | B28 | 32 MPa RC Beam (40 cm x 25 cm) | Beam | 32MPa | Concrete Rectangular | 250 | 400 | 1000 | 6900 | 0.69 | 1688.07 | G300E | 3644768.18 | 28.6 | G300E | 1312259.56 | 10.3
2283 | Story8 | B29 | 32 MPa RC Beam (40 cm x 25 cm) | Beam | 32MPa | Concrete Rectangular | 250 | 400 | 1000 | 4500 | 0.45 | 1100.92 | G300E | 2071607.14 | 16.25 | G300E | 1119859.71 | 8.79
2284 | Story8 | B3 | 32 MPa RC Beam (40 cm x 25 cm) | Beam | 32MPa | Concrete Rectangular | 250 | 400 | 1000 | 6900 | 0.69 | 1688.07 | G300E | 4341668.18 | 34.07 | G300E | 1363450.04 | 10.7
2285 | Story8 | B30 | 32 MPa RC Beam (40 cm x 25 cm) | Beam | 32MPa | Concrete Rectangular | 250 | 400 | 1000 | 6900 | 0.69 | 1688.07 | G300E | 3234845.45 | 25.38 | G300E | 1894368.65 | 14.86
2286 | Story8 | B31 | 32 MPa RC Beam (40 cm x 25 cm) | Beam | 32MPa | Concrete Rectangular | 250 | 400 | 1000 | 6900 | 0.69 | 1688.07 | G300E | 3661390.91 | 28.73 | G300E | 3058586.84 | 24
2287 | Story8 | B32 | 32 MPa RC Beam (40 cm x 25 cm) | Beam | 32MPa | Concrete Rectangular | 250 | 400 | 1000 | 4500 | 0.45 | 1100.92 | G300E | 2356714.29 | 18.49 | G300E | 1119859.71 | 8.79
2288 | Story8 | B33 | 32 MPa RC Beam (40 cm x 25 cm) | Beam | 32MPa | Concrete Rectangular | 250 | 400 | 1000 | 6900 | 0.69 | 1688.07 | G300E | 3725372.73 | 29.23 | G300E | 1894368.65 | 14.86
2289 | Story8 | B34 | 32 MPa RC Beam (40 cm x 25 cm) | Beam | 32MPa | Concrete Rectangular | 250 | 400 | 1000 | 4500 | 0.45 | 1100.92 | G300E | 2424535.71 | 19.02 | G300E | 1119859.71 | 8.79
2290 | Story8 | B35 | 32 MPa RC Beam (40 cm x 25 cm) | Beam | 32MPa | Concrete Rectangular | 250 | 400 | 1000 | 6900 | 0.69 | 1688.07 | G300E | 3179645.45 | 24.95 | G300E | 2403295.09 | 18.86
2291 | Story8 | B36 | 32 MPa RC Beam (40 cm x 25 cm) | Beam | 32MPa | Concrete Rectangular | 250 | 400 | 1000 | 4800 | 0.48 | 1174.31 | G300E | 2944960 | 23.11 | G300E | 2006617.6 | 15.74
2292 | Story8 | B4 | 32 MPa RC Beam (40 cm x 25 cm) | Beam | 32MPa | Concrete Rectangular | 250 | 400 | 1000 | 4500 | 0.45 | 1100.92 | G300E | 1943357.14 | 15.25 | G300E | 2313002.57 | 18.15
2293 | Story8 | B40 | 32 MPa RC Beam (40 cm x 25 cm) | Beam | 32MPa | Concrete Rectangular | 250 | 400 | 1000 | 4500 | 0.45 | 1100.92 | G300E | 2762100 | 21.67 | G300E | 1881204 | 14.76
2294 | Story8 | B41 | 32 MPa RC Beam (40 cm x 25 cm) | Beam | 32MPa | Concrete Rectangular | 250 | 400 | 1000 | 6900 | 0.69 | 1688.07 | G300E | 3072695.45 | 24.11 | G300E | 2403295.09 | 18.86
2295 | Story8 | B42 | 32 MPa RC Beam (40 cm x 25 cm) | Beam | 32MPa | Concrete Rectangular | 250 | 400 | 1000 | 4500 | 0.45 | 1100.92 | G300E | 2423250 | 19.01 | G300E | 1119859.71 | 8.79
2296 | Story8 | B43 | 32 MPa RC Beam (40 cm x 25 cm) | Beam | 32MPa | Concrete Rectangular | 250 | 400 | 1000 | 6900 | 0.69 | 1688.07 | G300E | 3672995.45 | 28.82 | G300E | 1894368.65 | 14.86
2297 | Story8 | B44 | 32 MPa RC Beam (40 cm x 25 cm) | Beam | 32MPa | Concrete Rectangular | 250 | 400 | 1000 | 4500 | 0.45 | 1100.92 | G300E | 2357035.71 | 18.49 | G300E | 1119859.71 | 8.79
2298 | Story8 | B45 | 32 MPa RC Beam (40 cm x 25 cm) | Beam | 32MPa | Concrete Rectangular | 250 | 400 | 1000 | 6900 | 0.69 | 1688.07 | G300E | 3170236.36 | 24.87 | G300E | 2476477.75 | 19.43
2299 | Story8 | B46 | 32 MPa RC Beam (40 cm x 25 cm) | Beam | 32MPa | Concrete Rectangular | 250 | 400 | 1000 | 6900 | 0.69 | 1688.07 | G300E | 3726940.91 | 29.24 | G300E | 2330950.47 | 18.29
2300 | Story8 | B47 | 32 MPa RC Beam (40 cm x 25 cm) | Beam | 32MPa | Concrete Rectangular | 250 | 400 | 1000 | 4500 | 0.45 | 1100.92 | G300E | 2527714.29 | 19.83 | G300E | 1119859.71 | 8.79
2301 | Story8 | B48 | 32 MPa RC Beam (40 cm x 25 cm) | Beam | 32MPa | Concrete Rectangular | 250 | 400 | 1000 | 6900 | 0.69 | 1688.07 | G300E | 4072881.82 | 31.96 | G300E | 2476477.75 | 19.43
2302 | Story8 | B49 | 32 MPa RC Beam (40 cm x 25 cm) | Beam | 32MPa | Concrete Rectangular | 250 | 400 | 1000 | 4500 | 0.45 | 1100.92 | G300E | 2504250 | 19.65 | G300E | 1119859.71 | 8.79
2303 | Story8 | B5 | 32 MPa RC Beam (40 cm x 25 cm) | Beam | 32MPa | Concrete Rectangular | 250 | 400 | 1000 | 6900 | 0.69 | 1688.07 | G300E | 4316263.64 | 33.87 | G300E | 1361861.78 | 10.69
2304 | Story8 | B50 | 32 MPa RC Beam (40 cm x 25 cm) | Beam | 32MPa | Concrete Rectangular | 250 | 400 | 1000 | 6900 | 0.69 | 1688.07 | G300E | 4025836.36 | 31.59 | G300E | 2476477.75 | 19.43
2305 | Story8 | B51 | 32 MPa RC Beam (40 cm x 25 cm) | Beam | 32MPa | Concrete Rectangular | 250 | 400 | 1000 | 4800 | 0.48 | 1174.31 | G300E | 3083200 | 24.19 | G300E | 1746991.36 | 13.71
2306 | Story8 | B52 | 32 MPa RC Beam (40 cm x 25 cm) | Beam | 32MPa | Concrete Rectangular | 250 | 400 | 1000 | 6900 | 0.69 | 1688.07 | G300E | 4309500 | 33.81 | G300E | 2543005.2 | 19.95
2307 | Story8 | B54 | 32 MPa RC Beam (40 cm x 25 cm) | Beam | 32MPa | Concrete Rectangular | 250 | 400 | 1000 | 6900 | 0.69 | 1688.07 | G300E | 4295100 | 33.7 | G300E | 2543005.2 | 19.95
2308 | Story8 | B55 | 32 MPa RC Beam (40 cm x 25 cm) | Beam | 32MPa | Concrete Rectangular | 250 | 400 | 1000 | 4500 | 0.45 | 1100.92 | G300E | 2888700 | 22.67 | G300E | 2055404.4 | 16.13
2309 | Story8 | B56 | 32 MPa RC Beam (40 cm x 25 cm) | Beam | 32MPa | Concrete Rectangular | 250 | 400 | 1000 | 6900 | 0.69 | 1688.07 | G300E | 3628145.45 | 28.47 | G300E | 2476477.75 | 19.43
2310 | Story8 | B57 | 32 MPa RC Beam (40 cm x 25 cm) | Beam | 32MPa | Concrete Rectangular | 250 | 400 | 1000 | 4500 | 0.45 | 1100.92 | G300E | 2505857.14 | 19.66 | G300E | 1119859.71 | 8.79
2311 | Story8 | B58 | 32 MPa RC Beam (40 cm x 25 cm) | Beam | 32MPa | Concrete Rectangular | 250 | 400 | 1000 | 6900 | 0.69 | 1688.07 | G300E | 3695237.5 | 28.99 | G300E | 2437046.65 | 19.12
2312 | Story8 | B59 | 32 MPa RC Beam (40 cm x 25 cm) | Beam | 32MPa | Concrete Rectangular | 250 | 400 | 1000 | 4500 | 0.45 | 1100.92 | G300E | 2521928.57 | 19.79 | G300E | 1119859.71 | 8.79
2313 | Story8 | B6 | 32 MPa RC Beam (40 cm x 25 cm) | Beam | 32MPa | Concrete Rectangular | 250 | 400 | 1000 | 4500 | 0.45 | 1100.92 | G300E | 1935642.86 | 15.19 | G300E | 2014716.86 | 15.81
2314 | Story8 | B60 | 32 MPa RC Beam (40 cm x 25 cm) | Beam | 32MPa | Concrete Rectangular | 250 | 400 | 1000 | 6900 | 0.69 | 1688.07 | G300E | 3201913.64 | 25.12 | G300E | 2222014.53 | 17.43
2315 | Story8 | B61 | 32 MPa RC Beam (40 cm x 25 cm) | Beam | 32MPa | Concrete Rectangular | 250 | 400 | 1000 | 6900 | 0.69 | 1688.07 | G300E | 3901950 | 30.62 | G300E | 2767532.29 | 21.72
2316 | Story8 | B62 | 32 MPa RC Beam (40 cm x 25 cm) | Beam | 32MPa | Concrete Rectangular | 250 | 400 | 1000 | 4500 | 0.45 | 1100.92 | G300E | 2605821.43 | 20.45 | G300E | 1157360.14 | 9.08
2317 | Story8 | B63 | 32 MPa RC Beam (40 cm x 25 cm) | Beam | 32MPa | Concrete Rectangular | 250 | 400 | 1000 | 6900 | 0.69 | 1688.07 | G300E | 4341354.55 | 34.06 | G300E | 2527654.42 | 19.83
2318 | Story8 | B64 | 32 MPa RC Beam (40 cm x 25 cm) | Beam | 32MPa | Concrete Rectangular | 250 | 400 | 1000 | 4500 | 0.45 | 1100.92 | G300E | 2539285.71 | 19.92 | G300E | 1119859.71 | 8.79
2319 | Story8 | B65 | 32 MPa RC Beam (40 cm x 25 cm) | Beam | 32MPa | Concrete Rectangular | 250 | 400 | 1000 | 6900 | 0.69 | 1688.07 | G300E | 4316577.27 | 33.87 | G300E | 2526071.18 | 19.82
2320 | Story8 | B66 | 32 MPa RC Beam (40 cm x 25 cm) | Beam | 32MPa | Concrete Rectangular | 250 | 400 | 1000 | 4500 | 0.45 | 1100.92 | G300E | 2656285.71 | 20.84 | G300E | 1194860.57 | 9.38
2321 | Story8 | B67 | 32 MPa RC Beam (40 cm x 25 cm) | Beam | 32MPa | Concrete Rectangular | 250 | 400 | 1000 | 6900 | 0.69 | 1688.07 | G300E | 4238795.45 | 33.26 | G300E | 2517217.85 | 19.75
2322 | Story8 | B68 | 32 MPa RC Beam (40 cm x 25 cm) | Beam | 32MPa | Concrete Rectangular | 250 | 400 | 1000 | 4500 | 0.45 | 1100.92 | G300E | 2311714.29 | 18.14 | G300E | 1119859.71 | 8.79
2323 | Story8 | B69 | 32 MPa RC Beam (40 cm x 25 cm) | Beam | 32MPa | Concrete Rectangular | 250 | 400 | 1000 | 6900 | 0.69 | 1688.07 | G300E | 4234090.91 | 33.22 | G300E | 2517211.58 | 19.75
2324 | Story8 | B7 | 32 MPa RC Beam (40 cm x 25 cm) | Beam | 32MPa | Concrete Rectangular | 250 | 400 | 1000 | 6900 | 0.69 | 1688.07 | G300E | 4238481.82 | 33.26 | G300E | 1353002.18 | 10.62
2325 | Story8 | B70 | 32 MPa RC Beam (40 cm x 25 cm) | Beam | 32MPa | Concrete Rectangular | 250 | 400 | 1000 | 4500 | 0.45 | 1100.92 | G300E | 2656607.14 | 20.84 | G300E | 1194860.57 | 9.38
2326 | Story8 | B71 | 32 MPa RC Beam (40 cm x 25 cm) | Beam | 32MPa | Concrete Rectangular | 250 | 400 | 1000 | 6900 | 0.69 | 1688.07 | G300E | 4027404.55 | 31.6 | G300E | 2525999.67 | 19.82
2327 | Story8 | B72 | 32 MPa RC Beam (40 cm x 25 cm) | Beam | 32MPa | Concrete Rectangular | 250 | 400 | 1000 | 4500 | 0.45 | 1100.92 | G300E | 2546035.71 | 19.98 | G300E | 1119859.71 | 8.79
2328 | Story8 | B73 | 32 MPa RC Beam (40 cm x 25 cm) | Beam | 32MPa | Concrete Rectangular | 250 | 400 | 1000 | 6900 | 0.69 | 1688.07 | G300E | 4034618.18 | 31.66 | G300E | 2527369.64 | 19.83
2329 | Story8 | B74 | 32 MPa RC Beam (40 cm x 25 cm) | Beam | 32MPa | Concrete Rectangular | 250 | 400 | 1000 | 4500 | 0.45 | 1100.92 | G300E | 2522647.06 | 19.79 | G300E | 917091.53 | 7.2
2330 | Story8 | B75 | 32 MPa RC Beam (40 cm x 25 cm) | Beam | 32MPa | Concrete Rectangular | 250 | 400 | 1000 | 6900 | 0.69 | 1688.07 | G300E | 3498576 | 27.45 | G300E | 2543069.52 | 19.95
2331 | Story8 | B76 | 32 MPa RC Beam (40 cm x 25 cm) | Beam | 32MPa | Concrete Rectangular | 250 | 400 | 1000 | 4500 | 0.45 | 1100.92 | G300E | 2533821.43 | 19.88 | G300E | 2351361.86 | 18.45
2332 | Story8 | B77 | 32 MPa RC Beam (40 cm x 25 cm) | Beam | 32MPa | Concrete Rectangular | 250 | 400 | 1000 | 4500 | 0.45 | 1100.92 | G300E | 2515178.57 | 19.74 | G300E | 2463004.29 | 19.33
2333 | Story8 | B78 | 32 MPa RC Beam (40 cm x 25 cm) | Beam | 32MPa | Concrete Rectangular | 250 | 400 | 1000 | 4500 | 0.45 | 1100.92 | G300E | 2528357.14 | 19.84 | G300E | 2463004.29 | 19.33
2334 | Story8 | B79 | 32 MPa RC Beam (40 cm x 25 cm) | Beam | 32MPa | Concrete Rectangular | 250 | 400 | 1000 | 4500 | 0.45 | 1100.92 | G300E | 2513571.43 | 19.72 | G300E | 2463004.29 | 19.33
2335 | Story8 | B8 | 32 MPa RC Beam (40 cm x 25 cm) | Beam | 32MPa | Concrete Rectangular | 250 | 400 | 1000 | 4500 | 0.45 | 1100.92 | G300E | 1942071.43 | 15.24 | G300E | 1716431.14 | 13.47
2336 | Story8 | B80 | 32 MPa RC Beam (40 cm x 25 cm) | Beam | 32MPa | Concrete Rectangular | 250 | 400 | 1000 | 4500 | 0.45 | 1100.92 | G300E | 2528357.14 | 19.84 | G300E | 2463004.29 | 19.33
2337 | Story8 | B81 | 32 MPa RC Beam (40 cm x 25 cm) | Beam | 32MPa | Concrete Rectangular | 250 | 400 | 1000 | 4500 | 0.45 | 1100.92 | G300E | 2514857.14 | 19.73 | G300E | 2463004.29 | 19.33
2338 | Story8 | B82 | 32 MPa RC Beam (40 cm x 25 cm) | Beam | 32MPa | Concrete Rectangular | 250 | 400 | 1000 | 4500 | 0.45 | 1100.92 | G300E | 2533178.57 | 19.88 | G300E | 2388862.29 | 18.74
2339 | Story8 | B9 | 32 MPa RC Beam (40 cm x 25 cm) | Beam | 32MPa | Concrete Rectangular | 250 | 400 | 1000 | 6900 | 0.69 | 1688.07 | G300E | 4235031.82 | 33.23 | G300E | 1353000.93 | 10.62
2340 | Story9 | B1 | 32 MPa RC Beam (40 cm x 25 cm) | Beam | 32MPa | Concrete Rectangular | 250 | 400 | 1000 | 6912.5 | 0.69 | 1691.13 | G300E | 3613980.68 | 28.36 | G300E | 2626755.03 | 20.61
2341 | Story9 | B10 | 32 MPa RC Beam (40 cm x 25 cm) | Beam | 32MPa | Concrete Rectangular | 250 | 400 | 1000 | 4512.5 | 0.45 | 1103.98 | G300E | 1934573.21 | 15.18 | G300E | 1571641.86 | 12.33
2342 | Story9 | B11 | 32 MPa RC Beam (40 cm x 25 cm) | Beam | 32MPa | Concrete Rectangular | 250 | 400 | 1000 | 6912.5 | 0.69 | 1691.13 | G300E | 3711069.89 | 29.12 | G300E | 1246938.33 | 9.78
2343 | Story9 | B12 | 32 MPa RC Beam (40 cm x 25 cm) | Beam | 32MPa | Concrete Rectangular | 250 | 400 | 1000 | 4512.5 | 0.45 | 1103.98 | G300E | 1929738.39 | 15.14 | G300E | 2020313.29 | 15.85
2344 | Story9 | B13 | 32 MPa RC Beam (40 cm x 25 cm) | Beam | 32MPa | Concrete Rectangular | 250 | 400 | 1000 | 6912.5 | 0.69 | 1691.13 | G300E | 3717353.98 | 29.17 | G300E | 1248288.16 | 9.79
2345 | Story9 | B14 | 32 MPa RC Beam (40 cm x 25 cm) | Beam | 32MPa | Concrete Rectangular | 250 | 400 | 1000 | 4512.5 | 0.45 | 1103.98 | G300E | 1849802.68 | 14.51 | G300E | 1721199.01 | 13.51
2346 | Story9 | B15 | 32 MPa RC Beam (40 cm x 25 cm) | Beam | 32MPa | Concrete Rectangular | 250 | 400 | 1000 | 6912.5 | 0.69 | 1691.13 | G300E | 3321142.05 | 26.06 | G300E | 2043591.39 | 16.03
2347 | Story9 | B16 | 32 MPa RC Beam (40 cm x 25 cm) | Beam | 32MPa | Concrete Rectangular | 250 | 400 | 1000 | 6912.5 | 0.69 | 1691.13 | G300E | 3519719.32 | 27.62 | G300E | 2918336.85 | 22.9
2348 | Story9 | B17 | 32 MPa RC Beam (40 cm x 25 cm) | Beam | 32MPa | Concrete Rectangular | 250 | 400 | 1000 | 4512.5 | 0.45 | 1103.98 | G300E | 1795975 | 14.09 | G300E | 1122970.44 | 8.81
2349 | Story9 | B18 | 32 MPa RC Beam (40 cm x 25 cm) | Beam | 32MPa | Concrete Rectangular | 250 | 400 | 1000 | 6912.5 | 0.69 | 1691.13 | G300E | 3673679.55 | 28.83 | G300E | 1241321.61 | 9.74
2350 | Story9 | B19 | 32 MPa RC Beam (40 cm x 25 cm) | Beam | 32MPa | Concrete Rectangular | 250 | 400 | 1000 | 4512.5 | 0.45 | 1103.98 | G300E | 1696700 | 13.31 | G300E | 1122970.44 | 8.81
2351 | Story9 | B2 | 32 MPa RC Beam (40 cm x 25 cm) | Beam | 32MPa | Concrete Rectangular | 250 | 400 | 1000 | 4512.5 | 0.45 | 1103.98 | G300E | 1941341.96 | 15.23 | G300E | 1721199.01 | 13.51
2352 | Story9 | B20 | 32 MPa RC Beam (40 cm x 25 cm) | Beam | 32MPa | Concrete Rectangular | 250 | 400 | 1000 | 6912.5 | 0.69 | 1691.13 | G300E | 3717039.77 | 29.17 | G300E | 1241321.61 | 9.74
2353 | Story9 | B21 | 32 MPa RC Beam (40 cm x 25 cm) | Beam | 32MPa | Concrete Rectangular | 250 | 400 | 1000 | 4512.5 | 0.45 | 1103.98 | G300E | 1847224.11 | 14.49 | G300E | 1122970.44 | 8.81
2354 | Story9 | B22 | 32 MPa RC Beam (40 cm x 25 cm) | Beam | 32MPa | Concrete Rectangular | 250 | 400 | 1000 | 7200 | 0.72 | 1761.47 | G300E | 4103373.91 | 32.2 | G300E | 1455031.1 | 11.42
2355 | Story9 | B23 | 32 MPa RC Beam (40 cm x 25 cm) | Beam | 32MPa | Concrete Rectangular | 250 | 400 | 1000 | 4512.5 | 0.45 | 1103.98 | G300E | 1516200 | 11.9 | G300E | 1122970.44 | 8.81
2356 | Story9 | B24 | 32 MPa RC Beam (40 cm x 25 cm) | Beam | 32MPa | Concrete Rectangular | 250 | 400 | 1000 | 7200 | 0.72 | 1761.47 | G300E | 4001634.78 | 31.4 | G300E | 1455031.1 | 11.42
2357 | Story9 | B25 | 32 MPa RC Beam (40 cm x 25 cm) | Beam | 32MPa | Concrete Rectangular | 250 | 400 | 1000 | 4512.5 | 0.45 | 1103.98 | G300E | 1847224.11 | 14.49 | G300E | 1122970.44 | 8.81
2358 | Story9 | B26 | 32 MPa RC Beam (40 cm x 25 cm) | Beam | 32MPa | Concrete Rectangular | 250 | 400 | 1000 | 6912.5 | 0.69 | 1691.13 | G300E | 3334024.43 | 26.16 | G300E | 1241321.61 | 9.74
2359 | Story9 | B27 | 32 MPa RC Beam (40 cm x 25 cm) | Beam | 32MPa | Concrete Rectangular | 250 | 400 | 1000 | 4512.5 | 0.45 | 1103.98 | G300E | 1696700 | 13.31 | G300E | 1122970.44 | 8.81
2360 | Story9 | B28 | 32 MPa RC Beam (40 cm x 25 cm) | Beam | 32MPa | Concrete Rectangular | 250 | 400 | 1000 | 6912.5 | 0.69 | 1691.13 | G300E | 3355704.55 | 26.33 | G300E | 1241321.61 | 9.74
2361 | Story9 | B29 | 32 MPa RC Beam (40 cm x 25 cm) | Beam | 32MPa | Concrete Rectangular | 250 | 400 | 1000 | 4512.5 | 0.45 | 1103.98 | G300E | 1795975 | 14.09 | G300E | 1122970.44 | 8.81
2362 | Story9 | B3 | 32 MPa RC Beam (40 cm x 25 cm) | Beam | 32MPa | Concrete Rectangular | 250 | 400 | 1000 | 6912.5 | 0.69 | 1691.13 | G300E | 4012392.05 | 31.48 | G300E | 1248294.44 | 9.79
2363 | Story9 | B30 | 32 MPa RC Beam (40 cm x 25 cm) | Beam | 32MPa | Concrete Rectangular | 250 | 400 | 1000 | 6912.5 | 0.69 | 1691.13 | G300E | 3049040.91 | 23.92 | G300E | 2480964.12 | 19.47
2364 | Story9 | B31 | 32 MPa RC Beam (40 cm x 25 cm) | Beam | 32MPa | Concrete Rectangular | 250 | 400 | 1000 | 6912.5 | 0.69 | 1691.13 | G300E | 3456250 | 27.12 | G300E | 3064127.75 | 24.04
2365 | Story9 | B32 | 32 MPa RC Beam (40 cm x 25 cm) | Beam | 32MPa | Concrete Rectangular | 250 | 400 | 1000 | 4512.5 | 0.45 | 1103.98 | G300E | 1981632.14 | 15.55 | G300E | 1122970.44 | 8.81
2366 | Story9 | B33 | 32 MPa RC Beam (40 cm x 25 cm) | Beam | 32MPa | Concrete Rectangular | 250 | 400 | 1000 | 6912.5 | 0.69 | 1691.13 | G300E | 3411632.95 | 26.77 | G300E | 1241321.61 | 9.74
2367 | Story9 | B34 | 32 MPa RC Beam (40 cm x 25 cm) | Beam | 32MPa | Concrete Rectangular | 250 | 400 | 1000 | 4512.5 | 0.45 | 1103.98 | G300E | 2043517.86 | 16.03 | G300E | 1122970.44 | 8.81
2368 | Story9 | B35 | 32 MPa RC Beam (40 cm x 25 cm) | Beam | 32MPa | Concrete Rectangular | 250 | 400 | 1000 | 6912.5 | 0.69 | 1691.13 | G300E | 2915189.77 | 22.87 | G300E | 2261018.42 | 17.74
2369 | Story9 | B36 | 32 MPa RC Beam (40 cm x 25 cm) | Beam | 32MPa | Concrete Rectangular | 250 | 400 | 1000 | 4800 | 0.48 | 1174.31 | G300E | 2342720 | 18.38 | G300E | 1486510.08 | 11.66
2370 | Story9 | B4 | 32 MPa RC Beam (40 cm x 25 cm) | Beam | 32MPa | Concrete Rectangular | 250 | 400 | 1000 | 4512.5 | 0.45 | 1103.98 | G300E | 1925225.89 | 15.11 | G300E | 2020313.29 | 15.85
2371 | Story9 | B40 | 32 MPa RC Beam (40 cm x 25 cm) | Beam | 32MPa | Concrete Rectangular | 250 | 400 | 1000 | 4512.5 | 0.45 | 1103.98 | G300E | 2203303.33 | 17.29 | G300E | 1397474.32 | 10.97
2372 | Story9 | B41 | 32 MPa RC Beam (40 cm x 25 cm) | Beam | 32MPa | Concrete Rectangular | 250 | 400 | 1000 | 6912.5 | 0.69 | 1691.13 | G300E | 2822813.64 | 22.15 | G300E | 2261018.42 | 17.74
2373 | Story9 | B42 | 32 MPa RC Beam (40 cm x 25 cm) | Beam | 32MPa | Concrete Rectangular | 250 | 400 | 1000 | 4512.5 | 0.45 | 1103.98 | G300E | 2042873.21 | 16.03 | G300E | 1122970.44 | 8.81
2374 | Story9 | B43 | 32 MPa RC Beam (40 cm x 25 cm) | Beam | 32MPa | Concrete Rectangular | 250 | 400 | 1000 | 6912.5 | 0.69 | 1691.13 | G300E | 3297890.91 | 25.88 | G300E | 1241321.61 | 9.74
2375 | Story9 | B44 | 32 MPa RC Beam (40 cm x 25 cm) | Beam | 32MPa | Concrete Rectangular | 250 | 400 | 1000 | 4512.5 | 0.45 | 1103.98 | G300E | 1981954.46 | 15.55 | G300E | 1122970.44 | 8.81
2376 | Story9 | B45 | 32 MPa RC Beam (40 cm x 25 cm) | Beam | 32MPa | Concrete Rectangular | 250 | 400 | 1000 | 6912.5 | 0.69 | 1691.13 | G300E | 2984314.77 | 23.42 | G300E | 2480964.12 | 19.47
2377 | Story9 | B46 | 32 MPa RC Beam (40 cm x 25 cm) | Beam | 32MPa | Concrete Rectangular | 250 | 400 | 1000 | 6912.5 | 0.69 | 1691.13 | G300E | 3519719.32 | 27.62 | G300E | 2335173.21 | 18.32
2378 | Story9 | B47 | 32 MPa RC Beam (40 cm x 25 cm) | Beam | 32MPa | Concrete Rectangular | 250 | 400 | 1000 | 4512.5 | 0.45 | 1103.98 | G300E | 2382277.68 | 18.69 | G300E | 1122970.44 | 8.81
2379 | Story9 | B48 | 32 MPa RC Beam (40 cm x 25 cm) | Beam | 32MPa | Concrete Rectangular | 250 | 400 | 1000 | 6912.5 | 0.69 | 1691.13 | G300E | 3673679.55 | 28.83 | G300E | 2407648.89 | 18.89
2380 | Story9 | B49 | 32 MPa RC Beam (40 cm x 25 cm) | Beam | 32MPa | Concrete Rectangular | 250 | 400 | 1000 | 4512.5 | 0.45 | 1103.98 | G300E | 2357136.61 | 18.49 | G300E | 1122970.44 | 8.81
2381 | Story9 | B5 | 32 MPa RC Beam (40 cm x 25 cm) | Beam | 32MPa | Concrete Rectangular | 250 | 400 | 1000 | 6912.5 | 0.69 | 1691.13 | G300E | 3819784.66 | 29.97 | G300E | 1246942.1 | 9.78
2382 | Story9 | B50 | 32 MPa RC Beam (40 cm x 25 cm) | Beam | 32MPa | Concrete Rectangular | 250 | 400 | 1000 | 6912.5 | 0.69 | 1691.13 | G300E | 3717039.77 | 29.17 | G300E | 1824485.25 | 14.32
2383 | Story9 | B51 | 32 MPa RC Beam (40 cm x 25 cm) | Beam | 32MPa | Concrete Rectangular | 250 | 400 | 1000 | 4800 | 0.48 | 1174.31 | G300E | 2679040 | 21.02 | G300E | 1375363.84 | 10.79
2384 | Story9 | B52 | 32 MPa RC Beam (40 cm x 25 cm) | Beam | 32MPa | Concrete Rectangular | 250 | 400 | 1000 | 6912.5 | 0.69 | 1691.13 | G300E | 3939523.91 | 30.91 | G300E | 1815287.42 | 14.24
2385 | Story9 | B54 | 32 MPa RC Beam (40 cm x 25 cm) | Beam | 32MPa | Concrete Rectangular | 250 | 400 | 1000 | 6912.5 | 0.69 | 1691.13 | G300E | 3845153.26 | 30.17 | G300E | 1815287.42 | 14.24
2386 | Story9 | B55 | 32 MPa RC Beam (40 cm x 25 cm) | Beam | 32MPa | Concrete Rectangular | 250 | 400 | 1000 | 4512.5 | 0.45 | 1103.98 | G300E | 2486989.17 | 19.51 | G300E | 1537060.99 | 12.06
2387 | Story9 | B56 | 32 MPa RC Beam (40 cm x 25 cm) | Beam | 32MPa | Concrete Rectangular | 250 | 400 | 1000 | 6912.5 | 0.69 | 1691.13 | G300E | 3336223.86 | 26.18 | G300E | 2407648.89 | 18.89
2388 | Story9 | B57 | 32 MPa RC Beam (40 cm x 25 cm) | Beam | 32MPa | Concrete Rectangular | 250 | 400 | 1000 | 4512.5 | 0.45 | 1103.98 | G300E | 2359392.86 | 18.51 | G300E | 1122970.44 | 8.81
2389 | Story9 | B58 | 32 MPa RC Beam (40 cm x 25 cm) | Beam | 32MPa | Concrete Rectangular | 250 | 400 | 1000 | 6912.5 | 0.69 | 1691.13 | G300E | 3408150.52 | 26.74 | G300E | 2307819.92 | 18.11
2390 | Story9 | B59 | 32 MPa RC Beam (40 cm x 25 cm) | Beam | 32MPa | Concrete Rectangular | 250 | 400 | 1000 | 4512.5 | 0.45 | 1103.98 | G300E | 2377120.54 | 18.65 | G300E | 1122970.44 | 8.81
2391 | Story9 | B6 | 32 MPa RC Beam (40 cm x 25 cm) | Beam | 32MPa | Concrete Rectangular | 250 | 400 | 1000 | 4512.5 | 0.45 | 1103.98 | G300E | 1832397.32 | 14.38 | G300E | 1721199.01 | 13.51
2392 | Story9 | B60 | 32 MPa RC Beam (40 cm x 25 cm) | Beam | 32MPa | Concrete Rectangular | 250 | 400 | 1000 | 6912.5 | 0.69 | 1691.13 | G300E | 3020134.09 | 23.7 | G300E | 2189382.3 | 17.18
2393 | Story9 | B61 | 32 MPa RC Beam (40 cm x 25 cm) | Beam | 32MPa | Concrete Rectangular | 250 | 400 | 1000 | 6912.5 | 0.69 | 1691.13 | G300E | 3614294.89 | 28.36 | G300E | 2772545.94 | 21.75
2394 | Story9 | B62 | 32 MPa RC Beam (40 cm x 25 cm) | Beam | 32MPa | Concrete Rectangular | 250 | 400 | 1000 | 4512.5 | 0.45 | 1103.98 | G300E | 2265275 | 17.77 | G300E | 1122970.44 | 8.81
2395 | Story9 | B63 | 32 MPa RC Beam (40 cm x 25 cm) | Beam | 32MPa | Concrete Rectangular | 250 | 400 | 1000 | 6912.5 | 0.69 | 1691.13 | G300E | 4012077.84 | 31.48 | G300E | 1831450.54 | 14.37
2396 | Story9 | B64 | 32 MPa RC Beam (40 cm x 25 cm) | Beam | 32MPa | Concrete Rectangular | 250 | 400 | 1000 | 4512.5 | 0.45 | 1103.98 | G300E | 2372285.71 | 18.61 | G300E | 1122970.44 | 8.81
2397 | Story9 | B65 | 32 MPa RC Beam (40 cm x 25 cm) | Beam | 32MPa | Concrete Rectangular | 250 | 400 | 1000 | 6912.5 | 0.69 | 1691.13 | G300E | 3820098.86 | 29.97 | G300E | 1830100.71 | 14.36
2398 | Story9 | B66 | 32 MPa RC Beam (40 cm x 25 cm) | Beam | 32MPa | Concrete Rectangular | 250 | 400 | 1000 | 4512.5 | 0.45 | 1103.98 | G300E | 2459634.82 | 19.3 | G300E | 1160575.03 | 9.11
2399 | Story9 | B67 | 32 MPa RC Beam (40 cm x 25 cm) | Beam | 32MPa | Concrete Rectangular | 250 | 400 | 1000 | 6912.5 | 0.69 | 1691.13 | G300E | 3918759.09 | 30.75 | G300E | 1861142.87 | 14.6
2400 | Story9 | B68 | 32 MPa RC Beam (40 cm x 25 cm) | Beam | 32MPa | Concrete Rectangular | 250 | 400 | 1000 | 4512.5 | 0.45 | 1103.98 | G300E | 2167289.29 | 17.01 | G300E | 1122970.44 | 8.81
2401 | Story9 | B69 | 32 MPa RC Beam (40 cm x 25 cm) | Beam | 32MPa | Concrete Rectangular | 250 | 400 | 1000 | 6912.5 | 0.69 | 1691.13 | G300E | 3833609.66 | 30.08 | G300E | 1861142.87 | 14.6
2402 | Story9 | B7 | 32 MPa RC Beam (40 cm x 25 cm) | Beam | 32MPa | Concrete Rectangular | 250 | 400 | 1000 | 6912.5 | 0.69 | 1691.13 | G300E | 3918759.09 | 30.75 | G300E | 1277979.23 | 10.03
2403 | Story9 | B70 | 32 MPa RC Beam (40 cm x 25 cm) | Beam | 32MPa | Concrete Rectangular | 250 | 400 | 1000 | 4512.5 | 0.45 | 1103.98 | G300E | 2459634.82 | 19.3 | G300E | 1160575.03 | 9.11
2404 | Story9 | B71 | 32 MPa RC Beam (40 cm x 25 cm) | Beam | 32MPa | Concrete Rectangular | 250 | 400 | 1000 | 6912.5 | 0.69 | 1691.13 | G300E | 3710127.27 | 29.11 | G300E | 1830060.5 | 14.36
2405 | Story9 | B72 | 32 MPa RC Beam (40 cm x 25 cm) | Beam | 32MPa | Concrete Rectangular | 250 | 400 | 1000 | 4512.5 | 0.45 | 1103.98 | G300E | 2377765.18 | 18.66 | G300E | 1122970.44 | 8.81
2406 | Story9 | B73 | 32 MPa RC Beam (40 cm x 25 cm) | Beam | 32MPa | Concrete Rectangular | 250 | 400 | 1000 | 6912.5 | 0.69 | 1691.13 | G300E | 3722695.45 | 29.21 | G300E | 1831167.75 | 14.37
2407 | Story9 | B74 | 32 MPa RC Beam (40 cm x 25 cm) | Beam | 32MPa | Concrete Rectangular | 250 | 400 | 1000 | 4512.5 | 0.45 | 1103.98 | G300E | 2341456.62 | 18.37 | G300E | 920943.91 | 7.23
2408 | Story9 | B75 | 32 MPa RC Beam (40 cm x 25 cm) | Beam | 32MPa | Concrete Rectangular | 250 | 400 | 1000 | 6912.5 | 0.69 | 1691.13 | G300E | 3305834 | 25.94 | G300E | 2513205.83 | 19.72
2409 | Story9 | B76 | 32 MPa RC Beam (40 cm x 25 cm) | Beam | 32MPa | Concrete Rectangular | 250 | 400 | 1000 | 4512.5 | 0.45 | 1103.98 | G300E | 2368095.54 | 18.58 | G300E | 1983569.94 | 15.56
2410 | Story9 | B77 | 32 MPa RC Beam (40 cm x 25 cm) | Beam | 32MPa | Concrete Rectangular | 250 | 400 | 1000 | 4512.5 | 0.45 | 1103.98 | G300E | 2363260.71 | 18.54 | G300E | 2394636.77 | 18.79
2411 | Story9 | B78 | 32 MPa RC Beam (40 cm x 25 cm) | Beam | 32MPa | Concrete Rectangular | 250 | 400 | 1000 | 4512.5 | 0.45 | 1103.98 | G300E | 2375186.61 | 18.64 | G300E | 2394636.77 | 18.79
2412 | Story9 | B79 | 32 MPa RC Beam (40 cm x 25 cm) | Beam | 32MPa | Concrete Rectangular | 250 | 400 | 1000 | 4512.5 | 0.45 | 1103.98 | G300E | 2364550 | 18.55 | G300E | 2245079.63 | 17.62
2413 | Story9 | B8 | 32 MPa RC Beam (40 cm x 25 cm) | Beam | 32MPa | Concrete Rectangular | 250 | 400 | 1000 | 4512.5 | 0.45 | 1103.98 | G300E | 1924581.25 | 15.1 | G300E | 1272527.58 | 9.98
2414 | Story9 | B80 | 32 MPa RC Beam (40 cm x 25 cm) | Beam | 32MPa | Concrete Rectangular | 250 | 400 | 1000 | 4512.5 | 0.45 | 1103.98 | G300E | 2375508.93 | 18.64 | G300E | 2245079.63 | 17.62
2415 | Story9 | B81 | 32 MPa RC Beam (40 cm x 25 cm) | Beam | 32MPa | Concrete Rectangular | 250 | 400 | 1000 | 4512.5 | 0.45 | 1103.98 | G300E | 2363260.71 | 18.54 | G300E | 2394636.77 | 18.79
2416 | Story9 | B82 | 32 MPa RC Beam (40 cm x 25 cm) | Beam | 32MPa | Concrete Rectangular | 250 | 400 | 1000 | 4512.5 | 0.45 | 1103.98 | G300E | 2367128.57 | 18.57 | G300E | 1983569.94 | 15.56
2417 | Story9 | B9 | 32 MPa RC Beam (40 cm x 25 cm) | Beam | 32MPa | Concrete Rectangular | 250 | 400 | 1000 | 6912.5 | 0.69 | 1691.13 | G300E | 3833609.66 | 30.08 | G300E | 1277979.23 | 10.03

## Columns
| Story | Label | Section | Structural_Element_Type | Material | Cross_Section_Type | Width_(mm) | Depth_(mm) | Area_(cm^2) | Length_(mm) | Volume_(m^3) | Mass_(kg) | Long._Rebar_Material | Long._Rebar_Volume_(mm^3) | Long._Rebar_Mass_(kg) | Tran._Rebar_Material | Tran._Rebar_Volume_(mm^3) | Tran._Rebar_Mass_(kg)
0 | Story1 | C1 | 32 MPa RC Column (67.5 cm x 67.5 cm) | Column | 32MPa | Concrete Rectangular | 675 | 675 | 4556.3 | 3150 | 1.44 | 3511.24 | G300E | 16545900 | 129.83 | G300E | 0 | 0
1 | Story1 | C10 | 32 MPa RC Column (67.5 cm x 67.5 cm) | Column | 32MPa | Concrete Rectangular | 675 | 675 | 4556.3 | 3150 | 1.44 | 3511.24 | G300E | 98294700 | 771.26 | G300E | 0 | 0
2 | Story1 | C11 | 32 MPa RC Column (67.5 cm x 67.5 cm) | Column | 32MPa | Concrete Rectangular | 675 | 675 | 4556.3 | 3150 | 1.44 | 3511.24 | G300E | 95290650 | 747.69 | G300E | 0 | 0
3 | Story1 | C12 | 32 MPa RC Column (67.5 cm x 67.5 cm) | Column | 32MPa | Concrete Rectangular | 675 | 675 | 4556.3 | 3150 | 1.44 | 3511.24 | G300E | 57666000 | 452.47 | G300E | 0 | 0
4 | Story1 | C13 | 32 MPa RC Column (67.5 cm x 67.5 cm) | Column | 32MPa | Concrete Rectangular | 675 | 675 | 4556.3 | 3150 | 1.44 | 3511.24 | G300E | 57662850 | 452.44 | G300E | 0 | 0
5 | Story1 | C14 | 32 MPa RC Column (67.5 cm x 67.5 cm) | Column | 32MPa | Concrete Rectangular | 675 | 675 | 4556.3 | 3150 | 1.44 | 3511.24 | G300E | 95289600 | 747.68 | G300E | 0 | 0
6 | Story1 | C15 | 32 MPa RC Column (67.5 cm x 67.5 cm) | Column | 32MPa | Concrete Rectangular | 675 | 675 | 4556.3 | 3150 | 1.44 | 3511.24 | G300E | 98294700 | 771.26 | G300E | 0 | 0
7 | Story1 | C16 | 32 MPa RC Column (67.5 cm x 67.5 cm) | Column | 32MPa | Concrete Rectangular | 675 | 675 | 4556.3 | 3150 | 1.44 | 3511.24 | G300E | 38452050 | 301.71 | G300E | 0 | 0
8 | Story1 | C17 | 32 MPa RC Column (67.5 cm x 67.5 cm) | Column | 32MPa | Concrete Rectangular | 675 | 675 | 4556.3 | 3150 | 1.44 | 3511.24 | G300E | 39894750 | 313.03 | G300E | 0 | 0
9 | Story1 | C18 | 32 MPa RC Column (67.5 cm x 67.5 cm) | Column | 32MPa | Concrete Rectangular | 675 | 675 | 4556.3 | 3150 | 1.44 | 3511.24 | G300E | 60839100 | 477.37 | G300E | 0 | 0
10 | Story1 | C19 | 32 MPa RC Column (67.5 cm x 67.5 cm) | Column | 32MPa | Concrete Rectangular | 675 | 675 | 4556.3 | 3150 | 1.44 | 3511.24 | G300E | 46770150 | 366.98 | G300E | 0 | 0
11 | Story1 | C2 | 32 MPa RC Column (67.5 cm x 67.5 cm) | Column | 32MPa | Concrete Rectangular | 675 | 675 | 4556.3 | 3150 | 1.44 | 3511.24 | G300E | 30834300 | 241.94 | G300E | 0 | 0
12 | Story1 | C22 | 32 MPa RC Column (67.5 cm x 67.5 cm) | Column | 32MPa | Concrete Rectangular | 675 | 675 | 4556.3 | 3150 | 1.44 | 3511.24 | G300E | 46717650 | 366.56 | G300E | 0 | 0
13 | Story1 | C23 | 32 MPa RC Column (67.5 cm x 67.5 cm) | Column | 32MPa | Concrete Rectangular | 675 | 675 | 4556.3 | 3150 | 1.44 | 3511.24 | G300E | 60819150 | 477.21 | G300E | 0 | 0
14 | Story1 | C24 | 32 MPa RC Column (67.5 cm x 67.5 cm) | Column | 32MPa | Concrete Rectangular | 675 | 675 | 4556.3 | 3150 | 1.44 | 3511.24 | G300E | 39886350 | 312.96 | G300E | 0 | 0
15 | Story1 | C25 | 32 MPa RC Column (67.5 cm x 67.5 cm) | Column | 32MPa | Concrete Rectangular | 675 | 675 | 4556.3 | 3150 | 1.44 | 3511.24 | G300E | 39894750 | 313.03 | G300E | 0 | 0
16 | Story1 | C26 | 32 MPa RC Column (67.5 cm x 67.5 cm) | Column | 32MPa | Concrete Rectangular | 675 | 675 | 4556.3 | 3150 | 1.44 | 3511.24 | G300E | 60839100 | 477.37 | G300E | 0 | 0
17 | Story1 | C27 | 32 MPa RC Column (67.5 cm x 67.5 cm) | Column | 32MPa | Concrete Rectangular | 675 | 675 | 4556.3 | 3150 | 1.44 | 3511.24 | G300E | 46770150 | 366.98 | G300E | 0 | 0
18 | Story1 | C3 | 32 MPa RC Column (67.5 cm x 67.5 cm) | Column | 32MPa | Concrete Rectangular | 675 | 675 | 4556.3 | 3150 | 1.44 | 3511.24 | G300E | 32067000 | 251.61 | G300E | 0 | 0
19 | Story1 | C30 | 32 MPa RC Column (67.5 cm x 67.5 cm) | Column | 32MPa | Concrete Rectangular | 675 | 675 | 4556.3 | 3150 | 1.44 | 3511.24 | G300E | 46877250 | 367.82 | G300E | 0 | 0
20 | Story1 | C31 | 32 MPa RC Column (67.5 cm x 67.5 cm) | Column | 32MPa | Concrete Rectangular | 675 | 675 | 4556.3 | 3150 | 1.44 | 3511.24 | G300E | 60793950 | 477.01 | G300E | 0 | 0
21 | Story1 | C32 | 32 MPa RC Column (67.5 cm x 67.5 cm) | Column | 32MPa | Concrete Rectangular | 675 | 675 | 4556.3 | 3150 | 1.44 | 3511.24 | G300E | 39855900 | 312.72 | G300E | 0 | 0
22 | Story1 | C33 | 32 MPa RC Column (67.5 cm x 67.5 cm) | Column | 32MPa | Concrete Rectangular | 675 | 675 | 4556.3 | 3150 | 1.44 | 3511.24 | G300E | 38458350 | 301.76 | G300E | 0 | 0
23 | Story1 | C34 | 32 MPa RC Column (67.5 cm x 67.5 cm) | Column | 32MPa | Concrete Rectangular | 675 | 675 | 4556.3 | 3150 | 1.44 | 3511.24 | G300E | 98294700 | 771.26 | G300E | 0 | 0
24 | Story1 | C35 | 32 MPa RC Column (67.5 cm x 67.5 cm) | Column | 32MPa | Concrete Rectangular | 675 | 675 | 4556.3 | 3150 | 1.44 | 3511.24 | G300E | 95291700 | 747.69 | G300E | 0 | 0
25 | Story1 | C36 | 32 MPa RC Column (67.5 cm x 67.5 cm) | Column | 32MPa | Concrete Rectangular | 675 | 675 | 4556.3 | 3150 | 1.44 | 3511.24 | G300E | 57666000 | 452.47 | G300E | 0 | 0
26 | Story1 | C37 | 32 MPa RC Column (67.5 cm x 67.5 cm) | Column | 32MPa | Concrete Rectangular | 675 | 675 | 4556.3 | 3150 | 1.44 | 3511.24 | G300E | 57652350 | 452.36 | G300E | 0 | 0
27 | Story1 | C38 | 32 MPa RC Column (67.5 cm x 67.5 cm) | Column | 32MPa | Concrete Rectangular | 675 | 675 | 4556.3 | 3150 | 1.44 | 3511.24 | G300E | 95111100 | 746.28 | G300E | 0 | 0
28 | Story1 | C39 | 32 MPa RC Column (67.5 cm x 67.5 cm) | Column | 32MPa | Concrete Rectangular | 675 | 675 | 4556.3 | 3150 | 1.44 | 3511.24 | G300E | 98182350 | 770.38 | G300E | 0 | 0
29 | Story1 | C4 | 32 MPa RC Column (67.5 cm x 67.5 cm) | Column | 32MPa | Concrete Rectangular | 675 | 675 | 4556.3 | 3150 | 1.44 | 3511.24 | G300E | 33259800 | 260.97 | G300E | 0 | 0
30 | Story1 | C40 | 32 MPa RC Column (67.5 cm x 67.5 cm) | Column | 32MPa | Concrete Rectangular | 675 | 675 | 4556.3 | 3150 | 1.44 | 3511.24 | G300E | 38733450 | 303.92 | G300E | 0 | 0
31 | Story1 | C41 | 32 MPa RC Column (67.5 cm x 67.5 cm) | Column | 32MPa | Concrete Rectangular | 675 | 675 | 4556.3 | 3150 | 1.44 | 3511.24 | G300E | 16548000 | 129.84 | G300E | 0 | 0
32 | Story1 | C42 | 32 MPa RC Column (67.5 cm x 67.5 cm) | Column | 32MPa | Concrete Rectangular | 675 | 675 | 4556.3 | 3150 | 1.44 | 3511.24 | G300E | 30835350 | 241.95 | G300E | 0 | 0
33 | Story1 | C43 | 32 MPa RC Column (67.5 cm x 67.5 cm) | Column | 32MPa | Concrete Rectangular | 675 | 675 | 4556.3 | 3150 | 1.44 | 3511.24 | G300E | 32067000 | 251.61 | G300E | 0 | 0
34 | Story1 | C44 | 32 MPa RC Column (67.5 cm x 67.5 cm) | Column | 32MPa | Concrete Rectangular | 675 | 675 | 4556.3 | 3150 | 1.44 | 3511.24 | G300E | 33259800 | 260.97 | G300E | 0 | 0
35 | Story1 | C45 | 32 MPa RC Column (67.5 cm x 67.5 cm) | Column | 32MPa | Concrete Rectangular | 675 | 675 | 4556.3 | 3150 | 1.44 | 3511.24 | G300E | 33256650 | 260.94 | G300E | 0 | 0
36 | Story1 | C46 | 32 MPa RC Column (67.5 cm x 67.5 cm) | Column | 32MPa | Concrete Rectangular | 675 | 675 | 4556.3 | 3150 | 1.44 | 3511.24 | G300E | 32058600 | 251.54 | G300E | 0 | 0
37 | Story1 | C47 | 32 MPa RC Column (67.5 cm x 67.5 cm) | Column | 32MPa | Concrete Rectangular | 675 | 675 | 4556.3 | 3150 | 1.44 | 3511.24 | G300E | 30845850 | 242.03 | G300E | 0 | 0
38 | Story1 | C48 | 32 MPa RC Column (67.5 cm x 67.5 cm) | Column | 32MPa | Concrete Rectangular | 675 | 675 | 4556.3 | 3150 | 1.44 | 3511.24 | G300E | 16532250 | 129.72 | G300E | 0 | 0
39 | Story1 | C5 | 32 MPa RC Column (67.5 cm x 67.5 cm) | Column | 32MPa | Concrete Rectangular | 675 | 675 | 4556.3 | 3150 | 1.44 | 3511.24 | G300E | 33258750 | 260.96 | G300E | 0 | 0
40 | Story1 | C6 | 32 MPa RC Column (67.5 cm x 67.5 cm) | Column | 32MPa | Concrete Rectangular | 675 | 675 | 4556.3 | 3150 | 1.44 | 3511.24 | G300E | 32065950 | 251.6 | G300E | 0 | 0
41 | Story1 | C7 | 32 MPa RC Column (67.5 cm x 67.5 cm) | Column | 32MPa | Concrete Rectangular | 675 | 675 | 4556.3 | 3150 | 1.44 | 3511.24 | G300E | 30832200 | 241.92 | G300E | 0 | 0
42 | Story1 | C8 | 32 MPa RC Column (67.5 cm x 67.5 cm) | Column | 32MPa | Concrete Rectangular | 675 | 675 | 4556.3 | 3150 | 1.44 | 3511.24 | G300E | 16542750 | 129.8 | G300E | 0 | 0
43 | Story1 | C9 | 32 MPa RC Column (67.5 cm x 67.5 cm) | Column | 32MPa | Concrete Rectangular | 675 | 675 | 4556.3 | 3150 | 1.44 | 3511.24 | G300E | 38455200 | 301.73 | G300E | 0 | 0
44 | Story10 | C1 | 32 MPa RC Column (55 cm x 55 cm) | Column | 32MPa | Concrete Rectangular | 550 | 550 | 3025 | 3100 | 0.94 | 2294.19 | G300E | 32879633.33 | 257.99 | G300E | 0 | 0
45 | Story10 | C10 | 32 MPa RC Column (55 cm x 55 cm) | Column | 32MPa | Concrete Rectangular | 550 | 550 | 3025 | 3100 | 0.94 | 2294.19 | G300E | 63214166.67 | 496 | G300E | 0 | 0
46 | Story10 | C11 | 32 MPa RC Column (55 cm x 55 cm) | Column | 32MPa | Concrete Rectangular | 550 | 550 | 3025 | 3100 | 0.94 | 2294.19 | G300E | 61123733.33 | 479.6 | G300E | 0 | 0
47 | Story10 | C12 | 32 MPa RC Column (55 cm x 55 cm) | Column | 32MPa | Concrete Rectangular | 550 | 550 | 3025 | 3100 | 0.94 | 2294.19 | G300E | 16568466.67 | 130 | G300E | 0 | 0
48 | Story10 | C13 | 32 MPa RC Column (55 cm x 55 cm) | Column | 32MPa | Concrete Rectangular | 550 | 550 | 3025 | 3100 | 0.94 | 2294.19 | G300E | 16565366.67 | 129.98 | G300E | 0 | 0
49 | Story10 | C14 | 32 MPa RC Column (55 cm x 55 cm) | Column | 32MPa | Concrete Rectangular | 550 | 550 | 3025 | 3100 | 0.94 | 2294.19 | G300E | 61121666.67 | 479.58 | G300E | 0 | 0
50 | Story10 | C15 | 32 MPa RC Column (55 cm x 55 cm) | Column | 32MPa | Concrete Rectangular | 550 | 550 | 3025 | 3100 | 0.94 | 2294.19 | G300E | 63214166.67 | 496 | G300E | 0 | 0
51 | Story10 | C16 | 32 MPa RC Column (55 cm x 55 cm) | Column | 32MPa | Concrete Rectangular | 550 | 550 | 3025 | 3100 | 0.94 | 2294.19 | G300E | 29584333.33 | 232.13 | G300E | 0 | 0
52 | Story10 | C17 | 32 MPa RC Column (55 cm x 55 cm) | Column | 32MPa | Concrete Rectangular | 550 | 550 | 3025 | 3100 | 0.94 | 2294.19 | G300E | 35456766.67 | 278.21 | G300E | 0 | 0
53 | Story10 | C18 | 32 MPa RC Column (55 cm x 55 cm) | Column | 32MPa | Concrete Rectangular | 550 | 550 | 3025 | 3100 | 0.94 | 2294.19 | G300E | 21252566.67 | 166.76 | G300E | 0 | 0
54 | Story10 | C19 | 32 MPa RC Column (55 cm x 55 cm) | Column | 32MPa | Concrete Rectangular | 550 | 550 | 3025 | 3100 | 0.94 | 2294.19 | G300E | 13724733.33 | 107.69 | G300E | 0 | 0
55 | Story10 | C2 | 32 MPa RC Column (55 cm x 55 cm) | Column | 32MPa | Concrete Rectangular | 550 | 550 | 3025 | 3100 | 0.94 | 2294.19 | G300E | 27061966.67 | 212.34 | G300E | 0 | 0
56 | Story10 | C22 | 32 MPa RC Column (55 cm x 55 cm) | Column | 32MPa | Concrete Rectangular | 550 | 550 | 3025 | 3100 | 0.94 | 2294.19 | G300E | 13731966.67 | 107.75 | G300E | 0 | 0
57 | Story10 | C23 | 32 MPa RC Column (55 cm x 55 cm) | Column | 32MPa | Concrete Rectangular | 550 | 550 | 3025 | 3100 | 0.94 | 2294.19 | G300E | 21245333.33 | 166.7 | G300E | 0 | 0
58 | Story10 | C24 | 32 MPa RC Column (55 cm x 55 cm) | Column | 32MPa | Concrete Rectangular | 550 | 550 | 3025 | 3100 | 0.94 | 2294.19 | G300E | 35450566.67 | 278.16 | G300E | 0 | 0
59 | Story10 | C25 | 32 MPa RC Column (55 cm x 55 cm) | Column | 32MPa | Concrete Rectangular | 550 | 550 | 3025 | 3100 | 0.94 | 2294.19 | G300E | 35456766.67 | 278.21 | G300E | 0 | 0
60 | Story10 | C26 | 32 MPa RC Column (55 cm x 55 cm) | Column | 32MPa | Concrete Rectangular | 550 | 550 | 3025 | 3100 | 0.94 | 2294.19 | G300E | 21252566.67 | 166.76 | G300E | 0 | 0
61 | Story10 | C27 | 32 MPa RC Column (55 cm x 55 cm) | Column | 32MPa | Concrete Rectangular | 550 | 550 | 3025 | 3100 | 0.94 | 2294.19 | G300E | 13724733.33 | 107.69 | G300E | 0 | 0
62 | Story10 | C3 | 32 MPa RC Column (55 cm x 55 cm) | Column | 32MPa | Concrete Rectangular | 550 | 550 | 3025 | 3100 | 0.94 | 2294.19 | G300E | 29058366.67 | 228 | G300E | 0 | 0
63 | Story10 | C30 | 32 MPa RC Column (55 cm x 55 cm) | Column | 32MPa | Concrete Rectangular | 550 | 550 | 3025 | 3100 | 0.94 | 2294.19 | G300E | 13683400 | 107.37 | G300E | 0 | 0
64 | Story10 | C31 | 32 MPa RC Column (55 cm x 55 cm) | Column | 32MPa | Concrete Rectangular | 550 | 550 | 3025 | 3100 | 0.94 | 2294.19 | G300E | 21289766.67 | 167.05 | G300E | 0 | 0
65 | Story10 | C32 | 32 MPa RC Column (55 cm x 55 cm) | Column | 32MPa | Concrete Rectangular | 550 | 550 | 3025 | 3100 | 0.94 | 2294.19 | G300E | 35498100 | 278.53 | G300E | 0 | 0
66 | Story10 | C33 | 32 MPa RC Column (55 cm x 55 cm) | Column | 32MPa | Concrete Rectangular | 550 | 550 | 3025 | 3100 | 0.94 | 2294.19 | G300E | 29589500 | 232.17 | G300E | 0 | 0
67 | Story10 | C34 | 32 MPa RC Column (55 cm x 55 cm) | Column | 32MPa | Concrete Rectangular | 550 | 550 | 3025 | 3100 | 0.94 | 2294.19 | G300E | 63214166.67 | 496 | G300E | 0 | 0
68 | Story10 | C35 | 32 MPa RC Column (55 cm x 55 cm) | Column | 32MPa | Concrete Rectangular | 550 | 550 | 3025 | 3100 | 0.94 | 2294.19 | G300E | 61123733.33 | 479.6 | G300E | 0 | 0
69 | Story10 | C36 | 32 MPa RC Column (55 cm x 55 cm) | Column | 32MPa | Concrete Rectangular | 550 | 550 | 3025 | 3100 | 0.94 | 2294.19 | G300E | 16568466.67 | 130 | G300E | 0 | 0
70 | Story10 | C37 | 32 MPa RC Column (55 cm x 55 cm) | Column | 32MPa | Concrete Rectangular | 550 | 550 | 3025 | 3100 | 0.94 | 2294.19 | G300E | 16564333.33 | 129.97 | G300E | 0 | 0
71 | Story10 | C38 | 32 MPa RC Column (55 cm x 55 cm) | Column | 32MPa | Concrete Rectangular | 550 | 550 | 3025 | 3100 | 0.94 | 2294.19 | G300E | 61037966.67 | 478.93 | G300E | 0 | 0
72 | Story10 | C39 | 32 MPa RC Column (55 cm x 55 cm) | Column | 32MPa | Concrete Rectangular | 550 | 550 | 3025 | 3100 | 0.94 | 2294.19 | G300E | 63156300 | 495.55 | G300E | 0 | 0
73 | Story10 | C4 | 32 MPa RC Column (55 cm x 55 cm) | Column | 32MPa | Concrete Rectangular | 550 | 550 | 3025 | 3100 | 0.94 | 2294.19 | G300E | 31658233.33 | 248.4 | G300E | 0 | 0
74 | Story10 | C40 | 32 MPa RC Column (55 cm x 55 cm) | Column | 32MPa | Concrete Rectangular | 550 | 550 | 3025 | 3100 | 0.94 | 2294.19 | G300E | 29603966.67 | 232.28 | G300E | 0 | 0
75 | Story10 | C41 | 32 MPa RC Column (55 cm x 55 cm) | Column | 32MPa | Concrete Rectangular | 550 | 550 | 3025 | 3100 | 0.94 | 2294.19 | G300E | 32880666.67 | 257.99 | G300E | 0 | 0
76 | Story10 | C42 | 32 MPa RC Column (55 cm x 55 cm) | Column | 32MPa | Concrete Rectangular | 550 | 550 | 3025 | 3100 | 0.94 | 2294.19 | G300E | 27061966.67 | 212.34 | G300E | 0 | 0
77 | Story10 | C43 | 32 MPa RC Column (55 cm x 55 cm) | Column | 32MPa | Concrete Rectangular | 550 | 550 | 3025 | 3100 | 0.94 | 2294.19 | G300E | 29059400 | 228.01 | G300E | 0 | 0
78 | Story10 | C44 | 32 MPa RC Column (55 cm x 55 cm) | Column | 32MPa | Concrete Rectangular | 550 | 550 | 3025 | 3100 | 0.94 | 2294.19 | G300E | 31658233.33 | 248.4 | G300E | 0 | 0
79 | Story10 | C45 | 32 MPa RC Column (55 cm x 55 cm) | Column | 32MPa | Concrete Rectangular | 550 | 550 | 3025 | 3100 | 0.94 | 2294.19 | G300E | 31656166.67 | 248.39 | G300E | 0 | 0
80 | Story10 | C46 | 32 MPa RC Column (55 cm x 55 cm) | Column | 32MPa | Concrete Rectangular | 550 | 550 | 3025 | 3100 | 0.94 | 2294.19 | G300E | 29065600 | 228.06 | G300E | 0 | 0
81 | Story10 | C47 | 32 MPa RC Column (55 cm x 55 cm) | Column | 32MPa | Concrete Rectangular | 550 | 550 | 3025 | 3100 | 0.94 | 2294.19 | G300E | 27067133.33 | 212.38 | G300E | 0 | 0
82 | Story10 | C48 | 32 MPa RC Column (55 cm x 55 cm) | Column | 32MPa | Concrete Rectangular | 550 | 550 | 3025 | 3100 | 0.94 | 2294.19 | G300E | 32927166.67 | 258.36 | G300E | 0 | 0
83 | Story10 | C5 | 32 MPa RC Column (55 cm x 55 cm) | Column | 32MPa | Concrete Rectangular | 550 | 550 | 3025 | 3100 | 0.94 | 2294.19 | G300E | 31658233.33 | 248.4 | G300E | 0 | 0
84 | Story10 | C6 | 32 MPa RC Column (55 cm x 55 cm) | Column | 32MPa | Concrete Rectangular | 550 | 550 | 3025 | 3100 | 0.94 | 2294.19 | G300E | 29057333.33 | 227.99 | G300E | 0 | 0
85 | Story10 | C7 | 32 MPa RC Column (55 cm x 55 cm) | Column | 32MPa | Concrete Rectangular | 550 | 550 | 3025 | 3100 | 0.94 | 2294.19 | G300E | 27058866.67 | 212.31 | G300E | 0 | 0
86 | Story10 | C8 | 32 MPa RC Column (55 cm x 55 cm) | Column | 32MPa | Concrete Rectangular | 550 | 550 | 3025 | 3100 | 0.94 | 2294.19 | G300E | 32877566.67 | 257.97 | G300E | 0 | 0
87 | Story10 | C9 | 32 MPa RC Column (55 cm x 55 cm) | Column | 32MPa | Concrete Rectangular | 550 | 550 | 3025 | 3100 | 0.94 | 2294.19 | G300E | 29588466.67 | 232.16 | G300E | 0 | 0
88 | Story11 | C1 | 32 MPa RC Column (52.5 cm x 52.5 cm) | Column | 32MPa | Concrete Rectangular | 525 | 525 | 2756.3 | 3075 | 0.85 | 2073.51 | G300E | 8474700 | 66.5 | G300E | 0 | 0
89 | Story11 | C10 | 32 MPa RC Column (52.5 cm x 52.5 cm) | Column | 32MPa | Concrete Rectangular | 525 | 525 | 2756.3 | 3075 | 0.85 | 2073.51 | G300E | 62955500 | 493.97 | G300E | 0 | 0
90 | Story11 | C11 | 32 MPa RC Column (52.5 cm x 52.5 cm) | Column | 32MPa | Concrete Rectangular | 525 | 525 | 2756.3 | 3075 | 0.85 | 2073.51 | G300E | 61168925 | 479.95 | G300E | 0 | 0
91 | Story11 | C12 | 32 MPa RC Column (52.5 cm x 52.5 cm) | Column | 32MPa | Concrete Rectangular | 525 | 525 | 2756.3 | 3075 | 0.85 | 2073.51 | G300E | 20328825 | 159.51 | G300E | 0 | 0
92 | Story11 | C13 | 32 MPa RC Column (52.5 cm x 52.5 cm) | Column | 32MPa | Concrete Rectangular | 525 | 525 | 2756.3 | 3075 | 0.85 | 2073.51 | G300E | 20327800 | 159.5 | G300E | 0 | 0
93 | Story11 | C14 | 32 MPa RC Column (52.5 cm x 52.5 cm) | Column | 32MPa | Concrete Rectangular | 525 | 525 | 2756.3 | 3075 | 0.85 | 2073.51 | G300E | 61167900 | 479.95 | G300E | 0 | 0
94 | Story11 | C15 | 32 MPa RC Column (52.5 cm x 52.5 cm) | Column | 32MPa | Concrete Rectangular | 525 | 525 | 2756.3 | 3075 | 0.85 | 2073.51 | G300E | 62955500 | 493.97 | G300E | 0 | 0
95 | Story11 | C16 | 32 MPa RC Column (52.5 cm x 52.5 cm) | Column | 32MPa | Concrete Rectangular | 525 | 525 | 2756.3 | 3075 | 0.85 | 2073.51 | G300E | 19491400 | 152.94 | G300E | 0 | 0
96 | Story11 | C17 | 32 MPa RC Column (52.5 cm x 52.5 cm) | Column | 32MPa | Concrete Rectangular | 525 | 525 | 2756.3 | 3075 | 0.85 | 2073.51 | G300E | 8474700 | 66.5 | G300E | 0 | 0
97 | Story11 | C18 | 32 MPa RC Column (52.5 cm x 52.5 cm) | Column | 32MPa | Concrete Rectangular | 525 | 525 | 2756.3 | 3075 | 0.85 | 2073.51 | G300E | 8474700 | 66.5 | G300E | 0 | 0
98 | Story11 | C19 | 32 MPa RC Column (52.5 cm x 52.5 cm) | Column | 32MPa | Concrete Rectangular | 525 | 525 | 2756.3 | 3075 | 0.85 | 2073.51 | G300E | 8474700 | 66.5 | G300E | 0 | 0
99 | Story11 | C2 | 32 MPa RC Column (52.5 cm x 52.5 cm) | Column | 32MPa | Concrete Rectangular | 525 | 525 | 2756.3 | 3075 | 0.85 | 2073.51 | G300E | 8474700 | 66.5 | G300E | 0 | 0
100 | Story11 | C22 | 32 MPa RC Column (52.5 cm x 52.5 cm) | Column | 32MPa | Concrete Rectangular | 525 | 525 | 2756.3 | 3075 | 0.85 | 2073.51 | G300E | 8474700 | 66.5 | G300E | 0 | 0
101 | Story11 | C23 | 32 MPa RC Column (52.5 cm x 52.5 cm) | Column | 32MPa | Concrete Rectangular | 525 | 525 | 2756.3 | 3075 | 0.85 | 2073.51 | G300E | 8474700 | 66.5 | G300E | 0 | 0
102 | Story11 | C24 | 32 MPa RC Column (52.5 cm x 52.5 cm) | Column | 32MPa | Concrete Rectangular | 525 | 525 | 2756.3 | 3075 | 0.85 | 2073.51 | G300E | 8474700 | 66.5 | G300E | 0 | 0
103 | Story11 | C25 | 32 MPa RC Column (52.5 cm x 52.5 cm) | Column | 32MPa | Concrete Rectangular | 525 | 525 | 2756.3 | 3075 | 0.85 | 2073.51 | G300E | 8474700 | 66.5 | G300E | 0 | 0
104 | Story11 | C26 | 32 MPa RC Column (52.5 cm x 52.5 cm) | Column | 32MPa | Concrete Rectangular | 525 | 525 | 2756.3 | 3075 | 0.85 | 2073.51 | G300E | 8474700 | 66.5 | G300E | 0 | 0
105 | Story11 | C27 | 32 MPa RC Column (52.5 cm x 52.5 cm) | Column | 32MPa | Concrete Rectangular | 525 | 525 | 2756.3 | 3075 | 0.85 | 2073.51 | G300E | 8474700 | 66.5 | G300E | 0 | 0
106 | Story11 | C3 | 32 MPa RC Column (52.5 cm x 52.5 cm) | Column | 32MPa | Concrete Rectangular | 525 | 525 | 2756.3 | 3075 | 0.85 | 2073.51 | G300E | 8474700 | 66.5 | G300E | 0 | 0
107 | Story11 | C30 | 32 MPa RC Column (52.5 cm x 52.5 cm) | Column | 32MPa | Concrete Rectangular | 525 | 525 | 2756.3 | 3075 | 0.85 | 2073.51 | G300E | 8474700 | 66.5 | G300E | 0 | 0
108 | Story11 | C31 | 32 MPa RC Column (52.5 cm x 52.5 cm) | Column | 32MPa | Concrete Rectangular | 525 | 525 | 2756.3 | 3075 | 0.85 | 2073.51 | G300E | 8474700 | 66.5 | G300E | 0 | 0
109 | Story11 | C32 | 32 MPa RC Column (52.5 cm x 52.5 cm) | Column | 32MPa | Concrete Rectangular | 525 | 525 | 2756.3 | 3075 | 0.85 | 2073.51 | G300E | 8474700 | 66.5 | G300E | 0 | 0
110 | Story11 | C33 | 32 MPa RC Column (52.5 cm x 52.5 cm) | Column | 32MPa | Concrete Rectangular | 525 | 525 | 2756.3 | 3075 | 0.85 | 2073.51 | G300E | 19494475 | 152.96 | G300E | 0 | 0
111 | Story11 | C34 | 32 MPa RC Column (52.5 cm x 52.5 cm) | Column | 32MPa | Concrete Rectangular | 525 | 525 | 2756.3 | 3075 | 0.85 | 2073.51 | G300E | 62956525 | 493.98 | G300E | 0 | 0
112 | Story11 | C35 | 32 MPa RC Column (52.5 cm x 52.5 cm) | Column | 32MPa | Concrete Rectangular | 525 | 525 | 2756.3 | 3075 | 0.85 | 2073.51 | G300E | 61168925 | 479.95 | G300E | 0 | 0
113 | Story11 | C36 | 32 MPa RC Column (52.5 cm x 52.5 cm) | Column | 32MPa | Concrete Rectangular | 525 | 525 | 2756.3 | 3075 | 0.85 | 2073.51 | G300E | 20328825 | 159.51 | G300E | 0 | 0
114 | Story11 | C37 | 32 MPa RC Column (52.5 cm x 52.5 cm) | Column | 32MPa | Concrete Rectangular | 525 | 525 | 2756.3 | 3075 | 0.85 | 2073.51 | G300E | 20319600 | 159.44 | G300E | 0 | 0
115 | Story11 | C38 | 32 MPa RC Column (52.5 cm x 52.5 cm) | Column | 32MPa | Concrete Rectangular | 525 | 525 | 2756.3 | 3075 | 0.85 | 2073.51 | G300E | 61096150 | 479.38 | G300E | 0 | 0
116 | Story11 | C39 | 32 MPa RC Column (52.5 cm x 52.5 cm) | Column | 32MPa | Concrete Rectangular | 525 | 525 | 2756.3 | 3075 | 0.85 | 2073.51 | G300E | 62911425 | 493.63 | G300E | 0 | 0
117 | Story11 | C4 | 32 MPa RC Column (52.5 cm x 52.5 cm) | Column | 32MPa | Concrete Rectangular | 525 | 525 | 2756.3 | 3075 | 0.85 | 2073.51 | G300E | 8474700 | 66.5 | G300E | 0 | 0
118 | Story11 | C40 | 32 MPa RC Column (52.5 cm x 52.5 cm) | Column | 32MPa | Concrete Rectangular | 525 | 525 | 2756.3 | 3075 | 0.85 | 2073.51 | G300E | 19581600 | 153.64 | G300E | 0 | 0
119 | Story11 | C41 | 32 MPa RC Column (52.5 cm x 52.5 cm) | Column | 32MPa | Concrete Rectangular | 525 | 525 | 2756.3 | 3075 | 0.85 | 2073.51 | G300E | 8474700 | 66.5 | G300E | 0 | 0
120 | Story11 | C42 | 32 MPa RC Column (52.5 cm x 52.5 cm) | Column | 32MPa | Concrete Rectangular | 525 | 525 | 2756.3 | 3075 | 0.85 | 2073.51 | G300E | 8474700 | 66.5 | G300E | 0 | 0
121 | Story11 | C43 | 32 MPa RC Column (52.5 cm x 52.5 cm) | Column | 32MPa | Concrete Rectangular | 525 | 525 | 2756.3 | 3075 | 0.85 | 2073.51 | G300E | 8474700 | 66.5 | G300E | 0 | 0
122 | Story11 | C44 | 32 MPa RC Column (52.5 cm x 52.5 cm) | Column | 32MPa | Concrete Rectangular | 525 | 525 | 2756.3 | 3075 | 0.85 | 2073.51 | G300E | 8474700 | 66.5 | G300E | 0 | 0
123 | Story11 | C45 | 32 MPa RC Column (52.5 cm x 52.5 cm) | Column | 32MPa | Concrete Rectangular | 525 | 525 | 2756.3 | 3075 | 0.85 | 2073.51 | G300E | 8474700 | 66.5 | G300E | 0 | 0
124 | Story11 | C46 | 32 MPa RC Column (52.5 cm x 52.5 cm) | Column | 32MPa | Concrete Rectangular | 525 | 525 | 2756.3 | 3075 | 0.85 | 2073.51 | G300E | 8474700 | 66.5 | G300E | 0 | 0
125 | Story11 | C47 | 32 MPa RC Column (52.5 cm x 52.5 cm) | Column | 32MPa | Concrete Rectangular | 525 | 525 | 2756.3 | 3075 | 0.85 | 2073.51 | G300E | 8474700 | 66.5 | G300E | 0 | 0
126 | Story11 | C48 | 32 MPa RC Column (52.5 cm x 52.5 cm) | Column | 32MPa | Concrete Rectangular | 525 | 525 | 2756.3 | 3075 | 0.85 | 2073.51 | G300E | 8474700 | 66.5 | G300E | 0 | 0
127 | Story11 | C5 | 32 MPa RC Column (52.5 cm x 52.5 cm) | Column | 32MPa | Concrete Rectangular | 525 | 525 | 2756.3 | 3075 | 0.85 | 2073.51 | G300E | 8474700 | 66.5 | G300E | 0 | 0
128 | Story11 | C6 | 32 MPa RC Column (52.5 cm x 52.5 cm) | Column | 32MPa | Concrete Rectangular | 525 | 525 | 2756.3 | 3075 | 0.85 | 2073.51 | G300E | 8474700 | 66.5 | G300E | 0 | 0
129 | Story11 | C7 | 32 MPa RC Column (52.5 cm x 52.5 cm) | Column | 32MPa | Concrete Rectangular | 525 | 525 | 2756.3 | 3075 | 0.85 | 2073.51 | G300E | 8474700 | 66.5 | G300E | 0 | 0
130 | Story11 | C8 | 32 MPa RC Column (52.5 cm x 52.5 cm) | Column | 32MPa | Concrete Rectangular | 525 | 525 | 2756.3 | 3075 | 0.85 | 2073.51 | G300E | 8474700 | 66.5 | G300E | 0 | 0
131 | Story11 | C9 | 32 MPa RC Column (52.5 cm x 52.5 cm) | Column | 32MPa | Concrete Rectangular | 525 | 525 | 2756.3 | 3075 | 0.85 | 2073.51 | G300E | 19491400 | 152.94 | G300E | 0 | 0
132 | Story11 | D1 | 32 MPa RC Column (50 cm x 50 cm) | Column | 32MPa | Concrete Rectangular | 500 | 500 | 2500 | 5940.5 | 1.49 | 3633.33 | G300E | 14851250 | 116.53 | G300E | 0 | 0
133 | Story11 | D10 | 32 MPa RC Column (50 cm x 50 cm) | Column | 32MPa | Concrete Rectangular | 500 | 500 | 2500 | 5940.5 | 1.49 | 3633.33 | G300E | 14851250 | 116.53 | G300E | 0 | 0
134 | Story11 | D11 | 32 MPa RC Column (50 cm x 50 cm) | Column | 32MPa | Concrete Rectangular | 500 | 500 | 2500 | 8005.6 | 2 | 4896.39 | G300E | 20014000 | 157.04 | G300E | 0 | 0
135 | Story11 | D12 | 32 MPa RC Column (50 cm x 50 cm) | Column | 32MPa | Concrete Rectangular | 500 | 500 | 2500 | 8005.6 | 2 | 4896.39 | G300E | 20014000 | 157.04 | G300E | 0 | 0
136 | Story11 | D13 | 32 MPa RC Column (50 cm x 50 cm) | Column | 32MPa | Concrete Rectangular | 500 | 500 | 2500 | 8005.6 | 2 | 4896.39 | G300E | 71051701.4 | 557.5 | G300E | 4667264.8 | 36.62
137 | Story11 | D14 | 32 MPa RC Column (50 cm x 50 cm) | Column | 32MPa | Concrete Rectangular | 500 | 500 | 2500 | 8005.6 | 2 | 4896.39 | G300E | 71179791 | 558.5 | G300E | 4667264.8 | 36.62
138 | Story11 | D15 | 32 MPa RC Column (50 cm x 50 cm) | Column | 32MPa | Concrete Rectangular | 500 | 500 | 2500 | 8005.6 | 2 | 4896.39 | G300E | 20014000 | 157.04 | G300E | 0 | 0
139 | Story11 | D16 | 32 MPa RC Column (50 cm x 50 cm) | Column | 32MPa | Concrete Rectangular | 500 | 500 | 2500 | 8005.6 | 2 | 4896.39 | G300E | 20014000 | 157.04 | G300E | 0 | 0
140 | Story11 | D17 | 32 MPa RC Column (50 cm x 50 cm) | Column | 32MPa | Concrete Rectangular | 500 | 500 | 2500 | 5940.5 | 1.49 | 3633.33 | G300E | 14851250 | 116.53 | G300E | 0 | 0
141 | Story11 | D18 | 32 MPa RC Column (50 cm x 50 cm) | Column | 32MPa | Concrete Rectangular | 500 | 500 | 2500 | 5940.5 | 1.49 | 3633.33 | G300E | 24596640.25 | 192.99 | G300E | 865827.88 | 6.79
142 | Story11 | D19 | 32 MPa RC Column (50 cm x 50 cm) | Column | 32MPa | Concrete Rectangular | 500 | 500 | 2500 | 5940.5 | 1.49 | 3633.33 | G300E | 56308514.38 | 441.82 | G300E | 3463311.5 | 27.17
143 | Story11 | D2 | 32 MPa RC Column (50 cm x 50 cm) | Column | 32MPa | Concrete Rectangular | 500 | 500 | 2500 | 8005.6 | 2 | 4896.39 | G300E | 20014000 | 157.04 | G300E | 0 | 0
144 | Story11 | D20 | 32 MPa RC Column (50 cm x 50 cm) | Column | 32MPa | Concrete Rectangular | 500 | 500 | 2500 | 5940.5 | 1.49 | 3633.33 | G300E | 51556114.38 | 404.53 | G300E | 0 | 0
145 | Story11 | D21 | 32 MPa RC Column (50 cm x 50 cm) | Column | 32MPa | Concrete Rectangular | 500 | 500 | 2500 | 5940.5 | 1.49 | 3633.33 | G300E | 14851250 | 116.53 | G300E | 0 | 0
146 | Story11 | D22 | 32 MPa RC Column (50 cm x 50 cm) | Column | 32MPa | Concrete Rectangular | 500 | 500 | 2500 | 5940.5 | 1.49 | 3633.33 | G300E | 14851250 | 116.53 | G300E | 0 | 0
147 | Story11 | D23 | 32 MPa RC Column (50 cm x 50 cm) | Column | 32MPa | Concrete Rectangular | 500 | 500 | 2500 | 8005.6 | 2 | 4896.39 | G300E | 20014000 | 157.04 | G300E | 0 | 0
148 | Story11 | D24 | 32 MPa RC Column (50 cm x 50 cm) | Column | 32MPa | Concrete Rectangular | 500 | 500 | 2500 | 8005.6 | 2 | 4896.39 | G300E | 20014000 | 157.04 | G300E | 0 | 0
149 | Story11 | D25 | 32 MPa RC Column (50 cm x 50 cm) | Column | 32MPa | Concrete Rectangular | 500 | 500 | 2500 | 5940.5 | 1.49 | 3633.33 | G300E | 14851250 | 116.53 | G300E | 0 | 0
150 | Story11 | D26 | 32 MPa RC Column (50 cm x 50 cm) | Column | 32MPa | Concrete Rectangular | 500 | 500 | 2500 | 5940.5 | 1.49 | 3633.33 | G300E | 25051088.5 | 196.56 | G300E | 1731655.75 | 13.59
151 | Story11 | D27 | 32 MPa RC Column (50 cm x 50 cm) | Column | 32MPa | Concrete Rectangular | 500 | 500 | 2500 | 5940.5 | 1.49 | 3633.33 | G300E | 57431268.88 | 450.63 | G300E | 3463311.5 | 27.17
152 | Story11 | D28 | 32 MPa RC Column (50 cm x 50 cm) | Column | 32MPa | Concrete Rectangular | 500 | 500 | 2500 | 8005.6 | 2 | 4896.39 | G300E | 72640813 | 569.97 | G300E | 0 | 0
153 | Story11 | D29 | 32 MPa RC Column (50 cm x 50 cm) | Column | 32MPa | Concrete Rectangular | 500 | 500 | 2500 | 8005.6 | 2 | 4896.39 | G300E | 72656824.2 | 570.09 | G300E | 0 | 0
154 | Story11 | D3 | 32 MPa RC Column (50 cm x 50 cm) | Column | 32MPa | Concrete Rectangular | 500 | 500 | 2500 | 5940.5 | 1.49 | 3633.33 | G300E | 14851250 | 116.53 | G300E | 0 | 0
155 | Story11 | D30 | 32 MPa RC Column (50 cm x 50 cm) | Column | 32MPa | Concrete Rectangular | 500 | 500 | 2500 | 5940.5 | 1.49 | 3633.33 | G300E | 52266004.12 | 410.1 | G300E | 0 | 0
156 | Story11 | D31 | 32 MPa RC Column (50 cm x 50 cm) | Column | 32MPa | Concrete Rectangular | 500 | 500 | 2500 | 5940.5 | 1.49 | 3633.33 | G300E | 14851250 | 116.53 | G300E | 0 | 0
157 | Story11 | D32 | 32 MPa RC Column (50 cm x 50 cm) | Column | 32MPa | Concrete Rectangular | 500 | 500 | 2500 | 5940.5 | 1.49 | 3633.33 | G300E | 14851250 | 116.53 | G300E | 0 | 0
158 | Story11 | D33 | 32 MPa RC Column (50 cm x 50 cm) | Column | 32MPa | Concrete Rectangular | 500 | 500 | 2500 | 8005.6 | 2 | 4896.39 | G300E | 20014000 | 157.04 | G300E | 0 | 0
159 | Story11 | D34 | 32 MPa RC Column (50 cm x 50 cm) | Column | 32MPa | Concrete Rectangular | 500 | 500 | 2500 | 8005.6 | 2 | 4896.39 | G300E | 20014000 | 157.04 | G300E | 0 | 0
160 | Story11 | D35 | 32 MPa RC Column (50 cm x 50 cm) | Column | 32MPa | Concrete Rectangular | 500 | 500 | 2500 | 8005.6 | 2 | 4896.39 | G300E | 20014000 | 157.04 | G300E | 0 | 0
161 | Story11 | D36 | 32 MPa RC Column (50 cm x 50 cm) | Column | 32MPa | Concrete Rectangular | 500 | 500 | 2500 | 8005.6 | 2 | 4896.39 | G300E | 20014000 | 157.04 | G300E | 0 | 0
162 | Story11 | D37 | 32 MPa RC Column (50 cm x 50 cm) | Column | 32MPa | Concrete Rectangular | 500 | 500 | 2500 | 8005.6 | 2 | 4896.39 | G300E | 20014000 | 157.04 | G300E | 0 | 0
163 | Story11 | D38 | 32 MPa RC Column (50 cm x 50 cm) | Column | 32MPa | Concrete Rectangular | 500 | 500 | 2500 | 5940.5 | 1.49 | 3633.33 | G300E | 14851250 | 116.53 | G300E | 0 | 0
164 | Story11 | D39 | 32 MPa RC Column (50 cm x 50 cm) | Column | 32MPa | Concrete Rectangular | 500 | 500 | 2500 | 5940.5 | 1.49 | 3633.33 | G300E | 14851250 | 116.53 | G300E | 0 | 0
165 | Story11 | D4 | 32 MPa RC Column (50 cm x 50 cm) | Column | 32MPa | Concrete Rectangular | 500 | 500 | 2500 | 5940.5 | 1.49 | 3633.33 | G300E | 14851250 | 116.53 | G300E | 0 | 0
166 | Story11 | D40 | 32 MPa RC Column (50 cm x 50 cm) | Column | 32MPa | Concrete Rectangular | 500 | 500 | 2500 | 5940.5 | 1.49 | 3633.33 | G300E | 14851250 | 116.53 | G300E | 0 | 0
167 | Story11 | D41 | 32 MPa RC Column (50 cm x 50 cm) | Column | 32MPa | Concrete Rectangular | 500 | 500 | 2500 | 5940.5 | 1.49 | 3633.33 | G300E | 14851250 | 116.53 | G300E | 0 | 0
168 | Story11 | D42 | 32 MPa RC Column (50 cm x 50 cm) | Column | 32MPa | Concrete Rectangular | 500 | 500 | 2500 | 5940.5 | 1.49 | 3633.33 | G300E | 14851250 | 116.53 | G300E | 0 | 0
169 | Story11 | D43 | 32 MPa RC Column (50 cm x 50 cm) | Column | 32MPa | Concrete Rectangular | 500 | 500 | 2500 | 5940.5 | 1.49 | 3633.33 | G300E | 14851250 | 116.53 | G300E | 0 | 0
170 | Story11 | D44 | 32 MPa RC Column (50 cm x 50 cm) | Column | 32MPa | Concrete Rectangular | 500 | 500 | 2500 | 5940.5 | 1.49 | 3633.33 | G300E | 14851250 | 116.53 | G300E | 0 | 0
171 | Story11 | D45 | 32 MPa RC Column (50 cm x 50 cm) | Column | 32MPa | Concrete Rectangular | 500 | 500 | 2500 | 5940.5 | 1.49 | 3633.33 | G300E | 14851250 | 116.53 | G300E | 0 | 0
172 | Story11 | D46 | 32 MPa RC Column (50 cm x 50 cm) | Column | 32MPa | Concrete Rectangular | 500 | 500 | 2500 | 8005.6 | 2 | 4896.39 | G300E | 20014000 | 157.04 | G300E | 0 | 0
173 | Story11 | D47 | 32 MPa RC Column (50 cm x 50 cm) | Column | 32MPa | Concrete Rectangular | 500 | 500 | 2500 | 5940.5 | 1.49 | 3633.33 | G300E | 14851250 | 116.53 | G300E | 0 | 0
174 | Story11 | D48 | 32 MPa RC Column (50 cm x 50 cm) | Column | 32MPa | Concrete Rectangular | 500 | 500 | 2500 | 5940.5 | 1.49 | 3633.33 | G300E | 14851250 | 116.53 | G300E | 0 | 0
175 | Story11 | D49 | 32 MPa RC Column (50 cm x 50 cm) | Column | 32MPa | Concrete Rectangular | 500 | 500 | 2500 | 5940.5 | 1.49 | 3633.33 | G300E | 14851250 | 116.53 | G300E | 0 | 0
176 | Story11 | D5 | 32 MPa RC Column (50 cm x 50 cm) | Column | 32MPa | Concrete Rectangular | 500 | 500 | 2500 | 5940.5 | 1.49 | 3633.33 | G300E | 14851250 | 116.53 | G300E | 0 | 0
177 | Story11 | D50 | 32 MPa RC Column (50 cm x 50 cm) | Column | 32MPa | Concrete Rectangular | 500 | 500 | 2500 | 8005.6 | 2 | 4896.39 | G300E | 20014000 | 157.04 | G300E | 0 | 0
178 | Story11 | D51 | 32 MPa RC Column (50 cm x 50 cm) | Column | 32MPa | Concrete Rectangular | 500 | 500 | 2500 | 5940.5 | 1.49 | 3633.33 | G300E | 14851250 | 116.53 | G300E | 0 | 0
179 | Story11 | D52 | 32 MPa RC Column (50 cm x 50 cm) | Column | 32MPa | Concrete Rectangular | 500 | 500 | 2500 | 8005.6 | 2 | 4896.39 | G300E | 20014000 | 157.04 | G300E | 0 | 0
180 | Story11 | D53 | 32 MPa RC Column (50 cm x 50 cm) | Column | 32MPa | Concrete Rectangular | 500 | 500 | 2500 | 5940.5 | 1.49 | 3633.33 | G300E | 14851250 | 116.53 | G300E | 0 | 0
181 | Story11 | D54 | 32 MPa RC Column (50 cm x 50 cm) | Column | 32MPa | Concrete Rectangular | 500 | 500 | 2500 | 5940.5 | 1.49 | 3633.33 | G300E | 14851250 | 116.53 | G300E | 0 | 0
182 | Story11 | D55 | 32 MPa RC Column (50 cm x 50 cm) | Column | 32MPa | Concrete Rectangular | 500 | 500 | 2500 | 8005.6 | 2 | 4896.39 | G300E | 20014000 | 157.04 | G300E | 0 | 0
183 | Story11 | D56 | 32 MPa RC Column (50 cm x 50 cm) | Column | 32MPa | Concrete Rectangular | 500 | 500 | 2500 | 8005.6 | 2 | 4896.39 | G300E | 20014000 | 157.04 | G300E | 0 | 0
184 | Story11 | D57 | 32 MPa RC Column (50 cm x 50 cm) | Column | 32MPa | Concrete Rectangular | 500 | 500 | 2500 | 8005.6 | 2 | 4896.39 | G300E | 72642814.4 | 569.98 | G300E | 0 | 0
185 | Story11 | D58 | 32 MPa RC Column (50 cm x 50 cm) | Column | 32MPa | Concrete Rectangular | 500 | 500 | 2500 | 8005.6 | 2 | 4896.39 | G300E | 72688846.6 | 570.34 | G300E | 0 | 0
186 | Story11 | D59 | 32 MPa RC Column (50 cm x 50 cm) | Column | 32MPa | Concrete Rectangular | 500 | 500 | 2500 | 8005.6 | 2 | 4896.39 | G300E | 20014000 | 157.04 | G300E | 0 | 0
187 | Story11 | D6 | 32 MPa RC Column (50 cm x 50 cm) | Column | 32MPa | Concrete Rectangular | 500 | 500 | 2500 | 8005.6 | 2 | 4896.39 | G300E | 20014000 | 157.04 | G300E | 0 | 0
188 | Story11 | D60 | 32 MPa RC Column (50 cm x 50 cm) | Column | 32MPa | Concrete Rectangular | 500 | 500 | 2500 | 8005.6 | 2 | 4896.39 | G300E | 20014000 | 157.04 | G300E | 0 | 0
189 | Story11 | D61 | 32 MPa RC Column (50 cm x 50 cm) | Column | 32MPa | Concrete Rectangular | 500 | 500 | 2500 | 5940.5 | 1.49 | 3633.33 | G300E | 14851250 | 116.53 | G300E | 0 | 0
190 | Story11 | D62 | 32 MPa RC Column (50 cm x 50 cm) | Column | 32MPa | Concrete Rectangular | 500 | 500 | 2500 | 5940.5 | 1.49 | 3633.33 | G300E | 14851250 | 116.53 | G300E | 0 | 0
191 | Story11 | D63 | 32 MPa RC Column (50 cm x 50 cm) | Column | 32MPa | Concrete Rectangular | 500 | 500 | 2500 | 5940.5 | 1.49 | 3633.33 | G300E | 51605123.5 | 404.91 | G300E | 0 | 0
192 | Story11 | D64 | 32 MPa RC Column (50 cm x 50 cm) | Column | 32MPa | Concrete Rectangular | 500 | 500 | 2500 | 5940.5 | 1.49 | 3633.33 | G300E | 56307029.25 | 441.81 | G300E | 3463311.5 | 27.17
193 | Story11 | D65 | 32 MPa RC Column (50 cm x 50 cm) | Column | 32MPa | Concrete Rectangular | 500 | 500 | 2500 | 5940.5 | 1.49 | 3633.33 | G300E | 24605551 | 193.06 | G300E | 865827.88 | 6.79
194 | Story11 | D66 | 32 MPa RC Column (50 cm x 50 cm) | Column | 32MPa | Concrete Rectangular | 500 | 500 | 2500 | 5940.5 | 1.49 | 3633.33 | G300E | 14851250 | 116.53 | G300E | 0 | 0
195 | Story11 | D67 | 32 MPa RC Column (50 cm x 50 cm) | Column | 32MPa | Concrete Rectangular | 500 | 500 | 2500 | 8005.6 | 2 | 4896.39 | G300E | 20014000 | 157.04 | G300E | 0 | 0
196 | Story11 | D68 | 32 MPa RC Column (50 cm x 50 cm) | Column | 32MPa | Concrete Rectangular | 500 | 500 | 2500 | 8005.6 | 2 | 4896.39 | G300E | 20014000 | 157.04 | G300E | 0 | 0
197 | Story11 | D69 | 32 MPa RC Column (50 cm x 50 cm) | Column | 32MPa | Concrete Rectangular | 500 | 500 | 2500 | 5940.5 | 1.49 | 3633.33 | G300E | 14851250 | 116.53 | G300E | 0 | 0
198 | Story11 | D7 | 32 MPa RC Column (50 cm x 50 cm) | Column | 32MPa | Concrete Rectangular | 500 | 500 | 2500 | 5940.5 | 1.49 | 3633.33 | G300E | 14851250 | 116.53 | G300E | 0 | 0
199 | Story11 | D70 | 32 MPa RC Column (50 cm x 50 cm) | Column | 32MPa | Concrete Rectangular | 500 | 500 | 2500 | 5940.5 | 1.49 | 3633.33 | G300E | 14851250 | 116.53 | G300E | 0 | 0
200 | Story11 | D71 | 32 MPa RC Column (50 cm x 50 cm) | Column | 32MPa | Concrete Rectangular | 500 | 500 | 2500 | 5940.5 | 1.49 | 3633.33 | G300E | 52142738.75 | 409.13 | G300E | 0 | 0
201 | Story11 | D72 | 32 MPa RC Column (50 cm x 50 cm) | Column | 32MPa | Concrete Rectangular | 500 | 500 | 2500 | 8005.6 | 2 | 4896.39 | G300E | 71051701.4 | 557.5 | G300E | 4667264.8 | 36.62
202 | Story11 | D73 | 32 MPa RC Column (50 cm x 50 cm) | Column | 32MPa | Concrete Rectangular | 500 | 500 | 2500 | 8005.6 | 2 | 4896.39 | G300E | 71161778.4 | 558.36 | G300E | 4667264.8 | 36.62
203 | Story11 | D74 | 32 MPa RC Column (50 cm x 50 cm) | Column | 32MPa | Concrete Rectangular | 500 | 500 | 2500 | 5940.5 | 1.49 | 3633.33 | G300E | 57460971.38 | 450.86 | G300E | 3463311.5 | 27.17
204 | Story11 | D75 | 32 MPa RC Column (50 cm x 50 cm) | Column | 32MPa | Concrete Rectangular | 500 | 500 | 2500 | 5940.5 | 1.49 | 3633.33 | G300E | 25013960.38 | 196.27 | G300E | 1731655.75 | 13.59
205 | Story11 | D76 | 32 MPa RC Column (50 cm x 50 cm) | Column | 32MPa | Concrete Rectangular | 500 | 500 | 2500 | 5940.5 | 1.49 | 3633.33 | G300E | 14851250 | 116.53 | G300E | 0 | 0
206 | Story11 | D77 | 32 MPa RC Column (50 cm x 50 cm) | Column | 32MPa | Concrete Rectangular | 500 | 500 | 2500 | 8005.6 | 2 | 4896.39 | G300E | 20014000 | 157.04 | G300E | 0 | 0
207 | Story11 | D78 | 32 MPa RC Column (50 cm x 50 cm) | Column | 32MPa | Concrete Rectangular | 500 | 500 | 2500 | 8005.6 | 2 | 4896.39 | G300E | 20014000 | 157.04 | G300E | 0 | 0
208 | Story11 | D79 | 32 MPa RC Column (50 cm x 50 cm) | Column | 32MPa | Concrete Rectangular | 500 | 500 | 2500 | 8005.6 | 2 | 4896.39 | G300E | 20014000 | 157.04 | G300E | 0 | 0
209 | Story11 | D8 | 32 MPa RC Column (50 cm x 50 cm) | Column | 32MPa | Concrete Rectangular | 500 | 500 | 2500 | 8005.6 | 2 | 4896.39 | G300E | 20014000 | 157.04 | G300E | 0 | 0
210 | Story11 | D80 | 32 MPa RC Column (50 cm x 50 cm) | Column | 32MPa | Concrete Rectangular | 500 | 500 | 2500 | 8005.6 | 2 | 4896.39 | G300E | 20014000 | 157.04 | G300E | 0 | 0
211 | Story11 | D81 | 32 MPa RC Column (50 cm x 50 cm) | Column | 32MPa | Concrete Rectangular | 500 | 500 | 2500 | 8005.6 | 2 | 4896.39 | G300E | 20014000 | 157.04 | G300E | 0 | 0
212 | Story11 | D82 | 32 MPa RC Column (50 cm x 50 cm) | Column | 32MPa | Concrete Rectangular | 500 | 500 | 2500 | 5940.5 | 1.49 | 3633.33 | G300E | 14851250 | 116.53 | G300E | 0 | 0
213 | Story11 | D83 | 32 MPa RC Column (50 cm x 50 cm) | Column | 32MPa | Concrete Rectangular | 500 | 500 | 2500 | 5940.5 | 1.49 | 3633.33 | G300E | 14851250 | 116.53 | G300E | 0 | 0
214 | Story11 | D84 | 32 MPa RC Column (50 cm x 50 cm) | Column | 32MPa | Concrete Rectangular | 500 | 500 | 2500 | 5940.5 | 1.49 | 3633.33 | G300E | 14851250 | 116.53 | G300E | 0 | 0
215 | Story11 | D85 | 32 MPa RC Column (50 cm x 50 cm) | Column | 32MPa | Concrete Rectangular | 500 | 500 | 2500 | 5940.5 | 1.49 | 3633.33 | G300E | 14851250 | 116.53 | G300E | 0 | 0
216 | Story11 | D86 | 32 MPa RC Column (50 cm x 50 cm) | Column | 32MPa | Concrete Rectangular | 500 | 500 | 2500 | 5940.5 | 1.49 | 3633.33 | G300E | 14851250 | 116.53 | G300E | 0 | 0
217 | Story11 | D87 | 32 MPa RC Column (50 cm x 50 cm) | Column | 32MPa | Concrete Rectangular | 500 | 500 | 2500 | 5940.5 | 1.49 | 3633.33 | G300E | 14851250 | 116.53 | G300E | 0 | 0
218 | Story11 | D88 | 32 MPa RC Column (50 cm x 50 cm) | Column | 32MPa | Concrete Rectangular | 500 | 500 | 2500 | 5940.5 | 1.49 | 3633.33 | G300E | 14851250 | 116.53 | G300E | 0 | 0
219 | Story11 | D9 | 32 MPa RC Column (50 cm x 50 cm) | Column | 32MPa | Concrete Rectangular | 500 | 500 | 2500 | 5940.5 | 1.49 | 3633.33 | G300E | 14851250 | 116.53 | G300E | 0 | 0
220 | Story12 | C1 | 32 MPa RC Column (52.5 cm x 52.5 cm) | Column | 32MPa | Concrete Rectangular | 525 | 525 | 2756.3 | 3075 | 0.85 | 2073.51 | G300E | 13140500 | 103.11 | G300E | 0 | 0
221 | Story12 | C10 | 32 MPa RC Column (52.5 cm x 52.5 cm) | Column | 32MPa | Concrete Rectangular | 525 | 525 | 2756.3 | 3075 | 0.85 | 2073.51 | G300E | 55113225 | 432.44 | G300E | 0 | 0
222 | Story12 | C11 | 32 MPa RC Column (52.5 cm x 52.5 cm) | Column | 32MPa | Concrete Rectangular | 525 | 525 | 2756.3 | 3075 | 0.85 | 2073.51 | G300E | 53222100 | 417.6 | G300E | 0 | 0
223 | Story12 | C12 | 32 MPa RC Column (52.5 cm x 52.5 cm) | Column | 32MPa | Concrete Rectangular | 525 | 525 | 2756.3 | 3075 | 0.85 | 2073.51 | G300E | 45068225 | 353.62 | G300E | 0 | 0
224 | Story12 | C13 | 32 MPa RC Column (52.5 cm x 52.5 cm) | Column | 32MPa | Concrete Rectangular | 525 | 525 | 2756.3 | 3075 | 0.85 | 2073.51 | G300E | 45067200 | 353.61 | G300E | 0 | 0
225 | Story12 | C14 | 32 MPa RC Column (52.5 cm x 52.5 cm) | Column | 32MPa | Concrete Rectangular | 525 | 525 | 2756.3 | 3075 | 0.85 | 2073.51 | G300E | 53222100 | 417.6 | G300E | 0 | 0
226 | Story12 | C15 | 32 MPa RC Column (52.5 cm x 52.5 cm) | Column | 32MPa | Concrete Rectangular | 525 | 525 | 2756.3 | 3075 | 0.85 | 2073.51 | G300E | 55113225 | 432.44 | G300E | 0 | 0
227 | Story12 | C16 | 32 MPa RC Column (52.5 cm x 52.5 cm) | Column | 32MPa | Concrete Rectangular | 525 | 525 | 2756.3 | 3075 | 0.85 | 2073.51 | G300E | 30409700 | 238.61 | G300E | 0 | 0
228 | Story12 | C17 | 32 MPa RC Column (52.5 cm x 52.5 cm) | Column | 32MPa | Concrete Rectangular | 525 | 525 | 2756.3 | 3075 | 0.85 | 2073.51 | G300E | 25216025 | 197.85 | G300E | 0 | 0
229 | Story12 | C18 | 32 MPa RC Column (52.5 cm x 52.5 cm) | Column | 32MPa | Concrete Rectangular | 525 | 525 | 2756.3 | 3075 | 0.85 | 2073.51 | G300E | 43659875 | 342.57 | G300E | 0 | 0
230 | Story12 | C19 | 32 MPa RC Column (52.5 cm x 52.5 cm) | Column | 32MPa | Concrete Rectangular | 525 | 525 | 2756.3 | 3075 | 0.85 | 2073.51 | G300E | 40354250 | 316.63 | G300E | 0 | 0
231 | Story12 | C2 | 32 MPa RC Column (52.5 cm x 52.5 cm) | Column | 32MPa | Concrete Rectangular | 525 | 525 | 2756.3 | 3075 | 0.85 | 2073.51 | G300E | 25778750 | 202.27 | G300E | 0 | 0
232 | Story12 | C22 | 32 MPa RC Column (52.5 cm x 52.5 cm) | Column | 32MPa | Concrete Rectangular | 525 | 525 | 2756.3 | 3075 | 0.85 | 2073.51 | G300E | 40323500 | 316.39 | G300E | 0 | 0
233 | Story12 | C23 | 32 MPa RC Column (52.5 cm x 52.5 cm) | Column | 32MPa | Concrete Rectangular | 525 | 525 | 2756.3 | 3075 | 0.85 | 2073.51 | G300E | 43649625 | 342.49 | G300E | 0 | 0
234 | Story12 | C24 | 32 MPa RC Column (52.5 cm x 52.5 cm) | Column | 32MPa | Concrete Rectangular | 525 | 525 | 2756.3 | 3075 | 0.85 | 2073.51 | G300E | 25216025 | 197.85 | G300E | 0 | 0
235 | Story12 | C25 | 32 MPa RC Column (52.5 cm x 52.5 cm) | Column | 32MPa | Concrete Rectangular | 525 | 525 | 2756.3 | 3075 | 0.85 | 2073.51 | G300E | 25217050 | 197.86 | G300E | 0 | 0
236 | Story12 | C26 | 32 MPa RC Column (52.5 cm x 52.5 cm) | Column | 32MPa | Concrete Rectangular | 525 | 525 | 2756.3 | 3075 | 0.85 | 2073.51 | G300E | 43659875 | 342.57 | G300E | 0 | 0
237 | Story12 | C27 | 32 MPa RC Column (52.5 cm x 52.5 cm) | Column | 32MPa | Concrete Rectangular | 525 | 525 | 2756.3 | 3075 | 0.85 | 2073.51 | G300E | 40354250 | 316.63 | G300E | 0 | 0
238 | Story12 | C3 | 32 MPa RC Column (52.5 cm x 52.5 cm) | Column | 32MPa | Concrete Rectangular | 525 | 525 | 2756.3 | 3075 | 0.85 | 2073.51 | G300E | 25184250 | 197.6 | G300E | 0 | 0
239 | Story12 | C30 | 32 MPa RC Column (52.5 cm x 52.5 cm) | Column | 32MPa | Concrete Rectangular | 525 | 525 | 2756.3 | 3075 | 0.85 | 2073.51 | G300E | 40416775 | 317.13 | G300E | 0 | 0
240 | Story12 | C31 | 32 MPa RC Column (52.5 cm x 52.5 cm) | Column | 32MPa | Concrete Rectangular | 525 | 525 | 2756.3 | 3075 | 0.85 | 2073.51 | G300E | 43634250 | 342.37 | G300E | 0 | 0
241 | Story12 | C32 | 32 MPa RC Column (52.5 cm x 52.5 cm) | Column | 32MPa | Concrete Rectangular | 525 | 525 | 2756.3 | 3075 | 0.85 | 2073.51 | G300E | 25177075 | 197.55 | G300E | 0 | 0
242 | Story12 | C33 | 32 MPa RC Column (52.5 cm x 52.5 cm) | Column | 32MPa | Concrete Rectangular | 525 | 525 | 2756.3 | 3075 | 0.85 | 2073.51 | G300E | 30412775 | 238.63 | G300E | 0 | 0
243 | Story12 | C34 | 32 MPa RC Column (52.5 cm x 52.5 cm) | Column | 32MPa | Concrete Rectangular | 525 | 525 | 2756.3 | 3075 | 0.85 | 2073.51 | G300E | 55114250 | 432.45 | G300E | 0 | 0
244 | Story12 | C35 | 32 MPa RC Column (52.5 cm x 52.5 cm) | Column | 32MPa | Concrete Rectangular | 525 | 525 | 2756.3 | 3075 | 0.85 | 2073.51 | G300E | 53223125 | 417.61 | G300E | 0 | 0
245 | Story12 | C36 | 32 MPa RC Column (52.5 cm x 52.5 cm) | Column | 32MPa | Concrete Rectangular | 525 | 525 | 2756.3 | 3075 | 0.85 | 2073.51 | G300E | 45069250 | 353.63 | G300E | 0 | 0
246 | Story12 | C37 | 32 MPa RC Column (52.5 cm x 52.5 cm) | Column | 32MPa | Concrete Rectangular | 525 | 525 | 2756.3 | 3075 | 0.85 | 2073.51 | G300E | 45052850 | 353.5 | G300E | 0 | 0
247 | Story12 | C38 | 32 MPa RC Column (52.5 cm x 52.5 cm) | Column | 32MPa | Concrete Rectangular | 525 | 525 | 2756.3 | 3075 | 0.85 | 2073.51 | G300E | 53150350 | 417.04 | G300E | 0 | 0
248 | Story12 | C39 | 32 MPa RC Column (52.5 cm x 52.5 cm) | Column | 32MPa | Concrete Rectangular | 525 | 525 | 2756.3 | 3075 | 0.85 | 2073.51 | G300E | 55073250 | 432.13 | G300E | 0 | 0
249 | Story12 | C4 | 32 MPa RC Column (52.5 cm x 52.5 cm) | Column | 32MPa | Concrete Rectangular | 525 | 525 | 2756.3 | 3075 | 0.85 | 2073.51 | G300E | 23610875 | 185.26 | G300E | 0 | 0
250 | Story12 | C40 | 32 MPa RC Column (52.5 cm x 52.5 cm) | Column | 32MPa | Concrete Rectangular | 525 | 525 | 2756.3 | 3075 | 0.85 | 2073.51 | G300E | 30607525 | 240.16 | G300E | 0 | 0
251 | Story12 | C41 | 32 MPa RC Column (52.5 cm x 52.5 cm) | Column | 32MPa | Concrete Rectangular | 525 | 525 | 2756.3 | 3075 | 0.85 | 2073.51 | G300E | 13143575 | 103.13 | G300E | 0 | 0
252 | Story12 | C42 | 32 MPa RC Column (52.5 cm x 52.5 cm) | Column | 32MPa | Concrete Rectangular | 525 | 525 | 2756.3 | 3075 | 0.85 | 2073.51 | G300E | 25777725 | 202.26 | G300E | 0 | 0
253 | Story12 | C43 | 32 MPa RC Column (52.5 cm x 52.5 cm) | Column | 32MPa | Concrete Rectangular | 525 | 525 | 2756.3 | 3075 | 0.85 | 2073.51 | G300E | 25184250 | 197.6 | G300E | 0 | 0
254 | Story12 | C44 | 32 MPa RC Column (52.5 cm x 52.5 cm) | Column | 32MPa | Concrete Rectangular | 525 | 525 | 2756.3 | 3075 | 0.85 | 2073.51 | G300E | 23612925 | 185.28 | G300E | 0 | 0
255 | Story12 | C45 | 32 MPa RC Column (52.5 cm x 52.5 cm) | Column | 32MPa | Concrete Rectangular | 525 | 525 | 2756.3 | 3075 | 0.85 | 2073.51 | G300E | 23610875 | 185.26 | G300E | 0 | 0
256 | Story12 | C46 | 32 MPa RC Column (52.5 cm x 52.5 cm) | Column | 32MPa | Concrete Rectangular | 525 | 525 | 2756.3 | 3075 | 0.85 | 2073.51 | G300E | 25170925 | 197.5 | G300E | 0 | 0
257 | Story12 | C47 | 32 MPa RC Column (52.5 cm x 52.5 cm) | Column | 32MPa | Concrete Rectangular | 525 | 525 | 2756.3 | 3075 | 0.85 | 2073.51 | G300E | 25776700 | 202.25 | G300E | 0 | 0
258 | Story12 | C48 | 32 MPa RC Column (52.5 cm x 52.5 cm) | Column | 32MPa | Concrete Rectangular | 525 | 525 | 2756.3 | 3075 | 0.85 | 2073.51 | G300E | 13122050 | 102.96 | G300E | 0 | 0
259 | Story12 | C5 | 32 MPa RC Column (52.5 cm x 52.5 cm) | Column | 32MPa | Concrete Rectangular | 525 | 525 | 2756.3 | 3075 | 0.85 | 2073.51 | G300E | 23610875 | 185.26 | G300E | 0 | 0
260 | Story12 | C6 | 32 MPa RC Column (52.5 cm x 52.5 cm) | Column | 32MPa | Concrete Rectangular | 525 | 525 | 2756.3 | 3075 | 0.85 | 2073.51 | G300E | 25182200 | 197.59 | G300E | 0 | 0
261 | Story12 | C7 | 32 MPa RC Column (52.5 cm x 52.5 cm) | Column | 32MPa | Concrete Rectangular | 525 | 525 | 2756.3 | 3075 | 0.85 | 2073.51 | G300E | 25777725 | 202.26 | G300E | 0 | 0
262 | Story12 | C8 | 32 MPa RC Column (52.5 cm x 52.5 cm) | Column | 32MPa | Concrete Rectangular | 525 | 525 | 2756.3 | 3075 | 0.85 | 2073.51 | G300E | 13140500 | 103.11 | G300E | 0 | 0
263 | Story12 | C9 | 32 MPa RC Column (52.5 cm x 52.5 cm) | Column | 32MPa | Concrete Rectangular | 525 | 525 | 2756.3 | 3075 | 0.85 | 2073.51 | G300E | 30409700 | 238.61 | G300E | 0 | 0
264 | Story13 | C1 | 32 MPa RC Column (50 cm x 50 cm) | Column | 32MPa | Concrete Rectangular | 500 | 500 | 2500 | 3050 | 0.76 | 1865.44 | G300E | 17940100 | 140.76 | G300E | 0 | 0
265 | Story13 | C10 | 32 MPa RC Column (50 cm x 50 cm) | Column | 32MPa | Concrete Rectangular | 500 | 500 | 2500 | 3050 | 0.76 | 1865.44 | G300E | 54895933.33 | 430.73 | G300E | 0 | 0
266 | Story13 | C11 | 32 MPa RC Column (50 cm x 50 cm) | Column | 32MPa | Concrete Rectangular | 500 | 500 | 2500 | 3050 | 0.76 | 1865.44 | G300E | 53234700 | 417.7 | G300E | 0 | 0
267 | Story13 | C12 | 32 MPa RC Column (50 cm x 50 cm) | Column | 32MPa | Concrete Rectangular | 500 | 500 | 2500 | 3050 | 0.76 | 1865.44 | G300E | 42564783.33 | 333.98 | G300E | 0 | 0
268 | Story13 | C13 | 32 MPa RC Column (50 cm x 50 cm) | Column | 32MPa | Concrete Rectangular | 500 | 500 | 2500 | 3050 | 0.76 | 1865.44 | G300E | 42561733.33 | 333.96 | G300E | 0 | 0
269 | Story13 | C14 | 32 MPa RC Column (50 cm x 50 cm) | Column | 32MPa | Concrete Rectangular | 500 | 500 | 2500 | 3050 | 0.76 | 1865.44 | G300E | 53233683.33 | 417.69 | G300E | 0 | 0
270 | Story13 | C15 | 32 MPa RC Column (50 cm x 50 cm) | Column | 32MPa | Concrete Rectangular | 500 | 500 | 2500 | 3050 | 0.76 | 1865.44 | G300E | 54895933.33 | 430.73 | G300E | 0 | 0
271 | Story13 | C16 | 32 MPa RC Column (50 cm x 50 cm) | Column | 32MPa | Concrete Rectangular | 500 | 500 | 2500 | 3050 | 0.76 | 1865.44 | G300E | 31649850 | 248.34 | G300E | 0 | 0
272 | Story13 | C17 | 32 MPa RC Column (50 cm x 50 cm) | Column | 32MPa | Concrete Rectangular | 500 | 500 | 2500 | 3050 | 0.76 | 1865.44 | G300E | 27828200 | 218.35 | G300E | 0 | 0
273 | Story13 | C18 | 32 MPa RC Column (50 cm x 50 cm) | Column | 32MPa | Concrete Rectangular | 500 | 500 | 2500 | 3050 | 0.76 | 1865.44 | G300E | 41634533.33 | 326.68 | G300E | 0 | 0
274 | Story13 | C19 | 32 MPa RC Column (50 cm x 50 cm) | Column | 32MPa | Concrete Rectangular | 500 | 500 | 2500 | 3050 | 0.76 | 1865.44 | G300E | 39209783.33 | 307.65 | G300E | 0 | 0
275 | Story13 | C2 | 32 MPa RC Column (50 cm x 50 cm) | Column | 32MPa | Concrete Rectangular | 500 | 500 | 2500 | 3050 | 0.76 | 1865.44 | G300E | 28597816.67 | 224.39 | G300E | 0 | 0
276 | Story13 | C22 | 32 MPa RC Column (50 cm x 50 cm) | Column | 32MPa | Concrete Rectangular | 500 | 500 | 2500 | 3050 | 0.76 | 1865.44 | G300E | 39187416.67 | 307.48 | G300E | 0 | 0
277 | Story13 | C23 | 32 MPa RC Column (50 cm x 50 cm) | Column | 32MPa | Concrete Rectangular | 500 | 500 | 2500 | 3050 | 0.76 | 1865.44 | G300E | 41626400 | 326.62 | G300E | 0 | 0
278 | Story13 | C24 | 32 MPa RC Column (50 cm x 50 cm) | Column | 32MPa | Concrete Rectangular | 500 | 500 | 2500 | 3050 | 0.76 | 1865.44 | G300E | 27827183.33 | 218.34 | G300E | 0 | 0
279 | Story13 | C25 | 32 MPa RC Column (50 cm x 50 cm) | Column | 32MPa | Concrete Rectangular | 500 | 500 | 2500 | 3050 | 0.76 | 1865.44 | G300E | 27829216.67 | 218.36 | G300E | 0 | 0
280 | Story13 | C26 | 32 MPa RC Column (50 cm x 50 cm) | Column | 32MPa | Concrete Rectangular | 500 | 500 | 2500 | 3050 | 0.76 | 1865.44 | G300E | 41634533.33 | 326.68 | G300E | 0 | 0
281 | Story13 | C27 | 32 MPa RC Column (50 cm x 50 cm) | Column | 32MPa | Concrete Rectangular | 500 | 500 | 2500 | 3050 | 0.76 | 1865.44 | G300E | 39210800 | 307.66 | G300E | 0 | 0
282 | Story13 | C3 | 32 MPa RC Column (50 cm x 50 cm) | Column | 32MPa | Concrete Rectangular | 500 | 500 | 2500 | 3050 | 0.76 | 1865.44 | G300E | 28144383.33 | 220.83 | G300E | 0 | 0
283 | Story13 | C30 | 32 MPa RC Column (50 cm x 50 cm) | Column | 32MPa | Concrete Rectangular | 500 | 500 | 2500 | 3050 | 0.76 | 1865.44 | G300E | 39255533.33 | 308.01 | G300E | 0 | 0
284 | Story13 | C31 | 32 MPa RC Column (50 cm x 50 cm) | Column | 32MPa | Concrete Rectangular | 500 | 500 | 2500 | 3050 | 0.76 | 1865.44 | G300E | 41618266.67 | 326.55 | G300E | 0 | 0
285 | Story13 | C32 | 32 MPa RC Column (50 cm x 50 cm) | Column | 32MPa | Concrete Rectangular | 500 | 500 | 2500 | 3050 | 0.76 | 1865.44 | G300E | 27798716.67 | 218.12 | G300E | 0 | 0
286 | Story13 | C33 | 32 MPa RC Column (50 cm x 50 cm) | Column | 32MPa | Concrete Rectangular | 500 | 500 | 2500 | 3050 | 0.76 | 1865.44 | G300E | 31652900 | 248.36 | G300E | 0 | 0
287 | Story13 | C34 | 32 MPa RC Column (50 cm x 50 cm) | Column | 32MPa | Concrete Rectangular | 500 | 500 | 2500 | 3050 | 0.76 | 1865.44 | G300E | 54896950 | 430.74 | G300E | 0 | 0
288 | Story13 | C35 | 32 MPa RC Column (50 cm x 50 cm) | Column | 32MPa | Concrete Rectangular | 500 | 500 | 2500 | 3050 | 0.76 | 1865.44 | G300E | 53234700 | 417.7 | G300E | 0 | 0
289 | Story13 | C36 | 32 MPa RC Column (50 cm x 50 cm) | Column | 32MPa | Concrete Rectangular | 500 | 500 | 2500 | 3050 | 0.76 | 1865.44 | G300E | 42564783.33 | 333.98 | G300E | 0 | 0
290 | Story13 | C37 | 32 MPa RC Column (50 cm x 50 cm) | Column | 32MPa | Concrete Rectangular | 500 | 500 | 2500 | 3050 | 0.76 | 1865.44 | G300E | 42550550 | 333.87 | G300E | 0 | 0
291 | Story13 | C38 | 32 MPa RC Column (50 cm x 50 cm) | Column | 32MPa | Concrete Rectangular | 500 | 500 | 2500 | 3050 | 0.76 | 1865.44 | G300E | 53174716.67 | 417.23 | G300E | 0 | 0
292 | Story13 | C39 | 32 MPa RC Column (50 cm x 50 cm) | Column | 32MPa | Concrete Rectangular | 500 | 500 | 2500 | 3050 | 0.76 | 1865.44 | G300E | 54866450 | 430.5 | G300E | 0 | 0
293 | Story13 | C4 | 32 MPa RC Column (50 cm x 50 cm) | Column | 32MPa | Concrete Rectangular | 500 | 500 | 2500 | 3050 | 0.76 | 1865.44 | G300E | 26754600 | 209.93 | G300E | 0 | 0
294 | Story13 | C40 | 32 MPa RC Column (50 cm x 50 cm) | Column | 32MPa | Concrete Rectangular | 500 | 500 | 2500 | 3050 | 0.76 | 1865.44 | G300E | 31817600 | 249.65 | G300E | 0 | 0
295 | Story13 | C41 | 32 MPa RC Column (50 cm x 50 cm) | Column | 32MPa | Concrete Rectangular | 500 | 500 | 2500 | 3050 | 0.76 | 1865.44 | G300E | 17941116.67 | 140.77 | G300E | 0 | 0
296 | Story13 | C42 | 32 MPa RC Column (50 cm x 50 cm) | Column | 32MPa | Concrete Rectangular | 500 | 500 | 2500 | 3050 | 0.76 | 1865.44 | G300E | 28597816.67 | 224.39 | G300E | 0 | 0
297 | Story13 | C43 | 32 MPa RC Column (50 cm x 50 cm) | Column | 32MPa | Concrete Rectangular | 500 | 500 | 2500 | 3050 | 0.76 | 1865.44 | G300E | 28144383.33 | 220.83 | G300E | 0 | 0
298 | Story13 | C44 | 32 MPa RC Column (50 cm x 50 cm) | Column | 32MPa | Concrete Rectangular | 500 | 500 | 2500 | 3050 | 0.76 | 1865.44 | G300E | 26755616.67 | 209.93 | G300E | 0 | 0
299 | Story13 | C45 | 32 MPa RC Column (50 cm x 50 cm) | Column | 32MPa | Concrete Rectangular | 500 | 500 | 2500 | 3050 | 0.76 | 1865.44 | G300E | 26754600 | 209.93 | G300E | 0 | 0
300 | Story13 | C46 | 32 MPa RC Column (50 cm x 50 cm) | Column | 32MPa | Concrete Rectangular | 500 | 500 | 2500 | 3050 | 0.76 | 1865.44 | G300E | 28133200 | 220.74 | G300E | 0 | 0
301 | Story13 | C47 | 32 MPa RC Column (50 cm x 50 cm) | Column | 32MPa | Concrete Rectangular | 500 | 500 | 2500 | 3050 | 0.76 | 1865.44 | G300E | 28592733.33 | 224.35 | G300E | 0 | 0
302 | Story13 | C48 | 32 MPa RC Column (50 cm x 50 cm) | Column | 32MPa | Concrete Rectangular | 500 | 500 | 2500 | 3050 | 0.76 | 1865.44 | G300E | 17923833.33 | 140.64 | G300E | 0 | 0
303 | Story13 | C5 | 32 MPa RC Column (50 cm x 50 cm) | Column | 32MPa | Concrete Rectangular | 500 | 500 | 2500 | 3050 | 0.76 | 1865.44 | G300E | 26754600 | 209.93 | G300E | 0 | 0
304 | Story13 | C6 | 32 MPa RC Column (50 cm x 50 cm) | Column | 32MPa | Concrete Rectangular | 500 | 500 | 2500 | 3050 | 0.76 | 1865.44 | G300E | 28143366.67 | 220.82 | G300E | 0 | 0
305 | Story13 | C7 | 32 MPa RC Column (50 cm x 50 cm) | Column | 32MPa | Concrete Rectangular | 500 | 500 | 2500 | 3050 | 0.76 | 1865.44 | G300E | 28596800 | 224.38 | G300E | 0 | 0
306 | Story13 | C8 | 32 MPa RC Column (50 cm x 50 cm) | Column | 32MPa | Concrete Rectangular | 500 | 500 | 2500 | 3050 | 0.76 | 1865.44 | G300E | 17940100 | 140.76 | G300E | 0 | 0
307 | Story13 | C9 | 32 MPa RC Column (50 cm x 50 cm) | Column | 32MPa | Concrete Rectangular | 500 | 500 | 2500 | 3050 | 0.76 | 1865.44 | G300E | 31649850 | 248.34 | G300E | 0 | 0
308 | Story14 | C1 | 32 MPa RC Column (50 cm x 50 cm) | Column | 32MPa | Concrete Rectangular | 500 | 500 | 2500 | 3050 | 0.76 | 1865.44 | G300E | 14483433.33 | 113.64 | G300E | 0 | 0
309 | Story14 | C10 | 32 MPa RC Column (50 cm x 50 cm) | Column | 32MPa | Concrete Rectangular | 500 | 500 | 2500 | 3050 | 0.76 | 1865.44 | G300E | 47075733.33 | 369.37 | G300E | 0 | 0
310 | Story14 | C11 | 32 MPa RC Column (50 cm x 50 cm) | Column | 32MPa | Concrete Rectangular | 500 | 500 | 2500 | 3050 | 0.76 | 1865.44 | G300E | 45347400 | 355.81 | G300E | 0 | 0
311 | Story14 | C12 | 32 MPa RC Column (50 cm x 50 cm) | Column | 32MPa | Concrete Rectangular | 500 | 500 | 2500 | 3050 | 0.76 | 1865.44 | G300E | 32331016.67 | 253.68 | G300E | 0 | 0
312 | Story14 | C13 | 32 MPa RC Column (50 cm x 50 cm) | Column | 32MPa | Concrete Rectangular | 500 | 500 | 2500 | 3050 | 0.76 | 1865.44 | G300E | 32331016.67 | 253.68 | G300E | 0 | 0
313 | Story14 | C14 | 32 MPa RC Column (50 cm x 50 cm) | Column | 32MPa | Concrete Rectangular | 500 | 500 | 2500 | 3050 | 0.76 | 1865.44 | G300E | 45347400 | 355.81 | G300E | 0 | 0
314 | Story14 | C15 | 32 MPa RC Column (50 cm x 50 cm) | Column | 32MPa | Concrete Rectangular | 500 | 500 | 2500 | 3050 | 0.76 | 1865.44 | G300E | 47075733.33 | 369.37 | G300E | 0 | 0
315 | Story14 | C16 | 32 MPa RC Column (50 cm x 50 cm) | Column | 32MPa | Concrete Rectangular | 500 | 500 | 2500 | 3050 | 0.76 | 1865.44 | G300E | 25176733.33 | 197.55 | G300E | 0 | 0
316 | Story14 | C17 | 32 MPa RC Column (50 cm x 50 cm) | Column | 32MPa | Concrete Rectangular | 500 | 500 | 2500 | 3050 | 0.76 | 1865.44 | G300E | 22044383.33 | 172.97 | G300E | 0 | 0
317 | Story14 | C18 | 32 MPa RC Column (50 cm x 50 cm) | Column | 32MPa | Concrete Rectangular | 500 | 500 | 2500 | 3050 | 0.76 | 1865.44 | G300E | 31911133.33 | 250.39 | G300E | 0 | 0
318 | Story14 | C19 | 32 MPa RC Column (50 cm x 50 cm) | Column | 32MPa | Concrete Rectangular | 500 | 500 | 2500 | 3050 | 0.76 | 1865.44 | G300E | 30223466.67 | 237.14 | G300E | 0 | 0
319 | Story14 | C2 | 32 MPa RC Column (50 cm x 50 cm) | Column | 32MPa | Concrete Rectangular | 500 | 500 | 2500 | 3050 | 0.76 | 1865.44 | G300E | 23116966.67 | 181.38 | G300E | 0 | 0
320 | Story14 | C22 | 32 MPa RC Column (50 cm x 50 cm) | Column | 32MPa | Concrete Rectangular | 500 | 500 | 2500 | 3050 | 0.76 | 1865.44 | G300E | 30208216.67 | 237.02 | G300E | 0 | 0
321 | Story14 | C23 | 32 MPa RC Column (50 cm x 50 cm) | Column | 32MPa | Concrete Rectangular | 500 | 500 | 2500 | 3050 | 0.76 | 1865.44 | G300E | 31905033.33 | 250.34 | G300E | 0 | 0
322 | Story14 | C24 | 32 MPa RC Column (50 cm x 50 cm) | Column | 32MPa | Concrete Rectangular | 500 | 500 | 2500 | 3050 | 0.76 | 1865.44 | G300E | 22044383.33 | 172.97 | G300E | 0 | 0
323 | Story14 | C25 | 32 MPa RC Column (50 cm x 50 cm) | Column | 32MPa | Concrete Rectangular | 500 | 500 | 2500 | 3050 | 0.76 | 1865.44 | G300E | 22044383.33 | 172.97 | G300E | 0 | 0
324 | Story14 | C26 | 32 MPa RC Column (50 cm x 50 cm) | Column | 32MPa | Concrete Rectangular | 500 | 500 | 2500 | 3050 | 0.76 | 1865.44 | G300E | 31912150 | 250.39 | G300E | 0 | 0
325 | Story14 | C27 | 32 MPa RC Column (50 cm x 50 cm) | Column | 32MPa | Concrete Rectangular | 500 | 500 | 2500 | 3050 | 0.76 | 1865.44 | G300E | 30223466.67 | 237.14 | G300E | 0 | 0
326 | Story14 | C3 | 32 MPa RC Column (50 cm x 50 cm) | Column | 32MPa | Concrete Rectangular | 500 | 500 | 2500 | 3050 | 0.76 | 1865.44 | G300E | 22773333.33 | 178.69 | G300E | 0 | 0
327 | Story14 | C30 | 32 MPa RC Column (50 cm x 50 cm) | Column | 32MPa | Concrete Rectangular | 500 | 500 | 2500 | 3050 | 0.76 | 1865.44 | G300E | 30253966.67 | 237.38 | G300E | 0 | 0
328 | Story14 | C31 | 32 MPa RC Column (50 cm x 50 cm) | Column | 32MPa | Concrete Rectangular | 500 | 500 | 2500 | 3050 | 0.76 | 1865.44 | G300E | 31904016.67 | 250.33 | G300E | 0 | 0
329 | Story14 | C32 | 32 MPa RC Column (50 cm x 50 cm) | Column | 32MPa | Concrete Rectangular | 500 | 500 | 2500 | 3050 | 0.76 | 1865.44 | G300E | 22027100 | 172.83 | G300E | 0 | 0
330 | Story14 | C33 | 32 MPa RC Column (50 cm x 50 cm) | Column | 32MPa | Concrete Rectangular | 500 | 500 | 2500 | 3050 | 0.76 | 1865.44 | G300E | 25178766.67 | 197.56 | G300E | 0 | 0
331 | Story14 | C34 | 32 MPa RC Column (50 cm x 50 cm) | Column | 32MPa | Concrete Rectangular | 500 | 500 | 2500 | 3050 | 0.76 | 1865.44 | G300E | 47075733.33 | 369.37 | G300E | 0 | 0
332 | Story14 | C35 | 32 MPa RC Column (50 cm x 50 cm) | Column | 32MPa | Concrete Rectangular | 500 | 500 | 2500 | 3050 | 0.76 | 1865.44 | G300E | 45348416.67 | 355.82 | G300E | 0 | 0
333 | Story14 | C36 | 32 MPa RC Column (50 cm x 50 cm) | Column | 32MPa | Concrete Rectangular | 500 | 500 | 2500 | 3050 | 0.76 | 1865.44 | G300E | 32331016.67 | 253.68 | G300E | 0 | 0
334 | Story14 | C37 | 32 MPa RC Column (50 cm x 50 cm) | Column | 32MPa | Concrete Rectangular | 500 | 500 | 2500 | 3050 | 0.76 | 1865.44 | G300E | 32321866.67 | 253.61 | G300E | 0 | 0
335 | Story14 | C38 | 32 MPa RC Column (50 cm x 50 cm) | Column | 32MPa | Concrete Rectangular | 500 | 500 | 2500 | 3050 | 0.76 | 1865.44 | G300E | 45298600 | 355.43 | G300E | 0 | 0
336 | Story14 | C39 | 32 MPa RC Column (50 cm x 50 cm) | Column | 32MPa | Concrete Rectangular | 500 | 500 | 2500 | 3050 | 0.76 | 1865.44 | G300E | 47046250 | 369.14 | G300E | 0 | 0
337 | Story14 | C4 | 32 MPa RC Column (50 cm x 50 cm) | Column | 32MPa | Concrete Rectangular | 500 | 500 | 2500 | 3050 | 0.76 | 1865.44 | G300E | 21464883.33 | 168.42 | G300E | 0 | 0
338 | Story14 | C40 | 32 MPa RC Column (50 cm x 50 cm) | Column | 32MPa | Concrete Rectangular | 500 | 500 | 2500 | 3050 | 0.76 | 1865.44 | G300E | 26756633.33 | 209.94 | G300E | 0 | 0
339 | Story14 | C41 | 32 MPa RC Column (50 cm x 50 cm) | Column | 32MPa | Concrete Rectangular | 500 | 500 | 2500 | 3050 | 0.76 | 1865.44 | G300E | 14485466.67 | 113.66 | G300E | 0 | 0
340 | Story14 | C42 | 32 MPa RC Column (50 cm x 50 cm) | Column | 32MPa | Concrete Rectangular | 500 | 500 | 2500 | 3050 | 0.76 | 1865.44 | G300E | 23116966.67 | 181.38 | G300E | 0 | 0
341 | Story14 | C43 | 32 MPa RC Column (50 cm x 50 cm) | Column | 32MPa | Concrete Rectangular | 500 | 500 | 2500 | 3050 | 0.76 | 1865.44 | G300E | 22774350 | 178.7 | G300E | 0 | 0
342 | Story14 | C44 | 32 MPa RC Column (50 cm x 50 cm) | Column | 32MPa | Concrete Rectangular | 500 | 500 | 2500 | 3050 | 0.76 | 1865.44 | G300E | 21464883.33 | 168.42 | G300E | 0 | 0
343 | Story14 | C45 | 32 MPa RC Column (50 cm x 50 cm) | Column | 32MPa | Concrete Rectangular | 500 | 500 | 2500 | 3050 | 0.76 | 1865.44 | G300E | 21464883.33 | 168.42 | G300E | 0 | 0
344 | Story14 | C46 | 32 MPa RC Column (50 cm x 50 cm) | Column | 32MPa | Concrete Rectangular | 500 | 500 | 2500 | 3050 | 0.76 | 1865.44 | G300E | 22762150 | 178.6 | G300E | 0 | 0
345 | Story14 | C47 | 32 MPa RC Column (50 cm x 50 cm) | Column | 32MPa | Concrete Rectangular | 500 | 500 | 2500 | 3050 | 0.76 | 1865.44 | G300E | 23109850 | 181.33 | G300E | 0 | 0
346 | Story14 | C48 | 32 MPa RC Column (50 cm x 50 cm) | Column | 32MPa | Concrete Rectangular | 500 | 500 | 2500 | 3050 | 0.76 | 1865.44 | G300E | 14474283.33 | 113.57 | G300E | 0 | 0
347 | Story14 | C5 | 32 MPa RC Column (50 cm x 50 cm) | Column | 32MPa | Concrete Rectangular | 500 | 500 | 2500 | 3050 | 0.76 | 1865.44 | G300E | 21463866.67 | 168.41 | G300E | 0 | 0
348 | Story14 | C6 | 32 MPa RC Column (50 cm x 50 cm) | Column | 32MPa | Concrete Rectangular | 500 | 500 | 2500 | 3050 | 0.76 | 1865.44 | G300E | 22772316.67 | 178.68 | G300E | 0 | 0
349 | Story14 | C7 | 32 MPa RC Column (50 cm x 50 cm) | Column | 32MPa | Concrete Rectangular | 500 | 500 | 2500 | 3050 | 0.76 | 1865.44 | G300E | 23116966.67 | 181.38 | G300E | 0 | 0
350 | Story14 | C8 | 32 MPa RC Column (50 cm x 50 cm) | Column | 32MPa | Concrete Rectangular | 500 | 500 | 2500 | 3050 | 0.76 | 1865.44 | G300E | 14484450 | 113.65 | G300E | 0 | 0
351 | Story14 | C9 | 32 MPa RC Column (50 cm x 50 cm) | Column | 32MPa | Concrete Rectangular | 500 | 500 | 2500 | 3050 | 0.76 | 1865.44 | G300E | 25176733.33 | 197.55 | G300E | 0 | 0
352 | Story15 | C1 | 32 MPa RC Column (47.5 cm x 47.5 cm) | Column | 32MPa | Concrete Rectangular | 475 | 475 | 2256.3 | 3050 | 0.69 | 1683.56 | G300E | 18985233.33 | 148.97 | G300E | 0 | 0
353 | Story15 | C10 | 32 MPa RC Column (47.5 cm x 47.5 cm) | Column | 32MPa | Concrete Rectangular | 475 | 475 | 2256.3 | 3050 | 0.69 | 1683.56 | G300E | 47517983.33 | 372.84 | G300E | 0 | 0
354 | Story15 | C11 | 32 MPa RC Column (47.5 cm x 47.5 cm) | Column | 32MPa | Concrete Rectangular | 475 | 475 | 2256.3 | 3050 | 0.69 | 1683.56 | G300E | 45738816.67 | 358.88 | G300E | 0 | 0
355 | Story15 | C12 | 32 MPa RC Column (47.5 cm x 47.5 cm) | Column | 32MPa | Concrete Rectangular | 475 | 475 | 2256.3 | 3050 | 0.69 | 1683.56 | G300E | 29819850 | 233.98 | G300E | 0 | 0
356 | Story15 | C13 | 32 MPa RC Column (47.5 cm x 47.5 cm) | Column | 32MPa | Concrete Rectangular | 475 | 475 | 2256.3 | 3050 | 0.69 | 1683.56 | G300E | 29819850 | 233.98 | G300E | 0 | 0
357 | Story15 | C14 | 32 MPa RC Column (47.5 cm x 47.5 cm) | Column | 32MPa | Concrete Rectangular | 475 | 475 | 2256.3 | 3050 | 0.69 | 1683.56 | G300E | 45738816.67 | 358.88 | G300E | 0 | 0
358 | Story15 | C15 | 32 MPa RC Column (47.5 cm x 47.5 cm) | Column | 32MPa | Concrete Rectangular | 475 | 475 | 2256.3 | 3050 | 0.69 | 1683.56 | G300E | 47517983.33 | 372.84 | G300E | 0 | 0
359 | Story15 | C16 | 32 MPa RC Column (47.5 cm x 47.5 cm) | Column | 32MPa | Concrete Rectangular | 475 | 475 | 2256.3 | 3050 | 0.69 | 1683.56 | G300E | 26209666.67 | 205.65 | G300E | 0 | 0
360 | Story15 | C17 | 32 MPa RC Column (47.5 cm x 47.5 cm) | Column | 32MPa | Concrete Rectangular | 475 | 475 | 2256.3 | 3050 | 0.69 | 1683.56 | G300E | 24324766.67 | 190.86 | G300E | 0 | 0
361 | Story15 | C18 | 32 MPa RC Column (47.5 cm x 47.5 cm) | Column | 32MPa | Concrete Rectangular | 475 | 475 | 2256.3 | 3050 | 0.69 | 1683.56 | G300E | 29888983.33 | 234.52 | G300E | 0 | 0
362 | Story15 | C19 | 32 MPa RC Column (47.5 cm x 47.5 cm) | Column | 32MPa | Concrete Rectangular | 475 | 475 | 2256.3 | 3050 | 0.69 | 1683.56 | G300E | 28842833.33 | 226.31 | G300E | 0 | 0
363 | Story15 | C2 | 32 MPa RC Column (47.5 cm x 47.5 cm) | Column | 32MPa | Concrete Rectangular | 475 | 475 | 2256.3 | 3050 | 0.69 | 1683.56 | G300E | 25114716.67 | 197.06 | G300E | 0 | 0
364 | Story15 | C22 | 32 MPa RC Column (47.5 cm x 47.5 cm) | Column | 32MPa | Concrete Rectangular | 475 | 475 | 2256.3 | 3050 | 0.69 | 1683.56 | G300E | 28832666.67 | 226.23 | G300E | 0 | 0
365 | Story15 | C23 | 32 MPa RC Column (47.5 cm x 47.5 cm) | Column | 32MPa | Concrete Rectangular | 475 | 475 | 2256.3 | 3050 | 0.69 | 1683.56 | G300E | 29883900 | 234.48 | G300E | 0 | 0
366 | Story15 | C24 | 32 MPa RC Column (47.5 cm x 47.5 cm) | Column | 32MPa | Concrete Rectangular | 475 | 475 | 2256.3 | 3050 | 0.69 | 1683.56 | G300E | 24324766.67 | 190.86 | G300E | 0 | 0
367 | Story15 | C25 | 32 MPa RC Column (47.5 cm x 47.5 cm) | Column | 32MPa | Concrete Rectangular | 475 | 475 | 2256.3 | 3050 | 0.69 | 1683.56 | G300E | 24325783.33 | 190.87 | G300E | 0 | 0
368 | Story15 | C26 | 32 MPa RC Column (47.5 cm x 47.5 cm) | Column | 32MPa | Concrete Rectangular | 475 | 475 | 2256.3 | 3050 | 0.69 | 1683.56 | G300E | 29890000 | 234.53 | G300E | 0 | 0
369 | Story15 | C27 | 32 MPa RC Column (47.5 cm x 47.5 cm) | Column | 32MPa | Concrete Rectangular | 475 | 475 | 2256.3 | 3050 | 0.69 | 1683.56 | G300E | 28842833.33 | 226.31 | G300E | 0 | 0
370 | Story15 | C3 | 32 MPa RC Column (47.5 cm x 47.5 cm) | Column | 32MPa | Concrete Rectangular | 475 | 475 | 2256.3 | 3050 | 0.69 | 1683.56 | G300E | 24888000 | 195.28 | G300E | 0 | 0
371 | Story15 | C30 | 32 MPa RC Column (47.5 cm x 47.5 cm) | Column | 32MPa | Concrete Rectangular | 475 | 475 | 2256.3 | 3050 | 0.69 | 1683.56 | G300E | 28861133.33 | 226.46 | G300E | 0 | 0
372 | Story15 | C31 | 32 MPa RC Column (47.5 cm x 47.5 cm) | Column | 32MPa | Concrete Rectangular | 475 | 475 | 2256.3 | 3050 | 0.69 | 1683.56 | G300E | 29887966.67 | 234.51 | G300E | 0 | 0
373 | Story15 | C32 | 32 MPa RC Column (47.5 cm x 47.5 cm) | Column | 32MPa | Concrete Rectangular | 475 | 475 | 2256.3 | 3050 | 0.69 | 1683.56 | G300E | 24317650 | 190.81 | G300E | 0 | 0
374 | Story15 | C33 | 32 MPa RC Column (47.5 cm x 47.5 cm) | Column | 32MPa | Concrete Rectangular | 475 | 475 | 2256.3 | 3050 | 0.69 | 1683.56 | G300E | 26210683.33 | 205.66 | G300E | 0 | 0
375 | Story15 | C34 | 32 MPa RC Column (47.5 cm x 47.5 cm) | Column | 32MPa | Concrete Rectangular | 475 | 475 | 2256.3 | 3050 | 0.69 | 1683.56 | G300E | 47519000 | 372.85 | G300E | 0 | 0
376 | Story15 | C35 | 32 MPa RC Column (47.5 cm x 47.5 cm) | Column | 32MPa | Concrete Rectangular | 475 | 475 | 2256.3 | 3050 | 0.69 | 1683.56 | G300E | 45738816.67 | 358.88 | G300E | 0 | 0
377 | Story15 | C36 | 32 MPa RC Column (47.5 cm x 47.5 cm) | Column | 32MPa | Concrete Rectangular | 475 | 475 | 2256.3 | 3050 | 0.69 | 1683.56 | G300E | 29820866.67 | 233.99 | G300E | 0 | 0
378 | Story15 | C37 | 32 MPa RC Column (47.5 cm x 47.5 cm) | Column | 32MPa | Concrete Rectangular | 475 | 475 | 2256.3 | 3050 | 0.69 | 1683.56 | G300E | 29813750 | 233.93 | G300E | 0 | 0
379 | Story15 | C38 | 32 MPa RC Column (47.5 cm x 47.5 cm) | Column | 32MPa | Concrete Rectangular | 475 | 475 | 2256.3 | 3050 | 0.69 | 1683.56 | G300E | 45689000 | 358.49 | G300E | 0 | 0
380 | Story15 | C39 | 32 MPa RC Column (47.5 cm x 47.5 cm) | Column | 32MPa | Concrete Rectangular | 475 | 475 | 2256.3 | 3050 | 0.69 | 1683.56 | G300E | 47493583.33 | 372.65 | G300E | 0 | 0
381 | Story15 | C4 | 32 MPa RC Column (47.5 cm x 47.5 cm) | Column | 32MPa | Concrete Rectangular | 475 | 475 | 2256.3 | 3050 | 0.69 | 1683.56 | G300E | 24000450 | 188.32 | G300E | 0 | 0
382 | Story15 | C40 | 32 MPa RC Column (47.5 cm x 47.5 cm) | Column | 32MPa | Concrete Rectangular | 475 | 475 | 2256.3 | 3050 | 0.69 | 1683.56 | G300E | 26354033.33 | 206.78 | G300E | 0 | 0
383 | Story15 | C41 | 32 MPa RC Column (47.5 cm x 47.5 cm) | Column | 32MPa | Concrete Rectangular | 475 | 475 | 2256.3 | 3050 | 0.69 | 1683.56 | G300E | 18987266.67 | 148.98 | G300E | 0 | 0
384 | Story15 | C42 | 32 MPa RC Column (47.5 cm x 47.5 cm) | Column | 32MPa | Concrete Rectangular | 475 | 475 | 2256.3 | 3050 | 0.69 | 1683.56 | G300E | 25114716.67 | 197.06 | G300E | 0 | 0
385 | Story15 | C43 | 32 MPa RC Column (47.5 cm x 47.5 cm) | Column | 32MPa | Concrete Rectangular | 475 | 475 | 2256.3 | 3050 | 0.69 | 1683.56 | G300E | 24888000 | 195.28 | G300E | 0 | 0
386 | Story15 | C44 | 32 MPa RC Column (47.5 cm x 47.5 cm) | Column | 32MPa | Concrete Rectangular | 475 | 475 | 2256.3 | 3050 | 0.69 | 1683.56 | G300E | 24002483.33 | 188.33 | G300E | 0 | 0
387 | Story15 | C45 | 32 MPa RC Column (47.5 cm x 47.5 cm) | Column | 32MPa | Concrete Rectangular | 475 | 475 | 2256.3 | 3050 | 0.69 | 1683.56 | G300E | 24001466.67 | 188.32 | G300E | 0 | 0
388 | Story15 | C46 | 32 MPa RC Column (47.5 cm x 47.5 cm) | Column | 32MPa | Concrete Rectangular | 475 | 475 | 2256.3 | 3050 | 0.69 | 1683.56 | G300E | 24879866.67 | 195.22 | G300E | 0 | 0
389 | Story15 | C47 | 32 MPa RC Column (47.5 cm x 47.5 cm) | Column | 32MPa | Concrete Rectangular | 475 | 475 | 2256.3 | 3050 | 0.69 | 1683.56 | G300E | 25108616.67 | 197.01 | G300E | 0 | 0
390 | Story15 | C48 | 32 MPa RC Column (47.5 cm x 47.5 cm) | Column | 32MPa | Concrete Rectangular | 475 | 475 | 2256.3 | 3050 | 0.69 | 1683.56 | G300E | 18982183.33 | 148.94 | G300E | 0 | 0
391 | Story15 | C5 | 32 MPa RC Column (47.5 cm x 47.5 cm) | Column | 32MPa | Concrete Rectangular | 475 | 475 | 2256.3 | 3050 | 0.69 | 1683.56 | G300E | 23999433.33 | 188.31 | G300E | 0 | 0
392 | Story15 | C6 | 32 MPa RC Column (47.5 cm x 47.5 cm) | Column | 32MPa | Concrete Rectangular | 475 | 475 | 2256.3 | 3050 | 0.69 | 1683.56 | G300E | 24885966.67 | 195.26 | G300E | 0 | 0
393 | Story15 | C7 | 32 MPa RC Column (47.5 cm x 47.5 cm) | Column | 32MPa | Concrete Rectangular | 475 | 475 | 2256.3 | 3050 | 0.69 | 1683.56 | G300E | 25114716.67 | 197.06 | G300E | 0 | 0
394 | Story15 | C8 | 32 MPa RC Column (47.5 cm x 47.5 cm) | Column | 32MPa | Concrete Rectangular | 475 | 475 | 2256.3 | 3050 | 0.69 | 1683.56 | G300E | 18985233.33 | 148.97 | G300E | 0 | 0
395 | Story15 | C9 | 32 MPa RC Column (47.5 cm x 47.5 cm) | Column | 32MPa | Concrete Rectangular | 475 | 475 | 2256.3 | 3050 | 0.69 | 1683.56 | G300E | 26209666.67 | 205.65 | G300E | 0 | 0
396 | Story16 | C1 | 32 MPa RC Column (47.5 cm x 47.5 cm) | Column | 32MPa | Concrete Rectangular | 475 | 475 | 2256.3 | 3050 | 0.69 | 1683.56 | G300E | 15819333.33 | 124.12 | G300E | 0 | 0
397 | Story16 | C10 | 32 MPa RC Column (47.5 cm x 47.5 cm) | Column | 32MPa | Concrete Rectangular | 475 | 475 | 2256.3 | 3050 | 0.69 | 1683.56 | G300E | 39933650 | 313.33 | G300E | 0 | 0
398 | Story16 | C11 | 32 MPa RC Column (47.5 cm x 47.5 cm) | Column | 32MPa | Concrete Rectangular | 475 | 475 | 2256.3 | 3050 | 0.69 | 1683.56 | G300E | 38243950 | 300.08 | G300E | 0 | 0
399 | Story16 | C12 | 32 MPa RC Column (47.5 cm x 47.5 cm) | Column | 32MPa | Concrete Rectangular | 475 | 475 | 2256.3 | 3050 | 0.69 | 1683.56 | G300E | 19711133.33 | 154.66 | G300E | 0 | 0
400 | Story16 | C13 | 32 MPa RC Column (47.5 cm x 47.5 cm) | Column | 32MPa | Concrete Rectangular | 475 | 475 | 2256.3 | 3050 | 0.69 | 1683.56 | G300E | 19711133.33 | 154.66 | G300E | 0 | 0
401 | Story16 | C14 | 32 MPa RC Column (47.5 cm x 47.5 cm) | Column | 32MPa | Concrete Rectangular | 475 | 475 | 2256.3 | 3050 | 0.69 | 1683.56 | G300E | 38243950 | 300.08 | G300E | 0 | 0
402 | Story16 | C15 | 32 MPa RC Column (47.5 cm x 47.5 cm) | Column | 32MPa | Concrete Rectangular | 475 | 475 | 2256.3 | 3050 | 0.69 | 1683.56 | G300E | 39933650 | 313.33 | G300E | 0 | 0
403 | Story16 | C16 | 32 MPa RC Column (47.5 cm x 47.5 cm) | Column | 32MPa | Concrete Rectangular | 475 | 475 | 2256.3 | 3050 | 0.69 | 1683.56 | G300E | 19947000 | 156.51 | G300E | 0 | 0
404 | Story16 | C17 | 32 MPa RC Column (47.5 cm x 47.5 cm) | Column | 32MPa | Concrete Rectangular | 475 | 475 | 2256.3 | 3050 | 0.69 | 1683.56 | G300E | 18716833.33 | 146.86 | G300E | 0 | 0
405 | Story16 | C18 | 32 MPa RC Column (47.5 cm x 47.5 cm) | Column | 32MPa | Concrete Rectangular | 475 | 475 | 2256.3 | 3050 | 0.69 | 1683.56 | G300E | 20300800 | 159.29 | G300E | 0 | 0
406 | Story16 | C19 | 32 MPa RC Column (47.5 cm x 47.5 cm) | Column | 32MPa | Concrete Rectangular | 475 | 475 | 2256.3 | 3050 | 0.69 | 1683.56 | G300E | 19830083.33 | 155.59 | G300E | 0 | 0
407 | Story16 | C2 | 32 MPa RC Column (47.5 cm x 47.5 cm) | Column | 32MPa | Concrete Rectangular | 475 | 475 | 2256.3 | 3050 | 0.69 | 1683.56 | G300E | 20077133.33 | 157.53 | G300E | 0 | 0
408 | Story16 | C22 | 32 MPa RC Column (47.5 cm x 47.5 cm) | Column | 32MPa | Concrete Rectangular | 475 | 475 | 2256.3 | 3050 | 0.69 | 1683.56 | G300E | 19825000 | 155.55 | G300E | 0 | 0
409 | Story16 | C23 | 32 MPa RC Column (47.5 cm x 47.5 cm) | Column | 32MPa | Concrete Rectangular | 475 | 475 | 2256.3 | 3050 | 0.69 | 1683.56 | G300E | 20297750 | 159.26 | G300E | 0 | 0
410 | Story16 | C24 | 32 MPa RC Column (47.5 cm x 47.5 cm) | Column | 32MPa | Concrete Rectangular | 475 | 475 | 2256.3 | 3050 | 0.69 | 1683.56 | G300E | 18716833.33 | 146.86 | G300E | 0 | 0
411 | Story16 | C25 | 32 MPa RC Column (47.5 cm x 47.5 cm) | Column | 32MPa | Concrete Rectangular | 475 | 475 | 2256.3 | 3050 | 0.69 | 1683.56 | G300E | 18716833.33 | 146.86 | G300E | 0 | 0
412 | Story16 | C26 | 32 MPa RC Column (47.5 cm x 47.5 cm) | Column | 32MPa | Concrete Rectangular | 475 | 475 | 2256.3 | 3050 | 0.69 | 1683.56 | G300E | 20300800 | 159.29 | G300E | 0 | 0
413 | Story16 | C27 | 32 MPa RC Column (47.5 cm x 47.5 cm) | Column | 32MPa | Concrete Rectangular | 475 | 475 | 2256.3 | 3050 | 0.69 | 1683.56 | G300E | 19830083.33 | 155.59 | G300E | 0 | 0
414 | Story16 | C3 | 32 MPa RC Column (47.5 cm x 47.5 cm) | Column | 32MPa | Concrete Rectangular | 475 | 475 | 2256.3 | 3050 | 0.69 | 1683.56 | G300E | 19945983.33 | 156.5 | G300E | 0 | 0
415 | Story16 | C30 | 32 MPa RC Column (47.5 cm x 47.5 cm) | Column | 32MPa | Concrete Rectangular | 475 | 475 | 2256.3 | 3050 | 0.69 | 1683.56 | G300E | 19840250 | 155.67 | G300E | 0 | 0
416 | Story16 | C31 | 32 MPa RC Column (47.5 cm x 47.5 cm) | Column | 32MPa | Concrete Rectangular | 475 | 475 | 2256.3 | 3050 | 0.69 | 1683.56 | G300E | 20306900 | 159.34 | G300E | 0 | 0
417 | Story16 | C32 | 32 MPa RC Column (47.5 cm x 47.5 cm) | Column | 32MPa | Concrete Rectangular | 475 | 475 | 2256.3 | 3050 | 0.69 | 1683.56 | G300E | 18719883.33 | 146.88 | G300E | 0 | 0
418 | Story16 | C33 | 32 MPa RC Column (47.5 cm x 47.5 cm) | Column | 32MPa | Concrete Rectangular | 475 | 475 | 2256.3 | 3050 | 0.69 | 1683.56 | G300E | 19949033.33 | 156.53 | G300E | 0 | 0
419 | Story16 | C34 | 32 MPa RC Column (47.5 cm x 47.5 cm) | Column | 32MPa | Concrete Rectangular | 475 | 475 | 2256.3 | 3050 | 0.69 | 1683.56 | G300E | 39934666.67 | 313.34 | G300E | 0 | 0
420 | Story16 | C35 | 32 MPa RC Column (47.5 cm x 47.5 cm) | Column | 32MPa | Concrete Rectangular | 475 | 475 | 2256.3 | 3050 | 0.69 | 1683.56 | G300E | 38243950 | 300.08 | G300E | 0 | 0
421 | Story16 | C36 | 32 MPa RC Column (47.5 cm x 47.5 cm) | Column | 32MPa | Concrete Rectangular | 475 | 475 | 2256.3 | 3050 | 0.69 | 1683.56 | G300E | 19712150 | 154.67 | G300E | 0 | 0
422 | Story16 | C37 | 32 MPa RC Column (47.5 cm x 47.5 cm) | Column | 32MPa | Concrete Rectangular | 475 | 475 | 2256.3 | 3050 | 0.69 | 1683.56 | G300E | 19708083.33 | 154.64 | G300E | 0 | 0
423 | Story16 | C38 | 32 MPa RC Column (47.5 cm x 47.5 cm) | Column | 32MPa | Concrete Rectangular | 475 | 475 | 2256.3 | 3050 | 0.69 | 1683.56 | G300E | 38203283.33 | 299.76 | G300E | 0 | 0
424 | Story16 | C39 | 32 MPa RC Column (47.5 cm x 47.5 cm) | Column | 32MPa | Concrete Rectangular | 475 | 475 | 2256.3 | 3050 | 0.69 | 1683.56 | G300E | 39915350 | 313.19 | G300E | 0 | 0
425 | Story16 | C4 | 32 MPa RC Column (47.5 cm x 47.5 cm) | Column | 32MPa | Concrete Rectangular | 475 | 475 | 2256.3 | 3050 | 0.69 | 1683.56 | G300E | 19095033.33 | 149.83 | G300E | 0 | 0
426 | Story16 | C40 | 32 MPa RC Column (47.5 cm x 47.5 cm) | Column | 32MPa | Concrete Rectangular | 475 | 475 | 2256.3 | 3050 | 0.69 | 1683.56 | G300E | 20121866.67 | 157.88 | G300E | 0 | 0
427 | Story16 | C41 | 32 MPa RC Column (47.5 cm x 47.5 cm) | Column | 32MPa | Concrete Rectangular | 475 | 475 | 2256.3 | 3050 | 0.69 | 1683.56 | G300E | 15821366.67 | 124.14 | G300E | 0 | 0
428 | Story16 | C42 | 32 MPa RC Column (47.5 cm x 47.5 cm) | Column | 32MPa | Concrete Rectangular | 475 | 475 | 2256.3 | 3050 | 0.69 | 1683.56 | G300E | 20077133.33 | 157.53 | G300E | 0 | 0
429 | Story16 | C43 | 32 MPa RC Column (47.5 cm x 47.5 cm) | Column | 32MPa | Concrete Rectangular | 475 | 475 | 2256.3 | 3050 | 0.69 | 1683.56 | G300E | 19945983.33 | 156.5 | G300E | 0 | 0
430 | Story16 | C44 | 32 MPa RC Column (47.5 cm x 47.5 cm) | Column | 32MPa | Concrete Rectangular | 475 | 475 | 2256.3 | 3050 | 0.69 | 1683.56 | G300E | 19097066.67 | 149.84 | G300E | 0 | 0
431 | Story16 | C45 | 32 MPa RC Column (47.5 cm x 47.5 cm) | Column | 32MPa | Concrete Rectangular | 475 | 475 | 2256.3 | 3050 | 0.69 | 1683.56 | G300E | 19095033.33 | 149.83 | G300E | 0 | 0
432 | Story16 | C46 | 32 MPa RC Column (47.5 cm x 47.5 cm) | Column | 32MPa | Concrete Rectangular | 475 | 475 | 2256.3 | 3050 | 0.69 | 1683.56 | G300E | 19939883.33 | 156.46 | G300E | 0 | 0
433 | Story16 | C47 | 32 MPa RC Column (47.5 cm x 47.5 cm) | Column | 32MPa | Concrete Rectangular | 475 | 475 | 2256.3 | 3050 | 0.69 | 1683.56 | G300E | 20070016.67 | 157.48 | G300E | 0 | 0
434 | Story16 | C48 | 32 MPa RC Column (47.5 cm x 47.5 cm) | Column | 32MPa | Concrete Rectangular | 475 | 475 | 2256.3 | 3050 | 0.69 | 1683.56 | G300E | 15822383.33 | 124.15 | G300E | 0 | 0
435 | Story16 | C5 | 32 MPa RC Column (47.5 cm x 47.5 cm) | Column | 32MPa | Concrete Rectangular | 475 | 475 | 2256.3 | 3050 | 0.69 | 1683.56 | G300E | 19095033.33 | 149.83 | G300E | 0 | 0
436 | Story16 | C6 | 32 MPa RC Column (47.5 cm x 47.5 cm) | Column | 32MPa | Concrete Rectangular | 475 | 475 | 2256.3 | 3050 | 0.69 | 1683.56 | G300E | 19944966.67 | 156.5 | G300E | 0 | 0
437 | Story16 | C7 | 32 MPa RC Column (47.5 cm x 47.5 cm) | Column | 32MPa | Concrete Rectangular | 475 | 475 | 2256.3 | 3050 | 0.69 | 1683.56 | G300E | 20077133.33 | 157.53 | G300E | 0 | 0
438 | Story16 | C8 | 32 MPa RC Column (47.5 cm x 47.5 cm) | Column | 32MPa | Concrete Rectangular | 475 | 475 | 2256.3 | 3050 | 0.69 | 1683.56 | G300E | 15819333.33 | 124.12 | G300E | 0 | 0
439 | Story16 | C9 | 32 MPa RC Column (47.5 cm x 47.5 cm) | Column | 32MPa | Concrete Rectangular | 475 | 475 | 2256.3 | 3050 | 0.69 | 1683.56 | G300E | 19947000 | 156.51 | G300E | 0 | 0
440 | Story17 | C1 | 32 MPa RC Column (45 cm x 45 cm) | Column | 32MPa | Concrete Rectangular | 450 | 450 | 2025 | 3050 | 0.62 | 1511.01 | G300E | 19809750 | 155.43 | G300E | 0 | 0
441 | Story17 | C10 | 32 MPa RC Column (45 cm x 45 cm) | Column | 32MPa | Concrete Rectangular | 450 | 450 | 2025 | 3050 | 0.62 | 1511.01 | G300E | 39967200 | 313.6 | G300E | 0 | 0
442 | Story17 | C11 | 32 MPa RC Column (45 cm x 45 cm) | Column | 32MPa | Concrete Rectangular | 450 | 450 | 2025 | 3050 | 0.62 | 1511.01 | G300E | 37957250 | 297.83 | G300E | 0 | 0
443 | Story17 | C12 | 32 MPa RC Column (45 cm x 45 cm) | Column | 32MPa | Concrete Rectangular | 450 | 450 | 2025 | 3050 | 0.62 | 1511.01 | G300E | 16802450 | 131.84 | G300E | 0 | 0
444 | Story17 | C13 | 32 MPa RC Column (45 cm x 45 cm) | Column | 32MPa | Concrete Rectangular | 450 | 450 | 2025 | 3050 | 0.62 | 1511.01 | G300E | 16801433.33 | 131.83 | G300E | 0 | 0
445 | Story17 | C14 | 32 MPa RC Column (45 cm x 45 cm) | Column | 32MPa | Concrete Rectangular | 450 | 450 | 2025 | 3050 | 0.62 | 1511.01 | G300E | 37957250 | 297.83 | G300E | 0 | 0
446 | Story17 | C15 | 32 MPa RC Column (45 cm x 45 cm) | Column | 32MPa | Concrete Rectangular | 450 | 450 | 2025 | 3050 | 0.62 | 1511.01 | G300E | 39967200 | 313.6 | G300E | 0 | 0
447 | Story17 | C16 | 32 MPa RC Column (45 cm x 45 cm) | Column | 32MPa | Concrete Rectangular | 450 | 450 | 2025 | 3050 | 0.62 | 1511.01 | G300E | 20441100 | 160.39 | G300E | 0 | 0
448 | Story17 | C17 | 32 MPa RC Column (45 cm x 45 cm) | Column | 32MPa | Concrete Rectangular | 450 | 450 | 2025 | 3050 | 0.62 | 1511.01 | G300E | 20458383.33 | 160.52 | G300E | 0 | 0
449 | Story17 | C18 | 32 MPa RC Column (45 cm x 45 cm) | Column | 32MPa | Concrete Rectangular | 450 | 450 | 2025 | 3050 | 0.62 | 1511.01 | G300E | 17947216.67 | 140.82 | G300E | 0 | 0
450 | Story17 | C19 | 32 MPa RC Column (45 cm x 45 cm) | Column | 32MPa | Concrete Rectangular | 450 | 450 | 2025 | 3050 | 0.62 | 1511.01 | G300E | 18064133.33 | 141.74 | G300E | 0 | 0
451 | Story17 | C2 | 32 MPa RC Column (45 cm x 45 cm) | Column | 32MPa | Concrete Rectangular | 450 | 450 | 2025 | 3050 | 0.62 | 1511.01 | G300E | 21458783.33 | 168.37 | G300E | 0 | 0
452 | Story17 | C22 | 32 MPa RC Column (45 cm x 45 cm) | Column | 32MPa | Concrete Rectangular | 450 | 450 | 2025 | 3050 | 0.62 | 1511.01 | G300E | 18066166.67 | 141.75 | G300E | 0 | 0
453 | Story17 | C23 | 32 MPa RC Column (45 cm x 45 cm) | Column | 32MPa | Concrete Rectangular | 450 | 450 | 2025 | 3050 | 0.62 | 1511.01 | G300E | 17947216.67 | 140.82 | G300E | 0 | 0
454 | Story17 | C24 | 32 MPa RC Column (45 cm x 45 cm) | Column | 32MPa | Concrete Rectangular | 450 | 450 | 2025 | 3050 | 0.62 | 1511.01 | G300E | 20459400 | 160.53 | G300E | 0 | 0
455 | Story17 | C25 | 32 MPa RC Column (45 cm x 45 cm) | Column | 32MPa | Concrete Rectangular | 450 | 450 | 2025 | 3050 | 0.62 | 1511.01 | G300E | 20459400 | 160.53 | G300E | 0 | 0
456 | Story17 | C26 | 32 MPa RC Column (45 cm x 45 cm) | Column | 32MPa | Concrete Rectangular | 450 | 450 | 2025 | 3050 | 0.62 | 1511.01 | G300E | 17947216.67 | 140.82 | G300E | 0 | 0
457 | Story17 | C27 | 32 MPa RC Column (45 cm x 45 cm) | Column | 32MPa | Concrete Rectangular | 450 | 450 | 2025 | 3050 | 0.62 | 1511.01 | G300E | 18065150 | 141.75 | G300E | 0 | 0
458 | Story17 | C3 | 32 MPa RC Column (45 cm x 45 cm) | Column | 32MPa | Concrete Rectangular | 450 | 450 | 2025 | 3050 | 0.62 | 1511.01 | G300E | 21440483.33 | 168.23 | G300E | 0 | 0
459 | Story17 | C30 | 32 MPa RC Column (45 cm x 45 cm) | Column | 32MPa | Concrete Rectangular | 450 | 450 | 2025 | 3050 | 0.62 | 1511.01 | G300E | 18065150 | 141.75 | G300E | 0 | 0
460 | Story17 | C31 | 32 MPa RC Column (45 cm x 45 cm) | Column | 32MPa | Concrete Rectangular | 450 | 450 | 2025 | 3050 | 0.62 | 1511.01 | G300E | 17959416.67 | 140.92 | G300E | 0 | 0
461 | Story17 | C32 | 32 MPa RC Column (45 cm x 45 cm) | Column | 32MPa | Concrete Rectangular | 450 | 450 | 2025 | 3050 | 0.62 | 1511.01 | G300E | 20473633.33 | 160.64 | G300E | 0 | 0
462 | Story17 | C33 | 32 MPa RC Column (45 cm x 45 cm) | Column | 32MPa | Concrete Rectangular | 450 | 450 | 2025 | 3050 | 0.62 | 1511.01 | G300E | 20442116.67 | 160.4 | G300E | 0 | 0
463 | Story17 | C34 | 32 MPa RC Column (45 cm x 45 cm) | Column | 32MPa | Concrete Rectangular | 450 | 450 | 2025 | 3050 | 0.62 | 1511.01 | G300E | 39968216.67 | 313.61 | G300E | 0 | 0
464 | Story17 | C35 | 32 MPa RC Column (45 cm x 45 cm) | Column | 32MPa | Concrete Rectangular | 450 | 450 | 2025 | 3050 | 0.62 | 1511.01 | G300E | 37957250 | 297.83 | G300E | 0 | 0
465 | Story17 | C36 | 32 MPa RC Column (45 cm x 45 cm) | Column | 32MPa | Concrete Rectangular | 450 | 450 | 2025 | 3050 | 0.62 | 1511.01 | G300E | 16804483.33 | 131.85 | G300E | 0 | 0
466 | Story17 | C37 | 32 MPa RC Column (45 cm x 45 cm) | Column | 32MPa | Concrete Rectangular | 450 | 450 | 2025 | 3050 | 0.62 | 1511.01 | G300E | 16801433.33 | 131.83 | G300E | 0 | 0
467 | Story17 | C38 | 32 MPa RC Column (45 cm x 45 cm) | Column | 32MPa | Concrete Rectangular | 450 | 450 | 2025 | 3050 | 0.62 | 1511.01 | G300E | 37914550 | 297.49 | G300E | 0 | 0
468 | Story17 | C39 | 32 MPa RC Column (45 cm x 45 cm) | Column | 32MPa | Concrete Rectangular | 450 | 450 | 2025 | 3050 | 0.62 | 1511.01 | G300E | 39948900 | 313.45 | G300E | 0 | 0
469 | Story17 | C4 | 32 MPa RC Column (45 cm x 45 cm) | Column | 32MPa | Concrete Rectangular | 450 | 450 | 2025 | 3050 | 0.62 | 1511.01 | G300E | 21118200 | 165.7 | G300E | 0 | 0
470 | Story17 | C40 | 32 MPa RC Column (45 cm x 45 cm) | Column | 32MPa | Concrete Rectangular | 450 | 450 | 2025 | 3050 | 0.62 | 1511.01 | G300E | 20578350 | 161.47 | G300E | 0 | 0
471 | Story17 | C41 | 32 MPa RC Column (45 cm x 45 cm) | Column | 32MPa | Concrete Rectangular | 450 | 450 | 2025 | 3050 | 0.62 | 1511.01 | G300E | 19810766.67 | 155.44 | G300E | 0 | 0
472 | Story17 | C42 | 32 MPa RC Column (45 cm x 45 cm) | Column | 32MPa | Concrete Rectangular | 450 | 450 | 2025 | 3050 | 0.62 | 1511.01 | G300E | 21459800 | 168.38 | G300E | 0 | 0
473 | Story17 | C43 | 32 MPa RC Column (45 cm x 45 cm) | Column | 32MPa | Concrete Rectangular | 450 | 450 | 2025 | 3050 | 0.62 | 1511.01 | G300E | 21441500 | 168.24 | G300E | 0 | 0
474 | Story17 | C44 | 32 MPa RC Column (45 cm x 45 cm) | Column | 32MPa | Concrete Rectangular | 450 | 450 | 2025 | 3050 | 0.62 | 1511.01 | G300E | 21119216.67 | 165.71 | G300E | 0 | 0
475 | Story17 | C45 | 32 MPa RC Column (45 cm x 45 cm) | Column | 32MPa | Concrete Rectangular | 450 | 450 | 2025 | 3050 | 0.62 | 1511.01 | G300E | 21118200 | 165.7 | G300E | 0 | 0
476 | Story17 | C46 | 32 MPa RC Column (45 cm x 45 cm) | Column | 32MPa | Concrete Rectangular | 450 | 450 | 2025 | 3050 | 0.62 | 1511.01 | G300E | 21438450 | 168.21 | G300E | 0 | 0
477 | Story17 | C47 | 32 MPa RC Column (45 cm x 45 cm) | Column | 32MPa | Concrete Rectangular | 450 | 450 | 2025 | 3050 | 0.62 | 1511.01 | G300E | 21453700 | 168.33 | G300E | 0 | 0
478 | Story17 | C48 | 32 MPa RC Column (45 cm x 45 cm) | Column | 32MPa | Concrete Rectangular | 450 | 450 | 2025 | 3050 | 0.62 | 1511.01 | G300E | 19819916.67 | 155.51 | G300E | 0 | 0
479 | Story17 | C5 | 32 MPa RC Column (45 cm x 45 cm) | Column | 32MPa | Concrete Rectangular | 450 | 450 | 2025 | 3050 | 0.62 | 1511.01 | G300E | 21118200 | 165.7 | G300E | 0 | 0
480 | Story17 | C6 | 32 MPa RC Column (45 cm x 45 cm) | Column | 32MPa | Concrete Rectangular | 450 | 450 | 2025 | 3050 | 0.62 | 1511.01 | G300E | 21440483.33 | 168.23 | G300E | 0 | 0
481 | Story17 | C7 | 32 MPa RC Column (45 cm x 45 cm) | Column | 32MPa | Concrete Rectangular | 450 | 450 | 2025 | 3050 | 0.62 | 1511.01 | G300E | 21458783.33 | 168.37 | G300E | 0 | 0
482 | Story17 | C8 | 32 MPa RC Column (45 cm x 45 cm) | Column | 32MPa | Concrete Rectangular | 450 | 450 | 2025 | 3050 | 0.62 | 1511.01 | G300E | 19810766.67 | 155.44 | G300E | 0 | 0
483 | Story17 | C9 | 32 MPa RC Column (45 cm x 45 cm) | Column | 32MPa | Concrete Rectangular | 450 | 450 | 2025 | 3050 | 0.62 | 1511.01 | G300E | 20441100 | 160.39 | G300E | 0 | 0
484 | Story18 | C1 | 32 MPa RC Column (45 cm x 45 cm) | Column | 32MPa | Concrete Rectangular | 450 | 450 | 2025 | 3050 | 0.62 | 1511.01 | G300E | 16799400 | 131.81 | G300E | 0 | 0
485 | Story18 | C10 | 32 MPa RC Column (45 cm x 45 cm) | Column | 32MPa | Concrete Rectangular | 450 | 450 | 2025 | 3050 | 0.62 | 1511.01 | G300E | 32855616.67 | 257.8 | G300E | 0 | 0
486 | Story18 | C11 | 32 MPa RC Column (45 cm x 45 cm) | Column | 32MPa | Concrete Rectangular | 450 | 450 | 2025 | 3050 | 0.62 | 1511.01 | G300E | 30956483.33 | 242.9 | G300E | 0 | 0
487 | Story18 | C12 | 32 MPa RC Column (45 cm x 45 cm) | Column | 32MPa | Concrete Rectangular | 450 | 450 | 2025 | 3050 | 0.62 | 1511.01 | G300E | 6446683.33 | 50.58 | G300E | 0 | 0
488 | Story18 | C13 | 32 MPa RC Column (45 cm x 45 cm) | Column | 32MPa | Concrete Rectangular | 450 | 450 | 2025 | 3050 | 0.62 | 1511.01 | G300E | 6446683.33 | 50.58 | G300E | 0 | 0
489 | Story18 | C14 | 32 MPa RC Column (45 cm x 45 cm) | Column | 32MPa | Concrete Rectangular | 450 | 450 | 2025 | 3050 | 0.62 | 1511.01 | G300E | 30956483.33 | 242.9 | G300E | 0 | 0
490 | Story18 | C15 | 32 MPa RC Column (45 cm x 45 cm) | Column | 32MPa | Concrete Rectangular | 450 | 450 | 2025 | 3050 | 0.62 | 1511.01 | G300E | 32857650 | 257.81 | G300E | 0 | 0
491 | Story18 | C16 | 32 MPa RC Column (45 cm x 45 cm) | Column | 32MPa | Concrete Rectangular | 450 | 450 | 2025 | 3050 | 0.62 | 1511.01 | G300E | 14690833.33 | 115.27 | G300E | 0 | 0
492 | Story18 | C17 | 32 MPa RC Column (45 cm x 45 cm) | Column | 32MPa | Concrete Rectangular | 450 | 450 | 2025 | 3050 | 0.62 | 1511.01 | G300E | 15047683.33 | 118.07 | G300E | 0 | 0
493 | Story18 | C18 | 32 MPa RC Column (45 cm x 45 cm) | Column | 32MPa | Concrete Rectangular | 450 | 450 | 2025 | 3050 | 0.62 | 1511.01 | G300E | 8324466.67 | 65.32 | G300E | 0 | 0
494 | Story18 | C19 | 32 MPa RC Column (45 cm x 45 cm) | Column | 32MPa | Concrete Rectangular | 450 | 450 | 2025 | 3050 | 0.62 | 1511.01 | G300E | 9108316.67 | 71.47 | G300E | 0 | 0
495 | Story18 | C2 | 32 MPa RC Column (45 cm x 45 cm) | Column | 32MPa | Concrete Rectangular | 450 | 450 | 2025 | 3050 | 0.62 | 1511.01 | G300E | 16901066.67 | 132.61 | G300E | 0 | 0
496 | Story18 | C22 | 32 MPa RC Column (45 cm x 45 cm) | Column | 32MPa | Concrete Rectangular | 450 | 450 | 2025 | 3050 | 0.62 | 1511.01 | G300E | 9116450 | 71.53 | G300E | 0 | 0
497 | Story18 | C23 | 32 MPa RC Column (45 cm x 45 cm) | Column | 32MPa | Concrete Rectangular | 450 | 450 | 2025 | 3050 | 0.62 | 1511.01 | G300E | 8325483.33 | 65.32 | G300E | 0 | 0
498 | Story18 | C24 | 32 MPa RC Column (45 cm x 45 cm) | Column | 32MPa | Concrete Rectangular | 450 | 450 | 2025 | 3050 | 0.62 | 1511.01 | G300E | 15046666.67 | 118.06 | G300E | 0 | 0
499 | Story18 | C25 | 32 MPa RC Column (45 cm x 45 cm) | Column | 32MPa | Concrete Rectangular | 450 | 450 | 2025 | 3050 | 0.62 | 1511.01 | G300E | 15047683.33 | 118.07 | G300E | 0 | 0
500 | Story18 | C26 | 32 MPa RC Column (45 cm x 45 cm) | Column | 32MPa | Concrete Rectangular | 450 | 450 | 2025 | 3050 | 0.62 | 1511.01 | G300E | 8324466.67 | 65.32 | G300E | 0 | 0
501 | Story18 | C27 | 32 MPa RC Column (45 cm x 45 cm) | Column | 32MPa | Concrete Rectangular | 450 | 450 | 2025 | 3050 | 0.62 | 1511.01 | G300E | 9109333.33 | 71.48 | G300E | 0 | 0
502 | Story18 | C3 | 32 MPa RC Column (45 cm x 45 cm) | Column | 32MPa | Concrete Rectangular | 450 | 450 | 2025 | 3050 | 0.62 | 1511.01 | G300E | 16959016.67 | 133.07 | G300E | 0 | 0
503 | Story18 | C30 | 32 MPa RC Column (45 cm x 45 cm) | Column | 32MPa | Concrete Rectangular | 450 | 450 | 2025 | 3050 | 0.62 | 1511.01 | G300E | 9101200 | 71.41 | G300E | 0 | 0
504 | Story18 | C31 | 32 MPa RC Column (45 cm x 45 cm) | Column | 32MPa | Concrete Rectangular | 450 | 450 | 2025 | 3050 | 0.62 | 1511.01 | G300E | 8342766.67 | 65.46 | G300E | 0 | 0
505 | Story18 | C32 | 32 MPa RC Column (45 cm x 45 cm) | Column | 32MPa | Concrete Rectangular | 450 | 450 | 2025 | 3050 | 0.62 | 1511.01 | G300E | 15072083.33 | 118.26 | G300E | 0 | 0
506 | Story18 | C33 | 32 MPa RC Column (45 cm x 45 cm) | Column | 32MPa | Concrete Rectangular | 450 | 450 | 2025 | 3050 | 0.62 | 1511.01 | G300E | 14690833.33 | 115.27 | G300E | 0 | 0
507 | Story18 | C34 | 32 MPa RC Column (45 cm x 45 cm) | Column | 32MPa | Concrete Rectangular | 450 | 450 | 2025 | 3050 | 0.62 | 1511.01 | G300E | 32857650 | 257.81 | G300E | 0 | 0
508 | Story18 | C35 | 32 MPa RC Column (45 cm x 45 cm) | Column | 32MPa | Concrete Rectangular | 450 | 450 | 2025 | 3050 | 0.62 | 1511.01 | G300E | 30955466.67 | 242.89 | G300E | 0 | 0
509 | Story18 | C36 | 32 MPa RC Column (45 cm x 45 cm) | Column | 32MPa | Concrete Rectangular | 450 | 450 | 2025 | 3050 | 0.62 | 1511.01 | G300E | 6446683.33 | 50.58 | G300E | 0 | 0
510 | Story18 | C37 | 32 MPa RC Column (45 cm x 45 cm) | Column | 32MPa | Concrete Rectangular | 450 | 450 | 2025 | 3050 | 0.62 | 1511.01 | G300E | 6447700 | 50.59 | G300E | 0 | 0
511 | Story18 | C38 | 32 MPa RC Column (45 cm x 45 cm) | Column | 32MPa | Concrete Rectangular | 450 | 450 | 2025 | 3050 | 0.62 | 1511.01 | G300E | 30919883.33 | 242.61 | G300E | 0 | 0
512 | Story18 | C39 | 32 MPa RC Column (45 cm x 45 cm) | Column | 32MPa | Concrete Rectangular | 450 | 450 | 2025 | 3050 | 0.62 | 1511.01 | G300E | 32839350 | 257.67 | G300E | 0 | 0
513 | Story18 | C4 | 32 MPa RC Column (45 cm x 45 cm) | Column | 32MPa | Concrete Rectangular | 450 | 450 | 2025 | 3050 | 0.62 | 1511.01 | G300E | 16678416.67 | 130.87 | G300E | 0 | 0
514 | Story18 | C40 | 32 MPa RC Column (45 cm x 45 cm) | Column | 32MPa | Concrete Rectangular | 450 | 450 | 2025 | 3050 | 0.62 | 1511.01 | G300E | 14823000 | 116.31 | G300E | 0 | 0
515 | Story18 | C41 | 32 MPa RC Column (45 cm x 45 cm) | Column | 32MPa | Concrete Rectangular | 450 | 450 | 2025 | 3050 | 0.62 | 1511.01 | G300E | 16799400 | 131.81 | G300E | 0 | 0
516 | Story18 | C42 | 32 MPa RC Column (45 cm x 45 cm) | Column | 32MPa | Concrete Rectangular | 450 | 450 | 2025 | 3050 | 0.62 | 1511.01 | G300E | 16902083.33 | 132.62 | G300E | 0 | 0
517 | Story18 | C43 | 32 MPa RC Column (45 cm x 45 cm) | Column | 32MPa | Concrete Rectangular | 450 | 450 | 2025 | 3050 | 0.62 | 1511.01 | G300E | 16959016.67 | 133.07 | G300E | 0 | 0
518 | Story18 | C44 | 32 MPa RC Column (45 cm x 45 cm) | Column | 32MPa | Concrete Rectangular | 450 | 450 | 2025 | 3050 | 0.62 | 1511.01 | G300E | 16680450 | 130.88 | G300E | 0 | 0
519 | Story18 | C45 | 32 MPa RC Column (45 cm x 45 cm) | Column | 32MPa | Concrete Rectangular | 450 | 450 | 2025 | 3050 | 0.62 | 1511.01 | G300E | 16679433.33 | 130.87 | G300E | 0 | 0
520 | Story18 | C46 | 32 MPa RC Column (45 cm x 45 cm) | Column | 32MPa | Concrete Rectangular | 450 | 450 | 2025 | 3050 | 0.62 | 1511.01 | G300E | 16955966.67 | 133.04 | G300E | 0 | 0
521 | Story18 | C47 | 32 MPa RC Column (45 cm x 45 cm) | Column | 32MPa | Concrete Rectangular | 450 | 450 | 2025 | 3050 | 0.62 | 1511.01 | G300E | 16892933.33 | 132.55 | G300E | 0 | 0
522 | Story18 | C48 | 32 MPa RC Column (45 cm x 45 cm) | Column | 32MPa | Concrete Rectangular | 450 | 450 | 2025 | 3050 | 0.62 | 1511.01 | G300E | 16809566.67 | 131.89 | G300E | 0 | 0
523 | Story18 | C5 | 32 MPa RC Column (45 cm x 45 cm) | Column | 32MPa | Concrete Rectangular | 450 | 450 | 2025 | 3050 | 0.62 | 1511.01 | G300E | 16678416.67 | 130.87 | G300E | 0 | 0
524 | Story18 | C6 | 32 MPa RC Column (45 cm x 45 cm) | Column | 32MPa | Concrete Rectangular | 450 | 450 | 2025 | 3050 | 0.62 | 1511.01 | G300E | 16956983.33 | 133.05 | G300E | 0 | 0
525 | Story18 | C7 | 32 MPa RC Column (45 cm x 45 cm) | Column | 32MPa | Concrete Rectangular | 450 | 450 | 2025 | 3050 | 0.62 | 1511.01 | G300E | 16901066.67 | 132.61 | G300E | 0 | 0
526 | Story18 | C8 | 32 MPa RC Column (45 cm x 45 cm) | Column | 32MPa | Concrete Rectangular | 450 | 450 | 2025 | 3050 | 0.62 | 1511.01 | G300E | 16799400 | 131.81 | G300E | 0 | 0
527 | Story18 | C9 | 32 MPa RC Column (45 cm x 45 cm) | Column | 32MPa | Concrete Rectangular | 450 | 450 | 2025 | 3050 | 0.62 | 1511.01 | G300E | 14688800 | 115.25 | G300E | 0 | 0
528 | Story19 | C1 | 32 MPa RC Column (42.5 cm x 42.5 cm) | Column | 32MPa | Concrete Rectangular | 425 | 425 | 1806.3 | 3075 | 0.56 | 1358.83 | G300E | 20717300 | 162.56 | G300E | 0 | 0
529 | Story19 | C10 | 32 MPa RC Column (42.5 cm x 42.5 cm) | Column | 32MPa | Concrete Rectangular | 425 | 425 | 1806.3 | 3075 | 0.56 | 1358.83 | G300E | 32619600 | 255.95 | G300E | 0 | 0
530 | Story19 | C11 | 32 MPa RC Column (42.5 cm x 42.5 cm) | Column | 32MPa | Concrete Rectangular | 425 | 425 | 1806.3 | 3075 | 0.56 | 1358.83 | G300E | 30791000 | 241.6 | G300E | 0 | 0
531 | Story19 | C12 | 32 MPa RC Column (42.5 cm x 42.5 cm) | Column | 32MPa | Concrete Rectangular | 425 | 425 | 1806.3 | 3075 | 0.56 | 1358.83 | G300E | 5553450 | 43.57 | G300E | 0 | 0
532 | Story19 | C13 | 32 MPa RC Column (42.5 cm x 42.5 cm) | Column | 32MPa | Concrete Rectangular | 425 | 425 | 1806.3 | 3075 | 0.56 | 1358.83 | G300E | 5553450 | 43.57 | G300E | 0 | 0
533 | Story19 | C14 | 32 MPa RC Column (42.5 cm x 42.5 cm) | Column | 32MPa | Concrete Rectangular | 425 | 425 | 1806.3 | 3075 | 0.56 | 1358.83 | G300E | 30791000 | 241.6 | G300E | 0 | 0
534 | Story19 | C15 | 32 MPa RC Column (42.5 cm x 42.5 cm) | Column | 32MPa | Concrete Rectangular | 425 | 425 | 1806.3 | 3075 | 0.56 | 1358.83 | G300E | 32619600 | 255.95 | G300E | 0 | 0
535 | Story19 | C16 | 32 MPa RC Column (42.5 cm x 42.5 cm) | Column | 32MPa | Concrete Rectangular | 425 | 425 | 1806.3 | 3075 | 0.56 | 1358.83 | G300E | 14282350 | 112.06 | G300E | 0 | 0
536 | Story19 | C17 | 32 MPa RC Column (42.5 cm x 42.5 cm) | Column | 32MPa | Concrete Rectangular | 425 | 425 | 1806.3 | 3075 | 0.56 | 1358.83 | G300E | 16458425 | 129.14 | G300E | 0 | 0
537 | Story19 | C18 | 32 MPa RC Column (42.5 cm x 42.5 cm) | Column | 32MPa | Concrete Rectangular | 425 | 425 | 1806.3 | 3075 | 0.56 | 1358.83 | G300E | 5572925 | 43.73 | G300E | 0 | 0
538 | Story19 | C19 | 32 MPa RC Column (42.5 cm x 42.5 cm) | Column | 32MPa | Concrete Rectangular | 425 | 425 | 1806.3 | 3075 | 0.56 | 1358.83 | G300E | 6936175 | 54.42 | G300E | 0 | 0
539 | Story19 | C2 | 32 MPa RC Column (42.5 cm x 42.5 cm) | Column | 32MPa | Concrete Rectangular | 425 | 425 | 1806.3 | 3075 | 0.56 | 1358.83 | G300E | 17655625 | 138.53 | G300E | 0 | 0
540 | Story19 | C22 | 32 MPa RC Column (42.5 cm x 42.5 cm) | Column | 32MPa | Concrete Rectangular | 425 | 425 | 1806.3 | 3075 | 0.56 | 1358.83 | G300E | 6950525 | 54.54 | G300E | 0 | 0
541 | Story19 | C23 | 32 MPa RC Column (42.5 cm x 42.5 cm) | Column | 32MPa | Concrete Rectangular | 425 | 425 | 1806.3 | 3075 | 0.56 | 1358.83 | G300E | 5573950 | 43.74 | G300E | 0 | 0
542 | Story19 | C24 | 32 MPa RC Column (42.5 cm x 42.5 cm) | Column | 32MPa | Concrete Rectangular | 425 | 425 | 1806.3 | 3075 | 0.56 | 1358.83 | G300E | 16458425 | 129.14 | G300E | 0 | 0
543 | Story19 | C25 | 32 MPa RC Column (42.5 cm x 42.5 cm) | Column | 32MPa | Concrete Rectangular | 425 | 425 | 1806.3 | 3075 | 0.56 | 1358.83 | G300E | 16458425 | 129.14 | G300E | 0 | 0
544 | Story19 | C26 | 32 MPa RC Column (42.5 cm x 42.5 cm) | Column | 32MPa | Concrete Rectangular | 425 | 425 | 1806.3 | 3075 | 0.56 | 1358.83 | G300E | 5572925 | 43.73 | G300E | 0 | 0
545 | Story19 | C27 | 32 MPa RC Column (42.5 cm x 42.5 cm) | Column | 32MPa | Concrete Rectangular | 425 | 425 | 1806.3 | 3075 | 0.56 | 1358.83 | G300E | 6937200 | 54.43 | G300E | 0 | 0
546 | Story19 | C3 | 32 MPa RC Column (42.5 cm x 42.5 cm) | Column | 32MPa | Concrete Rectangular | 425 | 425 | 1806.3 | 3075 | 0.56 | 1358.83 | G300E | 17853450 | 140.08 | G300E | 0 | 0
547 | Story19 | C30 | 32 MPa RC Column (42.5 cm x 42.5 cm) | Column | 32MPa | Concrete Rectangular | 425 | 425 | 1806.3 | 3075 | 0.56 | 1358.83 | G300E | 6912600 | 54.24 | G300E | 0 | 0
548 | Story19 | C31 | 32 MPa RC Column (42.5 cm x 42.5 cm) | Column | 32MPa | Concrete Rectangular | 425 | 425 | 1806.3 | 3075 | 0.56 | 1358.83 | G300E | 5582150 | 43.8 | G300E | 0 | 0
549 | Story19 | C32 | 32 MPa RC Column (42.5 cm x 42.5 cm) | Column | 32MPa | Concrete Rectangular | 425 | 425 | 1806.3 | 3075 | 0.56 | 1358.83 | G300E | 16493275 | 129.41 | G300E | 0 | 0
550 | Story19 | C33 | 32 MPa RC Column (42.5 cm x 42.5 cm) | Column | 32MPa | Concrete Rectangular | 425 | 425 | 1806.3 | 3075 | 0.56 | 1358.83 | G300E | 14283375 | 112.07 | G300E | 0 | 0
551 | Story19 | C34 | 32 MPa RC Column (42.5 cm x 42.5 cm) | Column | 32MPa | Concrete Rectangular | 425 | 425 | 1806.3 | 3075 | 0.56 | 1358.83 | G300E | 32619600 | 255.95 | G300E | 0 | 0
552 | Story19 | C35 | 32 MPa RC Column (42.5 cm x 42.5 cm) | Column | 32MPa | Concrete Rectangular | 425 | 425 | 1806.3 | 3075 | 0.56 | 1358.83 | G300E | 30789975 | 241.59 | G300E | 0 | 0
553 | Story19 | C36 | 32 MPa RC Column (42.5 cm x 42.5 cm) | Column | 32MPa | Concrete Rectangular | 425 | 425 | 1806.3 | 3075 | 0.56 | 1358.83 | G300E | 5553450 | 43.57 | G300E | 0 | 0
554 | Story19 | C37 | 32 MPa RC Column (42.5 cm x 42.5 cm) | Column | 32MPa | Concrete Rectangular | 425 | 425 | 1806.3 | 3075 | 0.56 | 1358.83 | G300E | 5553450 | 43.57 | G300E | 0 | 0
555 | Story19 | C38 | 32 MPa RC Column (42.5 cm x 42.5 cm) | Column | 32MPa | Concrete Rectangular | 425 | 425 | 1806.3 | 3075 | 0.56 | 1358.83 | G300E | 30761275 | 241.36 | G300E | 0 | 0
556 | Story19 | C39 | 32 MPa RC Column (42.5 cm x 42.5 cm) | Column | 32MPa | Concrete Rectangular | 425 | 425 | 1806.3 | 3075 | 0.56 | 1358.83 | G300E | 32607300 | 255.85 | G300E | 0 | 0
557 | Story19 | C4 | 32 MPa RC Column (42.5 cm x 42.5 cm) | Column | 32MPa | Concrete Rectangular | 425 | 425 | 1806.3 | 3075 | 0.56 | 1358.83 | G300E | 18199900 | 142.8 | G300E | 0 | 0
558 | Story19 | C40 | 32 MPa RC Column (42.5 cm x 42.5 cm) | Column | 32MPa | Concrete Rectangular | 425 | 425 | 1806.3 | 3075 | 0.56 | 1358.83 | G300E | 14365375 | 112.72 | G300E | 0 | 0
559 | Story19 | C41 | 32 MPa RC Column (42.5 cm x 42.5 cm) | Column | 32MPa | Concrete Rectangular | 425 | 425 | 1806.3 | 3075 | 0.56 | 1358.83 | G300E | 20718325 | 162.56 | G300E | 0 | 0
560 | Story19 | C42 | 32 MPa RC Column (42.5 cm x 42.5 cm) | Column | 32MPa | Concrete Rectangular | 425 | 425 | 1806.3 | 3075 | 0.56 | 1358.83 | G300E | 17656650 | 138.54 | G300E | 0 | 0
561 | Story19 | C43 | 32 MPa RC Column (42.5 cm x 42.5 cm) | Column | 32MPa | Concrete Rectangular | 425 | 425 | 1806.3 | 3075 | 0.56 | 1358.83 | G300E | 17854475 | 140.09 | G300E | 0 | 0
562 | Story19 | C44 | 32 MPa RC Column (42.5 cm x 42.5 cm) | Column | 32MPa | Concrete Rectangular | 425 | 425 | 1806.3 | 3075 | 0.56 | 1358.83 | G300E | 18199900 | 142.8 | G300E | 0 | 0
563 | Story19 | C45 | 32 MPa RC Column (42.5 cm x 42.5 cm) | Column | 32MPa | Concrete Rectangular | 425 | 425 | 1806.3 | 3075 | 0.56 | 1358.83 | G300E | 18198875 | 142.8 | G300E | 0 | 0
564 | Story19 | C46 | 32 MPa RC Column (42.5 cm x 42.5 cm) | Column | 32MPa | Concrete Rectangular | 425 | 425 | 1806.3 | 3075 | 0.56 | 1358.83 | G300E | 17854475 | 140.09 | G300E | 0 | 0
565 | Story19 | C47 | 32 MPa RC Column (42.5 cm x 42.5 cm) | Column | 32MPa | Concrete Rectangular | 425 | 425 | 1806.3 | 3075 | 0.56 | 1358.83 | G300E | 17648450 | 138.48 | G300E | 0 | 0
566 | Story19 | C48 | 32 MPa RC Column (42.5 cm x 42.5 cm) | Column | 32MPa | Concrete Rectangular | 425 | 425 | 1806.3 | 3075 | 0.56 | 1358.83 | G300E | 20737800 | 162.72 | G300E | 0 | 0
567 | Story19 | C5 | 32 MPa RC Column (42.5 cm x 42.5 cm) | Column | 32MPa | Concrete Rectangular | 425 | 425 | 1806.3 | 3075 | 0.56 | 1358.83 | G300E | 18198875 | 142.8 | G300E | 0 | 0
568 | Story19 | C6 | 32 MPa RC Column (42.5 cm x 42.5 cm) | Column | 32MPa | Concrete Rectangular | 425 | 425 | 1806.3 | 3075 | 0.56 | 1358.83 | G300E | 17852425 | 140.08 | G300E | 0 | 0
569 | Story19 | C7 | 32 MPa RC Column (42.5 cm x 42.5 cm) | Column | 32MPa | Concrete Rectangular | 425 | 425 | 1806.3 | 3075 | 0.56 | 1358.83 | G300E | 17654600 | 138.52 | G300E | 0 | 0
570 | Story19 | C8 | 32 MPa RC Column (42.5 cm x 42.5 cm) | Column | 32MPa | Concrete Rectangular | 425 | 425 | 1806.3 | 3075 | 0.56 | 1358.83 | G300E | 20717300 | 162.56 | G300E | 0 | 0
571 | Story19 | C9 | 32 MPa RC Column (42.5 cm x 42.5 cm) | Column | 32MPa | Concrete Rectangular | 425 | 425 | 1806.3 | 3075 | 0.56 | 1358.83 | G300E | 14282350 | 112.06 | G300E | 0 | 0
572 | Story2 | C1 | 32 MPa RC Column (67.5 cm x 67.5 cm) | Column | 32MPa | Concrete Rectangular | 675 | 675 | 4556.3 | 3150 | 1.44 | 3511.24 | G300E | 14351400 | 112.61 | G300E | 0 | 0
573 | Story2 | C10 | 32 MPa RC Column (67.5 cm x 67.5 cm) | Column | 32MPa | Concrete Rectangular | 675 | 675 | 4556.3 | 3150 | 1.44 | 3511.24 | G300E | 89714100 | 703.93 | G300E | 0 | 0
574 | Story2 | C11 | 32 MPa RC Column (67.5 cm x 67.5 cm) | Column | 32MPa | Concrete Rectangular | 675 | 675 | 4556.3 | 3150 | 1.44 | 3511.24 | G300E | 85113000 | 667.83 | G300E | 0 | 0
575 | Story2 | C12 | 32 MPa RC Column (67.5 cm x 67.5 cm) | Column | 32MPa | Concrete Rectangular | 675 | 675 | 4556.3 | 3150 | 1.44 | 3511.24 | G300E | 47827500 | 375.27 | G300E | 0 | 0
576 | Story2 | C13 | 32 MPa RC Column (67.5 cm x 67.5 cm) | Column | 32MPa | Concrete Rectangular | 675 | 675 | 4556.3 | 3150 | 1.44 | 3511.24 | G300E | 47824350 | 375.25 | G300E | 0 | 0
577 | Story2 | C14 | 32 MPa RC Column (67.5 cm x 67.5 cm) | Column | 32MPa | Concrete Rectangular | 675 | 675 | 4556.3 | 3150 | 1.44 | 3511.24 | G300E | 85113000 | 667.83 | G300E | 0 | 0
578 | Story2 | C15 | 32 MPa RC Column (67.5 cm x 67.5 cm) | Column | 32MPa | Concrete Rectangular | 675 | 675 | 4556.3 | 3150 | 1.44 | 3511.24 | G300E | 89499900 | 702.25 | G300E | 0 | 0
579 | Story2 | C16 | 32 MPa RC Column (67.5 cm x 67.5 cm) | Column | 32MPa | Concrete Rectangular | 675 | 675 | 4556.3 | 3150 | 1.44 | 3511.24 | G300E | 32483850 | 254.88 | G300E | 0 | 0
580 | Story2 | C17 | 32 MPa RC Column (67.5 cm x 67.5 cm) | Column | 32MPa | Concrete Rectangular | 675 | 675 | 4556.3 | 3150 | 1.44 | 3511.24 | G300E | 34210050 | 268.42 | G300E | 0 | 0
581 | Story2 | C18 | 32 MPa RC Column (67.5 cm x 67.5 cm) | Column | 32MPa | Concrete Rectangular | 675 | 675 | 4556.3 | 3150 | 1.44 | 3511.24 | G300E | 51289350 | 402.44 | G300E | 0 | 0
582 | Story2 | C19 | 32 MPa RC Column (67.5 cm x 67.5 cm) | Column | 32MPa | Concrete Rectangular | 675 | 675 | 4556.3 | 3150 | 1.44 | 3511.24 | G300E | 37639350 | 295.33 | G300E | 0 | 0
583 | Story2 | C2 | 32 MPa RC Column (67.5 cm x 67.5 cm) | Column | 32MPa | Concrete Rectangular | 675 | 675 | 4556.3 | 3150 | 1.44 | 3511.24 | G300E | 24913350 | 195.48 | G300E | 0 | 0
584 | Story2 | C22 | 32 MPa RC Column (67.5 cm x 67.5 cm) | Column | 32MPa | Concrete Rectangular | 675 | 675 | 4556.3 | 3150 | 1.44 | 3511.24 | G300E | 37600500 | 295.03 | G300E | 0 | 0
585 | Story2 | C23 | 32 MPa RC Column (67.5 cm x 67.5 cm) | Column | 32MPa | Concrete Rectangular | 675 | 675 | 4556.3 | 3150 | 1.44 | 3511.24 | G300E | 51268350 | 402.27 | G300E | 0 | 0
586 | Story2 | C24 | 32 MPa RC Column (67.5 cm x 67.5 cm) | Column | 32MPa | Concrete Rectangular | 675 | 675 | 4556.3 | 3150 | 1.44 | 3511.24 | G300E | 34203750 | 268.38 | G300E | 0 | 0
587 | Story2 | C25 | 32 MPa RC Column (67.5 cm x 67.5 cm) | Column | 32MPa | Concrete Rectangular | 675 | 675 | 4556.3 | 3150 | 1.44 | 3511.24 | G300E | 34211100 | 268.43 | G300E | 0 | 0
588 | Story2 | C26 | 32 MPa RC Column (67.5 cm x 67.5 cm) | Column | 32MPa | Concrete Rectangular | 675 | 675 | 4556.3 | 3150 | 1.44 | 3511.24 | G300E | 51289350 | 402.44 | G300E | 0 | 0
589 | Story2 | C27 | 32 MPa RC Column (67.5 cm x 67.5 cm) | Column | 32MPa | Concrete Rectangular | 675 | 675 | 4556.3 | 3150 | 1.44 | 3511.24 | G300E | 37639350 | 295.33 | G300E | 0 | 0
590 | Story2 | C3 | 32 MPa RC Column (67.5 cm x 67.5 cm) | Column | 32MPa | Concrete Rectangular | 675 | 675 | 4556.3 | 3150 | 1.44 | 3511.24 | G300E | 26148150 | 205.17 | G300E | 0 | 0
591 | Story2 | C30 | 32 MPa RC Column (67.5 cm x 67.5 cm) | Column | 32MPa | Concrete Rectangular | 675 | 675 | 4556.3 | 3150 | 1.44 | 3511.24 | G300E | 37722300 | 295.98 | G300E | 0 | 0
592 | Story2 | C31 | 32 MPa RC Column (67.5 cm x 67.5 cm) | Column | 32MPa | Concrete Rectangular | 675 | 675 | 4556.3 | 3150 | 1.44 | 3511.24 | G300E | 51250500 | 402.13 | G300E | 0 | 0
593 | Story2 | C32 | 32 MPa RC Column (67.5 cm x 67.5 cm) | Column | 32MPa | Concrete Rectangular | 675 | 675 | 4556.3 | 3150 | 1.44 | 3511.24 | G300E | 34178550 | 268.18 | G300E | 0 | 0
594 | Story2 | C33 | 32 MPa RC Column (67.5 cm x 67.5 cm) | Column | 32MPa | Concrete Rectangular | 675 | 675 | 4556.3 | 3150 | 1.44 | 3511.24 | G300E | 32490150 | 254.93 | G300E | 0 | 0
595 | Story2 | C34 | 32 MPa RC Column (67.5 cm x 67.5 cm) | Column | 32MPa | Concrete Rectangular | 675 | 675 | 4556.3 | 3150 | 1.44 | 3511.24 | G300E | 89005350 | 698.37 | G300E | 0 | 0
596 | Story2 | C35 | 32 MPa RC Column (67.5 cm x 67.5 cm) | Column | 32MPa | Concrete Rectangular | 675 | 675 | 4556.3 | 3150 | 1.44 | 3511.24 | G300E | 85116150 | 667.85 | G300E | 0 | 0
597 | Story2 | C36 | 32 MPa RC Column (67.5 cm x 67.5 cm) | Column | 32MPa | Concrete Rectangular | 675 | 675 | 4556.3 | 3150 | 1.44 | 3511.24 | G300E | 47825400 | 375.26 | G300E | 0 | 0
598 | Story2 | C37 | 32 MPa RC Column (67.5 cm x 67.5 cm) | Column | 32MPa | Concrete Rectangular | 675 | 675 | 4556.3 | 3150 | 1.44 | 3511.24 | G300E | 47811750 | 375.15 | G300E | 0 | 0
599 | Story2 | C38 | 32 MPa RC Column (67.5 cm x 67.5 cm) | Column | 32MPa | Concrete Rectangular | 675 | 675 | 4556.3 | 3150 | 1.44 | 3511.24 | G300E | 84968100 | 666.69 | G300E | 0 | 0
600 | Story2 | C39 | 32 MPa RC Column (67.5 cm x 67.5 cm) | Column | 32MPa | Concrete Rectangular | 675 | 675 | 4556.3 | 3150 | 1.44 | 3511.24 | G300E | 87676050 | 687.94 | G300E | 0 | 0
601 | Story2 | C4 | 32 MPa RC Column (67.5 cm x 67.5 cm) | Column | 32MPa | Concrete Rectangular | 675 | 675 | 4556.3 | 3150 | 1.44 | 3511.24 | G300E | 27388200 | 214.9 | G300E | 0 | 0
602 | Story2 | C40 | 32 MPa RC Column (67.5 cm x 67.5 cm) | Column | 32MPa | Concrete Rectangular | 675 | 675 | 4556.3 | 3150 | 1.44 | 3511.24 | G300E | 32747400 | 256.95 | G300E | 0 | 0
603 | Story2 | C41 | 32 MPa RC Column (67.5 cm x 67.5 cm) | Column | 32MPa | Concrete Rectangular | 675 | 675 | 4556.3 | 3150 | 1.44 | 3511.24 | G300E | 14351400 | 112.61 | G300E | 0 | 0
604 | Story2 | C42 | 32 MPa RC Column (67.5 cm x 67.5 cm) | Column | 32MPa | Concrete Rectangular | 675 | 675 | 4556.3 | 3150 | 1.44 | 3511.24 | G300E | 24913350 | 195.48 | G300E | 0 | 0
605 | Story2 | C43 | 32 MPa RC Column (67.5 cm x 67.5 cm) | Column | 32MPa | Concrete Rectangular | 675 | 675 | 4556.3 | 3150 | 1.44 | 3511.24 | G300E | 26148150 | 205.17 | G300E | 0 | 0
606 | Story2 | C44 | 32 MPa RC Column (67.5 cm x 67.5 cm) | Column | 32MPa | Concrete Rectangular | 675 | 675 | 4556.3 | 3150 | 1.44 | 3511.24 | G300E | 27544650 | 216.13 | G300E | 0 | 0
607 | Story2 | C45 | 32 MPa RC Column (67.5 cm x 67.5 cm) | Column | 32MPa | Concrete Rectangular | 675 | 675 | 4556.3 | 3150 | 1.44 | 3511.24 | G300E | 27386100 | 214.88 | G300E | 0 | 0
608 | Story2 | C46 | 32 MPa RC Column (67.5 cm x 67.5 cm) | Column | 32MPa | Concrete Rectangular | 675 | 675 | 4556.3 | 3150 | 1.44 | 3511.24 | G300E | 26141850 | 205.12 | G300E | 0 | 0
609 | Story2 | C47 | 32 MPa RC Column (67.5 cm x 67.5 cm) | Column | 32MPa | Concrete Rectangular | 675 | 675 | 4556.3 | 3150 | 1.44 | 3511.24 | G300E | 24921750 | 195.55 | G300E | 0 | 0
610 | Story2 | C48 | 32 MPa RC Column (67.5 cm x 67.5 cm) | Column | 32MPa | Concrete Rectangular | 675 | 675 | 4556.3 | 3150 | 1.44 | 3511.24 | G300E | 14351400 | 112.61 | G300E | 0 | 0
611 | Story2 | C5 | 32 MPa RC Column (67.5 cm x 67.5 cm) | Column | 32MPa | Concrete Rectangular | 675 | 675 | 4556.3 | 3150 | 1.44 | 3511.24 | G300E | 27387150 | 214.89 | G300E | 0 | 0
612 | Story2 | C6 | 32 MPa RC Column (67.5 cm x 67.5 cm) | Column | 32MPa | Concrete Rectangular | 675 | 675 | 4556.3 | 3150 | 1.44 | 3511.24 | G300E | 26147100 | 205.16 | G300E | 0 | 0
613 | Story2 | C7 | 32 MPa RC Column (67.5 cm x 67.5 cm) | Column | 32MPa | Concrete Rectangular | 675 | 675 | 4556.3 | 3150 | 1.44 | 3511.24 | G300E | 24910200 | 195.45 | G300E | 0 | 0
614 | Story2 | C8 | 32 MPa RC Column (67.5 cm x 67.5 cm) | Column | 32MPa | Concrete Rectangular | 675 | 675 | 4556.3 | 3150 | 1.44 | 3511.24 | G300E | 14351400 | 112.61 | G300E | 0 | 0
615 | Story2 | C9 | 32 MPa RC Column (67.5 cm x 67.5 cm) | Column | 32MPa | Concrete Rectangular | 675 | 675 | 4556.3 | 3150 | 1.44 | 3511.24 | G300E | 32487000 | 254.91 | G300E | 0 | 0
616 | Story20 | C1 | 32 MPa RC Column (42.5 cm x 42.5 cm) | Column | 32MPa | Concrete Rectangular | 425 | 425 | 1806.3 | 3075 | 0.56 | 1358.83 | G300E | 17540825 | 137.63 | G300E | 0 | 0
617 | Story20 | C10 | 32 MPa RC Column (42.5 cm x 42.5 cm) | Column | 32MPa | Concrete Rectangular | 425 | 425 | 1806.3 | 3075 | 0.56 | 1358.83 | G300E | 25311350 | 198.6 | G300E | 0 | 0
618 | Story20 | C11 | 32 MPa RC Column (42.5 cm x 42.5 cm) | Column | 32MPa | Concrete Rectangular | 425 | 425 | 1806.3 | 3075 | 0.56 | 1358.83 | G300E | 23532975 | 184.65 | G300E | 0 | 0
619 | Story20 | C12 | 32 MPa RC Column (42.5 cm x 42.5 cm) | Column | 32MPa | Concrete Rectangular | 425 | 425 | 1806.3 | 3075 | 0.56 | 1358.83 | G300E | 5553450 | 43.57 | G300E | 0 | 0
620 | Story20 | C13 | 32 MPa RC Column (42.5 cm x 42.5 cm) | Column | 32MPa | Concrete Rectangular | 425 | 425 | 1806.3 | 3075 | 0.56 | 1358.83 | G300E | 5553450 | 43.57 | G300E | 0 | 0
621 | Story20 | C14 | 32 MPa RC Column (42.5 cm x 42.5 cm) | Column | 32MPa | Concrete Rectangular | 425 | 425 | 1806.3 | 3075 | 0.56 | 1358.83 | G300E | 23532975 | 184.65 | G300E | 0 | 0
622 | Story20 | C15 | 32 MPa RC Column (42.5 cm x 42.5 cm) | Column | 32MPa | Concrete Rectangular | 425 | 425 | 1806.3 | 3075 | 0.56 | 1358.83 | G300E | 25313400 | 198.62 | G300E | 0 | 0
623 | Story20 | C16 | 32 MPa RC Column (42.5 cm x 42.5 cm) | Column | 32MPa | Concrete Rectangular | 425 | 425 | 1806.3 | 3075 | 0.56 | 1358.83 | G300E | 8528000 | 66.91 | G300E | 0 | 0
624 | Story20 | C17 | 32 MPa RC Column (42.5 cm x 42.5 cm) | Column | 32MPa | Concrete Rectangular | 425 | 425 | 1806.3 | 3075 | 0.56 | 1358.83 | G300E | 11145850 | 87.45 | G300E | 0 | 0
625 | Story20 | C18 | 32 MPa RC Column (42.5 cm x 42.5 cm) | Column | 32MPa | Concrete Rectangular | 425 | 425 | 1806.3 | 3075 | 0.56 | 1358.83 | G300E | 5553450 | 43.57 | G300E | 0 | 0
626 | Story20 | C19 | 32 MPa RC Column (42.5 cm x 42.5 cm) | Column | 32MPa | Concrete Rectangular | 425 | 425 | 1806.3 | 3075 | 0.56 | 1358.83 | G300E | 5553450 | 43.57 | G300E | 0 | 0
627 | Story20 | C2 | 32 MPa RC Column (42.5 cm x 42.5 cm) | Column | 32MPa | Concrete Rectangular | 425 | 425 | 1806.3 | 3075 | 0.56 | 1358.83 | G300E | 10891650 | 85.46 | G300E | 0 | 0
628 | Story20 | C22 | 32 MPa RC Column (42.5 cm x 42.5 cm) | Column | 32MPa | Concrete Rectangular | 425 | 425 | 1806.3 | 3075 | 0.56 | 1358.83 | G300E | 5553450 | 43.57 | G300E | 0 | 0
629 | Story20 | C23 | 32 MPa RC Column (42.5 cm x 42.5 cm) | Column | 32MPa | Concrete Rectangular | 425 | 425 | 1806.3 | 3075 | 0.56 | 1358.83 | G300E | 5553450 | 43.57 | G300E | 0 | 0
630 | Story20 | C24 | 32 MPa RC Column (42.5 cm x 42.5 cm) | Column | 32MPa | Concrete Rectangular | 425 | 425 | 1806.3 | 3075 | 0.56 | 1358.83 | G300E | 11145850 | 87.45 | G300E | 0 | 0
631 | Story20 | C25 | 32 MPa RC Column (42.5 cm x 42.5 cm) | Column | 32MPa | Concrete Rectangular | 425 | 425 | 1806.3 | 3075 | 0.56 | 1358.83 | G300E | 11145850 | 87.45 | G300E | 0 | 0
632 | Story20 | C26 | 32 MPa RC Column (42.5 cm x 42.5 cm) | Column | 32MPa | Concrete Rectangular | 425 | 425 | 1806.3 | 3075 | 0.56 | 1358.83 | G300E | 5553450 | 43.57 | G300E | 0 | 0
633 | Story20 | C27 | 32 MPa RC Column (42.5 cm x 42.5 cm) | Column | 32MPa | Concrete Rectangular | 425 | 425 | 1806.3 | 3075 | 0.56 | 1358.83 | G300E | 5553450 | 43.57 | G300E | 0 | 0
634 | Story20 | C3 | 32 MPa RC Column (42.5 cm x 42.5 cm) | Column | 32MPa | Concrete Rectangular | 425 | 425 | 1806.3 | 3075 | 0.56 | 1358.83 | G300E | 11265775 | 88.4 | G300E | 0 | 0
635 | Story20 | C30 | 32 MPa RC Column (42.5 cm x 42.5 cm) | Column | 32MPa | Concrete Rectangular | 425 | 425 | 1806.3 | 3075 | 0.56 | 1358.83 | G300E | 5553450 | 43.57 | G300E | 0 | 0
636 | Story20 | C31 | 32 MPa RC Column (42.5 cm x 42.5 cm) | Column | 32MPa | Concrete Rectangular | 425 | 425 | 1806.3 | 3075 | 0.56 | 1358.83 | G300E | 5553450 | 43.57 | G300E | 0 | 0
637 | Story20 | C32 | 32 MPa RC Column (42.5 cm x 42.5 cm) | Column | 32MPa | Concrete Rectangular | 425 | 425 | 1806.3 | 3075 | 0.56 | 1358.83 | G300E | 11193000 | 87.82 | G300E | 0 | 0
638 | Story20 | C33 | 32 MPa RC Column (42.5 cm x 42.5 cm) | Column | 32MPa | Concrete Rectangular | 425 | 425 | 1806.3 | 3075 | 0.56 | 1358.83 | G300E | 8531075 | 66.94 | G300E | 0 | 0
639 | Story20 | C34 | 32 MPa RC Column (42.5 cm x 42.5 cm) | Column | 32MPa | Concrete Rectangular | 425 | 425 | 1806.3 | 3075 | 0.56 | 1358.83 | G300E | 25313400 | 198.62 | G300E | 0 | 0
640 | Story20 | C35 | 32 MPa RC Column (42.5 cm x 42.5 cm) | Column | 32MPa | Concrete Rectangular | 425 | 425 | 1806.3 | 3075 | 0.56 | 1358.83 | G300E | 23532975 | 184.65 | G300E | 0 | 0
641 | Story20 | C36 | 32 MPa RC Column (42.5 cm x 42.5 cm) | Column | 32MPa | Concrete Rectangular | 425 | 425 | 1806.3 | 3075 | 0.56 | 1358.83 | G300E | 5553450 | 43.57 | G300E | 0 | 0
642 | Story20 | C37 | 32 MPa RC Column (42.5 cm x 42.5 cm) | Column | 32MPa | Concrete Rectangular | 425 | 425 | 1806.3 | 3075 | 0.56 | 1358.83 | G300E | 5553450 | 43.57 | G300E | 0 | 0
643 | Story20 | C38 | 32 MPa RC Column (42.5 cm x 42.5 cm) | Column | 32MPa | Concrete Rectangular | 425 | 425 | 1806.3 | 3075 | 0.56 | 1358.83 | G300E | 23508375 | 184.46 | G300E | 0 | 0
644 | Story20 | C39 | 32 MPa RC Column (42.5 cm x 42.5 cm) | Column | 32MPa | Concrete Rectangular | 425 | 425 | 1806.3 | 3075 | 0.56 | 1358.83 | G300E | 25298025 | 198.5 | G300E | 0 | 0
645 | Story20 | C4 | 32 MPa RC Column (42.5 cm x 42.5 cm) | Column | 32MPa | Concrete Rectangular | 425 | 425 | 1806.3 | 3075 | 0.56 | 1358.83 | G300E | 12675150 | 99.45 | G300E | 0 | 0
646 | Story20 | C40 | 32 MPa RC Column (42.5 cm x 42.5 cm) | Column | 32MPa | Concrete Rectangular | 425 | 425 | 1806.3 | 3075 | 0.56 | 1358.83 | G300E | 9000525 | 70.62 | G300E | 0 | 0
647 | Story20 | C41 | 32 MPa RC Column (42.5 cm x 42.5 cm) | Column | 32MPa | Concrete Rectangular | 425 | 425 | 1806.3 | 3075 | 0.56 | 1358.83 | G300E | 17540825 | 137.63 | G300E | 0 | 0
648 | Story20 | C42 | 32 MPa RC Column (42.5 cm x 42.5 cm) | Column | 32MPa | Concrete Rectangular | 425 | 425 | 1806.3 | 3075 | 0.56 | 1358.83 | G300E | 10892675 | 85.47 | G300E | 0 | 0
649 | Story20 | C43 | 32 MPa RC Column (42.5 cm x 42.5 cm) | Column | 32MPa | Concrete Rectangular | 425 | 425 | 1806.3 | 3075 | 0.56 | 1358.83 | G300E | 11267825 | 88.41 | G300E | 0 | 0
650 | Story20 | C44 | 32 MPa RC Column (42.5 cm x 42.5 cm) | Column | 32MPa | Concrete Rectangular | 425 | 425 | 1806.3 | 3075 | 0.56 | 1358.83 | G300E | 12675150 | 99.45 | G300E | 0 | 0
651 | Story20 | C45 | 32 MPa RC Column (42.5 cm x 42.5 cm) | Column | 32MPa | Concrete Rectangular | 425 | 425 | 1806.3 | 3075 | 0.56 | 1358.83 | G300E | 12674125 | 99.45 | G300E | 0 | 0
652 | Story20 | C46 | 32 MPa RC Column (42.5 cm x 42.5 cm) | Column | 32MPa | Concrete Rectangular | 425 | 425 | 1806.3 | 3075 | 0.56 | 1358.83 | G300E | 11271925 | 88.44 | G300E | 0 | 0
653 | Story20 | C47 | 32 MPa RC Column (42.5 cm x 42.5 cm) | Column | 32MPa | Concrete Rectangular | 425 | 425 | 1806.3 | 3075 | 0.56 | 1358.83 | G300E | 10889600 | 85.44 | G300E | 0 | 0
654 | Story20 | C48 | 32 MPa RC Column (42.5 cm x 42.5 cm) | Column | 32MPa | Concrete Rectangular | 425 | 425 | 1806.3 | 3075 | 0.56 | 1358.83 | G300E | 17568500 | 137.85 | G300E | 0 | 0
655 | Story20 | C5 | 32 MPa RC Column (42.5 cm x 42.5 cm) | Column | 32MPa | Concrete Rectangular | 425 | 425 | 1806.3 | 3075 | 0.56 | 1358.83 | G300E | 12675150 | 99.45 | G300E | 0 | 0
656 | Story20 | C6 | 32 MPa RC Column (42.5 cm x 42.5 cm) | Column | 32MPa | Concrete Rectangular | 425 | 425 | 1806.3 | 3075 | 0.56 | 1358.83 | G300E | 11264750 | 88.39 | G300E | 0 | 0
657 | Story20 | C7 | 32 MPa RC Column (42.5 cm x 42.5 cm) | Column | 32MPa | Concrete Rectangular | 425 | 425 | 1806.3 | 3075 | 0.56 | 1358.83 | G300E | 10891650 | 85.46 | G300E | 0 | 0
658 | Story20 | C8 | 32 MPa RC Column (42.5 cm x 42.5 cm) | Column | 32MPa | Concrete Rectangular | 425 | 425 | 1806.3 | 3075 | 0.56 | 1358.83 | G300E | 17540825 | 137.63 | G300E | 0 | 0
659 | Story20 | C9 | 32 MPa RC Column (42.5 cm x 42.5 cm) | Column | 32MPa | Concrete Rectangular | 425 | 425 | 1806.3 | 3075 | 0.56 | 1358.83 | G300E | 8469575 | 66.46 | G300E | 0 | 0
660 | Story21 | C1 | 32 MPa RC Column (37.5 cm x 37.5 cm) | Column | 32MPa | Concrete Rectangular | 375 | 375 | 1406.3 | 3075 | 0.43 | 1057.91 | G300E | 4323450 | 33.92 | G300E | 0 | 0
661 | Story21 | C10 | 32 MPa RC Column (37.5 cm x 37.5 cm) | Column | 32MPa | Concrete Rectangular | 375 | 375 | 1406.3 | 3075 | 0.43 | 1057.91 | G300E | 31627400 | 248.16 | G300E | 0 | 0
662 | Story21 | C11 | 32 MPa RC Column (37.5 cm x 37.5 cm) | Column | 32MPa | Concrete Rectangular | 375 | 375 | 1406.3 | 3075 | 0.43 | 1057.91 | G300E | 29902325 | 234.62 | G300E | 0 | 0
663 | Story21 | C12 | 32 MPa RC Column (37.5 cm x 37.5 cm) | Column | 32MPa | Concrete Rectangular | 375 | 375 | 1406.3 | 3075 | 0.43 | 1057.91 | G300E | 4323450 | 33.92 | G300E | 0 | 0
664 | Story21 | C13 | 32 MPa RC Column (37.5 cm x 37.5 cm) | Column | 32MPa | Concrete Rectangular | 375 | 375 | 1406.3 | 3075 | 0.43 | 1057.91 | G300E | 4323450 | 33.92 | G300E | 0 | 0
665 | Story21 | C14 | 32 MPa RC Column (37.5 cm x 37.5 cm) | Column | 32MPa | Concrete Rectangular | 375 | 375 | 1406.3 | 3075 | 0.43 | 1057.91 | G300E | 29902325 | 234.62 | G300E | 0 | 0
666 | Story21 | C15 | 32 MPa RC Column (37.5 cm x 37.5 cm) | Column | 32MPa | Concrete Rectangular | 375 | 375 | 1406.3 | 3075 | 0.43 | 1057.91 | G300E | 31627400 | 248.16 | G300E | 0 | 0
667 | Story21 | C16 | 32 MPa RC Column (37.5 cm x 37.5 cm) | Column | 32MPa | Concrete Rectangular | 375 | 375 | 1406.3 | 3075 | 0.43 | 1057.91 | G300E | 5305400 | 41.63 | G300E | 0 | 0
668 | Story21 | C17 | 32 MPa RC Column (37.5 cm x 37.5 cm) | Column | 32MPa | Concrete Rectangular | 375 | 375 | 1406.3 | 3075 | 0.43 | 1057.91 | G300E | 4323450 | 33.92 | G300E | 0 | 0
669 | Story21 | C18 | 32 MPa RC Column (37.5 cm x 37.5 cm) | Column | 32MPa | Concrete Rectangular | 375 | 375 | 1406.3 | 3075 | 0.43 | 1057.91 | G300E | 4323450 | 33.92 | G300E | 0 | 0
670 | Story21 | C19 | 32 MPa RC Column (37.5 cm x 37.5 cm) | Column | 32MPa | Concrete Rectangular | 375 | 375 | 1406.3 | 3075 | 0.43 | 1057.91 | G300E | 4323450 | 33.92 | G300E | 0 | 0
671 | Story21 | C2 | 32 MPa RC Column (37.5 cm x 37.5 cm) | Column | 32MPa | Concrete Rectangular | 375 | 375 | 1406.3 | 3075 | 0.43 | 1057.91 | G300E | 4323450 | 33.92 | G300E | 0 | 0
672 | Story21 | C22 | 32 MPa RC Column (37.5 cm x 37.5 cm) | Column | 32MPa | Concrete Rectangular | 375 | 375 | 1406.3 | 3075 | 0.43 | 1057.91 | G300E | 4323450 | 33.92 | G300E | 0 | 0
673 | Story21 | C23 | 32 MPa RC Column (37.5 cm x 37.5 cm) | Column | 32MPa | Concrete Rectangular | 375 | 375 | 1406.3 | 3075 | 0.43 | 1057.91 | G300E | 4323450 | 33.92 | G300E | 0 | 0
674 | Story21 | C24 | 32 MPa RC Column (37.5 cm x 37.5 cm) | Column | 32MPa | Concrete Rectangular | 375 | 375 | 1406.3 | 3075 | 0.43 | 1057.91 | G300E | 4323450 | 33.92 | G300E | 0 | 0
675 | Story21 | C25 | 32 MPa RC Column (37.5 cm x 37.5 cm) | Column | 32MPa | Concrete Rectangular | 375 | 375 | 1406.3 | 3075 | 0.43 | 1057.91 | G300E | 4323450 | 33.92 | G300E | 0 | 0
676 | Story21 | C26 | 32 MPa RC Column (37.5 cm x 37.5 cm) | Column | 32MPa | Concrete Rectangular | 375 | 375 | 1406.3 | 3075 | 0.43 | 1057.91 | G300E | 4323450 | 33.92 | G300E | 0 | 0
677 | Story21 | C27 | 32 MPa RC Column (37.5 cm x 37.5 cm) | Column | 32MPa | Concrete Rectangular | 375 | 375 | 1406.3 | 3075 | 0.43 | 1057.91 | G300E | 4323450 | 33.92 | G300E | 0 | 0
678 | Story21 | C3 | 32 MPa RC Column (37.5 cm x 37.5 cm) | Column | 32MPa | Concrete Rectangular | 375 | 375 | 1406.3 | 3075 | 0.43 | 1057.91 | G300E | 4323450 | 33.92 | G300E | 0 | 0
679 | Story21 | C30 | 32 MPa RC Column (37.5 cm x 37.5 cm) | Column | 32MPa | Concrete Rectangular | 375 | 375 | 1406.3 | 3075 | 0.43 | 1057.91 | G300E | 4323450 | 33.92 | G300E | 0 | 0
680 | Story21 | C31 | 32 MPa RC Column (37.5 cm x 37.5 cm) | Column | 32MPa | Concrete Rectangular | 375 | 375 | 1406.3 | 3075 | 0.43 | 1057.91 | G300E | 4323450 | 33.92 | G300E | 0 | 0
681 | Story21 | C32 | 32 MPa RC Column (37.5 cm x 37.5 cm) | Column | 32MPa | Concrete Rectangular | 375 | 375 | 1406.3 | 3075 | 0.43 | 1057.91 | G300E | 4323450 | 33.92 | G300E | 0 | 0
682 | Story21 | C33 | 32 MPa RC Column (37.5 cm x 37.5 cm) | Column | 32MPa | Concrete Rectangular | 375 | 375 | 1406.3 | 3075 | 0.43 | 1057.91 | G300E | 5303350 | 41.61 | G300E | 0 | 0
683 | Story21 | C34 | 32 MPa RC Column (37.5 cm x 37.5 cm) | Column | 32MPa | Concrete Rectangular | 375 | 375 | 1406.3 | 3075 | 0.43 | 1057.91 | G300E | 31627400 | 248.16 | G300E | 0 | 0
684 | Story21 | C35 | 32 MPa RC Column (37.5 cm x 37.5 cm) | Column | 32MPa | Concrete Rectangular | 375 | 375 | 1406.3 | 3075 | 0.43 | 1057.91 | G300E | 29902325 | 234.62 | G300E | 0 | 0
685 | Story21 | C36 | 32 MPa RC Column (37.5 cm x 37.5 cm) | Column | 32MPa | Concrete Rectangular | 375 | 375 | 1406.3 | 3075 | 0.43 | 1057.91 | G300E | 4323450 | 33.92 | G300E | 0 | 0
686 | Story21 | C37 | 32 MPa RC Column (37.5 cm x 37.5 cm) | Column | 32MPa | Concrete Rectangular | 375 | 375 | 1406.3 | 3075 | 0.43 | 1057.91 | G300E | 4323450 | 33.92 | G300E | 0 | 0
687 | Story21 | C38 | 32 MPa RC Column (37.5 cm x 37.5 cm) | Column | 32MPa | Concrete Rectangular | 375 | 375 | 1406.3 | 3075 | 0.43 | 1057.91 | G300E | 29877725 | 234.43 | G300E | 0 | 0
688 | Story21 | C39 | 32 MPa RC Column (37.5 cm x 37.5 cm) | Column | 32MPa | Concrete Rectangular | 375 | 375 | 1406.3 | 3075 | 0.43 | 1057.91 | G300E | 31628425 | 248.17 | G300E | 0 | 0
689 | Story21 | C4 | 32 MPa RC Column (37.5 cm x 37.5 cm) | Column | 32MPa | Concrete Rectangular | 375 | 375 | 1406.3 | 3075 | 0.43 | 1057.91 | G300E | 4323450 | 33.92 | G300E | 0 | 0
690 | Story21 | C40 | 32 MPa RC Column (37.5 cm x 37.5 cm) | Column | 32MPa | Concrete Rectangular | 375 | 375 | 1406.3 | 3075 | 0.43 | 1057.91 | G300E | 5403800 | 42.4 | G300E | 0 | 0
691 | Story21 | C41 | 32 MPa RC Column (37.5 cm x 37.5 cm) | Column | 32MPa | Concrete Rectangular | 375 | 375 | 1406.3 | 3075 | 0.43 | 1057.91 | G300E | 4323450 | 33.92 | G300E | 0 | 0
692 | Story21 | C42 | 32 MPa RC Column (37.5 cm x 37.5 cm) | Column | 32MPa | Concrete Rectangular | 375 | 375 | 1406.3 | 3075 | 0.43 | 1057.91 | G300E | 4323450 | 33.92 | G300E | 0 | 0
693 | Story21 | C43 | 32 MPa RC Column (37.5 cm x 37.5 cm) | Column | 32MPa | Concrete Rectangular | 375 | 375 | 1406.3 | 3075 | 0.43 | 1057.91 | G300E | 4323450 | 33.92 | G300E | 0 | 0
694 | Story21 | C44 | 32 MPa RC Column (37.5 cm x 37.5 cm) | Column | 32MPa | Concrete Rectangular | 375 | 375 | 1406.3 | 3075 | 0.43 | 1057.91 | G300E | 4323450 | 33.92 | G300E | 0 | 0
695 | Story21 | C45 | 32 MPa RC Column (37.5 cm x 37.5 cm) | Column | 32MPa | Concrete Rectangular | 375 | 375 | 1406.3 | 3075 | 0.43 | 1057.91 | G300E | 4323450 | 33.92 | G300E | 0 | 0
696 | Story21 | C46 | 32 MPa RC Column (37.5 cm x 37.5 cm) | Column | 32MPa | Concrete Rectangular | 375 | 375 | 1406.3 | 3075 | 0.43 | 1057.91 | G300E | 4323450 | 33.92 | G300E | 0 | 0
697 | Story21 | C47 | 32 MPa RC Column (37.5 cm x 37.5 cm) | Column | 32MPa | Concrete Rectangular | 375 | 375 | 1406.3 | 3075 | 0.43 | 1057.91 | G300E | 4323450 | 33.92 | G300E | 0 | 0
698 | Story21 | C48 | 32 MPa RC Column (37.5 cm x 37.5 cm) | Column | 32MPa | Concrete Rectangular | 375 | 375 | 1406.3 | 3075 | 0.43 | 1057.91 | G300E | 4323450 | 33.92 | G300E | 0 | 0
699 | Story21 | C5 | 32 MPa RC Column (37.5 cm x 37.5 cm) | Column | 32MPa | Concrete Rectangular | 375 | 375 | 1406.3 | 3075 | 0.43 | 1057.91 | G300E | 4323450 | 33.92 | G300E | 0 | 0
700 | Story21 | C6 | 32 MPa RC Column (37.5 cm x 37.5 cm) | Column | 32MPa | Concrete Rectangular | 375 | 375 | 1406.3 | 3075 | 0.43 | 1057.91 | G300E | 4323450 | 33.92 | G300E | 0 | 0
701 | Story21 | C7 | 32 MPa RC Column (37.5 cm x 37.5 cm) | Column | 32MPa | Concrete Rectangular | 375 | 375 | 1406.3 | 3075 | 0.43 | 1057.91 | G300E | 4323450 | 33.92 | G300E | 0 | 0
702 | Story21 | C8 | 32 MPa RC Column (37.5 cm x 37.5 cm) | Column | 32MPa | Concrete Rectangular | 375 | 375 | 1406.3 | 3075 | 0.43 | 1057.91 | G300E | 4323450 | 33.92 | G300E | 0 | 0
703 | Story21 | C9 | 32 MPa RC Column (37.5 cm x 37.5 cm) | Column | 32MPa | Concrete Rectangular | 375 | 375 | 1406.3 | 3075 | 0.43 | 1057.91 | G300E | 5303350 | 41.61 | G300E | 0 | 0
704 | Story21 | D1 | 32 MPa RC Column (50 cm x 50 cm) | Column | 32MPa | Concrete Rectangular | 500 | 500 | 2500 | 5940.5 | 1.49 | 3633.33 | G300E | 14851250 | 116.53 | G300E | 0 | 0
705 | Story21 | D10 | 32 MPa RC Column (50 cm x 50 cm) | Column | 32MPa | Concrete Rectangular | 500 | 500 | 2500 | 5940.5 | 1.49 | 3633.33 | G300E | 14851250 | 116.53 | G300E | 0 | 0
706 | Story21 | D11 | 32 MPa RC Column (50 cm x 50 cm) | Column | 32MPa | Concrete Rectangular | 500 | 500 | 2500 | 8005.6 | 2 | 4896.39 | G300E | 20014000 | 157.04 | G300E | 0 | 0
707 | Story21 | D12 | 32 MPa RC Column (50 cm x 50 cm) | Column | 32MPa | Concrete Rectangular | 500 | 500 | 2500 | 8005.6 | 2 | 4896.39 | G300E | 20014000 | 157.04 | G300E | 0 | 0
708 | Story21 | D13 | 32 MPa RC Column (50 cm x 50 cm) | Column | 32MPa | Concrete Rectangular | 500 | 500 | 2500 | 8005.6 | 2 | 4896.39 | G300E | 57212020.4 | 448.91 | G300E | 4667264.8 | 36.62
709 | Story21 | D14 | 32 MPa RC Column (50 cm x 50 cm) | Column | 32MPa | Concrete Rectangular | 500 | 500 | 2500 | 8005.6 | 2 | 4896.39 | G300E | 57352118.4 | 450.01 | G300E | 4667264.8 | 36.62
710 | Story21 | D15 | 32 MPa RC Column (50 cm x 50 cm) | Column | 32MPa | Concrete Rectangular | 500 | 500 | 2500 | 8005.6 | 2 | 4896.39 | G300E | 20014000 | 157.04 | G300E | 0 | 0
711 | Story21 | D16 | 32 MPa RC Column (50 cm x 50 cm) | Column | 32MPa | Concrete Rectangular | 500 | 500 | 2500 | 8005.6 | 2 | 4896.39 | G300E | 20014000 | 157.04 | G300E | 0 | 0
712 | Story21 | D17 | 32 MPa RC Column (50 cm x 50 cm) | Column | 32MPa | Concrete Rectangular | 500 | 500 | 2500 | 5940.5 | 1.49 | 3633.33 | G300E | 14851250 | 116.53 | G300E | 0 | 0
713 | Story21 | D18 | 32 MPa RC Column (50 cm x 50 cm) | Column | 32MPa | Concrete Rectangular | 500 | 500 | 2500 | 5940.5 | 1.49 | 3633.33 | G300E | 24679807.25 | 193.65 | G300E | 2164569.69 | 16.98
714 | Story21 | D19 | 32 MPa RC Column (50 cm x 50 cm) | Column | 32MPa | Concrete Rectangular | 500 | 500 | 2500 | 5940.5 | 1.49 | 3633.33 | G300E | 42037948.25 | 329.85 | G300E | 3463311.5 | 27.17
715 | Story21 | D2 | 32 MPa RC Column (50 cm x 50 cm) | Column | 32MPa | Concrete Rectangular | 500 | 500 | 2500 | 8005.6 | 2 | 4896.39 | G300E | 20014000 | 157.04 | G300E | 0 | 0
716 | Story21 | D20 | 32 MPa RC Column (50 cm x 50 cm) | Column | 32MPa | Concrete Rectangular | 500 | 500 | 2500 | 5940.5 | 1.49 | 3633.33 | G300E | 26916405.5 | 211.2 | G300E | 0 | 0
717 | Story21 | D21 | 32 MPa RC Column (50 cm x 50 cm) | Column | 32MPa | Concrete Rectangular | 500 | 500 | 2500 | 5940.5 | 1.49 | 3633.33 | G300E | 14851250 | 116.53 | G300E | 0 | 0
718 | Story21 | D22 | 32 MPa RC Column (50 cm x 50 cm) | Column | 32MPa | Concrete Rectangular | 500 | 500 | 2500 | 5940.5 | 1.49 | 3633.33 | G300E | 14851250 | 116.53 | G300E | 0 | 0
719 | Story21 | D23 | 32 MPa RC Column (50 cm x 50 cm) | Column | 32MPa | Concrete Rectangular | 500 | 500 | 2500 | 8005.6 | 2 | 4896.39 | G300E | 20014000 | 157.04 | G300E | 0 | 0
720 | Story21 | D24 | 32 MPa RC Column (50 cm x 50 cm) | Column | 32MPa | Concrete Rectangular | 500 | 500 | 2500 | 8005.6 | 2 | 4896.39 | G300E | 20014000 | 157.04 | G300E | 0 | 0
721 | Story21 | D25 | 32 MPa RC Column (50 cm x 50 cm) | Column | 32MPa | Concrete Rectangular | 500 | 500 | 2500 | 5940.5 | 1.49 | 3633.33 | G300E | 14851250 | 116.53 | G300E | 0 | 0
722 | Story21 | D26 | 32 MPa RC Column (50 cm x 50 cm) | Column | 32MPa | Concrete Rectangular | 500 | 500 | 2500 | 5940.5 | 1.49 | 3633.33 | G300E | 24874358.62 | 195.17 | G300E | 2164569.69 | 16.98
723 | Story21 | D27 | 32 MPa RC Column (50 cm x 50 cm) | Column | 32MPa | Concrete Rectangular | 500 | 500 | 2500 | 5940.5 | 1.49 | 3633.33 | G300E | 42263687.25 | 331.62 | G300E | 3463311.5 | 27.17
724 | Story21 | D28 | 32 MPa RC Column (50 cm x 50 cm) | Column | 32MPa | Concrete Rectangular | 500 | 500 | 2500 | 8005.6 | 2 | 4896.39 | G300E | 52464699.6 | 411.66 | G300E | 0 | 0
725 | Story21 | D29 | 32 MPa RC Column (50 cm x 50 cm) | Column | 32MPa | Concrete Rectangular | 500 | 500 | 2500 | 8005.6 | 2 | 4896.39 | G300E | 52436680 | 411.44 | G300E | 0 | 0
726 | Story21 | D3 | 32 MPa RC Column (50 cm x 50 cm) | Column | 32MPa | Concrete Rectangular | 500 | 500 | 2500 | 5940.5 | 1.49 | 3633.33 | G300E | 14851250 | 116.53 | G300E | 0 | 0
727 | Story21 | D30 | 32 MPa RC Column (50 cm x 50 cm) | Column | 32MPa | Concrete Rectangular | 500 | 500 | 2500 | 5940.5 | 1.49 | 3633.33 | G300E | 27061947.75 | 212.34 | G300E | 0 | 0
728 | Story21 | D31 | 32 MPa RC Column (50 cm x 50 cm) | Column | 32MPa | Concrete Rectangular | 500 | 500 | 2500 | 5940.5 | 1.49 | 3633.33 | G300E | 14851250 | 116.53 | G300E | 0 | 0
729 | Story21 | D32 | 32 MPa RC Column (50 cm x 50 cm) | Column | 32MPa | Concrete Rectangular | 500 | 500 | 2500 | 5940.5 | 1.49 | 3633.33 | G300E | 14851250 | 116.53 | G300E | 0 | 0
730 | Story21 | D33 | 32 MPa RC Column (50 cm x 50 cm) | Column | 32MPa | Concrete Rectangular | 500 | 500 | 2500 | 8005.6 | 2 | 4896.39 | G300E | 20014000 | 157.04 | G300E | 0 | 0
731 | Story21 | D34 | 32 MPa RC Column (50 cm x 50 cm) | Column | 32MPa | Concrete Rectangular | 500 | 500 | 2500 | 8005.6 | 2 | 4896.39 | G300E | 20014000 | 157.04 | G300E | 0 | 0
732 | Story21 | D35 | 32 MPa RC Column (50 cm x 50 cm) | Column | 32MPa | Concrete Rectangular | 500 | 500 | 2500 | 8005.6 | 2 | 4896.39 | G300E | 20014000 | 157.04 | G300E | 0 | 0
733 | Story21 | D36 | 32 MPa RC Column (50 cm x 50 cm) | Column | 32MPa | Concrete Rectangular | 500 | 500 | 2500 | 8005.6 | 2 | 4896.39 | G300E | 20014000 | 157.04 | G300E | 0 | 0
734 | Story21 | D37 | 32 MPa RC Column (50 cm x 50 cm) | Column | 32MPa | Concrete Rectangular | 500 | 500 | 2500 | 8005.6 | 2 | 4896.39 | G300E | 20014000 | 157.04 | G300E | 0 | 0
735 | Story21 | D38 | 32 MPa RC Column (50 cm x 50 cm) | Column | 32MPa | Concrete Rectangular | 500 | 500 | 2500 | 5940.5 | 1.49 | 3633.33 | G300E | 14851250 | 116.53 | G300E | 0 | 0
736 | Story21 | D39 | 32 MPa RC Column (50 cm x 50 cm) | Column | 32MPa | Concrete Rectangular | 500 | 500 | 2500 | 5940.5 | 1.49 | 3633.33 | G300E | 14851250 | 116.53 | G300E | 0 | 0
737 | Story21 | D4 | 32 MPa RC Column (50 cm x 50 cm) | Column | 32MPa | Concrete Rectangular | 500 | 500 | 2500 | 5940.5 | 1.49 | 3633.33 | G300E | 14851250 | 116.53 | G300E | 0 | 0
738 | Story21 | D40 | 32 MPa RC Column (50 cm x 50 cm) | Column | 32MPa | Concrete Rectangular | 500 | 500 | 2500 | 5940.5 | 1.49 | 3633.33 | G300E | 14851250 | 116.53 | G300E | 0 | 0
739 | Story21 | D41 | 32 MPa RC Column (50 cm x 50 cm) | Column | 32MPa | Concrete Rectangular | 500 | 500 | 2500 | 5940.5 | 1.49 | 3633.33 | G300E | 14851250 | 116.53 | G300E | 0 | 0
740 | Story21 | D42 | 32 MPa RC Column (50 cm x 50 cm) | Column | 32MPa | Concrete Rectangular | 500 | 500 | 2500 | 5940.5 | 1.49 | 3633.33 | G300E | 14851250 | 116.53 | G300E | 0 | 0
741 | Story21 | D43 | 32 MPa RC Column (50 cm x 50 cm) | Column | 32MPa | Concrete Rectangular | 500 | 500 | 2500 | 5940.5 | 1.49 | 3633.33 | G300E | 14851250 | 116.53 | G300E | 0 | 0
742 | Story21 | D44 | 32 MPa RC Column (50 cm x 50 cm) | Column | 32MPa | Concrete Rectangular | 500 | 500 | 2500 | 5940.5 | 1.49 | 3633.33 | G300E | 14851250 | 116.53 | G300E | 0 | 0
743 | Story21 | D45 | 32 MPa RC Column (50 cm x 50 cm) | Column | 32MPa | Concrete Rectangular | 500 | 500 | 2500 | 5940.5 | 1.49 | 3633.33 | G300E | 14851250 | 116.53 | G300E | 0 | 0
744 | Story21 | D46 | 32 MPa RC Column (50 cm x 50 cm) | Column | 32MPa | Concrete Rectangular | 500 | 500 | 2500 | 8005.6 | 2 | 4896.39 | G300E | 20014000 | 157.04 | G300E | 0 | 0
745 | Story21 | D47 | 32 MPa RC Column (50 cm x 50 cm) | Column | 32MPa | Concrete Rectangular | 500 | 500 | 2500 | 5940.5 | 1.49 | 3633.33 | G300E | 14851250 | 116.53 | G300E | 0 | 0
746 | Story21 | D48 | 32 MPa RC Column (50 cm x 50 cm) | Column | 32MPa | Concrete Rectangular | 500 | 500 | 2500 | 5940.5 | 1.49 | 3633.33 | G300E | 14851250 | 116.53 | G300E | 0 | 0
747 | Story21 | D49 | 32 MPa RC Column (50 cm x 50 cm) | Column | 32MPa | Concrete Rectangular | 500 | 500 | 2500 | 5940.5 | 1.49 | 3633.33 | G300E | 14851250 | 116.53 | G300E | 0 | 0
748 | Story21 | D5 | 32 MPa RC Column (50 cm x 50 cm) | Column | 32MPa | Concrete Rectangular | 500 | 500 | 2500 | 5940.5 | 1.49 | 3633.33 | G300E | 14851250 | 116.53 | G300E | 0 | 0
749 | Story21 | D50 | 32 MPa RC Column (50 cm x 50 cm) | Column | 32MPa | Concrete Rectangular | 500 | 500 | 2500 | 8005.6 | 2 | 4896.39 | G300E | 20014000 | 157.04 | G300E | 0 | 0
750 | Story21 | D51 | 32 MPa RC Column (50 cm x 50 cm) | Column | 32MPa | Concrete Rectangular | 500 | 500 | 2500 | 5940.5 | 1.49 | 3633.33 | G300E | 14851250 | 116.53 | G300E | 0 | 0
751 | Story21 | D52 | 32 MPa RC Column (50 cm x 50 cm) | Column | 32MPa | Concrete Rectangular | 500 | 500 | 2500 | 8005.6 | 2 | 4896.39 | G300E | 20014000 | 157.04 | G300E | 0 | 0
752 | Story21 | D53 | 32 MPa RC Column (50 cm x 50 cm) | Column | 32MPa | Concrete Rectangular | 500 | 500 | 2500 | 5940.5 | 1.49 | 3633.33 | G300E | 14851250 | 116.53 | G300E | 0 | 0
753 | Story21 | D54 | 32 MPa RC Column (50 cm x 50 cm) | Column | 32MPa | Concrete Rectangular | 500 | 500 | 2500 | 5940.5 | 1.49 | 3633.33 | G300E | 14851250 | 116.53 | G300E | 0 | 0
754 | Story21 | D55 | 32 MPa RC Column (50 cm x 50 cm) | Column | 32MPa | Concrete Rectangular | 500 | 500 | 2500 | 8005.6 | 2 | 4896.39 | G300E | 20014000 | 157.04 | G300E | 0 | 0
755 | Story21 | D56 | 32 MPa RC Column (50 cm x 50 cm) | Column | 32MPa | Concrete Rectangular | 500 | 500 | 2500 | 8005.6 | 2 | 4896.39 | G300E | 20014000 | 157.04 | G300E | 0 | 0
756 | Story21 | D57 | 32 MPa RC Column (50 cm x 50 cm) | Column | 32MPa | Concrete Rectangular | 500 | 500 | 2500 | 8005.6 | 2 | 4896.39 | G300E | 52476708 | 411.75 | G300E | 0 | 0
757 | Story21 | D58 | 32 MPa RC Column (50 cm x 50 cm) | Column | 32MPa | Concrete Rectangular | 500 | 500 | 2500 | 8005.6 | 2 | 4896.39 | G300E | 52494720.6 | 411.89 | G300E | 0 | 0
758 | Story21 | D59 | 32 MPa RC Column (50 cm x 50 cm) | Column | 32MPa | Concrete Rectangular | 500 | 500 | 2500 | 8005.6 | 2 | 4896.39 | G300E | 20014000 | 157.04 | G300E | 0 | 0
759 | Story21 | D6 | 32 MPa RC Column (50 cm x 50 cm) | Column | 32MPa | Concrete Rectangular | 500 | 500 | 2500 | 8005.6 | 2 | 4896.39 | G300E | 20014000 | 157.04 | G300E | 0 | 0
760 | Story21 | D60 | 32 MPa RC Column (50 cm x 50 cm) | Column | 32MPa | Concrete Rectangular | 500 | 500 | 2500 | 8005.6 | 2 | 4896.39 | G300E | 20014000 | 157.04 | G300E | 0 | 0
761 | Story21 | D61 | 32 MPa RC Column (50 cm x 50 cm) | Column | 32MPa | Concrete Rectangular | 500 | 500 | 2500 | 5940.5 | 1.49 | 3633.33 | G300E | 14851250 | 116.53 | G300E | 0 | 0
762 | Story21 | D62 | 32 MPa RC Column (50 cm x 50 cm) | Column | 32MPa | Concrete Rectangular | 500 | 500 | 2500 | 5940.5 | 1.49 | 3633.33 | G300E | 14851250 | 116.53 | G300E | 0 | 0
763 | Story21 | D63 | 32 MPa RC Column (50 cm x 50 cm) | Column | 32MPa | Concrete Rectangular | 500 | 500 | 2500 | 5940.5 | 1.49 | 3633.33 | G300E | 26971355.12 | 211.63 | G300E | 0 | 0
764 | Story21 | D64 | 32 MPa RC Column (50 cm x 50 cm) | Column | 32MPa | Concrete Rectangular | 500 | 500 | 2500 | 5940.5 | 1.49 | 3633.33 | G300E | 42017156.5 | 329.68 | G300E | 3463311.5 | 27.17
765 | Story21 | D65 | 32 MPa RC Column (50 cm x 50 cm) | Column | 32MPa | Concrete Rectangular | 500 | 500 | 2500 | 5940.5 | 1.49 | 3633.33 | G300E | 24684262.62 | 193.68 | G300E | 2164569.69 | 16.98
766 | Story21 | D66 | 32 MPa RC Column (50 cm x 50 cm) | Column | 32MPa | Concrete Rectangular | 500 | 500 | 2500 | 5940.5 | 1.49 | 3633.33 | G300E | 14851250 | 116.53 | G300E | 0 | 0
767 | Story21 | D67 | 32 MPa RC Column (50 cm x 50 cm) | Column | 32MPa | Concrete Rectangular | 500 | 500 | 2500 | 8005.6 | 2 | 4896.39 | G300E | 20014000 | 157.04 | G300E | 0 | 0
768 | Story21 | D68 | 32 MPa RC Column (50 cm x 50 cm) | Column | 32MPa | Concrete Rectangular | 500 | 500 | 2500 | 8005.6 | 2 | 4896.39 | G300E | 20014000 | 157.04 | G300E | 0 | 0
769 | Story21 | D69 | 32 MPa RC Column (50 cm x 50 cm) | Column | 32MPa | Concrete Rectangular | 500 | 500 | 2500 | 5940.5 | 1.49 | 3633.33 | G300E | 14851250 | 116.53 | G300E | 0 | 0
770 | Story21 | D7 | 32 MPa RC Column (50 cm x 50 cm) | Column | 32MPa | Concrete Rectangular | 500 | 500 | 2500 | 5940.5 | 1.49 | 3633.33 | G300E | 14851250 | 116.53 | G300E | 0 | 0
771 | Story21 | D70 | 32 MPa RC Column (50 cm x 50 cm) | Column | 32MPa | Concrete Rectangular | 500 | 500 | 2500 | 5940.5 | 1.49 | 3633.33 | G300E | 14851250 | 116.53 | G300E | 0 | 0
772 | Story21 | D71 | 32 MPa RC Column (50 cm x 50 cm) | Column | 32MPa | Concrete Rectangular | 500 | 500 | 2500 | 5940.5 | 1.49 | 3633.33 | G300E | 26971355.12 | 211.63 | G300E | 0 | 0
773 | Story21 | D72 | 32 MPa RC Column (50 cm x 50 cm) | Column | 32MPa | Concrete Rectangular | 500 | 500 | 2500 | 8005.6 | 2 | 4896.39 | G300E | 57212020.4 | 448.91 | G300E | 4667264.8 | 36.62
774 | Story21 | D73 | 32 MPa RC Column (50 cm x 50 cm) | Column | 32MPa | Concrete Rectangular | 500 | 500 | 2500 | 8005.6 | 2 | 4896.39 | G300E | 57332104.4 | 449.85 | G300E | 4667264.8 | 36.62
775 | Story21 | D74 | 32 MPa RC Column (50 cm x 50 cm) | Column | 32MPa | Concrete Rectangular | 500 | 500 | 2500 | 5940.5 | 1.49 | 3633.33 | G300E | 42302300.5 | 331.92 | G300E | 3463311.5 | 27.17
776 | Story21 | D75 | 32 MPa RC Column (50 cm x 50 cm) | Column | 32MPa | Concrete Rectangular | 500 | 500 | 2500 | 5940.5 | 1.49 | 3633.33 | G300E | 24849111.5 | 194.98 | G300E | 2164569.69 | 16.98
777 | Story21 | D76 | 32 MPa RC Column (50 cm x 50 cm) | Column | 32MPa | Concrete Rectangular | 500 | 500 | 2500 | 5940.5 | 1.49 | 3633.33 | G300E | 14851250 | 116.53 | G300E | 0 | 0
778 | Story21 | D77 | 32 MPa RC Column (50 cm x 50 cm) | Column | 32MPa | Concrete Rectangular | 500 | 500 | 2500 | 8005.6 | 2 | 4896.39 | G300E | 20014000 | 157.04 | G300E | 0 | 0
779 | Story21 | D78 | 32 MPa RC Column (50 cm x 50 cm) | Column | 32MPa | Concrete Rectangular | 500 | 500 | 2500 | 8005.6 | 2 | 4896.39 | G300E | 20014000 | 157.04 | G300E | 0 | 0
780 | Story21 | D79 | 32 MPa RC Column (50 cm x 50 cm) | Column | 32MPa | Concrete Rectangular | 500 | 500 | 2500 | 8005.6 | 2 | 4896.39 | G300E | 20014000 | 157.04 | G300E | 0 | 0
781 | Story21 | D8 | 32 MPa RC Column (50 cm x 50 cm) | Column | 32MPa | Concrete Rectangular | 500 | 500 | 2500 | 8005.6 | 2 | 4896.39 | G300E | 20014000 | 157.04 | G300E | 0 | 0
782 | Story21 | D80 | 32 MPa RC Column (50 cm x 50 cm) | Column | 32MPa | Concrete Rectangular | 500 | 500 | 2500 | 8005.6 | 2 | 4896.39 | G300E | 20014000 | 157.04 | G300E | 0 | 0
783 | Story21 | D81 | 32 MPa RC Column (50 cm x 50 cm) | Column | 32MPa | Concrete Rectangular | 500 | 500 | 2500 | 8005.6 | 2 | 4896.39 | G300E | 20014000 | 157.04 | G300E | 0 | 0
784 | Story21 | D82 | 32 MPa RC Column (50 cm x 50 cm) | Column | 32MPa | Concrete Rectangular | 500 | 500 | 2500 | 5940.5 | 1.49 | 3633.33 | G300E | 14851250 | 116.53 | G300E | 0 | 0
785 | Story21 | D83 | 32 MPa RC Column (50 cm x 50 cm) | Column | 32MPa | Concrete Rectangular | 500 | 500 | 2500 | 5940.5 | 1.49 | 3633.33 | G300E | 14851250 | 116.53 | G300E | 0 | 0
786 | Story21 | D84 | 32 MPa RC Column (50 cm x 50 cm) | Column | 32MPa | Concrete Rectangular | 500 | 500 | 2500 | 5940.5 | 1.49 | 3633.33 | G300E | 14851250 | 116.53 | G300E | 0 | 0
787 | Story21 | D85 | 32 MPa RC Column (50 cm x 50 cm) | Column | 32MPa | Concrete Rectangular | 500 | 500 | 2500 | 5940.5 | 1.49 | 3633.33 | G300E | 14851250 | 116.53 | G300E | 0 | 0
788 | Story21 | D86 | 32 MPa RC Column (50 cm x 50 cm) | Column | 32MPa | Concrete Rectangular | 500 | 500 | 2500 | 5940.5 | 1.49 | 3633.33 | G300E | 14851250 | 116.53 | G300E | 0 | 0
789 | Story21 | D87 | 32 MPa RC Column (50 cm x 50 cm) | Column | 32MPa | Concrete Rectangular | 500 | 500 | 2500 | 5940.5 | 1.49 | 3633.33 | G300E | 14851250 | 116.53 | G300E | 0 | 0
790 | Story21 | D88 | 32 MPa RC Column (50 cm x 50 cm) | Column | 32MPa | Concrete Rectangular | 500 | 500 | 2500 | 5940.5 | 1.49 | 3633.33 | G300E | 14851250 | 116.53 | G300E | 0 | 0
791 | Story21 | D9 | 32 MPa RC Column (50 cm x 50 cm) | Column | 32MPa | Concrete Rectangular | 500 | 500 | 2500 | 5940.5 | 1.49 | 3633.33 | G300E | 14851250 | 116.53 | G300E | 0 | 0
792 | Story22 | C1 | 32 MPa RC Column (37.5 cm x 37.5 cm) | Column | 32MPa | Concrete Rectangular | 375 | 375 | 1406.3 | 3075 | 0.43 | 1057.91 | G300E | 4323450 | 33.92 | G300E | 0 | 0
793 | Story22 | C10 | 32 MPa RC Column (37.5 cm x 37.5 cm) | Column | 32MPa | Concrete Rectangular | 375 | 375 | 1406.3 | 3075 | 0.43 | 1057.91 | G300E | 25014100 | 196.27 | G300E | 0 | 0
794 | Story22 | C11 | 32 MPa RC Column (37.5 cm x 37.5 cm) | Column | 32MPa | Concrete Rectangular | 375 | 375 | 1406.3 | 3075 | 0.43 | 1057.91 | G300E | 23400750 | 183.61 | G300E | 0 | 0
795 | Story22 | C12 | 32 MPa RC Column (37.5 cm x 37.5 cm) | Column | 32MPa | Concrete Rectangular | 375 | 375 | 1406.3 | 3075 | 0.43 | 1057.91 | G300E | 26694075 | 209.45 | G300E | 0 | 0
796 | Story22 | C13 | 32 MPa RC Column (37.5 cm x 37.5 cm) | Column | 32MPa | Concrete Rectangular | 375 | 375 | 1406.3 | 3075 | 0.43 | 1057.91 | G300E | 26693050 | 209.44 | G300E | 0 | 0
797 | Story22 | C14 | 32 MPa RC Column (37.5 cm x 37.5 cm) | Column | 32MPa | Concrete Rectangular | 375 | 375 | 1406.3 | 3075 | 0.43 | 1057.91 | G300E | 23400750 | 183.61 | G300E | 0 | 0
798 | Story22 | C15 | 32 MPa RC Column (37.5 cm x 37.5 cm) | Column | 32MPa | Concrete Rectangular | 375 | 375 | 1406.3 | 3075 | 0.43 | 1057.91 | G300E | 25016150 | 196.29 | G300E | 0 | 0
799 | Story22 | C16 | 32 MPa RC Column (37.5 cm x 37.5 cm) | Column | 32MPa | Concrete Rectangular | 375 | 375 | 1406.3 | 3075 | 0.43 | 1057.91 | G300E | 18523800 | 145.34 | G300E | 0 | 0
800 | Story22 | C17 | 32 MPa RC Column (37.5 cm x 37.5 cm) | Column | 32MPa | Concrete Rectangular | 375 | 375 | 1406.3 | 3075 | 0.43 | 1057.91 | G300E | 5338200 | 41.89 | G300E | 0 | 0
801 | Story22 | C18 | 32 MPa RC Column (37.5 cm x 37.5 cm) | Column | 32MPa | Concrete Rectangular | 375 | 375 | 1406.3 | 3075 | 0.43 | 1057.91 | G300E | 24969000 | 195.92 | G300E | 0 | 0
802 | Story22 | C19 | 32 MPa RC Column (37.5 cm x 37.5 cm) | Column | 32MPa | Concrete Rectangular | 375 | 375 | 1406.3 | 3075 | 0.43 | 1057.91 | G300E | 18544300 | 145.51 | G300E | 0 | 0
803 | Story22 | C2 | 32 MPa RC Column (37.5 cm x 37.5 cm) | Column | 32MPa | Concrete Rectangular | 375 | 375 | 1406.3 | 3075 | 0.43 | 1057.91 | G300E | 15054175 | 118.12 | G300E | 0 | 0
804 | Story22 | C22 | 32 MPa RC Column (37.5 cm x 37.5 cm) | Column | 32MPa | Concrete Rectangular | 375 | 375 | 1406.3 | 3075 | 0.43 | 1057.91 | G300E | 18523800 | 145.34 | G300E | 0 | 0
805 | Story22 | C23 | 32 MPa RC Column (37.5 cm x 37.5 cm) | Column | 32MPa | Concrete Rectangular | 375 | 375 | 1406.3 | 3075 | 0.43 | 1057.91 | G300E | 24959775 | 195.84 | G300E | 0 | 0
806 | Story22 | C24 | 32 MPa RC Column (37.5 cm x 37.5 cm) | Column | 32MPa | Concrete Rectangular | 375 | 375 | 1406.3 | 3075 | 0.43 | 1057.91 | G300E | 5342300 | 41.92 | G300E | 0 | 0
807 | Story22 | C25 | 32 MPa RC Column (37.5 cm x 37.5 cm) | Column | 32MPa | Concrete Rectangular | 375 | 375 | 1406.3 | 3075 | 0.43 | 1057.91 | G300E | 5340250 | 41.9 | G300E | 0 | 0
808 | Story22 | C26 | 32 MPa RC Column (37.5 cm x 37.5 cm) | Column | 32MPa | Concrete Rectangular | 375 | 375 | 1406.3 | 3075 | 0.43 | 1057.91 | G300E | 24969000 | 195.92 | G300E | 0 | 0
809 | Story22 | C27 | 32 MPa RC Column (37.5 cm x 37.5 cm) | Column | 32MPa | Concrete Rectangular | 375 | 375 | 1406.3 | 3075 | 0.43 | 1057.91 | G300E | 18544300 | 145.51 | G300E | 0 | 0
810 | Story22 | C3 | 32 MPa RC Column (37.5 cm x 37.5 cm) | Column | 32MPa | Concrete Rectangular | 375 | 375 | 1406.3 | 3075 | 0.43 | 1057.91 | G300E | 13361900 | 104.84 | G300E | 0 | 0
811 | Story22 | C30 | 32 MPa RC Column (37.5 cm x 37.5 cm) | Column | 32MPa | Concrete Rectangular | 375 | 375 | 1406.3 | 3075 | 0.43 | 1057.91 | G300E | 18603750 | 145.97 | G300E | 0 | 0
812 | Story22 | C31 | 32 MPa RC Column (37.5 cm x 37.5 cm) | Column | 32MPa | Concrete Rectangular | 375 | 375 | 1406.3 | 3075 | 0.43 | 1057.91 | G300E | 24953625 | 195.8 | G300E | 0 | 0
813 | Story22 | C32 | 32 MPa RC Column (37.5 cm x 37.5 cm) | Column | 32MPa | Concrete Rectangular | 375 | 375 | 1406.3 | 3075 | 0.43 | 1057.91 | G300E | 5297200 | 41.56 | G300E | 0 | 0
814 | Story22 | C33 | 32 MPa RC Column (37.5 cm x 37.5 cm) | Column | 32MPa | Concrete Rectangular | 375 | 375 | 1406.3 | 3075 | 0.43 | 1057.91 | G300E | 18522775 | 145.34 | G300E | 0 | 0
815 | Story22 | C34 | 32 MPa RC Column (37.5 cm x 37.5 cm) | Column | 32MPa | Concrete Rectangular | 375 | 375 | 1406.3 | 3075 | 0.43 | 1057.91 | G300E | 25016150 | 196.29 | G300E | 0 | 0
816 | Story22 | C35 | 32 MPa RC Column (37.5 cm x 37.5 cm) | Column | 32MPa | Concrete Rectangular | 375 | 375 | 1406.3 | 3075 | 0.43 | 1057.91 | G300E | 23400750 | 183.61 | G300E | 0 | 0
817 | Story22 | C36 | 32 MPa RC Column (37.5 cm x 37.5 cm) | Column | 32MPa | Concrete Rectangular | 375 | 375 | 1406.3 | 3075 | 0.43 | 1057.91 | G300E | 26694075 | 209.45 | G300E | 0 | 0
818 | Story22 | C37 | 32 MPa RC Column (37.5 cm x 37.5 cm) | Column | 32MPa | Concrete Rectangular | 375 | 375 | 1406.3 | 3075 | 0.43 | 1057.91 | G300E | 26679725 | 209.34 | G300E | 0 | 0
819 | Story22 | C38 | 32 MPa RC Column (37.5 cm x 37.5 cm) | Column | 32MPa | Concrete Rectangular | 375 | 375 | 1406.3 | 3075 | 0.43 | 1057.91 | G300E | 23379225 | 183.44 | G300E | 0 | 0
820 | Story22 | C39 | 32 MPa RC Column (37.5 cm x 37.5 cm) | Column | 32MPa | Concrete Rectangular | 375 | 375 | 1406.3 | 3075 | 0.43 | 1057.91 | G300E | 25027425 | 196.37 | G300E | 0 | 0
821 | Story22 | C4 | 32 MPa RC Column (37.5 cm x 37.5 cm) | Column | 32MPa | Concrete Rectangular | 375 | 375 | 1406.3 | 3075 | 0.43 | 1057.91 | G300E | 7909925 | 62.06 | G300E | 0 | 0
822 | Story22 | C40 | 32 MPa RC Column (37.5 cm x 37.5 cm) | Column | 32MPa | Concrete Rectangular | 375 | 375 | 1406.3 | 3075 | 0.43 | 1057.91 | G300E | 18500225 | 145.16 | G300E | 0 | 0
823 | Story22 | C41 | 32 MPa RC Column (37.5 cm x 37.5 cm) | Column | 32MPa | Concrete Rectangular | 375 | 375 | 1406.3 | 3075 | 0.43 | 1057.91 | G300E | 4323450 | 33.92 | G300E | 0 | 0
824 | Story22 | C42 | 32 MPa RC Column (37.5 cm x 37.5 cm) | Column | 32MPa | Concrete Rectangular | 375 | 375 | 1406.3 | 3075 | 0.43 | 1057.91 | G300E | 15053150 | 118.11 | G300E | 0 | 0
825 | Story22 | C43 | 32 MPa RC Column (37.5 cm x 37.5 cm) | Column | 32MPa | Concrete Rectangular | 375 | 375 | 1406.3 | 3075 | 0.43 | 1057.91 | G300E | 13404950 | 105.18 | G300E | 0 | 0
826 | Story22 | C44 | 32 MPa RC Column (37.5 cm x 37.5 cm) | Column | 32MPa | Concrete Rectangular | 375 | 375 | 1406.3 | 3075 | 0.43 | 1057.91 | G300E | 7911975 | 62.08 | G300E | 0 | 0
827 | Story22 | C45 | 32 MPa RC Column (37.5 cm x 37.5 cm) | Column | 32MPa | Concrete Rectangular | 375 | 375 | 1406.3 | 3075 | 0.43 | 1057.91 | G300E | 7909925 | 62.06 | G300E | 0 | 0
828 | Story22 | C46 | 32 MPa RC Column (37.5 cm x 37.5 cm) | Column | 32MPa | Concrete Rectangular | 375 | 375 | 1406.3 | 3075 | 0.43 | 1057.91 | G300E | 13334225 | 104.63 | G300E | 0 | 0
829 | Story22 | C47 | 32 MPa RC Column (37.5 cm x 37.5 cm) | Column | 32MPa | Concrete Rectangular | 375 | 375 | 1406.3 | 3075 | 0.43 | 1057.91 | G300E | 15040850 | 118.02 | G300E | 0 | 0
830 | Story22 | C48 | 32 MPa RC Column (37.5 cm x 37.5 cm) | Column | 32MPa | Concrete Rectangular | 375 | 375 | 1406.3 | 3075 | 0.43 | 1057.91 | G300E | 4323450 | 33.92 | G300E | 0 | 0
831 | Story22 | C5 | 32 MPa RC Column (37.5 cm x 37.5 cm) | Column | 32MPa | Concrete Rectangular | 375 | 375 | 1406.3 | 3075 | 0.43 | 1057.91 | G300E | 7908900 | 62.06 | G300E | 0 | 0
832 | Story22 | C6 | 32 MPa RC Column (37.5 cm x 37.5 cm) | Column | 32MPa | Concrete Rectangular | 375 | 375 | 1406.3 | 3075 | 0.43 | 1057.91 | G300E | 13385475 | 105.03 | G300E | 0 | 0
833 | Story22 | C7 | 32 MPa RC Column (37.5 cm x 37.5 cm) | Column | 32MPa | Concrete Rectangular | 375 | 375 | 1406.3 | 3075 | 0.43 | 1057.91 | G300E | 15053150 | 118.11 | G300E | 0 | 0
834 | Story22 | C8 | 32 MPa RC Column (37.5 cm x 37.5 cm) | Column | 32MPa | Concrete Rectangular | 375 | 375 | 1406.3 | 3075 | 0.43 | 1057.91 | G300E | 4323450 | 33.92 | G300E | 0 | 0
835 | Story22 | C9 | 32 MPa RC Column (37.5 cm x 37.5 cm) | Column | 32MPa | Concrete Rectangular | 375 | 375 | 1406.3 | 3075 | 0.43 | 1057.91 | G300E | 18578125 | 145.77 | G300E | 0 | 0
836 | Story23 | C1 | 32 MPa RC Column (35 cm x 35 cm) | Column | 32MPa | Concrete Rectangular | 350 | 350 | 1225 | 3075 | 0.38 | 921.56 | G300E | 4516150 | 35.44 | G300E | 0 | 0
837 | Story23 | C10 | 32 MPa RC Column (35 cm x 35 cm) | Column | 32MPa | Concrete Rectangular | 350 | 350 | 1225 | 3075 | 0.38 | 921.56 | G300E | 23588325 | 185.08 | G300E | 0 | 0
838 | Story23 | C11 | 32 MPa RC Column (35 cm x 35 cm) | Column | 32MPa | Concrete Rectangular | 350 | 350 | 1225 | 3075 | 0.38 | 921.56 | G300E | 22008800 | 172.69 | G300E | 0 | 0
839 | Story23 | C12 | 32 MPa RC Column (35 cm x 35 cm) | Column | 32MPa | Concrete Rectangular | 350 | 350 | 1225 | 3075 | 0.38 | 921.56 | G300E | 22049800 | 173.01 | G300E | 0 | 0
840 | Story23 | C13 | 32 MPa RC Column (35 cm x 35 cm) | Column | 32MPa | Concrete Rectangular | 350 | 350 | 1225 | 3075 | 0.38 | 921.56 | G300E | 22049800 | 173.01 | G300E | 0 | 0
841 | Story23 | C14 | 32 MPa RC Column (35 cm x 35 cm) | Column | 32MPa | Concrete Rectangular | 350 | 350 | 1225 | 3075 | 0.38 | 921.56 | G300E | 22008800 | 172.69 | G300E | 0 | 0
842 | Story23 | C15 | 32 MPa RC Column (35 cm x 35 cm) | Column | 32MPa | Concrete Rectangular | 350 | 350 | 1225 | 3075 | 0.38 | 921.56 | G300E | 23589350 | 185.09 | G300E | 0 | 0
843 | Story23 | C16 | 32 MPa RC Column (35 cm x 35 cm) | Column | 32MPa | Concrete Rectangular | 350 | 350 | 1225 | 3075 | 0.38 | 921.56 | G300E | 17760175 | 139.35 | G300E | 0 | 0
844 | Story23 | C17 | 32 MPa RC Column (35 cm x 35 cm) | Column | 32MPa | Concrete Rectangular | 350 | 350 | 1225 | 3075 | 0.38 | 921.56 | G300E | 6966925 | 54.67 | G300E | 0 | 0
845 | Story23 | C18 | 32 MPa RC Column (35 cm x 35 cm) | Column | 32MPa | Concrete Rectangular | 350 | 350 | 1225 | 3075 | 0.38 | 921.56 | G300E | 20922300 | 164.16 | G300E | 0 | 0
846 | Story23 | C19 | 32 MPa RC Column (35 cm x 35 cm) | Column | 32MPa | Concrete Rectangular | 350 | 350 | 1225 | 3075 | 0.38 | 921.56 | G300E | 15549250 | 122.01 | G300E | 0 | 0
847 | Story23 | C2 | 32 MPa RC Column (35 cm x 35 cm) | Column | 32MPa | Concrete Rectangular | 350 | 350 | 1225 | 3075 | 0.38 | 921.56 | G300E | 17605400 | 138.14 | G300E | 0 | 0
848 | Story23 | C22 | 32 MPa RC Column (35 cm x 35 cm) | Column | 32MPa | Concrete Rectangular | 350 | 350 | 1225 | 3075 | 0.38 | 921.56 | G300E | 15536950 | 121.91 | G300E | 0 | 0
849 | Story23 | C23 | 32 MPa RC Column (35 cm x 35 cm) | Column | 32MPa | Concrete Rectangular | 350 | 350 | 1225 | 3075 | 0.38 | 921.56 | G300E | 20916150 | 164.12 | G300E | 0 | 0
850 | Story23 | C24 | 32 MPa RC Column (35 cm x 35 cm) | Column | 32MPa | Concrete Rectangular | 350 | 350 | 1225 | 3075 | 0.38 | 921.56 | G300E | 6968975 | 54.68 | G300E | 0 | 0
851 | Story23 | C25 | 32 MPa RC Column (35 cm x 35 cm) | Column | 32MPa | Concrete Rectangular | 350 | 350 | 1225 | 3075 | 0.38 | 921.56 | G300E | 6967950 | 54.67 | G300E | 0 | 0
852 | Story23 | C26 | 32 MPa RC Column (35 cm x 35 cm) | Column | 32MPa | Concrete Rectangular | 350 | 350 | 1225 | 3075 | 0.38 | 921.56 | G300E | 20922300 | 164.16 | G300E | 0 | 0
853 | Story23 | C27 | 32 MPa RC Column (35 cm x 35 cm) | Column | 32MPa | Concrete Rectangular | 350 | 350 | 1225 | 3075 | 0.38 | 921.56 | G300E | 15550275 | 122.01 | G300E | 0 | 0
854 | Story23 | C3 | 32 MPa RC Column (35 cm x 35 cm) | Column | 32MPa | Concrete Rectangular | 350 | 350 | 1225 | 3075 | 0.38 | 921.56 | G300E | 16064825 | 126.05 | G300E | 0 | 0
855 | Story23 | C30 | 32 MPa RC Column (35 cm x 35 cm) | Column | 32MPa | Concrete Rectangular | 350 | 350 | 1225 | 3075 | 0.38 | 921.56 | G300E | 15606650 | 122.46 | G300E | 0 | 0
856 | Story23 | C31 | 32 MPa RC Column (35 cm x 35 cm) | Column | 32MPa | Concrete Rectangular | 350 | 350 | 1225 | 3075 | 0.38 | 921.56 | G300E | 20916150 | 164.12 | G300E | 0 | 0
857 | Story23 | C32 | 32 MPa RC Column (35 cm x 35 cm) | Column | 32MPa | Concrete Rectangular | 350 | 350 | 1225 | 3075 | 0.38 | 921.56 | G300E | 6944375 | 54.49 | G300E | 0 | 0
858 | Story23 | C33 | 32 MPa RC Column (35 cm x 35 cm) | Column | 32MPa | Concrete Rectangular | 350 | 350 | 1225 | 3075 | 0.38 | 921.56 | G300E | 17758125 | 139.34 | G300E | 0 | 0
859 | Story23 | C34 | 32 MPa RC Column (35 cm x 35 cm) | Column | 32MPa | Concrete Rectangular | 350 | 350 | 1225 | 3075 | 0.38 | 921.56 | G300E | 23589350 | 185.09 | G300E | 0 | 0
860 | Story23 | C35 | 32 MPa RC Column (35 cm x 35 cm) | Column | 32MPa | Concrete Rectangular | 350 | 350 | 1225 | 3075 | 0.38 | 921.56 | G300E | 22007775 | 172.68 | G300E | 0 | 0
861 | Story23 | C36 | 32 MPa RC Column (35 cm x 35 cm) | Column | 32MPa | Concrete Rectangular | 350 | 350 | 1225 | 3075 | 0.38 | 921.56 | G300E | 22049800 | 173.01 | G300E | 0 | 0
862 | Story23 | C37 | 32 MPa RC Column (35 cm x 35 cm) | Column | 32MPa | Concrete Rectangular | 350 | 350 | 1225 | 3075 | 0.38 | 921.56 | G300E | 22039550 | 172.93 | G300E | 0 | 0
863 | Story23 | C38 | 32 MPa RC Column (35 cm x 35 cm) | Column | 32MPa | Concrete Rectangular | 350 | 350 | 1225 | 3075 | 0.38 | 921.56 | G300E | 21989325 | 172.54 | G300E | 0 | 0
864 | Story23 | C39 | 32 MPa RC Column (35 cm x 35 cm) | Column | 32MPa | Concrete Rectangular | 350 | 350 | 1225 | 3075 | 0.38 | 921.56 | G300E | 23601650 | 185.19 | G300E | 0 | 0
865 | Story23 | C4 | 32 MPa RC Column (35 cm x 35 cm) | Column | 32MPa | Concrete Rectangular | 350 | 350 | 1225 | 3075 | 0.38 | 921.56 | G300E | 11070000 | 86.86 | G300E | 0 | 0
866 | Story23 | C40 | 32 MPa RC Column (35 cm x 35 cm) | Column | 32MPa | Concrete Rectangular | 350 | 350 | 1225 | 3075 | 0.38 | 921.56 | G300E | 18006175 | 141.28 | G300E | 0 | 0
867 | Story23 | C41 | 32 MPa RC Column (35 cm x 35 cm) | Column | 32MPa | Concrete Rectangular | 350 | 350 | 1225 | 3075 | 0.38 | 921.56 | G300E | 4516150 | 35.44 | G300E | 0 | 0
868 | Story23 | C42 | 32 MPa RC Column (35 cm x 35 cm) | Column | 32MPa | Concrete Rectangular | 350 | 350 | 1225 | 3075 | 0.38 | 921.56 | G300E | 17605400 | 138.14 | G300E | 0 | 0
869 | Story23 | C43 | 32 MPa RC Column (35 cm x 35 cm) | Column | 32MPa | Concrete Rectangular | 350 | 350 | 1225 | 3075 | 0.38 | 921.56 | G300E | 16065850 | 126.06 | G300E | 0 | 0
870 | Story23 | C44 | 32 MPa RC Column (35 cm x 35 cm) | Column | 32MPa | Concrete Rectangular | 350 | 350 | 1225 | 3075 | 0.38 | 921.56 | G300E | 11071025 | 86.87 | G300E | 0 | 0
871 | Story23 | C45 | 32 MPa RC Column (35 cm x 35 cm) | Column | 32MPa | Concrete Rectangular | 350 | 350 | 1225 | 3075 | 0.38 | 921.56 | G300E | 11068975 | 86.85 | G300E | 0 | 0
872 | Story23 | C46 | 32 MPa RC Column (35 cm x 35 cm) | Column | 32MPa | Concrete Rectangular | 350 | 350 | 1225 | 3075 | 0.38 | 921.56 | G300E | 16042275 | 125.87 | G300E | 0 | 0
873 | Story23 | C47 | 32 MPa RC Column (35 cm x 35 cm) | Column | 32MPa | Concrete Rectangular | 350 | 350 | 1225 | 3075 | 0.38 | 921.56 | G300E | 17585925 | 137.99 | G300E | 0 | 0
874 | Story23 | C48 | 32 MPa RC Column (35 cm x 35 cm) | Column | 32MPa | Concrete Rectangular | 350 | 350 | 1225 | 3075 | 0.38 | 921.56 | G300E | 4497700 | 35.29 | G300E | 0 | 0
875 | Story23 | C5 | 32 MPa RC Column (35 cm x 35 cm) | Column | 32MPa | Concrete Rectangular | 350 | 350 | 1225 | 3075 | 0.38 | 921.56 | G300E | 11070000 | 86.86 | G300E | 0 | 0
876 | Story23 | C6 | 32 MPa RC Column (35 cm x 35 cm) | Column | 32MPa | Concrete Rectangular | 350 | 350 | 1225 | 3075 | 0.38 | 921.56 | G300E | 16063800 | 126.04 | G300E | 0 | 0
877 | Story23 | C7 | 32 MPa RC Column (35 cm x 35 cm) | Column | 32MPa | Concrete Rectangular | 350 | 350 | 1225 | 3075 | 0.38 | 921.56 | G300E | 17605400 | 138.14 | G300E | 0 | 0
878 | Story23 | C8 | 32 MPa RC Column (35 cm x 35 cm) | Column | 32MPa | Concrete Rectangular | 350 | 350 | 1225 | 3075 | 0.38 | 921.56 | G300E | 4516150 | 35.44 | G300E | 0 | 0
879 | Story23 | C9 | 32 MPa RC Column (35 cm x 35 cm) | Column | 32MPa | Concrete Rectangular | 350 | 350 | 1225 | 3075 | 0.38 | 921.56 | G300E | 17757100 | 139.33 | G300E | 0 | 0
880 | Story24 | C1 | 32 MPa RC Column (35 cm x 35 cm) | Column | 32MPa | Concrete Rectangular | 350 | 350 | 1225 | 3075 | 0.38 | 921.56 | G300E | 3766875 | 29.56 | G300E | 0 | 0
881 | Story24 | C10 | 32 MPa RC Column (35 cm x 35 cm) | Column | 32MPa | Concrete Rectangular | 350 | 350 | 1225 | 3075 | 0.38 | 921.56 | G300E | 16519925 | 129.62 | G300E | 0 | 0
882 | Story24 | C11 | 32 MPa RC Column (35 cm x 35 cm) | Column | 32MPa | Concrete Rectangular | 350 | 350 | 1225 | 3075 | 0.38 | 921.56 | G300E | 15188450 | 119.17 | G300E | 0 | 0
883 | Story24 | C12 | 32 MPa RC Column (35 cm x 35 cm) | Column | 32MPa | Concrete Rectangular | 350 | 350 | 1225 | 3075 | 0.38 | 921.56 | G300E | 11629650 | 91.25 | G300E | 0 | 0
884 | Story24 | C13 | 32 MPa RC Column (35 cm x 35 cm) | Column | 32MPa | Concrete Rectangular | 350 | 350 | 1225 | 3075 | 0.38 | 921.56 | G300E | 11628625 | 91.24 | G300E | 0 | 0
885 | Story24 | C14 | 32 MPa RC Column (35 cm x 35 cm) | Column | 32MPa | Concrete Rectangular | 350 | 350 | 1225 | 3075 | 0.38 | 921.56 | G300E | 15188450 | 119.17 | G300E | 0 | 0
886 | Story24 | C15 | 32 MPa RC Column (35 cm x 35 cm) | Column | 32MPa | Concrete Rectangular | 350 | 350 | 1225 | 3075 | 0.38 | 921.56 | G300E | 16519925 | 129.62 | G300E | 0 | 0
887 | Story24 | C16 | 32 MPa RC Column (35 cm x 35 cm) | Column | 32MPa | Concrete Rectangular | 350 | 350 | 1225 | 3075 | 0.38 | 921.56 | G300E | 11922800 | 93.55 | G300E | 0 | 0
888 | Story24 | C17 | 32 MPa RC Column (35 cm x 35 cm) | Column | 32MPa | Concrete Rectangular | 350 | 350 | 1225 | 3075 | 0.38 | 921.56 | G300E | 3790450 | 29.74 | G300E | 0 | 0
889 | Story24 | C18 | 32 MPa RC Column (35 cm x 35 cm) | Column | 32MPa | Concrete Rectangular | 350 | 350 | 1225 | 3075 | 0.38 | 921.56 | G300E | 10831175 | 84.99 | G300E | 0 | 0
890 | Story24 | C19 | 32 MPa RC Column (35 cm x 35 cm) | Column | 32MPa | Concrete Rectangular | 350 | 350 | 1225 | 3075 | 0.38 | 921.56 | G300E | 6717850 | 52.71 | G300E | 0 | 0
891 | Story24 | C2 | 32 MPa RC Column (35 cm x 35 cm) | Column | 32MPa | Concrete Rectangular | 350 | 350 | 1225 | 3075 | 0.38 | 921.56 | G300E | 13120000 | 102.94 | G300E | 0 | 0
892 | Story24 | C22 | 32 MPa RC Column (35 cm x 35 cm) | Column | 32MPa | Concrete Rectangular | 350 | 350 | 1225 | 3075 | 0.38 | 921.56 | G300E | 6713750 | 52.68 | G300E | 0 | 0
893 | Story24 | C23 | 32 MPa RC Column (35 cm x 35 cm) | Column | 32MPa | Concrete Rectangular | 350 | 350 | 1225 | 3075 | 0.38 | 921.56 | G300E | 10827075 | 84.95 | G300E | 0 | 0
894 | Story24 | C24 | 32 MPa RC Column (35 cm x 35 cm) | Column | 32MPa | Concrete Rectangular | 350 | 350 | 1225 | 3075 | 0.38 | 921.56 | G300E | 3791475 | 29.75 | G300E | 0 | 0
895 | Story24 | C25 | 32 MPa RC Column (35 cm x 35 cm) | Column | 32MPa | Concrete Rectangular | 350 | 350 | 1225 | 3075 | 0.38 | 921.56 | G300E | 3790450 | 29.74 | G300E | 0 | 0
896 | Story24 | C26 | 32 MPa RC Column (35 cm x 35 cm) | Column | 32MPa | Concrete Rectangular | 350 | 350 | 1225 | 3075 | 0.38 | 921.56 | G300E | 10831175 | 84.99 | G300E | 0 | 0
897 | Story24 | C27 | 32 MPa RC Column (35 cm x 35 cm) | Column | 32MPa | Concrete Rectangular | 350 | 350 | 1225 | 3075 | 0.38 | 921.56 | G300E | 6717850 | 52.71 | G300E | 0 | 0
898 | Story24 | C3 | 32 MPa RC Column (35 cm x 35 cm) | Column | 32MPa | Concrete Rectangular | 350 | 350 | 1225 | 3075 | 0.38 | 921.56 | G300E | 11798775 | 92.58 | G300E | 0 | 0
899 | Story24 | C30 | 32 MPa RC Column (35 cm x 35 cm) | Column | 32MPa | Concrete Rectangular | 350 | 350 | 1225 | 3075 | 0.38 | 921.56 | G300E | 6782425 | 53.22 | G300E | 0 | 0
900 | Story24 | C31 | 32 MPa RC Column (35 cm x 35 cm) | Column | 32MPa | Concrete Rectangular | 350 | 350 | 1225 | 3075 | 0.38 | 921.56 | G300E | 10830150 | 84.98 | G300E | 0 | 0
901 | Story24 | C32 | 32 MPa RC Column (35 cm x 35 cm) | Column | 32MPa | Concrete Rectangular | 350 | 350 | 1225 | 3075 | 0.38 | 921.56 | G300E | 3789425 | 29.73 | G300E | 0 | 0
902 | Story24 | C33 | 32 MPa RC Column (35 cm x 35 cm) | Column | 32MPa | Concrete Rectangular | 350 | 350 | 1225 | 3075 | 0.38 | 921.56 | G300E | 11922800 | 93.55 | G300E | 0 | 0
903 | Story24 | C34 | 32 MPa RC Column (35 cm x 35 cm) | Column | 32MPa | Concrete Rectangular | 350 | 350 | 1225 | 3075 | 0.38 | 921.56 | G300E | 16520950 | 129.63 | G300E | 0 | 0
904 | Story24 | C35 | 32 MPa RC Column (35 cm x 35 cm) | Column | 32MPa | Concrete Rectangular | 350 | 350 | 1225 | 3075 | 0.38 | 921.56 | G300E | 15187425 | 119.17 | G300E | 0 | 0
905 | Story24 | C36 | 32 MPa RC Column (35 cm x 35 cm) | Column | 32MPa | Concrete Rectangular | 350 | 350 | 1225 | 3075 | 0.38 | 921.56 | G300E | 11628625 | 91.24 | G300E | 0 | 0
906 | Story24 | C37 | 32 MPa RC Column (35 cm x 35 cm) | Column | 32MPa | Concrete Rectangular | 350 | 350 | 1225 | 3075 | 0.38 | 921.56 | G300E | 11620425 | 91.18 | G300E | 0 | 0
907 | Story24 | C38 | 32 MPa RC Column (35 cm x 35 cm) | Column | 32MPa | Concrete Rectangular | 350 | 350 | 1225 | 3075 | 0.38 | 921.56 | G300E | 15171025 | 119.04 | G300E | 0 | 0
908 | Story24 | C39 | 32 MPa RC Column (35 cm x 35 cm) | Column | 32MPa | Concrete Rectangular | 350 | 350 | 1225 | 3075 | 0.38 | 921.56 | G300E | 16528125 | 129.69 | G300E | 0 | 0
909 | Story24 | C4 | 32 MPa RC Column (35 cm x 35 cm) | Column | 32MPa | Concrete Rectangular | 350 | 350 | 1225 | 3075 | 0.38 | 921.56 | G300E | 7616775 | 59.76 | G300E | 0 | 0
910 | Story24 | C40 | 32 MPa RC Column (35 cm x 35 cm) | Column | 32MPa | Concrete Rectangular | 350 | 350 | 1225 | 3075 | 0.38 | 921.56 | G300E | 12222100 | 95.9 | G300E | 0 | 0
911 | Story24 | C41 | 32 MPa RC Column (35 cm x 35 cm) | Column | 32MPa | Concrete Rectangular | 350 | 350 | 1225 | 3075 | 0.38 | 921.56 | G300E | 3766875 | 29.56 | G300E | 0 | 0
912 | Story24 | C42 | 32 MPa RC Column (35 cm x 35 cm) | Column | 32MPa | Concrete Rectangular | 350 | 350 | 1225 | 3075 | 0.38 | 921.56 | G300E | 13117950 | 102.93 | G300E | 0 | 0
913 | Story24 | C43 | 32 MPa RC Column (35 cm x 35 cm) | Column | 32MPa | Concrete Rectangular | 350 | 350 | 1225 | 3075 | 0.38 | 921.56 | G300E | 11797750 | 92.57 | G300E | 0 | 0
914 | Story24 | C44 | 32 MPa RC Column (35 cm x 35 cm) | Column | 32MPa | Concrete Rectangular | 350 | 350 | 1225 | 3075 | 0.38 | 921.56 | G300E | 7616775 | 59.76 | G300E | 0 | 0
915 | Story24 | C45 | 32 MPa RC Column (35 cm x 35 cm) | Column | 32MPa | Concrete Rectangular | 350 | 350 | 1225 | 3075 | 0.38 | 921.56 | G300E | 7614725 | 59.75 | G300E | 0 | 0
916 | Story24 | C46 | 32 MPa RC Column (35 cm x 35 cm) | Column | 32MPa | Concrete Rectangular | 350 | 350 | 1225 | 3075 | 0.38 | 921.56 | G300E | 11777250 | 92.41 | G300E | 0 | 0
917 | Story24 | C47 | 32 MPa RC Column (35 cm x 35 cm) | Column | 32MPa | Concrete Rectangular | 350 | 350 | 1225 | 3075 | 0.38 | 921.56 | G300E | 13099500 | 102.78 | G300E | 0 | 0
918 | Story24 | C48 | 32 MPa RC Column (35 cm x 35 cm) | Column | 32MPa | Concrete Rectangular | 350 | 350 | 1225 | 3075 | 0.38 | 921.56 | G300E | 3766875 | 29.56 | G300E | 0 | 0
919 | Story24 | C5 | 32 MPa RC Column (35 cm x 35 cm) | Column | 32MPa | Concrete Rectangular | 350 | 350 | 1225 | 3075 | 0.38 | 921.56 | G300E | 7616775 | 59.76 | G300E | 0 | 0
920 | Story24 | C6 | 32 MPa RC Column (35 cm x 35 cm) | Column | 32MPa | Concrete Rectangular | 350 | 350 | 1225 | 3075 | 0.38 | 921.56 | G300E | 11797750 | 92.57 | G300E | 0 | 0
921 | Story24 | C7 | 32 MPa RC Column (35 cm x 35 cm) | Column | 32MPa | Concrete Rectangular | 350 | 350 | 1225 | 3075 | 0.38 | 921.56 | G300E | 13117950 | 102.93 | G300E | 0 | 0
922 | Story24 | C8 | 32 MPa RC Column (35 cm x 35 cm) | Column | 32MPa | Concrete Rectangular | 350 | 350 | 1225 | 3075 | 0.38 | 921.56 | G300E | 3766875 | 29.56 | G300E | 0 | 0
923 | Story24 | C9 | 32 MPa RC Column (35 cm x 35 cm) | Column | 32MPa | Concrete Rectangular | 350 | 350 | 1225 | 3075 | 0.38 | 921.56 | G300E | 11921775 | 93.54 | G300E | 0 | 0
924 | Story25 | C1 | 32 MPa RC Column (32.5 cm x 32.5 cm) | Column | 32MPa | Concrete Rectangular | 325 | 325 | 1056.3 | 3075 | 0.32 | 794.61 | G300E | 4543825 | 35.65 | G300E | 0 | 0
925 | Story25 | C10 | 32 MPa RC Column (32.5 cm x 32.5 cm) | Column | 32MPa | Concrete Rectangular | 325 | 325 | 1056.3 | 3075 | 0.32 | 794.61 | G300E | 14793825 | 116.08 | G300E | 0 | 0
926 | Story25 | C11 | 32 MPa RC Column (32.5 cm x 32.5 cm) | Column | 32MPa | Concrete Rectangular | 325 | 325 | 1056.3 | 3075 | 0.32 | 794.61 | G300E | 13476700 | 105.74 | G300E | 0 | 0
927 | Story25 | C12 | 32 MPa RC Column (32.5 cm x 32.5 cm) | Column | 32MPa | Concrete Rectangular | 325 | 325 | 1056.3 | 3075 | 0.32 | 794.61 | G300E | 6702475 | 52.59 | G300E | 0 | 0
928 | Story25 | C13 | 32 MPa RC Column (32.5 cm x 32.5 cm) | Column | 32MPa | Concrete Rectangular | 325 | 325 | 1056.3 | 3075 | 0.32 | 794.61 | G300E | 6702475 | 52.59 | G300E | 0 | 0
929 | Story25 | C14 | 32 MPa RC Column (32.5 cm x 32.5 cm) | Column | 32MPa | Concrete Rectangular | 325 | 325 | 1056.3 | 3075 | 0.32 | 794.61 | G300E | 13476700 | 105.74 | G300E | 0 | 0
930 | Story25 | C15 | 32 MPa RC Column (32.5 cm x 32.5 cm) | Column | 32MPa | Concrete Rectangular | 325 | 325 | 1056.3 | 3075 | 0.32 | 794.61 | G300E | 14793825 | 116.08 | G300E | 0 | 0
931 | Story25 | C16 | 32 MPa RC Column (32.5 cm x 32.5 cm) | Column | 32MPa | Concrete Rectangular | 325 | 325 | 1056.3 | 3075 | 0.32 | 794.61 | G300E | 10576975 | 82.99 | G300E | 0 | 0
932 | Story25 | C17 | 32 MPa RC Column (32.5 cm x 32.5 cm) | Column | 32MPa | Concrete Rectangular | 325 | 325 | 1056.3 | 3075 | 0.32 | 794.61 | G300E | 3638750 | 28.55 | G300E | 0 | 0
933 | Story25 | C18 | 32 MPa RC Column (32.5 cm x 32.5 cm) | Column | 32MPa | Concrete Rectangular | 325 | 325 | 1056.3 | 3075 | 0.32 | 794.61 | G300E | 6333475 | 49.69 | G300E | 0 | 0
934 | Story25 | C19 | 32 MPa RC Column (32.5 cm x 32.5 cm) | Column | 32MPa | Concrete Rectangular | 325 | 325 | 1056.3 | 3075 | 0.32 | 794.61 | G300E | 3986225 | 31.28 | G300E | 0 | 0
935 | Story25 | C2 | 32 MPa RC Column (32.5 cm x 32.5 cm) | Column | 32MPa | Concrete Rectangular | 325 | 325 | 1056.3 | 3075 | 0.32 | 794.61 | G300E | 12629025 | 99.09 | G300E | 0 | 0
936 | Story25 | C22 | 32 MPa RC Column (32.5 cm x 32.5 cm) | Column | 32MPa | Concrete Rectangular | 325 | 325 | 1056.3 | 3075 | 0.32 | 794.61 | G300E | 3987250 | 31.29 | G300E | 0 | 0
937 | Story25 | C23 | 32 MPa RC Column (32.5 cm x 32.5 cm) | Column | 32MPa | Concrete Rectangular | 325 | 325 | 1056.3 | 3075 | 0.32 | 794.61 | G300E | 6333475 | 49.69 | G300E | 0 | 0
938 | Story25 | C24 | 32 MPa RC Column (32.5 cm x 32.5 cm) | Column | 32MPa | Concrete Rectangular | 325 | 325 | 1056.3 | 3075 | 0.32 | 794.61 | G300E | 3639775 | 28.56 | G300E | 0 | 0
939 | Story25 | C25 | 32 MPa RC Column (32.5 cm x 32.5 cm) | Column | 32MPa | Concrete Rectangular | 325 | 325 | 1056.3 | 3075 | 0.32 | 794.61 | G300E | 3639775 | 28.56 | G300E | 0 | 0
940 | Story25 | C26 | 32 MPa RC Column (32.5 cm x 32.5 cm) | Column | 32MPa | Concrete Rectangular | 325 | 325 | 1056.3 | 3075 | 0.32 | 794.61 | G300E | 6334500 | 49.7 | G300E | 0 | 0
941 | Story25 | C27 | 32 MPa RC Column (32.5 cm x 32.5 cm) | Column | 32MPa | Concrete Rectangular | 325 | 325 | 1056.3 | 3075 | 0.32 | 794.61 | G300E | 3986225 | 31.28 | G300E | 0 | 0
942 | Story25 | C3 | 32 MPa RC Column (32.5 cm x 32.5 cm) | Column | 32MPa | Concrete Rectangular | 325 | 325 | 1056.3 | 3075 | 0.32 | 794.61 | G300E | 11682950 | 91.67 | G300E | 0 | 0
943 | Story25 | C30 | 32 MPa RC Column (32.5 cm x 32.5 cm) | Column | 32MPa | Concrete Rectangular | 325 | 325 | 1056.3 | 3075 | 0.32 | 794.61 | G300E | 4031325 | 31.63 | G300E | 0 | 0
944 | Story25 | C31 | 32 MPa RC Column (32.5 cm x 32.5 cm) | Column | 32MPa | Concrete Rectangular | 325 | 325 | 1056.3 | 3075 | 0.32 | 794.61 | G300E | 6344750 | 49.78 | G300E | 0 | 0
945 | Story25 | C32 | 32 MPa RC Column (32.5 cm x 32.5 cm) | Column | 32MPa | Concrete Rectangular | 325 | 325 | 1056.3 | 3075 | 0.32 | 794.61 | G300E | 3639775 | 28.56 | G300E | 0 | 0
946 | Story25 | C33 | 32 MPa RC Column (32.5 cm x 32.5 cm) | Column | 32MPa | Concrete Rectangular | 325 | 325 | 1056.3 | 3075 | 0.32 | 794.61 | G300E | 10576975 | 82.99 | G300E | 0 | 0
947 | Story25 | C34 | 32 MPa RC Column (32.5 cm x 32.5 cm) | Column | 32MPa | Concrete Rectangular | 325 | 325 | 1056.3 | 3075 | 0.32 | 794.61 | G300E | 14793825 | 116.08 | G300E | 0 | 0
948 | Story25 | C35 | 32 MPa RC Column (32.5 cm x 32.5 cm) | Column | 32MPa | Concrete Rectangular | 325 | 325 | 1056.3 | 3075 | 0.32 | 794.61 | G300E | 13475675 | 105.74 | G300E | 0 | 0
949 | Story25 | C36 | 32 MPa RC Column (32.5 cm x 32.5 cm) | Column | 32MPa | Concrete Rectangular | 325 | 325 | 1056.3 | 3075 | 0.32 | 794.61 | G300E | 6702475 | 52.59 | G300E | 0 | 0
950 | Story25 | C37 | 32 MPa RC Column (32.5 cm x 32.5 cm) | Column | 32MPa | Concrete Rectangular | 325 | 325 | 1056.3 | 3075 | 0.32 | 794.61 | G300E | 6697350 | 52.55 | G300E | 0 | 0
951 | Story25 | C38 | 32 MPa RC Column (32.5 cm x 32.5 cm) | Column | 32MPa | Concrete Rectangular | 325 | 325 | 1056.3 | 3075 | 0.32 | 794.61 | G300E | 13460300 | 105.61 | G300E | 0 | 0
952 | Story25 | C39 | 32 MPa RC Column (32.5 cm x 32.5 cm) | Column | 32MPa | Concrete Rectangular | 325 | 325 | 1056.3 | 3075 | 0.32 | 794.61 | G300E | 14801000 | 116.13 | G300E | 0 | 0
953 | Story25 | C4 | 32 MPa RC Column (32.5 cm x 32.5 cm) | Column | 32MPa | Concrete Rectangular | 325 | 325 | 1056.3 | 3075 | 0.32 | 794.61 | G300E | 7685450 | 60.3 | G300E | 0 | 0
954 | Story25 | C40 | 32 MPa RC Column (32.5 cm x 32.5 cm) | Column | 32MPa | Concrete Rectangular | 325 | 325 | 1056.3 | 3075 | 0.32 | 794.61 | G300E | 10825025 | 84.94 | G300E | 0 | 0
955 | Story25 | C41 | 32 MPa RC Column (32.5 cm x 32.5 cm) | Column | 32MPa | Concrete Rectangular | 325 | 325 | 1056.3 | 3075 | 0.32 | 794.61 | G300E | 4543825 | 35.65 | G300E | 0 | 0
956 | Story25 | C42 | 32 MPa RC Column (32.5 cm x 32.5 cm) | Column | 32MPa | Concrete Rectangular | 325 | 325 | 1056.3 | 3075 | 0.32 | 794.61 | G300E | 12629025 | 99.09 | G300E | 0 | 0
957 | Story25 | C43 | 32 MPa RC Column (32.5 cm x 32.5 cm) | Column | 32MPa | Concrete Rectangular | 325 | 325 | 1056.3 | 3075 | 0.32 | 794.61 | G300E | 11682950 | 91.67 | G300E | 0 | 0
958 | Story25 | C44 | 32 MPa RC Column (32.5 cm x 32.5 cm) | Column | 32MPa | Concrete Rectangular | 325 | 325 | 1056.3 | 3075 | 0.32 | 794.61 | G300E | 7685450 | 60.3 | G300E | 0 | 0
959 | Story25 | C45 | 32 MPa RC Column (32.5 cm x 32.5 cm) | Column | 32MPa | Concrete Rectangular | 325 | 325 | 1056.3 | 3075 | 0.32 | 794.61 | G300E | 7682375 | 60.28 | G300E | 0 | 0
960 | Story25 | C46 | 32 MPa RC Column (32.5 cm x 32.5 cm) | Column | 32MPa | Concrete Rectangular | 325 | 325 | 1056.3 | 3075 | 0.32 | 794.61 | G300E | 11666550 | 91.54 | G300E | 0 | 0
961 | Story25 | C47 | 32 MPa RC Column (32.5 cm x 32.5 cm) | Column | 32MPa | Concrete Rectangular | 325 | 325 | 1056.3 | 3075 | 0.32 | 794.61 | G300E | 12609550 | 98.94 | G300E | 0 | 0
962 | Story25 | C48 | 32 MPa RC Column (32.5 cm x 32.5 cm) | Column | 32MPa | Concrete Rectangular | 325 | 325 | 1056.3 | 3075 | 0.32 | 794.61 | G300E | 4518200 | 35.45 | G300E | 0 | 0
963 | Story25 | C5 | 32 MPa RC Column (32.5 cm x 32.5 cm) | Column | 32MPa | Concrete Rectangular | 325 | 325 | 1056.3 | 3075 | 0.32 | 794.61 | G300E | 7684425 | 60.29 | G300E | 0 | 0
964 | Story25 | C6 | 32 MPa RC Column (32.5 cm x 32.5 cm) | Column | 32MPa | Concrete Rectangular | 325 | 325 | 1056.3 | 3075 | 0.32 | 794.61 | G300E | 11682950 | 91.67 | G300E | 0 | 0
965 | Story25 | C7 | 32 MPa RC Column (32.5 cm x 32.5 cm) | Column | 32MPa | Concrete Rectangular | 325 | 325 | 1056.3 | 3075 | 0.32 | 794.61 | G300E | 12629025 | 99.09 | G300E | 0 | 0
966 | Story25 | C8 | 32 MPa RC Column (32.5 cm x 32.5 cm) | Column | 32MPa | Concrete Rectangular | 325 | 325 | 1056.3 | 3075 | 0.32 | 794.61 | G300E | 4543825 | 35.65 | G300E | 0 | 0
967 | Story25 | C9 | 32 MPa RC Column (32.5 cm x 32.5 cm) | Column | 32MPa | Concrete Rectangular | 325 | 325 | 1056.3 | 3075 | 0.32 | 794.61 | G300E | 10575950 | 82.98 | G300E | 0 | 0
968 | Story26 | C1 | 32 MPa RC Column (32.5 cm x 32.5 cm) | Column | 32MPa | Concrete Rectangular | 325 | 325 | 1056.3 | 3075 | 0.32 | 794.61 | G300E | 3892950 | 30.55 | G300E | 0 | 0
969 | Story26 | C10 | 32 MPa RC Column (32.5 cm x 32.5 cm) | Column | 32MPa | Concrete Rectangular | 325 | 325 | 1056.3 | 3075 | 0.32 | 794.61 | G300E | 7961175 | 62.47 | G300E | 0 | 0
970 | Story26 | C11 | 32 MPa RC Column (32.5 cm x 32.5 cm) | Column | 32MPa | Concrete Rectangular | 325 | 325 | 1056.3 | 3075 | 0.32 | 794.61 | G300E | 6828550 | 53.58 | G300E | 0 | 0
971 | Story26 | C12 | 32 MPa RC Column (32.5 cm x 32.5 cm) | Column | 32MPa | Concrete Rectangular | 325 | 325 | 1056.3 | 3075 | 0.32 | 794.61 | G300E | 3247200 | 25.48 | G300E | 0 | 0
972 | Story26 | C13 | 32 MPa RC Column (32.5 cm x 32.5 cm) | Column | 32MPa | Concrete Rectangular | 325 | 325 | 1056.3 | 3075 | 0.32 | 794.61 | G300E | 3247200 | 25.48 | G300E | 0 | 0
973 | Story26 | C14 | 32 MPa RC Column (32.5 cm x 32.5 cm) | Column | 32MPa | Concrete Rectangular | 325 | 325 | 1056.3 | 3075 | 0.32 | 794.61 | G300E | 6828550 | 53.58 | G300E | 0 | 0
974 | Story26 | C15 | 32 MPa RC Column (32.5 cm x 32.5 cm) | Column | 32MPa | Concrete Rectangular | 325 | 325 | 1056.3 | 3075 | 0.32 | 794.61 | G300E | 7961175 | 62.47 | G300E | 0 | 0
975 | Story26 | C16 | 32 MPa RC Column (32.5 cm x 32.5 cm) | Column | 32MPa | Concrete Rectangular | 325 | 325 | 1056.3 | 3075 | 0.32 | 794.61 | G300E | 7428175 | 58.28 | G300E | 0 | 0
976 | Story26 | C17 | 32 MPa RC Column (32.5 cm x 32.5 cm) | Column | 32MPa | Concrete Rectangular | 325 | 325 | 1056.3 | 3075 | 0.32 | 794.61 | G300E | 3247200 | 25.48 | G300E | 0 | 0
977 | Story26 | C18 | 32 MPa RC Column (32.5 cm x 32.5 cm) | Column | 32MPa | Concrete Rectangular | 325 | 325 | 1056.3 | 3075 | 0.32 | 794.61 | G300E | 3247200 | 25.48 | G300E | 0 | 0
978 | Story26 | C19 | 32 MPa RC Column (32.5 cm x 32.5 cm) | Column | 32MPa | Concrete Rectangular | 325 | 325 | 1056.3 | 3075 | 0.32 | 794.61 | G300E | 3247200 | 25.48 | G300E | 0 | 0
979 | Story26 | C2 | 32 MPa RC Column (32.5 cm x 32.5 cm) | Column | 32MPa | Concrete Rectangular | 325 | 325 | 1056.3 | 3075 | 0.32 | 794.61 | G300E | 10424250 | 81.79 | G300E | 0 | 0
980 | Story26 | C22 | 32 MPa RC Column (32.5 cm x 32.5 cm) | Column | 32MPa | Concrete Rectangular | 325 | 325 | 1056.3 | 3075 | 0.32 | 794.61 | G300E | 3247200 | 25.48 | G300E | 0 | 0
981 | Story26 | C23 | 32 MPa RC Column (32.5 cm x 32.5 cm) | Column | 32MPa | Concrete Rectangular | 325 | 325 | 1056.3 | 3075 | 0.32 | 794.61 | G300E | 3247200 | 25.48 | G300E | 0 | 0
982 | Story26 | C24 | 32 MPa RC Column (32.5 cm x 32.5 cm) | Column | 32MPa | Concrete Rectangular | 325 | 325 | 1056.3 | 3075 | 0.32 | 794.61 | G300E | 3247200 | 25.48 | G300E | 0 | 0
983 | Story26 | C25 | 32 MPa RC Column (32.5 cm x 32.5 cm) | Column | 32MPa | Concrete Rectangular | 325 | 325 | 1056.3 | 3075 | 0.32 | 794.61 | G300E | 3247200 | 25.48 | G300E | 0 | 0
984 | Story26 | C26 | 32 MPa RC Column (32.5 cm x 32.5 cm) | Column | 32MPa | Concrete Rectangular | 325 | 325 | 1056.3 | 3075 | 0.32 | 794.61 | G300E | 3247200 | 25.48 | G300E | 0 | 0
985 | Story26 | C27 | 32 MPa RC Column (32.5 cm x 32.5 cm) | Column | 32MPa | Concrete Rectangular | 325 | 325 | 1056.3 | 3075 | 0.32 | 794.61 | G300E | 3247200 | 25.48 | G300E | 0 | 0
986 | Story26 | C3 | 32 MPa RC Column (32.5 cm x 32.5 cm) | Column | 32MPa | Concrete Rectangular | 325 | 325 | 1056.3 | 3075 | 0.32 | 794.61 | G300E | 9796950 | 76.87 | G300E | 0 | 0
987 | Story26 | C30 | 32 MPa RC Column (32.5 cm x 32.5 cm) | Column | 32MPa | Concrete Rectangular | 325 | 325 | 1056.3 | 3075 | 0.32 | 794.61 | G300E | 3247200 | 25.48 | G300E | 0 | 0
988 | Story26 | C31 | 32 MPa RC Column (32.5 cm x 32.5 cm) | Column | 32MPa | Concrete Rectangular | 325 | 325 | 1056.3 | 3075 | 0.32 | 794.61 | G300E | 3247200 | 25.48 | G300E | 0 | 0
989 | Story26 | C32 | 32 MPa RC Column (32.5 cm x 32.5 cm) | Column | 32MPa | Concrete Rectangular | 325 | 325 | 1056.3 | 3075 | 0.32 | 794.61 | G300E | 3247200 | 25.48 | G300E | 0 | 0
990 | Story26 | C33 | 32 MPa RC Column (32.5 cm x 32.5 cm) | Column | 32MPa | Concrete Rectangular | 325 | 325 | 1056.3 | 3075 | 0.32 | 794.61 | G300E | 7428175 | 58.28 | G300E | 0 | 0
991 | Story26 | C34 | 32 MPa RC Column (32.5 cm x 32.5 cm) | Column | 32MPa | Concrete Rectangular | 325 | 325 | 1056.3 | 3075 | 0.32 | 794.61 | G300E | 7961175 | 62.47 | G300E | 0 | 0
992 | Story26 | C35 | 32 MPa RC Column (32.5 cm x 32.5 cm) | Column | 32MPa | Concrete Rectangular | 325 | 325 | 1056.3 | 3075 | 0.32 | 794.61 | G300E | 6827525 | 53.57 | G300E | 0 | 0
993 | Story26 | C36 | 32 MPa RC Column (32.5 cm x 32.5 cm) | Column | 32MPa | Concrete Rectangular | 325 | 325 | 1056.3 | 3075 | 0.32 | 794.61 | G300E | 3247200 | 25.48 | G300E | 0 | 0
994 | Story26 | C37 | 32 MPa RC Column (32.5 cm x 32.5 cm) | Column | 32MPa | Concrete Rectangular | 325 | 325 | 1056.3 | 3075 | 0.32 | 794.61 | G300E | 3247200 | 25.48 | G300E | 0 | 0
995 | Story26 | C38 | 32 MPa RC Column (32.5 cm x 32.5 cm) | Column | 32MPa | Concrete Rectangular | 325 | 325 | 1056.3 | 3075 | 0.32 | 794.61 | G300E | 6813175 | 53.46 | G300E | 0 | 0
996 | Story26 | C39 | 32 MPa RC Column (32.5 cm x 32.5 cm) | Column | 32MPa | Concrete Rectangular | 325 | 325 | 1056.3 | 3075 | 0.32 | 794.61 | G300E | 7954000 | 62.41 | G300E | 0 | 0
997 | Story26 | C4 | 32 MPa RC Column (32.5 cm x 32.5 cm) | Column | 32MPa | Concrete Rectangular | 325 | 325 | 1056.3 | 3075 | 0.32 | 794.61 | G300E | 5996250 | 47.05 | G300E | 0 | 0
998 | Story26 | C40 | 32 MPa RC Column (32.5 cm x 32.5 cm) | Column | 32MPa | Concrete Rectangular | 325 | 325 | 1056.3 | 3075 | 0.32 | 794.61 | G300E | 7697750 | 60.4 | G300E | 0 | 0
999 | Story26 | C41 | 32 MPa RC Column (32.5 cm x 32.5 cm) | Column | 32MPa | Concrete Rectangular | 325 | 325 | 1056.3 | 3075 | 0.32 | 794.61 | G300E | 3892950 | 30.55 | G300E | 0 | 0
1000 | Story26 | C42 | 32 MPa RC Column (32.5 cm x 32.5 cm) | Column | 32MPa | Concrete Rectangular | 325 | 325 | 1056.3 | 3075 | 0.32 | 794.61 | G300E | 10424250 | 81.79 | G300E | 0 | 0
1001 | Story26 | C43 | 32 MPa RC Column (32.5 cm x 32.5 cm) | Column | 32MPa | Concrete Rectangular | 325 | 325 | 1056.3 | 3075 | 0.32 | 794.61 | G300E | 9796950 | 76.87 | G300E | 0 | 0
1002 | Story26 | C44 | 32 MPa RC Column (32.5 cm x 32.5 cm) | Column | 32MPa | Concrete Rectangular | 325 | 325 | 1056.3 | 3075 | 0.32 | 794.61 | G300E | 5996250 | 47.05 | G300E | 0 | 0
1003 | Story26 | C45 | 32 MPa RC Column (32.5 cm x 32.5 cm) | Column | 32MPa | Concrete Rectangular | 325 | 325 | 1056.3 | 3075 | 0.32 | 794.61 | G300E | 5992150 | 47.02 | G300E | 0 | 0
1004 | Story26 | C46 | 32 MPa RC Column (32.5 cm x 32.5 cm) | Column | 32MPa | Concrete Rectangular | 325 | 325 | 1056.3 | 3075 | 0.32 | 794.61 | G300E | 9778500 | 76.73 | G300E | 0 | 0
1005 | Story26 | C47 | 32 MPa RC Column (32.5 cm x 32.5 cm) | Column | 32MPa | Concrete Rectangular | 325 | 325 | 1056.3 | 3075 | 0.32 | 794.61 | G300E | 10399650 | 81.6 | G300E | 0 | 0
1006 | Story26 | C48 | 32 MPa RC Column (32.5 cm x 32.5 cm) | Column | 32MPa | Concrete Rectangular | 325 | 325 | 1056.3 | 3075 | 0.32 | 794.61 | G300E | 3882700 | 30.47 | G300E | 0 | 0
1007 | Story26 | C5 | 32 MPa RC Column (32.5 cm x 32.5 cm) | Column | 32MPa | Concrete Rectangular | 325 | 325 | 1056.3 | 3075 | 0.32 | 794.61 | G300E | 5995225 | 47.04 | G300E | 0 | 0
1008 | Story26 | C6 | 32 MPa RC Column (32.5 cm x 32.5 cm) | Column | 32MPa | Concrete Rectangular | 325 | 325 | 1056.3 | 3075 | 0.32 | 794.61 | G300E | 9796950 | 76.87 | G300E | 0 | 0
1009 | Story26 | C7 | 32 MPa RC Column (32.5 cm x 32.5 cm) | Column | 32MPa | Concrete Rectangular | 325 | 325 | 1056.3 | 3075 | 0.32 | 794.61 | G300E | 10424250 | 81.79 | G300E | 0 | 0
1010 | Story26 | C8 | 32 MPa RC Column (32.5 cm x 32.5 cm) | Column | 32MPa | Concrete Rectangular | 325 | 325 | 1056.3 | 3075 | 0.32 | 794.61 | G300E | 3892950 | 30.55 | G300E | 0 | 0
1011 | Story26 | C9 | 32 MPa RC Column (32.5 cm x 32.5 cm) | Column | 32MPa | Concrete Rectangular | 325 | 325 | 1056.3 | 3075 | 0.32 | 794.61 | G300E | 7426125 | 58.27 | G300E | 0 | 0
1012 | Story27 | C1 | 32 MPa RC Column (30 cm x 30 cm) | Column | 32MPa | Concrete Rectangular | 300 | 300 | 900 | 3050 | 0.27 | 671.56 | G300E | 4783416.67 | 37.53 | G300E | 0 | 0
1013 | Story27 | C10 | 32 MPa RC Column (30 cm x 30 cm) | Column | 32MPa | Concrete Rectangular | 300 | 300 | 900 | 3050 | 0.27 | 671.56 | G300E | 6570716.67 | 51.56 | G300E | 0 | 0
1014 | Story27 | C11 | 32 MPa RC Column (30 cm x 30 cm) | Column | 32MPa | Concrete Rectangular | 300 | 300 | 900 | 3050 | 0.27 | 671.56 | G300E | 5782800 | 45.37 | G300E | 0 | 0
1015 | Story27 | C12 | 32 MPa RC Column (30 cm x 30 cm) | Column | 32MPa | Concrete Rectangular | 300 | 300 | 900 | 3050 | 0.27 | 671.56 | G300E | 2745000 | 21.54 | G300E | 0 | 0
1016 | Story27 | C13 | 32 MPa RC Column (30 cm x 30 cm) | Column | 32MPa | Concrete Rectangular | 300 | 300 | 900 | 3050 | 0.27 | 671.56 | G300E | 2745000 | 21.54 | G300E | 0 | 0
1017 | Story27 | C14 | 32 MPa RC Column (30 cm x 30 cm) | Column | 32MPa | Concrete Rectangular | 300 | 300 | 900 | 3050 | 0.27 | 671.56 | G300E | 5782800 | 45.37 | G300E | 0 | 0
1018 | Story27 | C15 | 32 MPa RC Column (30 cm x 30 cm) | Column | 32MPa | Concrete Rectangular | 300 | 300 | 900 | 3050 | 0.27 | 671.56 | G300E | 6571733.33 | 51.56 | G300E | 0 | 0
1019 | Story27 | C16 | 32 MPa RC Column (30 cm x 30 cm) | Column | 32MPa | Concrete Rectangular | 300 | 300 | 900 | 3050 | 0.27 | 671.56 | G300E | 5762466.67 | 45.21 | G300E | 0 | 0
1020 | Story27 | C17 | 32 MPa RC Column (30 cm x 30 cm) | Column | 32MPa | Concrete Rectangular | 300 | 300 | 900 | 3050 | 0.27 | 671.56 | G300E | 2745000 | 21.54 | G300E | 0 | 0
1021 | Story27 | C18 | 32 MPa RC Column (30 cm x 30 cm) | Column | 32MPa | Concrete Rectangular | 300 | 300 | 900 | 3050 | 0.27 | 671.56 | G300E | 2745000 | 21.54 | G300E | 0 | 0
1022 | Story27 | C19 | 32 MPa RC Column (30 cm x 30 cm) | Column | 32MPa | Concrete Rectangular | 300 | 300 | 900 | 3050 | 0.27 | 671.56 | G300E | 2745000 | 21.54 | G300E | 0 | 0
1023 | Story27 | C2 | 32 MPa RC Column (30 cm x 30 cm) | Column | 32MPa | Concrete Rectangular | 300 | 300 | 900 | 3050 | 0.27 | 671.56 | G300E | 9177450 | 72.01 | G300E | 0 | 0
1024 | Story27 | C22 | 32 MPa RC Column (30 cm x 30 cm) | Column | 32MPa | Concrete Rectangular | 300 | 300 | 900 | 3050 | 0.27 | 671.56 | G300E | 2745000 | 21.54 | G300E | 0 | 0
1025 | Story27 | C23 | 32 MPa RC Column (30 cm x 30 cm) | Column | 32MPa | Concrete Rectangular | 300 | 300 | 900 | 3050 | 0.27 | 671.56 | G300E | 2745000 | 21.54 | G300E | 0 | 0
1026 | Story27 | C24 | 32 MPa RC Column (30 cm x 30 cm) | Column | 32MPa | Concrete Rectangular | 300 | 300 | 900 | 3050 | 0.27 | 671.56 | G300E | 2745000 | 21.54 | G300E | 0 | 0
1027 | Story27 | C25 | 32 MPa RC Column (30 cm x 30 cm) | Column | 32MPa | Concrete Rectangular | 300 | 300 | 900 | 3050 | 0.27 | 671.56 | G300E | 2745000 | 21.54 | G300E | 0 | 0
1028 | Story27 | C26 | 32 MPa RC Column (30 cm x 30 cm) | Column | 32MPa | Concrete Rectangular | 300 | 300 | 900 | 3050 | 0.27 | 671.56 | G300E | 2745000 | 21.54 | G300E | 0 | 0
1029 | Story27 | C27 | 32 MPa RC Column (30 cm x 30 cm) | Column | 32MPa | Concrete Rectangular | 300 | 300 | 900 | 3050 | 0.27 | 671.56 | G300E | 2745000 | 21.54 | G300E | 0 | 0
1030 | Story27 | C3 | 32 MPa RC Column (30 cm x 30 cm) | Column | 32MPa | Concrete Rectangular | 300 | 300 | 900 | 3050 | 0.27 | 671.56 | G300E | 8683350 | 68.13 | G300E | 0 | 0
1031 | Story27 | C30 | 32 MPa RC Column (30 cm x 30 cm) | Column | 32MPa | Concrete Rectangular | 300 | 300 | 900 | 3050 | 0.27 | 671.56 | G300E | 2745000 | 21.54 | G300E | 0 | 0
1032 | Story27 | C31 | 32 MPa RC Column (30 cm x 30 cm) | Column | 32MPa | Concrete Rectangular | 300 | 300 | 900 | 3050 | 0.27 | 671.56 | G300E | 2745000 | 21.54 | G300E | 0 | 0
1033 | Story27 | C32 | 32 MPa RC Column (30 cm x 30 cm) | Column | 32MPa | Concrete Rectangular | 300 | 300 | 900 | 3050 | 0.27 | 671.56 | G300E | 2745000 | 21.54 | G300E | 0 | 0
1034 | Story27 | C33 | 32 MPa RC Column (30 cm x 30 cm) | Column | 32MPa | Concrete Rectangular | 300 | 300 | 900 | 3050 | 0.27 | 671.56 | G300E | 5762466.67 | 45.21 | G300E | 0 | 0
1035 | Story27 | C34 | 32 MPa RC Column (30 cm x 30 cm) | Column | 32MPa | Concrete Rectangular | 300 | 300 | 900 | 3050 | 0.27 | 671.56 | G300E | 6571733.33 | 51.56 | G300E | 0 | 0
1036 | Story27 | C35 | 32 MPa RC Column (30 cm x 30 cm) | Column | 32MPa | Concrete Rectangular | 300 | 300 | 900 | 3050 | 0.27 | 671.56 | G300E | 5782800 | 45.37 | G300E | 0 | 0
1037 | Story27 | C36 | 32 MPa RC Column (30 cm x 30 cm) | Column | 32MPa | Concrete Rectangular | 300 | 300 | 900 | 3050 | 0.27 | 671.56 | G300E | 2745000 | 21.54 | G300E | 0 | 0
1038 | Story27 | C37 | 32 MPa RC Column (30 cm x 30 cm) | Column | 32MPa | Concrete Rectangular | 300 | 300 | 900 | 3050 | 0.27 | 671.56 | G300E | 2745000 | 21.54 | G300E | 0 | 0
1039 | Story27 | C38 | 32 MPa RC Column (30 cm x 30 cm) | Column | 32MPa | Concrete Rectangular | 300 | 300 | 900 | 3050 | 0.27 | 671.56 | G300E | 5773650 | 45.3 | G300E | 0 | 0
1040 | Story27 | C39 | 32 MPa RC Column (30 cm x 30 cm) | Column | 32MPa | Concrete Rectangular | 300 | 300 | 900 | 3050 | 0.27 | 671.56 | G300E | 6563600 | 51.5 | G300E | 0 | 0
1041 | Story27 | C4 | 32 MPa RC Column (30 cm x 30 cm) | Column | 32MPa | Concrete Rectangular | 300 | 300 | 900 | 3050 | 0.27 | 671.56 | G300E | 5419850 | 42.53 | G300E | 0 | 0
1042 | Story27 | C40 | 32 MPa RC Column (30 cm x 30 cm) | Column | 32MPa | Concrete Rectangular | 300 | 300 | 900 | 3050 | 0.27 | 671.56 | G300E | 5974950 | 46.88 | G300E | 0 | 0
1043 | Story27 | C41 | 32 MPa RC Column (30 cm x 30 cm) | Column | 32MPa | Concrete Rectangular | 300 | 300 | 900 | 3050 | 0.27 | 671.56 | G300E | 4783416.67 | 37.53 | G300E | 0 | 0
1044 | Story27 | C42 | 32 MPa RC Column (30 cm x 30 cm) | Column | 32MPa | Concrete Rectangular | 300 | 300 | 900 | 3050 | 0.27 | 671.56 | G300E | 9177450 | 72.01 | G300E | 0 | 0
1045 | Story27 | C43 | 32 MPa RC Column (30 cm x 30 cm) | Column | 32MPa | Concrete Rectangular | 300 | 300 | 900 | 3050 | 0.27 | 671.56 | G300E | 8683350 | 68.13 | G300E | 0 | 0
1046 | Story27 | C44 | 32 MPa RC Column (30 cm x 30 cm) | Column | 32MPa | Concrete Rectangular | 300 | 300 | 900 | 3050 | 0.27 | 671.56 | G300E | 5419850 | 42.53 | G300E | 0 | 0
1047 | Story27 | C45 | 32 MPa RC Column (30 cm x 30 cm) | Column | 32MPa | Concrete Rectangular | 300 | 300 | 900 | 3050 | 0.27 | 671.56 | G300E | 5417816.67 | 42.51 | G300E | 0 | 0
1048 | Story27 | C46 | 32 MPa RC Column (30 cm x 30 cm) | Column | 32MPa | Concrete Rectangular | 300 | 300 | 900 | 3050 | 0.27 | 671.56 | G300E | 8669116.67 | 68.02 | G300E | 0 | 0
1049 | Story27 | C47 | 32 MPa RC Column (30 cm x 30 cm) | Column | 32MPa | Concrete Rectangular | 300 | 300 | 900 | 3050 | 0.27 | 671.56 | G300E | 9157116.67 | 71.85 | G300E | 0 | 0
1050 | Story27 | C48 | 32 MPa RC Column (30 cm x 30 cm) | Column | 32MPa | Concrete Rectangular | 300 | 300 | 900 | 3050 | 0.27 | 671.56 | G300E | 4774266.67 | 37.46 | G300E | 0 | 0
1051 | Story27 | C5 | 32 MPa RC Column (30 cm x 30 cm) | Column | 32MPa | Concrete Rectangular | 300 | 300 | 900 | 3050 | 0.27 | 671.56 | G300E | 5419850 | 42.53 | G300E | 0 | 0
1052 | Story27 | C6 | 32 MPa RC Column (30 cm x 30 cm) | Column | 32MPa | Concrete Rectangular | 300 | 300 | 900 | 3050 | 0.27 | 671.56 | G300E | 8683350 | 68.13 | G300E | 0 | 0
1053 | Story27 | C7 | 32 MPa RC Column (30 cm x 30 cm) | Column | 32MPa | Concrete Rectangular | 300 | 300 | 900 | 3050 | 0.27 | 671.56 | G300E | 9177450 | 72.01 | G300E | 0 | 0
1054 | Story27 | C8 | 32 MPa RC Column (30 cm x 30 cm) | Column | 32MPa | Concrete Rectangular | 300 | 300 | 900 | 3050 | 0.27 | 671.56 | G300E | 4783416.67 | 37.53 | G300E | 0 | 0
1055 | Story27 | C9 | 32 MPa RC Column (30 cm x 30 cm) | Column | 32MPa | Concrete Rectangular | 300 | 300 | 900 | 3050 | 0.27 | 671.56 | G300E | 5761450 | 45.21 | G300E | 0 | 0
1056 | Story28 | C1 | 32 MPa RC Column (30 cm x 30 cm) | Column | 32MPa | Concrete Rectangular | 300 | 300 | 900 | 3050 | 0.27 | 671.56 | G300E | 3740316.67 | 29.35 | G300E | 0 | 0
1057 | Story28 | C10 | 32 MPa RC Column (30 cm x 30 cm) | Column | 32MPa | Concrete Rectangular | 300 | 300 | 900 | 3050 | 0.27 | 671.56 | G300E | 2745000 | 21.54 | G300E | 0 | 0
1058 | Story28 | C11 | 32 MPa RC Column (30 cm x 30 cm) | Column | 32MPa | Concrete Rectangular | 300 | 300 | 900 | 3050 | 0.27 | 671.56 | G300E | 2745000 | 21.54 | G300E | 0 | 0
1059 | Story28 | C12 | 32 MPa RC Column (30 cm x 30 cm) | Column | 32MPa | Concrete Rectangular | 300 | 300 | 900 | 3050 | 0.27 | 671.56 | G300E | 2745000 | 21.54 | G300E | 0 | 0
1060 | Story28 | C13 | 32 MPa RC Column (30 cm x 30 cm) | Column | 32MPa | Concrete Rectangular | 300 | 300 | 900 | 3050 | 0.27 | 671.56 | G300E | 2745000 | 21.54 | G300E | 0 | 0
1061 | Story28 | C14 | 32 MPa RC Column (30 cm x 30 cm) | Column | 32MPa | Concrete Rectangular | 300 | 300 | 900 | 3050 | 0.27 | 671.56 | G300E | 2745000 | 21.54 | G300E | 0 | 0
1062 | Story28 | C15 | 32 MPa RC Column (30 cm x 30 cm) | Column | 32MPa | Concrete Rectangular | 300 | 300 | 900 | 3050 | 0.27 | 671.56 | G300E | 2745000 | 21.54 | G300E | 0 | 0
1063 | Story28 | C16 | 32 MPa RC Column (30 cm x 30 cm) | Column | 32MPa | Concrete Rectangular | 300 | 300 | 900 | 3050 | 0.27 | 671.56 | G300E | 4376750 | 34.34 | G300E | 0 | 0
1064 | Story28 | C17 | 32 MPa RC Column (30 cm x 30 cm) | Column | 32MPa | Concrete Rectangular | 300 | 300 | 900 | 3050 | 0.27 | 671.56 | G300E | 2745000 | 21.54 | G300E | 0 | 0
1065 | Story28 | C18 | 32 MPa RC Column (30 cm x 30 cm) | Column | 32MPa | Concrete Rectangular | 300 | 300 | 900 | 3050 | 0.27 | 671.56 | G300E | 2745000 | 21.54 | G300E | 0 | 0
1066 | Story28 | C19 | 32 MPa RC Column (30 cm x 30 cm) | Column | 32MPa | Concrete Rectangular | 300 | 300 | 900 | 3050 | 0.27 | 671.56 | G300E | 2745000 | 21.54 | G300E | 0 | 0
1067 | Story28 | C2 | 32 MPa RC Column (30 cm x 30 cm) | Column | 32MPa | Concrete Rectangular | 300 | 300 | 900 | 3050 | 0.27 | 671.56 | G300E | 7419633.33 | 58.22 | G300E | 0 | 0
1068 | Story28 | C22 | 32 MPa RC Column (30 cm x 30 cm) | Column | 32MPa | Concrete Rectangular | 300 | 300 | 900 | 3050 | 0.27 | 671.56 | G300E | 2745000 | 21.54 | G300E | 0 | 0
1069 | Story28 | C23 | 32 MPa RC Column (30 cm x 30 cm) | Column | 32MPa | Concrete Rectangular | 300 | 300 | 900 | 3050 | 0.27 | 671.56 | G300E | 2745000 | 21.54 | G300E | 0 | 0
1070 | Story28 | C24 | 32 MPa RC Column (30 cm x 30 cm) | Column | 32MPa | Concrete Rectangular | 300 | 300 | 900 | 3050 | 0.27 | 671.56 | G300E | 2745000 | 21.54 | G300E | 0 | 0
1071 | Story28 | C25 | 32 MPa RC Column (30 cm x 30 cm) | Column | 32MPa | Concrete Rectangular | 300 | 300 | 900 | 3050 | 0.27 | 671.56 | G300E | 2745000 | 21.54 | G300E | 0 | 0
1072 | Story28 | C26 | 32 MPa RC Column (30 cm x 30 cm) | Column | 32MPa | Concrete Rectangular | 300 | 300 | 900 | 3050 | 0.27 | 671.56 | G300E | 2745000 | 21.54 | G300E | 0 | 0
1073 | Story28 | C27 | 32 MPa RC Column (30 cm x 30 cm) | Column | 32MPa | Concrete Rectangular | 300 | 300 | 900 | 3050 | 0.27 | 671.56 | G300E | 2745000 | 21.54 | G300E | 0 | 0
1074 | Story28 | C3 | 32 MPa RC Column (30 cm x 30 cm) | Column | 32MPa | Concrete Rectangular | 300 | 300 | 900 | 3050 | 0.27 | 671.56 | G300E | 7028216.67 | 55.15 | G300E | 0 | 0
1075 | Story28 | C30 | 32 MPa RC Column (30 cm x 30 cm) | Column | 32MPa | Concrete Rectangular | 300 | 300 | 900 | 3050 | 0.27 | 671.56 | G300E | 2745000 | 21.54 | G300E | 0 | 0
1076 | Story28 | C31 | 32 MPa RC Column (30 cm x 30 cm) | Column | 32MPa | Concrete Rectangular | 300 | 300 | 900 | 3050 | 0.27 | 671.56 | G300E | 2745000 | 21.54 | G300E | 0 | 0
1077 | Story28 | C32 | 32 MPa RC Column (30 cm x 30 cm) | Column | 32MPa | Concrete Rectangular | 300 | 300 | 900 | 3050 | 0.27 | 671.56 | G300E | 2745000 | 21.54 | G300E | 0 | 0
1078 | Story28 | C33 | 32 MPa RC Column (30 cm x 30 cm) | Column | 32MPa | Concrete Rectangular | 300 | 300 | 900 | 3050 | 0.27 | 671.56 | G300E | 4376750 | 34.34 | G300E | 0 | 0
1079 | Story28 | C34 | 32 MPa RC Column (30 cm x 30 cm) | Column | 32MPa | Concrete Rectangular | 300 | 300 | 900 | 3050 | 0.27 | 671.56 | G300E | 2745000 | 21.54 | G300E | 0 | 0
1080 | Story28 | C35 | 32 MPa RC Column (30 cm x 30 cm) | Column | 32MPa | Concrete Rectangular | 300 | 300 | 900 | 3050 | 0.27 | 671.56 | G300E | 2745000 | 21.54 | G300E | 0 | 0
1081 | Story28 | C36 | 32 MPa RC Column (30 cm x 30 cm) | Column | 32MPa | Concrete Rectangular | 300 | 300 | 900 | 3050 | 0.27 | 671.56 | G300E | 2745000 | 21.54 | G300E | 0 | 0
1082 | Story28 | C37 | 32 MPa RC Column (30 cm x 30 cm) | Column | 32MPa | Concrete Rectangular | 300 | 300 | 900 | 3050 | 0.27 | 671.56 | G300E | 2745000 | 21.54 | G300E | 0 | 0
1083 | Story28 | C38 | 32 MPa RC Column (30 cm x 30 cm) | Column | 32MPa | Concrete Rectangular | 300 | 300 | 900 | 3050 | 0.27 | 671.56 | G300E | 2745000 | 21.54 | G300E | 0 | 0
1084 | Story28 | C39 | 32 MPa RC Column (30 cm x 30 cm) | Column | 32MPa | Concrete Rectangular | 300 | 300 | 900 | 3050 | 0.27 | 671.56 | G300E | 2745000 | 21.54 | G300E | 0 | 0
1085 | Story28 | C4 | 32 MPa RC Column (30 cm x 30 cm) | Column | 32MPa | Concrete Rectangular | 300 | 300 | 900 | 3050 | 0.27 | 671.56 | G300E | 3930433.33 | 30.84 | G300E | 0 | 0
1086 | Story28 | C40 | 32 MPa RC Column (30 cm x 30 cm) | Column | 32MPa | Concrete Rectangular | 300 | 300 | 900 | 3050 | 0.27 | 671.56 | G300E | 4493666.67 | 35.26 | G300E | 0 | 0
1087 | Story28 | C41 | 32 MPa RC Column (30 cm x 30 cm) | Column | 32MPa | Concrete Rectangular | 300 | 300 | 900 | 3050 | 0.27 | 671.56 | G300E | 3740316.67 | 29.35 | G300E | 0 | 0
1088 | Story28 | C42 | 32 MPa RC Column (30 cm x 30 cm) | Column | 32MPa | Concrete Rectangular | 300 | 300 | 900 | 3050 | 0.27 | 671.56 | G300E | 7418616.67 | 58.21 | G300E | 0 | 0
1089 | Story28 | C43 | 32 MPa RC Column (30 cm x 30 cm) | Column | 32MPa | Concrete Rectangular | 300 | 300 | 900 | 3050 | 0.27 | 671.56 | G300E | 7028216.67 | 55.15 | G300E | 0 | 0
1090 | Story28 | C44 | 32 MPa RC Column (30 cm x 30 cm) | Column | 32MPa | Concrete Rectangular | 300 | 300 | 900 | 3050 | 0.27 | 671.56 | G300E | 3929416.67 | 30.83 | G300E | 0 | 0
1091 | Story28 | C45 | 32 MPa RC Column (30 cm x 30 cm) | Column | 32MPa | Concrete Rectangular | 300 | 300 | 900 | 3050 | 0.27 | 671.56 | G300E | 3927383.33 | 30.82 | G300E | 0 | 0
1092 | Story28 | C46 | 32 MPa RC Column (30 cm x 30 cm) | Column | 32MPa | Concrete Rectangular | 300 | 300 | 900 | 3050 | 0.27 | 671.56 | G300E | 7009916.67 | 55 | G300E | 0 | 0
1093 | Story28 | C47 | 32 MPa RC Column (30 cm x 30 cm) | Column | 32MPa | Concrete Rectangular | 300 | 300 | 900 | 3050 | 0.27 | 671.56 | G300E | 7393200 | 58.01 | G300E | 0 | 0
1094 | Story28 | C48 | 32 MPa RC Column (30 cm x 30 cm) | Column | 32MPa | Concrete Rectangular | 300 | 300 | 900 | 3050 | 0.27 | 671.56 | G300E | 3735233.33 | 29.31 | G300E | 0 | 0
1095 | Story28 | C5 | 32 MPa RC Column (30 cm x 30 cm) | Column | 32MPa | Concrete Rectangular | 300 | 300 | 900 | 3050 | 0.27 | 671.56 | G300E | 3930433.33 | 30.84 | G300E | 0 | 0
1096 | Story28 | C6 | 32 MPa RC Column (30 cm x 30 cm) | Column | 32MPa | Concrete Rectangular | 300 | 300 | 900 | 3050 | 0.27 | 671.56 | G300E | 7028216.67 | 55.15 | G300E | 0 | 0
1097 | Story28 | C7 | 32 MPa RC Column (30 cm x 30 cm) | Column | 32MPa | Concrete Rectangular | 300 | 300 | 900 | 3050 | 0.27 | 671.56 | G300E | 7418616.67 | 58.21 | G300E | 0 | 0
1098 | Story28 | C8 | 32 MPa RC Column (30 cm x 30 cm) | Column | 32MPa | Concrete Rectangular | 300 | 300 | 900 | 3050 | 0.27 | 671.56 | G300E | 3740316.67 | 29.35 | G300E | 0 | 0
1099 | Story28 | C9 | 32 MPa RC Column (30 cm x 30 cm) | Column | 32MPa | Concrete Rectangular | 300 | 300 | 900 | 3050 | 0.27 | 671.56 | G300E | 4375733.33 | 34.33 | G300E | 0 | 0
1100 | Story29 | C1 | 32 MPa RC Column (27.5 cm x 27.5 cm) | Column | 32MPa | Concrete Rectangular | 275 | 275 | 756.3 | 3050 | 0.23 | 564.3 | G300E | 6835050 | 53.63 | G300E | 0 | 0
1101 | Story29 | C10 | 32 MPa RC Column (27.5 cm x 27.5 cm) | Column | 32MPa | Concrete Rectangular | 275 | 275 | 756.3 | 3050 | 0.23 | 564.3 | G300E | 2305800 | 18.09 | G300E | 0 | 0
1102 | Story29 | C11 | 32 MPa RC Column (27.5 cm x 27.5 cm) | Column | 32MPa | Concrete Rectangular | 275 | 275 | 756.3 | 3050 | 0.23 | 564.3 | G300E | 2456266.67 | 19.27 | G300E | 0 | 0
1103 | Story29 | C12 | 32 MPa RC Column (27.5 cm x 27.5 cm) | Column | 32MPa | Concrete Rectangular | 275 | 275 | 756.3 | 3050 | 0.23 | 564.3 | G300E | 4730550 | 37.12 | G300E | 89466.67 | 0.7
1104 | Story29 | C13 | 32 MPa RC Column (27.5 cm x 27.5 cm) | Column | 32MPa | Concrete Rectangular | 275 | 275 | 756.3 | 3050 | 0.23 | 564.3 | G300E | 4730550 | 37.12 | G300E | 89466.67 | 0.7
1105 | Story29 | C14 | 32 MPa RC Column (27.5 cm x 27.5 cm) | Column | 32MPa | Concrete Rectangular | 275 | 275 | 756.3 | 3050 | 0.23 | 564.3 | G300E | 2456266.67 | 19.27 | G300E | 0 | 0
1106 | Story29 | C15 | 32 MPa RC Column (27.5 cm x 27.5 cm) | Column | 32MPa | Concrete Rectangular | 275 | 275 | 756.3 | 3050 | 0.23 | 564.3 | G300E | 2305800 | 18.09 | G300E | 0 | 0
1107 | Story29 | C16 | 32 MPa RC Column (27.5 cm x 27.5 cm) | Column | 32MPa | Concrete Rectangular | 275 | 275 | 756.3 | 3050 | 0.23 | 564.3 | G300E | 6446683.33 | 50.58 | G300E | 0 | 0
1108 | Story29 | C17 | 32 MPa RC Column (27.5 cm x 27.5 cm) | Column | 32MPa | Concrete Rectangular | 275 | 275 | 756.3 | 3050 | 0.23 | 564.3 | G300E | 2305800 | 18.09 | G300E | 0 | 0
1109 | Story29 | C18 | 32 MPa RC Column (27.5 cm x 27.5 cm) | Column | 32MPa | Concrete Rectangular | 275 | 275 | 756.3 | 3050 | 0.23 | 564.3 | G300E | 2971716.67 | 23.32 | G300E | 0 | 0
1110 | Story29 | C19 | 32 MPa RC Column (27.5 cm x 27.5 cm) | Column | 32MPa | Concrete Rectangular | 275 | 275 | 756.3 | 3050 | 0.23 | 564.3 | G300E | 2777533.33 | 21.79 | G300E | 0 | 0
1111 | Story29 | C2 | 32 MPa RC Column (27.5 cm x 27.5 cm) | Column | 32MPa | Concrete Rectangular | 275 | 275 | 756.3 | 3050 | 0.23 | 564.3 | G300E | 10610950 | 83.26 | G300E | 0 | 0
1112 | Story29 | C22 | 32 MPa RC Column (27.5 cm x 27.5 cm) | Column | 32MPa | Concrete Rectangular | 275 | 275 | 756.3 | 3050 | 0.23 | 564.3 | G300E | 2777533.33 | 21.79 | G300E | 0 | 0
1113 | Story29 | C23 | 32 MPa RC Column (27.5 cm x 27.5 cm) | Column | 32MPa | Concrete Rectangular | 275 | 275 | 756.3 | 3050 | 0.23 | 564.3 | G300E | 2971716.67 | 23.32 | G300E | 0 | 0
1114 | Story29 | C24 | 32 MPa RC Column (27.5 cm x 27.5 cm) | Column | 32MPa | Concrete Rectangular | 275 | 275 | 756.3 | 3050 | 0.23 | 564.3 | G300E | 2305800 | 18.09 | G300E | 0 | 0
1115 | Story29 | C25 | 32 MPa RC Column (27.5 cm x 27.5 cm) | Column | 32MPa | Concrete Rectangular | 275 | 275 | 756.3 | 3050 | 0.23 | 564.3 | G300E | 2305800 | 18.09 | G300E | 0 | 0
1116 | Story29 | C26 | 32 MPa RC Column (27.5 cm x 27.5 cm) | Column | 32MPa | Concrete Rectangular | 275 | 275 | 756.3 | 3050 | 0.23 | 564.3 | G300E | 2972733.33 | 23.33 | G300E | 0 | 0
1117 | Story29 | C27 | 32 MPa RC Column (27.5 cm x 27.5 cm) | Column | 32MPa | Concrete Rectangular | 275 | 275 | 756.3 | 3050 | 0.23 | 564.3 | G300E | 2777533.33 | 21.79 | G300E | 0 | 0
1118 | Story29 | C3 | 32 MPa RC Column (27.5 cm x 27.5 cm) | Column | 32MPa | Concrete Rectangular | 275 | 275 | 756.3 | 3050 | 0.23 | 564.3 | G300E | 10231733.33 | 80.28 | G300E | 0 | 0
1119 | Story29 | C30 | 32 MPa RC Column (27.5 cm x 27.5 cm) | Column | 32MPa | Concrete Rectangular | 275 | 275 | 756.3 | 3050 | 0.23 | 564.3 | G300E | 2802950 | 21.99 | G300E | 0 | 0
1120 | Story29 | C31 | 32 MPa RC Column (27.5 cm x 27.5 cm) | Column | 32MPa | Concrete Rectangular | 275 | 275 | 756.3 | 3050 | 0.23 | 564.3 | G300E | 2987983.33 | 23.44 | G300E | 0 | 0
1121 | Story29 | C32 | 32 MPa RC Column (27.5 cm x 27.5 cm) | Column | 32MPa | Concrete Rectangular | 275 | 275 | 756.3 | 3050 | 0.23 | 564.3 | G300E | 2305800 | 18.09 | G300E | 0 | 0
1122 | Story29 | C33 | 32 MPa RC Column (27.5 cm x 27.5 cm) | Column | 32MPa | Concrete Rectangular | 275 | 275 | 756.3 | 3050 | 0.23 | 564.3 | G300E | 6446683.33 | 50.58 | G300E | 0 | 0
1123 | Story29 | C34 | 32 MPa RC Column (27.5 cm x 27.5 cm) | Column | 32MPa | Concrete Rectangular | 275 | 275 | 756.3 | 3050 | 0.23 | 564.3 | G300E | 2305800 | 18.09 | G300E | 0 | 0
1124 | Story29 | C35 | 32 MPa RC Column (27.5 cm x 27.5 cm) | Column | 32MPa | Concrete Rectangular | 275 | 275 | 756.3 | 3050 | 0.23 | 564.3 | G300E | 2456266.67 | 19.27 | G300E | 0 | 0
1125 | Story29 | C36 | 32 MPa RC Column (27.5 cm x 27.5 cm) | Column | 32MPa | Concrete Rectangular | 275 | 275 | 756.3 | 3050 | 0.23 | 564.3 | G300E | 4730550 | 37.12 | G300E | 89466.67 | 0.7
1126 | Story29 | C37 | 32 MPa RC Column (27.5 cm x 27.5 cm) | Column | 32MPa | Concrete Rectangular | 275 | 275 | 756.3 | 3050 | 0.23 | 564.3 | G300E | 4723433.33 | 37.06 | G300E | 89466.67 | 0.7
1127 | Story29 | C38 | 32 MPa RC Column (27.5 cm x 27.5 cm) | Column | 32MPa | Concrete Rectangular | 275 | 275 | 756.3 | 3050 | 0.23 | 564.3 | G300E | 2449150 | 19.22 | G300E | 0 | 0
1128 | Story29 | C39 | 32 MPa RC Column (27.5 cm x 27.5 cm) | Column | 32MPa | Concrete Rectangular | 275 | 275 | 756.3 | 3050 | 0.23 | 564.3 | G300E | 2305800 | 18.09 | G300E | 0 | 0
1129 | Story29 | C4 | 32 MPa RC Column (27.5 cm x 27.5 cm) | Column | 32MPa | Concrete Rectangular | 275 | 275 | 756.3 | 3050 | 0.23 | 564.3 | G300E | 5793983.33 | 45.46 | G300E | 0 | 0
1130 | Story29 | C40 | 32 MPa RC Column (27.5 cm x 27.5 cm) | Column | 32MPa | Concrete Rectangular | 275 | 275 | 756.3 | 3050 | 0.23 | 564.3 | G300E | 6674416.67 | 52.37 | G300E | 0 | 0
1131 | Story29 | C41 | 32 MPa RC Column (27.5 cm x 27.5 cm) | Column | 32MPa | Concrete Rectangular | 275 | 275 | 756.3 | 3050 | 0.23 | 564.3 | G300E | 6834033.33 | 53.62 | G300E | 0 | 0
1132 | Story29 | C42 | 32 MPa RC Column (27.5 cm x 27.5 cm) | Column | 32MPa | Concrete Rectangular | 275 | 275 | 756.3 | 3050 | 0.23 | 564.3 | G300E | 10609933.33 | 83.25 | G300E | 0 | 0
1133 | Story29 | C43 | 32 MPa RC Column (27.5 cm x 27.5 cm) | Column | 32MPa | Concrete Rectangular | 275 | 275 | 756.3 | 3050 | 0.23 | 564.3 | G300E | 10230716.67 | 80.27 | G300E | 0 | 0
1134 | Story29 | C44 | 32 MPa RC Column (27.5 cm x 27.5 cm) | Column | 32MPa | Concrete Rectangular | 275 | 275 | 756.3 | 3050 | 0.23 | 564.3 | G300E | 5792966.67 | 45.45 | G300E | 0 | 0
1135 | Story29 | C45 | 32 MPa RC Column (27.5 cm x 27.5 cm) | Column | 32MPa | Concrete Rectangular | 275 | 275 | 756.3 | 3050 | 0.23 | 564.3 | G300E | 5788900 | 45.42 | G300E | 0 | 0
1136 | Story29 | C46 | 32 MPa RC Column (27.5 cm x 27.5 cm) | Column | 32MPa | Concrete Rectangular | 275 | 275 | 756.3 | 3050 | 0.23 | 564.3 | G300E | 10216483.33 | 80.16 | G300E | 0 | 0
1137 | Story29 | C47 | 32 MPa RC Column (27.5 cm x 27.5 cm) | Column | 32MPa | Concrete Rectangular | 275 | 275 | 756.3 | 3050 | 0.23 | 564.3 | G300E | 10585533.33 | 83.06 | G300E | 0 | 0
1138 | Story29 | C48 | 32 MPa RC Column (27.5 cm x 27.5 cm) | Column | 32MPa | Concrete Rectangular | 275 | 275 | 756.3 | 3050 | 0.23 | 564.3 | G300E | 6833016.67 | 53.61 | G300E | 0 | 0
1139 | Story29 | C5 | 32 MPa RC Column (27.5 cm x 27.5 cm) | Column | 32MPa | Concrete Rectangular | 275 | 275 | 756.3 | 3050 | 0.23 | 564.3 | G300E | 5792966.67 | 45.45 | G300E | 0 | 0
1140 | Story29 | C6 | 32 MPa RC Column (27.5 cm x 27.5 cm) | Column | 32MPa | Concrete Rectangular | 275 | 275 | 756.3 | 3050 | 0.23 | 564.3 | G300E | 10230716.67 | 80.27 | G300E | 0 | 0
1141 | Story29 | C7 | 32 MPa RC Column (27.5 cm x 27.5 cm) | Column | 32MPa | Concrete Rectangular | 275 | 275 | 756.3 | 3050 | 0.23 | 564.3 | G300E | 10609933.33 | 83.25 | G300E | 0 | 0
1142 | Story29 | C8 | 32 MPa RC Column (27.5 cm x 27.5 cm) | Column | 32MPa | Concrete Rectangular | 275 | 275 | 756.3 | 3050 | 0.23 | 564.3 | G300E | 6834033.33 | 53.62 | G300E | 0 | 0
1143 | Story29 | C9 | 32 MPa RC Column (27.5 cm x 27.5 cm) | Column | 32MPa | Concrete Rectangular | 275 | 275 | 756.3 | 3050 | 0.23 | 564.3 | G300E | 6446683.33 | 50.58 | G300E | 0 | 0
1144 | Story3 | C1 | 32 MPa RC Column (65 cm x 65 cm) | Column | 32MPa | Concrete Rectangular | 650 | 650 | 4225 | 3125 | 1.32 | 3230.12 | G300E | 19717708.33 | 154.71 | G300E | 0 | 0
1145 | Story3 | C10 | 32 MPa RC Column (65 cm x 65 cm) | Column | 32MPa | Concrete Rectangular | 650 | 650 | 4225 | 3125 | 1.32 | 3230.12 | G300E | 88463541.67 | 694.12 | G300E | 0 | 0
1146 | Story3 | C11 | 32 MPa RC Column (65 cm x 65 cm) | Column | 32MPa | Concrete Rectangular | 650 | 650 | 4225 | 3125 | 1.32 | 3230.12 | G300E | 85791666.67 | 673.15 | G300E | 0 | 0
1147 | Story3 | C12 | 32 MPa RC Column (65 cm x 65 cm) | Column | 32MPa | Concrete Rectangular | 650 | 650 | 4225 | 3125 | 1.32 | 3230.12 | G300E | 48323958.33 | 379.17 | G300E | 0 | 0
1148 | Story3 | C13 | 32 MPa RC Column (65 cm x 65 cm) | Column | 32MPa | Concrete Rectangular | 650 | 650 | 4225 | 3125 | 1.32 | 3230.12 | G300E | 48318750 | 379.13 | G300E | 0 | 0
1149 | Story3 | C14 | 32 MPa RC Column (65 cm x 65 cm) | Column | 32MPa | Concrete Rectangular | 650 | 650 | 4225 | 3125 | 1.32 | 3230.12 | G300E | 85790625 | 673.15 | G300E | 0 | 0
1150 | Story3 | C15 | 32 MPa RC Column (65 cm x 65 cm) | Column | 32MPa | Concrete Rectangular | 650 | 650 | 4225 | 3125 | 1.32 | 3230.12 | G300E | 88463541.67 | 694.12 | G300E | 0 | 0
1151 | Story3 | C16 | 32 MPa RC Column (65 cm x 65 cm) | Column | 32MPa | Concrete Rectangular | 650 | 650 | 4225 | 3125 | 1.32 | 3230.12 | G300E | 36502083.33 | 286.41 | G300E | 0 | 0
1152 | Story3 | C17 | 32 MPa RC Column (65 cm x 65 cm) | Column | 32MPa | Concrete Rectangular | 650 | 650 | 4225 | 3125 | 1.32 | 3230.12 | G300E | 38289583.33 | 300.43 | G300E | 0 | 0
1153 | Story3 | C18 | 32 MPa RC Column (65 cm x 65 cm) | Column | 32MPa | Concrete Rectangular | 650 | 650 | 4225 | 3125 | 1.32 | 3230.12 | G300E | 51608333.33 | 404.94 | G300E | 0 | 0
1154 | Story3 | C19 | 32 MPa RC Column (65 cm x 65 cm) | Column | 32MPa | Concrete Rectangular | 650 | 650 | 4225 | 3125 | 1.32 | 3230.12 | G300E | 38504166.67 | 302.12 | G300E | 0 | 0
1155 | Story3 | C2 | 32 MPa RC Column (65 cm x 65 cm) | Column | 32MPa | Concrete Rectangular | 650 | 650 | 4225 | 3125 | 1.32 | 3230.12 | G300E | 29682291.67 | 232.9 | G300E | 0 | 0
1156 | Story3 | C22 | 32 MPa RC Column (65 cm x 65 cm) | Column | 32MPa | Concrete Rectangular | 650 | 650 | 4225 | 3125 | 1.32 | 3230.12 | G300E | 38471875 | 301.86 | G300E | 0 | 0
1157 | Story3 | C23 | 32 MPa RC Column (65 cm x 65 cm) | Column | 32MPa | Concrete Rectangular | 650 | 650 | 4225 | 3125 | 1.32 | 3230.12 | G300E | 51590625 | 404.8 | G300E | 0 | 0
1158 | Story3 | C24 | 32 MPa RC Column (65 cm x 65 cm) | Column | 32MPa | Concrete Rectangular | 650 | 650 | 4225 | 3125 | 1.32 | 3230.12 | G300E | 38282291.67 | 300.38 | G300E | 0 | 0
1159 | Story3 | C25 | 32 MPa RC Column (65 cm x 65 cm) | Column | 32MPa | Concrete Rectangular | 650 | 650 | 4225 | 3125 | 1.32 | 3230.12 | G300E | 38289583.33 | 300.43 | G300E | 0 | 0
1160 | Story3 | C26 | 32 MPa RC Column (65 cm x 65 cm) | Column | 32MPa | Concrete Rectangular | 650 | 650 | 4225 | 3125 | 1.32 | 3230.12 | G300E | 51608333.33 | 404.94 | G300E | 0 | 0
1161 | Story3 | C27 | 32 MPa RC Column (65 cm x 65 cm) | Column | 32MPa | Concrete Rectangular | 650 | 650 | 4225 | 3125 | 1.32 | 3230.12 | G300E | 38503125 | 302.11 | G300E | 0 | 0
1162 | Story3 | C3 | 32 MPa RC Column (65 cm x 65 cm) | Column | 32MPa | Concrete Rectangular | 650 | 650 | 4225 | 3125 | 1.32 | 3230.12 | G300E | 31115625 | 244.14 | G300E | 0 | 0
1163 | Story3 | C30 | 32 MPa RC Column (65 cm x 65 cm) | Column | 32MPa | Concrete Rectangular | 650 | 650 | 4225 | 3125 | 1.32 | 3230.12 | G300E | 38561458.33 | 302.57 | G300E | 0 | 0
1164 | Story3 | C31 | 32 MPa RC Column (65 cm x 65 cm) | Column | 32MPa | Concrete Rectangular | 650 | 650 | 4225 | 3125 | 1.32 | 3230.12 | G300E | 51582291.67 | 404.73 | G300E | 0 | 0
1165 | Story3 | C32 | 32 MPa RC Column (65 cm x 65 cm) | Column | 32MPa | Concrete Rectangular | 650 | 650 | 4225 | 3125 | 1.32 | 3230.12 | G300E | 38267708.33 | 300.26 | G300E | 0 | 0
1166 | Story3 | C33 | 32 MPa RC Column (65 cm x 65 cm) | Column | 32MPa | Concrete Rectangular | 650 | 650 | 4225 | 3125 | 1.32 | 3230.12 | G300E | 36508333.33 | 286.46 | G300E | 0 | 0
1167 | Story3 | C34 | 32 MPa RC Column (65 cm x 65 cm) | Column | 32MPa | Concrete Rectangular | 650 | 650 | 4225 | 3125 | 1.32 | 3230.12 | G300E | 88464583.33 | 694.13 | G300E | 0 | 0
1168 | Story3 | C35 | 32 MPa RC Column (65 cm x 65 cm) | Column | 32MPa | Concrete Rectangular | 650 | 650 | 4225 | 3125 | 1.32 | 3230.12 | G300E | 85792708.33 | 673.16 | G300E | 0 | 0
1169 | Story3 | C36 | 32 MPa RC Column (65 cm x 65 cm) | Column | 32MPa | Concrete Rectangular | 650 | 650 | 4225 | 3125 | 1.32 | 3230.12 | G300E | 48321875 | 379.15 | G300E | 0 | 0
1170 | Story3 | C37 | 32 MPa RC Column (65 cm x 65 cm) | Column | 32MPa | Concrete Rectangular | 650 | 650 | 4225 | 3125 | 1.32 | 3230.12 | G300E | 48308333.33 | 379.05 | G300E | 0 | 0
1171 | Story3 | C38 | 32 MPa RC Column (65 cm x 65 cm) | Column | 32MPa | Concrete Rectangular | 650 | 650 | 4225 | 3125 | 1.32 | 3230.12 | G300E | 85636458.33 | 671.94 | G300E | 0 | 0
1172 | Story3 | C39 | 32 MPa RC Column (65 cm x 65 cm) | Column | 32MPa | Concrete Rectangular | 650 | 650 | 4225 | 3125 | 1.32 | 3230.12 | G300E | 88358333.33 | 693.29 | G300E | 0 | 0
1173 | Story3 | C4 | 32 MPa RC Column (65 cm x 65 cm) | Column | 32MPa | Concrete Rectangular | 650 | 650 | 4225 | 3125 | 1.32 | 3230.12 | G300E | 32346875 | 253.81 | G300E | 0 | 0
1174 | Story3 | C40 | 32 MPa RC Column (65 cm x 65 cm) | Column | 32MPa | Concrete Rectangular | 650 | 650 | 4225 | 3125 | 1.32 | 3230.12 | G300E | 36713541.67 | 288.07 | G300E | 0 | 0
1175 | Story3 | C41 | 32 MPa RC Column (65 cm x 65 cm) | Column | 32MPa | Concrete Rectangular | 650 | 650 | 4225 | 3125 | 1.32 | 3230.12 | G300E | 19719791.67 | 154.73 | G300E | 0 | 0
1176 | Story3 | C42 | 32 MPa RC Column (65 cm x 65 cm) | Column | 32MPa | Concrete Rectangular | 650 | 650 | 4225 | 3125 | 1.32 | 3230.12 | G300E | 29682291.67 | 232.9 | G300E | 0 | 0
1177 | Story3 | C43 | 32 MPa RC Column (65 cm x 65 cm) | Column | 32MPa | Concrete Rectangular | 650 | 650 | 4225 | 3125 | 1.32 | 3230.12 | G300E | 31116666.67 | 244.15 | G300E | 0 | 0
1178 | Story3 | C44 | 32 MPa RC Column (65 cm x 65 cm) | Column | 32MPa | Concrete Rectangular | 650 | 650 | 4225 | 3125 | 1.32 | 3230.12 | G300E | 32346875 | 253.81 | G300E | 0 | 0
1179 | Story3 | C45 | 32 MPa RC Column (65 cm x 65 cm) | Column | 32MPa | Concrete Rectangular | 650 | 650 | 4225 | 3125 | 1.32 | 3230.12 | G300E | 32345833.33 | 253.8 | G300E | 0 | 0
1180 | Story3 | C46 | 32 MPa RC Column (65 cm x 65 cm) | Column | 32MPa | Concrete Rectangular | 650 | 650 | 4225 | 3125 | 1.32 | 3230.12 | G300E | 31110416.67 | 244.1 | G300E | 0 | 0
1181 | Story3 | C47 | 32 MPa RC Column (65 cm x 65 cm) | Column | 32MPa | Concrete Rectangular | 650 | 650 | 4225 | 3125 | 1.32 | 3230.12 | G300E | 29690625 | 232.96 | G300E | 0 | 0
1182 | Story3 | C48 | 32 MPa RC Column (65 cm x 65 cm) | Column | 32MPa | Concrete Rectangular | 650 | 650 | 4225 | 3125 | 1.32 | 3230.12 | G300E | 19719791.67 | 154.73 | G300E | 0 | 0
1183 | Story3 | C5 | 32 MPa RC Column (65 cm x 65 cm) | Column | 32MPa | Concrete Rectangular | 650 | 650 | 4225 | 3125 | 1.32 | 3230.12 | G300E | 32346875 | 253.81 | G300E | 0 | 0
1184 | Story3 | C6 | 32 MPa RC Column (65 cm x 65 cm) | Column | 32MPa | Concrete Rectangular | 650 | 650 | 4225 | 3125 | 1.32 | 3230.12 | G300E | 31115625 | 244.14 | G300E | 0 | 0
1185 | Story3 | C7 | 32 MPa RC Column (65 cm x 65 cm) | Column | 32MPa | Concrete Rectangular | 650 | 650 | 4225 | 3125 | 1.32 | 3230.12 | G300E | 29680208.33 | 232.88 | G300E | 0 | 0
1186 | Story3 | C8 | 32 MPa RC Column (65 cm x 65 cm) | Column | 32MPa | Concrete Rectangular | 650 | 650 | 4225 | 3125 | 1.32 | 3230.12 | G300E | 19714583.33 | 154.69 | G300E | 0 | 0
1187 | Story3 | C9 | 32 MPa RC Column (65 cm x 65 cm) | Column | 32MPa | Concrete Rectangular | 650 | 650 | 4225 | 3125 | 1.32 | 3230.12 | G300E | 36505208.33 | 286.43 | G300E | 0 | 0
1188 | Story30 | C1 | 32 MPa RC Column (27.5 cm x 27.5 cm) | Column | 32MPa | Concrete Rectangular | 275 | 275 | 756.3 | 3050 | 0.23 | 564.3 | G300E | 3501400 | 27.47 | G300E | 0 | 0
1189 | Story30 | C10 | 32 MPa RC Column (27.5 cm x 27.5 cm) | Column | 32MPa | Concrete Rectangular | 275 | 275 | 756.3 | 3050 | 0.23 | 564.3 | G300E | 2305800 | 18.09 | G300E | 0 | 0
1190 | Story30 | C11 | 32 MPa RC Column (27.5 cm x 27.5 cm) | Column | 32MPa | Concrete Rectangular | 275 | 275 | 756.3 | 3050 | 0.23 | 564.3 | G300E | 2305800 | 18.09 | G300E | 0 | 0
1191 | Story30 | C12 | 32 MPa RC Column (27.5 cm x 27.5 cm) | Column | 32MPa | Concrete Rectangular | 275 | 275 | 756.3 | 3050 | 0.23 | 564.3 | G300E | 10877316.67 | 85.35 | G300E | 536800 | 4.21
1192 | Story30 | C13 | 32 MPa RC Column (27.5 cm x 27.5 cm) | Column | 32MPa | Concrete Rectangular | 275 | 275 | 756.3 | 3050 | 0.23 | 564.3 | G300E | 10876300 | 85.34 | G300E | 536800 | 4.21
1193 | Story30 | C14 | 32 MPa RC Column (27.5 cm x 27.5 cm) | Column | 32MPa | Concrete Rectangular | 275 | 275 | 756.3 | 3050 | 0.23 | 564.3 | G300E | 2305800 | 18.09 | G300E | 0 | 0
1194 | Story30 | C15 | 32 MPa RC Column (27.5 cm x 27.5 cm) | Column | 32MPa | Concrete Rectangular | 275 | 275 | 756.3 | 3050 | 0.23 | 564.3 | G300E | 2305800 | 18.09 | G300E | 0 | 0
1195 | Story30 | C16 | 32 MPa RC Column (27.5 cm x 27.5 cm) | Column | 32MPa | Concrete Rectangular | 275 | 275 | 756.3 | 3050 | 0.23 | 564.3 | G300E | 4378783.33 | 34.36 | G300E | 0 | 0
1196 | Story30 | C17 | 32 MPa RC Column (27.5 cm x 27.5 cm) | Column | 32MPa | Concrete Rectangular | 275 | 275 | 756.3 | 3050 | 0.23 | 564.3 | G300E | 2305800 | 18.09 | G300E | 0 | 0
1197 | Story30 | C18 | 32 MPa RC Column (27.5 cm x 27.5 cm) | Column | 32MPa | Concrete Rectangular | 275 | 275 | 756.3 | 3050 | 0.23 | 564.3 | G300E | 8341750 | 65.45 | G300E | 536800 | 4.21
1198 | Story30 | C19 | 32 MPa RC Column (27.5 cm x 27.5 cm) | Column | 32MPa | Concrete Rectangular | 275 | 275 | 756.3 | 3050 | 0.23 | 564.3 | G300E | 6448716.67 | 50.6 | G300E | 536800 | 4.21
1199 | Story30 | C2 | 32 MPa RC Column (27.5 cm x 27.5 cm) | Column | 32MPa | Concrete Rectangular | 275 | 275 | 756.3 | 3050 | 0.23 | 564.3 | G300E | 4742750 | 37.21 | G300E | 0 | 0
1200 | Story30 | C22 | 32 MPa RC Column (27.5 cm x 27.5 cm) | Column | 32MPa | Concrete Rectangular | 275 | 275 | 756.3 | 3050 | 0.23 | 564.3 | G300E | 6436516.67 | 50.5 | G300E | 536800 | 4.21
1201 | Story30 | C23 | 32 MPa RC Column (27.5 cm x 27.5 cm) | Column | 32MPa | Concrete Rectangular | 275 | 275 | 756.3 | 3050 | 0.23 | 564.3 | G300E | 8332600 | 65.38 | G300E | 536800 | 4.21
1202 | Story30 | C24 | 32 MPa RC Column (27.5 cm x 27.5 cm) | Column | 32MPa | Concrete Rectangular | 275 | 275 | 756.3 | 3050 | 0.23 | 564.3 | G300E | 2305800 | 18.09 | G300E | 0 | 0
1203 | Story30 | C25 | 32 MPa RC Column (27.5 cm x 27.5 cm) | Column | 32MPa | Concrete Rectangular | 275 | 275 | 756.3 | 3050 | 0.23 | 564.3 | G300E | 2305800 | 18.09 | G300E | 0 | 0
1204 | Story30 | C26 | 32 MPa RC Column (27.5 cm x 27.5 cm) | Column | 32MPa | Concrete Rectangular | 275 | 275 | 756.3 | 3050 | 0.23 | 564.3 | G300E | 8340733.33 | 65.44 | G300E | 536800 | 4.21
1205 | Story30 | C27 | 32 MPa RC Column (27.5 cm x 27.5 cm) | Column | 32MPa | Concrete Rectangular | 275 | 275 | 756.3 | 3050 | 0.23 | 564.3 | G300E | 6448716.67 | 50.6 | G300E | 536800 | 4.21
1206 | Story30 | C3 | 32 MPa RC Column (27.5 cm x 27.5 cm) | Column | 32MPa | Concrete Rectangular | 275 | 275 | 756.3 | 3050 | 0.23 | 564.3 | G300E | 4621766.67 | 36.26 | G300E | 0 | 0
1207 | Story30 | C30 | 32 MPa RC Column (27.5 cm x 27.5 cm) | Column | 32MPa | Concrete Rectangular | 275 | 275 | 756.3 | 3050 | 0.23 | 564.3 | G300E | 6495483.33 | 50.97 | G300E | 536800 | 4.21
1208 | Story30 | C31 | 32 MPa RC Column (27.5 cm x 27.5 cm) | Column | 32MPa | Concrete Rectangular | 275 | 275 | 756.3 | 3050 | 0.23 | 564.3 | G300E | 8344800 | 65.48 | G300E | 536800 | 4.21
1209 | Story30 | C32 | 32 MPa RC Column (27.5 cm x 27.5 cm) | Column | 32MPa | Concrete Rectangular | 275 | 275 | 756.3 | 3050 | 0.23 | 564.3 | G300E | 2305800 | 18.09 | G300E | 0 | 0
1210 | Story30 | C33 | 32 MPa RC Column (27.5 cm x 27.5 cm) | Column | 32MPa | Concrete Rectangular | 275 | 275 | 756.3 | 3050 | 0.23 | 564.3 | G300E | 4378783.33 | 34.36 | G300E | 0 | 0
1211 | Story30 | C34 | 32 MPa RC Column (27.5 cm x 27.5 cm) | Column | 32MPa | Concrete Rectangular | 275 | 275 | 756.3 | 3050 | 0.23 | 564.3 | G300E | 2305800 | 18.09 | G300E | 0 | 0
1212 | Story30 | C35 | 32 MPa RC Column (27.5 cm x 27.5 cm) | Column | 32MPa | Concrete Rectangular | 275 | 275 | 756.3 | 3050 | 0.23 | 564.3 | G300E | 2305800 | 18.09 | G300E | 0 | 0
1213 | Story30 | C36 | 32 MPa RC Column (27.5 cm x 27.5 cm) | Column | 32MPa | Concrete Rectangular | 275 | 275 | 756.3 | 3050 | 0.23 | 564.3 | G300E | 10876300 | 85.34 | G300E | 536800 | 4.21
1214 | Story30 | C37 | 32 MPa RC Column (27.5 cm x 27.5 cm) | Column | 32MPa | Concrete Rectangular | 275 | 275 | 756.3 | 3050 | 0.23 | 564.3 | G300E | 10865116.67 | 85.25 | G300E | 536800 | 4.21
1215 | Story30 | C38 | 32 MPa RC Column (27.5 cm x 27.5 cm) | Column | 32MPa | Concrete Rectangular | 275 | 275 | 756.3 | 3050 | 0.23 | 564.3 | G300E | 2305800 | 18.09 | G300E | 0 | 0
1216 | Story30 | C39 | 32 MPa RC Column (27.5 cm x 27.5 cm) | Column | 32MPa | Concrete Rectangular | 275 | 275 | 756.3 | 3050 | 0.23 | 564.3 | G300E | 2305800 | 18.09 | G300E | 0 | 0
1217 | Story30 | C4 | 32 MPa RC Column (27.5 cm x 27.5 cm) | Column | 32MPa | Concrete Rectangular | 275 | 275 | 756.3 | 3050 | 0.23 | 564.3 | G300E | 2656550 | 20.84 | G300E | 0 | 0
1218 | Story30 | C40 | 32 MPa RC Column (27.5 cm x 27.5 cm) | Column | 32MPa | Concrete Rectangular | 275 | 275 | 756.3 | 3050 | 0.23 | 564.3 | G300E | 4564833.33 | 35.82 | G300E | 0 | 0
1219 | Story30 | C41 | 32 MPa RC Column (27.5 cm x 27.5 cm) | Column | 32MPa | Concrete Rectangular | 275 | 275 | 756.3 | 3050 | 0.23 | 564.3 | G300E | 3501400 | 27.47 | G300E | 0 | 0
1220 | Story30 | C42 | 32 MPa RC Column (27.5 cm x 27.5 cm) | Column | 32MPa | Concrete Rectangular | 275 | 275 | 756.3 | 3050 | 0.23 | 564.3 | G300E | 4741733.33 | 37.21 | G300E | 0 | 0
1221 | Story30 | C43 | 32 MPa RC Column (27.5 cm x 27.5 cm) | Column | 32MPa | Concrete Rectangular | 275 | 275 | 756.3 | 3050 | 0.23 | 564.3 | G300E | 4621766.67 | 36.26 | G300E | 0 | 0
1222 | Story30 | C44 | 32 MPa RC Column (27.5 cm x 27.5 cm) | Column | 32MPa | Concrete Rectangular | 275 | 275 | 756.3 | 3050 | 0.23 | 564.3 | G300E | 2656550 | 20.84 | G300E | 0 | 0
1223 | Story30 | C45 | 32 MPa RC Column (27.5 cm x 27.5 cm) | Column | 32MPa | Concrete Rectangular | 275 | 275 | 756.3 | 3050 | 0.23 | 564.3 | G300E | 2654516.67 | 20.83 | G300E | 0 | 0
1224 | Story30 | C46 | 32 MPa RC Column (27.5 cm x 27.5 cm) | Column | 32MPa | Concrete Rectangular | 275 | 275 | 756.3 | 3050 | 0.23 | 564.3 | G300E | 4616683.33 | 36.22 | G300E | 0 | 0
1225 | Story30 | C47 | 32 MPa RC Column (27.5 cm x 27.5 cm) | Column | 32MPa | Concrete Rectangular | 275 | 275 | 756.3 | 3050 | 0.23 | 564.3 | G300E | 4732583.33 | 37.13 | G300E | 0 | 0
1226 | Story30 | C48 | 32 MPa RC Column (27.5 cm x 27.5 cm) | Column | 32MPa | Concrete Rectangular | 275 | 275 | 756.3 | 3050 | 0.23 | 564.3 | G300E | 3501400 | 27.47 | G300E | 0 | 0
1227 | Story30 | C5 | 32 MPa RC Column (27.5 cm x 27.5 cm) | Column | 32MPa | Concrete Rectangular | 275 | 275 | 756.3 | 3050 | 0.23 | 564.3 | G300E | 2656550 | 20.84 | G300E | 0 | 0
1228 | Story30 | C6 | 32 MPa RC Column (27.5 cm x 27.5 cm) | Column | 32MPa | Concrete Rectangular | 275 | 275 | 756.3 | 3050 | 0.23 | 564.3 | G300E | 4621766.67 | 36.26 | G300E | 0 | 0
1229 | Story30 | C7 | 32 MPa RC Column (27.5 cm x 27.5 cm) | Column | 32MPa | Concrete Rectangular | 275 | 275 | 756.3 | 3050 | 0.23 | 564.3 | G300E | 4741733.33 | 37.21 | G300E | 0 | 0
1230 | Story30 | C8 | 32 MPa RC Column (27.5 cm x 27.5 cm) | Column | 32MPa | Concrete Rectangular | 275 | 275 | 756.3 | 3050 | 0.23 | 564.3 | G300E | 3501400 | 27.47 | G300E | 0 | 0
1231 | Story30 | C9 | 32 MPa RC Column (27.5 cm x 27.5 cm) | Column | 32MPa | Concrete Rectangular | 275 | 275 | 756.3 | 3050 | 0.23 | 564.3 | G300E | 4378783.33 | 34.36 | G300E | 0 | 0
1232 | Story31 | C1 | 32 MPa RC Column (25 cm x 25 cm) | Column | 32MPa | Concrete Rectangular | 250 | 250 | 625 | 3125 | 0.2 | 477.83 | G300E | 1953125 | 15.32 | G300E | 0 | 0
1233 | Story31 | C10 | 32 MPa RC Column (25 cm x 25 cm) | Column | 32MPa | Concrete Rectangular | 250 | 250 | 625 | 3125 | 0.2 | 477.83 | G300E | 1953125 | 15.32 | G300E | 0 | 0
1234 | Story31 | C11 | 32 MPa RC Column (25 cm x 25 cm) | Column | 32MPa | Concrete Rectangular | 250 | 250 | 625 | 3125 | 0.2 | 477.83 | G300E | 2150000 | 16.87 | G300E | 0 | 0
1235 | Story31 | C12 | 32 MPa RC Column (25 cm x 25 cm) | Column | 32MPa | Concrete Rectangular | 250 | 250 | 625 | 3125 | 0.2 | 477.83 | G300E | 5404166.67 | 42.4 | G300E | 454687.5 | 3.57
1236 | Story31 | C13 | 32 MPa RC Column (25 cm x 25 cm) | Column | 32MPa | Concrete Rectangular | 250 | 250 | 625 | 3125 | 0.2 | 477.83 | G300E | 5403125 | 42.39 | G300E | 454687.5 | 3.57
1237 | Story31 | C14 | 32 MPa RC Column (25 cm x 25 cm) | Column | 32MPa | Concrete Rectangular | 250 | 250 | 625 | 3125 | 0.2 | 477.83 | G300E | 2150000 | 16.87 | G300E | 0 | 0
1238 | Story31 | C15 | 32 MPa RC Column (25 cm x 25 cm) | Column | 32MPa | Concrete Rectangular | 250 | 250 | 625 | 3125 | 0.2 | 477.83 | G300E | 1953125 | 15.32 | G300E | 0 | 0
1239 | Story31 | C16 | 32 MPa RC Column (25 cm x 25 cm) | Column | 32MPa | Concrete Rectangular | 250 | 250 | 625 | 3125 | 0.2 | 477.83 | G300E | 2943750 | 23.1 | G300E | 0 | 0
1240 | Story31 | C17 | 32 MPa RC Column (25 cm x 25 cm) | Column | 32MPa | Concrete Rectangular | 250 | 250 | 625 | 3125 | 0.2 | 477.83 | G300E | 1953125 | 15.32 | G300E | 0 | 0
1241 | Story31 | C18 | 32 MPa RC Column (25 cm x 25 cm) | Column | 32MPa | Concrete Rectangular | 250 | 250 | 625 | 3125 | 0.2 | 477.83 | G300E | 2993750 | 23.49 | G300E | 0 | 0
1242 | Story31 | C19 | 32 MPa RC Column (25 cm x 25 cm) | Column | 32MPa | Concrete Rectangular | 250 | 250 | 625 | 3125 | 0.2 | 477.83 | G300E | 2686458.33 | 21.08 | G300E | 0 | 0
1243 | Story31 | C2 | 32 MPa RC Column (25 cm x 25 cm) | Column | 32MPa | Concrete Rectangular | 250 | 250 | 625 | 3125 | 0.2 | 477.83 | G300E | 1953125 | 15.32 | G300E | 0 | 0
1244 | Story31 | C22 | 32 MPa RC Column (25 cm x 25 cm) | Column | 32MPa | Concrete Rectangular | 250 | 250 | 625 | 3125 | 0.2 | 477.83 | G300E | 2683333.33 | 21.05 | G300E | 0 | 0
1245 | Story31 | C23 | 32 MPa RC Column (25 cm x 25 cm) | Column | 32MPa | Concrete Rectangular | 250 | 250 | 625 | 3125 | 0.2 | 477.83 | G300E | 2990625 | 23.47 | G300E | 0 | 0
1246 | Story31 | C24 | 32 MPa RC Column (25 cm x 25 cm) | Column | 32MPa | Concrete Rectangular | 250 | 250 | 625 | 3125 | 0.2 | 477.83 | G300E | 1953125 | 15.32 | G300E | 0 | 0
1247 | Story31 | C25 | 32 MPa RC Column (25 cm x 25 cm) | Column | 32MPa | Concrete Rectangular | 250 | 250 | 625 | 3125 | 0.2 | 477.83 | G300E | 1953125 | 15.32 | G300E | 0 | 0
1248 | Story31 | C26 | 32 MPa RC Column (25 cm x 25 cm) | Column | 32MPa | Concrete Rectangular | 250 | 250 | 625 | 3125 | 0.2 | 477.83 | G300E | 2993750 | 23.49 | G300E | 0 | 0
1249 | Story31 | C27 | 32 MPa RC Column (25 cm x 25 cm) | Column | 32MPa | Concrete Rectangular | 250 | 250 | 625 | 3125 | 0.2 | 477.83 | G300E | 2686458.33 | 21.08 | G300E | 0 | 0
1250 | Story31 | C3 | 32 MPa RC Column (25 cm x 25 cm) | Column | 32MPa | Concrete Rectangular | 250 | 250 | 625 | 3125 | 0.2 | 477.83 | G300E | 1953125 | 15.32 | G300E | 0 | 0
1251 | Story31 | C30 | 32 MPa RC Column (25 cm x 25 cm) | Column | 32MPa | Concrete Rectangular | 250 | 250 | 625 | 3125 | 0.2 | 477.83 | G300E | 2702083.33 | 21.2 | G300E | 0 | 0
1252 | Story31 | C31 | 32 MPa RC Column (25 cm x 25 cm) | Column | 32MPa | Concrete Rectangular | 250 | 250 | 625 | 3125 | 0.2 | 477.83 | G300E | 2990625 | 23.47 | G300E | 0 | 0
1253 | Story31 | C32 | 32 MPa RC Column (25 cm x 25 cm) | Column | 32MPa | Concrete Rectangular | 250 | 250 | 625 | 3125 | 0.2 | 477.83 | G300E | 1953125 | 15.32 | G300E | 0 | 0
1254 | Story31 | C33 | 32 MPa RC Column (25 cm x 25 cm) | Column | 32MPa | Concrete Rectangular | 250 | 250 | 625 | 3125 | 0.2 | 477.83 | G300E | 2943750 | 23.1 | G300E | 0 | 0
1255 | Story31 | C34 | 32 MPa RC Column (25 cm x 25 cm) | Column | 32MPa | Concrete Rectangular | 250 | 250 | 625 | 3125 | 0.2 | 477.83 | G300E | 1953125 | 15.32 | G300E | 0 | 0
1256 | Story31 | C35 | 32 MPa RC Column (25 cm x 25 cm) | Column | 32MPa | Concrete Rectangular | 250 | 250 | 625 | 3125 | 0.2 | 477.83 | G300E | 2150000 | 16.87 | G300E | 0 | 0
1257 | Story31 | C36 | 32 MPa RC Column (25 cm x 25 cm) | Column | 32MPa | Concrete Rectangular | 250 | 250 | 625 | 3125 | 0.2 | 477.83 | G300E | 5404166.67 | 42.4 | G300E | 454687.5 | 3.57
1258 | Story31 | C37 | 32 MPa RC Column (25 cm x 25 cm) | Column | 32MPa | Concrete Rectangular | 250 | 250 | 625 | 3125 | 0.2 | 477.83 | G300E | 5395833.33 | 42.34 | G300E | 454687.5 | 3.57
1259 | Story31 | C38 | 32 MPa RC Column (25 cm x 25 cm) | Column | 32MPa | Concrete Rectangular | 250 | 250 | 625 | 3125 | 0.2 | 477.83 | G300E | 2142708.33 | 16.81 | G300E | 0 | 0
1260 | Story31 | C39 | 32 MPa RC Column (25 cm x 25 cm) | Column | 32MPa | Concrete Rectangular | 250 | 250 | 625 | 3125 | 0.2 | 477.83 | G300E | 1953125 | 15.32 | G300E | 0 | 0
1261 | Story31 | C4 | 32 MPa RC Column (25 cm x 25 cm) | Column | 32MPa | Concrete Rectangular | 250 | 250 | 625 | 3125 | 0.2 | 477.83 | G300E | 1953125 | 15.32 | G300E | 0 | 0
1262 | Story31 | C40 | 32 MPa RC Column (25 cm x 25 cm) | Column | 32MPa | Concrete Rectangular | 250 | 250 | 625 | 3125 | 0.2 | 477.83 | G300E | 3015625 | 23.66 | G300E | 0 | 0
1263 | Story31 | C41 | 32 MPa RC Column (25 cm x 25 cm) | Column | 32MPa | Concrete Rectangular | 250 | 250 | 625 | 3125 | 0.2 | 477.83 | G300E | 1953125 | 15.32 | G300E | 0 | 0
1264 | Story31 | C42 | 32 MPa RC Column (25 cm x 25 cm) | Column | 32MPa | Concrete Rectangular | 250 | 250 | 625 | 3125 | 0.2 | 477.83 | G300E | 1953125 | 15.32 | G300E | 0 | 0
1265 | Story31 | C43 | 32 MPa RC Column (25 cm x 25 cm) | Column | 32MPa | Concrete Rectangular | 250 | 250 | 625 | 3125 | 0.2 | 477.83 | G300E | 1953125 | 15.32 | G300E | 0 | 0
1266 | Story31 | C44 | 32 MPa RC Column (25 cm x 25 cm) | Column | 32MPa | Concrete Rectangular | 250 | 250 | 625 | 3125 | 0.2 | 477.83 | G300E | 1953125 | 15.32 | G300E | 0 | 0
1267 | Story31 | C45 | 32 MPa RC Column (25 cm x 25 cm) | Column | 32MPa | Concrete Rectangular | 250 | 250 | 625 | 3125 | 0.2 | 477.83 | G300E | 1953125 | 15.32 | G300E | 0 | 0
1268 | Story31 | C46 | 32 MPa RC Column (25 cm x 25 cm) | Column | 32MPa | Concrete Rectangular | 250 | 250 | 625 | 3125 | 0.2 | 477.83 | G300E | 1953125 | 15.32 | G300E | 0 | 0
1269 | Story31 | C47 | 32 MPa RC Column (25 cm x 25 cm) | Column | 32MPa | Concrete Rectangular | 250 | 250 | 625 | 3125 | 0.2 | 477.83 | G300E | 1953125 | 15.32 | G300E | 0 | 0
1270 | Story31 | C48 | 32 MPa RC Column (25 cm x 25 cm) | Column | 32MPa | Concrete Rectangular | 250 | 250 | 625 | 3125 | 0.2 | 477.83 | G300E | 1953125 | 15.32 | G300E | 0 | 0
1271 | Story31 | C5 | 32 MPa RC Column (25 cm x 25 cm) | Column | 32MPa | Concrete Rectangular | 250 | 250 | 625 | 3125 | 0.2 | 477.83 | G300E | 1953125 | 15.32 | G300E | 0 | 0
1272 | Story31 | C6 | 32 MPa RC Column (25 cm x 25 cm) | Column | 32MPa | Concrete Rectangular | 250 | 250 | 625 | 3125 | 0.2 | 477.83 | G300E | 1953125 | 15.32 | G300E | 0 | 0
1273 | Story31 | C7 | 32 MPa RC Column (25 cm x 25 cm) | Column | 32MPa | Concrete Rectangular | 250 | 250 | 625 | 3125 | 0.2 | 477.83 | G300E | 1953125 | 15.32 | G300E | 0 | 0
1274 | Story31 | C8 | 32 MPa RC Column (25 cm x 25 cm) | Column | 32MPa | Concrete Rectangular | 250 | 250 | 625 | 3125 | 0.2 | 477.83 | G300E | 1953125 | 15.32 | G300E | 0 | 0
1275 | Story31 | C9 | 32 MPa RC Column (25 cm x 25 cm) | Column | 32MPa | Concrete Rectangular | 250 | 250 | 625 | 3125 | 0.2 | 477.83 | G300E | 2943750 | 23.1 | G300E | 0 | 0
1276 | Story31 | D1 | 32 MPa RC Column (50 cm x 50 cm) | Column | 32MPa | Concrete Rectangular | 500 | 500 | 2500 | 5940.5 | 1.49 | 3633.33 | G300E | 14851250 | 116.53 | G300E | 0 | 0
1277 | Story31 | D10 | 32 MPa RC Column (50 cm x 50 cm) | Column | 32MPa | Concrete Rectangular | 500 | 500 | 2500 | 5940.5 | 1.49 | 3633.33 | G300E | 15200254.38 | 119.27 | G300E | 0 | 0
1278 | Story31 | D11 | 32 MPa RC Column (50 cm x 50 cm) | Column | 32MPa | Concrete Rectangular | 500 | 500 | 2500 | 8005.6 | 2 | 4896.39 | G300E | 20014000 | 157.04 | G300E | 0 | 0
1279 | Story31 | D12 | 32 MPa RC Column (50 cm x 50 cm) | Column | 32MPa | Concrete Rectangular | 500 | 500 | 2500 | 8005.6 | 2 | 4896.39 | G300E | 21447002.4 | 168.28 | G300E | 0 | 0
1280 | Story31 | D13 | 32 MPa RC Column (50 cm x 50 cm) | Column | 32MPa | Concrete Rectangular | 500 | 500 | 2500 | 8005.6 | 2 | 4896.39 | G300E | 84947421.6 | 666.53 | G300E | 4667264.8 | 36.62
1281 | Story31 | D14 | 32 MPa RC Column (50 cm x 50 cm) | Column | 32MPa | Concrete Rectangular | 500 | 500 | 2500 | 8005.6 | 2 | 4896.39 | G300E | 84911396.4 | 666.25 | G300E | 4667264.8 | 36.62
1282 | Story31 | D15 | 32 MPa RC Column (50 cm x 50 cm) | Column | 32MPa | Concrete Rectangular | 500 | 500 | 2500 | 8005.6 | 2 | 4896.39 | G300E | 21418982.8 | 168.06 | G300E | 0 | 0
1283 | Story31 | D16 | 32 MPa RC Column (50 cm x 50 cm) | Column | 32MPa | Concrete Rectangular | 500 | 500 | 2500 | 8005.6 | 2 | 4896.39 | G300E | 20014000 | 157.04 | G300E | 0 | 0
1284 | Story31 | D17 | 32 MPa RC Column (50 cm x 50 cm) | Column | 32MPa | Concrete Rectangular | 500 | 500 | 2500 | 5940.5 | 1.49 | 3633.33 | G300E | 16278455.12 | 127.73 | G300E | 0 | 0
1285 | Story31 | D18 | 32 MPa RC Column (50 cm x 50 cm) | Column | 32MPa | Concrete Rectangular | 500 | 500 | 2500 | 5940.5 | 1.49 | 3633.33 | G300E | 51860565 | 406.92 | G300E | 3463311.5 | 27.17
1286 | Story31 | D19 | 32 MPa RC Column (50 cm x 50 cm) | Column | 32MPa | Concrete Rectangular | 500 | 500 | 2500 | 5940.5 | 1.49 | 3633.33 | G300E | 75246828.38 | 590.41 | G300E | 3463311.5 | 27.17
1287 | Story31 | D2 | 32 MPa RC Column (50 cm x 50 cm) | Column | 32MPa | Concrete Rectangular | 500 | 500 | 2500 | 8005.6 | 2 | 4896.39 | G300E | 20014000 | 157.04 | G300E | 0 | 0
1288 | Story31 | D20 | 32 MPa RC Column (50 cm x 50 cm) | Column | 32MPa | Concrete Rectangular | 500 | 500 | 2500 | 5940.5 | 1.49 | 3633.33 | G300E | 14851250 | 116.53 | G300E | 0 | 0
1289 | Story31 | D21 | 32 MPa RC Column (50 cm x 50 cm) | Column | 32MPa | Concrete Rectangular | 500 | 500 | 2500 | 5940.5 | 1.49 | 3633.33 | G300E | 14851250 | 116.53 | G300E | 0 | 0
1290 | Story31 | D22 | 32 MPa RC Column (50 cm x 50 cm) | Column | 32MPa | Concrete Rectangular | 500 | 500 | 2500 | 5940.5 | 1.49 | 3633.33 | G300E | 14851250 | 116.53 | G300E | 0 | 0
1291 | Story31 | D23 | 32 MPa RC Column (50 cm x 50 cm) | Column | 32MPa | Concrete Rectangular | 500 | 500 | 2500 | 8005.6 | 2 | 4896.39 | G300E | 20014000 | 157.04 | G300E | 0 | 0
1292 | Story31 | D24 | 32 MPa RC Column (50 cm x 50 cm) | Column | 32MPa | Concrete Rectangular | 500 | 500 | 2500 | 8005.6 | 2 | 4896.39 | G300E | 20014000 | 157.04 | G300E | 0 | 0
1293 | Story31 | D25 | 32 MPa RC Column (50 cm x 50 cm) | Column | 32MPa | Concrete Rectangular | 500 | 500 | 2500 | 5940.5 | 1.49 | 3633.33 | G300E | 16239841.88 | 127.42 | G300E | 0 | 0
1294 | Story31 | D26 | 32 MPa RC Column (50 cm x 50 cm) | Column | 32MPa | Concrete Rectangular | 500 | 500 | 2500 | 5940.5 | 1.49 | 3633.33 | G300E | 51860565 | 406.92 | G300E | 3463311.5 | 27.17
1295 | Story31 | D27 | 32 MPa RC Column (50 cm x 50 cm) | Column | 32MPa | Concrete Rectangular | 500 | 500 | 2500 | 5940.5 | 1.49 | 3633.33 | G300E | 75246828.38 | 590.41 | G300E | 3463311.5 | 27.17
1296 | Story31 | D28 | 32 MPa RC Column (50 cm x 50 cm) | Column | 32MPa | Concrete Rectangular | 500 | 500 | 2500 | 8005.6 | 2 | 4896.39 | G300E | 36325410 | 285.02 | G300E | 0 | 0
1297 | Story31 | D29 | 32 MPa RC Column (50 cm x 50 cm) | Column | 32MPa | Concrete Rectangular | 500 | 500 | 2500 | 8005.6 | 2 | 4896.39 | G300E | 36319405.8 | 284.98 | G300E | 0 | 0
1298 | Story31 | D3 | 32 MPa RC Column (50 cm x 50 cm) | Column | 32MPa | Concrete Rectangular | 500 | 500 | 2500 | 5940.5 | 1.49 | 3633.33 | G300E | 14886893 | 116.81 | G300E | 0 | 0
1299 | Story31 | D30 | 32 MPa RC Column (50 cm x 50 cm) | Column | 32MPa | Concrete Rectangular | 500 | 500 | 2500 | 5940.5 | 1.49 | 3633.33 | G300E | 14851250 | 116.53 | G300E | 0 | 0
1300 | Story31 | D31 | 32 MPa RC Column (50 cm x 50 cm) | Column | 32MPa | Concrete Rectangular | 500 | 500 | 2500 | 5940.5 | 1.49 | 3633.33 | G300E | 14851250 | 116.53 | G300E | 0 | 0
1301 | Story31 | D32 | 32 MPa RC Column (50 cm x 50 cm) | Column | 32MPa | Concrete Rectangular | 500 | 500 | 2500 | 5940.5 | 1.49 | 3633.33 | G300E | 14851250 | 116.53 | G300E | 0 | 0
1302 | Story31 | D33 | 32 MPa RC Column (50 cm x 50 cm) | Column | 32MPa | Concrete Rectangular | 500 | 500 | 2500 | 8005.6 | 2 | 4896.39 | G300E | 20014000 | 157.04 | G300E | 0 | 0
1303 | Story31 | D34 | 32 MPa RC Column (50 cm x 50 cm) | Column | 32MPa | Concrete Rectangular | 500 | 500 | 2500 | 8005.6 | 2 | 4896.39 | G300E | 24915428.6 | 195.5 | G300E | 0 | 0
1304 | Story31 | D35 | 32 MPa RC Column (50 cm x 50 cm) | Column | 32MPa | Concrete Rectangular | 500 | 500 | 2500 | 8005.6 | 2 | 4896.39 | G300E | 20014000 | 157.04 | G300E | 0 | 0
1305 | Story31 | D36 | 32 MPa RC Column (50 cm x 50 cm) | Column | 32MPa | Concrete Rectangular | 500 | 500 | 2500 | 8005.6 | 2 | 4896.39 | G300E | 20014000 | 157.04 | G300E | 0 | 0
1306 | Story31 | D37 | 32 MPa RC Column (50 cm x 50 cm) | Column | 32MPa | Concrete Rectangular | 500 | 500 | 2500 | 8005.6 | 2 | 4896.39 | G300E | 25173609.2 | 197.52 | G300E | 0 | 0
1307 | Story31 | D38 | 32 MPa RC Column (50 cm x 50 cm) | Column | 32MPa | Concrete Rectangular | 500 | 500 | 2500 | 5940.5 | 1.49 | 3633.33 | G300E | 14851250 | 116.53 | G300E | 0 | 0
1308 | Story31 | D39 | 32 MPa RC Column (50 cm x 50 cm) | Column | 32MPa | Concrete Rectangular | 500 | 500 | 2500 | 5940.5 | 1.49 | 3633.33 | G300E | 14886893 | 116.81 | G300E | 0 | 0
1309 | Story31 | D4 | 32 MPa RC Column (50 cm x 50 cm) | Column | 32MPa | Concrete Rectangular | 500 | 500 | 2500 | 5940.5 | 1.49 | 3633.33 | G300E | 15102236.12 | 118.5 | G300E | 0 | 0
1310 | Story31 | D40 | 32 MPa RC Column (50 cm x 50 cm) | Column | 32MPa | Concrete Rectangular | 500 | 500 | 2500 | 5940.5 | 1.49 | 3633.33 | G300E | 15103721.25 | 118.51 | G300E | 0 | 0
1311 | Story31 | D41 | 32 MPa RC Column (50 cm x 50 cm) | Column | 32MPa | Concrete Rectangular | 500 | 500 | 2500 | 5940.5 | 1.49 | 3633.33 | G300E | 14851250 | 116.53 | G300E | 0 | 0
1312 | Story31 | D42 | 32 MPa RC Column (50 cm x 50 cm) | Column | 32MPa | Concrete Rectangular | 500 | 500 | 2500 | 5940.5 | 1.49 | 3633.33 | G300E | 14851250 | 116.53 | G300E | 0 | 0
1313 | Story31 | D43 | 32 MPa RC Column (50 cm x 50 cm) | Column | 32MPa | Concrete Rectangular | 500 | 500 | 2500 | 5940.5 | 1.49 | 3633.33 | G300E | 15480943 | 121.47 | G300E | 0 | 0
1314 | Story31 | D44 | 32 MPa RC Column (50 cm x 50 cm) | Column | 32MPa | Concrete Rectangular | 500 | 500 | 2500 | 5940.5 | 1.49 | 3633.33 | G300E | 15175007.25 | 119.07 | G300E | 0 | 0
1315 | Story31 | D45 | 32 MPa RC Column (50 cm x 50 cm) | Column | 32MPa | Concrete Rectangular | 500 | 500 | 2500 | 5940.5 | 1.49 | 3633.33 | G300E | 15200254.38 | 119.27 | G300E | 0 | 0
1316 | Story31 | D46 | 32 MPa RC Column (50 cm x 50 cm) | Column | 32MPa | Concrete Rectangular | 500 | 500 | 2500 | 8005.6 | 2 | 4896.39 | G300E | 24905421.6 | 195.42 | G300E | 0 | 0
1317 | Story31 | D47 | 32 MPa RC Column (50 cm x 50 cm) | Column | 32MPa | Concrete Rectangular | 500 | 500 | 2500 | 5940.5 | 1.49 | 3633.33 | G300E | 15492824 | 121.56 | G300E | 0 | 0
1318 | Story31 | D48 | 32 MPa RC Column (50 cm x 50 cm) | Column | 32MPa | Concrete Rectangular | 500 | 500 | 2500 | 5940.5 | 1.49 | 3633.33 | G300E | 14851250 | 116.53 | G300E | 0 | 0
1319 | Story31 | D49 | 32 MPa RC Column (50 cm x 50 cm) | Column | 32MPa | Concrete Rectangular | 500 | 500 | 2500 | 5940.5 | 1.49 | 3633.33 | G300E | 14851250 | 116.53 | G300E | 0 | 0
1320 | Story31 | D5 | 32 MPa RC Column (50 cm x 50 cm) | Column | 32MPa | Concrete Rectangular | 500 | 500 | 2500 | 5940.5 | 1.49 | 3633.33 | G300E | 14851250 | 116.53 | G300E | 0 | 0
1321 | Story31 | D50 | 32 MPa RC Column (50 cm x 50 cm) | Column | 32MPa | Concrete Rectangular | 500 | 500 | 2500 | 8005.6 | 2 | 4896.39 | G300E | 20014000 | 157.04 | G300E | 0 | 0
1322 | Story31 | D51 | 32 MPa RC Column (50 cm x 50 cm) | Column | 32MPa | Concrete Rectangular | 500 | 500 | 2500 | 5940.5 | 1.49 | 3633.33 | G300E | 15102236.12 | 118.5 | G300E | 0 | 0
1323 | Story31 | D52 | 32 MPa RC Column (50 cm x 50 cm) | Column | 32MPa | Concrete Rectangular | 500 | 500 | 2500 | 8005.6 | 2 | 4896.39 | G300E | 20014000 | 157.04 | G300E | 0 | 0
1324 | Story31 | D53 | 32 MPa RC Column (50 cm x 50 cm) | Column | 32MPa | Concrete Rectangular | 500 | 500 | 2500 | 5940.5 | 1.49 | 3633.33 | G300E | 14885407.88 | 116.8 | G300E | 0 | 0
1325 | Story31 | D54 | 32 MPa RC Column (50 cm x 50 cm) | Column | 32MPa | Concrete Rectangular | 500 | 500 | 2500 | 5940.5 | 1.49 | 3633.33 | G300E | 14851250 | 116.53 | G300E | 0 | 0
1326 | Story31 | D55 | 32 MPa RC Column (50 cm x 50 cm) | Column | 32MPa | Concrete Rectangular | 500 | 500 | 2500 | 8005.6 | 2 | 4896.39 | G300E | 24905421.6 | 195.42 | G300E | 0 | 0
1327 | Story31 | D56 | 32 MPa RC Column (50 cm x 50 cm) | Column | 32MPa | Concrete Rectangular | 500 | 500 | 2500 | 8005.6 | 2 | 4896.39 | G300E | 20014000 | 157.04 | G300E | 0 | 0
1328 | Story31 | D57 | 32 MPa RC Column (50 cm x 50 cm) | Column | 32MPa | Concrete Rectangular | 500 | 500 | 2500 | 8005.6 | 2 | 4896.39 | G300E | 36327411.4 | 285.04 | G300E | 0 | 0
1329 | Story31 | D58 | 32 MPa RC Column (50 cm x 50 cm) | Column | 32MPa | Concrete Rectangular | 500 | 500 | 2500 | 8005.6 | 2 | 4896.39 | G300E | 36327411.4 | 285.04 | G300E | 0 | 0
1330 | Story31 | D59 | 32 MPa RC Column (50 cm x 50 cm) | Column | 32MPa | Concrete Rectangular | 500 | 500 | 2500 | 8005.6 | 2 | 4896.39 | G300E | 20014000 | 157.04 | G300E | 0 | 0
1331 | Story31 | D6 | 32 MPa RC Column (50 cm x 50 cm) | Column | 32MPa | Concrete Rectangular | 500 | 500 | 2500 | 8005.6 | 2 | 4896.39 | G300E | 22661852.2 | 177.81 | G300E | 0 | 0
1332 | Story31 | D60 | 32 MPa RC Column (50 cm x 50 cm) | Column | 32MPa | Concrete Rectangular | 500 | 500 | 2500 | 8005.6 | 2 | 4896.39 | G300E | 20014000 | 157.04 | G300E | 0 | 0
1333 | Story31 | D61 | 32 MPa RC Column (50 cm x 50 cm) | Column | 32MPa | Concrete Rectangular | 500 | 500 | 2500 | 5940.5 | 1.49 | 3633.33 | G300E | 14851250 | 116.53 | G300E | 0 | 0
1334 | Story31 | D62 | 32 MPa RC Column (50 cm x 50 cm) | Column | 32MPa | Concrete Rectangular | 500 | 500 | 2500 | 5940.5 | 1.49 | 3633.33 | G300E | 14851250 | 116.53 | G300E | 0 | 0
1335 | Story31 | D63 | 32 MPa RC Column (50 cm x 50 cm) | Column | 32MPa | Concrete Rectangular | 500 | 500 | 2500 | 5940.5 | 1.49 | 3633.33 | G300E | 14851250 | 116.53 | G300E | 0 | 0
1336 | Story31 | D64 | 32 MPa RC Column (50 cm x 50 cm) | Column | 32MPa | Concrete Rectangular | 500 | 500 | 2500 | 5940.5 | 1.49 | 3633.33 | G300E | 75202274.62 | 590.06 | G300E | 3463311.5 | 27.17
1337 | Story31 | D65 | 32 MPa RC Column (50 cm x 50 cm) | Column | 32MPa | Concrete Rectangular | 500 | 500 | 2500 | 5940.5 | 1.49 | 3633.33 | G300E | 51854624.5 | 406.87 | G300E | 3463311.5 | 27.17
1338 | Story31 | D66 | 32 MPa RC Column (50 cm x 50 cm) | Column | 32MPa | Concrete Rectangular | 500 | 500 | 2500 | 5940.5 | 1.49 | 3633.33 | G300E | 16268059.25 | 127.65 | G300E | 0 | 0
1339 | Story31 | D67 | 32 MPa RC Column (50 cm x 50 cm) | Column | 32MPa | Concrete Rectangular | 500 | 500 | 2500 | 8005.6 | 2 | 4896.39 | G300E | 20014000 | 157.04 | G300E | 0 | 0
1340 | Story31 | D68 | 32 MPa RC Column (50 cm x 50 cm) | Column | 32MPa | Concrete Rectangular | 500 | 500 | 2500 | 8005.6 | 2 | 4896.39 | G300E | 21445001 | 168.27 | G300E | 0 | 0
1341 | Story31 | D69 | 32 MPa RC Column (50 cm x 50 cm) | Column | 32MPa | Concrete Rectangular | 500 | 500 | 2500 | 5940.5 | 1.49 | 3633.33 | G300E | 14851250 | 116.53 | G300E | 0 | 0
1342 | Story31 | D7 | 32 MPa RC Column (50 cm x 50 cm) | Column | 32MPa | Concrete Rectangular | 500 | 500 | 2500 | 5940.5 | 1.49 | 3633.33 | G300E | 14851250 | 116.53 | G300E | 0 | 0
1343 | Story31 | D70 | 32 MPa RC Column (50 cm x 50 cm) | Column | 32MPa | Concrete Rectangular | 500 | 500 | 2500 | 5940.5 | 1.49 | 3633.33 | G300E | 14851250 | 116.53 | G300E | 0 | 0
1344 | Story31 | D71 | 32 MPa RC Column (50 cm x 50 cm) | Column | 32MPa | Concrete Rectangular | 500 | 500 | 2500 | 5940.5 | 1.49 | 3633.33 | G300E | 14851250 | 116.53 | G300E | 0 | 0
1345 | Story31 | D72 | 32 MPa RC Column (50 cm x 50 cm) | Column | 32MPa | Concrete Rectangular | 500 | 500 | 2500 | 8005.6 | 2 | 4896.39 | G300E | 84945420.2 | 666.51 | G300E | 4667264.8 | 36.62
1346 | Story31 | D73 | 32 MPa RC Column (50 cm x 50 cm) | Column | 32MPa | Concrete Rectangular | 500 | 500 | 2500 | 8005.6 | 2 | 4896.39 | G300E | 84881375.4 | 666.01 | G300E | 4667264.8 | 36.62
1347 | Story31 | D74 | 32 MPa RC Column (50 cm x 50 cm) | Column | 32MPa | Concrete Rectangular | 500 | 500 | 2500 | 5940.5 | 1.49 | 3633.33 | G300E | 75304748.25 | 590.87 | G300E | 3463311.5 | 27.17
1348 | Story31 | D75 | 32 MPa RC Column (50 cm x 50 cm) | Column | 32MPa | Concrete Rectangular | 500 | 500 | 2500 | 5940.5 | 1.49 | 3633.33 | G300E | 51860565 | 406.92 | G300E | 3463311.5 | 27.17
1349 | Story31 | D76 | 32 MPa RC Column (50 cm x 50 cm) | Column | 32MPa | Concrete Rectangular | 500 | 500 | 2500 | 5940.5 | 1.49 | 3633.33 | G300E | 16187862.5 | 127.02 | G300E | 0 | 0
1350 | Story31 | D77 | 32 MPa RC Column (50 cm x 50 cm) | Column | 32MPa | Concrete Rectangular | 500 | 500 | 2500 | 8005.6 | 2 | 4896.39 | G300E | 21569087.8 | 169.24 | G300E | 0 | 0
1351 | Story31 | D78 | 32 MPa RC Column (50 cm x 50 cm) | Column | 32MPa | Concrete Rectangular | 500 | 500 | 2500 | 8005.6 | 2 | 4896.39 | G300E | 20014000 | 157.04 | G300E | 0 | 0
1352 | Story31 | D79 | 32 MPa RC Column (50 cm x 50 cm) | Column | 32MPa | Concrete Rectangular | 500 | 500 | 2500 | 8005.6 | 2 | 4896.39 | G300E | 22655848 | 177.77 | G300E | 0 | 0
1353 | Story31 | D8 | 32 MPa RC Column (50 cm x 50 cm) | Column | 32MPa | Concrete Rectangular | 500 | 500 | 2500 | 8005.6 | 2 | 4896.39 | G300E | 22663853.6 | 177.83 | G300E | 0 | 0
1354 | Story31 | D80 | 32 MPa RC Column (50 cm x 50 cm) | Column | 32MPa | Concrete Rectangular | 500 | 500 | 2500 | 8005.6 | 2 | 4896.39 | G300E | 22663853.6 | 177.83 | G300E | 0 | 0
1355 | Story31 | D81 | 32 MPa RC Column (50 cm x 50 cm) | Column | 32MPa | Concrete Rectangular | 500 | 500 | 2500 | 8005.6 | 2 | 4896.39 | G300E | 20014000 | 157.04 | G300E | 0 | 0
1356 | Story31 | D82 | 32 MPa RC Column (50 cm x 50 cm) | Column | 32MPa | Concrete Rectangular | 500 | 500 | 2500 | 5940.5 | 1.49 | 3633.33 | G300E | 15198769.25 | 119.26 | G300E | 0 | 0
1357 | Story31 | D83 | 32 MPa RC Column (50 cm x 50 cm) | Column | 32MPa | Concrete Rectangular | 500 | 500 | 2500 | 5940.5 | 1.49 | 3633.33 | G300E | 15492824 | 121.56 | G300E | 0 | 0
1358 | Story31 | D84 | 32 MPa RC Column (50 cm x 50 cm) | Column | 32MPa | Concrete Rectangular | 500 | 500 | 2500 | 5940.5 | 1.49 | 3633.33 | G300E | 14851250 | 116.53 | G300E | 0 | 0
1359 | Story31 | D85 | 32 MPa RC Column (50 cm x 50 cm) | Column | 32MPa | Concrete Rectangular | 500 | 500 | 2500 | 5940.5 | 1.49 | 3633.33 | G300E | 14851250 | 116.53 | G300E | 0 | 0
1360 | Story31 | D86 | 32 MPa RC Column (50 cm x 50 cm) | Column | 32MPa | Concrete Rectangular | 500 | 500 | 2500 | 5940.5 | 1.49 | 3633.33 | G300E | 15094810.5 | 118.44 | G300E | 0 | 0
1361 | Story31 | D87 | 32 MPa RC Column (50 cm x 50 cm) | Column | 32MPa | Concrete Rectangular | 500 | 500 | 2500 | 5940.5 | 1.49 | 3633.33 | G300E | 14886893 | 116.81 | G300E | 0 | 0
1362 | Story31 | D88 | 32 MPa RC Column (50 cm x 50 cm) | Column | 32MPa | Concrete Rectangular | 500 | 500 | 2500 | 5940.5 | 1.49 | 3633.33 | G300E | 14851250 | 116.53 | G300E | 0 | 0
1363 | Story31 | D9 | 32 MPa RC Column (50 cm x 50 cm) | Column | 32MPa | Concrete Rectangular | 500 | 500 | 2500 | 5940.5 | 1.49 | 3633.33 | G300E | 15494309.12 | 121.57 | G300E | 0 | 0
1364 | Story4 | C1 | 32 MPa RC Column (65 cm x 65 cm) | Column | 32MPa | Concrete Rectangular | 650 | 650 | 4225 | 3125 | 1.32 | 3230.12 | G300E | 16118750 | 126.47 | G300E | 0 | 0
1365 | Story4 | C10 | 32 MPa RC Column (65 cm x 65 cm) | Column | 32MPa | Concrete Rectangular | 650 | 650 | 4225 | 3125 | 1.32 | 3230.12 | G300E | 78501041.67 | 615.95 | G300E | 0 | 0
1366 | Story4 | C11 | 32 MPa RC Column (65 cm x 65 cm) | Column | 32MPa | Concrete Rectangular | 650 | 650 | 4225 | 3125 | 1.32 | 3230.12 | G300E | 76256250 | 598.33 | G300E | 0 | 0
1367 | Story4 | C12 | 32 MPa RC Column (65 cm x 65 cm) | Column | 32MPa | Concrete Rectangular | 650 | 650 | 4225 | 3125 | 1.32 | 3230.12 | G300E | 38242708.33 | 300.07 | G300E | 0 | 0
1368 | Story4 | C13 | 32 MPa RC Column (65 cm x 65 cm) | Column | 32MPa | Concrete Rectangular | 650 | 650 | 4225 | 3125 | 1.32 | 3230.12 | G300E | 38239583.33 | 300.04 | G300E | 0 | 0
1369 | Story4 | C14 | 32 MPa RC Column (65 cm x 65 cm) | Column | 32MPa | Concrete Rectangular | 650 | 650 | 4225 | 3125 | 1.32 | 3230.12 | G300E | 76254166.67 | 598.32 | G300E | 0 | 0
1370 | Story4 | C15 | 32 MPa RC Column (65 cm x 65 cm) | Column | 32MPa | Concrete Rectangular | 650 | 650 | 4225 | 3125 | 1.32 | 3230.12 | G300E | 78501041.67 | 615.95 | G300E | 0 | 0
1371 | Story4 | C16 | 32 MPa RC Column (65 cm x 65 cm) | Column | 32MPa | Concrete Rectangular | 650 | 650 | 4225 | 3125 | 1.32 | 3230.12 | G300E | 30416666.67 | 238.66 | G300E | 0 | 0
1372 | Story4 | C17 | 32 MPa RC Column (65 cm x 65 cm) | Column | 32MPa | Concrete Rectangular | 650 | 650 | 4225 | 3125 | 1.32 | 3230.12 | G300E | 32643750 | 256.13 | G300E | 0 | 0
1373 | Story4 | C18 | 32 MPa RC Column (65 cm x 65 cm) | Column | 32MPa | Concrete Rectangular | 650 | 650 | 4225 | 3125 | 1.32 | 3230.12 | G300E | 41654166.67 | 326.83 | G300E | 0 | 0
1374 | Story4 | C19 | 32 MPa RC Column (65 cm x 65 cm) | Column | 32MPa | Concrete Rectangular | 650 | 650 | 4225 | 3125 | 1.32 | 3230.12 | G300E | 29725000 | 233.23 | G300E | 0 | 0
1375 | Story4 | C2 | 32 MPa RC Column (65 cm x 65 cm) | Column | 32MPa | Concrete Rectangular | 650 | 650 | 4225 | 3125 | 1.32 | 3230.12 | G300E | 23867708.33 | 187.27 | G300E | 0 | 0
1376 | Story4 | C22 | 32 MPa RC Column (65 cm x 65 cm) | Column | 32MPa | Concrete Rectangular | 650 | 650 | 4225 | 3125 | 1.32 | 3230.12 | G300E | 29693750 | 232.99 | G300E | 0 | 0
1377 | Story4 | C23 | 32 MPa RC Column (65 cm x 65 cm) | Column | 32MPa | Concrete Rectangular | 650 | 650 | 4225 | 3125 | 1.32 | 3230.12 | G300E | 41635416.67 | 326.69 | G300E | 0 | 0
1378 | Story4 | C24 | 32 MPa RC Column (65 cm x 65 cm) | Column | 32MPa | Concrete Rectangular | 650 | 650 | 4225 | 3125 | 1.32 | 3230.12 | G300E | 32692708.33 | 256.52 | G300E | 0 | 0
1379 | Story4 | C25 | 32 MPa RC Column (65 cm x 65 cm) | Column | 32MPa | Concrete Rectangular | 650 | 650 | 4225 | 3125 | 1.32 | 3230.12 | G300E | 32643750 | 256.13 | G300E | 0 | 0
1380 | Story4 | C26 | 32 MPa RC Column (65 cm x 65 cm) | Column | 32MPa | Concrete Rectangular | 650 | 650 | 4225 | 3125 | 1.32 | 3230.12 | G300E | 41654166.67 | 326.83 | G300E | 0 | 0
1381 | Story4 | C27 | 32 MPa RC Column (65 cm x 65 cm) | Column | 32MPa | Concrete Rectangular | 650 | 650 | 4225 | 3125 | 1.32 | 3230.12 | G300E | 29723958.33 | 233.23 | G300E | 0 | 0
1382 | Story4 | C3 | 32 MPa RC Column (65 cm x 65 cm) | Column | 32MPa | Concrete Rectangular | 650 | 650 | 4225 | 3125 | 1.32 | 3230.12 | G300E | 25179166.67 | 197.57 | G300E | 0 | 0
1383 | Story4 | C30 | 32 MPa RC Column (65 cm x 65 cm) | Column | 32MPa | Concrete Rectangular | 650 | 650 | 4225 | 3125 | 1.32 | 3230.12 | G300E | 29769791.67 | 233.58 | G300E | 0 | 0
1384 | Story4 | C31 | 32 MPa RC Column (65 cm x 65 cm) | Column | 32MPa | Concrete Rectangular | 650 | 650 | 4225 | 3125 | 1.32 | 3230.12 | G300E | 41632291.67 | 326.66 | G300E | 0 | 0
1385 | Story4 | C32 | 32 MPa RC Column (65 cm x 65 cm) | Column | 32MPa | Concrete Rectangular | 650 | 650 | 4225 | 3125 | 1.32 | 3230.12 | G300E | 32628125 | 256.01 | G300E | 0 | 0
1386 | Story4 | C33 | 32 MPa RC Column (65 cm x 65 cm) | Column | 32MPa | Concrete Rectangular | 650 | 650 | 4225 | 3125 | 1.32 | 3230.12 | G300E | 30420833.33 | 238.69 | G300E | 0 | 0
1387 | Story4 | C34 | 32 MPa RC Column (65 cm x 65 cm) | Column | 32MPa | Concrete Rectangular | 650 | 650 | 4225 | 3125 | 1.32 | 3230.12 | G300E | 78501041.67 | 615.95 | G300E | 0 | 0
1388 | Story4 | C35 | 32 MPa RC Column (65 cm x 65 cm) | Column | 32MPa | Concrete Rectangular | 650 | 650 | 4225 | 3125 | 1.32 | 3230.12 | G300E | 76256250 | 598.33 | G300E | 0 | 0
1389 | Story4 | C36 | 32 MPa RC Column (65 cm x 65 cm) | Column | 32MPa | Concrete Rectangular | 650 | 650 | 4225 | 3125 | 1.32 | 3230.12 | G300E | 38242708.33 | 300.07 | G300E | 0 | 0
1390 | Story4 | C37 | 32 MPa RC Column (65 cm x 65 cm) | Column | 32MPa | Concrete Rectangular | 650 | 650 | 4225 | 3125 | 1.32 | 3230.12 | G300E | 38230208.33 | 299.97 | G300E | 0 | 0
1391 | Story4 | C38 | 32 MPa RC Column (65 cm x 65 cm) | Column | 32MPa | Concrete Rectangular | 650 | 650 | 4225 | 3125 | 1.32 | 3230.12 | G300E | 76128125 | 597.33 | G300E | 0 | 0
1392 | Story4 | C39 | 32 MPa RC Column (65 cm x 65 cm) | Column | 32MPa | Concrete Rectangular | 650 | 650 | 4225 | 3125 | 1.32 | 3230.12 | G300E | 78418750 | 615.3 | G300E | 0 | 0
1393 | Story4 | C4 | 32 MPa RC Column (65 cm x 65 cm) | Column | 32MPa | Concrete Rectangular | 650 | 650 | 4225 | 3125 | 1.32 | 3230.12 | G300E | 26567708.33 | 208.46 | G300E | 0 | 0
1394 | Story4 | C40 | 32 MPa RC Column (65 cm x 65 cm) | Column | 32MPa | Concrete Rectangular | 650 | 650 | 4225 | 3125 | 1.32 | 3230.12 | G300E | 30606250 | 240.15 | G300E | 0 | 0
1395 | Story4 | C41 | 32 MPa RC Column (65 cm x 65 cm) | Column | 32MPa | Concrete Rectangular | 650 | 650 | 4225 | 3125 | 1.32 | 3230.12 | G300E | 16120833.33 | 126.49 | G300E | 0 | 0
1396 | Story4 | C42 | 32 MPa RC Column (65 cm x 65 cm) | Column | 32MPa | Concrete Rectangular | 650 | 650 | 4225 | 3125 | 1.32 | 3230.12 | G300E | 24127083.33 | 189.31 | G300E | 0 | 0
1397 | Story4 | C43 | 32 MPa RC Column (65 cm x 65 cm) | Column | 32MPa | Concrete Rectangular | 650 | 650 | 4225 | 3125 | 1.32 | 3230.12 | G300E | 25179166.67 | 197.57 | G300E | 0 | 0
1398 | Story4 | C44 | 32 MPa RC Column (65 cm x 65 cm) | Column | 32MPa | Concrete Rectangular | 650 | 650 | 4225 | 3125 | 1.32 | 3230.12 | G300E | 26567708.33 | 208.46 | G300E | 0 | 0
1399 | Story4 | C45 | 32 MPa RC Column (65 cm x 65 cm) | Column | 32MPa | Concrete Rectangular | 650 | 650 | 4225 | 3125 | 1.32 | 3230.12 | G300E | 26566666.67 | 208.45 | G300E | 0 | 0
1400 | Story4 | C46 | 32 MPa RC Column (65 cm x 65 cm) | Column | 32MPa | Concrete Rectangular | 650 | 650 | 4225 | 3125 | 1.32 | 3230.12 | G300E | 25172916.67 | 197.52 | G300E | 0 | 0
1401 | Story4 | C47 | 32 MPa RC Column (65 cm x 65 cm) | Column | 32MPa | Concrete Rectangular | 650 | 650 | 4225 | 3125 | 1.32 | 3230.12 | G300E | 23654166.67 | 185.6 | G300E | 0 | 0
1402 | Story4 | C48 | 32 MPa RC Column (65 cm x 65 cm) | Column | 32MPa | Concrete Rectangular | 650 | 650 | 4225 | 3125 | 1.32 | 3230.12 | G300E | 16127083.33 | 126.54 | G300E | 0 | 0
1403 | Story4 | C5 | 32 MPa RC Column (65 cm x 65 cm) | Column | 32MPa | Concrete Rectangular | 650 | 650 | 4225 | 3125 | 1.32 | 3230.12 | G300E | 26567708.33 | 208.46 | G300E | 0 | 0
1404 | Story4 | C6 | 32 MPa RC Column (65 cm x 65 cm) | Column | 32MPa | Concrete Rectangular | 650 | 650 | 4225 | 3125 | 1.32 | 3230.12 | G300E | 25176041.67 | 197.54 | G300E | 0 | 0
1405 | Story4 | C7 | 32 MPa RC Column (65 cm x 65 cm) | Column | 32MPa | Concrete Rectangular | 650 | 650 | 4225 | 3125 | 1.32 | 3230.12 | G300E | 25147916.67 | 197.32 | G300E | 0 | 0
1406 | Story4 | C8 | 32 MPa RC Column (65 cm x 65 cm) | Column | 32MPa | Concrete Rectangular | 650 | 650 | 4225 | 3125 | 1.32 | 3230.12 | G300E | 16116666.67 | 126.46 | G300E | 0 | 0
1407 | Story4 | C9 | 32 MPa RC Column (65 cm x 65 cm) | Column | 32MPa | Concrete Rectangular | 650 | 650 | 4225 | 3125 | 1.32 | 3230.12 | G300E | 30419791.67 | 238.68 | G300E | 0 | 0
1408 | Story5 | C1 | 32 MPa RC Column (60 cm x 60 cm) | Column | 32MPa | Concrete Rectangular | 600 | 600 | 3600 | 3100 | 1.12 | 2730.28 | G300E | 31997166.67 | 251.06 | G300E | 0 | 0
1409 | Story5 | C10 | 32 MPa RC Column (60 cm x 60 cm) | Column | 32MPa | Concrete Rectangular | 600 | 600 | 3600 | 3100 | 1.12 | 2730.28 | G300E | 88214633.33 | 692.16 | G300E | 0 | 0
1410 | Story5 | C11 | 32 MPa RC Column (60 cm x 60 cm) | Column | 32MPa | Concrete Rectangular | 600 | 600 | 3600 | 3100 | 1.12 | 2730.28 | G300E | 86062200 | 675.28 | G300E | 0 | 0
1411 | Story5 | C12 | 32 MPa RC Column (60 cm x 60 cm) | Column | 32MPa | Concrete Rectangular | 600 | 600 | 3600 | 3100 | 1.12 | 2730.28 | G300E | 47861933.33 | 375.54 | G300E | 0 | 0
1412 | Story5 | C13 | 32 MPa RC Column (60 cm x 60 cm) | Column | 32MPa | Concrete Rectangular | 600 | 600 | 3600 | 3100 | 1.12 | 2730.28 | G300E | 47858833.33 | 375.52 | G300E | 0 | 0
1413 | Story5 | C14 | 32 MPa RC Column (60 cm x 60 cm) | Column | 32MPa | Concrete Rectangular | 600 | 600 | 3600 | 3100 | 1.12 | 2730.28 | G300E | 86061166.67 | 675.27 | G300E | 0 | 0
1414 | Story5 | C15 | 32 MPa RC Column (60 cm x 60 cm) | Column | 32MPa | Concrete Rectangular | 600 | 600 | 3600 | 3100 | 1.12 | 2730.28 | G300E | 88214633.33 | 692.16 | G300E | 0 | 0
1415 | Story5 | C16 | 32 MPa RC Column (60 cm x 60 cm) | Column | 32MPa | Concrete Rectangular | 600 | 600 | 3600 | 3100 | 1.12 | 2730.28 | G300E | 43705866.67 | 342.93 | G300E | 0 | 0
1416 | Story5 | C17 | 32 MPa RC Column (60 cm x 60 cm) | Column | 32MPa | Concrete Rectangular | 600 | 600 | 3600 | 3100 | 1.12 | 2730.28 | G300E | 46130066.67 | 361.95 | G300E | 0 | 0
1417 | Story5 | C18 | 32 MPa RC Column (60 cm x 60 cm) | Column | 32MPa | Concrete Rectangular | 600 | 600 | 3600 | 3100 | 1.12 | 2730.28 | G300E | 51338066.67 | 402.82 | G300E | 0 | 0
1418 | Story5 | C19 | 32 MPa RC Column (60 cm x 60 cm) | Column | 32MPa | Concrete Rectangular | 600 | 600 | 3600 | 3100 | 1.12 | 2730.28 | G300E | 40250400 | 315.82 | G300E | 0 | 0
1419 | Story5 | C2 | 32 MPa RC Column (60 cm x 60 cm) | Column | 32MPa | Concrete Rectangular | 600 | 600 | 3600 | 3100 | 1.12 | 2730.28 | G300E | 37818966.67 | 296.74 | G300E | 0 | 0
1420 | Story5 | C22 | 32 MPa RC Column (60 cm x 60 cm) | Column | 32MPa | Concrete Rectangular | 600 | 600 | 3600 | 3100 | 1.12 | 2730.28 | G300E | 40227666.67 | 315.64 | G300E | 0 | 0
1421 | Story5 | C23 | 32 MPa RC Column (60 cm x 60 cm) | Column | 32MPa | Concrete Rectangular | 600 | 600 | 3600 | 3100 | 1.12 | 2730.28 | G300E | 51322566.67 | 402.7 | G300E | 0 | 0
1422 | Story5 | C24 | 32 MPa RC Column (60 cm x 60 cm) | Column | 32MPa | Concrete Rectangular | 600 | 600 | 3600 | 3100 | 1.12 | 2730.28 | G300E | 46123866.67 | 361.9 | G300E | 0 | 0
1423 | Story5 | C25 | 32 MPa RC Column (60 cm x 60 cm) | Column | 32MPa | Concrete Rectangular | 600 | 600 | 3600 | 3100 | 1.12 | 2730.28 | G300E | 46130066.67 | 361.95 | G300E | 0 | 0
1424 | Story5 | C26 | 32 MPa RC Column (60 cm x 60 cm) | Column | 32MPa | Concrete Rectangular | 600 | 600 | 3600 | 3100 | 1.12 | 2730.28 | G300E | 51338066.67 | 402.82 | G300E | 0 | 0
1425 | Story5 | C27 | 32 MPa RC Column (60 cm x 60 cm) | Column | 32MPa | Concrete Rectangular | 600 | 600 | 3600 | 3100 | 1.12 | 2730.28 | G300E | 40250400 | 315.82 | G300E | 0 | 0
1426 | Story5 | C3 | 32 MPa RC Column (60 cm x 60 cm) | Column | 32MPa | Concrete Rectangular | 600 | 600 | 3600 | 3100 | 1.12 | 2730.28 | G300E | 39441300 | 309.47 | G300E | 0 | 0
1427 | Story5 | C30 | 32 MPa RC Column (60 cm x 60 cm) | Column | 32MPa | Concrete Rectangular | 600 | 600 | 3600 | 3100 | 1.12 | 2730.28 | G300E | 40279333.33 | 316.05 | G300E | 0 | 0
1428 | Story5 | C31 | 32 MPa RC Column (60 cm x 60 cm) | Column | 32MPa | Concrete Rectangular | 600 | 600 | 3600 | 3100 | 1.12 | 2730.28 | G300E | 51328766.67 | 402.74 | G300E | 0 | 0
1429 | Story5 | C32 | 32 MPa RC Column (60 cm x 60 cm) | Column | 32MPa | Concrete Rectangular | 600 | 600 | 3600 | 3100 | 1.12 | 2730.28 | G300E | 46124900 | 361.91 | G300E | 0 | 0
1430 | Story5 | C33 | 32 MPa RC Column (60 cm x 60 cm) | Column | 32MPa | Concrete Rectangular | 600 | 600 | 3600 | 3100 | 1.12 | 2730.28 | G300E | 43710000 | 342.96 | G300E | 0 | 0
1431 | Story5 | C34 | 32 MPa RC Column (60 cm x 60 cm) | Column | 32MPa | Concrete Rectangular | 600 | 600 | 3600 | 3100 | 1.12 | 2730.28 | G300E | 88215666.67 | 692.17 | G300E | 0 | 0
1432 | Story5 | C35 | 32 MPa RC Column (60 cm x 60 cm) | Column | 32MPa | Concrete Rectangular | 600 | 600 | 3600 | 3100 | 1.12 | 2730.28 | G300E | 86063233.33 | 675.28 | G300E | 0 | 0
1433 | Story5 | C36 | 32 MPa RC Column (60 cm x 60 cm) | Column | 32MPa | Concrete Rectangular | 600 | 600 | 3600 | 3100 | 1.12 | 2730.28 | G300E | 47860900 | 375.53 | G300E | 0 | 0
1434 | Story5 | C37 | 32 MPa RC Column (60 cm x 60 cm) | Column | 32MPa | Concrete Rectangular | 600 | 600 | 3600 | 3100 | 1.12 | 2730.28 | G300E | 47848500 | 375.44 | G300E | 0 | 0
1435 | Story5 | C38 | 32 MPa RC Column (60 cm x 60 cm) | Column | 32MPa | Concrete Rectangular | 600 | 600 | 3600 | 3100 | 1.12 | 2730.28 | G300E | 85947500 | 674.38 | G300E | 0 | 0
1436 | Story5 | C39 | 32 MPa RC Column (60 cm x 60 cm) | Column | 32MPa | Concrete Rectangular | 600 | 600 | 3600 | 3100 | 1.12 | 2730.28 | G300E | 88133000 | 691.52 | G300E | 0 | 0
1437 | Story5 | C4 | 32 MPa RC Column (60 cm x 60 cm) | Column | 32MPa | Concrete Rectangular | 600 | 600 | 3600 | 3100 | 1.12 | 2730.28 | G300E | 40831133.33 | 320.38 | G300E | 0 | 0
1438 | Story5 | C40 | 32 MPa RC Column (60 cm x 60 cm) | Column | 32MPa | Concrete Rectangular | 600 | 600 | 3600 | 3100 | 1.12 | 2730.28 | G300E | 43858800 | 344.13 | G300E | 0 | 0
1439 | Story5 | C41 | 32 MPa RC Column (60 cm x 60 cm) | Column | 32MPa | Concrete Rectangular | 600 | 600 | 3600 | 3100 | 1.12 | 2730.28 | G300E | 31999233.33 | 251.08 | G300E | 0 | 0
1440 | Story5 | C42 | 32 MPa RC Column (60 cm x 60 cm) | Column | 32MPa | Concrete Rectangular | 600 | 600 | 3600 | 3100 | 1.12 | 2730.28 | G300E | 37818966.67 | 296.74 | G300E | 0 | 0
1441 | Story5 | C43 | 32 MPa RC Column (60 cm x 60 cm) | Column | 32MPa | Concrete Rectangular | 600 | 600 | 3600 | 3100 | 1.12 | 2730.28 | G300E | 39442333.33 | 309.48 | G300E | 0 | 0
1442 | Story5 | C44 | 32 MPa RC Column (60 cm x 60 cm) | Column | 32MPa | Concrete Rectangular | 600 | 600 | 3600 | 3100 | 1.12 | 2730.28 | G300E | 40831133.33 | 320.38 | G300E | 0 | 0
1443 | Story5 | C45 | 32 MPa RC Column (60 cm x 60 cm) | Column | 32MPa | Concrete Rectangular | 600 | 600 | 3600 | 3100 | 1.12 | 2730.28 | G300E | 40829066.67 | 320.36 | G300E | 0 | 0
1444 | Story5 | C46 | 32 MPa RC Column (60 cm x 60 cm) | Column | 32MPa | Concrete Rectangular | 600 | 600 | 3600 | 3100 | 1.12 | 2730.28 | G300E | 39438200 | 309.45 | G300E | 0 | 0
1445 | Story5 | C47 | 32 MPa RC Column (60 cm x 60 cm) | Column | 32MPa | Concrete Rectangular | 600 | 600 | 3600 | 3100 | 1.12 | 2730.28 | G300E | 37825166.67 | 296.79 | G300E | 0 | 0
1446 | Story5 | C48 | 32 MPa RC Column (60 cm x 60 cm) | Column | 32MPa | Concrete Rectangular | 600 | 600 | 3600 | 3100 | 1.12 | 2730.28 | G300E | 32011633.33 | 251.18 | G300E | 0 | 0
1447 | Story5 | C5 | 32 MPa RC Column (60 cm x 60 cm) | Column | 32MPa | Concrete Rectangular | 600 | 600 | 3600 | 3100 | 1.12 | 2730.28 | G300E | 40830100 | 320.37 | G300E | 0 | 0
1448 | Story5 | C6 | 32 MPa RC Column (60 cm x 60 cm) | Column | 32MPa | Concrete Rectangular | 600 | 600 | 3600 | 3100 | 1.12 | 2730.28 | G300E | 39441300 | 309.47 | G300E | 0 | 0
1449 | Story5 | C7 | 32 MPa RC Column (60 cm x 60 cm) | Column | 32MPa | Concrete Rectangular | 600 | 600 | 3600 | 3100 | 1.12 | 2730.28 | G300E | 37816900 | 296.73 | G300E | 0 | 0
1450 | Story5 | C8 | 32 MPa RC Column (60 cm x 60 cm) | Column | 32MPa | Concrete Rectangular | 600 | 600 | 3600 | 3100 | 1.12 | 2730.28 | G300E | 31994066.67 | 251.04 | G300E | 0 | 0
1451 | Story5 | C9 | 32 MPa RC Column (60 cm x 60 cm) | Column | 32MPa | Concrete Rectangular | 600 | 600 | 3600 | 3100 | 1.12 | 2730.28 | G300E | 43708966.67 | 342.96 | G300E | 0 | 0
1452 | Story6 | C1 | 32 MPa RC Column (60 cm x 60 cm) | Column | 32MPa | Concrete Rectangular | 600 | 600 | 3600 | 3100 | 1.12 | 2730.28 | G300E | 28604733.33 | 224.44 | G300E | 0 | 0
1453 | Story6 | C10 | 32 MPa RC Column (60 cm x 60 cm) | Column | 32MPa | Concrete Rectangular | 600 | 600 | 3600 | 3100 | 1.12 | 2730.28 | G300E | 79699966.67 | 625.36 | G300E | 0 | 0
1454 | Story6 | C11 | 32 MPa RC Column (60 cm x 60 cm) | Column | 32MPa | Concrete Rectangular | 600 | 600 | 3600 | 3100 | 1.12 | 2730.28 | G300E | 77430766.67 | 607.55 | G300E | 0 | 0
1455 | Story6 | C12 | 32 MPa RC Column (60 cm x 60 cm) | Column | 32MPa | Concrete Rectangular | 600 | 600 | 3600 | 3100 | 1.12 | 2730.28 | G300E | 38345966.67 | 300.88 | G300E | 0 | 0
1456 | Story6 | C13 | 32 MPa RC Column (60 cm x 60 cm) | Column | 32MPa | Concrete Rectangular | 600 | 600 | 3600 | 3100 | 1.12 | 2730.28 | G300E | 38342866.67 | 300.85 | G300E | 0 | 0
1457 | Story6 | C14 | 32 MPa RC Column (60 cm x 60 cm) | Column | 32MPa | Concrete Rectangular | 600 | 600 | 3600 | 3100 | 1.12 | 2730.28 | G300E | 77429733.33 | 607.54 | G300E | 0 | 0
1458 | Story6 | C15 | 32 MPa RC Column (60 cm x 60 cm) | Column | 32MPa | Concrete Rectangular | 600 | 600 | 3600 | 3100 | 1.12 | 2730.28 | G300E | 79699966.67 | 625.36 | G300E | 0 | 0
1459 | Story6 | C16 | 32 MPa RC Column (60 cm x 60 cm) | Column | 32MPa | Concrete Rectangular | 600 | 600 | 3600 | 3100 | 1.12 | 2730.28 | G300E | 37327100 | 292.88 | G300E | 0 | 0
1460 | Story6 | C17 | 32 MPa RC Column (60 cm x 60 cm) | Column | 32MPa | Concrete Rectangular | 600 | 600 | 3600 | 3100 | 1.12 | 2730.28 | G300E | 40425033.33 | 317.19 | G300E | 0 | 0
1461 | Story6 | C18 | 32 MPa RC Column (60 cm x 60 cm) | Column | 32MPa | Concrete Rectangular | 600 | 600 | 3600 | 3100 | 1.12 | 2730.28 | G300E | 41920266.67 | 328.92 | G300E | 0 | 0
1462 | Story6 | C19 | 32 MPa RC Column (60 cm x 60 cm) | Column | 32MPa | Concrete Rectangular | 600 | 600 | 3600 | 3100 | 1.12 | 2730.28 | G300E | 31174633.33 | 244.61 | G300E | 0 | 0
1463 | Story6 | C2 | 32 MPa RC Column (60 cm x 60 cm) | Column | 32MPa | Concrete Rectangular | 600 | 600 | 3600 | 3100 | 1.12 | 2730.28 | G300E | 31975466.67 | 250.89 | G300E | 0 | 0
1464 | Story6 | C22 | 32 MPa RC Column (60 cm x 60 cm) | Column | 32MPa | Concrete Rectangular | 600 | 600 | 3600 | 3100 | 1.12 | 2730.28 | G300E | 31158100 | 244.48 | G300E | 0 | 0
1465 | Story6 | C23 | 32 MPa RC Column (60 cm x 60 cm) | Column | 32MPa | Concrete Rectangular | 600 | 600 | 3600 | 3100 | 1.12 | 2730.28 | G300E | 41907866.67 | 328.82 | G300E | 0 | 0
1466 | Story6 | C24 | 32 MPa RC Column (60 cm x 60 cm) | Column | 32MPa | Concrete Rectangular | 600 | 600 | 3600 | 3100 | 1.12 | 2730.28 | G300E | 40417800 | 317.13 | G300E | 0 | 0
1467 | Story6 | C25 | 32 MPa RC Column (60 cm x 60 cm) | Column | 32MPa | Concrete Rectangular | 600 | 600 | 3600 | 3100 | 1.12 | 2730.28 | G300E | 40425033.33 | 317.19 | G300E | 0 | 0
1468 | Story6 | C26 | 32 MPa RC Column (60 cm x 60 cm) | Column | 32MPa | Concrete Rectangular | 600 | 600 | 3600 | 3100 | 1.12 | 2730.28 | G300E | 41920266.67 | 328.92 | G300E | 0 | 0
1469 | Story6 | C27 | 32 MPa RC Column (60 cm x 60 cm) | Column | 32MPa | Concrete Rectangular | 600 | 600 | 3600 | 3100 | 1.12 | 2730.28 | G300E | 31173600 | 244.6 | G300E | 0 | 0
1470 | Story6 | C3 | 32 MPa RC Column (60 cm x 60 cm) | Column | 32MPa | Concrete Rectangular | 600 | 600 | 3600 | 3100 | 1.12 | 2730.28 | G300E | 33537866.67 | 263.15 | G300E | 0 | 0
1471 | Story6 | C30 | 32 MPa RC Column (60 cm x 60 cm) | Column | 32MPa | Concrete Rectangular | 600 | 600 | 3600 | 3100 | 1.12 | 2730.28 | G300E | 31187033.33 | 244.71 | G300E | 0 | 0
1472 | Story6 | C31 | 32 MPa RC Column (60 cm x 60 cm) | Column | 32MPa | Concrete Rectangular | 600 | 600 | 3600 | 3100 | 1.12 | 2730.28 | G300E | 41921300 | 328.93 | G300E | 0 | 0
1473 | Story6 | C32 | 32 MPa RC Column (60 cm x 60 cm) | Column | 32MPa | Concrete Rectangular | 600 | 600 | 3600 | 3100 | 1.12 | 2730.28 | G300E | 40428133.33 | 317.21 | G300E | 0 | 0
1474 | Story6 | C33 | 32 MPa RC Column (60 cm x 60 cm) | Column | 32MPa | Concrete Rectangular | 600 | 600 | 3600 | 3100 | 1.12 | 2730.28 | G300E | 37331233.33 | 292.91 | G300E | 0 | 0
1475 | Story6 | C34 | 32 MPa RC Column (60 cm x 60 cm) | Column | 32MPa | Concrete Rectangular | 600 | 600 | 3600 | 3100 | 1.12 | 2730.28 | G300E | 79701000 | 625.36 | G300E | 0 | 0
1476 | Story6 | C35 | 32 MPa RC Column (60 cm x 60 cm) | Column | 32MPa | Concrete Rectangular | 600 | 600 | 3600 | 3100 | 1.12 | 2730.28 | G300E | 77431800 | 607.56 | G300E | 0 | 0
1477 | Story6 | C36 | 32 MPa RC Column (60 cm x 60 cm) | Column | 32MPa | Concrete Rectangular | 600 | 600 | 3600 | 3100 | 1.12 | 2730.28 | G300E | 38345966.67 | 300.88 | G300E | 0 | 0
1478 | Story6 | C37 | 32 MPa RC Column (60 cm x 60 cm) | Column | 32MPa | Concrete Rectangular | 600 | 600 | 3600 | 3100 | 1.12 | 2730.28 | G300E | 38333566.67 | 300.78 | G300E | 0 | 0
1479 | Story6 | C38 | 32 MPa RC Column (60 cm x 60 cm) | Column | 32MPa | Concrete Rectangular | 600 | 600 | 3600 | 3100 | 1.12 | 2730.28 | G300E | 77315033.33 | 606.64 | G300E | 0 | 0
1480 | Story6 | C39 | 32 MPa RC Column (60 cm x 60 cm) | Column | 32MPa | Concrete Rectangular | 600 | 600 | 3600 | 3100 | 1.12 | 2730.28 | G300E | 79622466.67 | 624.75 | G300E | 0 | 0
1481 | Story6 | C4 | 32 MPa RC Column (60 cm x 60 cm) | Column | 32MPa | Concrete Rectangular | 600 | 600 | 3600 | 3100 | 1.12 | 2730.28 | G300E | 35103366.67 | 275.43 | G300E | 0 | 0
1482 | Story6 | C40 | 32 MPa RC Column (60 cm x 60 cm) | Column | 32MPa | Concrete Rectangular | 600 | 600 | 3600 | 3100 | 1.12 | 2730.28 | G300E | 37466600 | 293.98 | G300E | 0 | 0
1483 | Story6 | C41 | 32 MPa RC Column (60 cm x 60 cm) | Column | 32MPa | Concrete Rectangular | 600 | 600 | 3600 | 3100 | 1.12 | 2730.28 | G300E | 28605766.67 | 224.45 | G300E | 0 | 0
1484 | Story6 | C42 | 32 MPa RC Column (60 cm x 60 cm) | Column | 32MPa | Concrete Rectangular | 600 | 600 | 3600 | 3100 | 1.12 | 2730.28 | G300E | 31976500 | 250.9 | G300E | 0 | 0
1485 | Story6 | C43 | 32 MPa RC Column (60 cm x 60 cm) | Column | 32MPa | Concrete Rectangular | 600 | 600 | 3600 | 3100 | 1.12 | 2730.28 | G300E | 33538900 | 263.16 | G300E | 0 | 0
1486 | Story6 | C44 | 32 MPa RC Column (60 cm x 60 cm) | Column | 32MPa | Concrete Rectangular | 600 | 600 | 3600 | 3100 | 1.12 | 2730.28 | G300E | 35103366.67 | 275.43 | G300E | 0 | 0
1487 | Story6 | C45 | 32 MPa RC Column (60 cm x 60 cm) | Column | 32MPa | Concrete Rectangular | 600 | 600 | 3600 | 3100 | 1.12 | 2730.28 | G300E | 35101300 | 275.42 | G300E | 0 | 0
1488 | Story6 | C46 | 32 MPa RC Column (60 cm x 60 cm) | Column | 32MPa | Concrete Rectangular | 600 | 600 | 3600 | 3100 | 1.12 | 2730.28 | G300E | 33537866.67 | 263.15 | G300E | 0 | 0
1489 | Story6 | C47 | 32 MPa RC Column (60 cm x 60 cm) | Column | 32MPa | Concrete Rectangular | 600 | 600 | 3600 | 3100 | 1.12 | 2730.28 | G300E | 31979600 | 250.92 | G300E | 0 | 0
1490 | Story6 | C48 | 32 MPa RC Column (60 cm x 60 cm) | Column | 32MPa | Concrete Rectangular | 600 | 600 | 3600 | 3100 | 1.12 | 2730.28 | G300E | 28626433.33 | 224.61 | G300E | 0 | 0
1491 | Story6 | C5 | 32 MPa RC Column (60 cm x 60 cm) | Column | 32MPa | Concrete Rectangular | 600 | 600 | 3600 | 3100 | 1.12 | 2730.28 | G300E | 35103366.67 | 275.43 | G300E | 0 | 0
1492 | Story6 | C6 | 32 MPa RC Column (60 cm x 60 cm) | Column | 32MPa | Concrete Rectangular | 600 | 600 | 3600 | 3100 | 1.12 | 2730.28 | G300E | 33537866.67 | 263.15 | G300E | 0 | 0
1493 | Story6 | C7 | 32 MPa RC Column (60 cm x 60 cm) | Column | 32MPa | Concrete Rectangular | 600 | 600 | 3600 | 3100 | 1.12 | 2730.28 | G300E | 31973400 | 250.88 | G300E | 0 | 0
1494 | Story6 | C8 | 32 MPa RC Column (60 cm x 60 cm) | Column | 32MPa | Concrete Rectangular | 600 | 600 | 3600 | 3100 | 1.12 | 2730.28 | G300E | 28601633.33 | 224.42 | G300E | 0 | 0
1495 | Story6 | C9 | 32 MPa RC Column (60 cm x 60 cm) | Column | 32MPa | Concrete Rectangular | 600 | 600 | 3600 | 3100 | 1.12 | 2730.28 | G300E | 37331233.33 | 292.91 | G300E | 0 | 0
1496 | Story7 | C1 | 32 MPa RC Column (57.5 cm x 57.5 cm) | Column | 32MPa | Concrete Rectangular | 575 | 575 | 3306.3 | 3075 | 1.02 | 2487.27 | G300E | 34093550 | 267.51 | G300E | 0 | 0
1497 | Story7 | C10 | 32 MPa RC Column (57.5 cm x 57.5 cm) | Column | 32MPa | Concrete Rectangular | 575 | 575 | 3306.3 | 3075 | 1.02 | 2487.27 | G300E | 79079775 | 620.49 | G300E | 0 | 0
1498 | Story7 | C11 | 32 MPa RC Column (57.5 cm x 57.5 cm) | Column | 32MPa | Concrete Rectangular | 575 | 575 | 3306.3 | 3075 | 1.02 | 2487.27 | G300E | 77042075 | 604.5 | G300E | 0 | 0
1499 | Story7 | C12 | 32 MPa RC Column (57.5 cm x 57.5 cm) | Column | 32MPa | Concrete Rectangular | 575 | 575 | 3306.3 | 3075 | 1.02 | 2487.27 | G300E | 37571375 | 294.8 | G300E | 0 | 0
1500 | Story7 | C13 | 32 MPa RC Column (57.5 cm x 57.5 cm) | Column | 32MPa | Concrete Rectangular | 575 | 575 | 3306.3 | 3075 | 1.02 | 2487.27 | G300E | 37568300 | 294.77 | G300E | 0 | 0
1501 | Story7 | C14 | 32 MPa RC Column (57.5 cm x 57.5 cm) | Column | 32MPa | Concrete Rectangular | 575 | 575 | 3306.3 | 3075 | 1.02 | 2487.27 | G300E | 77040025 | 604.48 | G300E | 0 | 0
1502 | Story7 | C15 | 32 MPa RC Column (57.5 cm x 57.5 cm) | Column | 32MPa | Concrete Rectangular | 575 | 575 | 3306.3 | 3075 | 1.02 | 2487.27 | G300E | 79079775 | 620.49 | G300E | 0 | 0
1503 | Story7 | C16 | 32 MPa RC Column (57.5 cm x 57.5 cm) | Column | 32MPa | Concrete Rectangular | 575 | 575 | 3306.3 | 3075 | 1.02 | 2487.27 | G300E | 40023175 | 314.04 | G300E | 0 | 0
1504 | Story7 | C17 | 32 MPa RC Column (57.5 cm x 57.5 cm) | Column | 32MPa | Concrete Rectangular | 575 | 575 | 3306.3 | 3075 | 1.02 | 2487.27 | G300E | 43314450 | 339.86 | G300E | 0 | 0
1505 | Story7 | C18 | 32 MPa RC Column (57.5 cm x 57.5 cm) | Column | 32MPa | Concrete Rectangular | 575 | 575 | 3306.3 | 3075 | 1.02 | 2487.27 | G300E | 41128125 | 322.71 | G300E | 0 | 0
1506 | Story7 | C19 | 32 MPa RC Column (57.5 cm x 57.5 cm) | Column | 32MPa | Concrete Rectangular | 575 | 575 | 3306.3 | 3075 | 1.02 | 2487.27 | G300E | 31211250 | 244.9 | G300E | 0 | 0
1507 | Story7 | C2 | 32 MPa RC Column (57.5 cm x 57.5 cm) | Column | 32MPa | Concrete Rectangular | 575 | 575 | 3306.3 | 3075 | 1.02 | 2487.27 | G300E | 35493700 | 278.5 | G300E | 0 | 0
1508 | Story7 | C22 | 32 MPa RC Column (57.5 cm x 57.5 cm) | Column | 32MPa | Concrete Rectangular | 575 | 575 | 3306.3 | 3075 | 1.02 | 2487.27 | G300E | 31198950 | 244.8 | G300E | 0 | 0
1509 | Story7 | C23 | 32 MPa RC Column (57.5 cm x 57.5 cm) | Column | 32MPa | Concrete Rectangular | 575 | 575 | 3306.3 | 3075 | 1.02 | 2487.27 | G300E | 41115825 | 322.61 | G300E | 0 | 0
1510 | Story7 | C24 | 32 MPa RC Column (57.5 cm x 57.5 cm) | Column | 32MPa | Concrete Rectangular | 575 | 575 | 3306.3 | 3075 | 1.02 | 2487.27 | G300E | 43307275 | 339.8 | G300E | 0 | 0
1511 | Story7 | C25 | 32 MPa RC Column (57.5 cm x 57.5 cm) | Column | 32MPa | Concrete Rectangular | 575 | 575 | 3306.3 | 3075 | 1.02 | 2487.27 | G300E | 43314450 | 339.86 | G300E | 0 | 0
1512 | Story7 | C26 | 32 MPa RC Column (57.5 cm x 57.5 cm) | Column | 32MPa | Concrete Rectangular | 575 | 575 | 3306.3 | 3075 | 1.02 | 2487.27 | G300E | 41128125 | 322.71 | G300E | 0 | 0
1513 | Story7 | C27 | 32 MPa RC Column (57.5 cm x 57.5 cm) | Column | 32MPa | Concrete Rectangular | 575 | 575 | 3306.3 | 3075 | 1.02 | 2487.27 | G300E | 31211250 | 244.9 | G300E | 0 | 0
1514 | Story7 | C3 | 32 MPa RC Column (57.5 cm x 57.5 cm) | Column | 32MPa | Concrete Rectangular | 575 | 575 | 3306.3 | 3075 | 1.02 | 2487.27 | G300E | 37237225 | 292.18 | G300E | 0 | 0
1515 | Story7 | C30 | 32 MPa RC Column (57.5 cm x 57.5 cm) | Column | 32MPa | Concrete Rectangular | 575 | 575 | 3306.3 | 3075 | 1.02 | 2487.27 | G300E | 31210225 | 244.89 | G300E | 0 | 0
1516 | Story7 | C31 | 32 MPa RC Column (57.5 cm x 57.5 cm) | Column | 32MPa | Concrete Rectangular | 575 | 575 | 3306.3 | 3075 | 1.02 | 2487.27 | G300E | 41136325 | 322.77 | G300E | 0 | 0
1517 | Story7 | C32 | 32 MPa RC Column (57.5 cm x 57.5 cm) | Column | 32MPa | Concrete Rectangular | 575 | 575 | 3306.3 | 3075 | 1.02 | 2487.27 | G300E | 43326750 | 339.96 | G300E | 0 | 0
1518 | Story7 | C33 | 32 MPa RC Column (57.5 cm x 57.5 cm) | Column | 32MPa | Concrete Rectangular | 575 | 575 | 3306.3 | 3075 | 1.02 | 2487.27 | G300E | 40028300 | 314.08 | G300E | 0 | 0
1519 | Story7 | C34 | 32 MPa RC Column (57.5 cm x 57.5 cm) | Column | 32MPa | Concrete Rectangular | 575 | 575 | 3306.3 | 3075 | 1.02 | 2487.27 | G300E | 79079775 | 620.49 | G300E | 0 | 0
1520 | Story7 | C35 | 32 MPa RC Column (57.5 cm x 57.5 cm) | Column | 32MPa | Concrete Rectangular | 575 | 575 | 3306.3 | 3075 | 1.02 | 2487.27 | G300E | 77043100 | 604.51 | G300E | 0 | 0
1521 | Story7 | C36 | 32 MPa RC Column (57.5 cm x 57.5 cm) | Column | 32MPa | Concrete Rectangular | 575 | 575 | 3306.3 | 3075 | 1.02 | 2487.27 | G300E | 37571375 | 294.8 | G300E | 0 | 0
1522 | Story7 | C37 | 32 MPa RC Column (57.5 cm x 57.5 cm) | Column | 32MPa | Concrete Rectangular | 575 | 575 | 3306.3 | 3075 | 1.02 | 2487.27 | G300E | 37561125 | 294.72 | G300E | 0 | 0
1523 | Story7 | C38 | 32 MPa RC Column (57.5 cm x 57.5 cm) | Column | 32MPa | Concrete Rectangular | 575 | 575 | 3306.3 | 3075 | 1.02 | 2487.27 | G300E | 76942650 | 603.72 | G300E | 0 | 0
1524 | Story7 | C39 | 32 MPa RC Column (57.5 cm x 57.5 cm) | Column | 32MPa | Concrete Rectangular | 575 | 575 | 3306.3 | 3075 | 1.02 | 2487.27 | G300E | 79013150 | 619.97 | G300E | 0 | 0
1525 | Story7 | C4 | 32 MPa RC Column (57.5 cm x 57.5 cm) | Column | 32MPa | Concrete Rectangular | 575 | 575 | 3306.3 | 3075 | 1.02 | 2487.27 | G300E | 38847500 | 304.81 | G300E | 0 | 0
1526 | Story7 | C40 | 32 MPa RC Column (57.5 cm x 57.5 cm) | Column | 32MPa | Concrete Rectangular | 575 | 575 | 3306.3 | 3075 | 1.02 | 2487.27 | G300E | 40121575 | 314.81 | G300E | 0 | 0
1527 | Story7 | C41 | 32 MPa RC Column (57.5 cm x 57.5 cm) | Column | 32MPa | Concrete Rectangular | 575 | 575 | 3306.3 | 3075 | 1.02 | 2487.27 | G300E | 34095600 | 267.53 | G300E | 0 | 0
1528 | Story7 | C42 | 32 MPa RC Column (57.5 cm x 57.5 cm) | Column | 32MPa | Concrete Rectangular | 575 | 575 | 3306.3 | 3075 | 1.02 | 2487.27 | G300E | 35493700 | 278.5 | G300E | 0 | 0
1529 | Story7 | C43 | 32 MPa RC Column (57.5 cm x 57.5 cm) | Column | 32MPa | Concrete Rectangular | 575 | 575 | 3306.3 | 3075 | 1.02 | 2487.27 | G300E | 37238250 | 292.19 | G300E | 0 | 0
1530 | Story7 | C44 | 32 MPa RC Column (57.5 cm x 57.5 cm) | Column | 32MPa | Concrete Rectangular | 575 | 575 | 3306.3 | 3075 | 1.02 | 2487.27 | G300E | 38847500 | 304.81 | G300E | 0 | 0
1531 | Story7 | C45 | 32 MPa RC Column (57.5 cm x 57.5 cm) | Column | 32MPa | Concrete Rectangular | 575 | 575 | 3306.3 | 3075 | 1.02 | 2487.27 | G300E | 38846475 | 304.8 | G300E | 0 | 0
1532 | Story7 | C46 | 32 MPa RC Column (57.5 cm x 57.5 cm) | Column | 32MPa | Concrete Rectangular | 575 | 575 | 3306.3 | 3075 | 1.02 | 2487.27 | G300E | 37237225 | 292.18 | G300E | 0 | 0
1533 | Story7 | C47 | 32 MPa RC Column (57.5 cm x 57.5 cm) | Column | 32MPa | Concrete Rectangular | 575 | 575 | 3306.3 | 3075 | 1.02 | 2487.27 | G300E | 35498825 | 278.54 | G300E | 0 | 0
1534 | Story7 | C48 | 32 MPa RC Column (57.5 cm x 57.5 cm) | Column | 32MPa | Concrete Rectangular | 575 | 575 | 3306.3 | 3075 | 1.02 | 2487.27 | G300E | 34123275 | 267.74 | G300E | 0 | 0
1535 | Story7 | C5 | 32 MPa RC Column (57.5 cm x 57.5 cm) | Column | 32MPa | Concrete Rectangular | 575 | 575 | 3306.3 | 3075 | 1.02 | 2487.27 | G300E | 38846475 | 304.8 | G300E | 0 | 0
1536 | Story7 | C6 | 32 MPa RC Column (57.5 cm x 57.5 cm) | Column | 32MPa | Concrete Rectangular | 575 | 575 | 3306.3 | 3075 | 1.02 | 2487.27 | G300E | 37235175 | 292.16 | G300E | 0 | 0
1537 | Story7 | C7 | 32 MPa RC Column (57.5 cm x 57.5 cm) | Column | 32MPa | Concrete Rectangular | 575 | 575 | 3306.3 | 3075 | 1.02 | 2487.27 | G300E | 35491650 | 278.48 | G300E | 0 | 0
1538 | Story7 | C8 | 32 MPa RC Column (57.5 cm x 57.5 cm) | Column | 32MPa | Concrete Rectangular | 575 | 575 | 3306.3 | 3075 | 1.02 | 2487.27 | G300E | 34091500 | 267.49 | G300E | 0 | 0
1539 | Story7 | C9 | 32 MPa RC Column (57.5 cm x 57.5 cm) | Column | 32MPa | Concrete Rectangular | 575 | 575 | 3306.3 | 3075 | 1.02 | 2487.27 | G300E | 40026250 | 314.06 | G300E | 0 | 0
1540 | Story8 | C1 | 32 MPa RC Column (57.5 cm x 57.5 cm) | Column | 32MPa | Concrete Rectangular | 575 | 575 | 3306.3 | 3075 | 1.02 | 2487.27 | G300E | 30368700 | 238.28 | G300E | 0 | 0
1541 | Story8 | C10 | 32 MPa RC Column (57.5 cm x 57.5 cm) | Column | 32MPa | Concrete Rectangular | 575 | 575 | 3306.3 | 3075 | 1.02 | 2487.27 | G300E | 70856200 | 555.96 | G300E | 0 | 0
1542 | Story8 | C11 | 32 MPa RC Column (57.5 cm x 57.5 cm) | Column | 32MPa | Concrete Rectangular | 575 | 575 | 3306.3 | 3075 | 1.02 | 2487.27 | G300E | 68657575 | 538.71 | G300E | 0 | 0
1543 | Story8 | C12 | 32 MPa RC Column (57.5 cm x 57.5 cm) | Column | 32MPa | Concrete Rectangular | 575 | 575 | 3306.3 | 3075 | 1.02 | 2487.27 | G300E | 27638100 | 216.86 | G300E | 0 | 0
1544 | Story8 | C13 | 32 MPa RC Column (57.5 cm x 57.5 cm) | Column | 32MPa | Concrete Rectangular | 575 | 575 | 3306.3 | 3075 | 1.02 | 2487.27 | G300E | 27635025 | 216.83 | G300E | 0 | 0
1545 | Story8 | C14 | 32 MPa RC Column (57.5 cm x 57.5 cm) | Column | 32MPa | Concrete Rectangular | 575 | 575 | 3306.3 | 3075 | 1.02 | 2487.27 | G300E | 68656550 | 538.7 | G300E | 0 | 0
1546 | Story8 | C15 | 32 MPa RC Column (57.5 cm x 57.5 cm) | Column | 32MPa | Concrete Rectangular | 575 | 575 | 3306.3 | 3075 | 1.02 | 2487.27 | G300E | 70856200 | 555.96 | G300E | 0 | 0
1547 | Story8 | C16 | 32 MPa RC Column (57.5 cm x 57.5 cm) | Column | 32MPa | Concrete Rectangular | 575 | 575 | 3306.3 | 3075 | 1.02 | 2487.27 | G300E | 33563625 | 263.35 | G300E | 0 | 0
1548 | Story8 | C17 | 32 MPa RC Column (57.5 cm x 57.5 cm) | Column | 32MPa | Concrete Rectangular | 575 | 575 | 3306.3 | 3075 | 1.02 | 2487.27 | G300E | 37767150 | 296.34 | G300E | 0 | 0
1549 | Story8 | C18 | 32 MPa RC Column (57.5 cm x 57.5 cm) | Column | 32MPa | Concrete Rectangular | 575 | 575 | 3306.3 | 3075 | 1.02 | 2487.27 | G300E | 31355775 | 246.03 | G300E | 0 | 0
1550 | Story8 | C19 | 32 MPa RC Column (57.5 cm x 57.5 cm) | Column | 32MPa | Concrete Rectangular | 575 | 575 | 3306.3 | 3075 | 1.02 | 2487.27 | G300E | 22564350 | 177.05 | G300E | 0 | 0
1551 | Story8 | C2 | 32 MPa RC Column (57.5 cm x 57.5 cm) | Column | 32MPa | Concrete Rectangular | 575 | 575 | 3306.3 | 3075 | 1.02 | 2487.27 | G300E | 29594825 | 232.21 | G300E | 0 | 0
1552 | Story8 | C22 | 32 MPa RC Column (57.5 cm x 57.5 cm) | Column | 32MPa | Concrete Rectangular | 575 | 575 | 3306.3 | 3075 | 1.02 | 2487.27 | G300E | 22558200 | 177 | G300E | 0 | 0
1553 | Story8 | C23 | 32 MPa RC Column (57.5 cm x 57.5 cm) | Column | 32MPa | Concrete Rectangular | 575 | 575 | 3306.3 | 3075 | 1.02 | 2487.27 | G300E | 31345525 | 245.95 | G300E | 0 | 0
1554 | Story8 | C24 | 32 MPa RC Column (57.5 cm x 57.5 cm) | Column | 32MPa | Concrete Rectangular | 575 | 575 | 3306.3 | 3075 | 1.02 | 2487.27 | G300E | 37759975 | 296.28 | G300E | 0 | 0
1555 | Story8 | C25 | 32 MPa RC Column (57.5 cm x 57.5 cm) | Column | 32MPa | Concrete Rectangular | 575 | 575 | 3306.3 | 3075 | 1.02 | 2487.27 | G300E | 37767150 | 296.34 | G300E | 0 | 0
1556 | Story8 | C26 | 32 MPa RC Column (57.5 cm x 57.5 cm) | Column | 32MPa | Concrete Rectangular | 575 | 575 | 3306.3 | 3075 | 1.02 | 2487.27 | G300E | 31355775 | 246.03 | G300E | 0 | 0
1557 | Story8 | C27 | 32 MPa RC Column (57.5 cm x 57.5 cm) | Column | 32MPa | Concrete Rectangular | 575 | 575 | 3306.3 | 3075 | 1.02 | 2487.27 | G300E | 22562300 | 177.03 | G300E | 0 | 0
1558 | Story8 | C3 | 32 MPa RC Column (57.5 cm x 57.5 cm) | Column | 32MPa | Concrete Rectangular | 575 | 575 | 3306.3 | 3075 | 1.02 | 2487.27 | G300E | 31385500 | 246.26 | G300E | 0 | 0
1559 | Story8 | C30 | 32 MPa RC Column (57.5 cm x 57.5 cm) | Column | 32MPa | Concrete Rectangular | 575 | 575 | 3306.3 | 3075 | 1.02 | 2487.27 | G300E | 22548975 | 176.93 | G300E | 0 | 0
1560 | Story8 | C31 | 32 MPa RC Column (57.5 cm x 57.5 cm) | Column | 32MPa | Concrete Rectangular | 575 | 575 | 3306.3 | 3075 | 1.02 | 2487.27 | G300E | 31375250 | 246.18 | G300E | 0 | 0
1561 | Story8 | C32 | 32 MPa RC Column (57.5 cm x 57.5 cm) | Column | 32MPa | Concrete Rectangular | 575 | 575 | 3306.3 | 3075 | 1.02 | 2487.27 | G300E | 37788675 | 296.5 | G300E | 0 | 0
1562 | Story8 | C33 | 32 MPa RC Column (57.5 cm x 57.5 cm) | Column | 32MPa | Concrete Rectangular | 575 | 575 | 3306.3 | 3075 | 1.02 | 2487.27 | G300E | 33568750 | 263.39 | G300E | 0 | 0
1563 | Story8 | C34 | 32 MPa RC Column (57.5 cm x 57.5 cm) | Column | 32MPa | Concrete Rectangular | 575 | 575 | 3306.3 | 3075 | 1.02 | 2487.27 | G300E | 70856200 | 555.96 | G300E | 0 | 0
1564 | Story8 | C35 | 32 MPa RC Column (57.5 cm x 57.5 cm) | Column | 32MPa | Concrete Rectangular | 575 | 575 | 3306.3 | 3075 | 1.02 | 2487.27 | G300E | 68657575 | 538.71 | G300E | 0 | 0
1565 | Story8 | C36 | 32 MPa RC Column (57.5 cm x 57.5 cm) | Column | 32MPa | Concrete Rectangular | 575 | 575 | 3306.3 | 3075 | 1.02 | 2487.27 | G300E | 27638100 | 216.86 | G300E | 0 | 0
1566 | Story8 | C37 | 32 MPa RC Column (57.5 cm x 57.5 cm) | Column | 32MPa | Concrete Rectangular | 575 | 575 | 3306.3 | 3075 | 1.02 | 2487.27 | G300E | 27628875 | 216.79 | G300E | 0 | 0
1567 | Story8 | C38 | 32 MPa RC Column (57.5 cm x 57.5 cm) | Column | 32MPa | Concrete Rectangular | 575 | 575 | 3306.3 | 3075 | 1.02 | 2487.27 | G300E | 68558150 | 537.93 | G300E | 0 | 0
1568 | Story8 | C39 | 32 MPa RC Column (57.5 cm x 57.5 cm) | Column | 32MPa | Concrete Rectangular | 575 | 575 | 3306.3 | 3075 | 1.02 | 2487.27 | G300E | 70786500 | 555.42 | G300E | 0 | 0
1569 | Story8 | C4 | 32 MPa RC Column (57.5 cm x 57.5 cm) | Column | 32MPa | Concrete Rectangular | 575 | 575 | 3306.3 | 3075 | 1.02 | 2487.27 | G300E | 33338125 | 261.58 | G300E | 0 | 0
1570 | Story8 | C40 | 32 MPa RC Column (57.5 cm x 57.5 cm) | Column | 32MPa | Concrete Rectangular | 575 | 575 | 3306.3 | 3075 | 1.02 | 2487.27 | G300E | 33652800 | 264.05 | G300E | 0 | 0
1571 | Story8 | C41 | 32 MPa RC Column (57.5 cm x 57.5 cm) | Column | 32MPa | Concrete Rectangular | 575 | 575 | 3306.3 | 3075 | 1.02 | 2487.27 | G300E | 30369725 | 238.29 | G300E | 0 | 0
1572 | Story8 | C42 | 32 MPa RC Column (57.5 cm x 57.5 cm) | Column | 32MPa | Concrete Rectangular | 575 | 575 | 3306.3 | 3075 | 1.02 | 2487.27 | G300E | 29596875 | 232.23 | G300E | 0 | 0
1573 | Story8 | C43 | 32 MPa RC Column (57.5 cm x 57.5 cm) | Column | 32MPa | Concrete Rectangular | 575 | 575 | 3306.3 | 3075 | 1.02 | 2487.27 | G300E | 31386525 | 246.27 | G300E | 0 | 0
1574 | Story8 | C44 | 32 MPa RC Column (57.5 cm x 57.5 cm) | Column | 32MPa | Concrete Rectangular | 575 | 575 | 3306.3 | 3075 | 1.02 | 2487.27 | G300E | 33338125 | 261.58 | G300E | 0 | 0
1575 | Story8 | C45 | 32 MPa RC Column (57.5 cm x 57.5 cm) | Column | 32MPa | Concrete Rectangular | 575 | 575 | 3306.3 | 3075 | 1.02 | 2487.27 | G300E | 33336075 | 261.57 | G300E | 0 | 0
1576 | Story8 | C46 | 32 MPa RC Column (57.5 cm x 57.5 cm) | Column | 32MPa | Concrete Rectangular | 575 | 575 | 3306.3 | 3075 | 1.02 | 2487.27 | G300E | 31388575 | 246.29 | G300E | 0 | 0
1577 | Story8 | C47 | 32 MPa RC Column (57.5 cm x 57.5 cm) | Column | 32MPa | Concrete Rectangular | 575 | 575 | 3306.3 | 3075 | 1.02 | 2487.27 | G300E | 29602000 | 232.27 | G300E | 0 | 0
1578 | Story8 | C48 | 32 MPa RC Column (57.5 cm x 57.5 cm) | Column | 32MPa | Concrete Rectangular | 575 | 575 | 3306.3 | 3075 | 1.02 | 2487.27 | G300E | 30401500 | 238.54 | G300E | 0 | 0
1579 | Story8 | C5 | 32 MPa RC Column (57.5 cm x 57.5 cm) | Column | 32MPa | Concrete Rectangular | 575 | 575 | 3306.3 | 3075 | 1.02 | 2487.27 | G300E | 33337100 | 261.58 | G300E | 0 | 0
1580 | Story8 | C6 | 32 MPa RC Column (57.5 cm x 57.5 cm) | Column | 32MPa | Concrete Rectangular | 575 | 575 | 3306.3 | 3075 | 1.02 | 2487.27 | G300E | 31385500 | 246.26 | G300E | 0 | 0
1581 | Story8 | C7 | 32 MPa RC Column (57.5 cm x 57.5 cm) | Column | 32MPa | Concrete Rectangular | 575 | 575 | 3306.3 | 3075 | 1.02 | 2487.27 | G300E | 29594825 | 232.21 | G300E | 0 | 0
1582 | Story8 | C8 | 32 MPa RC Column (57.5 cm x 57.5 cm) | Column | 32MPa | Concrete Rectangular | 575 | 575 | 3306.3 | 3075 | 1.02 | 2487.27 | G300E | 30365625 | 238.26 | G300E | 0 | 0
1583 | Story8 | C9 | 32 MPa RC Column (57.5 cm x 57.5 cm) | Column | 32MPa | Concrete Rectangular | 575 | 575 | 3306.3 | 3075 | 1.02 | 2487.27 | G300E | 33566700 | 263.38 | G300E | 0 | 0
1584 | Story9 | C1 | 32 MPa RC Column (55 cm x 55 cm) | Column | 32MPa | Concrete Rectangular | 550 | 550 | 3025 | 3100 | 0.94 | 2294.19 | G300E | 36290666.67 | 284.75 | G300E | 0 | 0
1585 | Story9 | C10 | 32 MPa RC Column (55 cm x 55 cm) | Column | 32MPa | Concrete Rectangular | 550 | 550 | 3025 | 3100 | 0.94 | 2294.19 | G300E | 71453966.67 | 560.65 | G300E | 0 | 0
1586 | Story9 | C11 | 32 MPa RC Column (55 cm x 55 cm) | Column | 32MPa | Concrete Rectangular | 550 | 550 | 3025 | 3100 | 0.94 | 2294.19 | G300E | 69464800 | 545.05 | G300E | 0 | 0
1587 | Story9 | C12 | 32 MPa RC Column (55 cm x 55 cm) | Column | 32MPa | Concrete Rectangular | 550 | 550 | 3025 | 3100 | 0.94 | 2294.19 | G300E | 26650700 | 209.11 | G300E | 0 | 0
1588 | Story9 | C13 | 32 MPa RC Column (55 cm x 55 cm) | Column | 32MPa | Concrete Rectangular | 550 | 550 | 3025 | 3100 | 0.94 | 2294.19 | G300E | 26647600 | 209.09 | G300E | 0 | 0
1589 | Story9 | C14 | 32 MPa RC Column (55 cm x 55 cm) | Column | 32MPa | Concrete Rectangular | 550 | 550 | 3025 | 3100 | 0.94 | 2294.19 | G300E | 69462733.33 | 545.03 | G300E | 0 | 0
1590 | Story9 | C15 | 32 MPa RC Column (55 cm x 55 cm) | Column | 32MPa | Concrete Rectangular | 550 | 550 | 3025 | 3100 | 0.94 | 2294.19 | G300E | 71453966.67 | 560.65 | G300E | 0 | 0
1591 | Story9 | C16 | 32 MPa RC Column (55 cm x 55 cm) | Column | 32MPa | Concrete Rectangular | 550 | 550 | 3025 | 3100 | 0.94 | 2294.19 | G300E | 36303066.67 | 284.85 | G300E | 0 | 0
1592 | Story9 | C17 | 32 MPa RC Column (55 cm x 55 cm) | Column | 32MPa | Concrete Rectangular | 550 | 550 | 3025 | 3100 | 0.94 | 2294.19 | G300E | 40841466.67 | 320.46 | G300E | 0 | 0
1593 | Story9 | C18 | 32 MPa RC Column (55 cm x 55 cm) | Column | 32MPa | Concrete Rectangular | 550 | 550 | 3025 | 3100 | 0.94 | 2294.19 | G300E | 30888400 | 242.36 | G300E | 0 | 0
1594 | Story9 | C19 | 32 MPa RC Column (55 cm x 55 cm) | Column | 32MPa | Concrete Rectangular | 550 | 550 | 3025 | 3100 | 0.94 | 2294.19 | G300E | 22695100 | 178.07 | G300E | 0 | 0
1595 | Story9 | C2 | 32 MPa RC Column (55 cm x 55 cm) | Column | 32MPa | Concrete Rectangular | 550 | 550 | 3025 | 3100 | 0.94 | 2294.19 | G300E | 33201000 | 260.51 | G300E | 0 | 0
1596 | Story9 | C22 | 32 MPa RC Column (55 cm x 55 cm) | Column | 32MPa | Concrete Rectangular | 550 | 550 | 3025 | 3100 | 0.94 | 2294.19 | G300E | 22695100 | 178.07 | G300E | 0 | 0
1597 | Story9 | C23 | 32 MPa RC Column (55 cm x 55 cm) | Column | 32MPa | Concrete Rectangular | 550 | 550 | 3025 | 3100 | 0.94 | 2294.19 | G300E | 30879100 | 242.29 | G300E | 0 | 0
1598 | Story9 | C24 | 32 MPa RC Column (55 cm x 55 cm) | Column | 32MPa | Concrete Rectangular | 550 | 550 | 3025 | 3100 | 0.94 | 2294.19 | G300E | 40835266.67 | 320.41 | G300E | 0 | 0
1599 | Story9 | C25 | 32 MPa RC Column (55 cm x 55 cm) | Column | 32MPa | Concrete Rectangular | 550 | 550 | 3025 | 3100 | 0.94 | 2294.19 | G300E | 40841466.67 | 320.46 | G300E | 0 | 0
1600 | Story9 | C26 | 32 MPa RC Column (55 cm x 55 cm) | Column | 32MPa | Concrete Rectangular | 550 | 550 | 3025 | 3100 | 0.94 | 2294.19 | G300E | 30888400 | 242.36 | G300E | 0 | 0
1601 | Story9 | C27 | 32 MPa RC Column (55 cm x 55 cm) | Column | 32MPa | Concrete Rectangular | 550 | 550 | 3025 | 3100 | 0.94 | 2294.19 | G300E | 22695100 | 178.07 | G300E | 0 | 0
1602 | Story9 | C3 | 32 MPa RC Column (55 cm x 55 cm) | Column | 32MPa | Concrete Rectangular | 550 | 550 | 3025 | 3100 | 0.94 | 2294.19 | G300E | 35119900 | 275.56 | G300E | 0 | 0
1603 | Story9 | C30 | 32 MPa RC Column (55 cm x 55 cm) | Column | 32MPa | Concrete Rectangular | 550 | 550 | 3025 | 3100 | 0.94 | 2294.19 | G300E | 22666166.67 | 177.85 | G300E | 0 | 0
1604 | Story9 | C31 | 32 MPa RC Column (55 cm x 55 cm) | Column | 32MPa | Concrete Rectangular | 550 | 550 | 3025 | 3100 | 0.94 | 2294.19 | G300E | 30917333.33 | 242.59 | G300E | 0 | 0
1605 | Story9 | C32 | 32 MPa RC Column (55 cm x 55 cm) | Column | 32MPa | Concrete Rectangular | 550 | 550 | 3025 | 3100 | 0.94 | 2294.19 | G300E | 40872466.67 | 320.7 | G300E | 0 | 0
1606 | Story9 | C33 | 32 MPa RC Column (55 cm x 55 cm) | Column | 32MPa | Concrete Rectangular | 550 | 550 | 3025 | 3100 | 0.94 | 2294.19 | G300E | 36307200 | 284.88 | G300E | 0 | 0
1607 | Story9 | C34 | 32 MPa RC Column (55 cm x 55 cm) | Column | 32MPa | Concrete Rectangular | 550 | 550 | 3025 | 3100 | 0.94 | 2294.19 | G300E | 71453966.67 | 560.65 | G300E | 0 | 0
1608 | Story9 | C35 | 32 MPa RC Column (55 cm x 55 cm) | Column | 32MPa | Concrete Rectangular | 550 | 550 | 3025 | 3100 | 0.94 | 2294.19 | G300E | 69464800 | 545.05 | G300E | 0 | 0
1609 | Story9 | C36 | 32 MPa RC Column (55 cm x 55 cm) | Column | 32MPa | Concrete Rectangular | 550 | 550 | 3025 | 3100 | 0.94 | 2294.19 | G300E | 26650700 | 209.11 | G300E | 0 | 0
1610 | Story9 | C37 | 32 MPa RC Column (55 cm x 55 cm) | Column | 32MPa | Concrete Rectangular | 550 | 550 | 3025 | 3100 | 0.94 | 2294.19 | G300E | 26643466.67 | 209.05 | G300E | 0 | 0
1611 | Story9 | C38 | 32 MPa RC Column (55 cm x 55 cm) | Column | 32MPa | Concrete Rectangular | 550 | 550 | 3025 | 3100 | 0.94 | 2294.19 | G300E | 69380066.67 | 544.38 | G300E | 0 | 0
1612 | Story9 | C39 | 32 MPa RC Column (55 cm x 55 cm) | Column | 32MPa | Concrete Rectangular | 550 | 550 | 3025 | 3100 | 0.94 | 2294.19 | G300E | 71393000 | 560.18 | G300E | 0 | 0
1613 | Story9 | C4 | 32 MPa RC Column (55 cm x 55 cm) | Column | 32MPa | Concrete Rectangular | 550 | 550 | 3025 | 3100 | 0.94 | 2294.19 | G300E | 37129733.33 | 291.33 | G300E | 0 | 0
1614 | Story9 | C40 | 32 MPa RC Column (55 cm x 55 cm) | Column | 32MPa | Concrete Rectangular | 550 | 550 | 3025 | 3100 | 0.94 | 2294.19 | G300E | 36356800 | 285.27 | G300E | 0 | 0
1615 | Story9 | C41 | 32 MPa RC Column (55 cm x 55 cm) | Column | 32MPa | Concrete Rectangular | 550 | 550 | 3025 | 3100 | 0.94 | 2294.19 | G300E | 36292733.33 | 284.77 | G300E | 0 | 0
1616 | Story9 | C42 | 32 MPa RC Column (55 cm x 55 cm) | Column | 32MPa | Concrete Rectangular | 550 | 550 | 3025 | 3100 | 0.94 | 2294.19 | G300E | 33203066.67 | 260.52 | G300E | 0 | 0
1617 | Story9 | C43 | 32 MPa RC Column (55 cm x 55 cm) | Column | 32MPa | Concrete Rectangular | 550 | 550 | 3025 | 3100 | 0.94 | 2294.19 | G300E | 35119900 | 275.56 | G300E | 0 | 0
1618 | Story9 | C44 | 32 MPa RC Column (55 cm x 55 cm) | Column | 32MPa | Concrete Rectangular | 550 | 550 | 3025 | 3100 | 0.94 | 2294.19 | G300E | 37129733.33 | 291.33 | G300E | 0 | 0
1619 | Story9 | C45 | 32 MPa RC Column (55 cm x 55 cm) | Column | 32MPa | Concrete Rectangular | 550 | 550 | 3025 | 3100 | 0.94 | 2294.19 | G300E | 37128700 | 291.33 | G300E | 0 | 0
1620 | Story9 | C46 | 32 MPa RC Column (55 cm x 55 cm) | Column | 32MPa | Concrete Rectangular | 550 | 550 | 3025 | 3100 | 0.94 | 2294.19 | G300E | 35124033.33 | 275.6 | G300E | 0 | 0
1621 | Story9 | C47 | 32 MPa RC Column (55 cm x 55 cm) | Column | 32MPa | Concrete Rectangular | 550 | 550 | 3025 | 3100 | 0.94 | 2294.19 | G300E | 33207200 | 260.56 | G300E | 0 | 0
1622 | Story9 | C48 | 32 MPa RC Column (55 cm x 55 cm) | Column | 32MPa | Concrete Rectangular | 550 | 550 | 3025 | 3100 | 0.94 | 2294.19 | G300E | 36329933.33 | 285.06 | G300E | 0 | 0
1623 | Story9 | C5 | 32 MPa RC Column (55 cm x 55 cm) | Column | 32MPa | Concrete Rectangular | 550 | 550 | 3025 | 3100 | 0.94 | 2294.19 | G300E | 37129733.33 | 291.33 | G300E | 0 | 0
1624 | Story9 | C6 | 32 MPa RC Column (55 cm x 55 cm) | Column | 32MPa | Concrete Rectangular | 550 | 550 | 3025 | 3100 | 0.94 | 2294.19 | G300E | 35117833.33 | 275.55 | G300E | 0 | 0
1625 | Story9 | C7 | 32 MPa RC Column (55 cm x 55 cm) | Column | 32MPa | Concrete Rectangular | 550 | 550 | 3025 | 3100 | 0.94 | 2294.19 | G300E | 33199966.67 | 260.5 | G300E | 0 | 0
1626 | Story9 | C8 | 32 MPa RC Column (55 cm x 55 cm) | Column | 32MPa | Concrete Rectangular | 550 | 550 | 3025 | 3100 | 0.94 | 2294.19 | G300E | 36288600 | 284.73 | G300E | 0 | 0
1627 | Story9 | C9 | 32 MPa RC Column (55 cm x 55 cm) | Column | 32MPa | Concrete Rectangular | 550 | 550 | 3025 | 3100 | 0.94 | 2294.19 | G300E | 36306166.67 | 284.87 | G300E | 0 | 0

## Walls
| Story | Label | Section | Structural_Element_Type | Material | Width_(mm) | Depth_(mm) | Area_(cm^2) | Length_(mm) | Volume_(m^3) | Mass_(kg) | Long._Rebar_Material | Long._Rebar_Volume_(mm^3) | Long._Rebar_Mass_(kg) | Tran._Rebar_Material | Tran._Rebar_Volume_(mm^3) | Tran._Rebar_Mass_(kg)
0 | Story1 | P1 | RC Wall - 350 mm | Wall | 32MPa | 4800 | 350 | 16800 | 3500 | 5.88 | 14385.32 | G300E | 80262000 | 629.77 | G300E | 14700000 | 115.34
1 | Story1 | P2 | RC Wall - 350 mm | Wall | 32MPa | 4800 | 350 | 16800 | 3500 | 5.88 | 14385.32 | G300E | 90846000 | 712.81 | G300E | 66206784 | 519.48
2 | Story1 | P3 | RC Wall - 350 mm | Wall | 32MPa | 7200 | 350 | 25200 | 3500 | 8.82 | 21577.98 | G300E | 127449000 | 1000.01 | G300E | 22050000 | 173.01
3 | Story1 | P4 | RC Wall - 350 mm | Wall | 32MPa | 7200 | 350 | 25200 | 3500 | 8.82 | 21577.98 | G300E | 127449000 | 1000.01 | G300E | 26498556 | 207.92
4 | Story10 | P1 | RC Wall - 250 mm | Wall | 32MPa | 4800 | 250 | 12000 | 3500 | 4.2 | 10275.23 | G300E | 18060000 | 141.71 | G300E | 10500000 | 82.39
5 | Story10 | P2 | RC Wall - 250 mm | Wall | 32MPa | 4800 | 250 | 12000 | 3500 | 4.2 | 10275.23 | G300E | 18270000 | 143.35 | G300E | 13709976 | 107.57
6 | Story10 | P3 | RC Wall - 250 mm | Wall | 32MPa | 7200 | 250 | 18000 | 3500 | 6.3 | 15412.84 | G300E | 28350000 | 222.44 | G300E | 15750000 | 123.58
7 | Story10 | P4 | RC Wall - 250 mm | Wall | 32MPa | 7200 | 250 | 18000 | 3500 | 6.3 | 15412.84 | G300E | 28350000 | 222.44 | G300E | 15750000 | 123.58
8 | Story11 | P1 | RC Wall - 200 mm | Wall | 32MPa | 4800 | 200 | 9600 | 3500 | 3.36 | 8220.18 | G300E | 130704000 | 1025.55 | G300E | 119011200 | 933.81
9 | Story11 | P2 | RC Wall - 200 mm | Wall | 32MPa | 4800 | 200 | 9600 | 3500 | 3.36 | 8220.18 | G300E | 140112000 | 1099.37 | G300E | 125222328 | 982.54
10 | Story11 | P3 | RC Wall - 200 mm | Wall | 32MPa | 7200 | 200 | 14400 | 3500 | 5.04 | 12330.28 | G300E | 42840000 | 336.14 | G300E | 91663992 | 719.23
11 | Story11 | P4 | RC Wall - 200 mm | Wall | 32MPa | 7200 | 200 | 14400 | 3500 | 5.04 | 12330.28 | G300E | 42840000 | 336.14 | G300E | 84425544 | 662.43
12 | Story12 | P1 | RC Wall - 200 mm | Wall | 32MPa | 4800 | 200 | 9600 | 3500 | 3.36 | 8220.18 | G300E | 8400000 | 65.91 | G300E | 8400000 | 65.91
13 | Story12 | P2 | RC Wall - 200 mm | Wall | 32MPa | 4800 | 200 | 9600 | 3500 | 3.36 | 8220.18 | G300E | 8400000 | 65.91 | G300E | 16042824 | 125.88
14 | Story12 | P3 | RC Wall - 200 mm | Wall | 32MPa | 7200 | 200 | 14400 | 3500 | 5.04 | 12330.28 | G300E | 12600000 | 98.86 | G300E | 12600000 | 98.86
15 | Story12 | P4 | RC Wall - 200 mm | Wall | 32MPa | 7200 | 200 | 14400 | 3500 | 5.04 | 12330.28 | G300E | 12600000 | 98.86 | G300E | 12600000 | 98.86
16 | Story13 | P1 | RC Wall - 150 mm | Wall | 32MPa | 4800 | 150 | 7200 | 3500 | 2.52 | 6165.14 | G300E | 72072000 | 565.5 | G300E | 6300000 | 49.43
17 | Story13 | P2 | RC Wall - 150 mm | Wall | 32MPa | 4800 | 150 | 7200 | 3500 | 2.52 | 6165.14 | G300E | 74340000 | 583.3 | G300E | 30041088 | 235.71
18 | Story13 | P3 | RC Wall - 150 mm | Wall | 32MPa | 7200 | 150 | 10800 | 3500 | 3.78 | 9247.71 | G300E | 108486000 | 851.22 | G300E | 9450000 | 74.15
19 | Story13 | P4 | RC Wall - 150 mm | Wall | 32MPa | 7200 | 150 | 10800 | 3500 | 3.78 | 9247.71 | G300E | 108486000 | 851.22 | G300E | 21662172 | 169.97
20 | Story14 | P1 | RC Wall - 150 mm | Wall | 32MPa | 4800 | 150 | 7200 | 3500 | 2.52 | 6165.14 | G300E | 64134000 | 503.22 | G300E | 6300000 | 49.43
21 | Story14 | P2 | RC Wall - 150 mm | Wall | 32MPa | 4800 | 150 | 7200 | 3500 | 2.52 | 6165.14 | G300E | 64134000 | 503.22 | G300E | 23716392 | 186.09
22 | Story14 | P3 | RC Wall - 150 mm | Wall | 32MPa | 7200 | 150 | 10800 | 3500 | 3.78 | 9247.71 | G300E | 96579000 | 757.79 | G300E | 9450000 | 74.15
23 | Story14 | P4 | RC Wall - 150 mm | Wall | 32MPa | 7200 | 150 | 10800 | 3500 | 3.78 | 9247.71 | G300E | 96579000 | 757.79 | G300E | 17805564 | 139.71
24 | Story15 | P1 | RC Wall - 150 mm | Wall | 32MPa | 4800 | 150 | 7200 | 3500 | 2.52 | 6165.14 | G300E | 56448000 | 442.91 | G300E | 6300000 | 49.43
25 | Story15 | P2 | RC Wall - 150 mm | Wall | 32MPa | 4800 | 150 | 7200 | 3500 | 2.52 | 6165.14 | G300E | 56448000 | 442.91 | G300E | 22225896 | 174.39
26 | Story15 | P3 | RC Wall - 150 mm | Wall | 32MPa | 7200 | 150 | 10800 | 3500 | 3.78 | 9247.71 | G300E | 85050000 | 667.33 | G300E | 9450000 | 74.15
27 | Story15 | P4 | RC Wall - 150 mm | Wall | 32MPa | 7200 | 150 | 10800 | 3500 | 3.78 | 9247.71 | G300E | 85050000 | 667.33 | G300E | 15996960 | 125.52
28 | Story16 | P1 | RC Wall - 150 mm | Wall | 32MPa | 4800 | 150 | 7200 | 3500 | 2.52 | 6165.14 | G300E | 48636000 | 381.62 | G300E | 6300000 | 49.43
29 | Story16 | P2 | RC Wall - 150 mm | Wall | 32MPa | 4800 | 150 | 7200 | 3500 | 2.52 | 6165.14 | G300E | 48636000 | 381.62 | G300E | 18090576 | 141.95
30 | Story16 | P3 | RC Wall - 150 mm | Wall | 32MPa | 7200 | 150 | 10800 | 3500 | 3.78 | 9247.71 | G300E | 73332000 | 575.39 | G300E | 9450000 | 74.15
31 | Story16 | P4 | RC Wall - 150 mm | Wall | 32MPa | 7200 | 150 | 10800 | 3500 | 3.78 | 9247.71 | G300E | 73332000 | 575.39 | G300E | 12047868 | 94.53
32 | Story17 | P1 | RC Wall - 150 mm | Wall | 32MPa | 4800 | 150 | 7200 | 3500 | 2.52 | 6165.14 | G300E | 40950000 | 321.31 | G300E | 6300000 | 49.43
33 | Story17 | P2 | RC Wall - 150 mm | Wall | 32MPa | 4800 | 150 | 7200 | 3500 | 2.52 | 6165.14 | G300E | 40950000 | 321.31 | G300E | 17495520 | 137.28
34 | Story17 | P3 | RC Wall - 150 mm | Wall | 32MPa | 7200 | 150 | 10800 | 3500 | 3.78 | 9247.71 | G300E | 61803000 | 484.93 | G300E | 9450000 | 74.15
35 | Story17 | P4 | RC Wall - 150 mm | Wall | 32MPa | 7200 | 150 | 10800 | 3500 | 3.78 | 9247.71 | G300E | 61803000 | 484.93 | G300E | 10369044 | 81.36
36 | Story18 | P1 | RC Wall - 150 mm | Wall | 32MPa | 4800 | 150 | 7200 | 3500 | 2.52 | 6165.14 | G300E | 33138000 | 260.01 | G300E | 6300000 | 49.43
37 | Story18 | P2 | RC Wall - 150 mm | Wall | 32MPa | 4800 | 150 | 7200 | 3500 | 2.52 | 6165.14 | G300E | 33264000 | 261 | G300E | 13777512 | 108.1
38 | Story18 | P3 | RC Wall - 150 mm | Wall | 32MPa | 7200 | 150 | 10800 | 3500 | 3.78 | 9247.71 | G300E | 50085000 | 392.99 | G300E | 9450000 | 74.15
39 | Story18 | P4 | RC Wall - 150 mm | Wall | 32MPa | 7200 | 150 | 10800 | 3500 | 3.78 | 9247.71 | G300E | 50085000 | 392.99 | G300E | 9450000 | 74.15
40 | Story19 | P1 | RC Wall - 150 mm | Wall | 32MPa | 4800 | 150 | 7200 | 3500 | 2.52 | 6165.14 | G300E | 25578000 | 200.69 | G300E | 6300000 | 49.43
41 | Story19 | P2 | RC Wall - 150 mm | Wall | 32MPa | 4800 | 150 | 7200 | 3500 | 2.52 | 6165.14 | G300E | 25578000 | 200.69 | G300E | 16558416 | 129.92
42 | Story19 | P3 | RC Wall - 150 mm | Wall | 32MPa | 7200 | 150 | 10800 | 3500 | 3.78 | 9247.71 | G300E | 38745000 | 304.01 | G300E | 9450000 | 74.15
43 | Story19 | P4 | RC Wall - 150 mm | Wall | 32MPa | 7200 | 150 | 10800 | 3500 | 3.78 | 9247.71 | G300E | 38556000 | 302.52 | G300E | 9450000 | 74.15
44 | Story2 | P1 | RC Wall - 350 mm | Wall | 32MPa | 4800 | 350 | 16800 | 3500 | 5.88 | 14385.32 | G300E | 22344000 | 175.32 | G300E | 14700000 | 115.34
45 | Story2 | P2 | RC Wall - 350 mm | Wall | 32MPa | 4800 | 350 | 16800 | 3500 | 5.88 | 14385.32 | G300E | 23814000 | 186.85 | G300E | 45018792 | 353.23
46 | Story2 | P3 | RC Wall - 350 mm | Wall | 32MPa | 7200 | 350 | 25200 | 3500 | 8.82 | 21577.98 | G300E | 39249000 | 307.96 | G300E | 22050000 | 173.01
47 | Story2 | P4 | RC Wall - 350 mm | Wall | 32MPa | 7200 | 350 | 25200 | 3500 | 8.82 | 21577.98 | G300E | 39249000 | 307.96 | G300E | 22050000 | 173.01
48 | Story20 | P1 | RC Wall - 150 mm | Wall | 32MPa | 4800 | 150 | 7200 | 3500 | 2.52 | 6165.14 | G300E | 26964000 | 211.57 | G300E | 6300000 | 49.43
49 | Story20 | P2 | RC Wall - 150 mm | Wall | 32MPa | 4800 | 150 | 7200 | 3500 | 2.52 | 6165.14 | G300E | 26964000 | 211.57 | G300E | 10129728 | 79.48
50 | Story20 | P3 | RC Wall - 150 mm | Wall | 32MPa | 7200 | 150 | 10800 | 3500 | 3.78 | 9247.71 | G300E | 41580000 | 326.25 | G300E | 9450000 | 74.15
51 | Story20 | P4 | RC Wall - 150 mm | Wall | 32MPa | 7200 | 150 | 10800 | 3500 | 3.78 | 9247.71 | G300E | 41391000 | 324.77 | G300E | 9450000 | 74.15
52 | Story21 | P1 | RC Wall - 150 mm | Wall | 32MPa | 4800 | 150 | 7200 | 3500 | 2.52 | 6165.14 | G300E | 29862000 | 234.31 | G300E | 67603200 | 530.44
53 | Story21 | P2 | RC Wall - 150 mm | Wall | 32MPa | 4800 | 150 | 7200 | 3500 | 2.52 | 6165.14 | G300E | 37170000 | 291.65 | G300E | 72040248 | 565.25
54 | Story21 | P3 | RC Wall - 150 mm | Wall | 32MPa | 7200 | 150 | 10800 | 3500 | 3.78 | 9247.71 | G300E | 9450000 | 74.15 | G300E | 54084744 | 424.37
55 | Story21 | P4 | RC Wall - 150 mm | Wall | 32MPa | 7200 | 150 | 10800 | 3500 | 3.78 | 9247.71 | G300E | 9450000 | 74.15 | G300E | 49958244 | 391.99
56 | Story22 | P1 | RC Wall - 150 mm | Wall | 32MPa | 4800 | 150 | 7200 | 3500 | 2.52 | 6165.14 | G300E | 6300000 | 49.43 | G300E | 6300000 | 49.43
57 | Story22 | P2 | RC Wall - 150 mm | Wall | 32MPa | 4800 | 150 | 7200 | 3500 | 2.52 | 6165.14 | G300E | 6300000 | 49.43 | G300E | 6300000 | 49.43
58 | Story22 | P3 | RC Wall - 150 mm | Wall | 32MPa | 7200 | 150 | 10800 | 3500 | 3.78 | 9247.71 | G300E | 9450000 | 74.15 | G300E | 9450000 | 74.15
59 | Story22 | P4 | RC Wall - 150 mm | Wall | 32MPa | 7200 | 150 | 10800 | 3500 | 3.78 | 9247.71 | G300E | 9450000 | 74.15 | G300E | 9450000 | 74.15
60 | Story23 | P1 | RC Wall - 150 mm | Wall | 32MPa | 4800 | 150 | 7200 | 3500 | 2.52 | 6165.14 | G300E | 6300000 | 49.43 | G300E | 6300000 | 49.43
61 | Story23 | P2 | RC Wall - 150 mm | Wall | 32MPa | 4800 | 150 | 7200 | 3500 | 2.52 | 6165.14 | G300E | 6300000 | 49.43 | G300E | 6300000 | 49.43
62 | Story23 | P3 | RC Wall - 150 mm | Wall | 32MPa | 7200 | 150 | 10800 | 3500 | 3.78 | 9247.71 | G300E | 9450000 | 74.15 | G300E | 9450000 | 74.15
63 | Story23 | P4 | RC Wall - 150 mm | Wall | 32MPa | 7200 | 150 | 10800 | 3500 | 3.78 | 9247.71 | G300E | 9450000 | 74.15 | G300E | 9450000 | 74.15
64 | Story24 | P1 | RC Wall - 150 mm | Wall | 32MPa | 4800 | 150 | 7200 | 3500 | 2.52 | 6165.14 | G300E | 6300000 | 49.43 | G300E | 6300000 | 49.43
65 | Story24 | P2 | RC Wall - 150 mm | Wall | 32MPa | 4800 | 150 | 7200 | 3500 | 2.52 | 6165.14 | G300E | 6300000 | 49.43 | G300E | 6300000 | 49.43
66 | Story24 | P3 | RC Wall - 150 mm | Wall | 32MPa | 7200 | 150 | 10800 | 3500 | 3.78 | 9247.71 | G300E | 9450000 | 74.15 | G300E | 9450000 | 74.15
67 | Story24 | P4 | RC Wall - 150 mm | Wall | 32MPa | 7200 | 150 | 10800 | 3500 | 3.78 | 9247.71 | G300E | 9450000 | 74.15 | G300E | 9450000 | 74.15
68 | Story25 | P1 | RC Wall - 150 mm | Wall | 32MPa | 4800 | 150 | 7200 | 3500 | 2.52 | 6165.14 | G300E | 6300000 | 49.43 | G300E | 6300000 | 49.43
69 | Story25 | P2 | RC Wall - 150 mm | Wall | 32MPa | 4800 | 150 | 7200 | 3500 | 2.52 | 6165.14 | G300E | 6300000 | 49.43 | G300E | 6300000 | 49.43
70 | Story25 | P3 | RC Wall - 150 mm | Wall | 32MPa | 7200 | 150 | 10800 | 3500 | 3.78 | 9247.71 | G300E | 9450000 | 74.15 | G300E | 9450000 | 74.15
71 | Story25 | P4 | RC Wall - 150 mm | Wall | 32MPa | 7200 | 150 | 10800 | 3500 | 3.78 | 9247.71 | G300E | 9450000 | 74.15 | G300E | 9450000 | 74.15
72 | Story26 | P1 | RC Wall - 150 mm | Wall | 32MPa | 4800 | 150 | 7200 | 3500 | 2.52 | 6165.14 | G300E | 6300000 | 49.43 | G300E | 6300000 | 49.43
73 | Story26 | P2 | RC Wall - 150 mm | Wall | 32MPa | 4800 | 150 | 7200 | 3500 | 2.52 | 6165.14 | G300E | 6300000 | 49.43 | G300E | 6300000 | 49.43
74 | Story26 | P3 | RC Wall - 150 mm | Wall | 32MPa | 7200 | 150 | 10800 | 3500 | 3.78 | 9247.71 | G300E | 9450000 | 74.15 | G300E | 9450000 | 74.15
75 | Story26 | P4 | RC Wall - 150 mm | Wall | 32MPa | 7200 | 150 | 10800 | 3500 | 3.78 | 9247.71 | G300E | 9450000 | 74.15 | G300E | 9450000 | 74.15
76 | Story27 | P1 | RC Wall - 150 mm | Wall | 32MPa | 4800 | 150 | 7200 | 3500 | 2.52 | 6165.14 | G300E | 6300000 | 49.43 | G300E | 6300000 | 49.43
77 | Story27 | P2 | RC Wall - 150 mm | Wall | 32MPa | 4800 | 150 | 7200 | 3500 | 2.52 | 6165.14 | G300E | 6300000 | 49.43 | G300E | 6300000 | 49.43
78 | Story27 | P3 | RC Wall - 150 mm | Wall | 32MPa | 7200 | 150 | 10800 | 3500 | 3.78 | 9247.71 | G300E | 9450000 | 74.15 | G300E | 9450000 | 74.15
79 | Story27 | P4 | RC Wall - 150 mm | Wall | 32MPa | 7200 | 150 | 10800 | 3500 | 3.78 | 9247.71 | G300E | 9450000 | 74.15 | G300E | 9450000 | 74.15
80 | Story28 | P1 | RC Wall - 150 mm | Wall | 32MPa | 4800 | 150 | 7200 | 3500 | 2.52 | 6165.14 | G300E | 6300000 | 49.43 | G300E | 6300000 | 49.43
81 | Story28 | P2 | RC Wall - 150 mm | Wall | 32MPa | 4800 | 150 | 7200 | 3500 | 2.52 | 6165.14 | G300E | 6300000 | 49.43 | G300E | 6300000 | 49.43
82 | Story28 | P3 | RC Wall - 150 mm | Wall | 32MPa | 7200 | 150 | 10800 | 3500 | 3.78 | 9247.71 | G300E | 9450000 | 74.15 | G300E | 9450000 | 74.15
83 | Story28 | P4 | RC Wall - 150 mm | Wall | 32MPa | 7200 | 150 | 10800 | 3500 | 3.78 | 9247.71 | G300E | 9450000 | 74.15 | G300E | 9450000 | 74.15
84 | Story29 | P1 | RC Wall - 150 mm | Wall | 32MPa | 4800 | 150 | 7200 | 3500 | 2.52 | 6165.14 | G300E | 6300000 | 49.43 | G300E | 6300000 | 49.43
85 | Story29 | P2 | RC Wall - 150 mm | Wall | 32MPa | 4800 | 150 | 7200 | 3500 | 2.52 | 6165.14 | G300E | 6300000 | 49.43 | G300E | 6300000 | 49.43
86 | Story29 | P3 | RC Wall - 150 mm | Wall | 32MPa | 7200 | 150 | 10800 | 3500 | 3.78 | 9247.71 | G300E | 9450000 | 74.15 | G300E | 9450000 | 74.15
87 | Story29 | P4 | RC Wall - 150 mm | Wall | 32MPa | 7200 | 150 | 10800 | 3500 | 3.78 | 9247.71 | G300E | 9450000 | 74.15 | G300E | 9450000 | 74.15
88 | Story3 | P1 | RC Wall - 325 mm | Wall | 32MPa | 4800 | 325 | 15600 | 3500 | 5.46 | 13357.8 | G300E | 17745000 | 139.23 | G300E | 13650000 | 107.1
89 | Story3 | P2 | RC Wall - 325 mm | Wall | 32MPa | 4800 | 325 | 15600 | 3500 | 5.46 | 13357.8 | G300E | 18837000 | 147.8 | G300E | 41956824 | 329.21
90 | Story3 | P3 | RC Wall - 325 mm | Wall | 32MPa | 7200 | 325 | 23400 | 3500 | 8.19 | 20036.7 | G300E | 22932000 | 179.93 | G300E | 20475000 | 160.65
91 | Story3 | P4 | RC Wall - 325 mm | Wall | 32MPa | 7200 | 325 | 23400 | 3500 | 8.19 | 20036.7 | G300E | 22932000 | 179.93 | G300E | 21649572 | 169.87
92 | Story30 | P1 | RC Wall - 150 mm | Wall | 32MPa | 4800 | 150 | 7200 | 3500 | 2.52 | 6165.14 | G300E | 6300000 | 49.43 | G300E | 6300000 | 49.43
93 | Story30 | P2 | RC Wall - 150 mm | Wall | 32MPa | 4800 | 150 | 7200 | 3500 | 2.52 | 6165.14 | G300E | 6300000 | 49.43 | G300E | 6300000 | 49.43
94 | Story30 | P3 | RC Wall - 150 mm | Wall | 32MPa | 7200 | 150 | 10800 | 3500 | 3.78 | 9247.71 | G300E | 9450000 | 74.15 | G300E | 9450000 | 74.15
95 | Story30 | P4 | RC Wall - 150 mm | Wall | 32MPa | 7200 | 150 | 10800 | 3500 | 3.78 | 9247.71 | G300E | 9450000 | 74.15 | G300E | 9450000 | 74.15
96 | Story31 | P1 | RC Wall - 150 mm | Wall | 32MPa | 4800 | 150 | 7200 | 3500 | 2.52 | 6165.14 | G300E | 6300000 | 49.43 | G300E | 11354952 | 89.1
97 | Story31 | P2 | RC Wall - 150 mm | Wall | 32MPa | 4800 | 150 | 7200 | 3500 | 2.52 | 6165.14 | G300E | 6300000 | 49.43 | G300E | 11350416 | 89.06
98 | Story31 | P3 | RC Wall - 150 mm | Wall | 32MPa | 7200 | 150 | 10800 | 3500 | 3.78 | 9247.71 | G300E | 9450000 | 74.15 | G300E | 9450000 | 74.15
99 | Story31 | P4 | RC Wall - 150 mm | Wall | 32MPa | 7200 | 150 | 10800 | 3500 | 3.78 | 9247.71 | G300E | 9450000 | 74.15 | G300E | 9450000 | 74.15
100 | Story4 | P1 | RC Wall - 325 mm | Wall | 32MPa | 4800 | 325 | 15600 | 3500 | 5.46 | 13357.8 | G300E | 13650000 | 107.1 | G300E | 13650000 | 107.1
101 | Story4 | P2 | RC Wall - 325 mm | Wall | 32MPa | 4800 | 325 | 15600 | 3500 | 5.46 | 13357.8 | G300E | 13650000 | 107.1 | G300E | 37190832 | 291.81
102 | Story4 | P3 | RC Wall - 325 mm | Wall | 32MPa | 7200 | 325 | 23400 | 3500 | 8.19 | 20036.7 | G300E | 20475000 | 160.65 | G300E | 20475000 | 160.65
103 | Story4 | P4 | RC Wall - 325 mm | Wall | 32MPa | 7200 | 325 | 23400 | 3500 | 8.19 | 20036.7 | G300E | 20475000 | 160.65 | G300E | 20475000 | 160.65
104 | Story5 | P1 | RC Wall - 300 mm | Wall | 32MPa | 4800 | 300 | 14400 | 3500 | 5.04 | 12330.28 | G300E | 12600000 | 98.86 | G300E | 12600000 | 98.86
105 | Story5 | P2 | RC Wall - 300 mm | Wall | 32MPa | 4800 | 300 | 14400 | 3500 | 5.04 | 12330.28 | G300E | 12600000 | 98.86 | G300E | 35685216 | 280
106 | Story5 | P3 | RC Wall - 300 mm | Wall | 32MPa | 7200 | 300 | 21600 | 3500 | 7.56 | 18495.41 | G300E | 18900000 | 148.3 | G300E | 18900000 | 148.3
107 | Story5 | P4 | RC Wall - 300 mm | Wall | 32MPa | 7200 | 300 | 21600 | 3500 | 7.56 | 18495.41 | G300E | 18900000 | 148.3 | G300E | 18900000 | 148.3
108 | Story6 | P1 | RC Wall - 300 mm | Wall | 32MPa | 4800 | 300 | 14400 | 3500 | 5.04 | 12330.28 | G300E | 12600000 | 98.86 | G300E | 12600000 | 98.86
109 | Story6 | P2 | RC Wall - 300 mm | Wall | 32MPa | 4800 | 300 | 14400 | 3500 | 5.04 | 12330.28 | G300E | 12600000 | 98.86 | G300E | 31569888 | 247.71
110 | Story6 | P3 | RC Wall - 300 mm | Wall | 32MPa | 7200 | 300 | 21600 | 3500 | 7.56 | 18495.41 | G300E | 18900000 | 148.3 | G300E | 18900000 | 148.3
111 | Story6 | P4 | RC Wall - 300 mm | Wall | 32MPa | 7200 | 300 | 21600 | 3500 | 7.56 | 18495.41 | G300E | 18900000 | 148.3 | G300E | 18900000 | 148.3
112 | Story7 | P1 | RC Wall - 275 mm | Wall | 32MPa | 4800 | 275 | 13200 | 3500 | 4.62 | 11302.75 | G300E | 11550000 | 90.63 | G300E | 11550000 | 90.63
113 | Story7 | P2 | RC Wall - 275 mm | Wall | 32MPa | 4800 | 275 | 13200 | 3500 | 4.62 | 11302.75 | G300E | 11550000 | 90.63 | G300E | 31309992 | 245.67
114 | Story7 | P3 | RC Wall - 275 mm | Wall | 32MPa | 7200 | 275 | 19800 | 3500 | 6.93 | 16954.13 | G300E | 17325000 | 135.94 | G300E | 17325000 | 135.94
115 | Story7 | P4 | RC Wall - 275 mm | Wall | 32MPa | 7200 | 275 | 19800 | 3500 | 6.93 | 16954.13 | G300E | 17325000 | 135.94 | G300E | 17325000 | 135.94
116 | Story8 | P1 | RC Wall - 275 mm | Wall | 32MPa | 4800 | 275 | 13200 | 3500 | 4.62 | 11302.75 | G300E | 11550000 | 90.63 | G300E | 11550000 | 90.63
117 | Story8 | P2 | RC Wall - 275 mm | Wall | 32MPa | 4800 | 275 | 13200 | 3500 | 4.62 | 11302.75 | G300E | 11550000 | 90.63 | G300E | 27490848 | 215.7
118 | Story8 | P3 | RC Wall - 275 mm | Wall | 32MPa | 7200 | 275 | 19800 | 3500 | 6.93 | 16954.13 | G300E | 17325000 | 135.94 | G300E | 17325000 | 135.94
119 | Story8 | P4 | RC Wall - 275 mm | Wall | 32MPa | 7200 | 275 | 19800 | 3500 | 6.93 | 16954.13 | G300E | 17325000 | 135.94 | G300E | 17325000 | 135.94
120 | Story9 | P1 | RC Wall - 250 mm | Wall | 32MPa | 4800 | 250 | 12000 | 3500 | 4.2 | 10275.23 | G300E | 26250000 | 205.97 | G300E | 10500000 | 82.39
121 | Story9 | P2 | RC Wall - 250 mm | Wall | 32MPa | 4800 | 250 | 12000 | 3500 | 4.2 | 10275.23 | G300E | 26250000 | 205.97 | G300E | 32034072 | 251.35
122 | Story9 | P3 | RC Wall - 250 mm | Wall | 32MPa | 7200 | 250 | 18000 | 3500 | 6.3 | 15412.84 | G300E | 40005000 | 313.89 | G300E | 15750000 | 123.58
123 | Story9 | P4 | RC Wall - 250 mm | Wall | 32MPa | 7200 | 250 | 18000 | 3500 | 6.3 | 15412.84 | G300E | 40005000 | 313.89 | G300E | 15968988 | 125.3

## Slabs
| Story | Label | Section | Structural_Element_Type | Material | Length_(mm) | Width_(mm) | Depth_(mm) | Area_(cm^2) | Volume_(m^3) | Mass_(kg) | Long._Rebar_Material | Long._Rebar_Volume_(mm^3) | Long._Rebar_Mass_(kg) | Tran._Rebar_Material | Tran._Rebar_Volume_(mm^3) | Tran._Rebar_Mass_(kg)
0 | Story1 | F1 | Slab1 | Slab | 32MPa | 36000 | 33600 | 170 | 61200 | 205.63 | 503075.23 | G300E | 1478839357.51 | 11603.52 | G300E | 0 | 0
1 | Story10 | F1 | Slab1 | Slab | 32MPa | 36000 | 33600 | 170 | 61200 | 205.63 | 503075.23 | G300E | 1438041034.04 | 11283.4 | G300E | 0 | 0
2 | Story11 | F1 | Slab1 | Slab | 32MPa | 36000 | 33600 | 170 | 61200 | 205.63 | 503075.23 | G300E | 1423018240.71 | 11165.53 | G300E | 0 | 0
3 | Story12 | F1 | Slab1 | Slab | 32MPa | 36000 | 33600 | 170 | 61200 | 205.63 | 503075.23 | G300E | 1491993180.87 | 11706.73 | G300E | 0 | 0
4 | Story13 | F1 | Slab1 | Slab | 32MPa | 36000 | 33600 | 170 | 61200 | 205.63 | 503075.23 | G300E | 1485463034.48 | 11655.49 | G300E | 0 | 0
5 | Story14 | F1 | Slab1 | Slab | 32MPa | 36000 | 33600 | 170 | 61200 | 205.63 | 503075.23 | G300E | 1494794437.37 | 11728.71 | G300E | 0 | 0
6 | Story15 | F1 | Slab1 | Slab | 32MPa | 36000 | 33600 | 170 | 61200 | 205.63 | 503075.23 | G300E | 1493752890.77 | 11720.54 | G300E | 0 | 0
7 | Story16 | F1 | Slab1 | Slab | 32MPa | 36000 | 33600 | 170 | 61200 | 205.63 | 503075.23 | G300E | 1497200179.76 | 11747.59 | G300E | 0 | 0
8 | Story17 | F1 | Slab1 | Slab | 32MPa | 36000 | 33600 | 170 | 61200 | 205.63 | 503075.23 | G300E | 1499006739.04 | 11761.76 | G300E | 0 | 0
9 | Story18 | F1 | Slab1 | Slab | 32MPa | 36000 | 33600 | 170 | 61200 | 205.63 | 503075.23 | G300E | 1473118908.12 | 11558.64 | G300E | 0 | 0
10 | Story19 | F1 | Slab1 | Slab | 32MPa | 36000 | 33600 | 170 | 61200 | 205.63 | 503075.23 | G300E | 1470619229.37 | 11539.02 | G300E | 0 | 0
11 | Story2 | F1 | Slab1 | Slab | 32MPa | 36000 | 33600 | 170 | 61200 | 205.63 | 503075.23 | G300E | 1498280860.51 | 11756.07 | G300E | 0 | 0
12 | Story20 | F1 | Slab1 | Slab | 32MPa | 36000 | 33600 | 170 | 61200 | 205.63 | 503075.23 | G300E | 1467104564.18 | 11511.45 | G300E | 0 | 0
13 | Story21 | F1 | Slab1 | Slab | 32MPa | 36000 | 33600 | 170 | 61200 | 205.63 | 503075.23 | G300E | 1475877602.67 | 11580.28 | G300E | 0 | 0
14 | Story22 | F1 | Slab1 | Slab | 32MPa | 36000 | 33600 | 170 | 61200 | 205.63 | 503075.23 | G300E | 1481094062.74 | 11621.21 | G300E | 0 | 0
15 | Story23 | F1 | Slab1 | Slab | 32MPa | 36000 | 33600 | 170 | 61200 | 205.63 | 503075.23 | G300E | 1480700027.59 | 11618.12 | G300E | 0 | 0
16 | Story24 | F1 | Slab1 | Slab | 32MPa | 36000 | 33600 | 170 | 61200 | 205.63 | 503075.23 | G300E | 1482388242.05 | 11631.37 | G300E | 0 | 0
17 | Story25 | F1 | Slab1 | Slab | 32MPa | 36000 | 33600 | 170 | 61200 | 205.63 | 503075.23 | G300E | 1483285073.19 | 11638.41 | G300E | 0 | 0
18 | Story26 | F1 | Slab1 | Slab | 32MPa | 36000 | 33600 | 170 | 61200 | 205.63 | 503075.23 | G300E | 1485156921.02 | 11653.09 | G300E | 0 | 0
19 | Story27 | F1 | Slab1 | Slab | 32MPa | 36000 | 33600 | 170 | 61200 | 205.63 | 503075.23 | G300E | 1468575539.93 | 11522.99 | G300E | 0 | 0
20 | Story28 | F1 | Slab1 | Slab | 32MPa | 36000 | 33600 | 170 | 61200 | 205.63 | 503075.23 | G300E | 1454559633.37 | 11413.01 | G300E | 0 | 0
21 | Story29 | F1 | Slab1 | Slab | 32MPa | 36000 | 33600 | 170 | 61200 | 205.63 | 503075.23 | G300E | 1461860438.71 | 11470.3 | G300E | 0 | 0
22 | Story3 | F1 | Slab1 | Slab | 32MPa | 36000 | 33600 | 170 | 61200 | 205.63 | 503075.23 | G300E | 1498399154.62 | 11757 | G300E | 0 | 0
23 | Story30 | F1 | Slab1 | Slab | 32MPa | 36000 | 33600 | 170 | 61200 | 205.63 | 503075.23 | G300E | 1467111120.8 | 11511.5 | G300E | 0 | 0
24 | Story31 | F1 | Slab1 | Slab | 32MPa | 36000 | 33600 | 170 | 61200 | 205.63 | 503075.23 | G300E | 3150426655.39 | 24719.42 | G300E | 0 | 0
25 | Story4 | F1 | Slab1 | Slab | 32MPa | 36000 | 33600 | 170 | 61200 | 205.63 | 503075.23 | G300E | 1515508380.87 | 11891.24 | G300E | 0 | 0
26 | Story5 | F1 | Slab1 | Slab | 32MPa | 36000 | 33600 | 170 | 61200 | 205.63 | 503075.23 | G300E | 1515545195.11 | 11891.53 | G300E | 0 | 0
27 | Story6 | F1 | Slab1 | Slab | 32MPa | 36000 | 33600 | 170 | 61200 | 205.63 | 503075.23 | G300E | 1533326397.33 | 12031.05 | G300E | 0 | 0
28 | Story7 | F1 | Slab1 | Slab | 32MPa | 36000 | 33600 | 170 | 61200 | 205.63 | 503075.23 | G300E | 1506856805.34 | 11823.36 | G300E | 0 | 0
29 | Story8 | F1 | Slab1 | Slab | 32MPa | 36000 | 33600 | 170 | 61200 | 205.63 | 503075.23 | G300E | 1499736598 | 11767.49 | G300E | 0 | 0
30 | Story9 | F1 | Slab1 | Slab | 32MPa | 36000 | 33600 | 170 | 61200 | 205.63 | 503075.23 | G300E | 1511999914.57 | 11863.71 | G300E | 0 | 0

## Materials by Element Type
Material | Structural_Element_Type | Width_(mm) | Depth_(mm) | Area_(cm^2) | Length_(mm) | Volume_(m^3) | Mass_(kg)
32MPa | Beam | 604500 | 966000 | 2415000 | 13876750 | 1385.4 | 3390984.34
| Column | 763400 | 763400 | 3802735.2 | 5992222.8 | 1420.84 | 3471108.44
| Slab | 1041600 | 5270 | 1897200 | 1116000 | 6374.53 | 15595332.13
| Wall | 744000 | 25000 | 1500000 | 434000 | 525 | 1284403.9
G300E | Beam_Long_Rebar | 0 | 0 | 0 | 0 | 7.2168 | 56625.6
| Beam_Tran_Rebar | 0 | 0 | 0 | 0 | 4.5735 | 35885.45
| Column_Long_Rebar | 0 | 0 | 0 | 0 | 39.7378 | 311797.72
| Column_Tran_Rebar | 0 | 0 | 0 | 0 | 0.13389 | 1050.44
| Slab_Long_Rebar | 0 | 0 | 0 | 0 | 47.6836 | 374143.53
| Slab_Tran_Rebar | 0 | 0 | 0 | 0 | 0 | 0
| Wall_Long_Rebar | 0 | 0 | 0 | 0 | 3.817 | 29949.56
| Wall_Tran_Rebar | 0 | 0 | 0 | 0 | 2.295 | 18007.71

## Total Embodied Flows
| Embodied_Energy_(MJ) | Embodied_Water_(L) | Embodied_GHG_(kgCO2e)
Total | 53672966.845 | 78391289.443 | 5775266.341

## Total Embodied Flows per NFA
| Embodied_Energy_(MJ) | Embodied_Water_(L) | Embodied_GHG_(kgCO2e)
Total/NFA | 1473.4699 | 2152.0555 | 158.5469

## Embodied Flows By Element Type
Structural_Element_Type | Embodied_Energy_(MJ) | Embodied_Water_(L) | Embodied_GHG_(kgCO2e)
Beam | 6906056.975 | 10055459.515 | 770599.605
Column | 13512853.32 | 19968785.488 | 1248050.576
Slab | 30256442.085 | 43985037.379 | 3437505.893
Wall | 2997614.465 | 4382007.061 | 319110.267